## Cover
GPS IIF ATP Antenna Data
SV11/SVN72
BOEING
El Segundo
Prepared by: Chris Igwe
Updated to remove L3 Data

## Summary Data
SN11 LBS Post-Environmental Functional Testing Results - ATK - 11/06/08
Post-Env ATP
| Gain (L1, L2, L5 in dBiL) | [5 empty] | Gain Margin |  |  |  |  | Requirements (L1, L2, L5 in dBiL) |  |  | Measured (L1, L2, L5 in dBiL)
Theta | L1 Specification | L1 Data | L2 Specification | L2 Data | L5 Specification | L5 Data |  | L1 | L2 | L5 | Frequency | L1 | L2 | L5 | L1 | L2 | L5
0 | 7.3 | 11.6172 | 6.1 | 8.0436 | 5.3 | 7.1464 | 0 | 4.3172 | 1.9436 | 1.8464 | 0 | 7.3 | 6.1 | 5.3 | 11.6172 | 8.0436 | 7.1464
2 | 7.3 | 11.6323 | 6.2 | 8.2035 | 5.4 | 7.1717 | 2 | 4.3323 | 2.0035 | 1.7717 | 2 | 7.3 | 6.2 | 5.4 | 11.6323 | 8.2035 | 7.1717
4 | 7.4 | 11.6284 | 6.2 | 8.1128 | 5.4 | 7.4021 | 4 | 4.2284 | 1.9128 | 2.0021 | 4 | 7.4 | 6.2 | 5.4 | 11.6284 | 8.1128 | 7.4021
6 | 7.5 | 11.7409 | 6.3 | 7.9817 | 5.5 | 7.6964 | 6 | 4.2409 | 1.6817 | 2.1964 | 6 | 7.5 | 6.3 | 5.5 | 11.7409 | 7.9817 | 7.6964
8 | 7.7 | 11.9603 | 6.5 | 8.1472 | 5.7 | 8.212 | 8 | 4.2603 | 1.6472 | 2.512 | 8 | 7.7 | 6.5 | 5.7 | 11.9603 | 8.1472 | 8.212
10 | 7.9 | 11.8715 | 6.8 | 8.6118 | 6 | 8.6791 | 10 | 3.9715 | 1.8118 | 2.6791 | 10 | 7.9 | 6.8 | 6 | 11.8715 | 8.6118 | 8.6791
12 | 8.3 | 11.41 | 7.2 | 9.2019 | 6.4 | 8.6104 | 12 | 3.11 | 2.0019 | 2.2104 | 12 | 8.3 | 7.2 | 6.4 | 11.41 | 9.2019 | 8.6104
14.3 | 9.2 | 10.1763 | 8.1 | 8.8415 | 7.3 | 7.6668 | 14.3 | 0.9763 | 0.74149 | 0.36681 | 14.3 | 9.2 | 8.1 | 7.3 | 10.1763 | 8.8415 | 7.6668
Axial Ratio (dB) | [6 empty] | A/R Margin |  |  |  | Max AR | 1.8 | 2.2 | 2.4 | 1.1294 | 2.2386 | 2.4591
Theta | L1 Specification | L1 Data | L2 Specification | L2 Data | L5 Specification | L5 Data |  | L1 | L2 | L5 | Max Drop 0 to 14.3 | 2 | 2 | 2 | -1.3317 | 0.9619 | 0.8611
0 | 1.8 | 0.31678 | 2.2 | 0.91306 | 2.4 | 1.3837 | 0 | 1.4832 | 1.2869 | 1.0163 | Max Drop 14.3 to 20 | 10 | N/A | N/A | 7.2049 | N/A | N/A
2 | 1.8 | 0.37254 | 2.2 | 0.89951 | 2.4 | 1.55 | 2 | 1.4275 | 1.3005 | 0.84996 | Max Drop 14.3 to 23 | 18 | 10 | N/A | 16.509 | 5.809 | N/A
4 | 1.8 | 0.49303 | 2.2 | 1.2092 | 2.4 | 1.6884 | 4 | 1.307 | 0.99076 | 0.71159
6 | 1.8 | 0.69122 | 2.2 | 1.8315 | 2.4 | 1.7838 | 6 | 1.1088 | 0.36851 | 0.61621
8 | 1.8 | 0.68428 | 2.2 | 2.2386 | 2.4 | 1.6921 | 8 | 1.1157 | -0.03855 | 0.70786
10 | 1.8 | 0.7128 | 2.2 | 2.0515 | 2.4 | 1.3443 | 10 | 1.0872 | 0.14847 | 1.0556
12 | 1.8 | 0.91098 | 2.2 | 1.3763 | 2.4 | 1.4377 | 12 | 0.88902 | 0.82367 | 0.9623
14.3 | 1.8 | 1.1294 | 2.2 | 1.4931 | 2.4 | 2.4591 | 14.3 | 0.67059 | 0.70686 | -0.05912
Min gain (dBiC)
Theta | L1 Specification | L1 Data | L2 Specification | L2 Data | L5 Specification | L5 Data
0 |  | 14.7815 |  | 11.5109 |  | 10.8055
2 |  | 14.7949 |  | 11.4503 |  | 10.7387
4 |  | 14.8836 |  | 11.5198 |  | 10.9979
6 |  | 15.1014 |  | 11.7762 |  | 11.3817
8 |  | 15.3011 |  | 12.2546 |  | 11.8138
10 |  | 15.1818 |  | 12.586 |  | 12.0582
12 |  | 14.6552 |  | 12.8203 |  | 12.0752
14.3 |  | 13.4498 |  | 12.4728 |  | 11.6666
20 |  | 6.2449 |  | 9.6355 |  | 9.552
23 |  | -3.0592 |  | 6.6638 |  | 7.6121
Gain drop (dB) | [6 empty] | Gain drop Margin
Theta | L1 Specification | L1 Data | L2 Specification | L2 Data | L5 Specification | L5 Data |  | L1 | L2 | L5
0 | 2 | -1.3317 | 2 | 0.9619 | 2 | 0.8611 | 0 | 3.3317 | 1.0381 | 1.1389
2 | [6 empty] | 2
4 | [6 empty] | 4
6 | [6 empty] | 6
8 | [6 empty] | 8
10 | [6 empty] | 10
12 | [6 empty] | 12
14.3 | [6 empty] | 14.3
20 | 10 | 7.2049 |  |  |  |  | 20 | 2.7951
23 | 18 | 16.509 | 10 | 5.809 |  |  | 23 | 1.491 | 4.191
[14 empty] | L1 | L2 | L5
[13 empty] | 0 | 11.5619 | 8.4244 | 7.5643
[13 empty] | 2 | 11.6049 | 8.3136 | 7.656
[13 empty] | 4 | 11.6909 | 8.1163 | 8.0391
[13 empty] | 6 | 11.7839 | 8.019 | 8.3901
[13 empty] | 8 | 11.8346 | 8.0871 | 8.5399
[13 empty] | 10 | 11.7479 | 8.2997 | 8.5038
[13 empty] | 12 | 11.3232 | 8.5606 | 8.506
[13 empty] | 14.3 | 10.1121 | 8.5962 | 7.511
[13 empty] | 20 | 2.638 | 3.9266 | 4.3292
[13 empty] | 23 | -7.2094 | 0.36561 | 1.8856
The max drops come from minimum linear gains, not circular gains.

## LBSCC
FREQ | 1.1644
CONICAL | CUTTHETA= | 0
ANGLE | RHC | RPHD | LHC | LPHD | AXIAL
0 | 11.1651 | -59.1575 | -10.3024 | 95.7922 | 1.4706
1 | 11.1665 | -60.1967 | -10.2722 | 96.1994 | 1.4755
2.01 | 11.1678 | -61.1656 | -10.2367 | 96.666 | 1.4814
3 | 11.1682 | -62.1093 | -10.2896 | 96.5922 | 1.4723
4 | 11.1742 | -63.1246 | -10.314 | 97.2024 | 1.4671
5 | 11.17 | -64.1076 | -10.3216 | 97.4623 | 1.4665
6.01 | 11.1759 | -65.1372 | -10.3362 | 98.1273 | 1.4631
7.01 | 11.1764 | -66.1359 | -10.4058 | 98.7261 | 1.4512
8 | 11.1822 | -67.1207 | -10.4034 | 99.3987 | 1.4507
9 | 11.1835 | -68.0943 | -10.3474 | 100.395 | 1.4599
10.01 | 11.1892 | -69.1149 | -10.3244 | 100.843 | 1.4628
11 | 11.1903 | -70.0833 | -10.25 | 101.743 | 1.4753
12 | 11.196 | -71.0764 | -10.2195 | 102.482 | 1.4795
13 | 11.1915 | -72.0974 | -10.1858 | 102.777 | 1.4861
14.01 | 11.1971 | -73.1065 | -10.14 | 103.302 | 1.493
15.01 | 11.198 | -74.081 | -10.0351 | 103.802 | 1.5111
16.01 | 11.1989 | -75.0642 | -9.9247 | 103.75 | 1.5303
17.01 | 11.1981 | -76.0765 | -10.0408 | 104.381 | 1.51
18.01 | 11.198 | -77.0616 | -10.0369 | 104.712 | 1.5107
19.01 | 11.198 | -78.0712 | -10.0279 | 105.073 | 1.5123
20.01 | 11.2024 | -79.0755 | -10.0657 | 105.524 | 1.5049
21.01 | 11.2023 | -80.0898 | -10.0455 | 105.938 | 1.5085
22.01 | 11.2012 | -81.1068 | -10.1264 | 106.843 | 1.4946
23.01 | 11.1955 | -82.0808 | -10.1527 | 107.473 | 1.4911
24 | 11.1997 | -83.0995 | -10.1604 | 108.122 | 1.489
25 | 11.194 | -84.1063 | -10.1844 | 108.389 | 1.4859
26 | 11.1981 | -85.1283 | -10.1681 | 109.323 | 1.488
27 | 11.1924 | -86.1453 | -10.1811 | 109.586 | 1.4867
28 | 11.191 | -87.1609 | -10.225 | 110.301 | 1.4794
29.01 | 11.1953 | -88.1991 | -10.2234 | 110.44 | 1.479
30 | 11.1939 | -89.226 | -10.2602 | 111.055 | 1.4729
31.02 | 11.1881 | -90.2199 | -10.2631 | 111.188 | 1.4734
32.01 | 11.1869 | -91.2541 | -10.3053 | 111.539 | 1.4665
33 | 11.1909 | -92.226 | -10.2686 | 112.02 | 1.472
34.01 | 11.1942 | -93.2426 | -10.3568 | 112.467 | 1.4565
35 | 11.193 | -94.2083 | -10.3915 | 112.813 | 1.4509
36 | 11.1917 | -95.1796 | -10.4261 | 113.112 | 1.4453
37.01 | 11.195 | -96.231 | -10.4858 | 113.748 | 1.4348
38 | 11.1985 | -97.2156 | -10.577 | 114.061 | 1.4192
39.01 | 11.1972 | -98.2468 | -10.5875 | 114.444 | 1.4177
40.01 | 11.2006 | -99.1905 | -10.6492 | 115.046 | 1.407
41.01 | 11.1942 | -100.221 | -10.7425 | 115.332 | 1.393
42.01 | 11.1978 | -101.241 | -10.8105 | 115.754 | 1.3815
43 | 11.1913 | -102.282 | -10.8834 | 116.181 | 1.3709
44.01 | 11.1903 | -103.261 | -10.9094 | 116.321 | 1.367
45.01 | 11.1937 | -104.326 | -10.9436 | 116.901 | 1.361
46 | 11.1878 | -105.321 | -11.0799 | 116.855 | 1.3407
47.01 | 11.1912 | -106.386 | -11.1032 | 117.476 | 1.3365
48 | 11.1904 | -107.373 | -11.1482 | 117.42 | 1.3297
49.01 | 11.1842 | -108.42 | -11.2131 | 117.808 | 1.3207
50 | 11.1882 | -109.419 | -11.3075 | 117.996 | 1.3058
51 | 11.1866 | -110.433 | -11.3791 | 118.929 | 1.2953
52 | 11.1857 | -111.435 | -11.3877 | 119.04 | 1.2941
53.01 | 11.1845 | -112.441 | -11.509 | 119.688 | 1.2763
54 | 11.1884 | -113.464 | -11.5451 | 120.159 | 1.2704
55.01 | 11.1821 | -114.498 | -11.7073 | 121.193 | 1.2477
56.01 | 11.1812 | -115.525 | -11.688 | 121.358 | 1.2506
57 | 11.1805 | -116.583 | -11.8381 | 121.872 | 1.2292
58 | 11.1796 | -117.6 | -11.9463 | 122.624 | 1.2141
59 | 11.1733 | -118.608 | -12.0274 | 124.053 | 1.2037
60 | 11.1726 | -119.621 | -12.1473 | 124.799 | 1.1872
61.02 | 11.172 | -120.674 | -12.2603 | 125.554 | 1.1719
62.01 | 11.1716 | -121.683 | -12.3976 | 126.314 | 1.1535
63.01 | 11.1661 | -122.633 | -12.5596 | 127.665 | 1.1329
64.01 | 11.1661 | -123.642 | -12.7716 | 128.355 | 1.1055
65 | 11.1657 | -124.61 | -12.841 | 129.435 | 1.0967
66.01 | 11.1707 | -125.661 | -13.0562 | 130.751 | 1.0692
67.01 | 11.1654 | -126.597 | -13.0911 | 131.43 | 1.0655
68 | 11.1659 | -127.615 | -13.3518 | 132.312 | 1.0339
69 | 11.1605 | -128.59 | -13.3571 | 134.153 | 1.0339
70 | 11.1607 | -129.588 | -13.4959 | 135.314 | 1.0174
71 | 11.1613 | -130.571 | -13.7164 | 136.527 | 0.99182
72 | 11.1562 | -131.516 | -13.7042 | 137.326 | 0.99381
73.01 | 11.1565 | -132.549 | -13.8244 | 138.626 | 0.98007
74.01 | 11.157 | -133.536 | -13.9449 | 140.038 | 0.96649
75.01 | 11.1526 | -134.505 | -14.0738 | 142.152 | 0.95271
76.01 | 11.1531 | -135.493 | -14.1746 | 142.473 | 0.94164
77 | 11.1587 | -136.511 | -14.2313 | 144.631 | 0.9349
78.01 | 11.1596 | -137.522 | -14.3859 | 146.389 | 0.91827
79.01 | 11.1656 | -138.496 | -14.5867 | 147.748 | 0.89663
80 | 11.1662 | -139.528 | -14.7277 | 148.353 | 0.8821
81.01 | 11.1672 | -140.523 | -14.8512 | 150.427 | 0.86953
82 | 11.1731 | -141.501 | -14.9724 | 151.944 | 0.85688
83.02 | 11.1791 | -142.518 | -15.1344 | 153.672 | 0.84044
84.01 | 11.1798 | -143.508 | -15.0679 | 155.526 | 0.84684
85.02 | 11.1907 | -144.498 | -15.1986 | 156.652 | 0.83314
86 | 11.1864 | -145.461 | -15.1964 | 158.106 | 0.83375
87 | 11.1875 | -146.448 | -15.1756 | 160.387 | 0.83566
88.01 | 11.1984 | -147.428 | -15.3115 | 161.92 | 0.82162
89.01 | 11.1996 | -148.419 | -15.2752 | 164.418 | 0.82496
90.01 | 11.2103 | -149.399 | -15.3259 | 165.764 | 0.81914
91.01 | 11.2063 | -150.369 | -15.2987 | 167.619 | 0.82209
92.01 | 11.2123 | -151.343 | -15.2711 | 169.689 | 0.82414
93 | 11.208 | -152.325 | -15.3999 | 170.895 | 0.8124
94.01 | 11.2138 | -153.255 | -15.5814 | 172.932 | 0.79505
95.01 | 11.215 | -154.284 | -15.4222 | 175.621 | 0.80966
96.01 | 11.2153 | -155.295 | -15.5901 | 176.596 | 0.7941
97 | 11.2209 | -156.221 | -15.6527 | 178.15 | 0.78788
98.01 | 11.2264 | -157.262 | -15.7058 | 179.726 | 0.78258
99 | 11.2267 | -158.211 | -15.8749 | -178.414 | 0.76744
100.01 | 11.2322 | -159.212 | -15.8799 | -176.925 | 0.76651
101.01 | 11.2325 | -160.22 | -16.0368 | -174.308 | 0.75275
102.01 | 11.2326 | -161.256 | -16.1229 | -172.859 | 0.74531
103.01 | 11.238 | -162.231 | -16.0781 | -170.955 | 0.7487
104 | 11.2429 | -163.23 | -16.2497 | -168.915 | 0.73362
105.01 | 11.243 | -164.179 | -16.2858 | -166.435 | 0.73057
106.01 | 11.2482 | -165.164 | -16.1689 | -164.577 | 0.74004
107 | 11.2429 | -166.154 | -16.2758 | -162.593 | 0.73142
108.01 | 11.2428 | -167.147 | -16.2212 | -159.818 | 0.73604
109.01 | 11.2327 | -168.157 | -16.1631 | -157.927 | 0.74185
110 | 11.2326 | -169.128 | -16.0972 | -156.728 | 0.74752
111 | 11.2272 | -170.133 | -16.1045 | -154.619 | 0.74736
112.01 | 11.227 | -171.188 | -15.9827 | -153.026 | 0.75794
113 | 11.2215 | -172.174 | -15.9806 | -151.602 | 0.7586
114 | 11.2213 | -173.2 | -15.8403 | -150.309 | 0.771
115.02 | 11.2205 | -174.241 | -15.8685 | -148.168 | 0.76856
116 | 11.2198 | -175.248 | -15.9114 | -146.476 | 0.76483
117 | 11.2195 | -176.275 | -15.7765 | -145.937 | 0.77684
118.01 | 11.224 | -177.302 | -15.672 | -144.497 | 0.78585
119.01 | 11.2232 | -178.28 | -15.6864 | -143.009 | 0.78461
120.01 | 11.2224 | -179.268 | -15.6435 | -141.178 | 0.78858
121.01 | 11.2215 | 179.745 | -15.5584 | -139.217 | 0.79644
122 | 11.2208 | 178.786 | -15.5198 | -137.76 | 0.80006
123 | 11.22 | 177.766 | -15.4663 | -136.389 | 0.80509
124.01 | 11.219 | 176.788 | -15.3014 | -134.446 | 0.82063
125 | 11.2183 | 175.788 | -15.2419 | -133.293 | 0.82635
126.01 | 11.2173 | 174.774 | -15.0573 | -131.629 | 0.84422
127.01 | 11.2166 | 173.764 | -14.9989 | -130.703 | 0.85
128 | 11.2153 | 172.772 | -14.907 | -128.115 | 0.85918
129 | 11.2142 | 171.772 | -14.6903 | -126.782 | 0.88102
130.01 | 11.2081 | 170.76 | -14.5393 | -125.087 | 0.89714
131.02 | 11.212 | 169.763 | -14.3495 | -123.441 | 0.91658
132.01 | 11.2108 | 168.758 | -14.2234 | -121.436 | 0.93013
133 | 11.2046 | 167.755 | -14.001 | -119.99 | 0.955
134 | 11.2037 | 166.709 | -13.8925 | -118.331 | 0.96713
135 | 11.1977 | 165.701 | -13.7905 | -116.132 | 0.97925
136 | 11.1918 | 164.687 | -13.6095 | -115.138 | 1.0006
137.01 | 11.1861 | 163.613 | -13.5346 | -113.241 | 1.0099
138.01 | 11.1855 | 162.595 | -13.4393 | -111.918 | 1.0212
139 | 11.19 | 161.571 | -13.3162 | -110.098 | 1.0353
140.01 | 11.1897 | 160.533 | -13.2434 | -108.915 | 1.044
141.01 | 11.1895 | 159.505 | -13.1835 | -107.756 | 1.0513
142 | 11.1844 | 158.47 | -13.097 | -106.103 | 1.0625
143.01 | 11.1843 | 157.457 | -12.999 | -105.02 | 1.0746
144.01 | 11.1842 | 156.428 | -12.8789 | -104.014 | 1.0896
145.01 | 11.1842 | 155.385 | -12.7617 | -103.065 | 1.1044
146 | 11.1796 | 154.34 | -12.6913 | -101.56 | 1.114
147.01 | 11.1747 | 153.283 | -12.5913 | -101.205 | 1.1276
148.01 | 11.175 | 152.26 | -12.4931 | -100.301 | 1.1404
149 | 11.1752 | 151.281 | -12.4353 | -100.345 | 1.148
150.01 | 11.1802 | 150.269 | -12.2816 | -100.115 | 1.1679
151 | 11.1754 | 149.282 | -12.1885 | -99.7718 | 1.1812
152 | 11.1705 | 148.29 | -12.0614 | -99.546 | 1.1993
153 | 11.1655 | 147.328 | -11.8929 | -99.4393 | 1.2236
154.01 | 11.1559 | 146.289 | -11.7491 | -98.8856 | 1.2455
155 | 11.1564 | 145.294 | -11.6009 | -98.3123 | 1.2669
156 | 11.1516 | 144.297 | -11.4582 | -98.2855 | 1.2887
157.01 | 11.1479 | 143.298 | -11.392 | -97.0056 | 1.2991
158 | 11.1538 | 142.298 | -11.3295 | -96.6917 | 1.3077
159.01 | 11.1548 | 141.29 | -11.2408 | -95.9982 | 1.321
160.01 | 11.1509 | 140.321 | -11.212 | -95.551 | 1.326
161 | 11.1569 | 139.356 | -11.1601 | -95.1485 | 1.333
162 | 11.153 | 138.377 | -11.1214 | -94.7372 | 1.3396
163 | 11.1543 | 137.406 | -11.0177 | -94.0774 | 1.3556
164.01 | 11.1513 | 136.405 | -10.9454 | -92.7557 | 1.3674
165 | 11.153 | 135.481 | -10.8768 | -91.8364 | 1.378
166.01 | 11.1448 | 134.443 | -10.8168 | -91.0184 | 1.389
167 | 11.1413 | 133.442 | -10.795 | -90.4358 | 1.393
168 | 11.1479 | 132.446 | -10.7631 | -89.8127 | 1.3971
169.01 | 11.1445 | 131.436 | -10.7405 | -89.1684 | 1.4013
170 | 11.151 | 130.456 | -10.6772 | -88.6976 | 1.4105
171 | 11.1474 | 129.464 | -10.6074 | -88.3534 | 1.4226
172 | 11.1486 | 128.451 | -10.5941 | -88.15 | 1.4246
173 | 11.1506 | 127.485 | -10.4882 | -87.3409 | 1.4418
174.01 | 11.1519 | 126.494 | -10.4858 | -86.9393 | 1.442
175.01 | 11.154 | 125.53 | -10.3764 | -86.0919 | 1.46
176.01 | 11.15 | 124.531 | -10.4281 | -85.8171 | 1.4519
177 | 11.1513 | 123.54 | -10.4094 | -85.432 | 1.4549
178.01 | 11.1529 | 122.558 | -10.4232 | -84.5703 | 1.4523
179 | 11.1642 | 121.633 | -10.3867 | -84.0766 | 1.4565
180 | 11.1655 | 120.618 | -10.3551 | -83.6823 | 1.4616
181.02 | 11.1662 | 119.649 | -10.4566 | -83.1242 | 1.4444
182.01 | 11.1775 | 118.68 | -10.4136 | -82.519 | 1.4498
183.01 | 11.1833 | 117.76 | -10.4007 | -82.4617 | 1.4509
184.02 | 11.1892 | 116.735 | -10.4207 | -81.8346 | 1.4466
185.02 | 11.2004 | 115.762 | -10.3577 | -81.3155 | 1.4553
186 | 11.197 | 114.819 | -10.2472 | -80.6805 | 1.4746
187 | 11.2028 | 113.846 | -10.2311 | -80.42 | 1.4764
188.02 | 11.2086 | 112.852 | -10.2288 | -79.6707 | 1.4758
189 | 11.2098 | 111.867 | -10.1623 | -78.9546 | 1.4869
190.01 | 11.211 | 110.867 | -10.0874 | -78.3379 | 1.4997
191.01 | 11.2113 | 109.866 | -10.1293 | -77.452 | 1.4924
192 | 11.2123 | 108.872 | -10.0408 | -76.813 | 1.5076
193 | 11.2125 | 107.867 | -10.0585 | -76.5032 | 1.5045
194 | 11.2125 | 106.861 | -10.0706 | -76.3045 | 1.5023
195.01 | 11.2081 | 105.85 | -10.0286 | -75.5237 | 1.5104
196.02 | 11.2081 | 104.85 | -10.0311 | -75.1501 | 1.51
197.02 | 11.2089 | 103.832 | -9.9153 | -75.2076 | 1.5302
198.01 | 11.2035 | 102.833 | -9.9714 | -74.8375 | 1.5213
199.01 | 11.2033 | 101.848 | -9.9545 | -73.8962 | 1.5243
200 | 11.2032 | 100.815 | -9.934 | -73.4064 | 1.5279
201 | 11.203 | 99.7695 | -9.9118 | -73.1605 | 1.5319
202.01 | 11.2064 | 98.7404 | -10.0435 | -72.4551 | 1.5081
203.02 | 11.2007 | 97.6865 | -10.066 | -71.9179 | 1.5052
204 | 11.205 | 96.6653 | -10.0808 | -71.6242 | 1.5019
205 | 11.2092 | 95.6202 | -10.0851 | -71.1806 | 1.5004
206 | 11.2127 | 94.6002 | -10.2144 | -70.9638 | 1.4775
207 | 11.2069 | 93.5939 | -10.2227 | -70.5687 | 1.4771
208 | 11.2112 | 92.5712 | -10.2236 | -70.3576 | 1.4762
209 | 11.2106 | 91.5826 | -10.1472 | -69.7925 | 1.4894
210.01 | 11.2093 | 90.5112 | -10.1807 | -69.1792 | 1.4839
211.01 | 11.2079 | 89.5187 | -10.2134 | -68.5838 | 1.4785
212 | 11.2119 | 88.5678 | -10.1733 | -67.9845 | 1.4847
213.01 | 11.2153 | 87.5659 | -10.2676 | -67.5972 | 1.468
214 | 11.2194 | 86.5862 | -10.2507 | -67.5044 | 1.4702
215 | 11.2127 | 85.6207 | -10.3257 | -66.7766 | 1.4586
216.01 | 11.2216 | 84.6426 | -10.37 | -66.7508 | 1.4497
217.01 | 11.2201 | 83.6279 | -10.3764 | -66.2303 | 1.4488
218 | 11.2192 | 82.6279 | -10.4431 | -66.4104 | 1.4379
219.01 | 11.2171 | 81.6245 | -10.5474 | -65.48 | 1.421
220 | 11.2159 | 80.6216 | -10.5727 | -65.2708 | 1.417
221.01 | 11.2093 | 79.5924 | -10.644 | -64.7938 | 1.4064
222 | 11.2131 | 78.595 | -10.7509 | -64.7095 | 1.3886
223 | 11.2066 | 77.5705 | -10.8069 | -64.1293 | 1.3807
224 | 11.2002 | 76.544 | -10.8932 | -63.8245 | 1.3679
225.01 | 11.2037 | 75.5337 | -10.9336 | -63.2389 | 1.361
226.02 | 11.1977 | 74.4898 | -11.0567 | -63.2384 | 1.3427
227.01 | 11.1964 | 73.4714 | -11.0309 | -62.824 | 1.3469
228.02 | 11.1955 | 72.4601 | -11.0691 | -62.8672 | 1.3412
229.01 | 11.1891 | 71.4084 | -11.1125 | -62.3614 | 1.3354
230.01 | 11.1875 | 70.4294 | -11.196 | -61.4907 | 1.3228
231.01 | 11.1814 | 69.3958 | -11.2715 | -61.1895 | 1.3123
232.01 | 11.1853 | 68.3425 | -11.317 | -60.803 | 1.3048
233.01 | 11.1891 | 67.3442 | -11.3492 | -60.3049 | 1.2994
234.01 | 11.1833 | 66.3188 | -11.4597 | -60.1798 | 1.2837
235 | 11.1821 | 65.3027 | -11.5513 | -59.4107 | 1.2704
236.01 | 11.181 | 64.2759 | -11.6527 | -58.6908 | 1.2558
237 | 11.1803 | 63.2827 | -11.8107 | -58.152 | 1.2332
238 | 11.1845 | 62.2576 | -11.9957 | -57.1747 | 1.2065
239 | 11.1735 | 61.2809 | -12.0664 | -56.1904 | 1.1982
240 | 11.1732 | 60.2268 | -12.2681 | -55.7355 | 1.1707
241.01 | 11.1776 | 59.1966 | -12.4417 | -54.572 | 1.1469
242 | 11.1717 | 58.2171 | -12.5502 | -53.1009 | 1.1334
243.01 | 11.1716 | 57.1933 | -12.7358 | -52.3877 | 1.1093
244.01 | 11.1713 | 56.1901 | -12.8708 | -51.4827 | 1.0922
245 | 11.1664 | 55.2335 | -13.0395 | -51.0995 | 1.0718
246 | 11.1711 | 54.2436 | -13.1646 | -49.5179 | 1.0558
247.01 | 11.171 | 53.2456 | -13.2868 | -48.4461 | 1.0411
248.01 | 11.1761 | 52.2795 | -13.4048 | -47.867 | 1.0264
249 | 11.1711 | 51.3198 | -13.526 | -46.0886 | 1.0127
250 | 11.1711 | 50.3308 | -13.5855 | -45.9758 | 1.0058
251.02 | 11.1715 | 49.318 | -13.7622 | -44.7729 | 0.98543
252 | 11.1717 | 48.3505 | -13.861 | -43.4216 | 0.97423
253.02 | 11.1722 | 47.3082 | -14.0148 | -42.0907 | 0.95705
254.01 | 11.1677 | 46.3279 | -14.1933 | -41.2186 | 0.93802
255.01 | 11.1633 | 45.3293 | -14.335 | -39.0559 | 0.92329
256.01 | 11.1589 | 44.3145 | -14.4788 | -38.0687 | 0.90857
257 | 11.1644 | 43.3064 | -14.5116 | -35.8231 | 0.90456
258 | 11.1651 | 42.2954 | -14.6157 | -34.0679 | 0.89369
259 | 11.1656 | 41.3028 | -14.7108 | -33.565 | 0.88389
260.01 | 11.1714 | 40.304 | -14.8387 | -32.2602 | 0.87037
261.01 | 11.1622 | 39.3389 | -14.9201 | -30.2613 | 0.86315
262.01 | 11.1678 | 38.3651 | -14.9181 | -29.0813 | 0.8628
263.01 | 11.1737 | 37.4226 | -15.0715 | -27.3576 | 0.84708
264.01 | 11.1796 | 36.4252 | -15.1663 | -25.7412 | 0.83731
265.02 | 11.1805 | 35.4413 | -15.1545 | -23.623 | 0.83836
266 | 11.1813 | 34.5507 | -15.2587 | -22.4618 | 0.82827
267 | 11.1823 | 33.5528 | -15.2427 | -20.1668 | 0.8297
268 | 11.1831 | 32.5926 | -15.318 | -19.0015 | 0.82246
269.01 | 11.1939 | 31.6532 | -15.4207 | -17.5037 | 0.81176
270.01 | 11.1948 | 30.6802 | -15.2546 | -15.6885 | 0.82738
271 | 11.1957 | 29.6965 | -15.3436 | -14.121 | 0.81885
272.01 | 11.1964 | 28.7571 | -15.3623 | -12.8605 | 0.81701
273 | 11.1974 | 27.735 | -15.4805 | -10.7619 | 0.80586
274.01 | 11.1981 | 26.7709 | -15.4583 | -9.5798 | 0.80787
275 | 11.2089 | 25.7833 | -15.4777 | -7.8114 | 0.80505
276.01 | 11.2098 | 24.7924 | -15.5453 | -5.3813 | 0.79871
277 | 11.2103 | 23.8276 | -15.7554 | -3.8447 | 0.77957
278 | 11.211 | 22.8611 | -15.734 | -1.7676 | 0.78142
279 | 11.2161 | 21.9109 | -15.9767 | -0.85214 | 0.75942
280 | 11.2164 | 20.951 | -16.1366 | 0.87122 | 0.74552
281.02 | 11.2167 | 19.917 | -16.3057 | 3.1824 | 0.7311
282 | 11.2221 | 18.9751 | -16.269 | 4.3912 | 0.73375
283 | 11.2271 | 17.9723 | -16.5174 | 7.1941 | 0.71262
284 | 11.2276 | 16.992 | -16.3517 | 9.4447 | 0.72632
285.01 | 11.2325 | 15.9622 | -16.5155 | 11.3288 | 0.71234
286 | 11.2278 | 14.9771 | -16.4237 | 13.2907 | 0.72032
287 | 11.2278 | 13.9564 | -16.4265 | 14.7999 | 0.72008
288.01 | 11.2277 | 12.9918 | -16.4065 | 16.962 | 0.72174
289 | 11.2277 | 11.9847 | -16.3851 | 17.6298 | 0.72353
290 | 11.2272 | 10.9985 | -16.5819 | 19.2456 | 0.70735
291.01 | 11.2271 | 9.9917 | -16.5343 | 20.1708 | 0.71124
292 | 11.2217 | 8.987 | -16.5515 | 22.6778 | 0.71027
293 | 11.2164 | 7.9898 | -16.5995 | 23.7819 | 0.70679
294 | 11.2162 | 6.9741 | -16.4799 | 25.3301 | 0.71661
295.02 | 11.2155 | 5.929 | -16.5157 | 28.2564 | 0.71372
296.01 | 11.2152 | 4.9232 | -16.3549 | 29.6798 | 0.72709
297 | 11.2097 | 3.9319 | -16.2838 | 31.4878 | 0.73354
298 | 11.2043 | 2.9286 | -16.2819 | 32.2088 | 0.73416
299.01 | 11.2087 | 1.9375 | -16.1502 | 34.1354 | 0.74501
300 | 11.2081 | 0.93397 | -16.1792 | 35.6378 | 0.74258
301 | 11.2074 | -0.034915 | -16.2023 | 37.0934 | 0.74067
302 | 11.2066 | -1.0827 | -16.1189 | 39.1942 | 0.74789
303.01 | 11.2159 | -2.0713 | -16.0486 | 40.9504 | 0.75317
304 | 11.2149 | -3.059 | -15.87 | 43.2939 | 0.76892
305 | 11.214 | -4.0927 | -15.7312 | 45.0877 | 0.78141
306.01 | 11.2131 | -5.0765 | -15.5484 | 46.9712 | 0.79813
307.02 | 11.2171 | -6.1125 | -15.4856 | 48.8895 | 0.80356
308.01 | 11.2213 | -7.1245 | -15.4695 | 50.499 | 0.80466
309.02 | 11.215 | -8.1496 | -15.1791 | 53.0661 | 0.83267
310 | 11.2139 | -9.1582 | -15.1021 | 55.4024 | 0.8402
311 | 11.2178 | -10.1802 | -14.8822 | 57.2276 | 0.86139
312.01 | 11.2117 | -11.2127 | -14.6577 | 58.9002 | 0.88461
313 | 11.2051 | -12.2697 | -14.2703 | 60.7125 | 0.92573
314 | 11.2039 | -13.3048 | -14.0446 | 62.6351 | 0.95029
315 | 11.1977 | -14.3086 | -13.7905 | 63.8579 | 0.97925
316 | 11.1966 | -15.3449 | -13.5671 | 65.4539 | 1.005
317.01 | 11.1859 | -16.392 | -13.47 | 66.8046 | 1.0175
318 | 11.1852 | -17.3654 | -13.3096 | 67.0727 | 1.0366
319 | 11.1899 | -18.3952 | -13.2843 | 68.8337 | 1.0391
320.01 | 11.1795 | -19.388 | -13.1905 | 70.0645 | 1.0517
321.01 | 11.1842 | -20.363 | -13.1172 | 71.8102 | 1.06
322 | 11.1792 | -21.3841 | -13.097 | 72.4101 | 1.0631
323 | 11.1841 | -22.4094 | -12.97 | 74.013 | 1.0782
324.01 | 11.1788 | -23.4208 | -12.8606 | 74.5115 | 1.0926
325.01 | 11.1793 | -24.4237 | -12.8703 | 75.6546 | 1.0913
326.01 | 11.1791 | -25.4224 | -12.7157 | 76.5893 | 1.1109
327.01 | 11.1847 | -26.4674 | -12.6555 | 78.1134 | 1.118
328 | 11.1846 | -27.4915 | -12.4721 | 78.8711 | 1.1419
329 | 11.1895 | -28.4685 | -12.3134 | 79.1535 | 1.1624
330 | 11.1798 | -29.4923 | -12.1969 | 79.9266 | 1.1795
331 | 11.1794 | -30.5579 | -12.0226 | 79.4775 | 1.2035
332 | 11.1798 | -31.5619 | -11.8898 | 80.1743 | 1.222
333 | 11.1746 | -32.5648 | -11.7061 | 80.176 | 1.249
334 | 11.1701 | -33.6063 | -11.6381 | 80.4287 | 1.2595
335.02 | 11.1699 | -34.597 | -11.4965 | 80.0134 | 1.2803
336.01 | 11.1657 | -35.5732 | -11.3467 | 81.0231 | 1.3033
337 | 11.1616 | -36.5436 | -11.3229 | 81.4445 | 1.3075
338.01 | 11.1627 | -37.5156 | -11.2739 | 82.3013 | 1.3148
339.01 | 11.1686 | -38.5068 | -11.0845 | 83.1116 | 1.3429
340 | 11.1701 | -39.4625 | -11.0608 | 84.0886 | 1.3464
341 | 11.1662 | -40.4284 | -10.8771 | 84.8376 | 1.3759
342 | 11.1724 | -41.4424 | -10.8383 | 85.2098 | 1.3811
343 | 11.1788 | -42.4366 | -10.6804 | 86.0486 | 1.4055
344.01 | 11.1748 | -43.4666 | -10.6051 | 86.1652 | 1.4184
345 | 11.1768 | -44.4547 | -10.5795 | 87.1658 | 1.4223
346 | 11.1631 | -45.4779 | -10.5398 | 87.4499 | 1.4311
347 | 11.1696 | -46.4946 | -10.5088 | 87.9335 | 1.4352
348 | 11.1663 | -47.4651 | -10.5012 | 88.583 | 1.437
349 | 11.1677 | -48.4628 | -10.5388 | 89.0164 | 1.4305
350 | 11.1644 | -49.468 | -10.5121 | 89.5825 | 1.4355
351.01 | 11.1614 | -50.4497 | -10.5369 | 90.626 | 1.4319
352 | 11.1625 | -51.4439 | -10.516 | 90.7473 | 1.4352
353.01 | 11.1647 | -52.4284 | -10.4378 | 91.7328 | 1.4479
354.01 | 11.1613 | -53.437 | -10.3896 | 92.2876 | 1.4565
355 | 11.1629 | -54.381 | -10.4196 | 93.0723 | 1.4512
356.01 | 11.1696 | -55.3736 | -10.3527 | 93.6659 | 1.4613
357.01 | 11.1663 | -56.3413 | -10.2853 | 94.2097 | 1.4733
358.01 | 11.1679 | -57.3381 | -10.3055 | 95.0851 | 1.4696
359 | 11.1692 | -58.2685 | -10.2771 | 95.5055 | 1.4743
FREQ | 1.1764
CONICAL | CUTTHETA= | 0
ANGLE | RHC | RPHD | LHC | LPHD | AXIAL
0 | 10.8601 | -78.8216 | -12.2004 | 56.0362 | 1.2233
1 | 10.8714 | -79.9014 | -12.0408 | 56.6141 | 1.2445
2.01 | 10.8879 | -80.7961 | -12.0074 | 57.6315 | 1.2469
3 | 10.8831 | -81.6061 | -12.1568 | 57.196 | 1.2262
4 | 10.8848 | -82.8595 | -11.8578 | 57.8934 | 1.2691
5 | 10.8972 | -83.845 | -11.8597 | 59.9655 | 1.267
6.01 | 10.8884 | -84.7791 | -12.0944 | 61.1254 | 1.2343
7.01 | 10.9055 | -85.8195 | -11.9012 | 62.5069 | 1.2597
8 | 10.8805 | -86.7185 | -11.8185 | 61.3257 | 1.2755
9 | 10.9029 | -87.8714 | -11.762 | 63.3068 | 1.2805
10.01 | 10.9139 | -88.8641 | -11.4735 | 62.64 | 1.3222
11 | 10.9089 | -89.8281 | -11.8369 | 63.3028 | 1.2686
12 | 10.9251 | -91.1128 | -11.9184 | 64.3807 | 1.2544
13 | 10.9032 | -91.8763 | -11.3934 | 65.2886 | 1.3362
14.01 | 10.9091 | -92.918 | -11.4242 | 65.9736 | 1.3305
15.01 | 10.9082 | -93.935 | -11.506 | 63.9673 | 1.3182
16.01 | 10.9104 | -94.8789 | -11.4033 | 66.1404 | 1.3336
17.01 | 10.9206 | -95.9053 | -11.425 | 65.7299 | 1.3287
18.01 | 10.8973 | -96.989 | -11.37 | 67.3199 | 1.3407
19.01 | 10.9075 | -97.9999 | -11.3887 | 66.9946 | 1.3362
20.01 | 10.8924 | -98.9465 | -11.5191 | 67.2656 | 1.3186
21.01 | 10.8989 | -99.9785 | -11.3798 | 68.1736 | 1.339
22.01 | 10.8938 | -101.004 | -11.4967 | 68.6606 | 1.3218
23.01 | 10.8801 | -102.007 | -11.3517 | 69.1523 | 1.3462
24 | 10.8803 | -102.979 | -11.3822 | 69.5827 | 1.3415
25 | 10.8651 | -104.094 | -11.4907 | 70.0274 | 1.3271
26 | 10.8752 | -104.996 | -11.5004 | 70.556 | 1.324
27 | 10.8761 | -106.037 | -11.3851 | 71.1248 | 1.3417
28 | 10.8661 | -107.028 | -11.4037 | 71.6814 | 1.3403
29.01 | 10.8607 | -108.052 | -11.4744 | 70.8428 | 1.3302
30 | 10.8607 | -109.052 | -11.4738 | 72.2486 | 1.3303
31.02 | 10.8607 | -110.125 | -11.4679 | 72.3452 | 1.3313
32.01 | 10.866 | -111.083 | -11.3879 | 72.5921 | 1.3428
33 | 10.8613 | -112.087 | -11.3187 | 72.4528 | 1.3543
34.01 | 10.8711 | -113.017 | -11.2681 | 74.1231 | 1.3607
35 | 10.8657 | -114.073 | -11.3405 | 72.929 | 1.3502
36 | 10.8693 | -115.111 | -11.4808 | 74.2495 | 1.3279
37.01 | 10.8645 | -116.129 | -11.3928 | 74.2425 | 1.3423
38 | 10.876 | -117.08 | -11.1193 | 73.4219 | 1.3836
39.01 | 10.8588 | -118.073 | -11.4012 | 74.3429 | 1.3419
40.01 | 10.8723 | -119.095 | -11.5173 | 75.2652 | 1.3219
41.01 | 10.8609 | -120.107 | -11.5428 | 77.0764 | 1.3197
42.01 | 10.8606 | -121.094 | -11.4787 | 77.3948 | 1.3296
43 | 10.8596 | -122.067 | -11.5675 | 77.3862 | 1.3162
44.01 | 10.8494 | -123.082 | -11.5299 | 77.2344 | 1.3235
45.01 | 10.8522 | -124.009 | -11.754 | 78.4705 | 1.2892
46 | 10.8563 | -125.082 | -11.7222 | 78.9281 | 1.2934
47.01 | 10.8516 | -126.11 | -11.6577 | 77.8409 | 1.3037
48 | 10.8449 | -127.149 | -11.7197 | 79.1167 | 1.2954
49.01 | 10.8443 | -128.137 | -11.8547 | 78.3467 | 1.2755
50 | 10.8584 | -129.151 | -12.0339 | 77.8274 | 1.2473
51 | 10.8425 | -130.129 | -11.9873 | 78.593 | 1.2564
52 | 10.8514 | -131.151 | -12.0208 | 78.9249 | 1.2502
53.01 | 10.8502 | -132.171 | -12.2583 | 78.9176 | 1.2166
54 | 10.8348 | -133.166 | -12.3176 | 78.3521 | 1.2104
55.01 | 10.8435 | -134.206 | -12.2824 | 79.3291 | 1.2141
56.01 | 10.8478 | -135.159 | -12.2577 | 79.4094 | 1.217
57 | 10.8412 | -136.146 | -12.2722 | 80.7556 | 1.2159
58 | 10.8358 | -137.246 | -12.3081 | 80.1698 | 1.2116
59 | 10.8345 | -138.255 | -12.5025 | 80.6337 | 1.1849
60 | 10.8434 | -139.228 | -12.4847 | 81.237 | 1.1861
61.02 | 10.8323 | -140.253 | -12.6882 | 81.7297 | 1.16
62.01 | 10.8312 | -141.297 | -12.667 | 82.2902 | 1.163
63.01 | 10.8403 | -142.297 | -12.6692 | 82.6226 | 1.1615
64.01 | 10.8474 | -143.324 | -13.0164 | 86.2972 | 1.1149
65 | 10.8276 | -144.205 | -12.8912 | 84.8896 | 1.1338
66.01 | 10.8268 | -145.311 | -13.0912 | 85.3554 | 1.108
67.01 | 10.8208 | -146.344 | -13.3332 | 86.44 | 1.0782
68 | 10.8299 | -147.27 | -13.2914 | 86.9914 | 1.0823
69 | 10.8395 | -148.193 | -13.3545 | 87.0339 | 1.0732
70 | 10.8385 | -149.193 | -13.4427 | 88.2338 | 1.0625
71 | 10.8425 | -150.246 | -13.5988 | 89.7316 | 1.043
72 | 10.8366 | -151.215 | -13.448 | 89.9668 | 1.0621
73.01 | 10.8363 | -152.183 | -13.6702 | 90.7063 | 1.0352
74.01 | 10.8457 | -153.185 | -13.7976 | 91.755 | 1.019
75.01 | 10.8307 | -154.156 | -14.0272 | 92.0248 | 0.99408
76.01 | 10.8446 | -155.153 | -14.006 | 94.1678 | 0.99492
77 | 10.8392 | -156.083 | -14.0626 | 94.9639 | 0.98906
78.01 | 10.8439 | -157.112 | -14.2173 | 96.68 | 0.97104
79.01 | 10.8485 | -158.091 | -14.3272 | 98.585 | 0.95829
80 | 10.849 | -159.09 | -14.5722 | 98.4656 | 0.93154
81.01 | 10.843 | -160.167 | -14.4568 | 101.892 | 0.94467
82 | 10.8681 | -161.126 | -14.5678 | 103.92 | 0.92996
83.02 | 10.8631 | -162.109 | -14.5783 | 102.312 | 0.92936
84.01 | 10.8089 | -163.013 | -14.9702 | 104.413 | 0.89386
85.02 | 10.8541 | -164.043 | -15.0374 | 105.305 | 0.88236
86 | 10.864 | -165.14 | -14.9634 | 106.801 | 0.8889
87 | 10.8748 | -166.241 | -15.2466 | 108.447 | 0.85926
88.01 | 10.88 | -167.101 | -15.2572 | 109.616 | 0.8577
89.01 | 10.8854 | -168.124 | -15.2541 | 111.983 | 0.85747
90.01 | 10.8854 | -169.147 | -15.1864 | 112.234 | 0.8642
91.01 | 10.8961 | -170.125 | -15.3898 | 112.939 | 0.84312
92.01 | 10.8965 | -171.137 | -15.4318 | 113.401 | 0.83902
93 | 10.9023 | -172.116 | -15.601 | 114.902 | 0.82226
94.01 | 10.917 | -172.95 | -15.1709 | 116.755 | 0.86259
95.01 | 10.9234 | -174.045 | -15.8277 | 116.52 | 0.79909
96.01 | 10.9242 | -175.122 | -15.6983 | 119.726 | 0.81103
97 | 10.9103 | -176.039 | -15.937 | 121.943 | 0.79028
98.01 | 10.936 | -177.008 | -16.1544 | 122.693 | 0.76843
99 | 10.9264 | -178.017 | -16.3747 | 122.487 | 0.75
100.01 | 10.9172 | -179.067 | -16.5632 | 123.984 | 0.73466
101.01 | 10.9279 | 179.87 | -16.4323 | 126.142 | 0.7449
102.01 | 10.924 | 178.86 | -16.5842 | 128.853 | 0.7323
103.01 | 10.9248 | 177.811 | -16.7249 | 130.729 | 0.72046
104 | 10.92 | 176.794 | -17.0582 | 130.64 | 0.69369
105.01 | 10.936 | 175.765 | -17.1174 | 133.692 | 0.6877
106.01 | 10.931 | 174.773 | -16.9281 | 132.515 | 0.70328
107 | 10.9323 | 173.796 | -16.9983 | 137.259 | 0.6975
108.01 | 10.9279 | 172.819 | -17.1845 | 139.438 | 0.68304
109.01 | 10.9284 | 171.799 | -17.0538 | 140.165 | 0.69337
110 | 10.9192 | 170.833 | -17.1452 | 143.522 | 0.68683
111 | 10.9198 | 169.87 | -17.061 | 145.209 | 0.69348
112.01 | 10.9105 | 168.889 | -17.025 | 147.745 | 0.69711
113 | 10.89 | 167.771 | -17.7271 | 148.984 | 0.64445
114 | 10.8816 | 166.899 | -16.7867 | 150.627 | 0.71892
115.02 | 10.8706 | 165.974 | -17.6117 | 150.264 | 0.65454
116 | 10.8864 | 164.826 | -17.4 | 155.188 | 0.66948
117 | 10.8865 | 163.766 | -17.469 | 157.35 | 0.66417
118.01 | 10.8766 | 162.733 | -17.5318 | 161.55 | 0.66014
119.01 | 10.897 | 161.769 | -17.2538 | 161.259 | 0.68003
120.01 | 10.9151 | 160.606 | -18.615 | 161.653 | 0.5801
121.01 | 10.8858 | 159.701 | -18.0421 | 164.031 | 0.62178
122 | 10.8906 | 158.587 | -18.1987 | 160.436 | 0.61032
123 | 10.8856 | 157.719 | -17.8999 | 168.912 | 0.63206
124.01 | 10.8952 | 156.757 | -18.0836 | 170.652 | 0.61815
125 | 10.8858 | 155.889 | -17.5448 | 169.459 | 0.65845
126.01 | 10.8847 | 154.692 | -17.7175 | 176.311 | 0.64556
127.01 | 10.8896 | 153.705 | -17.9213 | 174.251 | 0.63021
128 | 10.8839 | 152.792 | -17.6714 | 179.42 | 0.64906
129 | 10.8933 | 151.764 | -17.7054 | -178.407 | 0.64581
130.01 | 10.8832 | 150.731 | -17.6024 | -178.175 | 0.65429
131.02 | 10.8633 | 149.769 | -16.8447 | -177.263 | 0.71563
132.01 | 10.8726 | 148.842 | -16.8053 | -175.089 | 0.71812
133 | 10.8818 | 147.749 | -16.7064 | -172.831 | 0.72559
134 | 10.8707 | 146.763 | -16.8494 | -169.99 | 0.71463
135 | 10.8803 | 145.851 | -16.5991 | -169.268 | 0.73474
136 | 10.8642 | 144.917 | -16.4779 | -166.181 | 0.74646
137.01 | 10.8526 | 143.635 | -16.4751 | -161.538 | 0.7477
138.01 | 10.8524 | 142.904 | -16.1043 | -162.383 | 0.78037
139 | 10.8511 | 141.783 | -15.9825 | -159.485 | 0.79152
140.01 | 10.8502 | 140.766 | -16.1591 | -156.118 | 0.77565
141.01 | 10.8406 | 139.529 | -16.3986 | -158.134 | 0.75536
142 | 10.869 | 138.801 | -15.7682 | -155.314 | 0.80965
143.01 | 10.852 | 137.775 | -15.4224 | -150.215 | 0.84424
144.01 | 10.8456 | 136.629 | -15.124 | -147.312 | 0.87444
145.01 | 10.8602 | 135.739 | -15.0728 | -146.128 | 0.87814
146 | 10.8295 | 134.705 | -14.8565 | -146.826 | 0.90351
147.01 | 10.8324 | 133.742 | -14.2092 | -145.16 | 0.97324
148.01 | 10.8245 | 132.693 | -15.0598 | -144.487 | 0.8831
149 | 10.8192 | 131.845 | -15.0529 | -142.059 | 0.88434
150.01 | 10.8168 | 130.755 | -14.1774 | -143.954 | 0.97858
151 | 10.8274 | 129.705 | -14.4295 | -140.295 | 0.94936
152 | 10.8276 | 128.588 | -14.4774 | -138.974 | 0.94412
153 | 10.8115 | 127.623 | -14.1439 | -141.791 | 0.98298
154.01 | 10.8222 | 126.609 | -14.2861 | -138.022 | 0.96579
155 | 10.8157 | 125.668 | -13.8729 | -140.923 | 1.0137
156 | 10.8208 | 124.729 | -13.8319 | -139.039 | 1.0179
157.01 | 10.8102 | 123.744 | -13.619 | -139.072 | 1.0445
158 | 10.8203 | 122.667 | -13.5612 | -137.974 | 1.0503
159.01 | 10.8259 | 121.726 | -13.6235 | -137.157 | 1.0421
160.01 | 10.8464 | 120.643 | -13.669 | -137.019 | 1.0342
161 | 10.8326 | 119.775 | -13.8317 | -134.755 | 1.0165
162 | 10.8267 | 118.768 | -13.3678 | -133.801 | 1.0732
163 | 10.8621 | 117.826 | -13.4873 | -134.993 | 1.0542
164.01 | 10.8529 | 116.77 | -13.3744 | -132.889 | 1.0691
165 | 10.8332 | 115.882 | -13.1153 | -131.086 | 1.1041
166.01 | 10.844 | 114.866 | -12.9224 | -129.25 | 1.1275
167 | 10.8344 | 113.937 | -12.8953 | -129.163 | 1.1323
168 | 10.8397 | 112.866 | -12.8967 | -129.642 | 1.1315
169.01 | 10.8333 | 111.823 | -12.243 | -130.194 | 1.2211
170 | 10.8406 | 110.949 | -12.5049 | -128.439 | 1.1837
171 | 10.837 | 109.947 | -12.7508 | -127.899 | 1.151
172 | 10.8475 | 108.909 | -12.5218 | -127.519 | 1.1804
173 | 10.853 | 107.918 | -12.5499 | -127.775 | 1.1759
174.01 | 10.8394 | 106.991 | -12.4244 | -126.383 | 1.1949
175.01 | 10.8508 | 106.017 | -12.3588 | -125.216 | 1.2024
176.01 | 10.8569 | 105.079 | -12.3086 | -124.544 | 1.2086
177 | 10.8521 | 103.916 | -12.0849 | -125.142 | 1.2409
178.01 | 10.869 | 103.044 | -12.3589 | -123.665 | 1.1999
179 | 10.8802 | 101.894 | -12.188 | -123.199 | 1.2222
180 | 10.8725 | 101.131 | -12.252 | -120.853 | 1.2143
181.02 | 10.8874 | 100.038 | -12.1263 | -122.052 | 1.2299
182.01 | 10.8889 | 98.9886 | -12.4267 | -120.829 | 1.1878
183.01 | 10.9008 | 98.0648 | -11.9191 | -119.827 | 1.2578
184.02 | 10.8884 | 97.0529 | -11.8724 | -117.551 | 1.2664
185.02 | 10.9237 | 96.1062 | -11.775 | -118.296 | 1.2755
186 | 10.9147 | 94.8972 | -11.7409 | -118.328 | 1.2819
187 | 10.9161 | 94.1726 | -12.0162 | -116.136 | 1.2416
188.02 | 10.9124 | 93.1988 | -11.6768 | -116.504 | 1.2918
189 | 10.9232 | 92.1225 | -11.8012 | -115.984 | 1.2717
190.01 | 10.9194 | 91.1224 | -11.673 | -115.761 | 1.2913
191.01 | 10.9312 | 90.1388 | -11.4983 | -114.954 | 1.3158
192 | 10.9277 | 89.108 | -11.4091 | -114.195 | 1.33
193 | 10.9048 | 88.032 | -11.1776 | -113.799 | 1.3697
194 | 10.9239 | 87.0704 | -11.4955 | -113.767 | 1.3174
195.01 | 10.9103 | 86.0882 | -11.3772 | -113.382 | 1.3376
196.02 | 10.916 | 84.99 | -11.3772 | -113.055 | 1.3367
197.02 | 10.9062 | 83.9798 | -11.4262 | -113.261 | 1.3307
198.01 | 10.9128 | 82.9472 | -11.3058 | -112.319 | 1.3483
199.01 | 10.9136 | 81.962 | -11.1895 | -112.899 | 1.3664
200 | 10.8566 | 80.7986 | -11.803 | -111.803 | 1.2813
201 | 10.8896 | 79.9582 | -11.2515 | -112.089 | 1.3604
202.01 | 10.8952 | 78.8623 | -11.2309 | -111.544 | 1.3628
203.02 | 10.8909 | 77.8488 | -11.222 | -110.548 | 1.3649
204 | 10.8911 | 76.8573 | -11.2506 | -110.156 | 1.3603
205 | 10.8821 | 75.7793 | -11.166 | -109.133 | 1.3751
206 | 10.8906 | 74.8033 | -11.4186 | -109.741 | 1.3343
207 | 10.8868 | 73.8489 | -11.2413 | -109.582 | 1.3625
208 | 10.8907 | 72.7762 | -11.4431 | -108.719 | 1.3305
209 | 10.8823 | 71.8507 | -11.1975 | -108.844 | 1.3701
210.01 | 10.8877 | 70.7871 | -11.1282 | -108.085 | 1.3803
211.01 | 10.8776 | 69.789 | -11.1278 | -107.205 | 1.3819
212 | 10.8775 | 68.8162 | -11.1172 | -107.054 | 1.3837
213.01 | 10.8767 | 67.8013 | -11.2326 | -107.124 | 1.3654
214 | 10.8811 | 66.7881 | -11.2593 | -106.135 | 1.3605
215 | 10.8756 | 65.7677 | -11.3114 | -106.278 | 1.3532
216.01 | 10.8762 | 64.7824 | -11.1521 | -105.95 | 1.3783
217.01 | 10.8797 | 63.7865 | -11.2888 | -105.04 | 1.3561
218 | 10.8888 | 62.7769 | -11.3712 | -104.807 | 1.3419
219.01 | 10.8876 | 61.7162 | -11.4338 | -103.905 | 1.3324
220 | 10.8773 | 60.7958 | -11.3766 | -103.203 | 1.3428
221.01 | 10.8662 | 59.7863 | -11.4573 | -102.786 | 1.332
222 | 10.8847 | 58.7647 | -11.6773 | -103.019 | 1.2958
223 | 10.8881 | 57.7004 | -11.5222 | -100.141 | 1.3187
224 | 10.8622 | 56.7555 | -11.7557 | -100.952 | 1.2875
225.01 | 10.8536 | 55.7799 | -11.5111 | -102.467 | 1.3257
226.02 | 10.8768 | 54.7474 | -12.0515 | -104.43 | 1.2421
227.01 | 10.8554 | 53.7801 | -11.794 | -101.104 | 1.2828
228.02 | 10.8598 | 52.763 | -11.7969 | -101.196 | 1.2817
229.01 | 10.8383 | 51.886 | -12.0299 | -100.828 | 1.2508
230.01 | 10.858 | 50.8445 | -11.9562 | -101.197 | 1.2586
231.01 | 10.847 | 49.7472 | -12.0072 | -100.886 | 1.2528
232.01 | 10.8271 | 48.7407 | -12.053 | -102.194 | 1.2491
233.01 | 10.8405 | 47.7292 | -12.0971 | -101.125 | 1.2408
234.01 | 10.8391 | 46.6714 | -12.2984 | -100.77 | 1.2125
235 | 10.847 | 45.7808 | -12.3252 | -98.6368 | 1.2076
236.01 | 10.8123 | 44.7292 | -12.5404 | -100.536 | 1.1827
237 | 10.8409 | 43.7567 | -12.22 | -98.8895 | 1.2232
238 | 10.8349 | 42.6794 | -12.3476 | -98.697 | 1.2062
239 | 10.8336 | 41.5783 | -12.7615 | -98.509 | 1.1501
240 | 10.8165 | 40.6439 | -12.6433 | -96.2166 | 1.1682
241.01 | 10.8055 | 39.7042 | -12.6512 | -95.7244 | 1.1686
242 | 10.8253 | 38.7735 | -13.0097 | -96.3121 | 1.1186
243.01 | 10.8143 | 37.6703 | -12.7702 | -95.8166 | 1.1515
244.01 | 10.8132 | 36.6648 | -12.9429 | -95.1292 | 1.1289
245 | 10.8274 | 35.8904 | -13.2482 | -94.3011 | 1.088
246 | 10.8168 | 34.6782 | -13.512 | -94.1124 | 1.0567
247.01 | 10.8355 | 33.6399 | -13.3374 | -93.0037 | 1.0759
248.01 | 10.8338 | 32.6026 | -13.2736 | -91.1415 | 1.084
249 | 10.8336 | 31.7637 | -13.3932 | -91.2198 | 1.0692
250 | 10.8329 | 30.6626 | -13.7187 | -89.7811 | 1.0298
251.02 | 10.8474 | 29.7867 | -13.4871 | -90.4617 | 1.056
252 | 10.8617 | 28.7019 | -13.3726 | -90.5495 | 1.0682
253.02 | 10.8357 | 27.7062 | -13.9386 | -86.4983 | 1.0037
254.01 | 10.8398 | 26.7768 | -13.73 | -86.2252 | 1.0277
255.01 | 10.8346 | 25.8219 | -14.0036 | -84.8266 | 0.99634
256.01 | 10.8283 | 24.8559 | -13.9892 | -81.4934 | 0.99874
257 | 10.8232 | 23.869 | -14.031 | -81.9495 | 0.9945
258 | 10.8324 | 22.7687 | -14.0196 | -79.4701 | 0.99476
259 | 10.8377 | 21.8963 | -14.1637 | -79.9552 | 0.97775
260.01 | 10.8284 | 20.7659 | -14.6379 | -76.7021 | 0.92671
261.01 | 10.8479 | 19.8714 | -14.4365 | -77.442 | 0.94636
262.01 | 10.8433 | 18.7857 | -14.6692 | -76.8385 | 0.92177
263.01 | 10.8482 | 17.822 | -14.6834 | -74.6799 | 0.91975
264.01 | 10.8596 | 16.7583 | -15.2118 | -74.5721 | 0.86424
265.02 | 10.8642 | 15.7233 | -15.0573 | -73.6229 | 0.8793
266 | 10.8645 | 14.9068 | -15.1641 | -71.782 | 0.8685
267 | 10.8695 | 13.83 | -14.9871 | -68.3585 | 0.88591
268 | 10.8852 | 12.9708 | -15.1788 | -67.0105 | 0.86497
269.01 | 10.8951 | 11.9656 | -15.1239 | -68.0677 | 0.86947
270.01 | 10.9111 | 10.9169 | -15.3976 | -66.6856 | 0.84091
271 | 10.9065 | 9.9826 | -15.4218 | -65.4792 | 0.83901
272.01 | 10.9067 | 8.9914 | -15.2945 | -63.8815 | 0.85139
273 | 10.9173 | 8.0593 | -15.399 | -63.1411 | 0.84017
274.01 | 10.9127 | 6.9535 | -15.5037 | -63.2889 | 0.83054
275 | 10.9339 | 5.985 | -15.7316 | -60.5939 | 0.80701
276.01 | 10.9384 | 5.1353 | -15.589 | -62.5915 | 0.81997
277 | 10.9243 | 4.1663 | -15.9535 | -61.8 | 0.7875
278 | 10.9306 | 3.0955 | -16.2931 | -59.2948 | 0.75671
279 | 10.9316 | 2.0275 | -16.3553 | -56.6338 | 0.75123
280 | 10.9377 | 1.0772 | -16.5742 | -53.8453 | 0.732
281.02 | 10.933 | 0.01538 | -16.9034 | -54.3717 | 0.70512
282 | 10.9385 | -0.93889 | -17.0518 | -53.5579 | 0.69273
283 | 10.9349 | -1.9598 | -17.116 | -48.8035 | 0.68791
284 | 10.9301 | -2.9453 | -17.0756 | -48.9258 | 0.69149
285.01 | 10.9214 | -3.9327 | -16.8159 | -44.6577 | 0.71322
286 | 10.9561 | -4.9579 | -16.7871 | -46.8544 | 0.71274
287 | 10.9617 | -5.9368 | -17.8089 | -43.7301 | 0.63315
288.01 | 10.912 | -6.9932 | -17.6552 | -43.5954 | 0.64816
289 | 10.9177 | -7.9138 | -17.4419 | -41.9188 | 0.66386
290 | 10.9234 | -8.9081 | -17.2872 | -39.675 | 0.67536
291.01 | 10.9187 | -9.9573 | -17.7095 | -37.5876 | 0.64362
292 | 10.914 | -10.961 | -17.6954 | -36.8673 | 0.64502
293 | 10.9155 | -11.9173 | -17.2579 | -31.2182 | 0.67826
294 | 10.9052 | -12.9794 | -17.5853 | -31.483 | 0.65392
295.02 | 10.9054 | -14.0344 | -17.749 | -28.9452 | 0.64168
296.01 | 10.9008 | -14.996 | -17.7225 | -26.9416 | 0.64399
297 | 10.8956 | -16.105 | -17.8776 | -27.7016 | 0.63296
298 | 10.8957 | -17.0041 | -17.99 | -24.1061 | 0.62481
299.01 | 10.8955 | -18.0445 | -18.3232 | -21.8001 | 0.60129
300 | 10.8855 | -19.0848 | -18.3518 | -18.9401 | 0.6
301 | 10.8954 | -20.1045 | -18.3136 | -15.4858 | 0.60196
302 | 10.895 | -21.1262 | -18.5539 | -13.2454 | 0.58555
303.01 | 10.8902 | -22.0985 | -18.3623 | -12.1953 | 0.59895
304 | 10.8955 | -23.1273 | -17.8097 | -9.5314 | 0.63794
305 | 10.8851 | -24.1858 | -18.0232 | -8.5323 | 0.62319
306.01 | 10.8893 | -25.1861 | -18.1829 | -3.9809 | 0.61153
307.02 | 10.8991 | -26.1576 | -18.0009 | -2.2272 | 0.62378
308.01 | 10.8989 | -27.1402 | -17.8687 | -1.3307 | 0.63337
309.02 | 10.8881 | -28.1661 | -17.8068 | 2.3457 | 0.6387
310 | 10.8778 | -29.0978 | -17.5919 | 3.8099 | 0.65548
311 | 10.8723 | -30.1096 | -17.4233 | 5.9898 | 0.66878
312.01 | 10.8966 | -31.2609 | -17.154 | 8.288 | 0.68793
313 | 10.8662 | -32.0827 | -16.9264 | 9.4493 | 0.70869
314 | 10.8508 | -33.1829 | -16.5467 | 10.0252 | 0.74171
315 | 10.8547 | -34.212 | -16.463 | 12.7713 | 0.74856
316 | 10.8493 | -35.0962 | -16.3771 | 13.4598 | 0.75649
317.01 | 10.8484 | -36.1101 | -16.2195 | 15.2792 | 0.77043
318 | 10.852 | -37.1686 | -15.8988 | 18.4846 | 0.79912
319 | 10.8372 | -38.0428 | -15.8925 | 16.8352 | 0.80107
320.01 | 10.8304 | -39.0294 | -15.6514 | 21.0686 | 0.82429
321.01 | 10.8394 | -40.048 | -15.6017 | 23.346 | 0.82816
322 | 10.8327 | -41.1483 | -15.1722 | 25.8028 | 0.87088
323 | 10.8323 | -42.1242 | -15.2931 | 27.3706 | 0.85887
324.01 | 10.8362 | -43.1318 | -15.0293 | 29.0476 | 0.88501
325.01 | 10.8356 | -44.2477 | -15.0264 | 30.6456 | 0.88537
326.01 | 10.8395 | -45.1897 | -14.8322 | 33.2976 | 0.90501
327.01 | 10.8337 | -46.2105 | -14.6016 | 33.2179 | 0.93003
328 | 10.8377 | -47.1598 | -14.3256 | 34.4181 | 0.95968
329 | 10.8371 | -48.228 | -14.2012 | 34.6629 | 0.9736
330 | 10.8213 | -49.1919 | -14.059 | 36.7422 | 0.99151
331 | 10.8212 | -50.223 | -13.979 | 34.5947 | 1.0007
332 | 10.8297 | -51.2951 | -13.5938 | 35.9498 | 1.0452
333 | 10.825 | -52.1861 | -13.696 | 36.6998 | 1.0335
334 | 10.8203 | -53.2431 | -13.792 | 36.1942 | 1.0227
335.02 | 10.8246 | -54.2419 | -13.5567 | 39.049 | 1.0503
336.01 | 10.8202 | -55.2237 | -13.7081 | 38.6815 | 1.0326
337 | 10.8338 | -56.2546 | -13.2594 | 40.1236 | 1.0858
338.01 | 10.8387 | -57.241 | -13.1529 | 40.6477 | 1.0986
339.01 | 10.8385 | -58.3046 | -13.022 | 41.5562 | 1.1154
340 | 10.8389 | -59.2535 | -13.0521 | 41.6956 | 1.1115
341 | 10.8393 | -60.2265 | -13.0219 | 42.7958 | 1.1153
342 | 10.8394 | -61.2345 | -12.8272 | 44.6222 | 1.1406
343 | 10.8348 | -62.1457 | -12.7781 | 45.1807 | 1.1477
344.01 | 10.84 | -63.2221 | -12.6814 | 45.4829 | 1.1599
345 | 10.8308 | -64.1749 | -12.7709 | 45.7701 | 1.1492
346 | 10.8257 | -65.1523 | -12.7177 | 45.1843 | 1.1569
347 | 10.8317 | -66.0716 | -12.5284 | 47.4936 | 1.1817
348 | 10.8374 | -67.0818 | -12.3711 | 48.681 | 1.2026
349 | 10.8425 | -68.169 | -12.3247 | 47.9924 | 1.2083
350 | 10.8337 | -69.1753 | -12.3195 | 49.0755 | 1.2103
351.01 | 10.8292 | -70.0862 | -12.2304 | 49.4438 | 1.2234
352 | 10.8297 | -71.1093 | -12.334 | 48.809 | 1.2088
353.01 | 10.8416 | -72.043 | -12.2572 | 50.9414 | 1.2179
354.01 | 10.8434 | -73.0205 | -12.467 | 52.0467 | 1.1885
355 | 10.848 | -74.0506 | -12.1419 | 51.2774 | 1.2333
356.01 | 10.8565 | -75.0646 | -12.0447 | 55.0725 | 1.246
357.01 | 10.8664 | -76.0399 | -12.0266 | 54.0526 | 1.2472
358.01 | 10.8587 | -76.9394 | -12.1054 | 56.0227 | 1.237
359 | 10.8599 | -77.86 | -11.9507 | 56.6774 | 1.2591
FREQ | 1.1885
CONICAL | CUTTHETA= | 0
ANGLE | RHC | RPHD | LHC | LPHD | AXIAL
0 | 10.9657 | -97.5348 | -14.0534 | 27.6014 | 0.97577
1 | 10.9668 | -98.5736 | -13.9834 | 29.1361 | 0.98356
2.01 | 10.9774 | -99.6103 | -13.9373 | 29.397 | 0.9876
3 | 10.9782 | -100.605 | -13.9781 | 30.1445 | 0.98286
4 | 10.9794 | -101.604 | -13.8715 | 31.6386 | 0.99488
5 | 10.9852 | -102.646 | -13.7423 | 32.1952 | 1.0092
6.01 | 10.9912 | -103.673 | -13.6527 | 33.0298 | 1.0189
7.01 | 10.9871 | -104.705 | -13.5565 | 33.759 | 1.0308
8 | 10.9878 | -105.701 | -13.488 | 33.9348 | 1.0389
9 | 10.9886 | -106.721 | -13.4562 | 34.3904 | 1.0426
10.01 | 10.9845 | -107.762 | -13.3278 | 34.8825 | 1.0587
11 | 10.9853 | -108.792 | -13.2853 | 35.2866 | 1.0638
12 | 10.9807 | -109.807 | -13.2457 | 34.7841 | 1.0692
13 | 10.9817 | -110.825 | -13.2509 | 35.7133 | 1.0685
14.01 | 10.9726 | -111.857 | -13.2368 | 36.4204 | 1.0713
15.01 | 10.9782 | -112.81 | -13.245 | 36.6464 | 1.0696
16.01 | 10.9691 | -113.828 | -13.2117 | 37.284 | 1.0749
17.01 | 10.9749 | -114.842 | -13.2732 | 38.2376 | 1.0666
18.01 | 10.9605 | -115.783 | -13.3078 | 38.7757 | 1.0641
19.01 | 10.9615 | -116.814 | -13.2667 | 39.7449 | 1.069
20.01 | 10.9571 | -117.8 | -13.273 | 40.1631 | 1.0688
21.01 | 10.9574 | -118.765 | -13.363 | 40.7173 | 1.0577
22.01 | 10.9577 | -119.735 | -13.4352 | 41.0625 | 1.0489
23.01 | 10.9533 | -120.71 | -13.4406 | 41.8289 | 1.0488
24 | 10.9487 | -121.721 | -13.4207 | 42.1608 | 1.0517
25 | 10.949 | -122.701 | -13.4777 | 42.5352 | 1.0448
26 | 10.9544 | -123.638 | -13.4352 | 42.8567 | 1.0493
27 | 10.9446 | -124.673 | -13.49 | 43.1128 | 1.0438
28 | 10.9447 | -125.655 | -13.5184 | 43.0264 | 1.0404
29.01 | 10.9448 | -126.63 | -13.556 | 43.3637 | 1.0359
30 | 10.9449 | -127.636 | -13.5813 | 43.3486 | 1.0329
31.02 | 10.9403 | -128.648 | -13.524 | 43.3282 | 1.0403
32.01 | 10.9451 | -129.628 | -13.6302 | 43.6908 | 1.027
33 | 10.9404 | -130.645 | -13.5678 | 43.7366 | 1.035
34.01 | 10.9452 | -131.64 | -13.6647 | 44.0354 | 1.0229
35 | 10.9405 | -132.661 | -13.5962 | 44.145 | 1.0316
36 | 10.9352 | -133.651 | -13.6954 | 44.5653 | 1.0205
37.01 | 10.9453 | -134.646 | -13.6895 | 45.0994 | 1.02
38 | 10.94 | -135.651 | -13.7786 | 45.464 | 1.0102
39.01 | 10.9399 | -136.668 | -13.7742 | 45.4765 | 1.0107
40.01 | 10.9446 | -137.669 | -13.8474 | 45.6207 | 1.0017
41.01 | 10.9446 | -138.643 | -13.8261 | 46.5431 | 1.0041
42.01 | 10.9392 | -139.65 | -13.9046 | 46.4549 | 0.9957
43 | 10.9439 | -140.62 | -13.956 | 47.2023 | 0.98928
44.01 | 10.9385 | -141.636 | -14.0207 | 47.4893 | 0.98254
45.01 | 10.9383 | -142.625 | -13.9717 | 48.3192 | 0.98812
46 | 10.9377 | -143.618 | -14.116 | 48.5146 | 0.97188
47.01 | 10.9423 | -144.6 | -14.1594 | 48.798 | 0.96651
48 | 10.9417 | -145.623 | -14.3057 | 48.8536 | 0.95041
49.01 | 10.9411 | -146.612 | -14.455 | 48.8915 | 0.93424
50 | 10.9356 | -147.643 | -14.4734 | 49.7276 | 0.93285
51 | 10.935 | -148.628 | -14.6308 | 49.5693 | 0.91613
52 | 10.9344 | -149.652 | -14.7795 | 49.5839 | 0.90061
53.01 | 10.9291 | -150.616 | -14.8411 | 49.4722 | 0.89478
54 | 10.9285 | -151.64 | -14.977 | 49.7283 | 0.88093
55.01 | 10.9231 | -152.693 | -15.0119 | 49.9258 | 0.87794
56.01 | 10.9178 | -153.662 | -15.073 | 49.7607 | 0.87231
57 | 10.9172 | -154.651 | -15.1939 | 50.2281 | 0.86029
58 | 10.9118 | -155.675 | -15.2175 | 50.4947 | 0.85849
59 | 10.9112 | -156.67 | -15.3509 | 50.7441 | 0.84544
60 | 10.9106 | -157.709 | -15.4592 | 51.2608 | 0.83501
61.02 | 10.9052 | -158.687 | -15.4608 | 51.7059 | 0.83537
62.01 | 10.9045 | -159.691 | -15.5323 | 52.5776 | 0.82858
63.01 | 10.8992 | -160.695 | -15.5477 | 52.7423 | 0.82761
64.01 | 10.8987 | -161.701 | -15.6966 | 52.7813 | 0.81358
65 | 10.9034 | -162.641 | -15.7047 | 52.9468 | 0.81238
66.01 | 10.8975 | -163.656 | -15.8415 | 54.3314 | 0.8002
67.01 | 10.8971 | -164.667 | -15.9711 | 54.5647 | 0.78838
68 | 10.9018 | -165.687 | -15.9869 | 54.5191 | 0.78652
69 | 10.9013 | -166.658 | -16.1111 | 54.8465 | 0.77537
70 | 10.9058 | -167.686 | -16.3467 | 55.4194 | 0.75421
71 | 10.9054 | -168.728 | -16.4655 | 55.774 | 0.74399
72 | 10.9099 | -169.69 | -16.6578 | 56.8128 | 0.7273
73.01 | 10.9095 | -170.721 | -16.7403 | 57.4358 | 0.72045
74.01 | 10.9192 | -171.743 | -16.8908 | 57.6238 | 0.70727
75.01 | 10.9188 | -172.709 | -16.9478 | 58.4609 | 0.70267
76.01 | 10.9233 | -173.682 | -17.112 | 59.7519 | 0.68914
77 | 10.9278 | -174.684 | -17.2331 | 61.2439 | 0.67924
78.01 | 10.9275 | -175.666 | -17.2757 | 62.1012 | 0.67594
79.01 | 10.9371 | -176.673 | -17.3163 | 62.8845 | 0.67203
80 | 10.9317 | -177.63 | -17.4254 | 64.4946 | 0.66404
81.01 | 10.9364 | -178.629 | -17.544 | 66.0085 | 0.65468
82 | 10.941 | -179.637 | -17.6095 | 67.684 | 0.64941
83.02 | 10.9359 | 179.335 | -17.7819 | 69.0981 | 0.63702
84.01 | 10.9456 | 178.361 | -17.9066 | 71.6561 | 0.62723
85.02 | 10.9505 | 177.349 | -17.9405 | 71.5253 | 0.62443
86 | 10.9554 | 176.366 | -18.0822 | 73.1639 | 0.61396
87 | 10.9605 | 175.357 | -18.2719 | 74.7832 | 0.60034
88.01 | 10.9604 | 174.325 | -18.2769 | 75.6847 | 0.6
89.01 | 10.9654 | 173.287 | -18.4373 | 77.4277 | 0.58868
90.01 | 10.9704 | 172.256 | -18.4462 | 77.368 | 0.58774
91.01 | 10.9755 | 171.222 | -18.6035 | 79.2323 | 0.57683
92.01 | 10.9756 | 170.22 | -18.7006 | 80.2201 | 0.57041
93 | 10.9759 | 169.203 | -18.9527 | 81.2743 | 0.55407
94.01 | 10.9859 | 168.176 | -18.9021 | 82.3018 | 0.55666
95.01 | 10.9861 | 167.154 | -19.0638 | 83.4668 | 0.54638
96.01 | 10.9862 | 166.117 | -19.0947 | 84.5776 | 0.54443
97 | 10.9865 | 165.13 | -19.3061 | 85.9921 | 0.53131
98.01 | 10.987 | 164.104 | -19.6557 | 87.7194 | 0.51031
99 | 10.9871 | 163.132 | -19.619 | 89.0032 | 0.51247
100.01 | 10.9875 | 162.071 | -19.8651 | 90.8259 | 0.49812
101.01 | 10.9878 | 161.084 | -20.0192 | 92.6876 | 0.48934
102.01 | 10.9782 | 160.104 | -20.2384 | 94.8781 | 0.47767
103.01 | 10.9785 | 159.058 | -20.3498 | 96.8909 | 0.47156
104 | 10.9737 | 158.047 | -20.4629 | 97.6661 | 0.46571
105.01 | 10.9741 | 157.037 | -20.6563 | 100.354 | 0.45543
106.01 | 10.9744 | 156.036 | -20.5822 | 102.064 | 0.45932
107 | 10.9746 | 155.027 | -20.8625 | 102.434 | 0.44472
108.01 | 10.9749 | 154.027 | -20.9366 | 105.177 | 0.44092
109.01 | 10.9701 | 153.042 | -20.9646 | 106.083 | 0.43974
110 | 10.9704 | 152.086 | -20.8796 | 108.218 | 0.44406
111 | 10.9707 | 151.131 | -20.6942 | 109.705 | 0.45363
112.01 | 10.971 | 150.116 | -20.6404 | 112.209 | 0.45643
113 | 10.9663 | 149.167 | -20.7328 | 114.163 | 0.45184
114 | 10.9615 | 148.198 | -20.7719 | 115.822 | 0.45006
115.02 | 10.962 | 147.204 | -20.7176 | 119.266 | 0.45286
116 | 10.9523 | 146.23 | -20.5996 | 122.301 | 0.45957
117 | 10.9425 | 145.257 | -20.7976 | 124.329 | 0.44971
118.01 | 10.9478 | 144.245 | -20.8569 | 128.689 | 0.44638
119.01 | 10.9378 | 143.233 | -21.0013 | 131.294 | 0.43952
120.01 | 10.9379 | 142.225 | -21.1141 | 134.599 | 0.43385
121.01 | 10.938 | 141.223 | -21.1757 | 137.795 | 0.43077
122 | 10.938 | 140.215 | -21.1908 | 140.822 | 0.43003
123 | 10.9428 | 139.193 | -21.3635 | 143.732 | 0.42132
124.01 | 10.9379 | 138.22 | -21.11 | 146.046 | 0.43405
125 | 10.9479 | 137.252 | -21.021 | 148.221 | 0.43802
126.01 | 10.9478 | 136.214 | -20.9028 | 150.641 | 0.44403
127.01 | 10.9426 | 135.246 | -20.9643 | 153.048 | 0.44116
128 | 10.9425 | 134.252 | -20.8388 | 154.457 | 0.44759
129 | 10.9424 | 133.249 | -20.7225 | 155.429 | 0.45362
130.01 | 10.9421 | 132.259 | -20.9607 | 157.243 | 0.44136
131.02 | 10.9471 | 131.266 | -20.6419 | 157.612 | 0.45761
132.01 | 10.947 | 130.307 | -20.4846 | 158.658 | 0.46598
133 | 10.9418 | 129.278 | -20.4549 | 160.499 | 0.46786
134 | 10.9466 | 128.324 | -20.5027 | 161.301 | 0.46503
135 | 10.9412 | 127.326 | -20.2723 | 164.619 | 0.47784
136 | 10.9361 | 126.353 | -19.8884 | 165.024 | 0.49973
137.01 | 10.9356 | 125.349 | -19.7906 | 168.258 | 0.50543
138.01 | 10.9301 | 124.371 | -19.4829 | 170.941 | 0.52399
139 | 10.9298 | 123.388 | -19.1372 | 172.037 | 0.54531
140.01 | 10.9291 | 122.374 | -18.8756 | 175.11 | 0.56203
141.01 | 10.9185 | 121.384 | -18.6863 | 177.538 | 0.57513
142 | 10.9129 | 120.38 | -18.3356 | 179.186 | 0.59923
143.01 | 10.9122 | 119.4 | -18.0625 | -178.605 | 0.61843
144.01 | 10.9167 | 118.4 | -17.7843 | -177.661 | 0.63825
145.01 | 10.9012 | 117.371 | -17.5617 | -176.975 | 0.65601
146 | 10.9055 | 116.426 | -17.1928 | -175.951 | 0.68415
147.01 | 10.8999 | 115.414 | -17.0468 | -173.915 | 0.69622
148.01 | 10.8944 | 114.408 | -16.8258 | -173.559 | 0.71463
149 | 10.8887 | 113.465 | -16.6537 | -171.667 | 0.72942
150.01 | 10.8783 | 112.423 | -16.5479 | -170.903 | 0.73926
151 | 10.8779 | 111.441 | -16.4599 | -170.174 | 0.74682
152 | 10.8727 | 110.422 | -16.4414 | -168.822 | 0.74887
153 | 10.8774 | 109.398 | -16.4157 | -167.505 | 0.75069
154.01 | 10.8823 | 108.381 | -16.3369 | -167.699 | 0.75712
155 | 10.877 | 107.382 | -16.285 | -166.389 | 0.76212
156 | 10.8818 | 106.388 | -16.1925 | -165.105 | 0.76987
157.01 | 10.8815 | 105.395 | -16.0259 | -164.605 | 0.78483
158 | 10.8862 | 104.38 | -15.8814 | -163.458 | 0.79757
159.01 | 10.8911 | 103.381 | -15.7761 | -162.342 | 0.80686
160.01 | 10.8959 | 102.363 | -15.5869 | -159.945 | 0.82419
161 | 10.9009 | 101.383 | -15.4871 | -158.915 | 0.83325
162 | 10.9008 | 100.335 | -15.3727 | -158.708 | 0.84433
163 | 10.9059 | 99.3351 | -15.2889 | -157.74 | 0.85203
164.01 | 10.9109 | 98.3 | -15.1221 | -156.973 | 0.86807
165 | 10.9108 | 97.3064 | -14.9826 | -156.855 | 0.88216
166.01 | 10.9206 | 96.3225 | -14.8041 | -156.819 | 0.89949
167 | 10.916 | 95.3378 | -14.7486 | -155.926 | 0.90575
168 | 10.926 | 94.3744 | -14.6481 | -155.76 | 0.91524
169.01 | 10.9162 | 93.346 | -14.5786 | -155.649 | 0.92366
170 | 10.9267 | 92.3697 | -14.4537 | -154.264 | 0.93594
171 | 10.9221 | 91.394 | -14.5374 | -154.337 | 0.92742
172 | 10.9327 | 90.382 | -14.5771 | -153.825 | 0.92207
173 | 10.9331 | 89.3744 | -14.557 | -153.508 | 0.92416
174.01 | 10.9382 | 88.3729 | -14.5089 | -153.958 | 0.92876
175.01 | 10.9487 | 87.3854 | -14.4725 | -153.636 | 0.93154
176.01 | 10.9492 | 86.3731 | -14.454 | -153.3 | 0.93348
177 | 10.955 | 85.3751 | -14.4361 | -152.189 | 0.93478
178.01 | 10.9651 | 84.3815 | -14.279 | -152.357 | 0.95076
179 | 10.9662 | 83.3578 | -14.2311 | -150.671 | 0.95591
180 | 10.9766 | 82.2852 | -14.1354 | -150.674 | 0.96536
181.02 | 10.9778 | 81.2818 | -14.062 | -149.038 | 0.97344
182.01 | 10.9833 | 80.2774 | -14.1133 | -148.955 | 0.96709
183.01 | 10.9841 | 79.237 | -13.8872 | -148.182 | 0.99255
184.02 | 10.9901 | 78.2457 | -13.8356 | -147.077 | 0.99778
185.02 | 10.9911 | 77.2116 | -13.6438 | -146.147 | 1.02
186 | 10.9921 | 76.2229 | -13.6749 | -145.242 | 1.0162
187 | 10.9926 | 75.1908 | -13.5635 | -145.407 | 1.0293
188.02 | 10.9887 | 74.1802 | -13.4879 | -144.449 | 1.0388
189 | 10.9943 | 73.1871 | -13.5187 | -144.244 | 1.0344
190.01 | 10.9901 | 72.2092 | -13.3466 | -144.032 | 1.0557
191.01 | 10.9909 | 71.1946 | -13.2926 | -143.682 | 1.0622
192 | 10.987 | 70.19 | -13.1983 | -142.775 | 1.0743
193 | 10.9825 | 69.1963 | -13.1944 | -142.869 | 1.0754
194 | 10.9834 | 68.1884 | -13.1578 | -142.222 | 1.0798
195.01 | 10.979 | 67.1554 | -13.16 | -142.225 | 1.0801
196.02 | 10.9794 | 66.125 | -13.2605 | -142.053 | 1.0676
197.02 | 10.9749 | 65.0873 | -13.262 | -141.978 | 1.0679
198.01 | 10.9704 | 64.1002 | -13.271 | -141.707 | 1.0674
199.01 | 10.9707 | 63.1241 | -13.3452 | -141.651 | 1.0582
200 | 10.9663 | 62.1577 | -13.3565 | -141.199 | 1.0574
201 | 10.9671 | 61.1554 | -13.2768 | -140.655 | 1.0671
202.01 | 10.9627 | 60.164 | -13.2726 | -140.317 | 1.0681
203.02 | 10.9536 | 59.1784 | -13.212 | -139.421 | 1.0768
204 | 10.9538 | 58.229 | -13.2837 | -138.909 | 1.0679
205 | 10.9493 | 57.2231 | -13.2665 | -138.519 | 1.0705
206 | 10.9449 | 56.2392 | -13.2623 | -137.645 | 1.0716
207 | 10.9451 | 55.2387 | -13.3048 | -137.462 | 1.0663
208 | 10.9505 | 54.2724 | -13.2564 | -137.206 | 1.0716
209 | 10.9506 | 53.2654 | -13.2801 | -137.418 | 1.0687
210.01 | 10.9507 | 52.2956 | -13.3166 | -137.028 | 1.0642
211.01 | 10.9408 | 51.2839 | -13.3476 | -137.154 | 1.0616
212 | 10.9409 | 50.344 | -13.3762 | -136.717 | 1.0581
213.01 | 10.9357 | 49.2932 | -13.4819 | -136.766 | 1.0459
214 | 10.9358 | 48.3186 | -13.5029 | -136.254 | 1.0433
215 | 10.9458 | 47.3304 | -13.5113 | -135.334 | 1.0411
216.01 | 10.9405 | 46.2494 | -13.6064 | -135.349 | 1.0304
217.01 | 10.9406 | 45.2447 | -13.6098 | -134.839 | 1.03
218 | 10.9453 | 44.2635 | -13.6882 | -134.717 | 1.0202
219.01 | 10.9452 | 43.2406 | -13.6772 | -133.704 | 1.0215
220 | 10.9399 | 42.2592 | -13.7569 | -133.544 | 1.0127
221.01 | 10.9398 | 41.2539 | -13.7392 | -133.186 | 1.0148
222 | 10.9397 | 40.2603 | -13.7069 | -132.317 | 1.0186
223 | 10.9343 | 39.2546 | -13.7673 | -131.89 | 1.0122
224 | 10.9389 | 38.2336 | -13.8148 | -131.546 | 1.0061
225.01 | 10.9336 | 37.2466 | -13.8755 | -131.407 | 0.9997
226.02 | 10.9381 | 36.2507 | -13.9115 | -130.923 | 0.99504
227.01 | 10.9374 | 35.2437 | -14.0388 | -130.463 | 0.9806
228.02 | 10.932 | 34.217 | -14.0809 | -130.139 | 0.97646
229.01 | 10.9267 | 33.2429 | -14.1533 | -130.522 | 0.96894
230.01 | 10.9261 | 32.2834 | -14.3031 | -130.62 | 0.9524
231.01 | 10.9254 | 31.2807 | -14.4226 | -130.116 | 0.93944
232.01 | 10.9148 | 30.2858 | -14.586 | -130.268 | 0.92302
233.01 | 10.9141 | 29.298 | -14.6941 | -129.58 | 0.91165
234.01 | 10.9136 | 28.2982 | -14.8407 | -129.576 | 0.89643
235 | 10.913 | 27.3041 | -14.9692 | -129.261 | 0.8833
236.01 | 10.9028 | 26.2921 | -14.9006 | -129.113 | 0.89136
237 | 10.8969 | 25.3022 | -15.1086 | -128.373 | 0.87082
238 | 10.9014 | 24.2846 | -15.096 | -127.849 | 0.87164
239 | 10.9008 | 23.2952 | -15.1993 | -127.324 | 0.86138
240 | 10.8902 | 22.3053 | -15.3234 | -126.94 | 0.85018
241.01 | 10.8947 | 21.3178 | -15.2755 | -126.187 | 0.85445
242 | 10.889 | 20.3211 | -15.496 | -125.634 | 0.83354
243.01 | 10.8884 | 19.3213 | -15.5772 | -124.984 | 0.82583
244.01 | 10.8881 | 18.3239 | -15.778 | -125.412 | 0.80696
245 | 10.8927 | 17.3197 | -15.771 | -125.215 | 0.80718
246 | 10.8822 | 16.3092 | -15.8697 | -124.661 | 0.79901
247.01 | 10.8917 | 15.2932 | -15.9752 | -124.332 | 0.78849
248.01 | 10.8912 | 14.2574 | -16.0647 | -123.821 | 0.78044
249 | 10.8963 | 13.2691 | -15.9326 | -124.968 | 0.79195
250 | 10.8954 | 12.2479 | -16.4382 | -123.002 | 0.7472
251.02 | 10.9 | 11.2184 | -16.3893 | -122.672 | 0.75102
252 | 10.8995 | 10.2524 | -16.4578 | -121.962 | 0.74515
253.02 | 10.9092 | 9.2354 | -16.5907 | -121.739 | 0.73301
254.01 | 10.9037 | 8.2579 | -16.7562 | -120.513 | 0.71961
255.01 | 10.9033 | 7.2863 | -16.8477 | -119.921 | 0.7121
256.01 | 10.9128 | 6.3153 | -16.8325 | -118.872 | 0.71256
257 | 10.9174 | 5.3424 | -16.9723 | -117.55 | 0.7008
258 | 10.917 | 4.361 | -16.9758 | -116.616 | 0.70055
259 | 10.9217 | 3.3376 | -17.1584 | -115.485 | 0.68559
260.01 | 10.9263 | 2.3345 | -17.262 | -114.011 | 0.67709
261.01 | 10.926 | 1.3298 | -17.5168 | -112.002 | 0.65752
262.01 | 10.9307 | 0.3243 | -17.3972 | -111.752 | 0.66629
263.01 | 10.9406 | -0.68075 | -17.6868 | -109.754 | 0.64368
264.01 | 10.9355 | -1.7594 | -17.8764 | -108.384 | 0.63014
265.02 | 10.9503 | -2.7477 | -17.9098 | -106.62 | 0.62665
266 | 10.9503 | -3.795 | -17.9931 | -105.905 | 0.62067
267 | 10.9501 | -4.7972 | -17.964 | -104.988 | 0.62277
268 | 10.965 | -5.8007 | -18.0558 | -103.286 | 0.61516
269.01 | 10.9651 | -6.8431 | -18.131 | -102.499 | 0.60985
270.01 | 10.9801 | -7.8443 | -18.1721 | -102.585 | 0.60591
271 | 10.9905 | -8.7589 | -18.5468 | -99.7489 | 0.57962
272.01 | 10.9904 | -9.8039 | -18.4789 | -100.786 | 0.58418
273 | 10.9956 | -10.855 | -18.7037 | -100.855 | 0.5689
274.01 | 10.9907 | -11.8811 | -18.7305 | -100.87 | 0.56747
275 | 11.0011 | -12.8481 | -19.1611 | -99.6555 | 0.53935
276.01 | 11.0014 | -13.852 | -19.3455 | -96.2241 | 0.52799
277 | 11.0117 | -14.8587 | -19.5589 | -94.7741 | 0.51456
278 | 11.0019 | -15.8354 | -19.6791 | -93.3173 | 0.50806
279 | 10.9975 | -16.9173 | -20.1167 | -90.0632 | 0.48333
280 | 11.0026 | -17.9031 | -20.0839 | -89.8652 | 0.48488
281.02 | 11.0029 | -18.9243 | -20.2734 | -87.9062 | 0.47439
282 | 11.0032 | -19.9003 | -20.468 | -85.6998 | 0.46386
283 | 11.0035 | -20.9215 | -20.4601 | -84.0064 | 0.46427
284 | 11.0037 | -21.8925 | -20.4821 | -82.0888 | 0.46308
285.01 | 11.0041 | -22.8832 | -20.578 | -79.7739 | 0.45797
286 | 10.9943 | -23.8923 | -20.8798 | -79.4978 | 0.44283
287 | 10.9995 | -24.8721 | -21.0525 | -78.0298 | 0.43384
288.01 | 10.9948 | -25.9068 | -21.246 | -76.3882 | 0.42451
289 | 10.9901 | -26.876 | -21.5407 | -73.8558 | 0.41057
290 | 10.9954 | -27.8252 | -21.7542 | -71.3885 | 0.40035
291.01 | 10.9906 | -28.8148 | -21.8202 | -69.8005 | 0.39754
292 | 10.9858 | -29.8145 | -21.8687 | -68.1918 | 0.39554
293 | 10.9859 | -30.7934 | -22.1144 | -67.046 | 0.3845
294 | 10.9812 | -31.7776 | -22.1866 | -64.7538 | 0.38153
295.02 | 10.9812 | -32.7316 | -22.3897 | -63.5573 | 0.37271
296.01 | 10.9764 | -33.7557 | -22.4147 | -61.1826 | 0.37184
297 | 10.9716 | -34.7347 | -22.4234 | -58.5458 | 0.37167
298 | 10.9669 | -35.7281 | -22.4572 | -54.8342 | 0.37043
299.01 | 10.967 | -36.7656 | -22.7013 | -50.396 | 0.36016
300 | 10.9672 | -37.7843 | -22.3518 | -47.0888 | 0.37494
301 | 10.9624 | -38.7271 | -22.2153 | -43.0604 | 0.38109
302 | 10.9575 | -39.7353 | -22.0189 | -40.4032 | 0.39003
303.01 | 10.9575 | -40.7631 | -22.0006 | -36.9837 | 0.39085
304 | 10.9475 | -41.7262 | -21.9544 | -34.2001 | 0.39339
305 | 10.9574 | -42.7246 | -21.8709 | -32.1594 | 0.39674
306.01 | 10.9573 | -43.7175 | -21.7346 | -29.1249 | 0.40302
307.02 | 10.9524 | -44.751 | -21.4408 | -28.2886 | 0.41713
308.01 | 10.9572 | -45.7392 | -21.4534 | -25.2828 | 0.41629
309.02 | 10.9571 | -46.7321 | -21.2285 | -22.6554 | 0.42722
310 | 10.9469 | -47.7156 | -21.0691 | -21.2728 | 0.43564
311 | 10.942 | -48.7039 | -20.7375 | -20.7648 | 0.45286
312.01 | 10.9419 | -49.6881 | -20.6409 | -20.5765 | 0.45794
313 | 10.9417 | -50.676 | -20.3815 | -18.6695 | 0.47184
314 | 10.9416 | -51.6351 | -20.2619 | -18.3973 | 0.47838
315 | 10.9363 | -52.604 | -20.1977 | -16.6049 | 0.48223
316 | 10.931 | -53.5926 | -20.0465 | -14.3303 | 0.491
317.01 | 10.9307 | -54.5855 | -19.7215 | -12.8171 | 0.50975
318 | 10.9354 | -55.5495 | -19.5774 | -11.1676 | 0.51801
319 | 10.9299 | -56.5277 | -19.2643 | -8.626 | 0.53737
320.01 | 10.9344 | -57.5214 | -18.9783 | -6.6496 | 0.55508
321.01 | 10.9388 | -58.4897 | -18.5878 | -4.3951 | 0.58033
322 | 10.9233 | -59.5288 | -18.3559 | -3.1206 | 0.59711
323 | 10.9276 | -60.5072 | -17.9163 | -1.1946 | 0.62783
324.01 | 10.917 | -61.513 | -17.7889 | 0.38982 | 0.63788
325.01 | 10.9215 | -62.4976 | -17.5374 | 1.2359 | 0.6563
326.01 | 10.911 | -63.5259 | -17.193 | 1.331 | 0.68371
327.01 | 10.9354 | -64.5055 | -16.8739 | 2.1294 | 0.70733
328 | 10.9048 | -65.5297 | -16.9118 | 4.5778 | 0.70673
329 | 10.9043 | -66.5335 | -16.6182 | 4.2605 | 0.7311
330 | 10.899 | -67.5274 | -16.6998 | 5.5914 | 0.7247
331 | 10.9038 | -68.5305 | -16.5052 | 4.1523 | 0.74072
332 | 10.8983 | -69.5389 | -16.4198 | 5.722 | 0.74853
333 | 10.8982 | -70.5166 | -16.4589 | 6.2649 | 0.74517
334 | 10.8928 | -71.5883 | -16.4912 | 9.0931 | 0.74286
335.02 | 10.8821 | -72.6506 | -16.2241 | 9.839 | 0.76704
336.01 | 10.8918 | -73.6262 | -16.159 | 11.9043 | 0.77194
337 | 10.8914 | -74.614 | -15.9545 | 12.4772 | 0.79041
338.01 | 10.8863 | -75.6335 | -15.92 | 13.6427 | 0.79402
339.01 | 10.8957 | -76.6515 | -15.6647 | 14.0518 | 0.81685
340 | 10.8903 | -77.6814 | -15.4531 | 15.0645 | 0.83755
341 | 10.8899 | -78.7147 | -15.2854 | 15.3272 | 0.85394
342 | 10.895 | -79.6978 | -15.2147 | 17.6708 | 0.86043
343 | 10.9049 | -80.6613 | -15.0864 | 17.9382 | 0.87226
344.01 | 10.9051 | -81.7377 | -15.0476 | 19.4874 | 0.87615
345 | 10.9099 | -82.6597 | -14.9351 | 19.087 | 0.8871
346 | 10.9048 | -83.6101 | -14.7476 | 19.8235 | 0.90702
347 | 10.9198 | -84.5854 | -14.6062 | 20.5842 | 0.92035
348 | 10.92 | -85.5537 | -14.5686 | 20.8417 | 0.92432
349 | 10.9254 | -86.5234 | -14.5475 | 21.7919 | 0.92599
350 | 10.9205 | -87.555 | -14.5226 | 21.3478 | 0.92918
351.01 | 10.9207 | -88.5584 | -14.4604 | 21.5074 | 0.93585
352 | 10.9262 | -89.5479 | -14.4213 | 22.4017 | 0.93949
353.01 | 10.9315 | -90.4828 | -14.3094 | 23.1499 | 0.95112
354.01 | 10.9373 | -91.5312 | -14.3536 | 24.2511 | 0.94564
355 | 10.9431 | -92.5446 | -14.3733 | 25.3661 | 0.94286
356.01 | 10.9435 | -93.5975 | -14.3102 | 25.4691 | 0.94972
357.01 | 10.9537 | -94.6209 | -14.1864 | 25.4033 | 0.96224
358.01 | 10.9493 | -95.6096 | -14.1344 | 26.2712 | 0.96851
359 | 10.9651 | -96.6427 | -14.0876 | 27.2172 | 0.97198
FREQ | 1.2123
CONICAL | CUTTHETA= | 0
ANGLE | RHC | RPHD | LHC | LPHD | AXIAL
0 | 11.4127 | -137.789 | -14.9378 | -10.1563 | 0.83686
1 | 11.4087 | -138.93 | -14.9668 | -8.5177 | 0.83445
2.01 | 11.4042 | -139.899 | -14.7799 | -7.8812 | 0.85308
3 | 11.4098 | -140.892 | -14.6136 | -7.1326 | 0.86903
4 | 11.4056 | -141.884 | -14.4944 | -6.167 | 0.88149
5 | 11.4056 | -142.913 | -14.5153 | -7.0555 | 0.87936
6.01 | 11.4059 | -143.972 | -14.323 | -7.5689 | 0.89906
7.01 | 11.4066 | -144.926 | -14.3101 | -6.7362 | 0.90032
8 | 11.4073 | -145.966 | -14.2795 | -6.0688 | 0.90344
9 | 11.3978 | -146.937 | -14.197 | -5.7927 | 0.91306
10.01 | 11.3985 | -147.932 | -14.1451 | -5.1933 | 0.91847
11 | 11.394 | -148.955 | -14.1854 | -4.8553 | 0.91469
12 | 11.3897 | -149.952 | -14.2779 | -3.928 | 0.90543
13 | 11.3999 | -150.9 | -14.3488 | -4.0742 | 0.897
14.01 | 11.3958 | -151.901 | -14.1729 | -3.4106 | 0.91583
15.01 | 11.3959 | -152.904 | -14.2402 | -3.6814 | 0.90873
16.01 | 11.3965 | -153.87 | -14.0982 | -3.7685 | 0.92368
17.01 | 11.4026 | -154.963 | -13.9892 | -2.2518 | 0.9347
18.01 | 11.3981 | -155.875 | -14.0055 | -1.6433 | 0.93343
19.01 | 11.3988 | -156.858 | -13.926 | -0.85177 | 0.94196
20.01 | 11.4095 | -157.796 | -13.8026 | -0.47042 | 0.95428
21.01 | 11.4044 | -158.819 | -13.9402 | -0.96235 | 0.9398
22.01 | 11.41 | -159.808 | -13.9647 | 0.25153 | 0.93654
23.01 | 11.4101 | -160.73 | -14.0256 | 0.46901 | 0.92997
24 | 11.4056 | -161.802 | -14.0076 | 0.91648 | 0.9324
25 | 11.4005 | -162.738 | -14.1521 | 0.87645 | 0.91753
26 | 11.4106 | -163.716 | -14.1816 | 0.80978 | 0.91334
27 | 11.4114 | -164.694 | -14.1046 | 2.9773 | 0.92141
28 | 11.411 | -165.715 | -14.3246 | 2.7197 | 0.89837
29.01 | 11.4058 | -166.691 | -14.4647 | 2.9578 | 0.88449
30 | 11.4112 | -167.701 | -14.4133 | 4.079 | 0.8892
31.02 | 11.406 | -168.695 | -14.5261 | 3.4804 | 0.87823
32.01 | 11.4008 | -169.626 | -14.6582 | 3.9479 | 0.86547
33 | 11.3956 | -170.639 | -14.8019 | 5.6934 | 0.85176
34.01 | 11.4004 | -171.687 | -14.9049 | 5.2183 | 0.84123
35 | 11.4004 | -172.637 | -14.9066 | 4.4747 | 0.84107
36 | 11.4004 | -173.725 | -14.912 | 4.2111 | 0.84055
37.01 | 11.3952 | -174.73 | -15.0267 | 5.2699 | 0.83
38 | 11.3852 | -175.738 | -15.0358 | 5.0977 | 0.83009
39.01 | 11.4 | -176.76 | -15.1192 | 5.6717 | 0.82074
40.01 | 11.3947 | -177.757 | -15.2222 | 5.7717 | 0.81155
41.01 | 11.3947 | -178.761 | -15.2168 | 5.3009 | 0.81205
42.01 | 11.3894 | -179.712 | -15.3048 | 6.2293 | 0.80434
43 | 11.4037 | 179.295 | -15.5919 | 6.9101 | 0.77689
44.01 | 11.3936 | 178.222 | -15.5853 | 6.61 | 0.77837
45.01 | 11.3983 | 177.29 | -15.6438 | 7.6754 | 0.77272
46 | 11.3931 | 176.281 | -15.7406 | 7.4714 | 0.76461
47.01 | 11.3874 | 175.283 | -16.0407 | 8.3078 | 0.7391
48 | 11.3872 | 174.272 | -15.9586 | 9.4495 | 0.74614
49.01 | 11.3919 | 173.274 | -16.0075 | 10.0094 | 0.74155
50 | 11.3915 | 172.254 | -16.2128 | 9.905 | 0.72424
51 | 11.3909 | 171.261 | -16.3407 | 11.3708 | 0.71369
52 | 11.396 | 170.268 | -16.1781 | 10.8905 | 0.72677
53.01 | 11.3904 | 169.283 | -16.4754 | 11.5781 | 0.70273
54 | 11.3898 | 168.215 | -16.5671 | 13.216 | 0.6954
55.01 | 11.3898 | 167.265 | -16.5671 | 12.2659 | 0.69539
56.01 | 11.3939 | 166.287 | -16.7102 | 14.8861 | 0.6837
57 | 11.3936 | 165.311 | -16.9256 | 14.848 | 0.66695
58 | 11.3932 | 164.33 | -17.1338 | 14.9686 | 0.65117
59 | 11.3929 | 163.359 | -17.3654 | 14.92 | 0.63405
60 | 11.393 | 162.338 | -17.4087 | 13.4305 | 0.63089
61.02 | 11.3973 | 161.299 | -17.596 | 15.5193 | 0.61711
62.01 | 11.4022 | 160.303 | -17.7202 | 14.9364 | 0.608
63.01 | 11.3967 | 159.331 | -18.028 | 16.1185 | 0.58718
64.01 | 11.4013 | 158.278 | -17.9332 | 17.4017 | 0.59332
65 | 11.4011 | 157.301 | -18.1467 | 17.793 | 0.57892
66.01 | 11.3907 | 156.286 | -18.2452 | 19.1155 | 0.57307
67.01 | 11.4004 | 155.239 | -18.4744 | 19.3539 | 0.55751
68 | 11.3951 | 154.262 | -18.8329 | 20.4986 | 0.53528
69 | 11.3944 | 153.274 | -18.5367 | 24.0466 | 0.5539
70 | 11.3944 | 152.299 | -18.4816 | 23.367 | 0.55744
71 | 11.3991 | 151.296 | -18.8067 | 24.6566 | 0.53665
72 | 11.4039 | 150.306 | -18.8175 | 24.9126 | 0.53569
73.01 | 11.4037 | 149.385 | -18.8782 | 26.3175 | 0.53197
74.01 | 11.4084 | 148.315 | -18.7515 | 27.0169 | 0.5395
75.01 | 11.4083 | 147.303 | -18.9594 | 27.6953 | 0.52674
76.01 | 11.413 | 146.31 | -19.1911 | 29.6226 | 0.51258
77 | 11.4129 | 145.313 | -19.2682 | 30.8742 | 0.50806
78.01 | 11.4175 | 144.338 | -19.0255 | 31.7939 | 0.52218
79.01 | 11.4274 | 143.281 | -19.1624 | 32.7362 | 0.51343
80 | 11.4221 | 142.321 | -18.9376 | 33.4885 | 0.52722
81.01 | 11.4268 | 141.304 | -18.9109 | 35.9263 | 0.52856
82 | 11.4319 | 140.292 | -19.0457 | 35.8014 | 0.52011
83.02 | 11.4217 | 139.281 | -19.0343 | 37.0874 | 0.5214
84.01 | 11.4217 | 138.249 | -19.0987 | 38.2227 | 0.51755
85.02 | 11.4316 | 137.272 | -19.0652 | 39.5109 | 0.51896
86 | 11.4266 | 136.216 | -19.1675 | 39.4938 | 0.51318
87 | 11.4265 | 135.189 | -19.1239 | 40.7358 | 0.51576
88.01 | 11.4316 | 134.143 | -19.2073 | 40.7705 | 0.51054
89.01 | 11.4267 | 133.14 | -19.4366 | 43.1401 | 0.4975
90.01 | 11.4217 | 132.099 | -19.3871 | 43.2448 | 0.50064
91.01 | 11.4218 | 131.087 | -19.5319 | 44.5847 | 0.49235
92.01 | 11.4172 | 130.091 | -20.0455 | 45.0386 | 0.46431
93 | 11.4175 | 129.1 | -20.3479 | 46.7961 | 0.4484
94.01 | 11.4176 | 128.108 | -20.2878 | 48.3231 | 0.45152
95.01 | 11.4128 | 127.088 | -20.546 | 48.9407 | 0.43853
96.01 | 11.413 | 126.076 | -20.749 | 50.9672 | 0.42838
97 | 11.4033 | 125.03 | -21.091 | 53.4227 | 0.4123
98.01 | 11.4087 | 124.019 | -21.2209 | 57.2479 | 0.40592
99 | 11.4039 | 123.044 | -21.5264 | 58.7524 | 0.3921
100.01 | 11.4092 | 121.999 | -21.8146 | 60.3625 | 0.37908
101.01 | 11.4142 | 120.975 | -22.2021 | 58.9711 | 0.36232
102.01 | 11.4097 | 119.939 | -22.4891 | 64.7219 | 0.35072
103.01 | 11.4149 | 118.954 | -22.6122 | 66.3905 | 0.34558
104 | 11.4199 | 117.975 | -23.0748 | 65.6328 | 0.32746
105.01 | 11.4153 | 116.965 | -23.0428 | 71.3588 | 0.32884
106.01 | 11.4204 | 115.965 | -23.1269 | 73.4858 | 0.32548
107 | 11.4157 | 114.961 | -23.3749 | 77.1499 | 0.31649
108.01 | 11.4158 | 113.987 | -23.7509 | 79.5733 | 0.30308
109.01 | 11.4159 | 112.943 | -24.1552 | 82.743 | 0.28929
110 | 11.4211 | 112.014 | -24.2983 | 88.1192 | 0.28439
111 | 11.4161 | 111.036 | -24.916 | 91.662 | 0.26502
112.01 | 11.4161 | 110.002 | -25.1368 | 95.3909 | 0.25836
113 | 11.4163 | 109.032 | -24.5895 | 97.9172 | 0.27516
114 | 11.4263 | 108.1 | -24.739 | 106.172 | 0.27015
115.02 | 11.4165 | 107.05 | -24.1332 | 107.051 | 0.29
116 | 11.4214 | 106.092 | -24.3718 | 112.884 | 0.28198
117 | 11.4267 | 105.072 | -23.4938 | 111.212 | 0.31179
118.01 | 11.4217 | 104.128 | -23.1417 | 114.069 | 0.32488
119.01 | 11.4217 | 103.144 | -23.1346 | 113.347 | 0.32515
120.01 | 11.4217 | 102.165 | -22.9978 | 116.512 | 0.33031
121.01 | 11.4216 | 101.187 | -22.7951 | 120.017 | 0.33811
122 | 11.4117 | 100.219 | -22.081 | 122.517 | 0.36751
123 | 11.4216 | 99.1696 | -21.9876 | 122.767 | 0.37106
124.01 | 11.4115 | 98.1317 | -21.6632 | 126.274 | 0.38564
125 | 11.4113 | 97.1484 | -21.3794 | 128.559 | 0.39846
126.01 | 11.4112 | 96.1349 | -21.1151 | 130.252 | 0.41078
127.01 | 11.406 | 95.1158 | -21.0302 | 132.434 | 0.41507
128 | 11.4158 | 94.1469 | -20.7874 | 133.409 | 0.42635
129 | 11.4105 | 93.1182 | -20.5422 | 136.275 | 0.43884
130.01 | 11.4102 | 92.1701 | -20.131 | 138.081 | 0.46013
131.02 | 11.4101 | 91.1457 | -19.9872 | 137.96 | 0.46782
132.01 | 11.4098 | 90.1827 | -19.5579 | 139.536 | 0.49156
133 | 11.4045 | 89.1628 | -19.4698 | 140.531 | 0.49687
134 | 11.4043 | 88.149 | -19.2022 | 140.892 | 0.51244
135 | 11.404 | 87.1903 | -18.9179 | 141.323 | 0.52952
136 | 11.3987 | 86.1954 | -18.7934 | 142.235 | 0.5375
137.01 | 11.3986 | 85.2061 | -18.6316 | 141.954 | 0.54762
138.01 | 11.3932 | 84.2266 | -18.3985 | 143.18 | 0.56288
139 | 11.3981 | 83.1882 | -18.1567 | 141.911 | 0.57845
140.01 | 11.4027 | 82.2033 | -17.974 | 142.749 | 0.59044
141.01 | 11.4024 | 81.262 | -17.9565 | 144.074 | 0.59166
142 | 11.4019 | 80.2785 | -17.5862 | 144.311 | 0.61748
143.01 | 11.4015 | 79.272 | -17.5305 | 145.516 | 0.62148
144.01 | 11.4061 | 78.2919 | -17.3094 | 146.129 | 0.63718
145.01 | 11.4009 | 77.3412 | -17.2496 | 146.312 | 0.64198
146 | 11.4054 | 76.3883 | -17.1871 | 148.33 | 0.64627
147.01 | 11.41 | 75.3453 | -17.1024 | 150.211 | 0.65227
148.01 | 11.4148 | 74.3594 | -17.0336 | 150.241 | 0.6571
149 | 11.4147 | 73.3845 | -17.148 | 152.702 | 0.64851
150.01 | 11.4192 | 72.3988 | -16.832 | 152.962 | 0.67221
151 | 11.4188 | 71.3816 | -16.6587 | 153.825 | 0.6858
152 | 11.4186 | 70.3891 | -16.6121 | 154.55 | 0.68951
153 | 11.4181 | 69.3617 | -16.3522 | 155.317 | 0.71051
154.01 | 11.4178 | 68.3691 | -16.2188 | 155.98 | 0.72154
155 | 11.4125 | 67.365 | -16.0505 | 157.365 | 0.73613
156 | 11.4123 | 66.3022 | -15.9053 | 157.837 | 0.74857
157.01 | 11.4073 | 65.3479 | -15.894 | 159.18 | 0.74998
158 | 11.4123 | 64.3015 | -15.898 | 158.906 | 0.7492
159.01 | 11.4123 | 63.3236 | -15.8242 | 159.416 | 0.75561
160.01 | 11.4071 | 62.317 | -15.7302 | 159.097 | 0.76429
161 | 11.4073 | 61.3443 | -15.7687 | 159.677 | 0.76088
162 | 11.4072 | 60.3263 | -15.6482 | 160.051 | 0.77154
163 | 11.4072 | 59.3382 | -15.5575 | 160.46 | 0.77965
164.01 | 11.3972 | 58.3451 | -15.4565 | 160.81 | 0.7897
165 | 11.4027 | 57.3264 | -15.5524 | 162.212 | 0.78052
166.01 | 11.3978 | 56.3351 | -15.5606 | 161.989 | 0.78021
167 | 11.4032 | 55.3011 | -15.5239 | 163.195 | 0.78304
168 | 11.4083 | 54.2849 | -15.532 | 162.98 | 0.78185
169.01 | 11.4088 | 53.3378 | -15.6008 | 163.758 | 0.77563
170 | 11.4191 | 52.3272 | -15.4106 | 165.43 | 0.79188
171 | 11.4143 | 51.2561 | -15.4329 | 165.2 | 0.79029
172 | 11.4196 | 50.2622 | -15.3195 | 166.264 | 0.80019
173 | 11.4253 | 49.2843 | -15.3264 | 167.749 | 0.79903
174.01 | 11.4255 | 48.2515 | -15.193 | 167.859 | 0.8114
175.01 | 11.4211 | 47.1884 | -15.1455 | 169.052 | 0.81627
176.01 | 11.4215 | 46.1917 | -15.1258 | 169.641 | 0.81809
177 | 11.4269 | 45.1678 | -14.943 | 170.34 | 0.835
178.01 | 11.4225 | 44.1345 | -14.8158 | 171.205 | 0.84776
179 | 11.4229 | 43.1126 | -14.7399 | 171.5 | 0.85518
180 | 11.4185 | 42.0946 | -14.6122 | 172.349 | 0.8683
181.02 | 11.4141 | 41.0766 | -14.4778 | 173.141 | 0.88231
182.01 | 11.4199 | 40.0492 | -14.3485 | 173.999 | 0.89498
183.01 | 11.4152 | 39.0538 | -14.3383 | 173.801 | 0.89651
184.02 | 11.4158 | 38.0081 | -14.2928 | 174.271 | 0.90116
185.02 | 11.4064 | 37.0325 | -14.2515 | 174.795 | 0.90644
186 | 11.407 | 36.0614 | -14.1664 | 175.089 | 0.91533
187 | 11.4122 | 35.0454 | -14.0991 | 174.553 | 0.92191
188.02 | 11.4077 | 34.0015 | -14.1326 | 174.705 | 0.91883
189 | 11.4081 | 33.0398 | -14.0041 | 174.669 | 0.9325
190.01 | 11.3985 | 32.0579 | -14.1451 | 174.797 | 0.91847
191.01 | 11.4039 | 31.0481 | -14.116 | 174.615 | 0.92099
192 | 11.4047 | 30.0596 | -14.0951 | 175.575 | 0.92313
193 | 11.4001 | 29.066 | -14.1095 | 175.787 | 0.92208
194 | 11.4057 | 28.0382 | -14.1327 | 176.207 | 0.91903
195.01 | 11.4064 | 27.0643 | -14.0668 | 176.923 | 0.92597
196.02 | 11.4118 | 26.0401 | -14.0297 | 176.774 | 0.92937
197.02 | 11.4077 | 25.0304 | -13.87 | 177.613 | 0.94709
198.01 | 11.4033 | 24.064 | -13.9048 | 178.395 | 0.94377
199.01 | 11.4086 | 23.0885 | -13.823 | 177.763 | 0.95214
200 | 11.4141 | 22.1217 | -13.827 | 178.374 | 0.9511
201 | 11.4094 | 21.1277 | -13.7865 | 178.203 | 0.95606
202.01 | 11.4102 | 20.1405 | -13.7011 | 179.003 | 0.96544
203.02 | 11.4204 | 19.1288 | -13.7538 | 179.088 | 0.95847
204 | 11.4253 | 18.253 | -13.9 | 179.213 | 0.9419
205 | 11.4208 | 17.2661 | -13.879 | 179.64 | 0.94468
206 | 11.4157 | 16.2797 | -14.0225 | 179.532 | 0.92972
207 | 11.4163 | 15.2776 | -13.9017 | -179.797 | 0.94268
208 | 11.4113 | 14.2975 | -14.0564 | -179.403 | 0.92656
209 | 11.4113 | 13.3148 | -14.0859 | -179.565 | 0.9234
210.01 | 11.4115 | 12.2705 | -14.1507 | -178.58 | 0.9165
211.01 | 11.4069 | 11.2686 | -14.0957 | -178.265 | 0.92284
212 | 11.4117 | 10.2935 | -14.2238 | -177.651 | 0.90879
213.01 | 11.4065 | 9.3058 | -14.3397 | -177.962 | 0.89726
214 | 11.4118 | 8.3155 | -14.2694 | -177.064 | 0.90401
215 | 11.4066 | 7.3297 | -14.3899 | -176.561 | 0.89207
216.01 | 11.4014 | 6.3097 | -14.5075 | -175.759 | 0.88058
217.01 | 11.4014 | 5.268 | -14.5124 | -175.52 | 0.88008
218 | 11.3962 | 4.2715 | -14.6171 | -175.131 | 0.87005
219.01 | 11.4009 | 3.2639 | -14.7096 | -175.123 | 0.86034
220 | 11.4009 | 2.3117 | -14.7033 | -174.968 | 0.86098
221.01 | 11.3956 | 1.2788 | -14.8019 | -175.054 | 0.85176
222 | 11.3904 | 0.30305 | -14.8866 | -174.14 | 0.84399
223 | 11.3951 | -0.72615 | -14.9783 | -174.688 | 0.83466
224 | 11.395 | -1.7561 | -14.9373 | -173.558 | 0.83862
225.01 | 11.3945 | -2.7552 | -15.1303 | -173.729 | 0.82022
226.02 | 11.3991 | -3.7704 | -15.1669 | -172.325 | 0.81633
227.01 | 11.3934 | -4.8048 | -15.4656 | -172.172 | 0.78921
228.02 | 11.3929 | -5.7924 | -15.6265 | -171.305 | 0.77476
229.01 | 11.3975 | -6.7793 | -15.6572 | -170.364 | 0.77161
230.01 | 11.397 | -7.8029 | -15.8182 | -169.75 | 0.75746
231.01 | 11.4017 | -8.8013 | -15.8662 | -169.416 | 0.75288
232.01 | 11.3911 | -9.7699 | -16.0211 | -168.543 | 0.74045
233.01 | 11.4009 | -10.7467 | -15.9046 | -167.794 | 0.74961
234.01 | 11.3956 | -11.7161 | -15.9744 | -167.818 | 0.74406
235 | 11.3952 | -12.6613 | -16.1521 | -167.581 | 0.72901
236.01 | 11.3946 | -13.625 | -16.2634 | -166.448 | 0.71976
237 | 11.3894 | -14.6146 | -16.3245 | -166.423 | 0.71515
238 | 11.399 | -15.6252 | -16.4938 | -166.223 | 0.70055
239 | 11.3933 | -16.5958 | -16.7468 | -165.063 | 0.68086
240 | 11.4029 | -17.6158 | -16.8703 | -164.304 | 0.6705
241.01 | 11.3976 | -18.6153 | -16.895 | -163.965 | 0.66901
242 | 11.3972 | -19.6213 | -17.0747 | -163.648 | 0.65532
243.01 | 11.4016 | -20.6274 | -17.305 | -162.297 | 0.63784
244.01 | 11.4065 | -21.6431 | -17.394 | -162.64 | 0.63098
245 | 11.3961 | -22.6438 | -17.5359 | -161.827 | 0.62148
246 | 11.4057 | -23.6243 | -17.6216 | -160.731 | 0.6147
247.01 | 11.3954 | -24.6258 | -17.839 | -160.431 | 0.6002
248.01 | 11.3951 | -25.6367 | -17.9504 | -159.461 | 0.59257
249 | 11.3948 | -26.6779 | -18.086 | -158.671 | 0.5834
250 | 11.3995 | -27.6827 | -18.0263 | -158.059 | 0.58711
251.02 | 11.3992 | -28.7089 | -18.128 | -157.094 | 0.58029
252 | 11.4039 | -29.6964 | -18.3799 | -155.59 | 0.56339
253.02 | 11.4035 | -30.7025 | -18.4213 | -154.302 | 0.56073
254.01 | 11.4033 | -31.7189 | -18.4892 | -153.168 | 0.55638
255.01 | 11.4081 | -32.7244 | -18.4625 | -152.89 | 0.55778
256.01 | 11.413 | -33.7051 | -18.4936 | -152.821 | 0.55547
257 | 11.4176 | -34.6852 | -18.3136 | -152.022 | 0.56681
258 | 11.4175 | -35.6871 | -18.4511 | -151.196 | 0.55791
259 | 11.4224 | -36.6802 | -18.7285 | -149.589 | 0.54006
260.01 | 11.4221 | -37.7217 | -18.7118 | -148.302 | 0.54112
261.01 | 11.4171 | -38.7528 | -18.8184 | -148.443 | 0.53482
262.01 | 11.4172 | -39.7751 | -19.1149 | -147.828 | 0.51685
263.01 | 11.422 | -40.7957 | -18.9666 | -147.401 | 0.52547
264.01 | 11.4219 | -41.8226 | -19.0802 | -146.355 | 0.51864
265.02 | 11.4218 | -42.8594 | -19.0837 | -145.123 | 0.51844
266 | 11.4218 | -43.8965 | -19.2758 | -144.131 | 0.50709
267 | 11.4219 | -44.9435 | -19.5134 | -143.108 | 0.49339
268 | 11.4169 | -45.9794 | -19.4623 | -142.926 | 0.4966
269.01 | 11.4171 | -47.0164 | -19.8498 | -141.853 | 0.47491
270.01 | 11.4172 | -48.0683 | -20.0981 | -140.554 | 0.46151
271 | 11.4125 | -49.0558 | -20.5485 | -137.747 | 0.43841
272.01 | 11.4127 | -50.1024 | -20.7423 | -136.087 | 0.42873
273 | 11.4128 | -51.119 | -20.7963 | -134.374 | 0.42607
274.01 | 11.4079 | -52.1347 | -21.0539 | -133.792 | 0.41384
275 | 11.4081 | -53.0861 | -21.1082 | -131.861 | 0.41125
276.01 | 11.4182 | -54.1075 | -21.1931 | -129.866 | 0.40678
277 | 11.4085 | -55.0785 | -21.5268 | -127.236 | 0.39188
278 | 11.4087 | -56.0996 | -21.6327 | -124.886 | 0.38712
279 | 11.4088 | -57.0794 | -21.8247 | -125.368 | 0.37865
280 | 11.414 | -58.1145 | -22.0869 | -123.989 | 0.36717
281.02 | 11.4143 | -59.1002 | -22.2987 | -120.763 | 0.35831
282 | 11.4246 | -60.0857 | -22.4556 | -117.348 | 0.35147
283 | 11.4148 | -61.0596 | -23.0762 | -115.598 | 0.3276
284 | 11.42 | -62.0746 | -23.2025 | -113.76 | 0.32268
285.01 | 11.4252 | -63.0542 | -23.4639 | -110.89 | 0.31292
286 | 11.4203 | -64.0541 | -23.5813 | -108.626 | 0.30889
287 | 11.4256 | -65.0582 | -23.915 | -104.312 | 0.29707
288.01 | 11.4257 | -66.0722 | -24.3295 | -101.762 | 0.28322
289 | 11.4208 | -67.0514 | -24.4847 | -97.4786 | 0.27836
290 | 11.426 | -68.0103 | -24.6355 | -91.8839 | 0.27341
291.01 | 11.4262 | -69.0148 | -24.2472 | -88.2048 | 0.2859
292 | 11.4263 | -69.9687 | -24.4516 | -84.7486 | 0.27925
293 | 11.4263 | -70.9779 | -24.5604 | -82.7118 | 0.27577
294 | 11.4214 | -71.9714 | -24.392 | -77.5364 | 0.28133
295.02 | 11.4214 | -72.9605 | -24.4284 | -74.8204 | 0.28015
296.01 | 11.4265 | -73.9795 | -24.119 | -72.1829 | 0.29014
297 | 11.4167 | -74.9479 | -23.4945 | -68.2551 | 0.31213
298 | 11.4116 | -75.9571 | -23.7174 | -66.21 | 0.3044
299.01 | 11.4166 | -76.9208 | -23.3304 | -63.9792 | 0.31809
300 | 11.4166 | -77.8945 | -23.172 | -61.0308 | 0.32394
301 | 11.4065 | -78.8687 | -23.0696 | -59.7252 | 0.32816
302 | 11.4064 | -79.8272 | -22.8415 | -56.7848 | 0.3369
303.01 | 11.4014 | -80.8459 | -22.4297 | -55.725 | 0.35347
304 | 11.3914 | -81.8197 | -22.226 | -53.8762 | 0.36228
305 | 11.3912 | -82.7978 | -21.8699 | -50.7862 | 0.37745
306.01 | 11.3912 | -83.7726 | -21.8141 | -51.1794 | 0.37988
307.02 | 11.3862 | -84.7814 | -21.483 | -51.4886 | 0.39488
308.01 | 11.386 | -85.7442 | -21.0503 | -48.4261 | 0.41506
309.02 | 11.3858 | -86.7682 | -20.837 | -47.6643 | 0.42539
310 | 11.3857 | -87.7123 | -20.6604 | -47.2114 | 0.43414
311 | 11.3855 | -88.7108 | -20.3435 | -45.8635 | 0.45029
312.01 | 11.3803 | -89.7454 | -20.2639 | -44.4999 | 0.45471
313 | 11.385 | -90.7397 | -20.0758 | -42.6413 | 0.46442
314 | 11.3898 | -91.7224 | -19.5984 | -42.4845 | 0.4904
315 | 11.3846 | -92.7526 | -19.5936 | -41.937 | 0.49096
316 | 11.3842 | -93.7478 | -19.4901 | -39.4848 | 0.49688
317.01 | 11.3939 | -94.7614 | -19.1181 | -38.8339 | 0.51805
318 | 11.3887 | -95.7819 | -19.1306 | -38.5606 | 0.51761
319 | 11.3932 | -96.781 | -18.7435 | -36.7555 | 0.54094
320.01 | 11.3881 | -97.8094 | -18.5029 | -38.0535 | 0.55647
321.01 | 11.3878 | -98.8083 | -18.2197 | -37.9877 | 0.57494
322 | 11.3875 | -99.7498 | -18.2408 | -36.7391 | 0.57357
323 | 11.3873 | -100.754 | -18.0178 | -37.007 | 0.58851
324.01 | 11.3869 | -101.74 | -17.9202 | -35.5538 | 0.5952
325.01 | 11.3867 | -102.675 | -17.7395 | -35.9691 | 0.60773
326.01 | 11.3911 | -103.662 | -17.5912 | -33.5616 | 0.61789
327.01 | 11.3909 | -104.649 | -17.6222 | -32.6513 | 0.61571
328 | 11.3955 | -105.639 | -17.3764 | -32.1861 | 0.63306
329 | 11.3951 | -106.641 | -17.2105 | -31.0221 | 0.64531
330 | 11.3948 | -107.603 | -17.1541 | -30.0728 | 0.64954
331 | 11.3945 | -108.57 | -17.0688 | -29.1308 | 0.65597
332 | 11.3993 | -109.604 | -17.0482 | -27.4903 | 0.65716
333 | 11.3989 | -110.576 | -16.8049 | -26.5329 | 0.67589
334 | 11.3937 | -111.567 | -16.7064 | -26.61 | 0.68401
335.02 | 11.3935 | -112.62 | -16.6483 | -25.9569 | 0.68862
336.01 | 11.3933 | -113.612 | -16.5075 | -25.2532 | 0.69991
337 | 11.3931 | -114.602 | -16.3953 | -26.2221 | 0.70903
338.01 | 11.388 | -115.616 | -16.3658 | -24.8097 | 0.71186
339.01 | 11.3931 | -116.648 | -16.3954 | -25.0278 | 0.70903
340 | 11.3883 | -117.622 | -16.4939 | -23.5249 | 0.70141
341 | 11.3882 | -118.649 | -16.4169 | -22.9601 | 0.70766
342 | 11.3882 | -119.642 | -16.3525 | -22.374 | 0.71294
343 | 11.3934 | -120.596 | -16.3301 | -20.9041 | 0.71436
344.01 | 11.3982 | -121.635 | -16.0969 | -19.8067 | 0.73341
345 | 11.3983 | -122.638 | -16.0454 | -19.2853 | 0.73777
346 | 11.3983 | -123.666 | -15.9368 | -18.8974 | 0.74706
347 | 11.4084 | -124.714 | -15.848 | -18.5008 | 0.75387
348 | 11.4085 | -125.727 | -15.7811 | -18.0615 | 0.75969
349 | 11.4136 | -126.761 | -15.6023 | -17.1127 | 0.77506
350 | 11.4142 | -127.733 | -15.7152 | -16.2124 | 0.765
351.01 | 11.4093 | -128.767 | -15.5284 | -15.3592 | 0.78209
352 | 11.4195 | -129.76 | -15.4281 | -15.0175 | 0.79025
353.01 | 11.4098 | -130.787 | -15.4187 | -14.4977 | 0.79199
354.01 | 11.4103 | -131.797 | -15.2606 | -12.809 | 0.80651
355 | 11.4155 | -132.803 | -15.2455 | -13.0364 | 0.80743
356.01 | 11.4112 | -133.791 | -15.2381 | -11.5868 | 0.80852
357.01 | 11.4115 | -134.813 | -15.1224 | -11.4226 | 0.81935
358.01 | 11.4072 | -135.851 | -15.0665 | -10.1944 | 0.82507
359 | 11.4127 | -136.864 | -14.9253 | -9.2947 | 0.83807
FREQ | 1.2276
CONICAL | CUTTHETA= | 0
ANGLE | RHC | RPHD | LHC | LPHD | AXIAL
0 | 11.5188 | -164.772 | -15 | -51.0026 | 0.82078
1 | 11.5143 | -165.885 | -14.9878 | -49.8571 | 0.82237
2.01 | 11.5194 | -166.862 | -14.9217 | -50.2561 | 0.82817
3 | 11.5197 | -167.885 | -14.8541 | -49.9541 | 0.83462
4 | 11.5251 | -168.873 | -14.7402 | -48.9957 | 0.84512
5 | 11.5155 | -169.861 | -14.6862 | -48.66 | 0.85135
6.01 | 11.5109 | -170.896 | -14.7562 | -48.6349 | 0.84495
7.01 | 11.5113 | -171.898 | -14.6969 | -48.2769 | 0.85072
8 | 11.5119 | -172.849 | -14.7343 | -47.4173 | 0.84699
9 | 11.5223 | -173.846 | -14.6416 | -47.1427 | 0.85507
10.01 | 11.5229 | -174.873 | -14.6278 | -46.5476 | 0.85638
11 | 11.5134 | -175.879 | -14.6171 | -45.9392 | 0.85837
12 | 11.5139 | -176.871 | -14.5324 | -45.6571 | 0.86675
13 | 11.5192 | -177.836 | -14.5402 | -45.6602 | 0.86543
14.01 | 11.5151 | -178.862 | -14.4825 | -44.3514 | 0.87162
15.01 | 11.5203 | -179.888 | -14.4182 | -44.8411 | 0.87759
16.01 | 11.5211 | 179.123 | -14.4422 | -43.7801 | 0.87507
17.01 | 11.5217 | 178.122 | -14.3959 | -43.1684 | 0.8797
18.01 | 11.5223 | 177.132 | -14.324 | -42.7158 | 0.88697
19.01 | 11.5278 | 176.123 | -14.3743 | -42.2488 | 0.88127
20.01 | 11.5285 | 175.144 | -14.3272 | -41.5015 | 0.886
21.01 | 11.534 | 174.145 | -14.3305 | -41.3267 | 0.88511
22.01 | 11.5294 | 173.176 | -14.3568 | -40.9578 | 0.88289
23.01 | 11.535 | 172.184 | -14.3927 | -40.358 | 0.87868
24 | 11.5305 | 171.221 | -14.4475 | -39.5434 | 0.8736
25 | 11.5364 | 170.207 | -14.2819 | -38.478 | 0.88984
26 | 11.5367 | 169.205 | -14.387 | -38.1814 | 0.87909
27 | 11.5371 | 168.215 | -14.5414 | -37.1204 | 0.86353
28 | 11.5378 | 167.203 | -14.4649 | -36.038 | 0.87111
29.01 | 11.5433 | 166.197 | -14.4819 | -34.9484 | 0.86885
30 | 11.5435 | 165.236 | -14.572 | -34.3107 | 0.85985
31.02 | 11.5389 | 164.198 | -14.5504 | -33.7981 | 0.86245
32.01 | 11.5391 | 163.233 | -14.6318 | -33.0259 | 0.85437
33 | 11.5393 | 162.227 | -14.7134 | -32.0635 | 0.84635
34.01 | 11.5395 | 161.212 | -14.7786 | -31.2784 | 0.84
35 | 11.5396 | 160.262 | -14.8441 | -30.0949 | 0.83366
36 | 11.5345 | 159.24 | -14.9928 | -29.6813 | 0.81998
37.01 | 11.5393 | 158.254 | -15.126 | -29.2916 | 0.80703
38 | 11.5342 | 157.242 | -15.2608 | -29.2095 | 0.79506
39.01 | 11.529 | 156.221 | -15.4056 | -28.2188 | 0.78236
40.01 | 11.529 | 155.224 | -15.4189 | -27.8875 | 0.78116
41.01 | 11.5286 | 154.213 | -15.6555 | -27.0432 | 0.76018
42.01 | 11.5238 | 153.221 | -15.5487 | -26.3289 | 0.77002
43 | 11.5286 | 152.219 | -15.6526 | -25.8422 | 0.76044
44.01 | 11.5233 | 151.223 | -15.7508 | -24.2752 | 0.75233
45.01 | 11.5233 | 150.252 | -15.7263 | -23.5274 | 0.75447
46 | 11.528 | 149.275 | -15.7959 | -22.3447 | 0.74802
47.01 | 11.5227 | 148.268 | -15.8763 | -21.6184 | 0.74158
48 | 11.5227 | 147.29 | -15.8434 | -21.449 | 0.7444
49.01 | 11.5221 | 146.298 | -16.0084 | -20.1531 | 0.73042
50 | 11.5216 | 145.351 | -16.167 | -18.8432 | 0.71724
51 | 11.5214 | 144.325 | -16.0604 | -17.5692 | 0.72611
52 | 11.5261 | 143.351 | -16.1044 | -17.0386 | 0.72206
53.01 | 11.5255 | 142.34 | -16.1774 | -14.8848 | 0.71605
54 | 11.5249 | 141.331 | -16.3116 | -13.9013 | 0.7051
55.01 | 11.5248 | 140.358 | -16.2402 | -13.8772 | 0.71095
56.01 | 11.5294 | 139.335 | -16.2018 | -12.6882 | 0.71372
57 | 11.5288 | 138.316 | -16.2893 | -11.4256 | 0.70661
58 | 11.5331 | 137.346 | -16.4841 | -9.8355 | 0.69058
59 | 11.5278 | 136.312 | -16.4992 | -9.4673 | 0.6898
60 | 11.5321 | 135.322 | -16.67 | -7.7496 | 0.67602
61.02 | 11.5316 | 134.327 | -16.7409 | -6.5774 | 0.67055
62.01 | 11.5311 | 133.332 | -16.7997 | -5.3724 | 0.66607
63.01 | 11.5307 | 132.331 | -16.8867 | -4.4324 | 0.65945
64.01 | 11.5301 | 131.326 | -16.8644 | -2.8126 | 0.6612
65 | 11.5297 | 130.321 | -16.9429 | -1.9153 | 0.65527
66.01 | 11.5344 | 129.316 | -16.8905 | -1.478 | 0.65889
67.01 | 11.5339 | 128.322 | -17.1995 | 0.44192 | 0.63587
68 | 11.5386 | 127.312 | -17.1784 | 0.64465 | 0.63707
69 | 11.5382 | 126.331 | -17.2028 | 1.7659 | 0.63531
70 | 11.538 | 125.334 | -17.3034 | 2.5105 | 0.62801
71 | 11.5376 | 124.333 | -17.3424 | 3.5035 | 0.62521
72 | 11.5374 | 123.311 | -17.4454 | 4.2213 | 0.61786
73.01 | 11.5421 | 122.278 | -17.562 | 5.9362 | 0.60928
74.01 | 11.5417 | 121.281 | -17.547 | 7.067 | 0.61036
75.01 | 11.5466 | 120.216 | -17.5399 | 7.0332 | 0.61052
76.01 | 11.5465 | 119.208 | -17.6691 | 7.7237 | 0.60151
77 | 11.5462 | 118.207 | -17.6056 | 8.9048 | 0.60594
78.01 | 11.5512 | 117.156 | -17.6886 | 8.661 | 0.59983
79.01 | 11.5511 | 116.163 | -17.8192 | 9.418 | 0.59087
80 | 11.5511 | 115.163 | -17.7767 | 8.5022 | 0.59378
81.01 | 11.556 | 114.117 | -17.8341 | 8.3465 | 0.58953
82 | 11.5558 | 113.16 | -17.8011 | 9.4556 | 0.59179
83.02 | 11.5508 | 112.129 | -17.8397 | 9.3702 | 0.5895
84.01 | 11.5507 | 111.142 | -17.8782 | 10.3233 | 0.5869
85.02 | 11.5507 | 110.11 | -17.9737 | 11.1773 | 0.58048
86 | 11.5506 | 109.138 | -18.0152 | 12.1681 | 0.57771
87 | 11.5507 | 108.13 | -18.1152 | 13.1004 | 0.57109
88.01 | 11.5506 | 107.133 | -18.1136 | 14.1181 | 0.5712
89.01 | 11.5409 | 106.131 | -18.3683 | 15.0974 | 0.55531
90.01 | 11.5459 | 105.138 | -18.3591 | 17.2037 | 0.55558
91.01 | 11.541 | 104.162 | -18.5242 | 17.319 | 0.54541
92.01 | 11.5412 | 103.145 | -18.6704 | 18.5013 | 0.53629
93 | 11.5412 | 102.128 | -18.61 | 19.5852 | 0.54003
94.01 | 11.5466 | 101.105 | -18.7705 | 21.998 | 0.52982
95.01 | 11.5467 | 100.123 | -18.7995 | 23.2744 | 0.52804
96.01 | 11.5419 | 99.1256 | -18.7987 | 25.6371 | 0.52838
97 | 11.5422 | 98.1191 | -18.9128 | 27.1665 | 0.52146
98.01 | 11.5375 | 97.1417 | -18.9055 | 29.686 | 0.52218
99 | 11.5427 | 96.1262 | -18.9975 | 30.1481 | 0.51637
100.01 | 11.538 | 95.1287 | -18.8544 | 32.3466 | 0.52524
101.01 | 11.5334 | 94.089 | -19.1386 | 33.5592 | 0.50859
102.01 | 11.5389 | 93.0628 | -19.2397 | 36.9645 | 0.50238
103.01 | 11.5342 | 92.0681 | -19.4264 | 38.2175 | 0.49196
104 | 11.5347 | 91.053 | -19.527 | 40.6889 | 0.48627
105.01 | 11.5351 | 90.0331 | -19.6156 | 43.3479 | 0.48131
106.01 | 11.5354 | 89.0199 | -19.9944 | 44.7914 | 0.46074
107 | 11.5357 | 88.0397 | -19.9115 | 46.8695 | 0.46515
108.01 | 11.541 | 87.0356 | -20.035 | 48.8299 | 0.4583
109.01 | 11.5415 | 86.047 | -20.0972 | 52.7044 | 0.455
110 | 11.5466 | 85.052 | -20.0097 | 53.1856 | 0.45933
111 | 11.5471 | 84.0388 | -20.0034 | 57.1854 | 0.45964
112.01 | 11.5475 | 83.03 | -19.8554 | 59.9379 | 0.46752
113 | 11.5527 | 82.0412 | -19.8038 | 61.4674 | 0.47003
114 | 11.5531 | 81.0478 | -19.6086 | 64.1895 | 0.4807
115.02 | 11.5483 | 79.9997 | -19.5552 | 66.2337 | 0.48393
116 | 11.5535 | 79.0209 | -19.436 | 67.2533 | 0.49033
117 | 11.5535 | 78.0085 | -19.526 | 69.5697 | 0.48527
118.01 | 11.5587 | 76.9658 | -19.3993 | 71.6663 | 0.49211
119.01 | 11.5539 | 75.982 | -19.2485 | 72.3411 | 0.50101
120.01 | 11.5539 | 74.9588 | -19.2635 | 73.57 | 0.50014
121.01 | 11.5539 | 73.99 | -19.266 | 73.9901 | 0.5
122 | 11.5542 | 73.0075 | -18.9146 | 75.8435 | 0.52064
123 | 11.5545 | 72.0343 | -18.5706 | 76.526 | 0.54167
124.01 | 11.5496 | 71.0269 | -18.3795 | 77.9375 | 0.55404
125 | 11.5495 | 70.0404 | -18.3015 | 80.3439 | 0.55904
126.01 | 11.5498 | 69.0031 | -17.9403 | 81.0061 | 0.58278
127.01 | 11.5445 | 68.0461 | -17.9843 | 83.183 | 0.58019
128 | 11.5492 | 67.0441 | -17.985 | 85.4757 | 0.57983
129 | 11.5394 | 66.0765 | -17.6452 | 85.271 | 0.60366
130.01 | 11.5493 | 65.0443 | -17.5072 | 86.5139 | 0.61264
131.02 | 11.5441 | 64.089 | -17.6369 | 86.0399 | 0.60391
132.01 | 11.5487 | 63.0724 | -17.5534 | 88.548 | 0.60942
133 | 11.5489 | 62.1002 | -17.2005 | 88.1558 | 0.6347
134 | 11.5435 | 61.1371 | -17.1851 | 89.4276 | 0.63622
135 | 11.5432 | 60.1911 | -17.4177 | 89.4834 | 0.61942
136 | 11.543 | 59.1836 | -17.2479 | 90.3935 | 0.63167
137.01 | 11.5376 | 58.1696 | -17.2476 | 91.1421 | 0.63208
138.01 | 11.5374 | 57.1617 | -17.0869 | 91.7174 | 0.64391
139 | 11.5418 | 56.1711 | -17.2924 | 93.4191 | 0.62852
140.01 | 11.5369 | 55.2224 | -17.1381 | 92.3593 | 0.64016
141.01 | 11.5512 | 54.2322 | -17.2617 | 94.5579 | 0.63007
142 | 11.5409 | 53.1795 | -17.0406 | 95.2438 | 0.64709
143.01 | 11.5457 | 52.249 | -17.1075 | 95.1134 | 0.64177
144.01 | 11.5454 | 51.236 | -16.8978 | 95.5516 | 0.65749
145.01 | 11.5498 | 50.2583 | -16.6443 | 97.3702 | 0.67664
146 | 11.5544 | 49.244 | -16.5378 | 98.0921 | 0.68463
147.01 | 11.5538 | 48.2241 | -16.4645 | 99.6483 | 0.69049
148.01 | 11.5583 | 47.1996 | -16.3413 | 100.27 | 0.7
149 | 11.5577 | 46.2542 | -16.2575 | 101.731 | 0.70684
150.01 | 11.5573 | 45.2327 | -16.3007 | 102.474 | 0.70336
151 | 11.5519 | 44.2179 | -16.1658 | 102.989 | 0.71484
152 | 11.5562 | 43.1907 | -16.1341 | 104.833 | 0.71709
153 | 11.5563 | 42.2256 | -16.1503 | 103.811 | 0.71575
154.01 | 11.5507 | 41.1859 | -15.953 | 104.362 | 0.73269
155 | 11.55 | 40.2 | -15.782 | 105.639 | 0.74732
156 | 11.5498 | 39.2026 | -15.8276 | 106.193 | 0.74343
157.01 | 11.5493 | 38.1958 | -15.7679 | 107.006 | 0.7486
158 | 11.5439 | 37.2123 | -15.7594 | 108.501 | 0.74981
159.01 | 11.5437 | 36.2248 | -15.7807 | 109.08 | 0.74799
160.01 | 11.5433 | 35.2426 | -15.7108 | 109.825 | 0.75407
161 | 11.5432 | 34.2298 | -15.7694 | 110.291 | 0.749
162 | 11.548 | 33.2557 | -15.842 | 111.571 | 0.74235
163 | 11.5379 | 32.2758 | -15.7827 | 110.685 | 0.74831
164.01 | 11.5426 | 31.264 | -15.8233 | 113.525 | 0.74441
165 | 11.5424 | 30.2813 | -15.7813 | 114.127 | 0.74804
166.01 | 11.542 | 29.2408 | -15.5922 | 116.234 | 0.76457
167 | 11.5368 | 28.1765 | -15.5397 | 117.43 | 0.76967
168 | 11.5367 | 27.1535 | -15.5055 | 117.897 | 0.77272
169.01 | 11.542 | 26.1592 | -15.5922 | 119.166 | 0.76457
170 | 11.542 | 25.1384 | -15.5396 | 121.123 | 0.76922
171 | 11.5417 | 24.0352 | -15.3454 | 121.358 | 0.78666
172 | 11.5369 | 23.0959 | -15.3515 | 122.635 | 0.78654
173 | 11.537 | 22.0449 | -15.2516 | 124.416 | 0.79564
174.01 | 11.542 | 21.0451 | -15.0602 | 125.327 | 0.81293
175.01 | 11.532 | 20.042 | -14.9842 | 125.629 | 0.82103
176.01 | 11.5373 | 19.0243 | -14.7938 | 127.857 | 0.83873
177 | 11.5376 | 18.0516 | -14.7837 | 128.314 | 0.83968
178.01 | 11.5232 | 17.1115 | -14.9987 | 128.616 | 0.82048
179 | 11.5285 | 16.1272 | -14.8731 | 129.56 | 0.83195
180 | 11.5233 | 15.0699 | -14.7073 | 128.759 | 0.84851
181.02 | 11.5335 | 14.0418 | -14.5995 | 128.917 | 0.85812
182.01 | 11.5237 | 13.0626 | -14.7215 | 128.282 | 0.84708
183.01 | 11.5239 | 12.051 | -14.4466 | 129.354 | 0.87435
184.02 | 11.5246 | 11.0498 | -14.539 | 130.178 | 0.86501
185.02 | 11.535 | 10.1023 | -14.469 | 130.529 | 0.87098
186 | 11.5305 | 9.0773 | -14.5658 | 130.64 | 0.86176
187 | 11.526 | 8.0285 | -14.4479 | 131.428 | 0.87402
188.02 | 11.5319 | 7.0716 | -14.4594 | 132.944 | 0.87226
189 | 11.5272 | 6.116 | -14.4663 | 132.814 | 0.87204
190.01 | 11.5278 | 5.1152 | -14.4884 | 133.588 | 0.86975
191.01 | 11.5283 | 4.0636 | -14.4328 | 133.934 | 0.8753
192 | 11.5289 | 3.0924 | -14.395 | 134.473 | 0.87907
193 | 11.5195 | 2.0916 | -14.3832 | 135.102 | 0.88121
194 | 11.5199 | 1.0943 | -14.2591 | 135.112 | 0.89388
195.01 | 11.5204 | 0.052996 | -14.1856 | 135.389 | 0.90143
196.02 | 11.5258 | -0.92189 | -14.1828 | 135.341 | 0.90116
197.02 | 11.5213 | -1.9108 | -14.2374 | 135.635 | 0.89597
198.01 | 11.5268 | -2.8844 | -14.2875 | 136.032 | 0.89024
199.01 | 11.5224 | -3.8878 | -14.0725 | 136.27 | 0.91306
200 | 11.528 | -4.886 | -14.1213 | 136.705 | 0.90736
201 | 11.5236 | -5.8834 | -14.21 | 137.466 | 0.89857
202.01 | 11.5292 | -6.861 | -14.2641 | 138.121 | 0.8924
203.02 | 11.5346 | -7.8851 | -14.2541 | 138.182 | 0.89288
204 | 11.5349 | -8.8473 | -14.3604 | 138.28 | 0.88197
205 | 11.5357 | -9.9152 | -14.3345 | 139.4 | 0.88453
206 | 11.5463 | -10.8603 | -14.2074 | 139.692 | 0.89649
207 | 11.5419 | -11.8461 | -14.2809 | 140.892 | 0.88937
208 | 11.5474 | -12.8937 | -14.2811 | 141.355 | 0.8888
209 | 11.5424 | -13.8545 | -14.4713 | 141.453 | 0.87001
210.01 | 11.5479 | -14.8854 | -14.5022 | 142.61 | 0.86636
211.01 | 11.5434 | -15.9018 | -14.5144 | 143.514 | 0.8656
212 | 11.5489 | -16.9077 | -14.5165 | 144.619 | 0.86484
213.01 | 11.5491 | -17.8844 | -14.582 | 144.984 | 0.85832
214 | 11.5492 | -18.8554 | -14.6556 | 145.669 | 0.85104
215 | 11.5446 | -19.8563 | -14.6351 | 146.708 | 0.8535
216.01 | 11.5495 | -20.8321 | -14.7852 | 147.183 | 0.83839
217.01 | 11.5497 | -21.8431 | -14.8369 | 147.903 | 0.83339
218 | 11.5393 | -22.8184 | -15.1031 | 148.573 | 0.80917
219.01 | 11.5494 | -23.7747 | -15.1284 | 149.32 | 0.80588
220 | 11.5447 | -24.746 | -15.0553 | 150.234 | 0.81314
221.01 | 11.539 | -25.7933 | -15.3994 | 150.099 | 0.78202
222 | 11.539 | -26.7454 | -15.4124 | 150.587 | 0.78085
223 | 11.5386 | -27.7574 | -15.6455 | 150.987 | 0.76018
224 | 11.5338 | -28.8091 | -15.5386 | 151.641 | 0.77002
225.01 | 11.5386 | -29.7713 | -15.6426 | 152.168 | 0.76044
226.02 | 11.5386 | -30.786 | -15.6186 | 153.883 | 0.76254
227.01 | 11.5333 | -31.7883 | -15.7163 | 154.433 | 0.75446
228.02 | 11.5332 | -32.7875 | -15.6529 | 156.499 | 0.76001
229.01 | 11.5279 | -33.8161 | -15.7474 | 156.504 | 0.75223
230.01 | 11.5377 | -34.7657 | -15.6488 | 158.363 | 0.75996
231.01 | 11.5324 | -35.7983 | -15.7107 | 158.958 | 0.75502
232.01 | 11.532 | -36.7674 | -15.8975 | 159.294 | 0.73898
233.01 | 11.5419 | -37.8106 | -15.842 | 159.261 | 0.74288
234.01 | 11.5361 | -38.7383 | -16.082 | 161.098 | 0.72308
235 | 11.5356 | -39.7333 | -16.2778 | 161.232 | 0.70699
236.01 | 11.5402 | -40.7404 | -16.2602 | 162.575 | 0.70805
237 | 11.545 | -41.7043 | -16.2994 | 162.952 | 0.70447
238 | 11.5492 | -42.6831 | -16.4976 | 164.852 | 0.68823
239 | 11.5387 | -43.7023 | -16.62 | 165.974 | 0.67941
240 | 11.5431 | -44.7134 | -16.4533 | 168.316 | 0.69223
241.01 | 11.5429 | -45.6618 | -16.3488 | 168.406 | 0.70064
242 | 11.5421 | -46.718 | -16.6366 | 170.416 | 0.67785
243.01 | 11.5519 | -47.6962 | -16.485 | 170.642 | 0.68902
244.01 | 11.5466 | -48.6849 | -16.9026 | 170.347 | 0.65704
245 | 11.5458 | -49.648 | -16.7758 | 172.999 | 0.66678
246 | 11.5403 | -50.71 | -17.0117 | 174.127 | 0.6493
247.01 | 11.5348 | -51.7116 | -17.1791 | 175.804 | 0.6373
248.01 | 11.5447 | -52.7111 | -17.1082 | 175.17 | 0.6418
249 | 11.5439 | -53.6581 | -17.2222 | 178.294 | 0.63348
250 | 11.5437 | -54.6372 | -17.0915 | 177.98 | 0.6431
251.02 | 11.5435 | -55.7219 | -17.5555 | 179.197 | 0.60964
252 | 11.5582 | -56.7118 | -17.4428 | 179.778 | 0.61656
253.02 | 11.5477 | -57.7125 | -17.3505 | -178.613 | 0.62391
254.01 | 11.5528 | -58.7893 | -17.5833 | -179.539 | 0.60704
255.01 | 11.5574 | -59.7793 | -17.4253 | -178.868 | 0.61786
256.01 | 11.552 | -60.8368 | -17.494 | -176.99 | 0.61338
257 | 11.557 | -61.8432 | -17.6489 | -177.459 | 0.60218
258 | 11.5466 | -62.8444 | -17.5398 | -176.027 | 0.61052
259 | 11.5515 | -63.9104 | -17.57 | -176.168 | 0.60806
260.01 | 11.5465 | -64.954 | -17.8549 | -174.841 | 0.58876
261.01 | 11.5463 | -65.9536 | -17.7295 | -175.544 | 0.59735
262.01 | 11.541 | -66.9265 | -17.702 | -173.421 | 0.59961
263.01 | 11.5457 | -67.9144 | -17.6608 | -171.38 | 0.60213
264.01 | 11.5408 | -68.9858 | -17.8279 | -171.712 | 0.59099
265.02 | 11.5408 | -70.0081 | -17.9767 | -170.939 | 0.58094
266 | 11.5407 | -70.9603 | -18.0286 | -169.939 | 0.57748
267 | 11.5359 | -72.0037 | -18.3241 | -168.18 | 0.55846
268 | 11.5407 | -73.0096 | -18.1252 | -168.04 | 0.57109
269.01 | 11.5307 | -73.9939 | -18.1674 | -165.002 | 0.56898
270.01 | 11.5407 | -74.9689 | -18.1805 | -165.98 | 0.56746
271 | 11.531 | -76.0231 | -18.51 | -162.874 | 0.54693
272.01 | 11.526 | -76.9663 | -18.3812 | -160.757 | 0.55544
273 | 11.5212 | -77.9672 | -18.5577 | -160.572 | 0.54456
274.01 | 11.5261 | -78.9554 | -18.3614 | -158.593 | 0.55669
275 | 11.5214 | -79.9261 | -18.6188 | -158.173 | 0.54072
276.01 | 11.5218 | -80.9448 | -18.6293 | -154.799 | 0.54005
277 | 11.5172 | -81.9799 | -19.0392 | -153.875 | 0.51541
278 | 11.5228 | -83.0015 | -19.3929 | -150.384 | 0.49451
279 | 11.5228 | -83.9486 | -19.0875 | -149.72 | 0.51222
280 | 11.5134 | -84.9739 | -19.4879 | -146.933 | 0.48966
281.02 | 11.5185 | -85.9416 | -19.1573 | -145.153 | 0.50836
282 | 11.524 | -87.0257 | -19.5294 | -143.307 | 0.48673
283 | 11.5244 | -87.981 | -19.6538 | -140.764 | 0.47978
284 | 11.5297 | -88.9905 | -19.839 | -139.234 | 0.46937
285.01 | 11.53 | -90.0161 | -19.7852 | -137.333 | 0.47227
286 | 11.5303 | -90.9872 | -19.574 | -136.318 | 0.48389
287 | 11.5307 | -92.0167 | -19.6495 | -133.353 | 0.47967
288.01 | 11.5361 | -93.0053 | -19.8225 | -131.037 | 0.46992
289 | 11.5365 | -93.9949 | -19.7568 | -128.51 | 0.47347
290 | 11.5369 | -94.9933 | -19.7719 | -124.798 | 0.47262
291.01 | 11.5272 | -95.9632 | -19.5684 | -123.346 | 0.48437
292 | 11.5325 | -96.9365 | -19.6028 | -121.053 | 0.48216
293 | 11.5378 | -97.9296 | -19.6088 | -118.76 | 0.48153
294 | 11.5331 | -98.9373 | -19.6206 | -115.969 | 0.48114
295.02 | 11.5333 | -99.893 | -19.2739 | -116.419 | 0.50073
296.01 | 11.5434 | -100.915 | -19.4058 | -113.891 | 0.49261
297 | 11.5338 | -101.883 | -19.1492 | -112.02 | 0.50795
298 | 11.539 | -102.872 | -19.025 | -110.82 | 0.51496
299.01 | 11.5342 | -103.875 | -18.9028 | -109.532 | 0.52255
300 | 11.5393 | -104.862 | -18.7678 | -107.154 | 0.53042
301 | 11.5345 | -105.841 | -18.6161 | -106.805 | 0.54008
302 | 11.5345 | -106.788 | -18.6139 | -105.181 | 0.54021
303.01 | 11.5348 | -107.841 | -18.2782 | -103.663 | 0.56149
304 | 11.5348 | -108.769 | -18.258 | -103.053 | 0.5628
305 | 11.5347 | -109.751 | -18.1956 | -100.833 | 0.56687
306.01 | 11.5395 | -110.7 | -18.3279 | -101.009 | 0.55799
307.02 | 11.5346 | -111.727 | -18.1119 | -99.8124 | 0.57237
308.01 | 11.5346 | -112.686 | -18.0825 | -99.8843 | 0.57432
309.02 | 11.5393 | -113.719 | -18.141 | -98.4665 | 0.57014
310 | 11.5344 | -114.648 | -17.9516 | -98.5049 | 0.58305
311 | 11.5391 | -115.7 | -17.9585 | -96.5613 | 0.58227
312.01 | 11.539 | -116.673 | -17.8422 | -95.4494 | 0.59014
313 | 11.5388 | -117.675 | -17.7164 | -94.4249 | 0.59877
314 | 11.5335 | -118.703 | -17.7074 | -92.9468 | 0.59975
315 | 11.5382 | -119.747 | -17.7234 | -92.1361 | 0.59832
316 | 11.5331 | -120.798 | -17.3436 | -90.5372 | 0.62546
317.01 | 11.5279 | -121.768 | -17.4472 | -90.7974 | 0.6184
318 | 11.5277 | -122.766 | -17.2915 | -90.1401 | 0.62962
319 | 11.5176 | -123.8 | -17.222 | -90.3689 | 0.63541
320.01 | 11.5221 | -124.756 | -17.5011 | -89.1933 | 0.61499
321.01 | 11.5218 | -125.759 | -17.287 | -88.2917 | 0.63037
322 | 11.5312 | -126.681 | -17.6625 | -86.4398 | 0.60302
323 | 11.531 | -127.635 | -17.5352 | -86.4193 | 0.61195
324.01 | 11.5255 | -128.673 | -17.3263 | -84.5632 | 0.62726
325.01 | 11.525 | -129.678 | -17.357 | -83.1931 | 0.62507
326.01 | 11.5347 | -130.661 | -17.0877 | -82.5984 | 0.64406
327.01 | 11.5391 | -131.674 | -16.8789 | -81.2925 | 0.6594
328 | 11.5387 | -132.666 | -16.9186 | -80.2615 | 0.65643
329 | 11.5382 | -133.631 | -16.8984 | -78.959 | 0.65799
330 | 11.5377 | -134.662 | -16.8481 | -77.6639 | 0.66185
331 | 11.5423 | -135.662 | -16.6786 | -76.9686 | 0.67455
332 | 11.5471 | -136.615 | -16.9402 | -75.9479 | 0.65416
333 | 11.5519 | -137.623 | -16.6638 | -76.9416 | 0.67496
334 | 11.5413 | -138.691 | -16.3049 | -76.6821 | 0.70432
335.02 | 11.5407 | -139.705 | -16.3899 | -74.3193 | 0.6975
336.01 | 11.5356 | -140.661 | -16.3942 | -74.3715 | 0.69757
337 | 11.5305 | -141.612 | -16.4487 | -74.5647 | 0.69361
338.01 | 11.5301 | -142.634 | -16.4018 | -73.6816 | 0.6974
339.01 | 11.5398 | -143.624 | -16.5049 | -71.4202 | 0.6884
340 | 11.5293 | -144.611 | -16.351 | -70.3564 | 0.70156
341 | 11.5391 | -145.608 | -16.3869 | -69.736 | 0.69788
342 | 11.5336 | -146.592 | -16.2546 | -68.004 | 0.70905
343 | 11.5332 | -147.659 | -16.0997 | -67.2496 | 0.72185
344.01 | 11.5476 | -148.682 | -15.8509 | -65.6696 | 0.74162
345 | 11.5377 | -149.697 | -15.8785 | -66.6988 | 0.74011
346 | 11.5326 | -150.722 | -15.9195 | -65.402 | 0.73706
347 | 11.5426 | -151.76 | -15.9743 | -61.7599 | 0.73157
348 | 11.5326 | -152.785 | -16.0024 | -62.7848 | 0.73004
349 | 11.527 | -153.784 | -15.6643 | -61.5148 | 0.75955
350 | 11.5374 | -154.75 | -15.798 | -59.3598 | 0.74703
351.01 | 11.5222 | -155.776 | -15.6796 | -59.7078 | 0.75863
352 | 11.5224 | -156.757 | -15.6365 | -57.6783 | 0.76239
353.01 | 11.5175 | -157.803 | -15.6739 | -57.9238 | 0.75954
354.01 | 11.5273 | -158.82 | -15.4084 | -56.2351 | 0.78226
355 | 11.5228 | -159.824 | -15.4651 | -54.8807 | 0.77757
356.01 | 11.5276 | -160.825 | -15.3015 | -55.4077 | 0.79194
357.01 | 11.5282 | -161.87 | -15.3643 | -53.2814 | 0.78617
358.01 | 11.5132 | -162.862 | -15.2807 | -53.7271 | 0.79516
359 | 11.5185 | -163.851 | -15.2093 | -52.5768 | 0.80124
FREQ | 1.2429
CONICAL | CUTTHETA= | 0
ANGLE | RHC | RPHD | LHC | LPHD | AXIAL
0 | 11.6118 | 168.586 | -15.1023 | -89.8813 | 0.80251
1 | 11.6071 | 167.452 | -15.1003 | -88.8261 | 0.80312
2.01 | 11.6074 | 166.444 | -15.1257 | -88.3109 | 0.80075
3 | 11.6076 | 165.436 | -15.1134 | -87.8505 | 0.80187
4 | 11.6079 | 164.419 | -15.1267 | -87.3374 | 0.80061
5 | 11.6081 | 163.446 | -15.0874 | -86.8853 | 0.80423
6.01 | 11.6086 | 162.409 | -15.15 | -86.2379 | 0.7984
7.01 | 11.6141 | 161.441 | -15.157 | -84.8356 | 0.79725
8 | 11.6142 | 160.443 | -15.023 | -84.6637 | 0.80965
9 | 11.6147 | 159.481 | -15.0764 | -83.8757 | 0.80463
10.01 | 11.6202 | 158.442 | -14.9936 | -82.7767 | 0.81184
11 | 11.6156 | 157.442 | -15.0596 | -82.7377 | 0.80611
12 | 11.626 | 156.435 | -15.0104 | -82.2471 | 0.80973
13 | 11.6263 | 155.433 | -14.9519 | -81.8235 | 0.81518
14.01 | 11.6268 | 154.416 | -14.9284 | -81.2556 | 0.81734
15.01 | 11.632 | 153.42 | -14.9027 | -81.4931 | 0.81928
16.01 | 11.6326 | 152.409 | -14.934 | -80.6188 | 0.81626
17.01 | 11.633 | 151.382 | -14.8428 | -80.3428 | 0.82486
18.01 | 11.6284 | 150.383 | -14.9062 | -80.1359 | 0.81928
19.01 | 11.629 | 149.352 | -14.8914 | -79.4138 | 0.82062
20.01 | 11.6293 | 148.338 | -15.0003 | -79.7924 | 0.81037
21.01 | 11.6398 | 147.347 | -14.964 | -79.018 | 0.81277
22.01 | 11.6355 | 146.344 | -15.1145 | -78.0773 | 0.79919
23.01 | 11.6359 | 145.378 | -15.0149 | -77.6655 | 0.80838
24 | 11.6366 | 144.348 | -14.9864 | -76.7899 | 0.81098
25 | 11.6421 | 143.355 | -15.0785 | -75.9266 | 0.8019
26 | 11.6428 | 142.366 | -15.0704 | -74.6701 | 0.80258
27 | 11.6434 | 141.356 | -14.9929 | -73.97 | 0.80974
28 | 11.6389 | 140.348 | -15.0386 | -73.3366 | 0.8059
29.01 | 11.6444 | 139.356 | -15.0933 | -72.3976 | 0.80032
30 | 11.645 | 138.357 | -15.0247 | -71.3662 | 0.80662
31.02 | 11.6454 | 137.356 | -15.1757 | -70.5618 | 0.79267
32.01 | 11.6461 | 136.374 | -15.1498 | -68.6481 | 0.79497
33 | 11.6515 | 135.386 | -15.1401 | -67.9466 | 0.79537
34.01 | 11.647 | 134.39 | -15.169 | -66.6472 | 0.79313
35 | 11.6473 | 133.439 | -15.2889 | -65.4239 | 0.78222
36 | 11.6426 | 132.447 | -15.2563 | -64.8217 | 0.78559
37.01 | 11.6428 | 131.432 | -15.3679 | -63.2723 | 0.77553
38 | 11.643 | 130.45 | -15.4293 | -62.6196 | 0.77005
39.01 | 11.6431 | 129.449 | -15.4972 | -61.5185 | 0.76402
40.01 | 11.6432 | 128.473 | -15.5456 | -60.7014 | 0.75977
41.01 | 11.6433 | 127.493 | -15.6004 | -59.0717 | 0.75497
42.01 | 11.6433 | 126.526 | -15.628 | -58.2059 | 0.75258
43 | 11.6434 | 125.524 | -15.6457 | -57.4807 | 0.75104
44.01 | 11.6434 | 124.549 | -15.6574 | -55.9136 | 0.75002
45.01 | 11.6434 | 123.567 | -15.6568 | -55.6241 | 0.75008
46 | 11.6434 | 122.57 | -15.6499 | -55.0031 | 0.75068
47.01 | 11.6481 | 121.587 | -15.7483 | -54.4336 | 0.7418
48 | 11.6481 | 120.621 | -15.724 | -53.5384 | 0.74388
49.01 | 11.648 | 119.615 | -15.681 | -52.2346 | 0.74759
50 | 11.6528 | 118.657 | -15.7644 | -51.9221 | 0.74003
51 | 11.6474 | 117.666 | -15.8229 | -50.5738 | 0.73551
52 | 11.6473 | 116.67 | -15.7345 | -49.0539 | 0.74305
53.01 | 11.6468 | 115.666 | -15.931 | -48.8576 | 0.72645
54 | 11.6467 | 114.654 | -15.8441 | -47.9317 | 0.73378
55.01 | 11.6461 | 113.636 | -15.9904 | -46.8666 | 0.72155
56.01 | 11.6507 | 112.614 | -15.989 | -45.6948 | 0.72129
57 | 11.6502 | 111.606 | -16.113 | -44.5184 | 0.71109
58 | 11.6448 | 110.598 | -16.12 | -43.6367 | 0.71096
59 | 11.6494 | 109.59 | -16.1077 | -42.7566 | 0.71159
60 | 11.6488 | 108.576 | -16.1693 | -41.1653 | 0.70661
61.02 | 11.6483 | 107.582 | -16.2737 | -40.1498 | 0.6982
62.01 | 11.6529 | 106.599 | -16.2176 | -39.1292 | 0.70235
63.01 | 11.6523 | 105.594 | -16.2783 | -37.8694 | 0.6975
64.01 | 11.6517 | 104.615 | -16.2659 | -36.0719 | 0.69855
65 | 11.6564 | 103.611 | -16.2717 | -35.8814 | 0.69771
66.01 | 11.6558 | 102.591 | -16.2818 | -34.5049 | 0.69695
67.01 | 11.6654 | 101.595 | -16.3606 | -33.7222 | 0.68988
68 | 11.6649 | 100.57 | -16.4139 | -32.7599 | 0.68569
69 | 11.6644 | 99.5638 | -16.4568 | -31.7557 | 0.68235
70 | 11.6639 | 98.5633 | -16.4442 | -30.4874 | 0.68338
71 | 11.6635 | 97.5522 | -16.4797 | -29.5454 | 0.68062
72 | 11.6682 | 96.5568 | -16.473 | -29.4837 | 0.68077
73.01 | 11.6628 | 95.5243 | -16.602 | -27.9839 | 0.67115
74.01 | 11.6624 | 94.5077 | -16.6591 | -27.2053 | 0.66678
75.01 | 11.6621 | 93.4912 | -16.6735 | -26.2742 | 0.6657
76.01 | 11.657 | 92.4601 | -16.7428 | -26.5511 | 0.66079
77 | 11.6615 | 91.4275 | -16.7794 | -24.7804 | 0.65767
78.01 | 11.6564 | 90.4164 | -16.8421 | -25.0034 | 0.65331
79.01 | 11.6563 | 89.394 | -16.9911 | -24.5269 | 0.6422
80 | 11.6563 | 88.3713 | -17.2139 | -24.2104 | 0.62593
81.01 | 11.6512 | 87.3354 | -17.2125 | -24.2405 | 0.62639
82 | 11.6562 | 86.3066 | -17.5367 | -23.0903 | 0.60308
83.02 | 11.6461 | 85.2945 | -17.5966 | -22.2004 | 0.59963
84.01 | 11.6511 | 84.2882 | -17.7406 | -22.4994 | 0.58942
85.02 | 11.651 | 83.2911 | -17.7997 | -21.5764 | 0.58543
86 | 11.6511 | 82.2538 | -17.9825 | -20.8727 | 0.57322
87 | 11.651 | 81.2716 | -18.0921 | -19.9499 | 0.56603
88.01 | 11.6511 | 80.2743 | -18.2631 | -19.0711 | 0.55498
89.01 | 11.641 | 79.2373 | -18.2478 | -17.9973 | 0.55661
90.01 | 11.646 | 78.2291 | -18.3609 | -15.9538 | 0.54909
91.01 | 11.6459 | 77.2571 | -18.3304 | -14.8255 | 0.55103
92.01 | 11.6411 | 76.249 | -18.46 | -12.695 | 0.54316
93 | 11.6411 | 75.2419 | -18.5211 | -11.5657 | 0.53935
94.01 | 11.6413 | 74.245 | -18.6686 | -10.3378 | 0.53025
95.01 | 11.6414 | 73.248 | -18.6563 | -9.1678 | 0.531
96.01 | 11.6415 | 72.2411 | -18.7295 | -7.9052 | 0.52653
97 | 11.6367 | 71.2633 | -18.7094 | -5.5859 | 0.52805
98.01 | 11.6369 | 70.2465 | -18.749 | -4.2883 | 0.52563
99 | 11.6422 | 69.2839 | -18.7412 | -1.8307 | 0.52578
100.01 | 11.6423 | 68.2923 | -18.7222 | -0.54831 | 0.52692
101.01 | 11.6377 | 67.285 | -18.7415 | 2.0338 | 0.52604
102.01 | 11.6379 | 66.2934 | -18.6433 | 3.1378 | 0.53201
103.01 | 11.6383 | 65.2853 | -18.4798 | 6.4169 | 0.5421
104 | 11.6389 | 64.2651 | -18.6759 | 8.7757 | 0.52996
105.01 | 11.6391 | 63.244 | -18.6061 | 10.0775 | 0.53422
106.01 | 11.6397 | 62.2469 | -18.4091 | 13.4928 | 0.54645
107 | 11.6402 | 61.222 | -18.4582 | 15.6372 | 0.54333
108.01 | 11.6407 | 60.2021 | -18.4643 | 17.6946 | 0.54292
109.01 | 11.6412 | 59.1732 | -18.5373 | 20.486 | 0.53834
110 | 11.6415 | 58.2075 | -18.3587 | 21.4421 | 0.54951
111 | 11.6468 | 57.2028 | -18.3245 | 21.9434 | 0.55135
112.01 | 11.6472 | 56.1686 | -18.2613 | 24.0178 | 0.55535
113 | 11.6474 | 55.1757 | -18.4473 | 25.0532 | 0.54356
114 | 11.6478 | 54.1655 | -18.2416 | 25.8872 | 0.55658
115.02 | 11.6531 | 53.1473 | -18.269 | 27.5659 | 0.55448
116 | 11.6483 | 52.1631 | -18.2213 | 28.289 | 0.55785
117 | 11.6487 | 51.1444 | -18.0613 | 30.0442 | 0.56819
118.01 | 11.6488 | 50.1511 | -18.1503 | 30.6351 | 0.56239
119.01 | 11.6493 | 49.1326 | -17.9611 | 32.2772 | 0.57476
120.01 | 11.6494 | 48.1303 | -18.0666 | 33.7625 | 0.56781
121.01 | 11.6494 | 47.1419 | -18.1214 | 34.2645 | 0.56423
122 | 11.6495 | 46.2092 | -18.193 | 35.6005 | 0.55959
123 | 11.6547 | 45.2148 | -18.0568 | 35.543 | 0.5681
124.01 | 11.6599 | 44.2111 | -17.9339 | 36.044 | 0.57586
125 | 11.6599 | 43.2531 | -17.9687 | 36.8841 | 0.57355
126.01 | 11.6651 | 42.2737 | -17.8238 | 36.6055 | 0.58286
127.01 | 11.6603 | 41.2808 | -17.705 | 37.6081 | 0.59122
128 | 11.6555 | 40.2927 | -17.5771 | 38.4129 | 0.60032
129 | 11.6555 | 39.32 | -17.5818 | 39.3199 | 0.6
130.01 | 11.6606 | 38.338 | -17.4255 | 40.7551 | 0.61055
131.02 | 11.6606 | 37.3453 | -17.4091 | 41.6056 | 0.6117
132.01 | 11.6606 | 36.3584 | -17.3719 | 43.1553 | 0.61433
133 | 11.6605 | 35.3754 | -17.3409 | 43.7101 | 0.61653
134 | 11.6653 | 34.3979 | -17.4187 | 45.1196 | 0.6107
135 | 11.6701 | 33.4494 | -17.5106 | 45.7599 | 0.60393
136 | 11.6648 | 32.4415 | -17.585 | 46.9382 | 0.59913
137.01 | 11.6647 | 31.4345 | -17.4783 | 48.4256 | 0.60656
138.01 | 11.6694 | 30.4516 | -17.508 | 49.7815 | 0.60416
139 | 11.6641 | 29.4835 | -17.5412 | 51.0336 | 0.60222
140.01 | 11.664 | 28.4858 | -17.4249 | 51.8878 | 0.61035
141.01 | 11.6686 | 27.4885 | -17.3675 | 53.8573 | 0.61407
142 | 11.6733 | 26.4698 | -17.37 | 54.7751 | 0.61357
143.01 | 11.6728 | 25.446 | -17.457 | 56.535 | 0.60748
144.01 | 11.6726 | 24.4529 | -17.3094 | 57.1059 | 0.61792
145.01 | 11.6772 | 23.4346 | -17.2315 | 58.4615 | 0.62315
146 | 11.6818 | 22.4308 | -17.1778 | 59.4581 | 0.62669
147.01 | 11.6816 | 21.4026 | -17.025 | 59.7332 | 0.63784
148.01 | 11.681 | 20.3935 | -16.996 | 61.753 | 0.64001
149 | 11.6806 | 19.4284 | -17.0433 | 63.1058 | 0.63657
150.01 | 11.6752 | 18.4191 | -16.9716 | 63.8867 | 0.64225
151 | 11.6798 | 17.44 | -16.8525 | 64.8462 | 0.65078
152 | 11.6745 | 16.4752 | -16.811 | 65.3352 | 0.6543
153 | 11.6741 | 15.4692 | -16.8749 | 66.2762 | 0.64953
154.01 | 11.6688 | 14.4343 | -16.8205 | 66.6765 | 0.65402
155 | 11.6734 | 13.4693 | -16.751 | 67.126 | 0.65891
156 | 11.6781 | 12.4845 | -16.6445 | 67.6836 | 0.6667
157.01 | 11.6726 | 11.4949 | -16.4941 | 68.4103 | 0.67878
158 | 11.6771 | 10.4974 | -16.5763 | 70.0546 | 0.67203
159.01 | 11.6717 | 9.4974 | -16.4421 | 70.5522 | 0.68293
160.01 | 11.676 | 8.5154 | -16.339 | 72.7267 | 0.69075
161 | 11.6757 | 7.5386 | -16.3236 | 73.6266 | 0.69201
162 | 11.6802 | 6.5407 | -16.3048 | 75.3583 | 0.69314
163 | 11.6699 | 5.5237 | -16.2769 | 76.1948 | 0.69621
164.01 | 11.6745 | 4.5003 | -16.2799 | 77.7568 | 0.6956
165 | 11.6742 | 3.5781 | -16.2389 | 78.6231 | 0.69891
166.01 | 11.6738 | 2.5209 | -16.1352 | 79.4197 | 0.70735
167 | 11.6735 | 1.5559 | -16.1231 | 81.7815 | 0.70836
168 | 11.6633 | 0.52341 | -16.0612 | 82.4576 | 0.71427
169.01 | 11.6629 | -0.49406 | -15.9281 | 83.1593 | 0.72535
170 | 11.6576 | -1.4981 | -15.8212 | 84.591 | 0.73479
171 | 11.6574 | -2.5008 | -15.7271 | 85.179 | 0.74282
172 | 11.6473 | -3.5286 | -15.6904 | 85.7024 | 0.74684
173 | 11.6472 | -4.5714 | -15.6201 | 86.1915 | 0.75293
174.01 | 11.6467 | -5.5694 | -15.3897 | 86.6598 | 0.77323
175.01 | 11.6517 | -6.5488 | -15.3144 | 87.8773 | 0.77953
176.01 | 11.6415 | -7.5319 | -15.2043 | 88.293 | 0.79042
177 | 11.6416 | -8.5349 | -15.1792 | 88.7324 | 0.7927
178.01 | 11.6366 | -9.5844 | -15.1203 | 89.8108 | 0.79855
179 | 11.6368 | -10.5323 | -15.1308 | 90.3377 | 0.79757
180 | 11.6371 | -11.55 | -15.1678 | 90.8442 | 0.79415
181.02 | 11.6372 | -12.553 | -15.1184 | 91.2464 | 0.79868
182.01 | 11.6323 | -13.5543 | -15.1287 | 90.9961 | 0.79818
183.01 | 11.6325 | -14.5521 | -15.119 | 91.4723 | 0.79905
184.02 | 11.6327 | -15.565 | -15.0567 | 91.8318 | 0.8048
185.02 | 11.628 | -16.599 | -15.0212 | 92.9612 | 0.80853
186 | 11.6281 | -17.6021 | -14.917 | 93.2107 | 0.81829
187 | 11.6285 | -18.6145 | -14.9288 | 93.7393 | 0.81715
188.02 | 11.6288 | -19.6169 | -14.9047 | 94.1953 | 0.81939
189 | 11.6341 | -20.6163 | -14.7531 | 95.0467 | 0.83333
190.01 | 11.6395 | -21.6118 | -14.8302 | 95.0883 | 0.82544
191.01 | 11.6399 | -22.5737 | -14.8462 | 95.7514 | 0.82388
192 | 11.6353 | -23.539 | -14.9267 | 95.859 | 0.8167
193 | 11.6357 | -24.5361 | -14.8897 | 96.3423 | 0.82016
194 | 11.6311 | -25.5716 | -14.9356 | 96.2929 | 0.81626
195.01 | 11.6364 | -26.597 | -14.9692 | 96.2624 | 0.81261
196.02 | 11.637 | -27.6131 | -14.9985 | 97.0778 | 0.80981
197.02 | 11.6422 | -28.629 | -14.9718 | 96.8264 | 0.81182
198.01 | 11.6428 | -29.5898 | -15.0016 | 97.7692 | 0.80898
199.01 | 11.6481 | -30.6002 | -15.0079 | 97.715 | 0.8079
200 | 11.6541 | -31.6059 | -15.0345 | 99.6601 | 0.80487
201 | 11.6549 | -32.6153 | -15.1065 | 101.023 | 0.79815
202.01 | 11.6554 | -33.641 | -15.0599 | 101.706 | 0.80239
203.02 | 11.6609 | -34.6501 | -15.1138 | 102.133 | 0.79692
204 | 11.6563 | -35.6443 | -15.1615 | 102.511 | 0.79297
205 | 11.6618 | -36.6777 | -15.2376 | 103.2 | 0.78554
206 | 11.6623 | -37.673 | -15.1622 | 103.893 | 0.79235
207 | 11.6678 | -38.7069 | -15.1825 | 104.257 | 0.79001
208 | 11.6685 | -39.7206 | -15.1702 | 105.607 | 0.79106
209 | 11.6639 | -40.6536 | -15.223 | 106.45 | 0.78668
210.01 | 11.6594 | -41.6813 | -15.2762 | 107.311 | 0.78227
211.01 | 11.6601 | -42.6292 | -15.234 | 108.819 | 0.78602
212 | 11.6603 | -43.5968 | -15.3288 | 109.027 | 0.77746
213.01 | 11.6557 | -44.6195 | -15.3471 | 109.834 | 0.77624
214 | 11.6559 | -45.6215 | -15.4545 | 110.363 | 0.76667
215 | 11.6613 | -46.6048 | -15.4201 | 110.817 | 0.76923
216.01 | 11.6619 | -47.6126 | -15.3108 | 112.021 | 0.77893
217.01 | 11.6673 | -48.6297 | -15.2905 | 112.928 | 0.78027
218 | 11.6675 | -49.6007 | -15.3872 | 113.984 | 0.77161
219.01 | 11.6677 | -50.5768 | -15.4694 | 114.968 | 0.76432
220 | 11.663 | -51.5724 | -15.45 | 116.571 | 0.76644
221.01 | 11.6632 | -52.5829 | -15.5172 | 117.905 | 0.76051
222 | 11.6632 | -53.5447 | -15.5564 | 118.639 | 0.75707
223 | 11.6633 | -54.5708 | -15.5935 | 119.666 | 0.75383
224 | 11.6681 | -55.572 | -15.7295 | 120.565 | 0.74169
225.01 | 11.6682 | -56.5638 | -15.7434 | 121.327 | 0.7405
226.02 | 11.6682 | -57.5261 | -15.7489 | 121.888 | 0.74004
227.01 | 11.6682 | -58.5227 | -15.7471 | 122.767 | 0.74019
228.02 | 11.6734 | -59.4887 | -15.6128 | 123.862 | 0.75129
229.01 | 11.6681 | -60.5019 | -15.7231 | 123.944 | 0.74224
230.01 | 11.6781 | -61.4537 | -15.6885 | 124.736 | 0.74436
231.01 | 11.6728 | -62.4505 | -15.7744 | 125.694 | 0.73747
232.01 | 11.6775 | -63.4578 | -15.8469 | 126.444 | 0.73094
233.01 | 11.6774 | -64.4589 | -15.7817 | 127.648 | 0.73646
234.01 | 11.6769 | -65.4722 | -15.9698 | 128.264 | 0.7207
235 | 11.6816 | -66.4434 | -15.9815 | 129.944 | 0.71935
236.01 | 11.6762 | -67.481 | -16.0256 | 130.76 | 0.71614
237 | 11.6809 | -68.4788 | -16.0507 | 131.631 | 0.71369
238 | 11.6803 | -69.4719 | -16.1783 | 132.937 | 0.70332
239 | 11.6802 | -70.46 | -16.1054 | 133.08 | 0.70925
240 | 11.6796 | -71.4478 | -16.1875 | 134.784 | 0.70263
241.01 | 11.6795 | -72.4664 | -16.1204 | 134.645 | 0.70809
242 | 11.679 | -73.3903 | -16.223 | 135.904 | 0.69981
243.01 | 11.6784 | -74.4389 | -16.2839 | 137.408 | 0.69497
244.01 | 11.6778 | -75.4077 | -16.3276 | 139.021 | 0.69152
245 | 11.6825 | -76.372 | -16.3267 | 139.458 | 0.69122
246 | 11.6819 | -77.3765 | -16.3787 | 140.764 | 0.68713
247.01 | 11.6813 | -78.396 | -16.4041 | 142.175 | 0.68517
248.01 | 11.6809 | -79.4017 | -16.5057 | 142.953 | 0.67723
249 | 11.6852 | -80.3827 | -16.6178 | 144.862 | 0.6682
250 | 11.6799 | -81.4025 | -16.6 | 145.181 | 0.66998
251.02 | 11.6796 | -82.4387 | -16.7037 | 145.855 | 0.66205
252 | 11.6791 | -83.4491 | -16.6928 | 147.183 | 0.66292
253.02 | 11.6788 | -84.4908 | -16.8264 | 147.67 | 0.65282
254.01 | 11.6785 | -85.4926 | -16.9555 | 148.243 | 0.64319
255.01 | 11.6681 | -86.5088 | -17.0045 | 149.234 | 0.64033
256.01 | 11.6678 | -87.5304 | -17.0854 | 150.017 | 0.63442
257 | 11.6675 | -88.5419 | -17.1222 | 150.981 | 0.63175
258 | 11.6625 | -89.5782 | -17.2514 | 150.527 | 0.62279
259 | 11.6622 | -90.5947 | -17.2563 | 151.597 | 0.62245
260.01 | 11.6619 | -91.6114 | -17.288 | 152.543 | 0.62021
261.01 | 11.6469 | -92.5827 | -17.4411 | 152.171 | 0.61041
262.01 | 11.6466 | -93.6295 | -17.4597 | 153.132 | 0.60913
263.01 | 11.6466 | -94.6019 | -17.6507 | 153.7 | 0.59586
264.01 | 11.6464 | -95.6489 | -17.7339 | 154.515 | 0.5902
265.02 | 11.6411 | -96.6818 | -17.7505 | 156.531 | 0.58942
266 | 11.6362 | -97.608 | -17.8621 | 156.419 | 0.58223
267 | 11.6309 | -98.601 | -17.8913 | 158.442 | 0.58062
268 | 11.6308 | -99.6282 | -17.9313 | 159.384 | 0.57796
269.01 | 11.6309 | -100.615 | -18.0519 | 160.287 | 0.56998
270.01 | 11.6308 | -101.612 | -18.072 | 161.307 | 0.56867
271 | 11.6306 | -102.63 | -17.9894 | 162.367 | 0.57412
272.01 | 11.6256 | -103.628 | -17.9992 | 164.372 | 0.5738
273 | 11.6256 | -104.625 | -18.0737 | 165.375 | 0.5689
274.01 | 11.6259 | -105.637 | -18.3027 | 166.434 | 0.55407
275 | 11.6211 | -106.63 | -18.4208 | 168.622 | 0.54688
276.01 | 11.6263 | -107.633 | -18.5026 | 170.875 | 0.54143
277 | 11.6215 | -108.621 | -18.5426 | 173.164 | 0.53924
278 | 11.6216 | -109.613 | -18.5186 | 174.315 | 0.54073
279 | 11.6168 | -110.611 | -18.5115 | 176.597 | 0.54146
280 | 11.6222 | -111.568 | -18.5574 | 179.126 | 0.53827
281.02 | 11.6174 | -112.606 | -18.4036 | -178.918 | 0.5482
282 | 11.6176 | -113.587 | -18.4013 | -177.601 | 0.54833
283 | 11.6181 | -114.583 | -18.5337 | -175.77 | 0.54
284 | 11.6234 | -115.596 | -18.4113 | -173.567 | 0.54734
285.01 | 11.6239 | -116.636 | -18.5174 | -171.615 | 0.54065
286 | 11.6293 | -117.658 | -18.4195 | -169.143 | 0.54644
287 | 11.6247 | -118.677 | -18.6216 | -167.703 | 0.53415
288.01 | 11.6302 | -119.688 | -18.4682 | -165.273 | 0.54333
289 | 11.6306 | -120.693 | -18.425 | -163.552 | 0.54601
290 | 11.631 | -121.693 | -18.3474 | -161.98 | 0.5509
291.01 | 11.6315 | -122.668 | -18.3255 | -159.811 | 0.55226
292 | 11.6367 | -123.692 | -18.3207 | -159.08 | 0.55223
293 | 11.6373 | -124.666 | -18.3341 | -156.15 | 0.55134
294 | 11.6425 | -125.655 | -18.3148 | -155.256 | 0.55224
295.02 | 11.6378 | -126.699 | -18.2628 | -154.84 | 0.55586
296.01 | 11.6482 | -127.678 | -18.1236 | -152.959 | 0.56416
297 | 11.6435 | -128.677 | -18.1032 | -151.86 | 0.5658
298 | 11.6436 | -129.675 | -18.21 | -151.145 | 0.55888
299.01 | 11.644 | -130.634 | -18.0032 | -149.958 | 0.57233
300 | 11.6541 | -131.642 | -18.0949 | -148.939 | 0.56565
301 | 11.6493 | -132.611 | -18.0063 | -148.45 | 0.57177
302 | 11.6545 | -133.604 | -17.931 | -147.287 | 0.5764
303.01 | 11.6546 | -134.622 | -18.0105 | -145.942 | 0.57114
304 | 11.6547 | -135.59 | -18.0529 | -145.413 | 0.56835
305 | 11.6599 | -136.584 | -17.9371 | -144.602 | 0.57564
306.01 | 11.6599 | -137.576 | -17.9784 | -143.343 | 0.57291
307.02 | 11.6599 | -138.58 | -17.9892 | -143.592 | 0.57219
308.01 | 11.66 | -139.563 | -18.0126 | -142.302 | 0.57065
309.02 | 11.66 | -140.57 | -18.0224 | -140.874 | 0.57001
310 | 11.66 | -141.498 | -18.0165 | -139.367 | 0.57039
311 | 11.6599 | -142.48 | -17.9968 | -138.073 | 0.57169
312.01 | 11.6599 | -143.483 | -17.9635 | -136.812 | 0.5739
313 | 11.655 | -144.465 | -17.7744 | -135.705 | 0.58687
314 | 11.6502 | -145.453 | -17.5985 | -135.407 | 0.59922
315 | 11.6449 | -146.441 | -17.6961 | -134.496 | 0.59288
316 | 11.6449 | -147.415 | -17.6424 | -133.903 | 0.59656
317.01 | 11.6448 | -148.413 | -17.5883 | -133.496 | 0.60029
318 | 11.6444 | -149.361 | -17.783 | -131.94 | 0.587
319 | 11.6491 | -150.309 | -17.8185 | -130.609 | 0.58429
320.01 | 11.6487 | -151.324 | -18.0104 | -129.373 | 0.57154
321.01 | 11.6533 | -152.336 | -17.951 | -127.071 | 0.57516
322 | 11.6531 | -153.353 | -17.7899 | -125.945 | 0.58594
323 | 11.6578 | -154.317 | -17.7759 | -124.75 | 0.58657
324.01 | 11.6525 | -155.345 | -17.7241 | -123.252 | 0.59045
325.01 | 11.6571 | -156.364 | -17.6712 | -122.023 | 0.59374
326.01 | 11.657 | -157.358 | -17.5578 | -121.944 | 0.60156
327.01 | 11.6616 | -158.401 | -17.4735 | -120.691 | 0.60711
328 | 11.661 | -159.375 | -17.4335 | -118.374 | 0.60995
329 | 11.6657 | -160.354 | -17.3615 | -117.461 | 0.6147
330 | 11.6604 | -161.349 | -17.3057 | -116.695 | 0.61905
331 | 11.6649 | -162.402 | -17.1406 | -115.443 | 0.63061
332 | 11.6696 | -163.382 | -17.0738 | -114.83 | 0.63514
333 | 11.6642 | -164.407 | -16.9951 | -114.198 | 0.64132
334 | 11.6637 | -165.387 | -16.9715 | -112.77 | 0.6431
335.02 | 11.6634 | -166.404 | -17.0837 | -112.1 | 0.63486
336.01 | 11.663 | -167.38 | -17.0855 | -110.889 | 0.63476
337 | 11.6673 | -168.356 | -16.9614 | -108.217 | 0.64359
338.01 | 11.6668 | -169.362 | -16.8581 | -106.831 | 0.65134
339.01 | 11.6665 | -170.364 | -16.8686 | -105.898 | 0.65057
340 | 11.6708 | -171.373 | -16.5206 | -104.925 | 0.67685
341 | 11.6656 | -172.344 | -16.4685 | -104.818 | 0.68134
342 | 11.6652 | -173.381 | -16.4003 | -103.875 | 0.68674
343 | 11.66 | -174.367 | -16.3586 | -103.862 | 0.69047
344.01 | 11.6547 | -175.39 | -16.4093 | -102.352 | 0.68687
345 | 11.6494 | -176.396 | -16.3218 | -102.311 | 0.69425
346 | 11.6442 | -177.385 | -16.404 | -100.857 | 0.68811
347 | 11.6439 | -178.367 | -16.2729 | -99.9511 | 0.69862
348 | 11.6436 | -179.369 | -16.2082 | -99.2065 | 0.70386
349 | 11.6434 | 179.631 | -16.2231 | -96.9208 | 0.70268
350 | 11.6431 | 178.603 | -16.0808 | -96.2259 | 0.71432
351.01 | 11.6429 | 177.58 | -15.9879 | -95.6024 | 0.72203
352 | 11.6326 | 176.573 | -15.8451 | -94.9901 | 0.73489
353.01 | 11.6324 | 175.557 | -15.7738 | -92.8924 | 0.74097
354.01 | 11.6324 | 174.519 | -15.7465 | -92.3884 | 0.7433
355 | 11.6271 | 173.545 | -15.5514 | -91.1616 | 0.76067
356.01 | 11.617 | 172.512 | -15.469 | -90.748 | 0.76882
357.01 | 11.617 | 171.484 | -15.3891 | -90.3447 | 0.77594
358.01 | 11.6168 | 170.466 | -15.2385 | -90.0314 | 0.78955
359 | 11.617 | 169.488 | -15.2158 | -89.5596 | 0.7916
FREQ | 1.5601
CONICAL | CUTTHETA= | 0
ANGLE | RHC | RPHD | LHC | LPHD | AXIAL
0 | 14.7099 | -78.4392 | -21.8521 | -21.2977 | 0.25809
1 | 14.7148 | -79.6445 | -21.8936 | -20.0767 | 0.25672
2.01 | 14.7097 | -80.6348 | -21.7938 | -18.1479 | 0.25984
3 | 14.7096 | -81.5944 | -21.3527 | -17.64 | 0.27338
4 | 14.7095 | -82.5752 | -21.3441 | -14.0157 | 0.27365
5 | 14.7095 | -83.6052 | -21.434 | -15.28 | 0.27083
6.01 | 14.7045 | -84.6306 | -21.3237 | -13.7797 | 0.27446
7.01 | 14.7094 | -85.566 | -21.2798 | -12.4408 | 0.27569
8 | 14.7043 | -86.6114 | -21.2326 | -11.2352 | 0.27735
9 | 14.7144 | -87.6165 | -21.4551 | -12.6464 | 0.27003
10.01 | 14.7093 | -88.6069 | -21.071 | -10.878 | 0.2824
11 | 14.7093 | -89.6269 | -21.255 | -12.1651 | 0.27648
12 | 14.7042 | -90.6373 | -20.8633 | -10.5901 | 0.28941
13 | 14.7093 | -91.648 | -21.4663 | -10.1757 | 0.26984
14.01 | 14.7092 | -92.6329 | -21.0421 | -10.7515 | 0.28335
15.01 | 14.7042 | -93.6434 | -21.0852 | -9.7503 | 0.28211
16.01 | 14.7092 | -94.6689 | -21.061 | -8.7272 | 0.28273
17.01 | 14.7041 | -95.6795 | -20.9896 | -7.6894 | 0.28523
18.01 | 14.7091 | -96.6 | -20.7171 | -6.5997 | 0.29416
19.01 | 14.7091 | -97.63 | -20.898 | -7.6297 | 0.28809
20.01 | 14.7141 | -98.6405 | -20.9796 | -6.6309 | 0.28523
21.01 | 14.7141 | -99.6316 | -20.9371 | -3.6225 | 0.28663
22.01 | 14.7141 | -100.628 | -20.6319 | -0.9288 | 0.29688
23.01 | 14.7141 | -101.603 | -20.5017 | -2.0494 | 0.30137
24 | 14.7142 | -102.648 | -20.8085 | -2.7476 | 0.29091
25 | 14.7092 | -103.608 | -20.8459 | -1.6563 | 0.28982
26 | 14.7142 | -104.619 | -20.8622 | -0.60262 | 0.28911
27 | 14.7093 | -105.614 | -20.9211 | 0.55787 | 0.28732
28 | 14.7143 | -106.605 | -20.8274 | 1.4643 | 0.29027
29.01 | 14.7094 | -107.605 | -20.7355 | 2.3203 | 0.29352
30 | 14.7144 | -108.586 | -20.792 | 3.5958 | 0.29145
31.02 | 14.7094 | -109.591 | -20.6402 | 4.2682 | 0.29676
32.01 | 14.7145 | -110.637 | -20.5532 | 5.0905 | 0.29957
33 | 14.7096 | -111.602 | -20.6231 | 6.4965 | 0.29734
34.01 | 14.7147 | -112.597 | -20.7455 | 8.2049 | 0.29301
35 | 14.7097 | -113.577 | -20.9799 | 5.8119 | 0.28537
36 | 14.7098 | -114.612 | -20.8594 | 8.9678 | 0.28935
37.01 | 14.7149 | -115.633 | -20.833 | 10.2565 | 0.29006
38 | 14.715 | -116.622 | -21.1296 | 10.7202 | 0.28032
39.01 | 14.715 | -117.648 | -20.5102 | 11.4966 | 0.30104
40.01 | 14.7151 | -118.718 | -20.783 | 11.9306 | 0.29173
41.01 | 14.7151 | -119.698 | -20.8515 | 11.3417 | 0.28943
42.01 | 14.7202 | -120.688 | -20.7802 | 12.6161 | 0.29165
43 | 14.7153 | -121.643 | -20.6746 | 13.6778 | 0.29539
44.01 | 14.7104 | -122.698 | -20.6198 | 15.0168 | 0.29742
45.01 | 14.7156 | -123.693 | -20.653 | 17.2791 | 0.29611
46 | 14.7156 | -124.693 | -20.7089 | 16.7379 | 0.29421
47.01 | 14.7107 | -125.663 | -20.537 | 17.4101 | 0.30026
48 | 14.7107 | -126.643 | -20.6939 | 17.8429 | 0.29489
49.01 | 14.7058 | -127.643 | -20.5584 | 18.8976 | 0.29969
50 | 14.711 | -128.637 | -20.6032 | 22.1284 | 0.29797
51 | 14.711 | -129.627 | -20.6461 | 21.6491 | 0.29651
52 | 14.711 | -130.642 | -20.7513 | 21.9353 | 0.29293
53.01 | 14.711 | -131.621 | -20.833 | 22.0179 | 0.29019
54 | 14.7111 | -132.671 | -21.0269 | 23.7114 | 0.28378
55.01 | 14.7062 | -133.655 | -20.873 | 25.4499 | 0.28902
56.01 | 14.7062 | -134.66 | -20.8892 | 24.7262 | 0.28848
57 | 14.7062 | -135.65 | -20.8567 | 23.1749 | 0.28956
58 | 14.7062 | -136.63 | -20.9823 | 24.466 | 0.2854
59 | 14.7063 | -137.629 | -21.1471 | 26.9895 | 0.28004
60 | 14.7064 | -138.629 | -20.5673 | 27.0054 | 0.29937
61.02 | 14.7114 | -139.638 | -20.9138 | 27.2572 | 0.28749
62.01 | 14.7065 | -140.638 | -20.7002 | 28.9941 | 0.29482
63.01 | 14.7065 | -141.628 | -20.7159 | 28.5851 | 0.29429
64.01 | 14.7065 | -142.682 | -20.7862 | 30.7575 | 0.29191
65 | 14.7065 | -143.687 | -20.8006 | 30.6412 | 0.29143
66.01 | 14.7065 | -144.726 | -20.8289 | 31.9829 | 0.29048
67.01 | 14.7065 | -145.74 | -20.8428 | 33.6594 | 0.29002
68 | 14.7065 | -146.74 | -20.8413 | 32.0606 | 0.29006
69 | 14.7065 | -147.7 | -20.8428 | 31.6994 | 0.29002
70 | 14.7065 | -148.665 | -20.8422 | 32.232 | 0.29003
71 | 14.7114 | -149.698 | -21.0924 | 36.4796 | 0.28164
72 | 14.7065 | -150.693 | -20.7913 | 35.5693 | 0.29174
73.01 | 14.7065 | -151.708 | -20.7638 | 36.0295 | 0.29267
74.01 | 14.7114 | -152.677 | -20.9812 | 38.3493 | 0.28527
75.01 | 14.7065 | -153.706 | -20.6389 | 38.6733 | 0.29691
76.01 | 14.7063 | -154.686 | -21.1088 | 41.5858 | 0.28127
77 | 14.7063 | -155.706 | -21.1089 | 40.5655 | 0.28127
78.01 | 14.7062 | -156.716 | -21.0547 | 40.7347 | 0.28303
79.01 | 14.7012 | -157.71 | -21.2797 | 41.8634 | 0.27596
80 | 14.7061 | -158.69 | -21.5411 | 42.213 | 0.26762
81.01 | 14.706 | -159.69 | -21.3162 | 44.7611 | 0.27464
82 | 14.7009 | -160.675 | -21.6342 | 44.3732 | 0.26492
83.02 | 14.7059 | -161.67 | -21.8151 | 45.832 | 0.25931
84.01 | 14.7058 | -162.689 | -21.6224 | 47.1374 | 0.26514
85.02 | 14.7107 | -163.694 | -21.8783 | 47.5335 | 0.25729
86 | 14.7057 | -164.67 | -22.0892 | 48.6281 | 0.25126
87 | 14.7056 | -165.694 | -21.8257 | 50.126 | 0.25901
88.01 | 14.7105 | -166.689 | -21.9351 | 51.823 | 0.25562
89.01 | 14.7105 | -167.679 | -21.7415 | 52.3932 | 0.26138
90.01 | 14.7154 | -168.694 | -21.9574 | 53.0864 | 0.25482
91.01 | 14.7154 | -169.679 | -21.854 | 52.8551 | 0.25787
92.01 | 14.7203 | -170.704 | -22.1342 | 53.1257 | 0.24954
93 | 14.7152 | -171.679 | -22.1198 | 55.4927 | 0.25011
94.01 | 14.7152 | -172.664 | -22.0812 | 54.7427 | 0.25122
95.01 | 14.7201 | -173.654 | -22.147 | 56.39 | 0.24918
96.01 | 14.715 | -174.674 | -22.1201 | 58.466 | 0.2501
97 | 14.71 | -175.67 | -22.2871 | 59.5512 | 0.24548
98.01 | 14.715 | -176.69 | -22.5737 | 60.0976 | 0.23738
99 | 14.7099 | -177.705 | -22.4402 | 62.453 | 0.24119
100.01 | 14.7099 | -178.69 | -22.2989 | 61.9971 | 0.24515
101.01 | 14.7098 | -179.686 | -22.4786 | 65.6993 | 0.24013
102.01 | 14.7047 | 179.299 | -22.4757 | 67.3042 | 0.24036
103.01 | 14.7096 | 178.279 | -22.2913 | 69.246 | 0.24537
104 | 14.7096 | 177.268 | -22.4982 | 72.7625 | 0.2396
105.01 | 14.7096 | 176.263 | -22.6591 | 71.48 | 0.2352
106.01 | 14.7146 | 175.287 | -22.6863 | 72.9645 | 0.23433
107 | 14.7096 | 174.292 | -22.7075 | 74.4429 | 0.23389
108.01 | 14.7045 | 173.301 | -22.6567 | 75.9789 | 0.2354
109.01 | 14.7095 | 172.291 | -22.3614 | 77.5779 | 0.24341
110 | 14.7145 | 171.33 | -22.7099 | 78.8777 | 0.2337
111 | 14.7145 | 170.285 | -22.7664 | 77.817 | 0.23218
112.01 | 14.7146 | 169.285 | -22.8804 | 81.7865 | 0.22915
113 | 14.7146 | 168.29 | -23.2919 | 80.9126 | 0.21855
114 | 14.7096 | 167.299 | -22.918 | 82.3267 | 0.22829
115.02 | 14.7096 | 166.304 | -23.0921 | 81.4336 | 0.22376
116 | 14.7146 | 165.279 | -23.2197 | 83.1051 | 0.22037
117 | 14.7196 | 164.258 | -22.809 | 84.2362 | 0.23091
118.01 | 14.7147 | 163.248 | -23.3109 | 86.5062 | 0.21807
119.01 | 14.7147 | 162.228 | -23.5493 | 85.8619 | 0.21216
120.01 | 14.7147 | 161.242 | -23.0413 | 89.3779 | 0.22494
121.01 | 14.7147 | 160.207 | -23.2096 | 88.7106 | 0.22062
122 | 14.7198 | 159.252 | -23.239 | 90.606 | 0.21975
123 | 14.7148 | 158.251 | -23.0936 | 91.993 | 0.22359
124.01 | 14.7198 | 157.216 | -22.7718 | 92.7684 | 0.23189
125 | 14.7249 | 156.211 | -22.8495 | 94.8307 | 0.22969
126.01 | 14.7249 | 155.206 | -23.0013 | 94.3783 | 0.22571
127.01 | 14.7199 | 154.209 | -22.0148 | 97.8142 | 0.25301
128 | 14.73 | 153.165 | -22.3998 | 98.5584 | 0.24176
129 | 14.7201 | 152.145 | -22.8592 | 99.7311 | 0.22956
130.01 | 14.7202 | 151.205 | -22.4725 | 103.019 | 0.24001
131.02 | 14.7202 | 150.2 | -22.5955 | 102.749 | 0.23664
132.01 | 14.7203 | 149.225 | -22.9652 | 104.106 | 0.22677
133 | 14.7253 | 148.17 | -22.6514 | 104.518 | 0.23498
134 | 14.7254 | 147.17 | -23.1132 | 106.904 | 0.22281
135 | 14.7205 | 146.235 | -22.8581 | 107.872 | 0.22958
136 | 14.7105 | 145.29 | -23.0448 | 108.441 | 0.22496
137.01 | 14.7106 | 144.231 | -23.4566 | 111.272 | 0.21454
138.01 | 14.7256 | 143.155 | -22.756 | 108.086 | 0.23216
139 | 14.7106 | 142.26 | -22.558 | 109.471 | 0.23792
140.01 | 14.7158 | 141.266 | -22.6494 | 114.462 | 0.23529
141.01 | 14.7158 | 140.216 | -22.7968 | 115.423 | 0.23133
142 | 14.7208 | 139.205 | -22.2242 | 112.191 | 0.24696
143.01 | 14.7158 | 138.227 | -23.0645 | 117.655 | 0.22431
144.01 | 14.7259 | 137.187 | -23.2451 | 120.323 | 0.21944
145.01 | 14.711 | 136.228 | -23.0058 | 123.045 | 0.22596
146 | 14.716 | 135.213 | -22.5959 | 121.51 | 0.23674
147.01 | 14.7111 | 134.232 | -22.2512 | 121.081 | 0.24647
148.01 | 14.7111 | 133.219 | -22.438 | 127.449 | 0.24122
149 | 14.7111 | 132.278 | -22.3665 | 122.953 | 0.24322
150.01 | 14.7111 | 131.234 | -22.4432 | 125.822 | 0.24108
151 | 14.7161 | 130.225 | -22.845 | 129.093 | 0.23005
152 | 14.7011 | 129.285 | -22.4904 | 128.2 | 0.24005
153 | 14.7111 | 128.2 | -22.4814 | 127.477 | 0.24002
154.01 | 14.7161 | 127.186 | -22.8149 | 132.084 | 0.23084
155 | 14.711 | 126.146 | -23.1917 | 132.047 | 0.22118
156 | 14.7111 | 125.156 | -22.4681 | 128.409 | 0.24039
157.01 | 14.7111 | 124.162 | -22.3483 | 134.191 | 0.24373
158 | 14.716 | 123.153 | -22.526 | 138.625 | 0.23866
159.01 | 14.7062 | 122.157 | -21.9816 | 132.802 | 0.25438
160.01 | 14.7109 | 121.253 | -22.8559 | 138.118 | 0.22989
161 | 14.7108 | 120.249 | -23.2243 | 145.061 | 0.22035
162 | 14.7109 | 119.214 | -22.5525 | 141.674 | 0.23807
163 | 14.7107 | 118.259 | -22.7927 | 148.527 | 0.23158
164.01 | 14.7207 | 117.179 | -22.8958 | 146.134 | 0.22858
165 | 14.7157 | 116.3 | -22.414 | 145.993 | 0.24176
166.01 | 14.7155 | 115.24 | -22.5349 | 152.399 | 0.23842
167 | 14.7257 | 114.255 | -22.2112 | 146.085 | 0.24719
168 | 14.7155 | 113.235 | -22.5014 | 150.683 | 0.23935
169.01 | 14.7155 | 112.281 | -22.2653 | 151.691 | 0.24594
170 | 14.7154 | 111.251 | -22.0603 | 152.26 | 0.25182
171 | 14.7104 | 110.261 | -22.2535 | 153.329 | 0.24642
172 | 14.7203 | 109.226 | -22.0608 | 153.555 | 0.25166
173 | 14.7252 | 108.191 | -22.1868 | 154.887 | 0.2479
174.01 | 14.7152 | 107.261 | -21.9652 | 155.362 | 0.2546
175.01 | 14.7202 | 106.231 | -22.1872 | 156.051 | 0.24803
176.01 | 14.72 | 105.317 | -21.5068 | 158.691 | 0.26825
177 | 14.715 | 104.276 | -21.8686 | 158.631 | 0.25745
178.01 | 14.7199 | 103.236 | -21.6294 | 161.268 | 0.26449
179 | 14.7349 | 102.226 | -21.3571 | 158.812 | 0.27245
180 | 14.7198 | 101.256 | -21.2955 | 160.627 | 0.27486
181.02 | 14.7296 | 100.216 | -21.2465 | 164.447 | 0.2761
182.01 | 14.7246 | 99.2352 | -21.3846 | 165.365 | 0.27191
183.01 | 14.7196 | 98.2946 | -21.6988 | 165.886 | 0.2624
184.02 | 14.7246 | 97.2991 | -21.8632 | 166.821 | 0.25733
185.02 | 14.7296 | 96.2296 | -21.6424 | 163.946 | 0.2638
186 | 14.7195 | 95.3148 | -21.424 | 163.639 | 0.27083
187 | 14.7245 | 94.3033 | -21.8298 | 168.576 | 0.25832
188.02 | 14.7243 | 93.2986 | -21.1212 | 168.831 | 0.28029
189 | 14.7244 | 92.2984 | -21.4924 | 167.185 | 0.26856
190.01 | 14.7243 | 91.2876 | -21.1626 | 170.958 | 0.27896
191.01 | 14.7191 | 90.3172 | -20.7603 | 172.45 | 0.29236
192 | 14.7292 | 89.2971 | -21.0222 | 171.179 | 0.28335
193 | 14.7241 | 88.2966 | -20.8814 | 172.319 | 0.28814
194 | 14.7291 | 87.2761 | -20.9027 | 173.282 | 0.28727
195.01 | 14.724 | 86.3105 | -20.6081 | 174.382 | 0.29736
196.02 | 14.7243 | 85.3115 | -21.5912 | 168.822 | 0.26552
197.02 | 14.7292 | 84.226 | -21.2765 | 170.056 | 0.27517
198.01 | 14.7192 | 83.275 | -21.1196 | 173.274 | 0.28051
199.01 | 14.7141 | 82.2994 | -20.8878 | 174.288 | 0.28826
200 | 14.7241 | 81.2794 | -20.9696 | 173.289 | 0.28523
201 | 14.7242 | 80.2834 | -21.0652 | 176.39 | 0.28211
202.01 | 14.7242 | 79.3284 | -21.0189 | 175.402 | 0.28362
203.02 | 14.7241 | 78.3372 | -20.5784 | 177.987 | 0.29838
204 | 14.7242 | 77.3923 | -20.8882 | 177.396 | 0.28791
205 | 14.7241 | 76.3911 | -20.5052 | 179.848 | 0.3009
206 | 14.7243 | 75.3813 | -20.941 | 179.545 | 0.28617
207 | 14.7243 | 74.3263 | -20.8964 | 178.416 | 0.28764
208 | 14.7243 | 73.3203 | -20.8607 | -178.518 | 0.28882
209 | 14.7243 | 72.359 | -20.3317 | -176.634 | 0.30697
210.01 | 14.7244 | 71.3544 | -20.782 | -176.464 | 0.29145
211.01 | 14.7245 | 70.3294 | -20.9082 | -177.147 | 0.28724
212 | 14.7245 | 69.2882 | -20.425 | -175.357 | 0.30368
213.01 | 14.7196 | 68.3131 | -20.6523 | -173.451 | 0.296
214 | 14.7096 | 67.368 | -20.6231 | -174.534 | 0.29734
215 | 14.7248 | 66.2732 | -21.0478 | -171.666 | 0.28265
216.01 | 14.7248 | 65.2933 | -21.127 | -172.317 | 0.28009
217.01 | 14.7299 | 64.2464 | -20.291 | -170.009 | 0.30821
218 | 14.7299 | 63.2565 | -20.3604 | -170.668 | 0.30576
219.01 | 14.7251 | 62.2318 | -20.6363 | -167.883 | 0.29636
220 | 14.73 | 61.3222 | -20.8182 | -170.309 | 0.29005
221.01 | 14.7302 | 60.2415 | -20.5079 | -168.039 | 0.3006
222 | 14.7253 | 59.3166 | -20.602 | -165.776 | 0.29752
223 | 14.7303 | 58.2823 | -20.9675 | -167.16 | 0.2851
224 | 14.7255 | 57.3011 | -20.3326 | -164.145 | 0.30689
225.01 | 14.7305 | 56.2372 | -20.8669 | -164.042 | 0.28841
226.02 | 14.7256 | 55.2523 | -20.8378 | -162.144 | 0.28954
227.01 | 14.7157 | 54.3111 | -20.1765 | -162.624 | 0.31281
228.02 | 14.7258 | 53.2069 | -20.4408 | -161.208 | 0.30308
229.01 | 14.7209 | 52.247 | -20.3492 | -159.708 | 0.30647
230.01 | 14.7259 | 51.2479 | -20.7759 | -159.725 | 0.29161
231.01 | 14.7159 | 50.2383 | -20.9234 | -159.178 | 0.28703
232.01 | 14.7259 | 49.1583 | -20.9133 | -160.258 | 0.28703
233.01 | 14.7261 | 48.1982 | -20.5147 | -157.832 | 0.3005
234.01 | 14.731 | 47.206 | -21.9152 | -152.913 | 0.2556
235 | 14.7263 | 46.303 | -20.0576 | -157.4 | 0.31674
236.01 | 14.7162 | 45.3103 | -20.9723 | -153.593 | 0.2854
237 | 14.7213 | 44.335 | -20.6694 | -154.218 | 0.29536
238 | 14.7163 | 43.2758 | -21.0721 | -153.589 | 0.28214
239 | 14.7063 | 42.4266 | -21.2067 | -151.449 | 0.27812
240 | 14.7063 | 41.357 | -21.2707 | -150.685 | 0.27608
241.01 | 14.7215 | 40.2999 | -20.1639 | -156.299 | 0.31305
242 | 14.7214 | 39.3122 | -20.9799 | -151.417 | 0.28498
243.01 | 14.7014 | 38.4972 | -21.0084 | -151.932 | 0.2847
244.01 | 14.7265 | 37.3226 | -20.7246 | -151.297 | 0.29331
245 | 14.7165 | 36.3742 | -20.8236 | -146.319 | 0.29032
246 | 14.7214 | 35.3392 | -21.1204 | -147.76 | 0.28041
247.01 | 14.7216 | 34.3098 | -20.5333 | -146.27 | 0.30001
248.01 | 14.7163 | 33.3709 | -21.4344 | -142.775 | 0.27061
249 | 14.7216 | 32.3149 | -20.5337 | -147.975 | 0.3
250 | 14.7116 | 31.3247 | -20.5428 | -149.544 | 0.30003
251.02 | 14.7216 | 30.3161 | -20.5151 | -145.927 | 0.30064
252 | 14.7214 | 29.287 | -21.0543 | -143.006 | 0.28255
253.02 | 14.7214 | 28.3072 | -21.0413 | -143.378 | 0.28297
254.01 | 14.7165 | 27.2777 | -20.7059 | -142.937 | 0.29428
255.01 | 14.7214 | 26.2581 | -20.9437 | -141.821 | 0.28617
256.01 | 14.7163 | 25.2839 | -21.1246 | -139.038 | 0.28044
257 | 14.7214 | 24.2339 | -20.8493 | -141.201 | 0.2893
258 | 14.7111 | 23.3948 | -21.2208 | -136.145 | 0.27751
259 | 14.7212 | 22.324 | -21.3664 | -140.202 | 0.27259
260.01 | 14.716 | 21.3349 | -21.4407 | -136.26 | 0.27042
261.01 | 14.7161 | 20.2898 | -21.4591 | -137.603 | 0.26985
262.01 | 14.716 | 19.3052 | -21.3649 | -137.113 | 0.27279
263.01 | 14.706 | 18.3762 | -21.088 | -134.086 | 0.28196
264.01 | 14.7058 | 17.3659 | -21.5476 | -131.961 | 0.26743
265.02 | 14.7107 | 16.3505 | -21.9047 | -132.711 | 0.25651
266 | 14.7106 | 15.3515 | -21.4664 | -129.288 | 0.26979
267 | 14.7055 | 14.3216 | -21.5544 | -127.485 | 0.26723
268 | 14.7105 | 13.3763 | -21.7739 | -126.807 | 0.26041
269.01 | 14.7155 | 12.2817 | -21.4833 | -129.017 | 0.26911
270.01 | 14.7054 | 11.3914 | -21.7948 | -125.582 | 0.25994
271 | 14.7054 | 10.3662 | -21.8984 | -127.349 | 0.25685
272.01 | 14.7152 | 9.3062 | -21.9269 | -122.367 | 0.25572
273 | 14.7103 | 8.3214 | -21.815 | -125.673 | 0.25919
274.01 | 14.7102 | 7.3157 | -22.2379 | -123.091 | 0.24687
275 | 14.71 | 6.3903 | -22.287 | -118.388 | 0.24548
276.01 | 14.7151 | 5.3506 | -22.2467 | -122.143 | 0.24648
277 | 14.7098 | 4.39 | -22.1129 | -114.244 | 0.25046
278 | 14.6999 | 3.4298 | -22.4028 | -116.234 | 0.24251
279 | 14.7199 | 2.3348 | -22.4301 | -117.508 | 0.2412
280 | 14.7197 | 1.3392 | -22.4188 | -113.126 | 0.24152
281.02 | 14.7146 | 0.36901 | -22.0669 | -110.591 | 0.25165
282 | 14.7145 | -0.61682 | -22.139 | -106.909 | 0.24957
283 | 14.7247 | -1.6721 | -22.8112 | -109.338 | 0.23072
284 | 14.7096 | -2.5824 | -22.605 | -107.271 | 0.23667
285.01 | 14.7044 | -3.5436 | -22.1708 | -100.466 | 0.24895
286 | 14.7097 | -4.6175 | -22.9896 | -109.987 | 0.22642
287 | 14.7095 | -5.5832 | -22.652 | -105.369 | 0.23539
288.01 | 14.7096 | -6.5983 | -22.7073 | -106.447 | 0.2339
289 | 14.7095 | -7.6091 | -22.8037 | -102.569 | 0.23132
290 | 14.7097 | -8.5692 | -23.7617 | -104.109 | 0.20716
291.01 | 14.7096 | -9.56 | -23.4273 | -99.5606 | 0.21529
292 | 14.7095 | -10.5459 | -22.5245 | -95.7415 | 0.23888
293 | 14.7144 | -11.6014 | -22.2135 | -94.6355 | 0.24744
294 | 14.7097 | -12.5758 | -23.9534 | -96.9098 | 0.20263
295.02 | 14.7096 | -13.6117 | -22.9319 | -93.5017 | 0.22792
296.01 | 14.7097 | -14.5716 | -23.5195 | -93.7459 | 0.21301
297 | 14.7047 | -15.5521 | -23.204 | -92.4739 | 0.22102
298 | 14.7047 | -16.4821 | -23.2041 | -93.4037 | 0.22102
299.01 | 14.7147 | -17.5828 | -23.2095 | -89.0796 | 0.22062
300 | 14.7197 | -18.6033 | -22.7485 | -88.4742 | 0.23252
301 | 14.7197 | -19.6684 | -22.5902 | -89.9177 | 0.2368
302 | 14.7148 | -20.5936 | -22.8273 | -87.6108 | 0.23055
303.01 | 14.7148 | -21.6334 | -23.2564 | -87.4142 | 0.21943
304 | 14.7198 | -22.689 | -22.823 | -86.9747 | 0.23053
305 | 14.7149 | -23.6193 | -22.7591 | -85.3581 | 0.23237
306.01 | 14.71 | -24.6744 | -23.0207 | -82.5317 | 0.2256
307.02 | 14.715 | -25.6598 | -22.7604 | -81.6273 | 0.23233
308.01 | 14.7151 | -26.6795 | -23.0447 | -81.35 | 0.22484
309.02 | 14.7201 | -27.7047 | -23.0416 | -79.1766 | 0.22479
310 | 14.7252 | -28.6401 | -22.6645 | -78.8931 | 0.23463
311 | 14.7102 | -29.6657 | -22.2379 | -79.2584 | 0.24687
312.01 | 14.7152 | -30.6347 | -23.1526 | -78.1359 | 0.22206
313 | 14.7203 | -31.6648 | -23.0474 | -76.239 | 0.22464
314 | 14.7154 | -32.7262 | -21.8884 | -75.0107 | 0.25685
315 | 14.7104 | -33.6904 | -22.4721 | -75.1733 | 0.2403
316 | 14.7055 | -34.6755 | -22.377 | -73.2569 | 0.24308
317.01 | 14.7105 | -35.71 | -22.7608 | -74.953 | 0.23244
318 | 14.7055 | -36.68 | -22.6776 | -72.6581 | 0.23481
319 | 14.7106 | -37.6701 | -22.437 | -71.6701 | 0.24126
320.01 | 14.7006 | -38.6 | -22.5078 | -71.9989 | 0.23958
321.01 | 14.7207 | -39.7256 | -21.8681 | -70.9535 | 0.2573
322 | 14.7107 | -40.6327 | -24.219 | -64.2814 | 0.19651
323 | 14.7008 | -41.5681 | -23.4261 | -63.4522 | 0.21554
324.01 | 14.7158 | -42.6681 | -23.0849 | -62.8773 | 0.22379
325.01 | 14.7009 | -43.5775 | -22.9451 | -58.6177 | 0.22781
326.01 | 14.706 | -44.5872 | -22.656 | -56.8562 | 0.23538
327.01 | 14.721 | -45.647 | -23.0341 | -57.7029 | 0.22497
328 | 14.7062 | -46.5726 | -21.9303 | -58.8846 | 0.25589
329 | 14.7111 | -47.627 | -22.3388 | -58.0055 | 0.24399
330 | 14.706 | -48.6065 | -22.7581 | -57.2251 | 0.23263
331 | 14.7061 | -49.6008 | -22.8296 | -54.1219 | 0.23072
332 | 14.7111 | -50.6262 | -22.4323 | -56.7537 | 0.24138
333 | 14.7211 | -51.6658 | -22.4511 | -55.6392 | 0.24058
334 | 14.711 | -52.6342 | -23.2031 | -47.5155 | 0.22088
335.02 | 14.7161 | -53.6541 | -22.815 | -48.7565 | 0.23084
336.01 | 14.711 | -54.6537 | -23.1478 | -46.4202 | 0.22229
337 | 14.7111 | -55.5886 | -22.4133 | -48.3891 | 0.24191
338.01 | 14.716 | -56.7135 | -22.7481 | -48.0938 | 0.23263
339.01 | 14.706 | -57.6279 | -22.6677 | -45.7184 | 0.23506
340 | 14.7111 | -58.633 | -22.3387 | -48.2536 | 0.24399
341 | 14.7111 | -59.6225 | -22.2511 | -46.4689 | 0.24647
342 | 14.7209 | -60.6115 | -22.645 | -39.8571 | 0.23528
343 | 14.716 | -61.612 | -22.4805 | -45.0932 | 0.23991
344.01 | 14.7158 | -62.6214 | -22.9129 | -39.5538 | 0.22826
345 | 14.6907 | -63.566 | -23.0085 | -35.618 | 0.22642
346 | 14.7107 | -64.6607 | -22.8496 | -35.0451 | 0.23007
347 | 14.7106 | -65.6501 | -22.5579 | -32.8598 | 0.23793
348 | 14.7058 | -66.6106 | -22.5827 | -38.8246 | 0.23738
349 | 14.7108 | -67.6246 | -21.9307 | -36.9765 | 0.25574
350 | 14.7106 | -68.5895 | -22.2516 | -32.8355 | 0.24647
351.01 | 14.7053 | -69.6198 | -22.6712 | -25.9663 | 0.23499
352 | 14.7104 | -70.5498 | -22.6167 | -30.1671 | 0.23633
353.01 | 14.7104 | -71.5642 | -22.217 | -28.2397 | 0.24746
354.01 | 14.7102 | -72.5946 | -22.4823 | -24.4087 | 0.24002
355 | 14.7152 | -73.5991 | -22.1194 | -26.4262 | 0.25012
356.01 | 14.7052 | -74.5592 | -22.2067 | -27.8627 | 0.2479
357.01 | 14.7051 | -75.5784 | -21.5922 | -25.2976 | 0.26608
358.01 | 14.705 | -76.6089 | -21.7544 | -21.672 | 0.26116
359 | 14.7101 | -77.6399 | -22.5533 | -23.6671 | 0.23807
FREQ | 1.5754
CONICAL | CUTTHETA= | 0
ANGLE | RHC | RPHD | LHC | LPHD | AXIAL
0 | 14.7947 | -111.753 | -23.2898 | -35.1025 | 0.21659
1 | 14.7896 | -112.983 | -22.7951 | -33.0265 | 0.22942
2.01 | 14.7896 | -113.988 | -23.0822 | -34.3728 | 0.22196
3 | 14.7896 | -114.964 | -22.8953 | -30.0249 | 0.22679
4 | 14.7895 | -115.964 | -22.5549 | -30.8299 | 0.23586
5 | 14.7895 | -116.964 | -22.667 | -31.8933 | 0.23283
6.01 | 14.7845 | -118 | -22.6395 | -30.4523 | 0.2337
7.01 | 14.7895 | -118.975 | -22.6991 | -28.9752 | 0.23197
8 | 14.7845 | -119.985 | -22.4723 | -27.5802 | 0.23825
9 | 14.7895 | -120.956 | -22.4444 | -26.1532 | 0.23888
10.01 | 14.7895 | -121.991 | -22.6108 | -27.0951 | 0.23434
11 | 14.7845 | -123.001 | -22.3573 | -25.8622 | 0.24143
12 | 14.7895 | -123.987 | -22.4623 | -24.3249 | 0.23839
13 | 14.7846 | -124.992 | -22.671 | -22.5904 | 0.23286
14.01 | 14.7846 | -126.007 | -22.5068 | -23.8412 | 0.2373
15.01 | 14.7896 | -127.018 | -22.4178 | -22.5131 | 0.23961
16.01 | 14.7946 | -128.003 | -22.5792 | -20.6738 | 0.23506
17.01 | 14.7946 | -129.018 | -22.3155 | -22.2228 | 0.24231
18.01 | 14.7947 | -130.019 | -22.1842 | -18.5533 | 0.246
19.01 | 14.7947 | -131.054 | -22.1344 | -19.717 | 0.24741
20.01 | 14.7947 | -132.049 | -22.2843 | -20.3219 | 0.24318
21.01 | 14.7897 | -133.034 | -22.0067 | -19.572 | 0.25122
22.01 | 14.7947 | -134.01 | -21.9061 | -18.3411 | 0.254
23.01 | 14.7947 | -134.96 | -21.9061 | -19.291 | 0.254
24 | 14.7949 | -135.97 | -22.2176 | -13.9232 | 0.24505
25 | 14.7949 | -136.955 | -21.9917 | -15.8248 | 0.2515
26 | 14.7899 | -137.936 | -21.7294 | -15.2592 | 0.25937
27 | 14.8001 | -138.951 | -21.7046 | -10.929 | 0.2598
28 | 14.8001 | -139.966 | -21.7446 | -11.737 | 0.25861
29.01 | 14.8051 | -140.956 | -21.6067 | -10.6036 | 0.2626
30 | 14.8002 | -141.952 | -21.4331 | -9.7593 | 0.26805
31.02 | 14.8002 | -142.962 | -21.5059 | -10.3307 | 0.26581
32.01 | 14.8003 | -144.002 | -21.1278 | -7.9074 | 0.27763
33 | 14.8004 | -144.937 | -21.2265 | -8.1583 | 0.2745
34.01 | 14.7955 | -145.967 | -21.1257 | -6.8644 | 0.27786
35 | 14.8006 | -146.927 | -21.0024 | -5.5597 | 0.28166
36 | 14.7957 | -147.937 | -20.9323 | -3.8762 | 0.28411
37.01 | 14.8007 | -148.923 | -20.7071 | -3.4655 | 0.2914
38 | 14.8008 | -149.937 | -20.8341 | -3.2349 | 0.28717
39.01 | 14.7959 | -150.947 | -20.6358 | -2.6804 | 0.29397
40.01 | 14.7959 | -151.947 | -20.7292 | -2.6641 | 0.29083
41.01 | 14.7959 | -152.992 | -20.8433 | -2.4083 | 0.28703
42.01 | 14.801 | -153.957 | -20.6819 | -1.1147 | 0.29224
43 | 14.7961 | -154.987 | -20.4639 | -0.75702 | 0.29984
44.01 | 14.7961 | -155.996 | -20.5759 | -0.18102 | 0.296
45.01 | 14.8012 | -156.971 | -20.3235 | -0.12515 | 0.30455
46 | 14.7963 | -158.006 | -20.2075 | 1.899 | 0.30881
47.01 | 14.7964 | -158.996 | -20.2648 | 1.9724 | 0.30678
48 | 14.7964 | -159.965 | -20.3195 | 2.0803 | 0.30486
49.01 | 14.8015 | -161.015 | -20.1192 | 3.1877 | 0.31179
50 | 14.8015 | -161.929 | -20.1953 | 4.1657 | 0.30906
51 | 14.7966 | -162.909 | -19.986 | 5.218 | 0.31678
52 | 14.8015 | -163.903 | -20.2798 | 4.6715 | 0.30607
53.01 | 14.8016 | -164.908 | -20.32 | 5.0637 | 0.30466
54 | 14.7967 | -165.933 | -20.0815 | 5.7226 | 0.31332
55.01 | 14.7967 | -166.946 | -20.1506 | 8.8592 | 0.31083
56.01 | 14.7967 | -167.966 | -20.1564 | 8.3966 | 0.31062
57 | 14.7967 | -168.976 | -20.1614 | 7.9454 | 0.31045
58 | 14.7967 | -169.99 | -20.1723 | 8.889 | 0.31006
59 | 14.7967 | -170.966 | -20.1655 | 6.5145 | 0.3103
60 | 14.7967 | -171.975 | -20.173 | 7.1842 | 0.31003
61.02 | 14.7916 | -172.989 | -20.4598 | 8.7462 | 0.30014
62.01 | 14.7967 | -173.989 | -20.1673 | 8.2502 | 0.31023
63.01 | 14.7867 | -174.958 | -20.1426 | 10.6264 | 0.31148
64.01 | 14.7867 | -175.968 | -20.1339 | 10.1707 | 0.31179
65 | 14.7866 | -176.972 | -20.0852 | 11.6455 | 0.31354
66.01 | 14.7916 | -178.002 | -20.33 | 12.0253 | 0.30466
67.01 | 14.7815 | -178.977 | -20.3165 | 11.8905 | 0.30548
68 | 14.7864 | 179.974 | -20.5191 | 13.4919 | 0.29827
69 | 14.7864 | 178.989 | -20.4873 | 13.3533 | 0.29936
70 | 14.7864 | 177.99 | -20.4184 | 14.0267 | 0.30175
71 | 14.7864 | 176.995 | -20.4062 | 13.3082 | 0.30217
72 | 14.7864 | 176.005 | -20.3295 | 13.9593 | 0.30486
73.01 | 14.7913 | 174.995 | -20.5111 | 15.2035 | 0.29838
74.01 | 14.7863 | 173.991 | -20.1729 | 14.8738 | 0.3104
75.01 | 14.7912 | 172.996 | -20.3164 | 16.4108 | 0.30515
76.01 | 14.7912 | 172.042 | -20.2289 | 16.7492 | 0.30824
77 | 14.7961 | 171.027 | -20.4639 | 16.7959 | 0.29984
78.01 | 14.7961 | 170.032 | -20.3668 | 17.0913 | 0.30321
79.01 | 14.791 | 169.052 | -20.5448 | 18.0305 | 0.29724
80 | 14.7909 | 168.038 | -20.3917 | 18.7742 | 0.30252
81.01 | 14.7858 | 167.038 | -20.4542 | 20.7373 | 0.30053
82 | 14.7907 | 166.053 | -20.6657 | 21.0836 | 0.29313
83.02 | 14.7907 | 165.038 | -20.5358 | 21.2639 | 0.29755
84.01 | 14.7856 | 164.018 | -20.7778 | 21.4136 | 0.28954
85.02 | 14.7905 | 163.023 | -20.8658 | 22.8389 | 0.28646
86 | 14.7954 | 162.012 | -21.0324 | 23.611 | 0.28086
87 | 14.7954 | 161.027 | -21.0636 | 22.3937 | 0.27985
88.01 | 14.7903 | 160.002 | -21.1379 | 23.9079 | 0.27763
89.01 | 14.7953 | 158.987 | -21.2545 | 25.0305 | 0.27377
90.01 | 14.7952 | 157.982 | -21.1507 | 24.6782 | 0.27707
91.01 | 14.7951 | 157.007 | -21.3883 | 27.9052 | 0.26959
92.01 | 14.7951 | 155.962 | -21.4262 | 26.6562 | 0.26842
93 | 14.795 | 154.956 | -21.872 | 28.915 | 0.25499
94.01 | 14.7949 | 153.986 | -21.2971 | 30.5722 | 0.27245
95.01 | 14.795 | 152.986 | -21.6232 | 28.1137 | 0.2624
96.01 | 14.7949 | 151.97 | -22.0367 | 30.66 | 0.25021
97 | 14.7898 | 151.03 | -21.759 | 33.3627 | 0.25849
98.01 | 14.7898 | 149.97 | -21.7589 | 32.3029 | 0.25849
99 | 14.7897 | 149.01 | -21.669 | 31.6518 | 0.26118
100.01 | 14.7897 | 147.969 | -21.9587 | 34.6439 | 0.25261
101.01 | 14.7946 | 146.959 | -21.8895 | 36.2429 | 0.25449
102.01 | 14.7945 | 145.964 | -21.5563 | 36.0614 | 0.26444
103.01 | 14.7895 | 144.939 | -21.5253 | 37.3998 | 0.26554
104 | 14.7945 | 143.918 | -21.809 | 38.0999 | 0.25686
105.01 | 14.7995 | 142.933 | -21.9409 | 39.202 | 0.25285
106.01 | 14.7895 | 141.928 | -22.0017 | 38.1151 | 0.25137
107 | 14.7894 | 140.937 | -22.0369 | 41.7409 | 0.25035
108.01 | 14.7944 | 139.951 | -22.1333 | 42.9865 | 0.24745
109.01 | 14.7944 | 138.941 | -22.0284 | 42.0607 | 0.25046
110 | 14.7944 | 137.965 | -22.1371 | 45.648 | 0.24734
111 | 14.7945 | 136.96 | -22.4073 | 44.5697 | 0.23976
112.01 | 14.7895 | 135.95 | -22.5305 | 45.9501 | 0.23652
113 | 14.7945 | 134.96 | -22.6296 | 47.4131 | 0.2337
114 | 14.7996 | 133.954 | -23.0017 | 49.0836 | 0.22377
115.02 | 14.7945 | 132.969 | -22.678 | 50.3875 | 0.2324
116 | 14.7947 | 131.929 | -23.5019 | 50.0904 | 0.21137
117 | 14.7997 | 130.918 | -23.3087 | 51.5926 | 0.216
118.01 | 14.7947 | 129.888 | -23.2308 | 53.1454 | 0.21807
119.01 | 14.7947 | 128.898 | -23.5904 | 52.727 | 0.20922
120.01 | 14.7947 | 127.908 | -23.5903 | 51.7368 | 0.20922
121.01 | 14.7947 | 126.903 | -23.5294 | 50.6333 | 0.2107
122 | 14.7948 | 125.897 | -23.5929 | 55.4534 | 0.20916
123 | 14.7949 | 124.883 | -24.0172 | 55.4605 | 0.19919
124.01 | 14.7949 | 123.883 | -24.1416 | 54.7713 | 0.19635
125 | 14.7999 | 122.897 | -24.0313 | 56.6365 | 0.19875
126.01 | 14.795 | 121.857 | -24.2076 | 59.3682 | 0.19487
127.01 | 14.795 | 120.867 | -24.4497 | 59.2248 | 0.18951
128 | 14.8001 | 119.857 | -24.3373 | 61.2751 | 0.19186
129 | 14.7951 | 118.847 | -24.3245 | 63.7522 | 0.19226
130.01 | 14.7952 | 117.847 | -24.7797 | 64.9325 | 0.18244
131.02 | 14.8002 | 116.877 | -24.4845 | 66.3862 | 0.18864
132.01 | 14.8002 | 115.877 | -24.7007 | 66.5876 | 0.184
133 | 14.7953 | 114.862 | -24.7504 | 70.1169 | 0.18305
134 | 14.7953 | 113.877 | -25.1044 | 71.5903 | 0.17574
135 | 14.7954 | 112.912 | -25.2553 | 71.7414 | 0.17271
136 | 14.7954 | 111.897 | -25.205 | 70.3502 | 0.17372
137.01 | 14.8005 | 110.858 | -25.4579 | 76.9831 | 0.16863
138.01 | 14.7905 | 109.883 | -25.6819 | 78.2003 | 0.16453
139 | 14.7955 | 108.903 | -25.3102 | 79.8358 | 0.17162
140.01 | 14.7955 | 107.903 | -25.3841 | 79.7287 | 0.17017
141.01 | 14.7956 | 106.933 | -25.8524 | 85.4218 | 0.16123
142 | 14.8006 | 105.943 | -25.4106 | 86.6251 | 0.16955
143.01 | 14.8006 | 104.909 | -25.5321 | 88.0421 | 0.16719
144.01 | 14.8006 | 103.924 | -25.7125 | 91.6302 | 0.16376
145.01 | 14.8007 | 102.864 | -25.8272 | 94.7751 | 0.16161
146 | 14.8007 | 101.904 | -25.8272 | 93.815 | 0.16161
147.01 | 14.8007 | 100.884 | -25.8486 | 93.8627 | 0.16121
148.01 | 14.8007 | 99.9045 | -25.8671 | 93.9537 | 0.16087
149 | 14.7907 | 98.9195 | -25.8852 | 93.5062 | 0.16072
150.01 | 14.7957 | 97.915 | -25.3921 | 97.4035 | 0.17001
151 | 14.7957 | 96.9353 | -25.3838 | 99.4872 | 0.17017
152 | 14.7957 | 95.9356 | -25.3345 | 102.547 | 0.17114
153 | 14.7907 | 94.9308 | -25.7995 | 104.608 | 0.16231
154.01 | 14.7906 | 93.9262 | -25.687 | 107.25 | 0.16443
155 | 14.7906 | 92.9215 | -25.5421 | 109.787 | 0.1672
156 | 14.7856 | 91.9015 | -26.0049 | 110.863 | 0.15861
157.01 | 14.7905 | 90.8964 | -26.5009 | 111.651 | 0.14972
158 | 14.7905 | 89.9017 | -26.2674 | 114.355 | 0.1538
159.01 | 14.7855 | 88.9022 | -25.502 | 115.708 | 0.16807
160.01 | 14.7905 | 87.9023 | -25.64 | 120.03 | 0.16532
161 | 14.7955 | 86.9279 | -24.8406 | 121.029 | 0.18116
162 | 14.7955 | 85.9229 | -24.8813 | 119.624 | 0.18031
163 | 14.7904 | 84.938 | -24.8841 | 124.016 | 0.18036
164.01 | 14.7953 | 83.9029 | -25.1044 | 126.189 | 0.17574
165 | 14.7953 | 82.9681 | -24.8518 | 127.03 | 0.18093
166.01 | 14.7953 | 81.9283 | -24.6493 | 127.338 | 0.1852
167 | 14.8002 | 80.9732 | -24.5926 | 130.87 | 0.1863
168 | 14.8002 | 79.9535 | -24.1636 | 132.137 | 0.19574
169.01 | 14.7951 | 78.9433 | -24.3248 | 134.037 | 0.19225
170 | 14.8 | 77.9482 | -24.1629 | 137.223 | 0.19576
171 | 14.8 | 76.9332 | -24.1052 | 136.434 | 0.19706
172 | 14.8 | 75.9333 | -23.9906 | 135.875 | 0.19968
173 | 14.7949 | 74.9331 | -23.8535 | 138.607 | 0.20298
174.01 | 14.7999 | 73.9179 | -23.7325 | 141.028 | 0.20571
175.01 | 14.7999 | 72.8929 | -23.7917 | 139.837 | 0.20431
176.01 | 14.8048 | 71.9025 | -23.8233 | 141.774 | 0.20345
177 | 14.7998 | 70.9323 | -23.7192 | 143.998 | 0.20602
178.01 | 14.7997 | 69.9024 | -23.3592 | 143.674 | 0.21474
179 | 14.7997 | 68.9224 | -23.3592 | 142.694 | 0.21474
180 | 14.7947 | 67.9021 | -23.1141 | 144.825 | 0.22102
181.02 | 14.7946 | 66.9071 | -22.8284 | 144.26 | 0.22841
182.01 | 14.7996 | 65.9117 | -22.7289 | 145.934 | 0.23091
183.01 | 14.8046 | 64.9613 | -22.7813 | 147.445 | 0.22939
184.02 | 14.7995 | 63.9359 | -22.6571 | 149.006 | 0.23283
185.02 | 14.7996 | 62.9459 | -22.8855 | 147.885 | 0.22679
186 | 14.8046 | 61.9304 | -22.8479 | 149.411 | 0.22764
187 | 14.8045 | 60.9296 | -22.6197 | 153.382 | 0.2337
188.02 | 14.8045 | 59.9396 | -22.6197 | 152.392 | 0.2337
189 | 14.8096 | 58.9241 | -22.7606 | 153.918 | 0.22981
190.01 | 14.8046 | 57.9037 | -22.7246 | 155.371 | 0.23089
191.01 | 14.8045 | 56.9137 | -22.6123 | 154.284 | 0.2339
192 | 14.7996 | 55.9632 | -22.5621 | 155.749 | 0.23539
193 | 14.7996 | 54.9633 | -22.7853 | 155.006 | 0.22942
194 | 14.8045 | 53.9428 | -22.3792 | 155.957 | 0.24026
195.01 | 14.7996 | 52.9373 | -22.355 | 157.353 | 0.24107
196.02 | 14.8046 | 51.9219 | -22.2022 | 158.513 | 0.24521
197.02 | 14.7997 | 50.9167 | -22.6685 | 161.045 | 0.23252
198.01 | 14.8047 | 49.9463 | -22.529 | 162.354 | 0.23615
199.01 | 14.8047 | 48.9611 | -22.2744 | 160.688 | 0.24317
200 | 14.8097 | 47.9557 | -22.1809 | 161.981 | 0.24566
201 | 14.8048 | 46.9354 | -22.1323 | 163.366 | 0.24718
202.01 | 14.8048 | 45.9456 | -22.5203 | 163.685 | 0.23638
203.02 | 14.8049 | 44.9448 | -22.0718 | 166.437 | 0.24891
204 | 14.8049 | 43.9347 | -21.9819 | 165.066 | 0.2515
205 | 14.8099 | 42.9694 | -21.9248 | 166.573 | 0.25301
206 | 14.805 | 42.0041 | -21.7789 | 167.649 | 0.25744
207 | 14.8101 | 40.9689 | -21.7748 | 169.407 | 0.25741
208 | 14.8101 | 39.974 | -21.8952 | 169.05 | 0.25387
209 | 14.8102 | 39.0233 | -21.4594 | 171.435 | 0.26693
210.01 | 14.8102 | 37.9984 | -21.5688 | 171.077 | 0.26359
211.01 | 14.8153 | 36.9984 | -21.5464 | 173.011 | 0.26411
212 | 14.8104 | 36.0282 | -21.3806 | 173.982 | 0.26936
213.01 | 14.8055 | 35.0279 | -21.2087 | 174.848 | 0.2749
214 | 14.8055 | 34.0579 | -21.2087 | 173.878 | 0.2749
215 | 14.8055 | 33.0032 | -21.3626 | 174.052 | 0.27007
216.01 | 14.8057 | 32.0129 | -20.9767 | 176.573 | 0.28234
217.01 | 14.8057 | 31.003 | -21.0306 | 176.067 | 0.28059
218 | 14.8057 | 29.9782 | -21.1108 | 175.811 | 0.27801
219.01 | 14.8059 | 28.9627 | -20.6258 | 177.23 | 0.29397
220 | 14.8059 | 28.0028 | -20.6727 | 176.776 | 0.29239
221.01 | 14.801 | 26.9682 | -20.6196 | 179.023 | 0.29434
222 | 14.8061 | 25.973 | -20.3765 | 179.169 | 0.30252
223 | 14.8061 | 24.9739 | -20.6021 | -178.672 | 0.29476
224 | 14.8061 | 23.9689 | -20.5841 | -179.947 | 0.29538
225.01 | 14.8062 | 22.9493 | -20.6896 | -179.334 | 0.29181
226.02 | 14.8113 | 21.9644 | -20.4603 | -178.788 | 0.29944
227.01 | 14.8064 | 20.9745 | -20.2549 | -178.057 | 0.30678
228.02 | 14.8064 | 19.9504 | -20.3984 | -176.087 | 0.30175
229.01 | 14.8115 | 18.9408 | -20.1854 | -174.963 | 0.30906
230.01 | 14.8115 | 17.9959 | -20.1956 | -175.635 | 0.3087
231.01 | 14.8066 | 16.9666 | -20.0165 | -173.558 | 0.31531
232.01 | 14.8066 | 15.9519 | -20.0385 | -173.759 | 0.31451
233.01 | 14.8066 | 14.9568 | -20.0314 | -175.025 | 0.31477
234.01 | 14.8067 | 13.9433 | -20.1266 | -171.364 | 0.31133
235 | 14.8067 | 12.963 | -20.1094 | -173.453 | 0.31195
236.01 | 14.8067 | 11.9388 | -20.1436 | -171.976 | 0.31072
237 | 14.8016 | 10.9493 | -20.4466 | -171.364 | 0.30024
238 | 14.8016 | 9.9598 | -20.4533 | -170.619 | 0.30001
239 | 14.8016 | 9.0105 | -20.4497 | -169.253 | 0.30014
240 | 14.8016 | 7.9809 | -20.4427 | -169.127 | 0.30038
241.01 | 14.8016 | 6.9716 | -20.4179 | -167.832 | 0.30124
242 | 14.8067 | 6.0216 | -20.1304 | -168.949 | 0.3112
243.01 | 14.8067 | 4.9925 | -20.0833 | -167.212 | 0.31289
244.01 | 14.8016 | 4.0279 | -20.3346 | -166.506 | 0.30414
245 | 14.8066 | 3.0834 | -20.0165 | -166.391 | 0.31531
246 | 14.8015 | 2.0636 | -20.2624 | -165.956 | 0.30669
247.01 | 14.8015 | 1.0338 | -20.2442 | -166.433 | 0.30733
248.01 | 14.8015 | 0.044322 | -20.185 | -165.779 | 0.30943
249 | 14.8015 | -0.93533 | -20.1418 | -165.675 | 0.31097
250 | 14.7964 | -1.9548 | -20.3194 | -164 | 0.30486
251.02 | 14.7964 | -2.9443 | -20.2365 | -163.379 | 0.30778
252 | 14.8013 | -3.9642 | -20.4387 | -162.67 | 0.30053
253.02 | 14.8012 | -4.9388 | -20.3572 | -162.311 | 0.30337
254.01 | 14.8012 | -5.9281 | -20.2189 | -161.22 | 0.30824
255.01 | 14.8012 | -6.9481 | -20.2189 | -162.24 | 0.30824
256.01 | 14.7961 | -7.9682 | -20.4447 | -161.938 | 0.3005
257 | 14.796 | -8.9625 | -20.2664 | -160.642 | 0.30674
258 | 14.801 | -9.9579 | -20.5347 | -160.979 | 0.29724
259 | 14.8009 | -10.9476 | -20.4479 | -160.957 | 0.30022
260.01 | 14.8008 | -11.9928 | -20.8341 | -158.695 | 0.28717
261.01 | 14.7908 | -12.9527 | -20.7936 | -159.153 | 0.28885
262.01 | 14.7958 | -13.977 | -20.4198 | -160.038 | 0.30138
263.01 | 14.7956 | -14.9374 | -20.7953 | -157.78 | 0.28863
264.01 | 14.7956 | -15.9672 | -20.7401 | -158.333 | 0.29047
265.02 | 14.7956 | -16.9921 | -20.6568 | -158.655 | 0.29327
266 | 14.7954 | -17.9321 | -20.814 | -154.755 | 0.28802
267 | 14.7954 | -18.9121 | -20.814 | -155.735 | 0.28802
268 | 14.8003 | -19.9273 | -20.9304 | -154.7 | 0.28402
269.01 | 14.7952 | -20.9578 | -21.2199 | -154.695 | 0.27487
270.01 | 14.7952 | -21.9823 | -20.909 | -153.822 | 0.28489
271 | 14.8001 | -22.9777 | -21.0706 | -153.082 | 0.27948
272.01 | 14.7951 | -23.9682 | -21.3503 | -152.867 | 0.27077
273 | 14.795 | -24.9829 | -21.1619 | -152.897 | 0.27671
274.01 | 14.7949 | -25.9686 | -21.3375 | -149.559 | 0.27118
275 | 14.7899 | -26.944 | -21.5594 | -148.911 | 0.26449
276.01 | 14.7947 | -27.9642 | -21.3788 | -146.766 | 0.2699
277 | 14.7948 | -28.9244 | -21.6379 | -148.684 | 0.26196
278 | 14.7947 | -29.93 | -21.6292 | -144.738 | 0.26223
279 | 14.7947 | -30.9251 | -21.7668 | -146.156 | 0.25811
280 | 14.7896 | -31.8854 | -21.722 | -144.548 | 0.2596
281.02 | 14.7946 | -32.9259 | -21.938 | -143.763 | 0.25307
282 | 14.7945 | -33.9068 | -21.9581 | -140.006 | 0.25249
283 | 14.7945 | -34.8866 | -21.6621 | -140.433 | 0.26125
284 | 14.7995 | -35.8871 | -21.8402 | -139.457 | 0.2558
285.01 | 14.7944 | -36.9126 | -21.8681 | -138.218 | 0.25512
286 | 14.7994 | -37.893 | -21.7207 | -136.767 | 0.25934
287 | 14.7944 | -38.9186 | -22.1334 | -135.884 | 0.24744
288.01 | 14.7995 | -39.9091 | -22.2712 | -134.624 | 0.24341
289 | 14.7994 | -40.8941 | -22.1109 | -135.522 | 0.24795
290 | 14.7994 | -41.885 | -21.8253 | -131.884 | 0.25624
291.01 | 14.7994 | -42.89 | -22.1926 | -132.889 | 0.24562
292 | 14.7995 | -43.8909 | -22.3795 | -129.117 | 0.24039
293 | 14.7995 | -44.8709 | -22.3795 | -130.097 | 0.24039
294 | 14.7945 | -45.8763 | -22.5111 | -128.599 | 0.23691
295.02 | 14.7995 | -46.9068 | -22.4524 | -127.245 | 0.23838
296.01 | 14.7996 | -47.9117 | -22.8419 | -127.802 | 0.22793
297 | 14.7997 | -48.8925 | -22.8994 | -123.522 | 0.22642
298 | 14.7997 | -49.8924 | -23.0122 | -124.316 | 0.2235
299.01 | 14.7997 | -50.8973 | -23.418 | -124.556 | 0.21329
300 | 14.8048 | -51.9226 | -23.4649 | -122.641 | 0.21202
301 | 14.7998 | -52.9273 | -23.6581 | -126.115 | 0.20748
302 | 14.7948 | -53.9077 | -23.4166 | -124.76 | 0.21345
303.01 | 14.7948 | -54.9576 | -23.6524 | -125.261 | 0.20773
304 | 14.7949 | -55.9532 | -23.6232 | -120.367 | 0.20843
305 | 14.795 | -56.933 | -23.9703 | -120.223 | 0.20026
306.01 | 14.7949 | -57.9481 | -23.9116 | -121.432 | 0.20162
307.02 | 14.79 | -58.9632 | -24.1151 | -118.465 | 0.19706
308.01 | 14.7951 | -59.9785 | -23.936 | -116.804 | 0.20105
309.02 | 14.7951 | -60.9982 | -24.3807 | -115.833 | 0.19102
310 | 14.8002 | -61.9835 | -24.1634 | -114.168 | 0.19574
311 | 14.7952 | -62.9686 | -24.1442 | -111.488 | 0.19629
312.01 | 14.7953 | -63.9834 | -24.4974 | -110.365 | 0.18846
313 | 14.7953 | -64.9632 | -24.6998 | -110.043 | 0.18412
314 | 14.7953 | -65.9681 | -24.8517 | -110.031 | 0.18093
315 | 14.7904 | -66.9632 | -24.6524 | -107.863 | 0.18524
316 | 14.7904 | -67.963 | -24.8378 | -107.414 | 0.18132
317.01 | 14.7904 | -68.9678 | -25.1574 | -105.733 | 0.17477
318 | 14.8004 | -69.9576 | -25.3263 | -105.096 | 0.17121
319 | 14.7955 | -70.9626 | -25.1197 | -102.192 | 0.17543
320.01 | 14.7955 | -71.9522 | -25.4205 | -99.6739 | 0.16946
321.01 | 14.8006 | -72.9969 | -25.3036 | -94.2259 | 0.17165
322 | 14.8006 | -74.0018 | -25.3311 | -94.7578 | 0.17111
323 | 14.8006 | -74.9414 | -25.5766 | -90.809 | 0.16634
324.01 | 14.7957 | -75.9964 | -25.1113 | -90.4953 | 0.17559
325.01 | 14.7957 | -76.9463 | -25.1477 | -90.4848 | 0.17486
326.01 | 14.7957 | -77.931 | -25.2565 | -88.0434 | 0.17268
327.01 | 14.8008 | -78.9259 | -24.8029 | -87.074 | 0.18184
328 | 14.8007 | -79.8807 | -25.8153 | -88.4999 | 0.16183
329 | 14.7957 | -80.8902 | -25.3869 | -82.9335 | 0.17011
330 | 14.7957 | -81.8902 | -25.3869 | -83.9335 | 0.17011
331 | 14.7957 | -82.8748 | -25.3894 | -81.3433 | 0.17006
332 | 14.8007 | -83.9094 | -25.8583 | -77.4243 | 0.16103
333 | 14.8007 | -84.8992 | -25.8154 | -76.2814 | 0.16183
334 | 14.7906 | -85.9388 | -25.6681 | -72.1023 | 0.16479
335.02 | 14.7956 | -86.9339 | -26.2108 | -72.755 | 0.15472
336.01 | 14.7956 | -87.9586 | -26.0475 | -70.0375 | 0.15765
337 | 14.7956 | -88.9383 | -25.8221 | -66.9271 | 0.1618
338.01 | 14.7956 | -89.968 | -25.6297 | -65.0351 | 0.16542
339.01 | 14.7955 | -90.9129 | -25.527 | -64.5677 | 0.16739
340 | 14.7955 | -91.9075 | -25.1969 | -61.5311 | 0.17388
341 | 14.7955 | -92.8723 | -25.0016 | -60.3882 | 0.17783
342 | 14.7954 | -93.8826 | -25.751 | -56.7228 | 0.16313
343 | 14.7954 | -94.8974 | -25.5049 | -55.6744 | 0.16782
344.01 | 14.7903 | -95.9273 | -25.476 | -51.3513 | 0.16848
345 | 14.7903 | -96.9221 | -25.2018 | -50.5676 | 0.17388
346 | 14.7903 | -97.9221 | -25.0921 | -50.8858 | 0.17609
347 | 14.7852 | -98.8872 | -25.138 | -47.7661 | 0.17527
348 | 14.7852 | -99.877 | -24.9051 | -47.5443 | 0.18003
349 | 14.7852 | -100.862 | -24.7322 | -47.6623 | 0.18365
350 | 14.7901 | -101.852 | -24.5243 | -43.9921 | 0.18799
351.01 | 14.795 | -102.897 | -24.6968 | -42.151 | 0.18419
352 | 14.795 | -103.847 | -24.4498 | -42.2055 | 0.18951
353.01 | 14.795 | -104.907 | -24.328 | -42.8354 | 0.19218
354.01 | 14.795 | -105.937 | -23.9702 | -42.6466 | 0.20026
355 | 14.7899 | -106.867 | -23.8014 | -39.9225 | 0.20432
356.01 | 14.7899 | -107.927 | -23.5669 | -40.3343 | 0.20991
357.01 | 14.7898 | -108.947 | -23.4515 | -41.0431 | 0.21271
358.01 | 14.7848 | -109.957 | -23.485 | -39.2394 | 0.21202
359 | 14.7898 | -110.938 | -23.4875 | -37.3938 | 0.21184
FREQ | 1.5908
CONICAL | CUTTHETA= | 0
ANGLE | RHC | RPHD | LHC | LPHD | AXIAL
0 | 14.7099 | -146.642 | -25.1163 | -36.8513 | 0.17724
1 | 14.7099 | -147.902 | -25.1162 | -38.1115 | 0.17724
2.01 | 14.71 | -148.897 | -24.9397 | -32.6436 | 0.18087
3 | 14.715 | -149.882 | -25.0703 | -36.7314 | 0.17807
4 | 14.71 | -150.933 | -24.4916 | -36.0911 | 0.19045
5 | 14.715 | -151.893 | -24.4081 | -33.9635 | 0.19218
6.01 | 14.71 | -152.953 | -24.1952 | -32.4542 | 0.19706
7.01 | 14.71 | -153.948 | -23.9105 | -34.5312 | 0.20363
8 | 14.7101 | -154.909 | -23.4723 | -30.8254 | 0.21417
9 | 14.7151 | -155.919 | -23.2368 | -29.677 | 0.21992
10.01 | 14.7102 | -156.919 | -23.282 | -27.1569 | 0.21891
11 | 14.7152 | -157.95 | -23.0217 | -26.233 | 0.22544
12 | 14.7052 | -158.89 | -23.0317 | -27.1721 | 0.22544
13 | 14.7152 | -159.915 | -22.8043 | -29.4484 | 0.23115
14.01 | 14.7103 | -160.901 | -22.1075 | -24.9817 | 0.2506
15.01 | 14.7203 | -161.946 | -21.9877 | -26.764 | 0.25379
16.01 | 14.7154 | -162.916 | -22.0262 | -24.1836 | 0.25281
17.01 | 14.7105 | -163.941 | -22.1261 | -20.8205 | 0.25006
18.01 | 14.7155 | -164.962 | -21.4833 | -23.6617 | 0.26911
19.01 | 14.7156 | -165.981 | -21.7258 | -22.6092 | 0.2617
20.01 | 14.7156 | -166.991 | -21.7857 | -23.0826 | 0.2599
21.01 | 14.7157 | -167.997 | -21.1741 | -22.421 | 0.27886
22.01 | 14.7158 | -168.951 | -21.4103 | -20.9995 | 0.27138
23.01 | 14.7208 | -169.926 | -21.2086 | -20.0832 | 0.27759
24 | 14.7259 | -170.942 | -20.9582 | -19.8267 | 0.28555
25 | 14.721 | -171.932 | -20.6997 | -19.8765 | 0.29434
26 | 14.7159 | -172.932 | -20.8781 | -22.8715 | 0.28853
27 | 14.7161 | -173.957 | -20.4269 | -21.2706 | 0.30391
28 | 14.7161 | -174.951 | -20.6006 | -19.9325 | 0.29789
29.01 | 14.7212 | -175.931 | -20.4703 | -18.0264 | 0.30221
30 | 14.7163 | -176.932 | -20.1171 | -19.8757 | 0.31494
31.02 | 14.7163 | -177.966 | -20.1968 | -19.6287 | 0.31206
32.01 | 14.7164 | -178.951 | -20.3021 | -18.7804 | 0.30829
33 | 14.7265 | -179.966 | -19.7628 | -18.8582 | 0.32766
34.01 | 14.7214 | 179.029 | -20.008 | -20.703 | 0.31873
35 | 14.7265 | 178.019 | -19.8259 | -19.6098 | 0.32529
36 | 14.7216 | 177.029 | -19.6026 | -19.5845 | 0.33395
37.01 | 14.7166 | 175.99 | -19.8838 | -20.6161 | 0.3235
38 | 14.7168 | 175.08 | -19.4788 | -18.1014 | 0.33894
39.01 | 14.7217 | 174.106 | -19.8045 | -17.1439 | 0.32627
40.01 | 14.7217 | 173.061 | -19.7966 | -18.4494 | 0.32657
41.01 | 14.7268 | 172.041 | -19.5495 | -18.622 | 0.3358
42.01 | 14.7219 | 171.097 | -19.359 | -17.0204 | 0.34344
43 | 14.717 | 170.042 | -19.1118 | -18.0898 | 0.35356
44.01 | 14.717 | 169.032 | -19.1119 | -19.0995 | 0.35356
45.01 | 14.7221 | 168.032 | -18.8941 | -18.4516 | 0.36232
46 | 14.717 | 167.053 | -19.1639 | -18.1423 | 0.35145
47.01 | 14.7173 | 166.069 | -18.7122 | -15.8069 | 0.3702
48 | 14.7222 | 165.034 | -18.9437 | -17.1351 | 0.36026
49.01 | 14.7173 | 164.015 | -18.7162 | -16.6887 | 0.37003
50 | 14.7173 | 163.094 | -18.711 | -19.0164 | 0.37025
51 | 14.7224 | 162.11 | -18.4799 | -17.4322 | 0.38001
52 | 14.7224 | 161.101 | -18.4733 | -16.6145 | 0.3803
53.01 | 14.7173 | 160.107 | -18.7005 | -16.3769 | 0.3707
54 | 14.7224 | 159.112 | -18.4469 | -15.8728 | 0.38146
55.01 | 14.7224 | 158.007 | -18.4553 | -17.659 | 0.38109
56.01 | 14.7224 | 157.068 | -18.4372 | -17.2379 | 0.38189
57 | 14.7173 | 156.022 | -18.6817 | -18.8278 | 0.3715
58 | 14.7121 | 155.029 | -18.8443 | -15.6465 | 0.36483
59 | 14.7221 | 154.07 | -18.783 | -14.7376 | 0.36699
60 | 14.7172 | 153.046 | -18.4783 | -13.5895 | 0.38031
61.02 | 14.7169 | 152.056 | -18.9158 | -13.3793 | 0.36164
62.01 | 14.7172 | 151.116 | -18.4941 | -15.9647 | 0.37962
63.01 | 14.722 | 150.021 | -18.6724 | -15.576 | 0.3717
64.01 | 14.7069 | 149.112 | -18.8784 | -15.1679 | 0.36362
65 | 14.7118 | 148.117 | -18.9844 | -13.1673 | 0.359
66.01 | 14.7119 | 147.139 | -18.4707 | -13.8165 | 0.38087
67.01 | 14.7069 | 146.073 | -18.7288 | -15.0418 | 0.36994
68 | 14.7116 | 145.04 | -18.6976 | -11.3628 | 0.37106
69 | 14.7065 | 144.07 | -18.828 | -10.399 | 0.36575
70 | 14.7116 | 143.055 | -18.5659 | -11.4457 | 0.37674
71 | 14.7065 | 142.025 | -18.8741 | -13.0909 | 0.36381
72 | 14.7114 | 141.07 | -18.9399 | -11.4112 | 0.36087
73.01 | 14.7114 | 140 | -18.9059 | -12.0556 | 0.36228
74.01 | 14.7062 | 139.051 | -19.0158 | -10.9687 | 0.35794
75.01 | 14.7062 | 138.045 | -19.0341 | -12.1846 | 0.35718
76.01 | 14.7112 | 137.085 | -19.3182 | -13.194 | 0.34549
77 | 14.7111 | 136.121 | -19.0659 | -11.4003 | 0.35568
78.01 | 14.7059 | 135.101 | -19.1944 | -10.7065 | 0.35066
79.01 | 14.7208 | 134.071 | -19.1617 | -8.7741 | 0.35139
80 | 14.7159 | 133.092 | -18.9706 | -10.7171 | 0.35941
81.01 | 14.7207 | 132.117 | -19.0936 | -10.1426 | 0.35415
82 | 14.7206 | 131.09 | -19.6089 | -10.0946 | 0.33375
83.02 | 14.7157 | 130.061 | -19.3171 | -11.3807 | 0.34535
84.01 | 14.7154 | 129.096 | -19.3732 | -7.685 | 0.34314
85.02 | 14.7203 | 128.091 | -19.5254 | -7.3377 | 0.33698
86 | 14.7153 | 127.137 | -19.2154 | -8.558 | 0.34943
87 | 14.7252 | 126.136 | -19.5611 | -7.1709 | 0.33542
88.01 | 14.7151 | 125.112 | -19.2009 | -5.9823 | 0.35003
89.01 | 14.715 | 124.1 | -19.7704 | -5.7506 | 0.32781
90.01 | 14.715 | 123.08 | -19.8322 | -7.1128 | 0.32549
91.01 | 14.7199 | 122.06 | -19.8704 | -6.0883 | 0.32388
92.01 | 14.7248 | 121.074 | -19.9306 | -5.1702 | 0.32146
93 | 14.7148 | 120.073 | -20.3256 | -3.4978 | 0.30752
94.01 | 14.7248 | 119.085 | -19.7334 | -6.2231 | 0.32884
95.01 | 14.7197 | 118.074 | -19.8222 | -5.4889 | 0.32569
96.01 | 14.7198 | 117.099 | -20.0598 | -7.5249 | 0.31689
97 | 14.7197 | 116.088 | -20.2913 | -5.1559 | 0.30856
98.01 | 14.7296 | 115.088 | -19.9924 | -5.0266 | 0.319
99 | 14.7246 | 114.119 | -19.9282 | -7.8091 | 0.32155
100.01 | 14.7197 | 113.148 | -20.2913 | -8.0962 | 0.30856
101.01 | 14.7195 | 112.092 | -20.3809 | -5.2024 | 0.3054
102.01 | 14.7194 | 111.013 | -20.0783 | -5.2747 | 0.31623
103.01 | 14.7145 | 110.062 | -20.5135 | -5.5403 | 0.30095
104 | 14.7195 | 109.056 | -20.6708 | -4.9223 | 0.29537
105.01 | 14.7295 | 108.025 | -21.1464 | -2.9608 | 0.27931
106.01 | 14.7193 | 107.005 | -20.5582 | -2.5249 | 0.29923
107 | 14.7194 | 106.075 | -20.8102 | -4.0545 | 0.29067
108.01 | 14.7194 | 104.99 | -20.7677 | -5.037 | 0.2921
109.01 | 14.7193 | 104.004 | -20.9109 | -2.1685 | 0.28732
110 | 14.7194 | 103.019 | -21.3156 | -3.9474 | 0.27424
111 | 14.7193 | 102.033 | -21.3384 | -0.6422 | 0.27352
112.01 | 14.7195 | 100.993 | -22.0208 | -2.7376 | 0.25285
113 | 14.7194 | 100.017 | -22.0035 | 0.93047 | 0.25335
114 | 14.7245 | 99.0064 | -22.2563 | 1.9983 | 0.24594
115.02 | 14.7195 | 97.9719 | -22.1588 | -1.28 | 0.24886
116 | 14.7195 | 97.0459 | -22.4051 | 2.3028 | 0.24191
117 | 14.7195 | 95.9359 | -22.5143 | 1.1326 | 0.23888
118.01 | 14.7145 | 94.9405 | -22.8228 | 2.4559 | 0.23068
119.01 | 14.7146 | 93.9846 | -23.2314 | 6.59 | 0.22007
120.01 | 14.7197 | 92.96 | -23.6652 | 2.9605 | 0.20923
121.01 | 14.7147 | 91.9496 | -23.5356 | 4.6475 | 0.2125
122 | 14.7098 | 90.9593 | -24.2827 | 6.8446 | 0.19509
123 | 14.7148 | 89.9547 | -24.5174 | 2.9758 | 0.18978
124.01 | 14.7098 | 88.9443 | -24.4864 | 4.9698 | 0.19057
125 | 14.7148 | 87.9339 | -24.4221 | 6.931 | 0.19187
126.01 | 14.7148 | 86.909 | -24.7675 | 6.2744 | 0.18439
127.01 | 14.7099 | 85.9287 | -25.2537 | 9.1846 | 0.17445
128 | 14.7149 | 84.9134 | -25.3386 | 11.7484 | 0.17266
129 | 14.71 | 83.9282 | -25.5446 | 14.7636 | 0.1687
130.01 | 14.715 | 82.923 | -25.7001 | 17.9279 | 0.16562
131.02 | 14.7151 | 81.9082 | -26.2161 | 18.5597 | 0.15606
132.01 | 14.7151 | 80.9332 | -26.2918 | 17.8369 | 0.15471
133 | 14.7202 | 79.9481 | -26.6813 | 22.7122 | 0.14784
134 | 14.7152 | 78.9335 | -27.4036 | 19.8822 | 0.13612
135 | 14.7252 | 77.9536 | -27.9005 | 20.991 | 0.1284
136 | 14.7203 | 76.9535 | -28.0055 | 26.0256 | 0.12693
137.01 | 14.7203 | 75.9286 | -28.2482 | 26.3312 | 0.12343
138.01 | 14.7203 | 74.9487 | -28.7387 | 28.248 | 0.11666
139 | 14.7203 | 73.9489 | -29.2322 | 30.4931 | 0.11021
140.01 | 14.7203 | 72.989 | -29.5598 | 31.9098 | 0.10613
141.01 | 14.7203 | 71.964 | -29.6413 | 31.5084 | 0.10514
142 | 14.7203 | 70.9941 | -29.9635 | 33.1477 | 0.10131
143.01 | 14.7204 | 70.0042 | -30.4312 | 36.448 | 0.096
144.01 | 14.7254 | 68.9742 | -29.9394 | 41.4005 | 0.10153
145.01 | 14.7254 | 67.9593 | -30.2246 | 44.3065 | 0.098254
146 | 14.7254 | 66.9346 | -30.6443 | 50.9524 | 0.093618
147.01 | 14.7254 | 65.9447 | -30.8401 | 55.4454 | 0.091532
148.01 | 14.7304 | 64.96 | -31.9988 | 62.7875 | 0.080056
149 | 14.7254 | 63.985 | -33.1677 | 65.2224 | 0.070016
150.01 | 14.7254 | 62.9702 | -33.0414 | 72.7948 | 0.071041
151 | 14.7254 | 61.9852 | -32.9301 | 75.3818 | 0.071957
152 | 14.7204 | 61.0153 | -31.759 | 74.8509 | 0.08239
153 | 14.7204 | 59.9906 | -31.1984 | 84.4433 | 0.087884
154.01 | 14.7253 | 59.0256 | -31.5541 | 92.8991 | 0.084309
155 | 14.7153 | 58.0356 | -31.5643 | 91.9085 | 0.084307
156 | 14.7153 | 57.0257 | -31.026 | 95.7297 | 0.089697
157.01 | 14.7103 | 56.0207 | -31.4673 | 101.323 | 0.085303
158 | 14.7153 | 55.0106 | -31.6628 | 108.155 | 0.083357
159.01 | 14.7153 | 54.0256 | -31.7896 | 106.535 | 0.082149
160.01 | 14.7103 | 52.9859 | -30.2743 | 105.172 | 0.097863
161 | 14.7152 | 52.0358 | -30.5611 | 110.141 | 0.094631
162 | 14.7152 | 50.9858 | -30.0966 | 110.93 | 0.099829
163 | 14.7152 | 50.0209 | -29.3216 | 112.756 | 0.10915
164.01 | 14.7152 | 49.0111 | -28.4943 | 114.399 | 0.12005
165 | 14.7151 | 48.0257 | -28.6745 | 123.243 | 0.11759
166.01 | 14.7151 | 47.0157 | -28.2513 | 122.951 | 0.12346
167 | 14.7201 | 46.0355 | -28.6078 | 126.312 | 0.11843
168 | 14.7201 | 45.0205 | -27.672 | 126.299 | 0.1319
169.01 | 14.725 | 44.0203 | -27.1601 | 129.919 | 0.13983
170 | 14.725 | 43.0853 | -27.4465 | 128.846 | 0.13529
171 | 14.725 | 42.0747 | -26.8828 | 136.046 | 0.14437
172 | 14.725 | 41.0697 | -26.9741 | 135.084 | 0.14286
173 | 14.725 | 40.0497 | -26.7921 | 133.98 | 0.14588
174.01 | 14.725 | 39.0597 | -26.4392 | 132.834 | 0.15193
175.01 | 14.725 | 38.0691 | -25.963 | 138.843 | 0.16049
176.01 | 14.725 | 37.0242 | -26.7193 | 138.792 | 0.14711
177 | 14.7249 | 36.0484 | -25.2565 | 142.741 | 0.17409
178.01 | 14.725 | 35.0635 | -25.6256 | 142.503 | 0.16685
179 | 14.725 | 34.068 | -25.6186 | 148.855 | 0.16698
180 | 14.725 | 33.0329 | -25.406 | 147.182 | 0.17112
181.02 | 14.725 | 32.023 | -25.5472 | 146.594 | 0.16836
182.01 | 14.725 | 31.0279 | -25.3359 | 144.971 | 0.17251
183.01 | 14.72 | 30.0275 | -24.7356 | 145.659 | 0.18496
184.02 | 14.725 | 29.0372 | -24.52 | 147.396 | 0.1895
185.02 | 14.7201 | 28.0269 | -24.4177 | 149.446 | 0.19186
186 | 14.725 | 27.0514 | -23.7885 | 149.305 | 0.20615
187 | 14.7201 | 26.0312 | -23.7709 | 151.528 | 0.20669
188.02 | 14.7251 | 25.0159 | -23.568 | 152.958 | 0.21145
189 | 14.7252 | 24.0062 | -23.9642 | 154.064 | 0.20202
190.01 | 14.7252 | 23.0253 | -23.0553 | 155 | 0.22431
191.01 | 14.7252 | 22.0253 | -23.1427 | 154.524 | 0.22206
192 | 14.7253 | 21.0497 | -22.574 | 156.867 | 0.23709
193 | 14.7254 | 20.02 | -22.806 | 157.456 | 0.23084
194 | 14.7254 | 19.01 | -22.806 | 156.446 | 0.23084
195.01 | 14.7255 | 17.9996 | -22.3909 | 159.699 | 0.24213
196.02 | 14.7255 | 16.9847 | -22.4246 | 158.967 | 0.24119
197.02 | 14.7255 | 15.9744 | -22.2894 | 156.839 | 0.24498
198.01 | 14.7256 | 15.009 | -21.8352 | 159.461 | 0.25813
199.01 | 14.7256 | 14.0094 | -22.0114 | 160.138 | 0.25294
200 | 14.7307 | 13.0291 | -21.7238 | 160.38 | 0.26131
201 | 14.7258 | 12.0141 | -21.5275 | 161.343 | 0.26743
202.01 | 14.7258 | 11.0146 | -21.7239 | 162.629 | 0.26145
203.02 | 14.7258 | 9.9994 | -21.6513 | 160.744 | 0.26365
204 | 14.7309 | 9.0294 | -21.4524 | 161.938 | 0.2696
205 | 14.7309 | 8.0249 | -21.604 | 162.977 | 0.26493
206 | 14.736 | 7.0243 | -21.1848 | 161.15 | 0.27787
207 | 14.7311 | 5.9996 | -21.0438 | 162.948 | 0.28258
208 | 14.7313 | 4.9991 | -20.4929 | 163.438 | 0.30108
209 | 14.7312 | 4.0141 | -20.4767 | 162.185 | 0.30164
210.01 | 14.7313 | 2.9795 | -20.5558 | 162.499 | 0.2989
211.01 | 14.7313 | 2.0045 | -20.5712 | 161.797 | 0.29838
212 | 14.7314 | 1.034 | -20.0118 | 161.558 | 0.31822
213.01 | 14.7315 | 0.049913 | -20.1539 | 163.452 | 0.31306
214 | 14.7265 | -0.91588 | -19.8136 | 161.201 | 0.32575
215 | 14.7366 | -1.9297 | -19.9516 | 163.544 | 0.32025
216.01 | 14.7266 | -2.9188 | -20.056 | 165.209 | 0.31678
217.01 | 14.7266 | -3.939 | -20.0386 | 163.654 | 0.31742
218 | 14.7266 | -4.9386 | -20.0728 | 163.727 | 0.31617
219.01 | 14.7266 | -5.9334 | -20.0965 | 163.543 | 0.31531
220 | 14.7268 | -6.9485 | -19.5772 | 163.408 | 0.33473
221.01 | 14.7268 | -7.9681 | -19.6022 | 163.415 | 0.33377
222 | 14.7268 | -8.9575 | -19.6345 | 163.974 | 0.33253
223 | 14.7219 | -9.9927 | -19.3794 | 162.894 | 0.34264
224 | 14.727 | -10.9975 | -19.139 | 162.824 | 0.35205
225.01 | 14.7269 | -11.9913 | -19.6829 | 164.33 | 0.33068
226.02 | 14.732 | -13.021 | -19.4278 | 164.427 | 0.34034
227.01 | 14.7271 | -14.041 | -19.1815 | 163.48 | 0.35033
228.02 | 14.7322 | -15.0104 | -18.9387 | 164.026 | 0.36005
229.01 | 14.7322 | -16.0251 | -18.9399 | 163.735 | 0.36
230.01 | 14.7322 | -16.9847 | -18.9392 | 163.74 | 0.36003
231.01 | 14.7322 | -17.9745 | -18.938 | 163.232 | 0.36008
232.01 | 14.7222 | -18.9734 | -18.9326 | 164.641 | 0.36072
233.01 | 14.7273 | -19.9876 | -18.6717 | 165.163 | 0.3715
234.01 | 14.7221 | -20.9424 | -18.902 | 165.067 | 0.36199
235 | 14.7221 | -21.972 | -18.8856 | 164.989 | 0.36268
236.01 | 14.7272 | -22.9715 | -18.6282 | 164.727 | 0.37337
237 | 14.7221 | -23.9456 | -18.8161 | 166.082 | 0.36559
238 | 14.7221 | -24.985 | -18.776 | 166.439 | 0.36729
239 | 14.7221 | -25.9644 | -18.731 | 166.843 | 0.3692
240 | 14.722 | -26.9489 | -18.6898 | 167 | 0.37095
241.01 | 14.7269 | -27.9486 | -18.8778 | 167.311 | 0.3628
242 | 14.7269 | -28.9335 | -18.8681 | 166.557 | 0.36321
243.01 | 14.7269 | -29.9633 | -18.8485 | 165.987 | 0.36403
244.01 | 14.7269 | -30.9282 | -18.8385 | 165.251 | 0.36445
245 | 14.7269 | -31.8723 | -18.7428 | 166.344 | 0.36849
246 | 14.7268 | -32.8717 | -18.6737 | 166.677 | 0.37143
247.01 | 14.7217 | -33.8865 | -18.8377 | 167.311 | 0.3647
248.01 | 14.7217 | -34.8857 | -18.7299 | 168.065 | 0.36926
249 | 14.7216 | -35.8649 | -18.6154 | 168.796 | 0.37416
250 | 14.7265 | -36.8701 | -18.808 | 168.66 | 0.36575
251.02 | 14.7214 | -37.9 | -18.9634 | 169.19 | 0.35947
252 | 14.7213 | -38.8595 | -18.8617 | 169.506 | 0.36371
253.02 | 14.7214 | -39.8897 | -18.8959 | 168.054 | 0.36228
254.01 | 14.7211 | -40.8598 | -19.2127 | 169.941 | 0.34931
255.01 | 14.7211 | -41.8696 | -19.1739 | 169.356 | 0.35087
256.01 | 14.7211 | -42.8498 | -19.2127 | 167.951 | 0.34931
257 | 14.721 | -43.8488 | -18.9758 | 169.446 | 0.35897
258 | 14.7259 | -44.8435 | -19.0253 | 170.759 | 0.35674
259 | 14.7259 | -45.9135 | -19.0253 | 169.689 | 0.35674
260.01 | 14.7257 | -46.8791 | -19.3546 | 171.284 | 0.34347
261.01 | 14.7157 | -47.9339 | -19.2934 | 170.82 | 0.3463
262.01 | 14.7156 | -48.9286 | -19.2218 | 170.408 | 0.34917
263.01 | 14.7155 | -49.8992 | -19.5044 | 172.384 | 0.33799
264.01 | 14.7255 | -50.9192 | -19.4945 | 171.363 | 0.33799
265.02 | 14.7203 | -51.9294 | -19.5803 | 172.273 | 0.33486
266 | 14.7203 | -52.8693 | -19.5803 | 171.332 | 0.33486
267 | 14.7152 | -53.8694 | -19.5997 | 172.646 | 0.33431
268 | 14.7201 | -54.8797 | -19.7137 | 173.26 | 0.32977
269.01 | 14.7201 | -55.9047 | -19.6839 | 172.41 | 0.3309
270.01 | 14.72 | -56.8654 | -19.9025 | 174.82 | 0.32268
271 | 14.7149 | -57.886 | -20.14 | 174.888 | 0.31416
272.01 | 14.7149 | -58.8457 | -19.9407 | 174.909 | 0.32145
273 | 14.7197 | -59.8757 | -19.8222 | 176.561 | 0.32569
274.01 | 14.7197 | -60.8456 | -19.755 | 175.883 | 0.32822
275 | 14.7246 | -61.8561 | -19.8935 | 176.358 | 0.32284
276.01 | 14.7246 | -62.8261 | -19.8936 | 175.388 | 0.32284
277 | 14.7196 | -63.8268 | -20.1102 | 175.644 | 0.31507
278 | 14.7246 | -64.8223 | -20.2802 | 176.104 | 0.30878
279 | 14.7195 | -65.8327 | -20.3427 | 177.002 | 0.30675
280 | 14.7244 | -66.7932 | -20.3859 | 177.974 | 0.30505
281.02 | 14.7194 | -67.8336 | -20.4293 | 178.885 | 0.30371
282 | 14.7193 | -68.8135 | -20.2711 | 178.349 | 0.30929
283 | 14.7244 | -69.8342 | -20.6159 | 178.426 | 0.29708
284 | 14.7244 | -70.8342 | -20.534 | 177.64 | 0.2999
285.01 | 14.7194 | -71.8349 | -20.9819 | 177.616 | 0.28498
286 | 14.7244 | -72.8604 | -20.9478 | 178.787 | 0.28594
287 | 14.7193 | -73.8408 | -20.9551 | 179.902 | 0.28587
288.01 | 14.7243 | -74.8264 | -21.1668 | -179.371 | 0.27882
289 | 14.7193 | -75.8269 | -21.2451 | -178.365 | 0.27648
290 | 14.7243 | -76.8174 | -21.303 | -177.316 | 0.27448
291.01 | 14.7243 | -77.8775 | -21.4938 | -178.612 | 0.26852
292 | 14.7243 | -78.8675 | -21.3979 | -179.483 | 0.2715
293 | 14.7294 | -79.8531 | -21.7907 | -178.728 | 0.25934
294 | 14.7244 | -80.8585 | -21.892 | -177.577 | 0.25648
295.02 | 14.7194 | -81.8591 | -22.1382 | -176.459 | 0.24946
296.01 | 14.7244 | -82.8945 | -22.3143 | -175.241 | 0.24431
297 | 14.7194 | -83.85 | -22.2727 | -173.85 | 0.24562
298 | 14.7245 | -84.8605 | -22.5878 | -172.439 | 0.23673
299.01 | 14.7245 | -85.9054 | -22.7561 | -173.436 | 0.23219
300 | 14.7196 | -86.8859 | -22.9654 | -171.826 | 0.22679
301 | 14.7196 | -87.8809 | -23.0234 | -172.786 | 0.22528
302 | 14.7147 | -88.8512 | -23.7062 | -170.571 | 0.20836
303.01 | 14.7147 | -89.8919 | -23.6705 | -166.064 | 0.20922
304 | 14.7148 | -90.8769 | -23.8556 | -166.744 | 0.20481
305 | 14.7149 | -91.8867 | -24.5009 | -166.639 | 0.19014
306.01 | 14.7148 | -92.8818 | -24.3026 | -167.986 | 0.19453
307.02 | 14.7149 | -93.8817 | -24.7036 | -168.265 | 0.18575
308.01 | 14.715 | -94.9172 | -24.8683 | -162.329 | 0.18226
309.02 | 14.715 | -95.9272 | -24.8683 | -163.339 | 0.18226
310 | 14.72 | -96.9067 | -25.9062 | -165.116 | 0.16164
311 | 14.7151 | -97.9218 | -26.3682 | -160.761 | 0.15335
312.01 | 14.7201 | -98.917 | -26.1666 | -158.25 | 0.15686
313 | 14.7202 | -99.917 | -26.4584 | -158.082 | 0.15168
314 | 14.7202 | -100.922 | -26.6815 | -158.157 | 0.14783
315 | 14.7152 | -101.891 | -27.8251 | -159.218 | 0.12967
316 | 14.7153 | -102.887 | -27.4294 | -151.342 | 0.13571
317.01 | 14.7203 | -103.921 | -28.2484 | -153.518 | 0.12343
318 | 14.7203 | -104.921 | -28.7389 | -151.62 | 0.11665
319 | 14.7203 | -105.921 | -28.739 | -152.62 | 0.11665
320.01 | 14.7203 | -106.951 | -29.8837 | -145.467 | 0.10225
321.01 | 14.7154 | -107.961 | -29.2344 | -143.238 | 0.11025
322 | 14.7154 | -108.941 | -29.7647 | -138.74 | 0.10372
323 | 14.7154 | -109.951 | -29.889 | -138.276 | 0.10224
324.01 | 14.7154 | -110.936 | -29.9495 | -138.508 | 0.10153
325.01 | 14.7204 | -111.931 | -29.4495 | -133.442 | 0.10749
326.01 | 14.7204 | -112.92 | -29.8853 | -124.903 | 0.10223
327.01 | 14.7254 | -113.93 | -30.7517 | -127.199 | 0.092469
328 | 14.7254 | -114.92 | -30.9868 | -114.919 | 0.089999
329 | 14.7254 | -115.875 | -30.9268 | -109.15 | 0.090622
330 | 14.7204 | -116.845 | -32.0131 | -115.759 | 0.080016
331 | 14.7204 | -117.85 | -31.5367 | -99.015 | 0.084528
332 | 14.7254 | -118.87 | -30.6048 | -102.003 | 0.094045
333 | 14.7254 | -119.855 | -32.3533 | -95.3997 | 0.076897
334 | 14.7204 | -120.864 | -30.8687 | -92.0753 | 0.091283
335.02 | 14.7204 | -121.874 | -30.4315 | -88.3213 | 0.095996
336.01 | 14.7153 | -122.849 | -30.7484 | -81.948 | 0.092611
337 | 14.7153 | -123.854 | -30.655 | -82.2508 | 0.093612
338.01 | 14.7153 | -124.899 | -29.998 | -78.7892 | 0.10097
339.01 | 14.7153 | -125.869 | -29.9979 | -79.7591 | 0.10097
340 | 14.7153 | -126.874 | -29.1591 | -75.884 | 0.11121
341 | 14.7202 | -127.844 | -29.4323 | -71.6982 | 0.1077
342 | 14.7152 | -128.834 | -28.7972 | -64.3813 | 0.11594
343 | 14.7152 | -129.804 | -29.0041 | -66.0135 | 0.11321
344.01 | 14.7101 | -130.864 | -28.2609 | -59.7788 | 0.1234
345 | 14.7101 | -131.814 | -27.485 | -59.0594 | 0.13493
346 | 14.7151 | -132.789 | -27.7478 | -56.047 | 0.13083
347 | 14.7151 | -133.819 | -27.3639 | -56.4942 | 0.13674
348 | 14.715 | -134.799 | -26.9956 | -56.9398 | 0.14267
349 | 14.715 | -135.8 | -27.1699 | -49.9013 | 0.13983
350 | 14.725 | -136.825 | -26.7023 | -50.7156 | 0.1474
351.01 | 14.72 | -137.825 | -27.0933 | -47.8255 | 0.14099
352 | 14.72 | -138.835 | -26.5502 | -48.8355 | 0.15009
353.01 | 14.72 | -139.835 | -26.7274 | -49.8353 | 0.14706
354.01 | 14.7149 | -140.89 | -26.1098 | -47.2615 | 0.15799
355 | 14.7149 | -141.81 | -25.7832 | -48.3156 | 0.16404
356.01 | 14.715 | -142.881 | -26.1355 | -41.9011 | 0.15752
357.01 | 14.715 | -143.886 | -26.2178 | -42.7998 | 0.15603
358.01 | 14.71 | -144.876 | -25.7832 | -40.7701 | 0.16414
359 | 14.715 | -145.857 | -25.486 | -38.724 | 0.16975
FREQ | 1.1644
CONICAL | CUTTHETA= | 2
ANGLE | RHC | RPHD | LHC | LPHD | AXIAL
0 | 11.084 | -57.5566 | -11.8031 | 96.417 | 1.2481
1 | 11.0951 | -58.4927 | -11.7483 | 97.0006 | 1.2544
2.01 | 11.0955 | -59.4262 | -11.8339 | 97.3355 | 1.242
3 | 11.0959 | -60.435 | -11.9119 | 97.5547 | 1.2308
4 | 11.1063 | -61.4044 | -11.9688 | 97.7024 | 1.2213
5 | 11.1166 | -62.3525 | -12.0374 | 98.158 | 1.2102
6.01 | 11.117 | -63.3559 | -12.108 | 98.5146 | 1.2003
7.01 | 11.1226 | -64.31 | -12.0994 | 99.0807 | 1.2007
8 | 11.123 | -65.3068 | -12.1742 | 99.8267 | 1.1903
9 | 11.1285 | -66.3327 | -12.1368 | 99.9053 | 1.1947
10.01 | 11.1341 | -67.2845 | -12.1243 | 100.897 | 1.1957
11 | 11.1397 | -68.2782 | -12.0903 | 101.415 | 1.1996
12 | 11.1398 | -69.2607 | -12.1304 | 102.002 | 1.194
13 | 11.1507 | -70.2205 | -12.0032 | 102.389 | 1.2102
14.01 | 11.1561 | -71.2092 | -11.9511 | 102.803 | 1.2167
15.01 | 11.1562 | -72.1823 | -11.9711 | 103.248 | 1.2139
16.01 | 11.1663 | -73.1453 | -11.9757 | 103.71 | 1.2119
17.01 | 11.1663 | -74.1383 | -11.9849 | 104.145 | 1.2106
18.01 | 11.171 | -75.1634 | -12.0554 | 104.115 | 1.2001
19.01 | 11.1657 | -76.1266 | -12.1332 | 104.601 | 1.1901
20.01 | 11.1756 | -77.1351 | -12.118 | 104.974 | 1.1908
21.01 | 11.1703 | -78.1218 | -12.1914 | 104.738 | 1.1815
22.01 | 11.1695 | -79.1547 | -12.3235 | 105.39 | 1.1637
23.01 | 11.1687 | -80.1618 | -12.4459 | 106.344 | 1.1475
24 | 11.1686 | -81.1712 | -12.4216 | 106.605 | 1.1507
25 | 11.1679 | -82.1814 | -12.5433 | 107.019 | 1.1348
26 | 11.1777 | -83.2056 | -12.4975 | 107.345 | 1.1395
27 | 11.1669 | -84.2113 | -12.6218 | 107.739 | 1.1246
28 | 11.1667 | -85.2356 | -12.5758 | 108.064 | 1.1306
29.01 | 11.166 | -86.2435 | -12.6983 | 108.05 | 1.1149
30 | 11.1652 | -87.2509 | -12.8134 | 108.216 | 1.1002
31.02 | 11.1797 | -88.2319 | -12.8246 | 108.517 | 1.097
32.01 | 11.1696 | -89.2389 | -12.7992 | 108.263 | 1.1015
33 | 11.1788 | -90.2666 | -12.8953 | 108.465 | 1.0882
34.01 | 11.1832 | -91.2273 | -12.897 | 108.958 | 1.0874
35 | 11.1825 | -92.2258 | -13.0043 | 109.086 | 1.0741
36 | 11.1869 | -93.242 | -13.0008 | 109.468 | 1.074
37.01 | 11.1862 | -94.2361 | -13.1066 | 109.571 | 1.0611
38 | 11.1961 | -95.2891 | -13.0612 | 109.038 | 1.0654
39.01 | 11.1998 | -96.2562 | -13.1719 | 110.251 | 1.0514
40.01 | 11.1992 | -97.2764 | -13.2859 | 110.174 | 1.0378
41.01 | 11.2037 | -98.2941 | -13.2833 | 110.302 | 1.0376
42.01 | 11.203 | -99.304 | -13.3807 | 110.422 | 1.026
43 | 11.2075 | -100.317 | -13.3777 | 110.494 | 1.0259
44.01 | 11.2121 | -101.367 | -13.4054 | 110.17 | 1.022
45.01 | 11.2114 | -102.352 | -13.488 | 110.437 | 1.0124
46 | 11.2107 | -103.396 | -13.5672 | 110.667 | 1.0033
47.01 | 11.2153 | -104.436 | -13.5891 | 110.38 | 1.0002
48 | 11.2247 | -105.482 | -13.6835 | 110.359 | 0.98833
49.01 | 11.2192 | -106.5 | -13.6642 | 110.531 | 0.99116
50 | 11.2237 | -107.495 | -13.6559 | 110.515 | 0.99159
51 | 11.2283 | -108.509 | -13.6618 | 110.341 | 0.9904
52 | 11.2276 | -109.569 | -13.7126 | 110.699 | 0.9847
53.01 | 11.2319 | -110.542 | -13.6429 | 111.101 | 0.99215
54 | 11.2314 | -111.564 | -13.7376 | 111.123 | 0.98142
55.01 | 11.2355 | -112.591 | -13.8234 | 112.024 | 0.9713
56.01 | 11.2347 | -113.581 | -13.8332 | 112.629 | 0.97029
57 | 11.2341 | -114.632 | -13.8764 | 112.936 | 0.96553
58 | 11.2383 | -115.615 | -13.9693 | 113.778 | 0.95478
59 | 11.2425 | -116.617 | -14.0542 | 114.64 | 0.94502
60 | 11.2466 | -117.615 | -14.0743 | 115.82 | 0.94238
61.02 | 11.236 | -118.655 | -14.3134 | 116.736 | 0.91786
62.01 | 11.2405 | -119.654 | -14.4313 | 117.47 | 0.905
63.01 | 11.24 | -120.647 | -14.4847 | 117.761 | 0.89949
64.01 | 11.2396 | -121.658 | -14.6961 | 118.93 | 0.87787
65 | 11.2441 | -122.632 | -14.8073 | 119.789 | 0.86623
66.01 | 11.2438 | -123.668 | -15.0157 | 121.069 | 0.8457
67.01 | 11.2435 | -124.666 | -15.0874 | 121.354 | 0.83875
68 | 11.2482 | -125.59 | -15.1754 | 122.414 | 0.82984
69 | 11.2428 | -126.599 | -15.2487 | 123.465 | 0.82337
70 | 11.2476 | -127.548 | -15.3625 | 124.475 | 0.81218
71 | 11.2472 | -128.534 | -15.4225 | 126.334 | 0.80662
72 | 11.2418 | -129.543 | -15.3949 | 127.577 | 0.8097
73.01 | 11.2419 | -130.556 | -15.5046 | 127.868 | 0.79951
74.01 | 11.2418 | -131.532 | -15.6476 | 129.667 | 0.78644
75.01 | 11.2417 | -132.503 | -15.6876 | 131.616 | 0.78284
76.01 | 11.2417 | -133.514 | -15.7387 | 133.532 | 0.77824
77 | 11.2468 | -134.534 | -15.8298 | 134.72 | 0.76966
78.01 | 11.2519 | -135.508 | -15.8568 | 135.99 | 0.76682
79.01 | 11.2522 | -136.534 | -16.0057 | 138.044 | 0.75373
80 | 11.2474 | -137.568 | -16.0458 | 139.335 | 0.75068
81.01 | 11.2526 | -138.522 | -16.0269 | 140.684 | 0.75187
82 | 11.2581 | -139.548 | -16.0818 | 143.644 | 0.74665
83.02 | 11.2583 | -140.579 | -15.9479 | 145.538 | 0.75825
84.01 | 11.259 | -141.586 | -16.1653 | 146.578 | 0.73942
85.02 | 11.2694 | -142.566 | -16.0809 | 148.708 | 0.74575
86 | 11.2799 | -143.555 | -15.9723 | 150.767 | 0.75424
87 | 11.2858 | -144.536 | -15.9151 | 153.851 | 0.75871
88.01 | 11.2865 | -145.544 | -15.8515 | 156.082 | 0.76423
89.01 | 11.2922 | -146.512 | -15.8204 | 157.683 | 0.76647
90.01 | 11.3032 | -147.449 | -15.7805 | 160.296 | 0.76903
91.01 | 11.3088 | -148.436 | -15.6829 | 161.678 | 0.77723
92.01 | 11.3098 | -149.378 | -15.5874 | 164.112 | 0.78574
93 | 11.3158 | -150.408 | -15.6076 | 166.357 | 0.78337
94.01 | 11.3166 | -151.372 | -15.6564 | 167.946 | 0.77891
95.01 | 11.3126 | -152.356 | -15.646 | 170.343 | 0.7802
96.01 | 11.3281 | -153.379 | -15.6919 | 171.105 | 0.7747
97 | 11.3242 | -154.346 | -15.6979 | 174.168 | 0.77451
98.01 | 11.3349 | -155.333 | -15.6647 | 175.86 | 0.77652
99 | 11.3405 | -156.364 | -15.741 | 177.462 | 0.76923
100.01 | 11.3461 | -157.35 | -15.8197 | 179.467 | 0.76179
101.01 | 11.352 | -158.337 | -15.65 | -178.179 | 0.77631
102.01 | 11.3575 | -159.341 | -15.6875 | -175.972 | 0.77247
103.01 | 11.3729 | -160.312 | -15.6591 | -174.473 | 0.77363
104 | 11.3735 | -161.333 | -15.5274 | -172.672 | 0.78541
105.01 | 11.3789 | -162.322 | -15.4906 | -170.603 | 0.78826
106.01 | 11.3742 | -163.28 | -15.4424 | -168.318 | 0.79308
107 | 11.3747 | -164.25 | -15.252 | -166.497 | 0.81063
108.01 | 11.3847 | -165.254 | -15.2484 | -164.718 | 0.81004
109.01 | 11.3852 | -166.228 | -15.0228 | -162.991 | 0.83133
110 | 11.3899 | -167.241 | -15.0822 | -160.816 | 0.82521
111 | 11.3802 | -168.274 | -14.8271 | -159.163 | 0.8508
112.01 | 11.3753 | -169.317 | -14.6609 | -157.745 | 0.86775
113 | 11.375 | -170.324 | -14.5551 | -155.753 | 0.87844
114 | 11.3747 | -171.348 | -14.4495 | -154.322 | 0.88923
115.02 | 11.3791 | -172.376 | -14.3911 | -152.288 | 0.89479
116 | 11.3787 | -173.404 | -14.2478 | -150.898 | 0.90974
117 | 11.383 | -174.408 | -14.1543 | -149.047 | 0.91915
118.01 | 11.3873 | -175.423 | -14.0806 | -147.766 | 0.92654
119.01 | 11.3867 | -176.411 | -13.8699 | -146.245 | 0.94939
120.01 | 11.3957 | -177.392 | -13.8351 | -144.651 | 0.95223
121.01 | 11.3946 | -178.383 | -13.777 | -142.938 | 0.95875
122 | 11.3934 | -179.353 | -13.6667 | -140.965 | 0.97117
123 | 11.3922 | 179.631 | -13.5622 | -139.318 | 0.98308
124.01 | 11.3911 | 178.648 | -13.4864 | -138.022 | 0.99184
125 | 11.3898 | 177.631 | -13.351 | -136.502 | 1.0076
126.01 | 11.3882 | 176.656 | -13.3239 | -134.229 | 1.011
127.01 | 11.3916 | 175.602 | -13.1918 | -132.406 | 1.0261
128 | 11.3905 | 174.612 | -13.0689 | -131.395 | 1.0409
129 | 11.3939 | 173.617 | -12.9265 | -129.767 | 1.0577
130.01 | 11.3922 | 172.605 | -12.8046 | -127.741 | 1.0729
131.02 | 11.3955 | 171.619 | -12.5872 | -126.136 | 1.0997
132.01 | 11.3888 | 170.603 | -12.3896 | -124.754 | 1.126
133 | 11.387 | 169.583 | -12.228 | -123.083 | 1.1474
134 | 11.3901 | 168.566 | -12.061 | -121.025 | 1.1693
135 | 11.3885 | 167.526 | -11.8889 | -119.635 | 1.193
136 | 11.387 | 166.484 | -11.8152 | -117.545 | 1.2035
137.01 | 11.3861 | 165.466 | -11.7523 | -116.509 | 1.2124
138.01 | 11.3849 | 164.429 | -11.6705 | -114.559 | 1.224
139 | 11.3891 | 163.408 | -11.6071 | -113.158 | 1.2324
140.01 | 11.3934 | 162.361 | -11.5183 | -111.814 | 1.2445
141.01 | 11.3878 | 161.365 | -11.4467 | -110.474 | 1.2557
142 | 11.3925 | 160.328 | -11.3935 | -109.215 | 1.2627
143.01 | 11.3871 | 159.29 | -11.2956 | -107.999 | 1.2779
144.01 | 11.3869 | 158.251 | -11.2156 | -106.372 | 1.2898
145.01 | 11.3864 | 157.251 | -11.0657 | -105.694 | 1.3124
146 | 11.3814 | 156.213 | -10.9746 | -104.613 | 1.3271
147.01 | 11.3766 | 155.17 | -10.9022 | -103.546 | 1.339
148.01 | 11.3766 | 154.14 | -10.7907 | -102.981 | 1.3563
149 | 11.377 | 153.145 | -10.7394 | -102.311 | 1.3643
150.01 | 11.3819 | 152.146 | -10.5488 | -101.475 | 1.3939
151 | 11.3773 | 151.149 | -10.4993 | -101.286 | 1.4027
152 | 11.3723 | 150.155 | -10.3189 | -100.539 | 1.4331
153 | 11.3625 | 149.163 | -10.1949 | -100.148 | 1.4554
154.01 | 11.3626 | 148.197 | -10.0334 | -99.8407 | 1.4829
155 | 11.3634 | 147.17 | -9.8646 | -98.8226 | 1.512
156 | 11.3694 | 146.202 | -9.7471 | -98.0413 | 1.5316
157.01 | 11.3559 | 145.196 | -9.7038 | -97.1372 | 1.5417
158 | 11.3521 | 144.189 | -9.5972 | -96.4253 | 1.5615
159.01 | 11.3537 | 143.186 | -9.5655 | -95.8424 | 1.567
160.01 | 11.3452 | 142.188 | -9.5303 | -95.2966 | 1.5749
161 | 11.3517 | 141.254 | -9.5188 | -94.9477 | 1.5758
162 | 11.3637 | 140.336 | -9.3821 | -93.7879 | 1.5987
163 | 11.3608 | 139.378 | -9.3037 | -92.9158 | 1.6139
164.01 | 11.3629 | 138.398 | -9.278 | -92.2074 | 1.6183
165 | 11.3551 | 137.439 | -9.2671 | -91.4195 | 1.6218
166.01 | 11.3531 | 136.391 | -9.2541 | -90.1799 | 1.6246
167 | 11.3505 | 135.39 | -9.1595 | -89.3581 | 1.643
168 | 11.3432 | 134.346 | -9.1663 | -88.4014 | 1.6431
169.01 | 11.3502 | 133.357 | -9.1507 | -87.902 | 1.6447
170 | 11.3573 | 132.358 | -9.1395 | -87.3354 | 1.6455
171 | 11.3543 | 131.35 | -9.122 | -86.8651 | 1.6494
172 | 11.3568 | 130.381 | -9.0704 | -85.9873 | 1.6588
173 | 11.354 | 129.365 | -9.0584 | -85.3788 | 1.6617
174.01 | 11.3566 | 128.378 | -8.9907 | -84.56 | 1.6743
175.01 | 11.3529 | 127.42 | -9.0489 | -84.3263 | 1.6637
176.01 | 11.3557 | 126.412 | -8.9946 | -83.246 | 1.6737
177 | 11.3523 | 125.404 | -9.0837 | -82.5411 | 1.6571
178.01 | 11.3641 | 124.399 | -9.0855 | -81.8815 | 1.6545
179 | 11.3703 | 123.464 | -9.1261 | -81.3903 | 1.6456
180 | 11.3619 | 122.443 | -9.1246 | -80.8794 | 1.6475
181.02 | 11.3681 | 121.454 | -9.157 | -80.375 | 1.6401
182.01 | 11.3744 | 120.512 | -9.1976 | -79.5628 | 1.6312
183.01 | 11.376 | 119.489 | -9.1792 | -78.8043 | 1.6344
184.02 | 11.3775 | 118.504 | -9.1432 | -78.2185 | 1.6409
185.02 | 11.3836 | 117.548 | -9.1576 | -77.4566 | 1.6371
186 | 11.3896 | 116.548 | -9.1696 | -76.5775 | 1.6337
187 | 11.391 | 115.575 | -9.1155 | -75.9066 | 1.6437
188.02 | 11.3969 | 114.538 | -9.1031 | -75.3299 | 1.6449
189 | 11.3928 | 113.585 | -9.1027 | -74.258 | 1.6458
190.01 | 11.394 | 112.556 | -9.0316 | -73.3875 | 1.6591
191.01 | 11.3987 | 111.555 | -9.1002 | -72.9111 | 1.6451
192 | 11.3989 | 110.553 | -9.1187 | -71.9201 | 1.6416
193 | 11.3999 | 109.516 | -9.0199 | -71.4721 | 1.6603
194 | 11.4099 | 108.531 | -9.0106 | -70.7928 | 1.6601
195.01 | 11.4044 | 107.487 | -9.0641 | -70.6299 | 1.6509
196.02 | 11.4088 | 106.487 | -9.0992 | -69.8847 | 1.6434
197.02 | 11.4087 | 105.482 | -9.0869 | -69.7902 | 1.6457
198.01 | 11.4084 | 104.475 | -9.0575 | -68.8695 | 1.6514
199.01 | 11.4027 | 103.444 | -9.0826 | -68.2457 | 1.6477
200 | 11.3969 | 102.429 | -9.1112 | -68.0136 | 1.6433
201 | 11.391 | 101.364 | -9.1187 | -67.2573 | 1.643
202.01 | 11.3996 | 100.294 | -9.1522 | -66.3751 | 1.6351
203.02 | 11.3982 | 99.2344 | -9.2046 | -65.9259 | 1.6254
204 | 11.3968 | 98.2307 | -9.2442 | -65.2496 | 1.6183
205 | 11.4045 | 97.1831 | -9.38 | -64.5819 | 1.5916
206 | 11.4131 | 96.1706 | -9.4145 | -64.2254 | 1.5837
207 | 11.4126 | 95.1309 | -9.3456 | -64.0417 | 1.5964
208 | 11.4111 | 94.0989 | -9.3742 | -63.597 | 1.5915
209 | 11.4097 | 93.0604 | -9.407 | -63.2995 | 1.5857
210.01 | 11.4135 | 92.0654 | -9.3593 | -62.8079 | 1.5937
211.01 | 11.412 | 91.0626 | -9.3709 | -62.3222 | 1.5919
212 | 11.4149 | 90.0343 | -9.4081 | -61.5424 | 1.5845
213.01 | 11.4082 | 89.0063 | -9.4928 | -61.2693 | 1.5703
214 | 11.4114 | 88.0242 | -9.5505 | -60.7843 | 1.5593
215 | 11.4145 | 87.0371 | -9.5982 | -60.237 | 1.5501
216.01 | 11.4079 | 85.9967 | -9.6883 | -60.0972 | 1.5352
217.01 | 11.4064 | 85.016 | -9.6791 | -59.6775 | 1.5371
218 | 11.4143 | 83.9809 | -9.7561 | -58.9525 | 1.5221
219.01 | 11.4075 | 82.9572 | -9.7956 | -58.4214 | 1.5163
220 | 11.4007 | 81.9377 | -9.8344 | -57.9187 | 1.5107
221.01 | 11.4092 | 80.887 | -9.9718 | -57.7422 | 1.4854
222 | 11.4171 | 79.8904 | -10.0217 | -56.8661 | 1.4755
223 | 11.4058 | 78.8386 | -10.1847 | -56.6942 | 1.4499
224 | 11.4092 | 77.8022 | -10.2097 | -56.249 | 1.4451
225.01 | 11.3975 | 76.7376 | -10.3053 | -55.6474 | 1.4311
226.02 | 11.3912 | 75.6943 | -10.3631 | -55.3803 | 1.4226
227.01 | 11.3902 | 74.6881 | -10.3652 | -55.3342 | 1.4225
228.02 | 11.3788 | 73.6166 | -10.4804 | -54.8686 | 1.4055
229.01 | 11.3825 | 72.5733 | -10.5002 | -54.4825 | 1.4017
230.01 | 11.3714 | 71.5157 | -10.6277 | -54.0553 | 1.3829
231.01 | 11.3751 | 70.4568 | -10.6446 | -53.6908 | 1.3797
232.01 | 11.3739 | 69.3746 | -10.7277 | -53.1244 | 1.3667
233.01 | 11.3678 | 68.3701 | -10.7513 | -52.7163 | 1.3639
234.01 | 11.367 | 67.2864 | -10.8727 | -52.2954 | 1.345
235 | 11.3661 | 66.2679 | -10.9808 | -51.7371 | 1.3284
236.01 | 11.3702 | 65.2571 | -11.1079 | -50.7374 | 1.3085
237 | 11.3695 | 64.1934 | -11.2125 | -50.1663 | 1.2928
238 | 11.3636 | 63.1825 | -11.3327 | -49.0601 | 1.2759
239 | 11.3582 | 62.1509 | -11.4036 | -48.8004 | 1.2663
240 | 11.3529 | 61.119 | -11.5864 | -47.81 | 1.2406
241.01 | 11.3478 | 60.0671 | -11.7822 | -46.7988 | 1.2135
242 | 11.3426 | 59.0604 | -11.9596 | -45.6334 | 1.1896
243.01 | 11.3323 | 58.0068 | -12.0286 | -44.7803 | 1.1816
244.01 | 11.3323 | 56.9777 | -12.1556 | -43.9769 | 1.1644
245 | 11.3223 | 55.9487 | -12.2853 | -43.1205 | 1.1484
246 | 11.3229 | 54.9545 | -12.5015 | -42.2655 | 1.12
247.01 | 11.3231 | 53.9458 | -12.6297 | -41.2812 | 1.1035
248.01 | 11.3133 | 52.9774 | -12.7348 | -40.1903 | 1.0915
249 | 11.3038 | 51.9541 | -12.8906 | -39.1191 | 1.0732
250 | 11.3092 | 50.968 | -12.9856 | -38.4894 | 1.0608
251.02 | 11.2997 | 49.9651 | -13.1238 | -37.2797 | 1.0452
252 | 11.2955 | 48.9645 | -13.3036 | -36.535 | 1.0242
253.02 | 11.2857 | 47.9419 | -13.3187 | -35.2947 | 1.0236
254.01 | 11.2766 | 46.9099 | -13.5 | -33.875 | 1.0034
255.01 | 11.2673 | 45.9031 | -13.6028 | -32.4246 | 0.99269
256.01 | 11.2683 | 44.887 | -13.7583 | -30.8044 | 0.97491
257 | 11.2491 | 43.8757 | -13.8259 | -29.2718 | 0.96949
258 | 11.2499 | 42.8498 | -13.8693 | -27.701 | 0.96456
259 | 11.2457 | 41.876 | -13.9592 | -26.5477 | 0.95507
260.01 | 11.2468 | 40.8511 | -14.0206 | -24.7773 | 0.94822
261.01 | 11.2427 | 39.9081 | -14.1082 | -23.4368 | 0.93912
262.01 | 11.2437 | 38.8933 | -14.0832 | -21.7718 | 0.94173
263.01 | 11.2396 | 37.9006 | -14.1167 | -20.5277 | 0.93854
264.01 | 11.2356 | 36.9185 | -14.1605 | -19.1587 | 0.93424
265.02 | 11.2317 | 35.9473 | -14.2353 | -17.5399 | 0.92663
266 | 11.2277 | 34.986 | -14.2704 | -15.9933 | 0.92331
267 | 11.2238 | 34.0351 | -14.2887 | -14.4236 | 0.92177
268 | 11.2199 | 33.0497 | -14.3006 | -12.82 | 0.92093
269.01 | 11.2208 | 32.0954 | -14.3384 | -11.7542 | 0.91683
270.01 | 11.2167 | 31.1346 | -14.2713 | -10.4748 | 0.92438
271 | 11.2078 | 30.1671 | -14.3599 | -8.9092 | 0.91594
272.01 | 11.2085 | 29.2227 | -14.3264 | -8.1134 | 0.9194
273 | 11.2147 | 28.2096 | -14.2851 | -6.2747 | 0.92313
274.01 | 11.2105 | 27.2 | -14.4391 | -4.6406 | 0.90731
275 | 11.2067 | 26.2076 | -14.3657 | -2.7876 | 0.91543
276.01 | 11.2072 | 25.234 | -14.5559 | -1.3896 | 0.89552
277 | 11.2028 | 24.2536 | -14.619 | -0.075556 | 0.88947
278 | 11.2033 | 23.2358 | -14.7999 | 1.7196 | 0.87107
279 | 11.2336 | 22.3271 | -14.9124 | 3.3536 | 0.85683
280 | 11.234 | 21.3193 | -15.0567 | 5.3641 | 0.84266
281.02 | 11.2342 | 20.3449 | -15.1529 | 6.7918 | 0.83334
282 | 11.2244 | 19.3362 | -15.2534 | 8.5444 | 0.82467
283 | 11.2245 | 18.3518 | -15.3172 | 10.0585 | 0.81861
284 | 11.2247 | 17.3536 | -15.3724 | 12.1215 | 0.81341
285.01 | 11.2147 | 16.3253 | -15.4127 | 14.1849 | 0.81057
286 | 11.2147 | 15.3505 | -15.4187 | 15.5647 | 0.81
287 | 11.2047 | 14.3165 | -15.4168 | 17.312 | 0.81112
288.01 | 11.1994 | 13.3449 | -15.513 | 17.9967 | 0.80266
289 | 11.1894 | 12.3695 | -15.4903 | 19.1678 | 0.8057
290 | 11.1841 | 11.3639 | -15.5573 | 20.4011 | 0.79998
291.01 | 11.1787 | 10.4038 | -15.6014 | 22.029 | 0.79643
292 | 11.1733 | 9.3827 | -15.6437 | 23.1901 | 0.79304
293 | 11.1678 | 8.3432 | -15.6359 | 25.1882 | 0.79426
294 | 11.1575 | 7.3693 | -15.5013 | 27.0937 | 0.80764
295.02 | 11.152 | 6.3388 | -15.4723 | 28.6191 | 0.81085
296.01 | 11.1465 | 5.3633 | -15.4196 | 30.2713 | 0.81632
297 | 11.1457 | 4.3666 | -15.4535 | 31.9992 | 0.8132
298 | 11.1401 | 3.346 | -15.3564 | 33.638 | 0.82289
299.01 | 11.1395 | 2.3616 | -15.4466 | 34.3773 | 0.81444
300 | 11.1339 | 1.3799 | -15.3557 | 35.6413 | 0.82355
301 | 11.1378 | 0.40654 | -15.3919 | 37.8652 | 0.81975
302 | 11.1317 | -0.59202 | -15.4003 | 40.1644 | 0.81953
303.01 | 11.141 | -1.5761 | -15.3657 | 41.4527 | 0.82193
304 | 11.1347 | -2.5695 | -15.2684 | 44.0871 | 0.8318
305 | 11.1287 | -3.555 | -15.2589 | 45.9652 | 0.83329
306.01 | 11.1328 | -4.576 | -15.2303 | 47.7277 | 0.83566
307.02 | 11.1218 | -5.5602 | -15.0737 | 49.2437 | 0.85196
308.01 | 11.1208 | -6.5835 | -15.0936 | 51.3734 | 0.85011
309.02 | 11.1147 | -7.5549 | -14.9623 | 53.2678 | 0.86368
310 | 11.1134 | -8.588 | -14.824 | 55.6808 | 0.87769
311 | 11.1122 | -9.5767 | -14.6717 | 57.9826 | 0.89337
312.01 | 11.1109 | -10.6358 | -14.4677 | 60.1543 | 0.91478
313 | 11.1046 | -11.645 | -14.101 | 60.6104 | 0.95499
314 | 11.1036 | -12.6655 | -13.9532 | 62.3639 | 0.97154
315 | 11.1024 | -13.6763 | -13.7626 | 64.0664 | 0.99327
316 | 11.1015 | -14.6889 | -13.5403 | 64.5188 | 1.0192
317.01 | 11.0959 | -15.6831 | -13.5254 | 66.4044 | 1.0216
318 | 11.0904 | -16.6586 | -13.434 | 67.2006 | 1.0331
319 | 11.0801 | -17.6263 | -13.4227 | 68.48 | 1.0357
320.01 | 11.0799 | -18.6091 | -13.4008 | 69.7273 | 1.0383
321.01 | 11.0798 | -19.597 | -13.3787 | 70.956 | 1.041
322 | 11.0847 | -20.5979 | -13.355 | 71.6101 | 1.0432
323 | 11.0797 | -21.5539 | -13.3217 | 72.2951 | 1.0479
324.01 | 11.0799 | -22.5607 | -13.2866 | 74.5714 | 1.0521
325.01 | 11.075 | -23.5268 | -13.2327 | 75.2034 | 1.0593
326.01 | 11.0754 | -24.5694 | -13.238 | 76.3738 | 1.0586
327.01 | 11.0757 | -25.5473 | -13.1699 | 77.516 | 1.0669
328 | 11.0707 | -26.5184 | -13.081 | 78.0509 | 1.0785
329 | 11.0759 | -27.5346 | -12.9889 | 78.53 | 1.0894
330 | 11.0707 | -28.5759 | -12.7187 | 79.6523 | 1.1246
331 | 11.0706 | -29.5757 | -12.5924 | 79.4456 | 1.1411
332 | 11.066 | -30.5767 | -12.5313 | 79.8907 | 1.1498
333 | 11.0609 | -31.579 | -12.3602 | 80.0368 | 1.1734
334 | 11.0611 | -32.5534 | -12.2841 | 79.9141 | 1.1838
335.02 | 11.0567 | -33.529 | -12.2433 | 80.3929 | 1.1899
336.01 | 11.052 | -34.4655 | -12.1377 | 80.7102 | 1.2052
337 | 11.053 | -35.3925 | -12.0892 | 81.7491 | 1.2118
338.01 | 11.0486 | -36.3583 | -12.0133 | 82.1067 | 1.2231
339.01 | 11.05 | -37.2942 | -11.8679 | 83.8501 | 1.2436
340 | 11.0556 | -38.2799 | -11.7709 | 84.1142 | 1.2568
341 | 11.0569 | -39.2307 | -11.7151 | 85.1075 | 1.2648
342 | 11.058 | -40.2073 | -11.6083 | 85.8485 | 1.2803
343 | 11.0541 | -41.1962 | -11.5656 | 86.3032 | 1.2872
344.01 | 11.0503 | -42.1592 | -11.5416 | 86.8936 | 1.2914
345 | 11.0514 | -43.1644 | -11.5734 | 87.2207 | 1.2865
346 | 11.0479 | -44.1355 | -11.5832 | 88.0606 | 1.2855
347 | 11.0443 | -45.1468 | -11.5695 | 88.7672 | 1.2881
348 | 11.041 | -46.101 | -11.5982 | 89.8591 | 1.2843
349 | 11.0369 | -47.1036 | -11.6603 | 89.9023 | 1.2757
350 | 11.0383 | -48.0556 | -11.7188 | 90.7207 | 1.267
351.01 | 11.0446 | -49.0111 | -11.6582 | 91.4259 | 1.2749
352 | 11.0459 | -49.9837 | -11.6749 | 92.0275 | 1.2723
353.01 | 11.0472 | -50.9549 | -11.7097 | 92.8552 | 1.267
354.01 | 11.0483 | -51.913 | -11.6946 | 93.3148 | 1.269
355 | 11.0496 | -52.8637 | -11.7139 | 94.1757 | 1.266
356.01 | 11.0556 | -53.8076 | -11.7841 | 94.8708 | 1.2549
357.01 | 11.062 | -54.7669 | -11.6754 | 95.4353 | 1.2698
358.01 | 11.0679 | -55.7064 | -11.7166 | 95.9717 | 1.2629
359 | 11.0737 | -56.6458 | -11.7522 | 96.5232 | 1.2569
FREQ | 1.1764
CONICAL | CUTTHETA= | 2
ANGLE | RHC | RPHD | LHC | LPHD | AXIAL
0 | 10.8975 | -77.1448 | -13.6077 | 52.5897 | 1.0354
1 | 10.9135 | -78.1216 | -13.7718 | 53.3603 | 1.0141
2.01 | 10.9 | -79.1109 | -13.4229 | 55.4443 | 1.0574
3 | 10.9263 | -80.0691 | -14.1355 | 57.0389 | 0.97097
4 | 10.9271 | -81.1097 | -13.625 | 57.4173 | 1.0298
5 | 10.9533 | -82.0338 | -13.8026 | 58.9382 | 1.0058
6.01 | 10.939 | -82.9957 | -13.9041 | 59.625 | 0.99577
7.01 | 10.9445 | -84.0446 | -13.9087 | 59.62 | 0.99462
8 | 10.9399 | -85.139 | -13.8973 | 59.358 | 0.99646
9 | 10.9461 | -86.0675 | -13.8254 | 60.834 | 1.004
10.01 | 10.9517 | -87.0999 | -13.8529 | 61.2044 | 1.0002
11 | 10.9437 | -88.1053 | -13.5555 | 63.4459 | 1.0361
12 | 10.9336 | -89.2064 | -13.5411 | 62.0516 | 1.039
13 | 10.9953 | -90.0968 | -13.0541 | 62.7532 | 1.0913
14.01 | 10.9552 | -91.2086 | -13.6834 | 64.6953 | 1.0196
15.01 | 10.9746 | -92.048 | -13.7982 | 63.0724 | 1.0039
16.01 | 10.9755 | -93.1954 | -13.7258 | 63.6465 | 1.0122
17.01 | 10.9809 | -94.1729 | -13.7015 | 63.8346 | 1.0144
18.01 | 10.9804 | -95.2109 | -13.8717 | 62.525 | 0.99474
19.01 | 10.9999 | -96.0542 | -14.02 | 61.3168 | 0.97567
20.01 | 10.9964 | -97.2793 | -13.987 | 64.4473 | 0.9798
21.01 | 10.972 | -98.1729 | -14.0299 | 65.9277 | 0.9777
22.01 | 10.9671 | -99.378 | -14.2413 | 67.6148 | 0.95469
23.01 | 10.9732 | -100.311 | -13.7401 | 65.568 | 1.0108
24 | 10.9576 | -101.248 | -14.0815 | 66.184 | 0.97352
25 | 10.938 | -102.308 | -14.2337 | 69.983 | 0.95874
26 | 10.939 | -103.213 | -13.8194 | 66.7367 | 1.0056
27 | 10.9575 | -104.355 | -14.3813 | 67.1332 | 0.94044
28 | 10.9582 | -105.482 | -14.2519 | 68.9698 | 0.95451
29.01 | 10.9381 | -106.348 | -14.2649 | 67.6519 | 0.95527
30 | 10.9487 | -107.383 | -14.0771 | 66.8285 | 0.97501
31.02 | 10.9635 | -108.314 | -14.1698 | 67.1809 | 0.963
32.01 | 10.9535 | -109.369 | -14.1942 | 67.5638 | 0.96139
33 | 10.9588 | -110.395 | -14.1082 | 67.9973 | 0.97039
34.01 | 10.9683 | -111.347 | -14.2822 | 68.0147 | 0.95006
35 | 10.9636 | -112.427 | -14.1956 | 68.4758 | 0.96012
36 | 10.9783 | -113.414 | -14.2674 | 68.593 | 0.95059
37.01 | 10.9735 | -114.425 | -14.1735 | 68.7321 | 0.96147
38 | 10.9782 | -115.435 | -14.2407 | 69.4803 | 0.95354
39.01 | 10.9729 | -116.413 | -14.3266 | 69.2859 | 0.94471
40.01 | 10.9733 | -117.483 | -14.1163 | 69.7917 | 0.96786
41.01 | 10.9974 | -118.45 | -14.335 | 70.3363 | 0.94113
42.01 | 11.0109 | -119.487 | -14.6844 | 73.3025 | 0.90255
43 | 10.9868 | -120.505 | -14.4804 | 70.3206 | 0.92661
44.01 | 10.9914 | -121.452 | -14.5337 | 70.601 | 0.92044
45.01 | 10.9866 | -122.484 | -14.4196 | 70.2576 | 0.93315
46 | 10.9965 | -123.52 | -14.3571 | 70.6632 | 0.93883
47.01 | 10.986 | -124.444 | -14.59 | 68.9448 | 0.91505
48 | 10.9972 | -125.466 | -13.9051 | 70.6121 | 0.989
49.01 | 10.9817 | -126.38 | -14.2894 | 67.477 | 0.9478
50 | 11 | -127.577 | -14.7314 | 69.2615 | 0.8988
51 | 10.9905 | -128.627 | -14.5662 | 67.6677 | 0.9171
52 | 10.9897 | -129.713 | -14.6617 | 68.7729 | 0.90712
53.01 | 10.9959 | -130.915 | -14.5276 | 63.8481 | 0.92061
54 | 11.0091 | -131.675 | -14.7509 | 68.5947 | 0.89584
55.01 | 11.0083 | -132.717 | -14.8302 | 69.7433 | 0.88776
56.01 | 11.0241 | -133.76 | -14.5525 | 67.8921 | 0.91499
57 | 11.0133 | -134.827 | -14.6265 | 69.0679 | 0.90835
58 | 11.0184 | -135.784 | -14.4877 | 68.5454 | 0.92246
59 | 11.0176 | -136.822 | -14.5608 | 69.4079 | 0.91479
60 | 11.0368 | -137.839 | -14.591 | 70.4891 | 0.90959
61.02 | 11.0403 | -138.736 | -15.2049 | 71.6679 | 0.84708
62.01 | 11.0203 | -139.824 | -14.8561 | 72.0371 | 0.8839
63.01 | 11.0292 | -140.815 | -15.0813 | 73.4851 | 0.86035
64.01 | 11.0138 | -141.784 | -15.0915 | 73.7247 | 0.86087
65 | 11.0185 | -142.789 | -15.1416 | 73.3571 | 0.85544
66.01 | 11.0271 | -143.533 | -15.1956 | 76.44 | 0.84929
67.01 | 11.0272 | -144.723 | -15.2354 | 74.9348 | 0.84539
68 | 11.0268 | -145.795 | -15.3735 | 74.9053 | 0.83208
69 | 11.0069 | -146.816 | -15.1257 | 73.8537 | 0.85816
70 | 11.0351 | -147.868 | -14.6869 | 77.5879 | 0.89977
71 | 11.0887 | -148.739 | -15.5831 | 81.0272 | 0.80642
72 | 11.0441 | -149.71 | -15.359 | 78.8108 | 0.83181
73.01 | 11.0432 | -150.758 | -15.5208 | 80.5062 | 0.81652
74.01 | 11.0376 | -151.666 | -15.6584 | 81.6084 | 0.80418
75.01 | 11.0471 | -152.615 | -16.1721 | 83.6253 | 0.75711
76.01 | 11.0463 | -153.636 | -15.7301 | 84.48 | 0.79676
77 | 11.0505 | -154.672 | -15.9154 | 86.9283 | 0.77955
78.01 | 11.0549 | -155.63 | -15.8975 | 88.4946 | 0.78076
79.01 | 11.0587 | -156.755 | -15.7771 | 91.6932 | 0.79132
80 | 11.0588 | -157.683 | -15.9667 | 91.857 | 0.7742
81.01 | 11.0585 | -158.615 | -15.9783 | 92.474 | 0.7732
82 | 11.0629 | -159.657 | -15.9908 | 95.2845 | 0.77169
83.02 | 11.0679 | -160.756 | -16.1522 | 96.235 | 0.75703
84.01 | 11.0618 | -161.674 | -15.742 | 98.1457 | 0.79425
85.02 | 11.0769 | -162.689 | -15.8788 | 99.1873 | 0.78046
86 | 11.0717 | -163.668 | -15.8408 | 100.462 | 0.78436
87 | 11.0769 | -164.641 | -16.0624 | 103.103 | 0.76411
88.01 | 11.0769 | -165.869 | -16.0511 | 103.381 | 0.76511
89.01 | 11.097 | -166.747 | -16.0477 | 107.016 | 0.76364
90.01 | 11.1068 | -167.695 | -15.9006 | 107.495 | 0.77583
91.01 | 11.1123 | -168.682 | -15.9954 | 110.343 | 0.7669
92.01 | 11.1123 | -169.62 | -15.9403 | 110.858 | 0.77179
93 | 11.1226 | -170.651 | -15.8871 | 112.803 | 0.77562
94.01 | 11.1334 | -171.7 | -16.0403 | 115.142 | 0.76109
95.01 | 11.1338 | -172.656 | -15.9626 | 117.182 | 0.7679
96.01 | 11.139 | -173.677 | -15.9829 | 117.021 | 0.76566
97 | 11.135 | -174.647 | -16.1007 | 120.462 | 0.75567
98.01 | 11.1501 | -175.638 | -16.0364 | 120.156 | 0.75997
99 | 11.161 | -176.828 | -15.6015 | 124.157 | 0.79804
100.01 | 11.152 | -177.704 | -16.1012 | 125.295 | 0.75415
101.01 | 11.1673 | -178.663 | -16.6907 | 124.095 | 0.70336
102.01 | 11.1533 | -179.745 | -16.2931 | 127.921 | 0.73754
103.01 | 11.1596 | 179.257 | -16.5857 | 131.668 | 0.71256
104 | 11.1602 | 178.163 | -16.2558 | 132.866 | 0.74013
105.01 | 11.1756 | 177.138 | -16.6587 | 133.512 | 0.70529
106.01 | 11.1522 | 176.146 | -15.9626 | 137.755 | 0.76627
107 | 11.158 | 175.12 | -16.1785 | 139.939 | 0.74694
108.01 | 11.1732 | 174.215 | -16.0985 | 139.756 | 0.75254
109.01 | 11.1743 | 173.191 | -15.9097 | 142.377 | 0.769
110 | 11.1603 | 172.215 | -16.2419 | 146.932 | 0.7413
111 | 11.1612 | 171.244 | -15.8936 | 148.251 | 0.77159
112.01 | 11.1619 | 170.262 | -15.8049 | 149.791 | 0.77946
113 | 11.128 | 168.94 | -15.7494 | 153.782 | 0.78754
114 | 11.1636 | 168.394 | -15.8178 | 160.115 | 0.77815
115.02 | 11.1339 | 167.186 | -15.5401 | 155.704 | 0.80622
116 | 11.1349 | 166.132 | -15.158 | 156.304 | 0.84244
117 | 11.1346 | 165.182 | -15.4496 | 159.101 | 0.81461
118.01 | 11.1233 | 164.16 | -16.137 | 158.624 | 0.75353
119.01 | 11.1395 | 163.055 | -15.6017 | 163.163 | 0.8
120.01 | 11.15 | 162.116 | -15.3671 | 164.864 | 0.82095
121.01 | 11.1599 | 161.153 | -15.3241 | 166.845 | 0.82409
122 | 11.1498 | 160.084 | -15.2808 | 168.588 | 0.82917
123 | 11.1592 | 159.159 | -15.4195 | 170.187 | 0.81514
124.01 | 11.1436 | 158.128 | -15.391 | 173.45 | 0.81929
125 | 11.1434 | 157.118 | -15.2866 | 174.761 | 0.82923
126.01 | 11.1483 | 156.199 | -15.0575 | 176.067 | 0.85094
127.01 | 11.1479 | 155.24 | -14.908 | 177.652 | 0.86578
128 | 11.1366 | 154.229 | -15.0907 | -179.394 | 0.84884
129 | 11.1709 | 153.207 | -15.3342 | -179.485 | 0.82208
130.01 | 11.1497 | 152.357 | -14.5099 | -173.588 | 0.90628
131.02 | 11.1452 | 151.19 | -14.5387 | -176.144 | 0.90373
132.01 | 11.1797 | 150.183 | -14.1789 | -175.07 | 0.93829
133 | 11.1333 | 149.352 | -14.1889 | -172.512 | 0.94223
134 | 11.1374 | 148.236 | -14.0267 | -171.409 | 0.95957
135 | 11.1157 | 147.488 | -13.7698 | -168.402 | 0.99093
136 | 11.1388 | 146.242 | -13.7519 | -165.674 | 0.99033
137.01 | 11.1319 | 145.25 | -13.7537 | -162.865 | 0.99091
138.01 | 11.106 | 144.288 | -13.5905 | -162.166 | 1.0128
139 | 11.113 | 143.227 | -13.2877 | -157.913 | 1.0479
140.01 | 11.1122 | 142.131 | -13.4115 | -156.927 | 1.0332
141.01 | 11.0959 | 141.183 | -13.3087 | -155.588 | 1.0475
142 | 11.129 | 140.198 | -13.1086 | -153.067 | 1.0678
143.01 | 11.1074 | 139.123 | -12.8189 | -152.165 | 1.1069
144.01 | 11.0956 | 138.208 | -12.625 | -150.407 | 1.1335
145.01 | 11.1002 | 137.089 | -12.835 | -148.194 | 1.1058
146 | 11.0884 | 136.177 | -12.4987 | -147.464 | 1.1511
147.01 | 11.087 | 135.09 | -12.3199 | -146.262 | 1.1753
148.01 | 11.0918 | 134.089 | -12.3803 | -144.839 | 1.1665
149 | 11.0743 | 133.126 | -12.0199 | -141.137 | 1.2186
150.01 | 11.0635 | 131.927 | -11.9243 | -138.54 | 1.2336
151 | 11.0843 | 131.056 | -12.0099 | -143.208 | 1.2186
152 | 11.0686 | 130.089 | -11.9257 | -141.783 | 1.2327
153 | 11.063 | 129.118 | -11.8286 | -140.42 | 1.2474
154.01 | 11.0727 | 128.133 | -11.7532 | -140.49 | 1.2569
155 | 11.0828 | 127.153 | -11.7493 | -140.55 | 1.256
156 | 11.0872 | 126.211 | -11.5565 | -138.386 | 1.2837
157.01 | 11.0729 | 125.149 | -11.6351 | -137.129 | 1.2741
158 | 11.0812 | 124.213 | -11.2848 | -137.483 | 1.3255
159.01 | 11.0771 | 123.356 | -11.3773 | -136.919 | 1.312
160.01 | 11.068 | 122.267 | -11.3997 | -135.301 | 1.31
161 | 11.0729 | 121.269 | -11.2915 | -135.107 | 1.3257
162 | 11.0816 | 120.157 | -10.9941 | -135.802 | 1.3708
163 | 11.099 | 119.607 | -11.0615 | -132.231 | 1.3574
164.01 | 11.1199 | 118.399 | -11.1019 | -132.405 | 1.3478
165 | 11.1008 | 117.47 | -11.0885 | -131.595 | 1.3529
166.01 | 11.1053 | 116.494 | -10.6803 | -130.494 | 1.4175
167 | 11.0922 | 115.516 | -10.8346 | -129.722 | 1.3945
168 | 11.088 | 114.503 | -10.6887 | -128.936 | 1.419
169.01 | 11.0947 | 113.444 | -10.6567 | -127.798 | 1.4231
170 | 11.1009 | 112.734 | -10.6503 | -127.118 | 1.4232
171 | 11.0926 | 111.504 | -10.6688 | -126.423 | 1.4215
172 | 11.0836 | 110.49 | -10.5549 | -126.046 | 1.4418
173 | 11.0898 | 109.517 | -10.6612 | -126.044 | 1.4232
174.01 | 11.0716 | 108.502 | -10.6754 | -125.1 | 1.4239
175.01 | 11.0985 | 107.615 | -10.5535 | -123.944 | 1.4396
176.01 | 11.09 | 106.583 | -10.4749 | -123.397 | 1.4542
177 | 11.1022 | 105.546 | -10.4649 | -122.336 | 1.4538
178.01 | 11.0992 | 104.63 | -10.3587 | -121.244 | 1.4723
179 | 11.1065 | 103.599 | -10.424 | -120.144 | 1.46
180 | 11.1082 | 102.608 | -10.4909 | -119.505 | 1.4484
181.02 | 11.1 | 101.674 | -10.3932 | -118.856 | 1.4663
182.01 | 11.1113 | 100.596 | -10.3845 | -118.705 | 1.4658
183.01 | 11.1189 | 99.6104 | -10.2853 | -117.325 | 1.4814
184.02 | 11.1207 | 98.5667 | -10.3372 | -116.582 | 1.4723
185.02 | 11.1225 | 97.5394 | -10.3956 | -115.655 | 1.4621
186 | 11.1304 | 96.5689 | -10.2954 | -113.939 | 1.4777
187 | 11.1263 | 95.5841 | -10.3297 | -113.814 | 1.4726
188.02 | 11.133 | 94.556 | -10.2384 | -113.459 | 1.4871
189 | 11.1247 | 93.5985 | -10.0711 | -113.348 | 1.5176
190.01 | 11.1268 | 92.5186 | -10.1372 | -111.777 | 1.5057
191.01 | 11.1181 | 91.4643 | -10.1115 | -111.474 | 1.5117
192 | 11.1044 | 90.4776 | -10.1906 | -110.4 | 1.5003
193 | 11.1218 | 89.4292 | -9.9544 | -109.939 | 1.5388
194 | 11.1122 | 88.3121 | -10.0172 | -110.044 | 1.5293
195.01 | 11.1129 | 87.298 | -10.1155 | -108.996 | 1.5119
196.02 | 11.1187 | 86.3747 | -10.0977 | -108.826 | 1.514
197.02 | 11.1346 | 85.4875 | -10.0957 | -107.847 | 1.5115
198.01 | 11.1312 | 84.3096 | -9.9731 | -107.613 | 1.5337
199.01 | 11.1312 | 83.4204 | -9.9767 | -108.391 | 1.5331
200 | 11.0916 | 82.1542 | -10.069 | -107.881 | 1.5238
201 | 11.1074 | 81.2367 | -10.039 | -107.06 | 1.5263
202.01 | 11.083 | 80.2133 | -10.0264 | -107.136 | 1.5329
203.02 | 11.0842 | 79.0929 | -9.9553 | -105.609 | 1.5453
204 | 11.0888 | 78.0554 | -10.0232 | -105.104 | 1.5324
205 | 11.0789 | 77.0567 | -10.045 | -104.016 | 1.5303
206 | 11.0798 | 76.0681 | -9.9332 | -103.542 | 1.55
207 | 11.0672 | 75.0603 | -10.2846 | -103.548 | 1.4905
208 | 11.0788 | 74.0481 | -10.0292 | -102.342 | 1.5331
209 | 11.0533 | 72.9306 | -10.1076 | -103.096 | 1.5237
210.01 | 11.0731 | 72.0189 | -10.0549 | -101.64 | 1.5295
211.01 | 11.0785 | 71.0455 | -9.9907 | -102.487 | 1.54
212 | 11.0809 | 70.0114 | -10.2044 | -100.272 | 1.502
213.01 | 11.0617 | 68.9632 | -10.1079 | -101.337 | 1.5222
214 | 11.0758 | 67.9281 | -10.091 | -100.293 | 1.5227
215 | 11.0601 | 66.8969 | -10.1208 | -100.022 | 1.5202
216.01 | 11.0633 | 65.8683 | -10.2153 | -98.9965 | 1.5031
217.01 | 11.0677 | 64.9071 | -10.2403 | -99.2442 | 1.498
218 | 11.0664 | 63.8599 | -10.294 | -98.7943 | 1.489
219.01 | 11.0604 | 62.8867 | -10.2685 | -97.9401 | 1.4944
220 | 11.0593 | 61.8358 | -10.3338 | -97.9091 | 1.4834
221.01 | 11.0433 | 60.7905 | -10.3173 | -97.349 | 1.4889
222 | 11.0566 | 59.8905 | -10.393 | -96.6668 | 1.4737
223 | 11.0605 | 58.864 | -10.3502 | -96.198 | 1.4803
224 | 11.0483 | 57.8383 | -10.4791 | -95.2669 | 1.4605
225.01 | 11.0581 | 56.7613 | -10.4362 | -95.9234 | 1.4661
226.02 | 11.0404 | 55.795 | -10.5929 | -94.4777 | 1.4427
227.01 | 11.0241 | 54.7437 | -10.7282 | -94.5022 | 1.423
228.02 | 11.0184 | 53.7405 | -10.7425 | -94.8269 | 1.4216
229.01 | 11.012 | 52.7203 | -10.8446 | -94.574 | 1.4059
230.01 | 11.001 | 51.7261 | -10.9018 | -94.5491 | 1.3984
231.01 | 11.0104 | 50.5921 | -10.7969 | -94.7673 | 1.414
232.01 | 10.9987 | 49.5346 | -10.9493 | -94.3172 | 1.3912
233.01 | 10.9821 | 48.5403 | -11.0176 | -93.713 | 1.3829
234.01 | 10.9857 | 47.4791 | -11.0896 | -93.4012 | 1.3708
235 | 10.9805 | 46.5298 | -10.9672 | -93.9854 | 1.3912
236.01 | 10.9885 | 45.4068 | -11.2031 | -93.1325 | 1.3525
237 | 10.9868 | 44.4239 | -11.3018 | -92.2924 | 1.3374
238 | 10.9948 | 43.4208 | -11.5113 | -91.0388 | 1.3042
239 | 10.9786 | 42.3495 | -11.4199 | -90.8341 | 1.3205
240 | 10.9675 | 41.3832 | -11.5796 | -90.3203 | 1.2981
241.01 | 10.9657 | 40.3601 | -11.6155 | -89.2079 | 1.293
242 | 10.9598 | 39.3458 | -11.7001 | -88.9222 | 1.2813
243.01 | 10.9483 | 38.336 | -11.7684 | -87.96 | 1.2729
244.01 | 10.9421 | 37.3371 | -11.9385 | -86.9326 | 1.249
245 | 10.936 | 36.2831 | -11.9709 | -86.446 | 1.2452
246 | 10.9349 | 35.3267 | -12.0464 | -85.5265 | 1.2346
247.01 | 10.9338 | 34.3452 | -12.1037 | -84.567 | 1.2266
248.01 | 10.9384 | 33.3187 | -12.2194 | -84.4104 | 1.2096
249 | 10.9375 | 32.3164 | -12.3008 | -83.5406 | 1.1984
250 | 10.9318 | 31.3161 | -12.4591 | -82.3372 | 1.1775
251.02 | 10.9308 | 30.3192 | -12.4694 | -81.2424 | 1.1763
252 | 10.9256 | 29.3776 | -12.5857 | -80.8811 | 1.1612
253.02 | 10.9196 | 28.3583 | -12.605 | -79.309 | 1.1595
254.01 | 10.9044 | 27.4122 | -12.8051 | -77.9976 | 1.135
255.01 | 10.9038 | 26.4395 | -12.8023 | -76.871 | 1.1354
256.01 | 10.9037 | 25.4459 | -12.9024 | -75.9192 | 1.1224
257 | 10.8929 | 24.4531 | -12.8409 | -74.7489 | 1.1318
258 | 10.888 | 23.4973 | -12.9811 | -73.2391 | 1.1143
259 | 10.8928 | 22.481 | -12.9768 | -72.6964 | 1.1142
260.01 | 10.8875 | 21.5156 | -12.9492 | -71.0609 | 1.1184
261.01 | 10.8882 | 20.5121 | -13.1606 | -70.0158 | 1.0914
262.01 | 10.8882 | 19.5088 | -13.1456 | -68.9105 | 1.0933
263.01 | 10.8937 | 18.5177 | -13.2397 | -68.2834 | 1.0808
264.01 | 10.884 | 17.5256 | -13.2578 | -66.0609 | 1.0797
265.02 | 10.8995 | 16.5398 | -13.3095 | -65.3718 | 1.0714
266 | 10.895 | 15.5642 | -13.3741 | -64.6482 | 1.064
267 | 10.9009 | 14.5851 | -13.4358 | -62.7716 | 1.0557
268 | 10.8963 | 13.6197 | -13.456 | -62.0295 | 1.0538
269.01 | 10.9074 | 12.6733 | -13.5508 | -60.5022 | 1.041
270.01 | 10.9081 | 11.6557 | -13.6581 | -60.1306 | 1.0281
271 | 10.9039 | 10.6963 | -13.7132 | -59.1935 | 1.0221
272.01 | 10.9095 | 9.7466 | -13.701 | -58.3539 | 1.0229
273 | 10.9149 | 8.7757 | -13.7594 | -58.5443 | 1.0154
274.01 | 10.9058 | 7.7498 | -13.7494 | -57.1538 | 1.0176
275 | 10.9119 | 6.8621 | -13.8526 | -55.7902 | 1.0049
276.01 | 10.9129 | 5.7912 | -13.9798 | -55.1047 | 0.9901
277 | 10.9042 | 4.8171 | -14.2383 | -53.7624 | 0.96197
278 | 10.9054 | 3.8234 | -14.2266 | -51.9657 | 0.96314
279 | 10.9367 | 2.8552 | -14.4292 | -50.3591 | 0.93749
280 | 10.938 | 1.8322 | -14.6381 | -48.7295 | 0.91504
281.02 | 10.934 | 0.82098 | -14.6323 | -47.3239 | 0.91608
282 | 10.9298 | -0.18638 | -14.8067 | -46.4374 | 0.89827
283 | 10.9159 | -1.226 | -14.8433 | -44.6131 | 0.89591
284 | 10.9169 | -2.2537 | -14.9365 | -43.0425 | 0.88624
285.01 | 10.9079 | -3.2263 | -15.0129 | -41.4433 | 0.87938
286 | 10.9036 | -4.2181 | -15.1301 | -40.3767 | 0.868
287 | 10.8996 | -5.2224 | -15.0369 | -38.8654 | 0.87779
288.01 | 10.9002 | -6.2513 | -15.2736 | -37.4426 | 0.8541
289 | 10.8857 | -7.2283 | -15.3407 | -36.4958 | 0.84893
290 | 10.8813 | -8.2396 | -15.4094 | -35.2878 | 0.84265
291.01 | 10.8768 | -9.1707 | -15.4654 | -33.9702 | 0.83766
292 | 10.8678 | -10.1844 | -15.4925 | -31.2026 | 0.83593
293 | 10.868 | -11.2147 | -15.6064 | -30.1721 | 0.825
294 | 10.8583 | -12.2146 | -15.7294 | -28.8545 | 0.81429
295.02 | 10.8489 | -13.2199 | -15.6361 | -27.0392 | 0.82398
296.01 | 10.8439 | -14.1655 | -15.8101 | -26.2783 | 0.80809
297 | 10.8392 | -15.1807 | -15.7773 | -24.8454 | 0.81158
298 | 10.8294 | -16.1629 | -15.8631 | -22.2118 | 0.8045
299.01 | 10.8343 | -17.1702 | -16.0076 | -19.6939 | 0.79077
300 | 10.8338 | -18.1952 | -16.239 | -18.308 | 0.77
301 | 10.8334 | -19.2418 | -16.4637 | -17.5073 | 0.75035
302 | 10.8332 | -20.1605 | -16.3888 | -12.4578 | 0.75686
303.01 | 10.8332 | -21.1423 | -16.35 | -11.743 | 0.76026
304 | 10.8282 | -22.2668 | -16.1678 | -10.3436 | 0.77684
305 | 10.8223 | -23.1258 | -16.3652 | -7.0441 | 0.75988
306.01 | 10.8321 | -24.1468 | -16.2588 | -6.0034 | 0.76839
307.02 | 10.832 | -25.1182 | -16.1642 | -5.1707 | 0.77683
308.01 | 10.8163 | -26.1265 | -16.0624 | -2.3024 | 0.78742
309.02 | 10.8204 | -27.0788 | -16.1921 | -0.00093087 | 0.77537
310 | 10.8098 | -28.132 | -15.9287 | 2.2292 | 0.80025
311 | 10.8137 | -29.1593 | -15.9721 | 4.7442 | 0.79589
312.01 | 10.8131 | -30.1181 | -15.6616 | 6.6665 | 0.82497
313 | 10.7724 | -31.1026 | -15.7412 | 7.62 | 0.82128
314 | 10.7877 | -32.0325 | -15.375 | 6.2993 | 0.85518
315 | 10.7761 | -33.0999 | -15.6428 | 9.533 | 0.83029
316 | 10.7858 | -34.0026 | -15.1875 | 9.7836 | 0.87408
317.01 | 10.7853 | -34.9341 | -15.5975 | 9.9343 | 0.83375
318 | 10.7895 | -35.8912 | -15.3945 | 11.1825 | 0.85309
319 | 10.7916 | -37.061 | -14.8568 | 17.104 | 0.90744
320.01 | 10.7759 | -37.9492 | -14.9531 | 18.167 | 0.89905
321.01 | 10.7803 | -38.8938 | -14.8424 | 18.4375 | 0.91013
322 | 10.8 | -39.8415 | -14.9122 | 18.6166 | 0.90079
323 | 10.7985 | -40.9001 | -15.2639 | 23.7061 | 0.86513
324.01 | 10.7972 | -41.9301 | -14.9357 | 25.0747 | 0.89863
325.01 | 10.7863 | -42.9264 | -14.7621 | 25.9333 | 0.91797
326.01 | 10.7904 | -43.9848 | -14.6259 | 27.1727 | 0.93207
327.01 | 10.7843 | -44.9919 | -14.5256 | 29.5865 | 0.94357
328 | 10.789 | -46.0081 | -14.4504 | 29.323 | 0.95129
329 | 10.7934 | -47.0052 | -14.5445 | 32.5416 | 0.94052
330 | 10.7717 | -47.8131 | -14.0037 | 32.392 | 1.0036
331 | 10.768 | -49.0014 | -14.435 | 31.3187 | 0.95529
332 | 10.7516 | -49.742 | -14.2089 | 36.1546 | 0.98238
333 | 10.7666 | -50.9401 | -14.1872 | 34.3726 | 0.98315
334 | 10.7387 | -51.8307 | -13.402 | 34.4337 | 1.0799
335.02 | 10.7898 | -53.0011 | -13.6242 | 33.1446 | 1.0463
336.01 | 10.7717 | -53.7608 | -14.2402 | 33.2922 | 0.97658
337 | 10.8101 | -54.6852 | -13.7152 | 32.5273 | 1.033
338.01 | 10.7856 | -55.8538 | -13.9165 | 35.2836 | 1.0121
339.01 | 10.7957 | -56.7442 | -13.8528 | 38.9167 | 1.0184
340 | 10.8149 | -57.7078 | -13.5286 | 39.9559 | 1.0549
341 | 10.8049 | -58.6828 | -13.5262 | 38.9699 | 1.0564
342 | 10.781 | -59.6549 | -13.8774 | 37.7206 | 1.0172
343 | 10.8062 | -60.7024 | -13.6717 | 41.5829 | 1.0386
344.01 | 10.8211 | -61.6536 | -13.5146 | 42.108 | 1.0558
345 | 10.8063 | -62.6522 | -13.6965 | 39.6686 | 1.0357
346 | 10.7768 | -63.7578 | -13.5364 | 42.7827 | 1.0586
347 | 10.8027 | -64.5273 | -13.5922 | 43.8981 | 1.0486
348 | 10.8034 | -65.4591 | -13.5641 | 45.2259 | 1.052
349 | 10.8086 | -66.3956 | -13.5646 | 44.8891 | 1.0513
350 | 10.8151 | -67.4617 | -13.5036 | 47.8215 | 1.0579
351.01 | 10.8054 | -68.4253 | -13.4424 | 47.8342 | 1.0666
352 | 10.8163 | -69.4623 | -13.679 | 47.6107 | 1.0366
353.01 | 10.8105 | -70.272 | -13.4121 | 46.5061 | 1.0697
354.01 | 10.8328 | -71.3524 | -13.5354 | 49.6594 | 1.0519
355 | 10.8324 | -72.2439 | -13.2508 | 48.8957 | 1.0871
356.01 | 10.8396 | -73.2468 | -13.7705 | 50.7403 | 1.0229
357.01 | 10.8508 | -74.2359 | -13.7014 | 52.2171 | 1.0298
358.01 | 10.8713 | -75.2031 | -13.631 | 52.3925 | 1.0357
359 | 10.8917 | -76.2214 | -13.4983 | 52.1933 | 1.0492
FREQ | 1.1885
CONICAL | CUTTHETA= | 2
ANGLE | RHC | RPHD | LHC | LPHD | AXIAL
0 | 11.0307 | -96.2761 | -16.4409 | 20.4413 | 0.7354
1 | 11.0463 | -97.2337 | -16.4331 | 22.1632 | 0.73474
2.01 | 11.0517 | -98.2686 | -16.5715 | 22.5868 | 0.72265
3 | 11.0575 | -99.3454 | -16.6047 | 24.4946 | 0.71943
4 | 11.068 | -100.326 | -16.6367 | 25.6565 | 0.7159
5 | 11.0737 | -101.333 | -16.6005 | 27.5137 | 0.71842
6.01 | 11.0841 | -102.39 | -16.4795 | 27.9107 | 0.72765
7.01 | 11.0846 | -103.4 | -16.4846 | 29.0314 | 0.72717
8 | 11.0752 | -104.445 | -16.5008 | 30.2007 | 0.72661
9 | 11.0755 | -105.507 | -16.3575 | 30.4105 | 0.73868
10.01 | 11.0708 | -106.507 | -16.3267 | 30.285 | 0.74171
11 | 11.0662 | -107.521 | -16.3773 | 30.7465 | 0.73779
12 | 11.0616 | -108.555 | -16.4223 | 31.2029 | 0.73436
13 | 11.0668 | -109.546 | -16.3498 | 30.8925 | 0.74008
14.01 | 11.0723 | -110.559 | -16.464 | 32.1223 | 0.72994
15.01 | 11.0725 | -111.582 | -16.5837 | 32.1534 | 0.71991
16.01 | 11.068 | -112.6 | -16.6386 | 32.9782 | 0.71575
17.01 | 11.0633 | -113.649 | -16.6647 | 33.5871 | 0.71398
18.01 | 11.0636 | -114.611 | -16.8513 | 34.6095 | 0.69876
19.01 | 11.0689 | -115.63 | -16.8145 | 34.8596 | 0.7013
20.01 | 11.0643 | -116.618 | -16.8538 | 36.0069 | 0.69851
21.01 | 11.0545 | -117.615 | -16.9829 | 36.5748 | 0.68897
22.01 | 11.0548 | -118.612 | -17.1283 | 37.6538 | 0.6775
23.01 | 11.05 | -119.586 | -17.0692 | 37.8329 | 0.68251
24 | 11.0602 | -120.563 | -17.1875 | 39.0011 | 0.67247
25 | 11.0603 | -121.567 | -17.2346 | 38.8487 | 0.66883
26 | 11.0604 | -122.559 | -17.3174 | 39.4604 | 0.66247
27 | 11.0605 | -123.578 | -17.3653 | 39.4441 | 0.65881
28 | 11.0505 | -124.587 | -17.4097 | 39.194 | 0.65621
29.01 | 11.0506 | -125.595 | -17.4638 | 39.4637 | 0.65212
30 | 11.0506 | -126.594 | -17.4843 | 38.9799 | 0.65058
31.02 | 11.0607 | -127.593 | -17.5133 | 39.0195 | 0.64766
32.01 | 11.0607 | -128.632 | -17.5408 | 38.7651 | 0.64561
33 | 11.0608 | -129.646 | -17.5625 | 38.4087 | 0.64399
34.01 | 11.0608 | -130.654 | -17.6026 | 38.7249 | 0.64102
35 | 11.0609 | -131.706 | -17.6604 | 39.951 | 0.63676
36 | 11.0609 | -132.701 | -17.6634 | 39.0909 | 0.63654
37.01 | 11.0657 | -133.7 | -17.8063 | 38.5099 | 0.62579
38 | 11.0658 | -134.747 | -17.8414 | 39.3941 | 0.62327
39.01 | 11.071 | -135.736 | -17.7139 | 39.5908 | 0.63211
40.01 | 11.071 | -136.759 | -17.7296 | 40.0758 | 0.63097
41.01 | 11.071 | -137.757 | -17.7386 | 40.4527 | 0.63031
42.01 | 11.0758 | -138.786 | -17.8763 | 40.5142 | 0.62004
43 | 11.0758 | -139.809 | -17.876 | 41.0309 | 0.62006
44.01 | 11.0758 | -140.838 | -17.8743 | 40.5613 | 0.62018
45.01 | 11.0858 | -141.832 | -17.8594 | 40.5464 | 0.62054
46 | 11.0855 | -142.871 | -18.1372 | 40.4521 | 0.60101
47.01 | 11.0854 | -143.884 | -18.1236 | 40.7344 | 0.60196
48 | 11.0903 | -144.918 | -18.245 | 41.0913 | 0.59327
49.01 | 11.0851 | -145.943 | -18.3992 | 40.0209 | 0.58317
50 | 11.0851 | -146.993 | -18.3992 | 38.9711 | 0.58316
51 | 11.0799 | -147.967 | -18.5353 | 39.1528 | 0.57444
52 | 11.0799 | -149.011 | -18.5203 | 38.8568 | 0.57543
53.01 | 11.0847 | -150.046 | -18.6629 | 38.1128 | 0.56574
54 | 11.0795 | -151.071 | -18.8034 | 38.0056 | 0.55699
55.01 | 11.0795 | -152.125 | -18.7839 | 37.7191 | 0.55824
56.01 | 11.0695 | -153.124 | -18.7687 | 37.6368 | 0.55987
57 | 11.0695 | -154.214 | -18.7598 | 36.8512 | 0.56044
58 | 11.0695 | -155.188 | -18.7365 | 36.6349 | 0.56195
59 | 11.0746 | -156.186 | -18.5425 | 36.6153 | 0.57431
60 | 11.0742 | -157.176 | -18.797 | 37.2959 | 0.55774
61.02 | 11.0693 | -158.204 | -18.5927 | 37.4878 | 0.57135
62.01 | 11.0692 | -159.162 | -18.5141 | 38.2695 | 0.57655
63.01 | 11.0688 | -160.126 | -18.7381 | 39.244 | 0.56189
64.01 | 11.0688 | -161.16 | -18.6662 | 39.5109 | 0.56657
65 | 11.0735 | -162.133 | -18.6733 | 41.0495 | 0.5658
66.01 | 11.0783 | -163.173 | -18.7721 | 40.985 | 0.55908
67.01 | 11.0782 | -164.166 | -18.6636 | 41.5305 | 0.56612
68 | 11.0778 | -165.181 | -18.8451 | 42.6834 | 0.55443
69 | 11.0826 | -166.205 | -18.8983 | 43.1214 | 0.55074
70 | 11.0874 | -167.225 | -18.9585 | 43.4468 | 0.54663
71 | 11.0971 | -168.261 | -19.1852 | 43.9326 | 0.53195
72 | 11.0967 | -169.226 | -19.3652 | 45.1281 | 0.52105
73.01 | 11.1065 | -170.229 | -19.1676 | 45.8749 | 0.53244
74.01 | 11.1111 | -171.22 | -19.466 | 47.6754 | 0.51418
75.01 | 11.1158 | -172.22 | -19.3929 | 48.936 | 0.51825
76.01 | 11.1154 | -173.22 | -19.4686 | 50.6786 | 0.51377
77 | 11.125 | -174.2 | -19.4395 | 52.9459 | 0.51493
78.01 | 11.1298 | -175.165 | -19.4145 | 53.5969 | 0.51613
79.01 | 11.1344 | -176.161 | -19.5544 | 56.1671 | 0.50761
80 | 11.134 | -177.197 | -19.4838 | 58.2552 | 0.51178
81.01 | 11.1436 | -178.157 | -19.4006 | 60.2709 | 0.51614
82 | 11.1433 | -179.159 | -19.4387 | 61.7033 | 0.51389
83.02 | 11.1478 | 179.825 | -19.3229 | 64.7966 | 0.52052
84.01 | 11.1476 | 178.813 | -19.4126 | 65.9454 | 0.51518
85.02 | 11.1524 | 177.826 | -19.4713 | 68.3905 | 0.51143
86 | 11.1572 | 176.835 | -19.3266 | 68.8854 | 0.51974
87 | 11.1618 | 175.808 | -19.2424 | 71.4406 | 0.52452
88.01 | 11.1666 | 174.75 | -19.1749 | 73.8263 | 0.52833
89.01 | 11.1715 | 173.772 | -19.2252 | 76.1003 | 0.52498
90.01 | 11.1814 | 172.735 | -19.1783 | 77.2867 | 0.52722
91.01 | 11.1812 | 171.733 | -19.0546 | 78.5132 | 0.5348
92.01 | 11.1862 | 170.7 | -19.0634 | 80.7002 | 0.53395
93 | 11.1861 | 169.633 | -18.9837 | 81.7627 | 0.53888
94.01 | 11.1911 | 168.63 | -18.8508 | 83.8826 | 0.54688
95.01 | 11.1913 | 167.583 | -18.9842 | 85.0613 | 0.53853
96.01 | 11.1963 | 166.605 | -18.8796 | 87.1965 | 0.54475
97 | 11.1965 | 165.558 | -18.8861 | 88.3099 | 0.54433
98.01 | 11.2017 | 164.56 | -18.8794 | 90.5733 | 0.54442
99 | 11.1969 | 163.537 | -18.7865 | 92.6435 | 0.55058
100.01 | 11.1922 | 162.55 | -18.7803 | 94.9689 | 0.55127
101.01 | 11.1925 | 161.508 | -18.873 | 96.4801 | 0.5454
102.01 | 11.1929 | 160.525 | -18.631 | 99.3393 | 0.56079
103.01 | 11.1934 | 159.504 | -18.8005 | 101.366 | 0.54991
104 | 11.1936 | 158.513 | -18.7098 | 102.458 | 0.55568
105.01 | 11.1891 | 157.516 | -18.653 | 104.968 | 0.55961
106.01 | 11.1846 | 156.535 | -18.5474 | 107.331 | 0.56676
107 | 11.1851 | 155.515 | -18.582 | 109.257 | 0.56447
108.01 | 11.1954 | 154.544 | -18.3911 | 109.933 | 0.57634
109.01 | 11.2009 | 153.573 | -18.243 | 112.293 | 0.58589
110 | 11.2014 | 152.583 | -18.1891 | 113.916 | 0.5895
111 | 11.2017 | 151.637 | -17.9997 | 114.498 | 0.60249
112.01 | 11.2025 | 150.666 | -17.7332 | 117.543 | 0.62122
113 | 11.1978 | 149.713 | -17.7443 | 118.383 | 0.62076
114 | 11.1936 | 148.749 | -17.5839 | 121.063 | 0.63265
115.02 | 11.1941 | 147.79 | -17.4684 | 122.615 | 0.64109
116 | 11.1947 | 146.793 | -17.3999 | 125.049 | 0.64613
117 | 11.1852 | 145.826 | -17.3242 | 127.701 | 0.65249
118.01 | 11.1906 | 144.839 | -17.2972 | 129.257 | 0.65413
119.01 | 11.1811 | 143.859 | -17.194 | 132.657 | 0.66267
120.01 | 11.1861 | 142.854 | -17.4071 | 134.906 | 0.64623
121.01 | 11.1865 | 141.868 | -17.1889 | 136.754 | 0.66265
122 | 11.1866 | 140.867 | -17.2162 | 138.502 | 0.66057
123 | 11.1866 | 139.871 | -17.2228 | 140.66 | 0.66006
124.01 | 11.1917 | 138.886 | -17.0652 | 143.024 | 0.67176
125 | 11.1917 | 137.915 | -17.0305 | 144.491 | 0.67446
126.01 | 11.1916 | 136.909 | -16.9711 | 146.279 | 0.6791
127.01 | 11.1915 | 135.948 | -16.9038 | 147.695 | 0.68439
128 | 11.1913 | 134.947 | -16.8035 | 149.518 | 0.69236
129 | 11.1911 | 133.937 | -16.6841 | 151.26 | 0.70197
130.01 | 11.1958 | 132.96 | -16.6892 | 152.654 | 0.70118
131.02 | 11.1908 | 131.978 | -16.4691 | 153.334 | 0.71961
132.01 | 11.1953 | 130.992 | -16.42 | 155.095 | 0.72332
133 | 11.1998 | 130.01 | -16.3596 | 156.721 | 0.728
134 | 11.1943 | 129.049 | -16.2918 | 158.329 | 0.73417
135 | 11.199 | 128.06 | -15.9279 | 159.842 | 0.7652
136 | 11.1982 | 127.063 | -15.8908 | 161.936 | 0.76856
137.01 | 11.1925 | 126.092 | -15.7147 | 163.834 | 0.78484
138.01 | 11.1867 | 125.106 | -15.4898 | 165.839 | 0.80599
139 | 11.1857 | 124.109 | -15.3424 | 168.003 | 0.81991
140.01 | 11.1746 | 123.106 | -15.1708 | 170.118 | 0.83736
141.01 | 11.1686 | 122.095 | -14.9086 | 171.58 | 0.86366
142 | 11.1674 | 121.142 | -14.6947 | 173.461 | 0.88535
143.01 | 11.1611 | 120.147 | -14.55 | 175.572 | 0.9009
144.01 | 11.1548 | 119.126 | -14.3959 | 177.495 | 0.91772
145.01 | 11.149 | 118.183 | -14.1931 | 178.088 | 0.94007
146 | 11.1481 | 117.187 | -14.076 | 178.913 | 0.95296
147.01 | 11.137 | 116.226 | -13.877 | -179.999 | 0.97635
148.01 | 11.1306 | 115.229 | -13.6909 | -178.485 | 0.99827
149 | 11.1245 | 114.281 | -13.5657 | -177.219 | 1.0135
150.01 | 11.1234 | 113.281 | -13.477 | -175.599 | 1.0241
151 | 11.1178 | 112.296 | -13.4627 | -174.773 | 1.0264
152 | 11.1122 | 111.306 | -13.4522 | -173.984 | 1.0283
153 | 11.1066 | 110.296 | -13.4086 | -173.184 | 1.0342
154.01 | 11.1209 | 109.337 | -13.3566 | -171.252 | 1.0387
155 | 11.1305 | 108.343 | -13.3009 | -171.071 | 1.0442
156 | 11.1402 | 107.366 | -13.289 | -169.818 | 1.0445
157.01 | 11.1346 | 106.355 | -13.209 | -169.112 | 1.0549
158 | 11.1341 | 105.362 | -13.1223 | -167.882 | 1.0655
159.01 | 11.1339 | 104.399 | -13.0729 | -166.676 | 1.0717
160.01 | 11.1335 | 103.366 | -12.9872 | -165.57 | 1.0823
161 | 11.1384 | 102.35 | -12.9259 | -165.006 | 1.0894
162 | 11.1482 | 101.366 | -12.8354 | -163.914 | 1.0996
163 | 11.1582 | 100.373 | -12.7581 | -162.854 | 1.1082
164.01 | 11.1633 | 99.3916 | -12.7106 | -162.303 | 1.1137
165 | 11.1631 | 98.4122 | -12.6286 | -162.324 | 1.1242
166.01 | 11.173 | 97.4432 | -12.4726 | -161.401 | 1.1434
167 | 11.1733 | 96.4647 | -12.4089 | -160.415 | 1.1518
168 | 11.1682 | 95.4978 | -12.294 | -160.041 | 1.1679
169.01 | 11.1787 | 94.5245 | -12.2374 | -159.057 | 1.1741
170 | 11.1844 | 93.549 | -12.2525 | -158.45 | 1.1713
171 | 11.1801 | 92.5486 | -12.2816 | -157.835 | 1.1679
172 | 11.1809 | 91.5857 | -12.3363 | -157.612 | 1.1605
173 | 11.1864 | 90.5849 | -12.2806 | -157.149 | 1.1672
174.01 | 11.1875 | 89.5886 | -12.3076 | -155.916 | 1.1634
175.01 | 11.1882 | 88.6306 | -12.3161 | -155.755 | 1.1622
176.01 | 11.1938 | 87.5752 | -12.2523 | -155.35 | 1.17
177 | 11.1951 | 86.5848 | -12.2608 | -154.078 | 1.1687
178.01 | 11.2063 | 85.604 | -12.2073 | -152.949 | 1.1744
179 | 11.2125 | 84.5813 | -12.2351 | -152.093 | 1.1698
180 | 11.2139 | 83.577 | -12.2154 | -150.804 | 1.1723
181.02 | 11.2149 | 82.531 | -12.2455 | -150.487 | 1.1681
182.01 | 11.2162 | 81.5065 | -12.169 | -149.417 | 1.1783
183.01 | 11.2125 | 80.4501 | -12.1772 | -148.546 | 1.1777
184.02 | 11.2087 | 79.463 | -12.1428 | -147.805 | 1.1829
185.02 | 11.2049 | 78.4167 | -12.1166 | -147.039 | 1.187
186 | 11.2012 | 77.4053 | -12.0743 | -146.304 | 1.1933
187 | 11.2029 | 76.3943 | -12.009 | -144.948 | 1.2021
188.02 | 11.1992 | 75.3741 | -11.9628 | -144.163 | 1.209
189 | 11.2004 | 74.3761 | -11.9734 | -143.557 | 1.2074
190.01 | 11.2012 | 73.346 | -11.9253 | -143.441 | 1.214
191.01 | 11.1876 | 72.3412 | -11.8622 | -142.751 | 1.2248
192 | 11.1886 | 71.398 | -11.8362 | -142.289 | 1.2284
193 | 11.1898 | 70.3567 | -11.8393 | -141.577 | 1.2277
194 | 11.1861 | 69.3179 | -11.7515 | -140.931 | 1.2408
195.01 | 11.182 | 68.3236 | -11.8107 | -140.355 | 1.2329
196.02 | 11.1777 | 67.3021 | -11.829 | -140.226 | 1.2309
197.02 | 11.1782 | 66.3031 | -11.9218 | -140.028 | 1.2178
198.01 | 11.1739 | 65.3031 | -11.9513 | -139.603 | 1.2142
199.01 | 11.1696 | 64.2826 | -11.9669 | -139.322 | 1.2126
200 | 11.1607 | 63.3425 | -11.9329 | -138.516 | 1.2186
201 | 11.1563 | 62.2869 | -11.9341 | -138.341 | 1.2191
202.01 | 11.1521 | 61.3034 | -11.9526 | -137.693 | 1.2171
203.02 | 11.1477 | 60.324 | -11.9544 | -137.24 | 1.2174
204 | 11.1434 | 59.3367 | -11.9685 | -136.388 | 1.2161
205 | 11.1391 | 58.3402 | -11.9788 | -135.404 | 1.2152
206 | 11.1447 | 57.3912 | -11.9505 | -134.929 | 1.2184
207 | 11.1349 | 56.3866 | -11.9959 | -134.818 | 1.2134
208 | 11.1351 | 55.3888 | -12.0375 | -134.339 | 1.2076
209 | 11.1352 | 54.4043 | -12.0654 | -134.189 | 1.2037
210.01 | 11.1353 | 53.4351 | -12.0913 | -133.945 | 1.2001
211.01 | 11.1354 | 52.4513 | -12.1145 | -133.638 | 1.1968
212 | 11.1255 | 51.4574 | -12.1433 | -133.334 | 1.1942
213.01 | 11.1256 | 50.4289 | -12.1583 | -132.987 | 1.1922
214 | 11.1203 | 49.4072 | -12.2485 | -132.28 | 1.1805
215 | 11.1203 | 48.344 | -12.2522 | -131.876 | 1.18
216.01 | 11.115 | 47.3321 | -12.3281 | -131.114 | 1.1704
217.01 | 11.1196 | 46.308 | -12.3897 | -130.783 | 1.1615
218 | 11.1142 | 45.3038 | -12.4569 | -130.412 | 1.1533
219.01 | 11.1141 | 44.3111 | -12.4345 | -129.761 | 1.1562
220 | 11.1141 | 43.2791 | -12.4233 | -130.123 | 1.1578
221.01 | 11.1139 | 42.271 | -12.3927 | -129.576 | 1.1619
222 | 11.1131 | 41.2729 | -12.5 | -128.713 | 1.1477
223 | 11.1129 | 40.2547 | -12.4549 | -128.179 | 1.1537
224 | 11.1121 | 39.2396 | -12.5589 | -127.651 | 1.14
225.01 | 11.0965 | 38.216 | -12.5865 | -126.93 | 1.1385
226.02 | 11.0956 | 37.2211 | -12.6712 | -126.177 | 1.1275
227.01 | 11.0948 | 36.2336 | -12.7777 | -125.975 | 1.1138
228.02 | 11.0793 | 35.1759 | -12.8299 | -126.13 | 1.1091
229.01 | 11.0785 | 34.1687 | -12.9231 | -125.753 | 1.0973
230.01 | 11.073 | 33.1615 | -12.9516 | -125.688 | 1.0944
231.01 | 11.0622 | 32.1941 | -13.0467 | -125.228 | 1.0838
232.01 | 11.0615 | 31.1342 | -13.1667 | -125.425 | 1.069
233.01 | 11.0506 | 30.1223 | -13.239 | -124.732 | 1.0615
234.01 | 11.0446 | 29.0729 | -13.4012 | -124.174 | 1.0425
235 | 11.0438 | 28.099 | -13.4856 | -123.821 | 1.0325
236.01 | 11.0482 | 27.077 | -13.4623 | -123.473 | 1.0347
237 | 11.0374 | 26.0781 | -13.5411 | -123.038 | 1.0267
238 | 11.0368 | 25.0776 | -13.6462 | -123.016 | 1.0144
239 | 11.0361 | 24.0632 | -13.7138 | -122.622 | 1.0066
240 | 11.0252 | 23.0697 | -13.7565 | -121.901 | 1.0029
241.01 | 11.0144 | 22.0607 | -13.7993 | -121.254 | 0.99917
242 | 11.0086 | 21.0934 | -13.9734 | -120.814 | 0.97996
243.01 | 11.0031 | 20.0892 | -13.9722 | -120.83 | 0.98071
244.01 | 10.9971 | 19.0734 | -14.0687 | -119.823 | 0.97053
245 | 10.9966 | 18.0866 | -14.1763 | -119.816 | 0.95861
246 | 10.9908 | 17.0745 | -14.3062 | -119.059 | 0.94498
247.01 | 10.9901 | 16.0688 | -14.3492 | -118.619 | 0.94037
248.01 | 10.9942 | 15.0471 | -14.4142 | -117.54 | 0.93291
249 | 10.9836 | 14.0611 | -14.4539 | -117.047 | 0.92979
250 | 10.988 | 13.0575 | -14.6103 | -116.501 | 0.91269
251.02 | 10.9873 | 12.0367 | -14.5943 | -115.828 | 0.91446
252 | 10.9817 | 11.0984 | -14.714 | -114.962 | 0.90251
253.02 | 10.9859 | 10.0857 | -14.7552 | -113.852 | 0.89778
254.01 | 10.9803 | 9.0823 | -14.8448 | -112.919 | 0.88913
255.01 | 10.9845 | 8.1346 | -14.8248 | -111.553 | 0.89076
256.01 | 10.9891 | 7.1505 | -14.9356 | -110.734 | 0.87898
257 | 10.9835 | 6.1667 | -14.9947 | -109.694 | 0.87358
258 | 10.9878 | 5.1583 | -14.9639 | -108.455 | 0.87625
259 | 10.9823 | 4.2192 | -15.014 | -107.382 | 0.87174
260.01 | 10.992 | 3.1931 | -15.1439 | -105.915 | 0.85783
261.01 | 10.9917 | 2.2352 | -15.1643 | -105.504 | 0.85584
262.01 | 10.9915 | 1.209 | -15.2801 | -103.936 | 0.84452
263.01 | 10.9963 | 0.19933 | -15.3663 | -102.981 | 0.8357
264.01 | 10.9911 | -0.79017 | -15.3906 | -101.886 | 0.83386
265.02 | 11.0007 | -1.8212 | -15.373 | -100.113 | 0.83463
266 | 10.9958 | -2.8161 | -15.5127 | -99.1223 | 0.82175
267 | 10.9957 | -3.8391 | -15.5014 | -98.7337 | 0.82283
268 | 11.0005 | -4.8287 | -15.4379 | -97.6045 | 0.82842
269.01 | 11.0055 | -5.8484 | -15.4584 | -96.5443 | 0.82599
270.01 | 11.0057 | -6.8316 | -15.5546 | -96.128 | 0.81686
271 | 11.0111 | -7.8411 | -15.6859 | -94.9815 | 0.80409
272.01 | 11.0113 | -8.8391 | -15.7544 | -94.5137 | 0.79775
273 | 11.0116 | -9.8369 | -15.8841 | -93.9783 | 0.78587
274.01 | 11.0119 | -10.8346 | -15.9757 | -93.4263 | 0.7776
275 | 11.0173 | -11.8487 | -16.0551 | -92.1042 | 0.77003
276.01 | 11.0129 | -12.8874 | -16.2495 | -90.5955 | 0.75335
277 | 11.018 | -13.8966 | -16.1478 | -89.4181 | 0.76178
278 | 11.0087 | -14.9283 | -16.4003 | -88.421 | 0.74073
279 | 11.0343 | -15.8664 | -16.4882 | -86.6604 | 0.7311
280 | 11.0299 | -16.9094 | -16.5708 | -84.9845 | 0.72454
281.02 | 11.0254 | -17.9073 | -16.6174 | -83.2705 | 0.72103
282 | 11.0258 | -18.9091 | -16.6453 | -82.4169 | 0.71868
283 | 11.0165 | -19.9097 | -16.8369 | -80.9665 | 0.70374
284 | 11.0121 | -20.902 | -16.8484 | -79.0975 | 0.70316
285.01 | 10.9975 | -21.882 | -16.9555 | -78.7186 | 0.69571
286 | 10.9981 | -22.8475 | -17.0494 | -77.2522 | 0.68817
287 | 10.9988 | -23.8674 | -17.1739 | -75.5545 | 0.67832
288.01 | 10.9941 | -24.8575 | -17.2192 | -75.2398 | 0.67515
289 | 10.9848 | -25.8663 | -17.4132 | -72.8995 | 0.66092
290 | 10.9854 | -26.8165 | -17.4018 | -71.5072 | 0.66176
291.01 | 10.9857 | -27.7844 | -17.6256 | -70.9444 | 0.64488
292 | 10.9762 | -28.7741 | -17.6258 | -69.3443 | 0.64557
293 | 10.9717 | -29.7671 | -17.7733 | -67.7763 | 0.63502
294 | 10.9671 | -30.7455 | -17.8684 | -66.4509 | 0.62843
295.02 | 10.9625 | -31.7241 | -17.9266 | -65.313 | 0.62456
296.01 | 10.9628 | -32.6411 | -18.1557 | -63.8524 | 0.60827
297 | 10.9633 | -33.6792 | -18.1205 | -61.484 | 0.61071
298 | 10.9588 | -34.6408 | -18.2346 | -58.8169 | 0.60304
299.01 | 10.959 | -35.6279 | -18.3895 | -57.3975 | 0.59237
300 | 10.9495 | -36.6345 | -18.3181 | -54.1837 | 0.59791
301 | 10.9496 | -37.6219 | -18.4184 | -52.9304 | 0.59103
302 | 10.955 | -38.5975 | -18.4127 | -49.6804 | 0.59106
303.01 | 10.9502 | -39.6088 | -18.356 | -47.2132 | 0.59525
304 | 10.9451 | -40.6163 | -18.5438 | -46.2843 | 0.58286
305 | 10.9503 | -41.5724 | -18.4272 | -43.631 | 0.59038
306.01 | 10.9503 | -42.6048 | -18.4328 | -42.4578 | 0.59
307.02 | 10.9451 | -43.5753 | -18.5632 | -39.3928 | 0.58156
308.01 | 10.9451 | -44.5775 | -18.5267 | -37.8744 | 0.58401
309.02 | 10.945 | -45.5797 | -18.4738 | -36.3817 | 0.58758
310 | 10.9449 | -46.5766 | -18.4006 | -34.7753 | 0.59257
311 | 10.9448 | -47.554 | -18.3213 | -33.4789 | 0.59801
312.01 | 10.9399 | -48.5072 | -18.1378 | -33.4207 | 0.61113
313 | 10.9399 | -49.4806 | -18.0855 | -33.1674 | 0.61483
314 | 10.9346 | -50.4531 | -18.1151 | -31.5666 | 0.61311
315 | 10.9293 | -51.3812 | -18.1506 | -30.3084 | 0.61098
316 | 10.934 | -52.3749 | -18.1889 | -29.497 | 0.60796
317.01 | 10.9285 | -53.346 | -18.0788 | -26.5987 | 0.61611
318 | 10.9331 | -54.3431 | -17.9753 | -24.4436 | 0.62317
319 | 10.9325 | -55.341 | -17.9683 | -21.8679 | 0.62372
320.01 | 10.9322 | -56.3329 | -17.7197 | -20.4906 | 0.64188
321.01 | 10.9367 | -57.331 | -17.6007 | -19.0242 | 0.6504
322 | 10.936 | -58.3491 | -17.4927 | -16.4778 | 0.6586
323 | 10.9353 | -59.3483 | -17.4378 | -14.5645 | 0.66283
324.01 | 10.9298 | -60.4168 | -17.2786 | -13.3928 | 0.67553
325.01 | 10.924 | -61.3869 | -17.2142 | -10.5984 | 0.68102
326.01 | 10.9185 | -62.4011 | -17.0718 | -9.782 | 0.69273
327.01 | 10.918 | -63.4418 | -17.0363 | -8.6016 | 0.69561
328 | 10.9174 | -64.4127 | -16.9881 | -7.3725 | 0.69953
329 | 10.9119 | -65.4401 | -17.0442 | -5.7097 | 0.69546
330 | 10.9065 | -66.4102 | -16.9469 | -5.3534 | 0.70374
331 | 10.9061 | -67.4169 | -16.9472 | -4.5142 | 0.70374
332 | 10.9008 | -68.4102 | -17.0471 | -3.0766 | 0.69612
333 | 10.9003 | -69.4069 | -16.9916 | -2.1182 | 0.70062
334 | 10.905 | -70.3853 | -17.0709 | -0.66077 | 0.69387
335.02 | 10.9046 | -71.4071 | -16.9394 | 0.35937 | 0.70451
336.01 | 10.8993 | -72.4108 | -17.0173 | 1.776 | 0.69863
337 | 10.909 | -73.4179 | -16.9077 | 2.634 | 0.70673
338.01 | 10.9085 | -74.4227 | -16.8301 | 5.0504 | 0.71312
339.01 | 10.9133 | -75.4489 | -16.7557 | 4.9199 | 0.71885
340 | 10.9178 | -76.4425 | -16.5517 | 6.5129 | 0.73558
341 | 10.9175 | -77.4452 | -16.4709 | 7.1318 | 0.74248
342 | 10.9275 | -78.443 | -16.4622 | 7.6858 | 0.74238
343 | 10.9322 | -79.4271 | -16.3328 | 9.0472 | 0.75313
344.01 | 10.9323 | -80.425 | -16.3885 | 9.5751 | 0.7483
345 | 10.937 | -81.4214 | -16.2257 | 9.3323 | 0.76206
346 | 10.9471 | -82.3772 | -16.2669 | 11.4168 | 0.75756
347 | 10.9471 | -83.3751 | -16.197 | 11.8976 | 0.76369
348 | 10.9472 | -84.3179 | -16.2074 | 12.4754 | 0.76277
349 | 10.9625 | -85.312 | -16.2479 | 13.8207 | 0.75788
350 | 10.9624 | -86.2771 | -16.1965 | 12.8014 | 0.76239
351.01 | 10.9677 | -87.2512 | -16.2328 | 14.1791 | 0.75875
352 | 10.9679 | -88.2588 | -16.2353 | 14.7243 | 0.75851
353.01 | 10.9732 | -89.2427 | -16.2472 | 16.1135 | 0.757
354.01 | 10.9835 | -90.2451 | -16.2736 | 16.7637 | 0.75381
355 | 10.9891 | -91.2434 | -16.3429 | 18.3446 | 0.74733
356.01 | 10.9942 | -92.2447 | -16.2983 | 18.0641 | 0.75075
357.01 | 11.0047 | -93.2664 | -16.4012 | 18.9841 | 0.74099
358.01 | 11.0149 | -94.3089 | -16.3325 | 19.4552 | 0.74601
359 | 11.0253 | -95.3156 | -16.3698 | 20.2896 | 0.74191
FREQ | 1.2123
CONICAL | CUTTHETA= | 2
ANGLE | RHC | RPHD | LHC | LPHD | AXIAL
0 | 11.4653 | -137.126 | -18.9229 | -2.3349 | 0.5255
1 | 11.4705 | -138.091 | -18.9226 | -1.7095 | 0.5252
2.01 | 11.4608 | -139.157 | -18.7425 | -0.94957 | 0.53681
3 | 11.461 | -140.229 | -18.5019 | -0.6352 | 0.55188
4 | 11.4563 | -141.208 | -18.5371 | 0.26369 | 0.54994
5 | 11.4614 | -142.199 | -18.4089 | -0.086043 | 0.5578
6.01 | 11.4567 | -143.203 | -18.4174 | 0.64739 | 0.55756
7.01 | 11.4568 | -144.247 | -18.5145 | 0.49323 | 0.55135
8 | 11.4472 | -145.262 | -18.436 | 2.3234 | 0.55697
9 | 11.4423 | -146.264 | -18.8164 | 3.3556 | 0.53339
10.01 | 11.4375 | -147.238 | -18.7654 | 3.8977 | 0.53683
11 | 11.4378 | -148.313 | -18.5402 | 4.5182 | 0.55092
12 | 11.4231 | -149.298 | -18.5093 | 5.2622 | 0.55383
13 | 11.4331 | -150.267 | -18.5598 | 5.148 | 0.54997
14.01 | 11.4284 | -151.221 | -18.5071 | 5.9086 | 0.55363
15.01 | 11.4288 | -152.25 | -18.3225 | 7.3657 | 0.5655
16.01 | 11.4337 | -153.219 | -18.512 | 6.9187 | 0.55298
17.01 | 11.4189 | -154.187 | -18.4706 | 8.0609 | 0.55657
18.01 | 11.439 | -155.201 | -18.5134 | 8.394 | 0.55255
19.01 | 11.439 | -156.215 | -18.5463 | 8.1361 | 0.55046
20.01 | 11.4294 | -157.183 | -18.3362 | 9.7895 | 0.56457
21.01 | 11.4291 | -158.212 | -18.6739 | 9.2188 | 0.54304
22.01 | 11.4343 | -159.236 | -18.5482 | 9.4983 | 0.55064
23.01 | 11.4343 | -160.186 | -18.5574 | 8.8582 | 0.55005
24 | 11.4295 | -161.155 | -18.4339 | 9.0006 | 0.55824
25 | 11.4293 | -162.182 | -18.807 | 10.1657 | 0.53477
26 | 11.4341 | -163.211 | -18.9895 | 10.3063 | 0.52335
27 | 11.4493 | -164.219 | -18.8426 | 11.6934 | 0.53135
28 | 11.4242 | -165.222 | -19.0499 | 12.7755 | 0.52032
29.01 | 11.4188 | -166.245 | -19.5762 | 13.2229 | 0.49002
30 | 11.419 | -167.219 | -19.2276 | 13.8018 | 0.51008
31.02 | 11.4339 | -168.208 | -19.3782 | 14.2212 | 0.50045
32.01 | 11.4187 | -169.256 | -19.5393 | 16.0438 | 0.49211
33 | 11.4136 | -170.287 | -19.7434 | 13.3251 | 0.48096
34.01 | 11.4136 | -171.21 | -19.7018 | 15.4517 | 0.48327
35 | 11.4033 | -172.31 | -20.0764 | 14.6385 | 0.46341
36 | 11.4082 | -173.355 | -20.2403 | 14.6951 | 0.45448
37.01 | 11.4133 | -174.299 | -20.0442 | 13.7625 | 0.4646
38 | 11.403 | -175.354 | -20.3997 | 14.4163 | 0.44648
39.01 | 11.4079 | -176.329 | -20.6038 | 13.0752 | 0.43586
40.01 | 11.4027 | -177.408 | -20.7253 | 15.0045 | 0.43006
41.01 | 11.4076 | -178.433 | -20.9128 | 14.4738 | 0.42064
42.01 | 11.4076 | -179.442 | -20.869 | 14.6656 | 0.42277
43 | 11.3924 | 179.564 | -21.0273 | 15.4255 | 0.41585
44.01 | 11.3976 | 178.498 | -20.879 | 12.6058 | 0.42277
45.01 | 11.3975 | 177.479 | -20.7809 | 13.9511 | 0.42757
46 | 11.3973 | 176.449 | -21.1788 | 13.7168 | 0.40843
47.01 | 11.3918 | 175.49 | -21.5711 | 18.3192 | 0.39064
48 | 11.3818 | 174.485 | -21.568 | 17.519 | 0.39123
49.01 | 11.3819 | 173.47 | -21.6327 | 15.4746 | 0.38832
50 | 11.3769 | 172.446 | -21.3196 | 15.7165 | 0.40281
51 | 11.3817 | 171.447 | -21.4037 | 16.8861 | 0.3987
52 | 11.3818 | 170.396 | -21.5146 | 14.2416 | 0.39364
53.01 | 11.3766 | 169.411 | -21.622 | 15.2826 | 0.38903
54 | 11.3715 | 168.362 | -21.6383 | 17.2917 | 0.38853
55.01 | 11.3863 | 167.432 | -21.7861 | 17.4874 | 0.38133
56.01 | 11.3813 | 166.411 | -22.0258 | 16.8355 | 0.37116
57 | 11.3811 | 165.38 | -22.5912 | 15.7507 | 0.34776
58 | 11.3811 | 164.385 | -22.4945 | 15.8217 | 0.35166
59 | 11.386 | 163.39 | -22.64 | 16.3351 | 0.34562
60 | 11.3909 | 162.395 | -22.8692 | 16.0499 | 0.33643
61.02 | 11.3859 | 161.354 | -23.136 | 15.5393 | 0.32644
62.01 | 11.3907 | 160.379 | -23.2325 | 16.6765 | 0.32265
63.01 | 11.3957 | 159.349 | -23.3948 | 17.1608 | 0.3165
64.01 | 11.3905 | 158.374 | -23.429 | 18.8236 | 0.31544
65 | 11.3905 | 157.399 | -23.4019 | 18.0571 | 0.31643
66.01 | 11.3955 | 156.306 | -22.8507 | 18.3969 | 0.33697
67.01 | 11.4001 | 155.37 | -22.9743 | 23.8581 | 0.33203
68 | 11.4052 | 154.326 | -22.767 | 21.7197 | 0.33985
69 | 11.4001 | 153.381 | -22.915 | 22.2124 | 0.33431
70 | 11.4 | 152.391 | -22.7966 | 21.8971 | 0.3389
71 | 11.3998 | 151.345 | -22.8416 | 24.947 | 0.33715
72 | 11.4045 | 150.371 | -22.4442 | 27.7664 | 0.35275
73.01 | 11.4045 | 149.385 | -22.7366 | 29.4759 | 0.34107
74.01 | 11.4095 | 148.35 | -22.5057 | 27.3933 | 0.35006
75.01 | 11.4145 | 147.365 | -22.7267 | 27.4557 | 0.34107
76.01 | 11.4141 | 146.339 | -22.3857 | 31.3128 | 0.35474
77 | 11.4189 | 145.406 | -21.7301 | 30.654 | 0.38235
78.01 | 11.424 | 144.31 | -21.9793 | 30.471 | 0.37132
79.01 | 11.4189 | 143.314 | -22.1098 | 30.8123 | 0.36599
80 | 11.4336 | 142.289 | -21.6225 | 32.6206 | 0.38647
81.01 | 11.4433 | 141.273 | -21.1445 | 35.617 | 0.40788
82 | 11.4432 | 140.253 | -20.9597 | 34.9347 | 0.41666
83.02 | 11.4381 | 139.243 | -20.9561 | 35.36 | 0.41708
84.01 | 11.4377 | 138.212 | -20.5005 | 37.717 | 0.43957
85.02 | 11.4428 | 137.176 | -20.679 | 37.8074 | 0.43037
86 | 11.4424 | 136.131 | -20.1231 | 37.348 | 0.45885
87 | 11.4473 | 135.17 | -19.9753 | 37.7733 | 0.46646
88.01 | 11.4374 | 134.095 | -20.1836 | 36.5263 | 0.45593
89.01 | 11.4425 | 133.174 | -20.3176 | 36.7707 | 0.44868
90.01 | 11.4523 | 132.128 | -20.1388 | 38.3648 | 0.4575
91.01 | 11.4472 | 131.117 | -20.0397 | 38.639 | 0.46302
92.01 | 11.4472 | 130.057 | -19.9832 | 37.5952 | 0.46605
93 | 11.4371 | 129.045 | -19.9448 | 39.0454 | 0.46865
94.01 | 11.4425 | 128.023 | -20.4409 | 41.9148 | 0.44235
95.01 | 11.4376 | 127 | -20.5042 | 44.8554 | 0.43938
96.01 | 11.4477 | 126.04 | -20.5539 | 43.9495 | 0.43637
97 | 11.4428 | 125.053 | -20.6046 | 47.0289 | 0.43408
98.01 | 11.443 | 124.061 | -20.6302 | 48.7971 | 0.43279
99 | 11.4432 | 123.062 | -21.0516 | 48.5474 | 0.41228
100.01 | 11.4484 | 122.03 | -20.9776 | 51.7318 | 0.41556
101.01 | 11.4484 | 121.035 | -21.0674 | 50.9502 | 0.41128
102.01 | 11.4585 | 120.038 | -20.8769 | 52.4515 | 0.41991
103.01 | 11.4589 | 119.068 | -21.1683 | 55.3992 | 0.40604
104 | 11.454 | 118.045 | -20.8753 | 58.0485 | 0.42021
105.01 | 11.4642 | 117.081 | -21.1672 | 58.2612 | 0.40584
106.01 | 11.4593 | 116.096 | -21.1417 | 58.8112 | 0.40726
107 | 11.4597 | 115.149 | -20.9355 | 63.7397 | 0.41703
108.01 | 11.48 | 114.14 | -21.3135 | 64.907 | 0.39833
109.01 | 11.4903 | 113.185 | -21.3227 | 67.9945 | 0.39744
110 | 11.4905 | 112.202 | -21.7686 | 70.0919 | 0.37753
111 | 11.4859 | 111.192 | -21.6347 | 75.1225 | 0.3836
112.01 | 11.4961 | 110.248 | -21.9226 | 77.0203 | 0.37066
113 | 11.4866 | 109.218 | -21.3291 | 80.9868 | 0.39732
114 | 11.4914 | 108.233 | -21.5019 | 79.1092 | 0.38927
115.02 | 11.4967 | 107.31 | -21.6175 | 83.0676 | 0.38389
116 | 11.5121 | 106.26 | -21.1856 | 86.9229 | 0.40275
117 | 11.5022 | 105.311 | -21.2791 | 87.6177 | 0.3989
118.01 | 11.5125 | 104.368 | -21.0186 | 91.3563 | 0.41056
119.01 | 11.5027 | 103.393 | -20.6569 | 91.9714 | 0.4285
120.01 | 11.5179 | 102.414 | -20.4986 | 93.2072 | 0.43562
121.01 | 11.5082 | 101.466 | -20.1879 | 96.0812 | 0.452
122 | 11.5185 | 100.503 | -19.8255 | 97.3665 | 0.47071
123 | 11.5136 | 99.4657 | -19.6596 | 100.371 | 0.48006
124.01 | 11.5136 | 98.4825 | -19.6466 | 101.735 | 0.48078
125 | 11.5187 | 97.4454 | -19.4169 | 104.148 | 0.49338
126.01 | 11.5238 | 96.4578 | -19.1811 | 105.752 | 0.50667
127.01 | 11.5188 | 95.4615 | -18.9016 | 108.508 | 0.52355
128 | 11.5133 | 94.5176 | -19.316 | 110.545 | 0.49945
129 | 11.5235 | 93.4761 | -18.8221 | 112.222 | 0.52808
130.01 | 11.5237 | 92.4737 | -18.4138 | 112.484 | 0.5535
131.02 | 11.5283 | 91.4969 | -18.3412 | 115.372 | 0.55785
132.01 | 11.5229 | 90.5296 | -18.2623 | 117.919 | 0.56329
133 | 11.5279 | 89.5825 | -17.9499 | 118.632 | 0.5836
134 | 11.5275 | 88.5914 | -17.6437 | 121.032 | 0.60459
135 | 11.5322 | 87.5728 | -17.5901 | 122.207 | 0.60801
136 | 11.5271 | 86.6358 | -17.2839 | 122.565 | 0.63021
137.01 | 11.5264 | 85.6275 | -17.2212 | 125.056 | 0.63483
138.01 | 11.5313 | 84.66 | -16.9557 | 124.76 | 0.65418
139 | 11.5411 | 83.6769 | -16.7764 | 125.071 | 0.66708
140.01 | 11.5307 | 82.7149 | -16.5112 | 126.095 | 0.68861
141.01 | 11.5301 | 81.7453 | -16.4755 | 127.726 | 0.6915
142 | 11.5347 | 80.776 | -16.3903 | 128.385 | 0.69796
143.01 | 11.5335 | 79.8304 | -16.321 | 132.101 | 0.70365
144.01 | 11.538 | 78.8413 | -16.1518 | 132.93 | 0.71714
145.01 | 11.5374 | 77.8407 | -16.079 | 134.201 | 0.72323
146 | 11.5421 | 76.8954 | -16.0329 | 134.377 | 0.72669
147.01 | 11.5462 | 75.9642 | -15.8707 | 136.798 | 0.74005
148.01 | 11.5605 | 74.9118 | -15.7994 | 138.561 | 0.74493
149 | 11.56 | 73.9802 | -15.74 | 139.515 | 0.7501
150.01 | 11.5645 | 72.9901 | -15.5585 | 139.866 | 0.76556
151 | 11.5737 | 72.0159 | -15.4583 | 142.33 | 0.77363
152 | 11.5683 | 71.0751 | -15.372 | 142.38 | 0.78185
153 | 11.5677 | 70.0534 | -15.1849 | 143.278 | 0.79895
154.01 | 11.5771 | 69.0781 | -15.1304 | 145.356 | 0.80312
155 | 11.5866 | 68.1075 | -15.1 | 147.339 | 0.80505
156 | 11.5913 | 67.1032 | -15.0526 | 148.549 | 0.80903
157.01 | 11.5861 | 66.0638 | -15.0511 | 149.663 | 0.80965
158 | 11.586 | 65.0639 | -14.9866 | 148.711 | 0.81571
159.01 | 11.5754 | 64.0329 | -14.8255 | 150.577 | 0.83201
160.01 | 11.5756 | 63.0097 | -14.8991 | 150.919 | 0.82497
161 | 11.5755 | 62.1116 | -14.8883 | 151.416 | 0.826
162 | 11.5957 | 61.1285 | -14.9323 | 151.829 | 0.81991
163 | 11.5802 | 60.1854 | -14.6882 | 154.271 | 0.84483
164.01 | 11.5907 | 59.1675 | -14.8649 | 154.737 | 0.82678
165 | 11.5855 | 58.1858 | -14.7647 | 154.378 | 0.8369
166.01 | 11.5908 | 57.1663 | -14.8299 | 155.503 | 0.83011
167 | 11.5909 | 56.1332 | -14.7971 | 155.835 | 0.83325
168 | 11.5965 | 55.1391 | -14.9206 | 157.125 | 0.82094
169.01 | 11.6065 | 54.106 | -14.8333 | 157.405 | 0.82829
170 | 11.6121 | 53.1221 | -14.9351 | 158.766 | 0.8181
171 | 11.6221 | 52.1189 | -14.8046 | 158.984 | 0.82954
172 | 11.6178 | 51.1773 | -14.8073 | 161.693 | 0.82969
173 | 11.6232 | 50.1397 | -14.5789 | 163.747 | 0.8513
174.01 | 11.6185 | 49.1001 | -14.4439 | 164.494 | 0.86513
175.01 | 11.6344 | 48.0878 | -14.5392 | 166.089 | 0.85411
176.01 | 11.625 | 47.061 | -14.5727 | 166.685 | 0.85174
177 | 11.6308 | 45.9899 | -14.3973 | 168.837 | 0.86856
178.01 | 11.6262 | 45.0148 | -14.4615 | 168.913 | 0.8626
179 | 11.6269 | 43.9496 | -14.2575 | 170.119 | 0.88308
180 | 11.6221 | 42.9643 | -13.9945 | 170.213 | 0.91078
181.02 | 11.6233 | 41.9015 | -13.9365 | 172.064 | 0.91677
182.01 | 11.6191 | 40.8742 | -13.8522 | 173.004 | 0.92617
183.01 | 11.6094 | 39.8167 | -13.7463 | 172.918 | 0.9386
184.02 | 11.6055 | 38.8962 | -14.0016 | 174.472 | 0.91177
185.02 | 11.6009 | 37.8362 | -13.7349 | 174.235 | 0.94076
186 | 11.6015 | 36.835 | -13.6573 | 174.467 | 0.94915
187 | 11.5972 | 35.9026 | -13.7692 | 175.246 | 0.93744
188.02 | 11.5932 | 34.8474 | -13.6943 | 176.423 | 0.94602
189 | 11.5885 | 33.8723 | -13.6699 | 176.182 | 0.94919
190.01 | 11.5991 | 32.8819 | -13.8369 | 176.741 | 0.92996
191.01 | 11.5895 | 31.8794 | -13.6804 | 176.306 | 0.94795
192 | 11.5952 | 30.888 | -13.7662 | 177.25 | 0.93799
193 | 11.6007 | 29.925 | -13.7828 | 177.631 | 0.93559
194 | 11.6014 | 28.9411 | -13.7201 | 178.31 | 0.94231
195.01 | 11.5972 | 27.9441 | -13.5092 | 178.455 | 0.96598
196.02 | 11.6028 | 26.9371 | -13.5302 | 178.996 | 0.96303
197.02 | 11.6087 | 25.9718 | -13.3425 | 179.554 | 0.98345
198.01 | 11.6043 | 24.9909 | -13.3775 | -179.661 | 0.97997
199.01 | 11.605 | 23.9972 | -13.2761 | -179.296 | 0.99143
200 | 11.5953 | 23.0272 | -13.3834 | -178.723 | 0.98032
201 | 11.596 | 22.0043 | -13.281 | -178.261 | 0.99189
202.01 | 11.601 | 21.0539 | -13.4272 | -178.165 | 0.97474
203.02 | 11.5963 | 20.0296 | -13.3699 | -178.579 | 0.98173
204 | 11.5966 | 19.0797 | -13.4483 | -177.925 | 0.97287
205 | 11.5968 | 18.0987 | -13.5058 | -177.619 | 0.96642
206 | 11.6021 | 17.1204 | -13.443 | -177.751 | 0.97285
207 | 11.6023 | 16.1247 | -13.4962 | -177.36 | 0.96687
208 | 11.5977 | 15.1587 | -13.4617 | -176.8 | 0.97125
209 | 11.5979 | 14.1189 | -13.5116 | -176.171 | 0.96565
210.01 | 11.598 | 13.1032 | -13.548 | -175.767 | 0.96159
211.01 | 11.6033 | 12.1474 | -13.4846 | -175.216 | 0.96805
212 | 11.5928 | 11.0905 | -13.6917 | -175.52 | 0.94634
213.01 | 11.5929 | 10.1154 | -13.717 | -174.852 | 0.94357
214 | 11.593 | 9.1039 | -13.7309 | -174.672 | 0.94206
215 | 11.593 | 8.1146 | -13.7453 | -173.729 | 0.94049
216.01 | 11.583 | 7.0984 | -13.7594 | -173.455 | 0.94004
217.01 | 11.583 | 6.109 | -13.7573 | -172.508 | 0.94027
218 | 11.5824 | 5.1074 | -13.9376 | -172.256 | 0.92098
219.01 | 11.5724 | 4.0695 | -13.9415 | -172.542 | 0.92162
220 | 11.5671 | 3.0568 | -14.0325 | -172.664 | 0.91256
221.01 | 11.5671 | 2.042 | -14.0062 | -171.789 | 0.91534
222 | 11.5765 | 1.0795 | -14.1679 | -171.557 | 0.89746
223 | 11.5765 | 0.046758 | -14.15 | -171.73 | 0.89931
224 | 11.5711 | -0.94469 | -14.2163 | -171.187 | 0.89301
225.01 | 11.5658 | -1.9567 | -14.2825 | -170.837 | 0.88676
226.02 | 11.5604 | -2.9693 | -14.3505 | -170.66 | 0.88037
227.01 | 11.565 | -3.9843 | -14.3651 | -169.413 | 0.87844
228.02 | 11.5544 | -4.9875 | -14.5238 | -169.012 | 0.86356
229.01 | 11.549 | -5.999 | -14.5498 | -168.194 | 0.86151
230.01 | 11.5436 | -7.0014 | -14.5873 | -167.741 | 0.85833
231.01 | 11.5382 | -7.9744 | -14.6302 | -167.439 | 0.85463
232.01 | 11.5428 | -8.9971 | -14.6472 | -166.986 | 0.85249
233.01 | 11.5375 | -9.9659 | -14.6992 | -166.942 | 0.84792
234.01 | 11.5322 | -10.9908 | -14.7802 | -167.415 | 0.84055
235 | 11.5268 | -11.9636 | -14.7955 | -166.883 | 0.83959
236.01 | 11.5314 | -12.9269 | -14.8088 | -166.524 | 0.83786
237 | 11.5359 | -13.9246 | -14.7954 | -165.92 | 0.83871
238 | 11.5353 | -14.9089 | -14.8942 | -165.238 | 0.82927
239 | 11.5349 | -15.9048 | -15.053 | -165.257 | 0.81427
240 | 11.5343 | -16.8996 | -15.1599 | -164.688 | 0.80435
241.01 | 11.5338 | -17.9245 | -15.2614 | -164.112 | 0.79505
242 | 11.5383 | -18.8983 | -15.2432 | -163.688 | 0.79629
243.01 | 11.5329 | -19.8922 | -15.2298 | -163.29 | 0.79802
244.01 | 11.5324 | -20.8774 | -15.3129 | -162.615 | 0.79046
245 | 11.532 | -21.9037 | -15.4539 | -162.464 | 0.77775
246 | 11.5213 | -22.8884 | -15.4911 | -161.383 | 0.77538
247.01 | 11.526 | -23.8781 | -15.4781 | -161.213 | 0.77611
248.01 | 11.5256 | -24.8743 | -15.5833 | -160.777 | 0.7668
249 | 11.5149 | -25.9142 | -15.5824 | -159.639 | 0.76782
250 | 11.5196 | -26.9092 | -15.5673 | -159.548 | 0.76875
251.02 | 11.5138 | -27.9356 | -15.629 | -157.914 | 0.7638
252 | 11.5182 | -28.8842 | -15.4562 | -157.008 | 0.77878
253.02 | 11.513 | -29.8848 | -15.4759 | -157.152 | 0.77748
254.01 | 11.5174 | -30.9073 | -15.5594 | -155.846 | 0.76964
255.01 | 11.522 | -31.8724 | -15.4911 | -155.627 | 0.77531
256.01 | 11.5214 | -32.8883 | -15.4268 | -154.617 | 0.78114
257 | 11.5208 | -33.8946 | -15.3814 | -153.739 | 0.78529
258 | 11.5206 | -34.9323 | -15.505 | -153.545 | 0.77419
259 | 11.5251 | -35.9005 | -15.5497 | -152.17 | 0.76982
260.01 | 11.5247 | -36.9373 | -15.5074 | -151.428 | 0.77363
261.01 | 11.5195 | -37.9435 | -15.5428 | -151.709 | 0.77093
262.01 | 11.5193 | -38.9911 | -15.6157 | -151.336 | 0.76449
263.01 | 11.5289 | -39.9881 | -15.5447 | -150.566 | 0.76992
264.01 | 11.5186 | -41.0005 | -15.5668 | -150.021 | 0.76888
265.02 | 11.5236 | -42.057 | -15.6144 | -150.404 | 0.76423
266 | 11.5134 | -43.0947 | -15.677 | -149.97 | 0.75963
267 | 11.5083 | -44.174 | -15.8268 | -148.942 | 0.74706
268 | 11.5083 | -45.1617 | -15.9007 | -148.46 | 0.74073
269.01 | 11.503 | -46.2106 | -15.8925 | -147.114 | 0.74188
270.01 | 11.4981 | -47.21 | -16.0819 | -145.942 | 0.72627
271 | 11.4982 | -48.2579 | -16.2059 | -145.495 | 0.71596
272.01 | 11.4883 | -49.2607 | -16.3541 | -144.974 | 0.70463
273 | 11.4933 | -50.2697 | -16.3969 | -143.549 | 0.70076
274.01 | 11.4885 | -51.2911 | -16.5216 | -143.784 | 0.69115
275 | 11.4835 | -52.315 | -16.5348 | -142.315 | 0.69049
276.01 | 11.4836 | -53.3176 | -16.6463 | -141.633 | 0.68166
277 | 11.4788 | -54.2938 | -16.7437 | -141.739 | 0.67443
278 | 11.4791 | -55.2962 | -16.925 | -140.946 | 0.66046
279 | 11.4992 | -56.1937 | -16.9407 | -140.073 | 0.65774
280 | 11.4996 | -57.2009 | -17.1288 | -139.148 | 0.64361
281.02 | 11.505 | -58.2041 | -17.3009 | -137.215 | 0.63058
282 | 11.5053 | -59.2061 | -17.4077 | -136.195 | 0.62285
283 | 11.4956 | -60.178 | -17.5561 | -135.023 | 0.61297
284 | 11.4961 | -61.1744 | -17.7886 | -133.592 | 0.59673
285.01 | 11.4915 | -62.1847 | -18.0446 | -133.025 | 0.57969
286 | 11.4918 | -63.1513 | -18.1328 | -131.656 | 0.57382
287 | 11.4823 | -64.1973 | -18.3447 | -129.945 | 0.56059
288.01 | 11.4827 | -65.1384 | -18.466 | -128.218 | 0.55279
289 | 11.4881 | -66.153 | -18.7495 | -127.027 | 0.53468
290 | 11.4835 | -67.1479 | -18.9522 | -126.012 | 0.52263
291.01 | 11.4839 | -68.1435 | -19.0492 | -123.976 | 0.51679
292 | 11.4743 | -69.1437 | -19.1938 | -121.576 | 0.50882
293 | 11.4797 | -70.1728 | -19.4474 | -119.755 | 0.49386
294 | 11.4751 | -71.1371 | -19.6357 | -118.069 | 0.48352
295.02 | 11.4704 | -72.1211 | -19.8469 | -116.03 | 0.47215
296.01 | 11.4659 | -73.0915 | -19.7014 | -112.689 | 0.48039
297 | 11.4663 | -74.1111 | -19.6516 | -110.255 | 0.48313
298 | 11.4664 | -75.08 | -19.811 | -109.746 | 0.47433
299.01 | 11.4618 | -76.0628 | -20.0074 | -106.482 | 0.46397
300 | 11.4571 | -77.0716 | -20.0411 | -104.596 | 0.46242
301 | 11.4523 | -78.0501 | -20.0762 | -102.324 | 0.46081
302 | 11.4476 | -79.0187 | -20.0626 | -100.381 | 0.46178
303.01 | 11.4528 | -79.9819 | -20.0435 | -97.9192 | 0.46252
304 | 11.438 | -80.9757 | -19.9695 | -96.5901 | 0.46728
305 | 11.4332 | -81.9839 | -19.9037 | -94.4292 | 0.47109
306.01 | 11.4333 | -82.982 | -19.9799 | -92.8849 | 0.46697
307.02 | 11.4284 | -83.9797 | -19.8735 | -90.4173 | 0.47299
308.01 | 11.4236 | -84.9525 | -19.7367 | -88.2045 | 0.48077
309.02 | 11.4236 | -85.9603 | -19.7505 | -86.3218 | 0.48001
310 | 11.4236 | -86.9686 | -19.7463 | -85.1604 | 0.48024
311 | 11.4287 | -87.9752 | -19.5188 | -81.9733 | 0.49271
312.01 | 11.4235 | -88.9436 | -19.66 | -80.6815 | 0.48504
313 | 11.4284 | -89.957 | -19.7741 | -79.1875 | 0.47845
314 | 11.4331 | -90.9648 | -19.8394 | -76.7325 | 0.47459
315 | 11.433 | -91.947 | -19.6796 | -74.0567 | 0.48342
316 | 11.4327 | -92.9156 | -19.8736 | -71.4814 | 0.47276
317.01 | 11.4325 | -93.9787 | -19.7139 | -70.0264 | 0.48154
318 | 11.4373 | -94.9971 | -19.6832 | -67.9328 | 0.48298
319 | 11.4319 | -96.0102 | -19.5964 | -65.3997 | 0.48814
320.01 | 11.4319 | -97.0295 | -19.5132 | -65.5094 | 0.49284
321.01 | 11.4266 | -98.0188 | -19.5229 | -64.3872 | 0.49259
322 | 11.4367 | -99.0509 | -19.0108 | -64.5595 | 0.52192
323 | 11.426 | -100.071 | -19.2496 | -60.2003 | 0.50838
324.01 | 11.4256 | -101.046 | -19.3892 | -58.773 | 0.50029
325.01 | 11.4205 | -102.019 | -18.9379 | -58.1623 | 0.5273
326.01 | 11.425 | -102.987 | -19.5466 | -55.2106 | 0.49134
327.01 | 11.4248 | -103.991 | -19.3683 | -55.1678 | 0.50155
328 | 11.4192 | -104.922 | -19.2895 | -51.2776 | 0.50645
329 | 11.4291 | -105.914 | -19.6128 | -51.0075 | 0.48737
330 | 11.4288 | -106.919 | -19.5624 | -48.9771 | 0.49023
331 | 11.4385 | -107.86 | -19.5018 | -47.0106 | 0.49311
332 | 11.433 | -108.885 | -19.1481 | -45.496 | 0.51394
333 | 11.4327 | -109.893 | -19.3606 | -42.1776 | 0.50153
334 | 11.4327 | -110.94 | -19.5623 | -41.2593 | 0.49002
335.02 | 11.4374 | -111.872 | -19.5215 | -38.4196 | 0.49206
336.01 | 11.422 | -112.858 | -19.1542 | -37.5179 | 0.51423
337 | 11.432 | -113.865 | -19.2999 | -36.4575 | 0.50509
338.01 | 11.4219 | -114.922 | -19.3528 | -35.2483 | 0.50261
339.01 | 11.4319 | -115.883 | -19.3983 | -33.9496 | 0.49941
340 | 11.427 | -116.865 | -19.6925 | -34.0073 | 0.48304
341 | 11.4216 | -117.912 | -19.2947 | -31.3153 | 0.506
342 | 11.4319 | -118.874 | -19.563 | -30.045 | 0.49002
343 | 11.4271 | -119.879 | -19.8122 | -25.0577 | 0.47642
344.01 | 11.4268 | -120.904 | -19.4612 | -26.2741 | 0.49609
345 | 11.4369 | -121.926 | -19.5216 | -24.9146 | 0.49208
346 | 11.4369 | -122.932 | -19.4454 | -23.6487 | 0.49641
347 | 11.442 | -124 | -19.3154 | -21.3703 | 0.50361
348 | 11.447 | -125.031 | -19.2207 | -21.3758 | 0.50884
349 | 11.4472 | -126.073 | -19.2833 | -19.9664 | 0.50517
350 | 11.4374 | -127.084 | -19.39 | -18.3853 | 0.49956
351.01 | 11.4426 | -128.06 | -19.4519 | -17.9842 | 0.49572
352 | 11.4427 | -129.087 | -19.3022 | -16.9336 | 0.50434
353.01 | 11.4431 | -130.075 | -19.184 | -13.3116 | 0.51123
354.01 | 11.4531 | -131.09 | -19.2432 | -14.0951 | 0.50717
355 | 11.4485 | -132.097 | -19.205 | -11.3953 | 0.50967
356.01 | 11.4488 | -133.103 | -19.2211 | -9.6771 | 0.50871
357.01 | 11.4491 | -134.124 | -19.1134 | -8.4675 | 0.51504
358.01 | 11.4594 | -135.129 | -19.1243 | -6.5745 | 0.51379
359 | 11.4597 | -136.155 | -19.0077 | -5.3572 | 0.52072
FREQ | 1.2276
CONICAL | CUTTHETA= | 2
ANGLE | RHC | RPHD | LHC | LPHD | AXIAL
0 | 11.5389 | -164.272 | -19.1744 | -40.6581 | 0.50618
1 | 11.5491 | -165.304 | -19.055 | -39.4498 | 0.51258
2.01 | 11.5391 | -166.313 | -19.1067 | -40.2603 | 0.51012
3 | 11.5448 | -167.284 | -19.189 | -36.447 | 0.50499
4 | 11.5346 | -168.3 | -18.9827 | -38.6695 | 0.51774
5 | 11.5449 | -169.26 | -18.9444 | -36.8618 | 0.51941
6.01 | 11.5403 | -170.3 | -19.0923 | -35.467 | 0.51091
7.01 | 11.5354 | -171.28 | -19.0129 | -35.4217 | 0.51589
8 | 11.5307 | -172.29 | -19.1042 | -34.1851 | 0.51077
9 | 11.526 | -173.299 | -19.1826 | -32.9069 | 0.50645
10.01 | 11.5212 | -174.254 | -19.1999 | -31.9477 | 0.50572
11 | 11.5164 | -175.254 | -19.1002 | -31.9939 | 0.51185
12 | 11.5068 | -176.273 | -19.0402 | -29.7943 | 0.51597
13 | 11.5119 | -177.229 | -18.909 | -30.0068 | 0.52351
14.01 | 11.512 | -178.213 | -19.0304 | -29.7181 | 0.51624
15.01 | 11.5173 | -179.227 | -18.9973 | -28.8671 | 0.5179
16.01 | 11.5125 | 179.769 | -18.9887 | -27.7236 | 0.51869
17.01 | 11.5077 | 178.754 | -18.9022 | -27.4985 | 0.52418
18.01 | 11.513 | 177.776 | -18.8752 | -26.2162 | 0.5255
19.01 | 11.513 | 176.752 | -18.9649 | -25.868 | 0.52009
20.01 | 11.5131 | 175.748 | -19.0318 | -25.7848 | 0.51609
21.01 | 11.5083 | 174.758 | -18.9346 | -25.4432 | 0.52219
22.01 | 11.5084 | 173.75 | -19.0188 | -24.8764 | 0.51715
23.01 | 11.5085 | 172.716 | -19.1194 | -23.8168 | 0.51118
24 | 11.5085 | 171.747 | -19.1622 | -23.8043 | 0.50867
25 | 11.5086 | 170.725 | -19.2819 | -21.6578 | 0.5017
26 | 11.5038 | 169.746 | -19.1505 | -21.3973 | 0.50963
27 | 11.509 | 168.728 | -19.0403 | -19.8883 | 0.51583
28 | 11.5038 | 167.734 | -19.2461 | -19.5202 | 0.50404
29.01 | 11.4987 | 166.736 | -19.4685 | -17.861 | 0.49159
30 | 11.5039 | 165.717 | -19.3031 | -17.4056 | 0.50075
31.02 | 11.5088 | 164.759 | -19.485 | -16.3043 | 0.49009
32.01 | 11.4988 | 163.705 | -19.4965 | -16.1184 | 0.49
33 | 11.5036 | 162.692 | -19.6621 | -14.7784 | 0.48047
34.01 | 11.4985 | 161.689 | -19.8258 | -13.3373 | 0.47178
35 | 11.4933 | 160.669 | -20.0053 | -13.5008 | 0.4624
36 | 11.4882 | 159.655 | -20.1683 | -12.6743 | 0.45407
37.01 | 11.4881 | 158.701 | -20.1297 | -11.9302 | 0.45609
38 | 11.4827 | 157.671 | -20.6947 | -11.5032 | 0.42762
39.01 | 11.4827 | 156.648 | -20.6386 | -10.7437 | 0.4304
40.01 | 11.4776 | 155.653 | -20.8066 | -10.4394 | 0.4224
41.01 | 11.4724 | 154.679 | -20.9028 | -8.4607 | 0.41799
42.01 | 11.4724 | 153.635 | -20.8366 | -8.1236 | 0.4212
43 | 11.4672 | 152.686 | -20.9546 | -7.0542 | 0.41576
44.01 | 11.4671 | 151.667 | -20.8406 | -6.1389 | 0.42125
45.01 | 11.4671 | 150.703 | -20.7311 | -5.4065 | 0.4266
46 | 11.4619 | 149.693 | -20.8976 | -5.4829 | 0.41874
47.01 | 11.4568 | 148.683 | -20.98 | -4.3934 | 0.41504
48 | 11.4567 | 147.694 | -20.833 | -3.5479 | 0.42213
49.01 | 11.4515 | 146.709 | -20.9724 | -3.3197 | 0.41565
50 | 11.4514 | 145.69 | -20.7786 | -2.2146 | 0.42504
51 | 11.4512 | 144.744 | -21.1468 | -1.8454 | 0.4074
52 | 11.4511 | 143.741 | -20.9118 | -0.59741 | 0.41859
53.01 | 11.4511 | 142.746 | -20.8565 | -1.0897 | 0.42126
54 | 11.4508 | 141.726 | -21.0321 | 0.88933 | 0.41284
55.01 | 11.4507 | 140.726 | -20.9108 | 0.85442 | 0.41865
56.01 | 11.4507 | 139.732 | -20.8092 | 0.64348 | 0.42358
57 | 11.4505 | 138.696 | -21.0547 | 1.9103 | 0.41178
58 | 11.4503 | 137.727 | -20.7477 | 3.0184 | 0.42661
59 | 11.4551 | 136.692 | -20.6821 | 4.2125 | 0.42961
60 | 11.4597 | 135.711 | -20.9355 | 7.1205 | 0.41703
61.02 | 11.4597 | 134.666 | -20.8616 | 6.462 | 0.4206
62.01 | 11.4546 | 133.681 | -20.9179 | 6.9391 | 0.41813
63.01 | 11.4594 | 132.711 | -20.7787 | 8.2751 | 0.42465
64.01 | 11.4643 | 131.685 | -20.8622 | 8.4916 | 0.42035
65 | 11.4591 | 130.67 | -20.7922 | 9.3934 | 0.424
66.01 | 11.4639 | 129.665 | -20.7035 | 10.2701 | 0.42812
67.01 | 11.4639 | 128.65 | -20.6232 | 9.5515 | 0.43209
68 | 11.4637 | 127.639 | -20.7029 | 11.2762 | 0.42816
69 | 11.4687 | 126.625 | -20.4723 | 9.5316 | 0.43943
70 | 11.4685 | 125.619 | -20.5637 | 11.1469 | 0.43484
71 | 11.4683 | 124.609 | -20.2915 | 10.939 | 0.4487
72 | 11.4683 | 123.597 | -20.4966 | 12.166 | 0.43822
73.01 | 11.4681 | 122.578 | -20.2207 | 11.8477 | 0.45238
74.01 | 11.4731 | 121.557 | -20.2821 | 12.0213 | 0.44894
75.01 | 11.4778 | 120.577 | -20.0091 | 12.9615 | 0.46302
76.01 | 11.4727 | 119.511 | -20.0418 | 13.1371 | 0.46155
77 | 11.4777 | 118.492 | -19.8744 | 11.1562 | 0.47027
78.01 | 11.4826 | 117.496 | -19.842 | 11.4854 | 0.47176
79.01 | 11.4826 | 116.446 | -19.8421 | 10.4353 | 0.47176
80 | 11.4874 | 115.391 | -19.6981 | 10.8795 | 0.47938
81.01 | 11.4873 | 114.381 | -19.5923 | 10.049 | 0.48526
82 | 11.4871 | 113.391 | -19.3329 | 9.4892 | 0.49999
83.02 | 11.487 | 112.351 | -19.1807 | 8.6954 | 0.50884
84.01 | 11.4869 | 111.339 | -19.2043 | 9.9621 | 0.50747
85.02 | 11.4868 | 110.359 | -19.1536 | 9.0493 | 0.51044
86 | 11.4867 | 109.368 | -19.1629 | 10.3307 | 0.5099
87 | 11.4916 | 108.332 | -19.0053 | 10.5706 | 0.51896
88.01 | 11.4865 | 107.326 | -19.0061 | 10.6821 | 0.51921
89.01 | 11.4916 | 106.345 | -19.172 | 10.702 | 0.50908
90.01 | 11.4966 | 105.384 | -19.1307 | 10.8912 | 0.51122
91.01 | 11.5016 | 104.358 | -19.1115 | 10.9954 | 0.51206
92.01 | 11.4966 | 103.36 | -19.1573 | 13.3598 | 0.50966
93 | 11.4915 | 102.334 | -19.0324 | 13.4427 | 0.51735
94.01 | 11.5016 | 101.352 | -19.1115 | 14.7146 | 0.51205
95.01 | 11.5016 | 100.34 | -19.1363 | 15.9664 | 0.51059
96.01 | 11.5015 | 99.3732 | -18.9702 | 17.1116 | 0.52046
97 | 11.5015 | 98.3761 | -18.8451 | 18.2018 | 0.52802
98.01 | 11.4967 | 97.3383 | -18.8253 | 20.4521 | 0.52952
99 | 11.5068 | 96.3614 | -18.8069 | 21.6955 | 0.53002
100.01 | 11.5071 | 95.3998 | -18.9046 | 23.1962 | 0.52407
101.01 | 11.5072 | 94.373 | -18.8215 | 24.2848 | 0.5291
102.01 | 11.5076 | 93.3967 | -18.9588 | 26.0048 | 0.52078
103.01 | 11.5128 | 92.3692 | -18.8188 | 28.1718 | 0.52893
104 | 11.5132 | 91.3583 | -18.935 | 30.0099 | 0.52187
105.01 | 11.5135 | 90.3873 | -18.9871 | 31.7838 | 0.51873
106.01 | 11.5139 | 89.3915 | -19.0404 | 33.6532 | 0.51553
107 | 11.5192 | 88.3618 | -19.1896 | 34.7181 | 0.50644
108.01 | 11.5346 | 87.4049 | -18.9632 | 36.9295 | 0.5189
109.01 | 11.5398 | 86.4 | -19.0237 | 37.7493 | 0.51498
110 | 11.5405 | 85.4089 | -18.8526 | 41.7914 | 0.52519
111 | 11.5458 | 84.4144 | -18.9127 | 42.8827 | 0.52126
112.01 | 11.5513 | 83.3985 | -18.6732 | 45.0913 | 0.5355
113 | 11.5517 | 82.4142 | -18.6336 | 47.3302 | 0.53792
114 | 11.5573 | 81.3997 | -18.4515 | 50.3201 | 0.54897
115.02 | 11.5626 | 80.4006 | -18.4301 | 51.2116 | 0.54999
116 | 11.5679 | 79.4026 | -18.4857 | 53.2248 | 0.54614
117 | 11.5683 | 78.3828 | -18.2821 | 54.225 | 0.55908
118.01 | 11.5736 | 77.3893 | -18.2539 | 55.4874 | 0.56056
119.01 | 11.574 | 76.3759 | -18.0883 | 57.3387 | 0.57133
120.01 | 11.5792 | 75.4013 | -17.9763 | 57.397 | 0.5784
121.01 | 11.5845 | 74.399 | -17.9502 | 59.407 | 0.57979
122 | 11.5901 | 73.3957 | -17.5952 | 61.2259 | 0.60361
123 | 11.5905 | 72.4191 | -17.4014 | 63.667 | 0.61721
124.01 | 11.5858 | 71.4362 | -17.305 | 64.6103 | 0.62444
125 | 11.5862 | 70.4345 | -17.0692 | 66.3736 | 0.64162
126.01 | 11.5914 | 69.4637 | -16.9501 | 68.5294 | 0.65009
127.01 | 11.5866 | 68.4363 | -16.8225 | 69.3568 | 0.66008
128 | 11.5865 | 67.4205 | -16.8044 | 71.2277 | 0.66146
129 | 11.5917 | 66.4637 | -16.6432 | 72.2719 | 0.67347
130.01 | 11.6016 | 65.4479 | -16.5793 | 74.0596 | 0.67767
131.02 | 11.6015 | 64.5162 | -16.5239 | 75.2669 | 0.68202
132.01 | 11.5966 | 63.5443 | -16.3477 | 75.9777 | 0.6964
133 | 11.6014 | 62.5612 | -16.417 | 76.5237 | 0.69049
134 | 11.6064 | 61.5998 | -16.2094 | 77.3918 | 0.70679
135 | 11.6063 | 60.603 | -16.124 | 78.2669 | 0.7138
136 | 11.6109 | 59.6556 | -16.1396 | 79.422 | 0.71213
137.01 | 11.6055 | 58.6286 | -16.1396 | 80.7309 | 0.71258
138.01 | 11.6105 | 57.7026 | -15.8959 | 81.4854 | 0.73246
139 | 11.6148 | 56.7227 | -16.142 | 82.5983 | 0.71162
140.01 | 11.6146 | 55.6609 | -16.0013 | 83.3717 | 0.72328
141.01 | 11.614 | 54.7273 | -16.0801 | 84.7914 | 0.71679
142 | 11.6237 | 53.7157 | -15.8918 | 85.7298 | 0.73169
143.01 | 11.6229 | 52.7628 | -15.8813 | 87.7184 | 0.73264
144.01 | 11.6228 | 51.7745 | -15.7777 | 87.6891 | 0.74146
145.01 | 11.6371 | 50.823 | -15.5884 | 89.5058 | 0.75656
146 | 11.6411 | 49.7893 | -15.5627 | 92.1271 | 0.75846
147.01 | 11.6407 | 48.8371 | -15.3634 | 92.5796 | 0.77612
148.01 | 11.645 | 47.8152 | -15.502 | 93.776 | 0.76344
149 | 11.649 | 46.8255 | -15.4207 | 96.2762 | 0.77027
150.01 | 11.6536 | 45.8359 | -15.3571 | 96.5768 | 0.77553
151 | 11.6582 | 44.8261 | -15.2895 | 96.8391 | 0.78118
152 | 11.6625 | 43.829 | -15.3356 | 98.3481 | 0.77666
153 | 11.6569 | 42.8196 | -15.2102 | 98.8262 | 0.78847
154.01 | 11.6712 | 41.8724 | -15.191 | 100.491 | 0.78892
155 | 11.6805 | 40.8717 | -15.0623 | 101.621 | 0.79986
156 | 11.6848 | 39.874 | -15.0211 | 103.182 | 0.80327
157.01 | 11.6791 | 38.8811 | -14.9879 | 104.678 | 0.80687
158 | 11.6787 | 37.8639 | -14.9686 | 105.266 | 0.80871
159.01 | 11.6732 | 36.9002 | -15.0008 | 106.524 | 0.80622
160.01 | 11.6679 | 35.8811 | -15.0667 | 107.638 | 0.80061
161 | 11.6727 | 34.9167 | -15.1586 | 108.741 | 0.79173
162 | 11.6923 | 33.9513 | -15.1534 | 110.753 | 0.79043
163 | 11.6971 | 32.957 | -15.185 | 111.942 | 0.78711
164.01 | 11.7016 | 31.988 | -15.0561 | 113.321 | 0.79849
165 | 11.6915 | 30.98 | -15.0799 | 113.754 | 0.79723
166.01 | 11.6913 | 29.979 | -15.0744 | 115.654 | 0.79775
167 | 11.6914 | 28.928 | -15.1796 | 117.47 | 0.78812
168 | 11.6964 | 27.9085 | -15.1934 | 118.639 | 0.78641
169.01 | 11.6965 | 26.8825 | -15.1765 | 120.531 | 0.78794
170 | 11.7067 | 25.8567 | -15.1938 | 122.454 | 0.78544
171 | 11.7167 | 24.8256 | -15.0729 | 124.256 | 0.79555
172 | 11.7119 | 23.8313 | -15.0507 | 125.429 | 0.79803
173 | 11.712 | 22.8152 | -14.9217 | 127.15 | 0.80998
174.01 | 11.7072 | 21.8108 | -14.8419 | 128.188 | 0.81792
175.01 | 11.7078 | 20.8554 | -14.8343 | 130.167 | 0.81858
176.01 | 11.703 | 19.8208 | -14.6999 | 131.02 | 0.83183
177 | 11.6985 | 18.7972 | -14.7031 | 132.23 | 0.83195
178.01 | 11.7037 | 17.7875 | -14.5274 | 132.964 | 0.84846
179 | 11.7041 | 16.7853 | -14.5217 | 133.448 | 0.84898
180 | 11.7044 | 15.7475 | -14.442 | 133.654 | 0.8568
181.02 | 11.7 | 14.7591 | -14.394 | 134.764 | 0.86199
182.01 | 11.7004 | 13.7622 | -14.3828 | 135.272 | 0.86306
183.01 | 11.7009 | 12.7853 | -14.3657 | 135.796 | 0.86472
184.02 | 11.6965 | 11.7721 | -14.2783 | 136.762 | 0.87391
185.02 | 11.692 | 10.7825 | -14.373 | 137.007 | 0.86487
186 | 11.6926 | 9.7562 | -14.3614 | 137.585 | 0.86597
187 | 11.693 | 8.7842 | -14.2845 | 137.896 | 0.87364
188.02 | 11.6938 | 7.7939 | -14.3181 | 138.811 | 0.87019
189 | 11.6895 | 6.7968 | -14.2242 | 139.874 | 0.8801
190.01 | 11.695 | 5.7977 | -14.2809 | 140.169 | 0.8738
191.01 | 11.6908 | 4.8156 | -14.1594 | 141.125 | 0.88657
192 | 11.6912 | 3.8333 | -14.3132 | 141.223 | 0.87094
193 | 11.6918 | 2.8326 | -14.2456 | 141.691 | 0.87769
194 | 11.6925 | 1.8528 | -14.211 | 142.459 | 0.88113
195.01 | 11.693 | 0.83708 | -14.123 | 142.79 | 0.89007
196.02 | 11.6984 | -0.16753 | -14.1038 | 142.719 | 0.89148
197.02 | 11.7038 | -1.1265 | -14.1085 | 142.926 | 0.89045
198.01 | 11.7045 | -2.1163 | -14.0344 | 143.47 | 0.89802
199.01 | 11.6999 | -3.1156 | -14.0246 | 143.468 | 0.89951
200 | 11.6954 | -4.093 | -14.0746 | 144.139 | 0.8948
201 | 11.701 | -5.1099 | -14.1223 | 144.955 | 0.88932
202.01 | 11.7012 | -6.1225 | -14.2029 | 144.88 | 0.88107
203.02 | 11.6967 | -7.1601 | -14.22 | 145.366 | 0.87979
204 | 11.7022 | -8.1425 | -14.2276 | 145.999 | 0.87847
205 | 11.7076 | -9.16 | -14.2221 | 146.511 | 0.87848
206 | 11.7178 | -10.1668 | -14.2969 | 146.776 | 0.86991
207 | 11.7133 | -11.1594 | -14.2843 | 147.232 | 0.87163
208 | 11.7235 | -12.1457 | -14.3609 | 147.74 | 0.86295
209 | 11.7189 | -13.152 | -14.3609 | 148.661 | 0.8634
210.01 | 11.7238 | -14.1687 | -14.5088 | 148.598 | 0.84831
211.01 | 11.7193 | -15.1483 | -14.5218 | 150.264 | 0.84749
212 | 11.7141 | -16.1669 | -14.6424 | 149.473 | 0.83628
213.01 | 11.7095 | -17.1578 | -14.6153 | 150.554 | 0.83934
214 | 11.7096 | -18.1493 | -14.6625 | 151.086 | 0.83478
215 | 11.715 | -19.1753 | -14.6034 | 152.013 | 0.83997
216.01 | 11.7098 | -20.146 | -14.7491 | 152.699 | 0.82647
217.01 | 11.7099 | -21.1127 | -14.7741 | 153.195 | 0.82409
218 | 11.7047 | -22.1093 | -14.9045 | 153.615 | 0.81227
219.01 | 11.7047 | -23.0951 | -14.9214 | 154.55 | 0.81069
220 | 11.7047 | -24.0923 | -14.9272 | 154.837 | 0.81014
221.01 | 11.6995 | -25.1 | -15.0417 | 154.9 | 0.8
222 | 11.7095 | -26.0572 | -15.0295 | 155.243 | 0.80021
223 | 11.7043 | -27.0893 | -15.1361 | 155.653 | 0.79091
224 | 11.7042 | -28.0866 | -15.1242 | 155.969 | 0.792
225.01 | 11.6942 | -29.0834 | -15.1147 | 156.498 | 0.79378
226.02 | 11.6941 | -30.0802 | -15.089 | 157.02 | 0.79614
227.01 | 11.6941 | -31.0423 | -15.0599 | 157.459 | 0.79882
228.02 | 11.684 | -32.0677 | -15.0152 | 158.568 | 0.80389
229.01 | 11.6839 | -33.0598 | -14.9735 | 158.948 | 0.80777
230.01 | 11.6786 | -34.0374 | -15.0406 | 159.389 | 0.80204
231.01 | 11.6784 | -35.0538 | -14.9761 | 160.043 | 0.80804
232.01 | 11.6779 | -36.0333 | -15.1589 | 160.077 | 0.79123
233.01 | 11.6726 | -37.0463 | -15.2163 | 160.432 | 0.7865
234.01 | 11.6772 | -38.029 | -15.248 | 161.044 | 0.78321
235 | 11.6819 | -39.003 | -15.3084 | 161.049 | 0.77736
236.01 | 11.6866 | -39.9607 | -15.3231 | 161.817 | 0.77562
237 | 11.6912 | -40.9939 | -15.3503 | 162.206 | 0.77278
238 | 11.6858 | -41.9713 | -15.3462 | 163.171 | 0.77363
239 | 11.6904 | -42.9487 | -15.3221 | 164.129 | 0.77537
240 | 11.685 | -43.9723 | -15.3391 | 164.54 | 0.77433
241.01 | 11.6895 | -44.9847 | -15.2894 | 165.546 | 0.77838
242 | 11.6841 | -45.9676 | -15.2573 | 166.37 | 0.78175
243.01 | 11.6834 | -46.9618 | -15.3228 | 167.396 | 0.77592
244.01 | 11.6833 | -47.9551 | -15.2361 | 167.225 | 0.78374
245 | 11.6825 | -48.9536 | -15.235 | 168.701 | 0.7839
246 | 11.6821 | -49.9499 | -15.3791 | 168.882 | 0.77103
247.01 | 11.6767 | -50.964 | -15.3514 | 169.294 | 0.77397
248.01 | 11.6861 | -51.9739 | -15.3756 | 170.278 | 0.77098
249 | 11.6756 | -52.9846 | -15.4572 | 170.949 | 0.76469
250 | 11.6803 | -53.9695 | -15.4488 | 171.057 | 0.76502
251.02 | 11.6748 | -54.9787 | -15.3852 | 171.529 | 0.77113
252 | 11.6746 | -56.0075 | -15.2861 | 171.113 | 0.78001
253.02 | 11.6742 | -57.0336 | -15.3479 | 171.708 | 0.77452
254.01 | 11.674 | -58.0728 | -15.2712 | 171.108 | 0.78141
255.01 | 11.6734 | -59.0582 | -15.2452 | 172.173 | 0.78381
256.01 | 11.6681 | -60.1133 | -15.2264 | 172.171 | 0.78599
257 | 11.6727 | -61.1383 | -15.168 | 172.325 | 0.79088
258 | 11.6621 | -62.1394 | -15.1707 | 173.143 | 0.7916
259 | 11.6667 | -63.1791 | -15.0623 | 173.433 | 0.80113
260.01 | 11.6663 | -64.1961 | -15.1102 | 173.92 | 0.79676
261.01 | 11.6608 | -65.2008 | -14.9888 | 174.256 | 0.8085
262.01 | 11.6603 | -66.2526 | -14.9821 | 174.863 | 0.80917
263.01 | 11.66 | -67.2399 | -15.0407 | 175.284 | 0.80375
264.01 | 11.6548 | -68.266 | -15.0512 | 175.042 | 0.80326
265.02 | 11.6593 | -69.2846 | -15.1127 | 176.2 | 0.79716
266 | 11.6441 | -70.3205 | -15.0968 | 176.043 | 0.80003
267 | 11.6387 | -71.2745 | -15.1972 | 177.173 | 0.79132
268 | 11.6384 | -72.2968 | -15.1816 | 177.74 | 0.79277
269.01 | 11.6331 | -73.2959 | -15.2461 | 178.912 | 0.78738
270.01 | 11.6227 | -74.2683 | -15.2246 | 179.525 | 0.79027
271 | 11.6275 | -75.3025 | -15.2737 | -179.339 | 0.78538
272.01 | 11.6173 | -76.2704 | -15.3184 | -178.855 | 0.78226
273 | 11.6121 | -77.2846 | -15.3568 | -177.661 | 0.77927
274.01 | 11.6123 | -78.2978 | -15.4955 | -177.323 | 0.7669
275 | 11.6072 | -79.2792 | -15.5176 | -177.563 | 0.76539
276.01 | 11.6124 | -80.2936 | -15.659 | -176.411 | 0.75257
277 | 11.6074 | -81.2829 | -15.7469 | -175.138 | 0.74542
278 | 11.6076 | -82.2958 | -15.8662 | -174.64 | 0.73522
279 | 11.6279 | -83.2436 | -16.0522 | -174.044 | 0.71794
280 | 11.6331 | -84.2527 | -16.1368 | -172.636 | 0.71055
281.02 | 11.6283 | -85.3066 | -16.2727 | -171.201 | 0.69989
282 | 11.6235 | -86.2855 | -16.2992 | -169.691 | 0.69814
283 | 11.6187 | -87.3143 | -16.3467 | -168.185 | 0.69471
284 | 11.6189 | -88.2817 | -16.3968 | -167.411 | 0.6907
285.01 | 11.6144 | -89.315 | -16.5465 | -165.664 | 0.67923
286 | 11.6148 | -90.2821 | -16.6515 | -164.693 | 0.67104
287 | 11.6152 | -91.3188 | -16.8235 | -163.587 | 0.65783
288.01 | 11.6106 | -92.2718 | -16.8499 | -161.717 | 0.65618
289 | 11.6109 | -93.3037 | -16.8648 | -160.829 | 0.65503
290 | 11.6114 | -94.2551 | -16.9805 | -159.522 | 0.64632
291.01 | 11.6071 | -95.2767 | -17.1721 | -156.921 | 0.63252
292 | 11.6027 | -96.2736 | -17.2057 | -154.663 | 0.6304
293 | 11.6031 | -97.29 | -17.1802 | -153.629 | 0.63223
294 | 11.6037 | -98.29 | -17.3301 | -151.697 | 0.62135
295.02 | 11.5993 | -99.2715 | -17.2758 | -149.475 | 0.62557
296.01 | 11.5997 | -100.282 | -17.2529 | -148.193 | 0.6272
297 | 11.5952 | -101.281 | -17.4094 | -146.99 | 0.61631
298 | 11.5956 | -102.267 | -17.344 | -145.774 | 0.62094
299.01 | 11.5962 | -103.265 | -17.4189 | -143.442 | 0.61556
300 | 11.5915 | -104.265 | -17.4771 | -142.535 | 0.61178
301 | 11.5921 | -105.244 | -17.456 | -140.576 | 0.61323
302 | 11.5926 | -106.228 | -17.3779 | -138.999 | 0.61874
303.01 | 11.5879 | -107.197 | -17.3982 | -138.047 | 0.61762
304 | 11.5884 | -108.206 | -17.3012 | -136.442 | 0.62453
305 | 11.5886 | -109.143 | -17.457 | -135.385 | 0.6134
306.01 | 11.589 | -110.168 | -17.2851 | -134.478 | 0.62565
307.02 | 11.584 | -111.165 | -17.5389 | -134.043 | 0.60796
308.01 | 11.5845 | -112.179 | -17.3787 | -132.657 | 0.61925
309.02 | 11.5846 | -113.137 | -17.4652 | -132.023 | 0.61311
310 | 11.5847 | -114.179 | -17.5646 | -131.033 | 0.60611
311 | 11.5848 | -115.196 | -17.6814 | -129.271 | 0.59801
312.01 | 11.5798 | -116.163 | -17.9103 | -128.166 | 0.58278
313 | 11.5799 | -117.18 | -17.9934 | -126.24 | 0.57722
314 | 11.5799 | -118.221 | -18.0561 | -124.139 | 0.57306
315 | 11.58 | -119.197 | -18.0988 | -120.871 | 0.57025
316 | 11.57 | -120.221 | -18.1114 | -121.134 | 0.57007
317.01 | 11.57 | -121.272 | -18.1037 | -118.685 | 0.57058
318 | 11.5648 | -122.27 | -18.2446 | -117.784 | 0.56173
319 | 11.5648 | -123.234 | -18.2207 | -117.058 | 0.56328
320.01 | 11.5596 | -124.256 | -18.3343 | -115.642 | 0.55629
321.01 | 11.5544 | -125.195 | -18.4551 | -114.86 | 0.54893
322 | 11.554 | -126.213 | -18.6896 | -112.934 | 0.53432
323 | 11.5636 | -127.186 | -18.9029 | -110.967 | 0.52077
324.01 | 11.5583 | -128.198 | -18.8671 | -107.686 | 0.52325
325.01 | 11.563 | -129.171 | -18.8953 | -106.245 | 0.52126
326.01 | 11.5626 | -130.15 | -19.0538 | -104.163 | 0.51186
327.01 | 11.5624 | -131.198 | -18.8437 | -102.531 | 0.52441
328 | 11.562 | -132.197 | -18.8998 | -99.8394 | 0.52106
329 | 11.5667 | -133.166 | -18.9236 | -99.088 | 0.51935
330 | 11.5664 | -134.161 | -19.0349 | -97.2853 | 0.51275
331 | 11.5659 | -135.186 | -19.0929 | -95.1843 | 0.50936
332 | 11.5656 | -136.196 | -19.1783 | -93.4131 | 0.5044
333 | 11.5703 | -137.22 | -19.0623 | -92.0528 | 0.51091
334 | 11.5699 | -138.196 | -19.0897 | -90.1074 | 0.50931
335.02 | 11.5697 | -139.202 | -19.256 | -89.0561 | 0.49967
336.01 | 11.5644 | -140.211 | -19.1243 | -87.8825 | 0.50762
337 | 11.5591 | -141.163 | -19.3946 | -85.8518 | 0.49235
338.01 | 11.5588 | -142.169 | -19.4325 | -84.227 | 0.49023
339.01 | 11.5635 | -143.127 | -19.6293 | -81.8492 | 0.47897
340 | 11.5582 | -144.128 | -19.6333 | -78.8266 | 0.47905
341 | 11.5579 | -145.12 | -19.6258 | -77.1896 | 0.47948
342 | 11.5627 | -146.127 | -19.6801 | -74.5033 | 0.47622
343 | 11.5624 | -147.174 | -19.5496 | -72.7874 | 0.48345
344.01 | 11.5573 | -148.176 | -19.631 | -70.2324 | 0.47923
345 | 11.5573 | -149.203 | -19.727 | -68.9302 | 0.47396
346 | 11.5472 | -150.23 | -19.7088 | -67.486 | 0.47551
347 | 11.5473 | -151.287 | -20.0006 | -66.2819 | 0.45978
348 | 11.542 | -152.289 | -19.6983 | -63.4933 | 0.47636
349 | 11.5471 | -153.31 | -19.7507 | -63.3098 | 0.47322
350 | 11.5372 | -154.264 | -19.8972 | -59.3328 | 0.46583
351.01 | 11.5375 | -155.24 | -20.2278 | -57.5438 | 0.44841
352 | 11.5325 | -156.273 | -19.9673 | -55.037 | 0.46234
353.01 | 11.5375 | -157.269 | -19.9516 | -54.7815 | 0.46291
354.01 | 11.5375 | -158.375 | -19.836 | -53.5402 | 0.46911
355 | 11.538 | -159.333 | -19.9617 | -49.0687 | 0.46234
356.01 | 11.533 | -160.366 | -19.6568 | -46.9825 | 0.47914
357.01 | 11.5334 | -161.355 | -20.1737 | -46.4446 | 0.45143
358.01 | 11.5335 | -162.378 | -19.6352 | -43.7426 | 0.48031
359 | 11.5388 | -163.376 | -19.4297 | -41.4118 | 0.49151
FREQ | 1.2429
CONICAL | CUTTHETA= | 2
ANGLE | RHC | RPHD | LHC | LPHD | AXIAL
0 | 11.5933 | 168.981 | -19.3368 | -73.2263 | 0.49369
1 | 11.5984 | 167.975 | -19.3184 | -72.96 | 0.49444
2.01 | 11.5887 | 166.974 | -19.289 | -71.4321 | 0.49668
3 | 11.594 | 165.964 | -19.4594 | -70.3167 | 0.48673
4 | 11.5943 | 165.008 | -19.4096 | -68.6336 | 0.48951
5 | 11.5997 | 164.017 | -19.2868 | -65.7919 | 0.49618
6.01 | 11.6049 | 163.032 | -19.307 | -65.0984 | 0.49473
7.01 | 11.6001 | 162.012 | -19.3492 | -64.3101 | 0.4926
8 | 11.6005 | 161.042 | -19.3246 | -62.1429 | 0.49398
9 | 11.5957 | 160.017 | -19.2899 | -61.7391 | 0.49623
10.01 | 11.596 | 159.056 | -19.1624 | -60.1527 | 0.50355
11 | 11.5961 | 158.042 | -19.2119 | -60.7644 | 0.50069
12 | 11.5912 | 157.037 | -19.1299 | -60.6575 | 0.50572
13 | 11.5966 | 156.048 | -19.2334 | -58.7423 | 0.49942
14.01 | 11.5966 | 155.063 | -19.2784 | -59.2963 | 0.49684
15.01 | 11.5967 | 154.054 | -19.3971 | -59.1354 | 0.49008
16.01 | 11.5919 | 153.075 | -19.3671 | -58.2955 | 0.49205
17.01 | 11.592 | 152.055 | -19.4501 | -58.4021 | 0.48737
18.01 | 11.5921 | 151.057 | -19.5849 | -57.8411 | 0.47985
19.01 | 11.5922 | 150.028 | -19.7406 | -56.934 | 0.47131
20.01 | 11.5923 | 149.034 | -19.8524 | -56.431 | 0.46528
21.01 | 11.5824 | 148.021 | -20.0156 | -55.2149 | 0.45714
22.01 | 11.5876 | 146.992 | -20.0035 | -52.9568 | 0.4575
23.01 | 11.5827 | 146.022 | -19.8503 | -53.1563 | 0.46591
24 | 11.5828 | 145.039 | -19.9647 | -51.8211 | 0.4598
25 | 11.5829 | 144.01 | -20.0438 | -51.0263 | 0.45563
26 | 11.5781 | 143.021 | -19.9342 | -49.8759 | 0.46167
27 | 11.583 | 142.013 | -20.1765 | -49.2837 | 0.44871
28 | 11.5781 | 141.019 | -20.0576 | -47.5975 | 0.45515
29.01 | 11.5782 | 140.02 | -20.082 | -47.462 | 0.45387
30 | 11.5733 | 139.061 | -19.9361 | -46.0214 | 0.46182
31.02 | 11.5885 | 138.088 | -19.757 | -44.8654 | 0.47063
32.01 | 11.5785 | 137.07 | -19.7785 | -42.9302 | 0.47
33 | 11.5733 | 136.062 | -19.9636 | -41.675 | 0.46036
34.01 | 11.5733 | 135.128 | -19.9455 | -40.5397 | 0.46132
35 | 11.5682 | 134.09 | -20.1064 | -39.1892 | 0.45312
36 | 11.563 | 133.132 | -20.2134 | -36.1431 | 0.44784
37.01 | 11.563 | 132.133 | -20.1789 | -36.0037 | 0.44962
38 | 11.5578 | 131.135 | -20.2626 | -33.6846 | 0.44558
39.01 | 11.5626 | 130.185 | -20.3975 | -33.1444 | 0.43846
40.01 | 11.5574 | 129.191 | -20.4698 | -31.274 | 0.43508
41.01 | 11.5574 | 128.207 | -20.4391 | -31.6965 | 0.43663
42.01 | 11.5573 | 127.258 | -20.3537 | -31.1663 | 0.44094
43 | 11.5522 | 126.278 | -20.4734 | -30.548 | 0.43517
44.01 | 11.5521 | 125.284 | -20.3634 | -29.9118 | 0.44072
45.01 | 11.5518 | 124.344 | -20.6159 | -28.2531 | 0.4281
46 | 11.5518 | 123.36 | -20.5732 | -28.7002 | 0.43022
47.01 | 11.5467 | 122.359 | -20.7279 | -28.7022 | 0.42287
48 | 11.5517 | 121.38 | -20.4566 | -29.272 | 0.43604
49.01 | 11.5466 | 120.39 | -20.5744 | -28.9058 | 0.43041
50 | 11.5414 | 119.396 | -20.6721 | -28.3368 | 0.42585
51 | 11.5414 | 118.421 | -20.5889 | -28.4573 | 0.42995
52 | 11.5462 | 117.431 | -20.6136 | -27.3577 | 0.42849
53.01 | 11.541 | 116.432 | -20.6739 | -26.5809 | 0.42578
54 | 11.541 | 115.437 | -20.5804 | -26.7693 | 0.43039
55.01 | 11.5407 | 114.451 | -20.8004 | -25.2616 | 0.41964
56.01 | 11.5407 | 113.477 | -20.6987 | -25.4561 | 0.42458
57 | 11.5355 | 112.432 | -20.7526 | -24.8334 | 0.42221
58 | 11.5403 | 111.452 | -20.7235 | -23.6888 | 0.42339
59 | 11.5452 | 110.477 | -20.7505 | -22.9753 | 0.42184
60 | 11.545 | 109.458 | -20.4791 | -22.3479 | 0.43524
61.02 | 11.545 | 108.453 | -20.4115 | -22.9569 | 0.43865
62.01 | 11.5397 | 107.478 | -20.339 | -21.7917 | 0.44259
63.01 | 11.5446 | 106.453 | -20.2925 | -20.953 | 0.44472
64.01 | 11.5445 | 105.474 | -20.1518 | -21.2323 | 0.45199
65 | 11.5493 | 104.488 | -20.1415 | -20.6273 | 0.45227
66.01 | 11.5493 | 103.473 | -20.1654 | -21.7532 | 0.45103
67.01 | 11.5491 | 102.477 | -20.2596 | -20.0868 | 0.44617
68 | 11.5541 | 101.458 | -20.1004 | -21.9646 | 0.45416
69 | 11.5538 | 100.442 | -20.0312 | -19.7383 | 0.45782
70 | 11.5538 | 99.4424 | -19.9816 | -20.5486 | 0.46045
71 | 11.5537 | 98.4127 | -19.8828 | -21.2057 | 0.46572
72 | 11.5536 | 97.4079 | -19.8093 | -21.9363 | 0.46968
73.01 | 11.5485 | 96.3924 | -19.7798 | -21.4405 | 0.47156
74.01 | 11.5484 | 95.3576 | -19.7059 | -22.2195 | 0.47559
75.01 | 11.5433 | 94.357 | -19.6946 | -21.8156 | 0.47649
76.01 | 11.5432 | 93.3473 | -19.5959 | -22.5076 | 0.48195
77 | 11.5481 | 92.3018 | -19.5438 | -22.097 | 0.48458
78.01 | 11.543 | 91.276 | -19.5965 | -21.9646 | 0.48192
79.01 | 11.543 | 90.2461 | -19.5464 | -22.8531 | 0.48472
80 | 11.5381 | 89.1948 | -19.8256 | -23.3615 | 0.46964
81.01 | 11.5382 | 88.1596 | -19.9559 | -24.7567 | 0.46264
82 | 11.5329 | 87.1342 | -19.7954 | -24.0161 | 0.47156
83.02 | 11.538 | 86.093 | -20.0692 | -24.4349 | 0.45665
84.01 | 11.533 | 85.0871 | -20.1668 | -24.3194 | 0.45181
85.02 | 11.533 | 84.0972 | -20.1119 | -25.1823 | 0.45467
86 | 11.533 | 83.0772 | -20.1119 | -26.2023 | 0.45467
87 | 11.5328 | 82.0757 | -20.1196 | -24.5672 | 0.45428
88.01 | 11.5327 | 81.0591 | -20.1935 | -23.0883 | 0.45043
89.01 | 11.5327 | 80.0592 | -20.137 | -23.9947 | 0.45338
90.01 | 11.5326 | 79.0976 | -20.1082 | -22.3242 | 0.45489
91.01 | 11.5425 | 78.101 | -20.0799 | -20.7404 | 0.45586
92.01 | 11.5374 | 77.1101 | -20.1121 | -20.4839 | 0.45443
93 | 11.5323 | 76.0826 | -20.0874 | -17.693 | 0.45599
94.01 | 11.5372 | 75.0917 | -19.9781 | -17.3944 | 0.46151
95.01 | 11.5372 | 74.11 | -19.9863 | -15.8902 | 0.46107
96.01 | 11.5322 | 73.1191 | -19.8758 | -15.6535 | 0.46725
97 | 11.5421 | 72.1173 | -19.7383 | -14.2518 | 0.47417
98.01 | 11.5421 | 71.1305 | -19.6252 | -12.8892 | 0.48039
99 | 11.5421 | 70.1437 | -19.6073 | -11.4867 | 0.48138
100.01 | 11.547 | 69.1558 | -19.3241 | -9.2256 | 0.49706
101.01 | 11.5521 | 68.1599 | -19.3599 | -8.9797 | 0.49472
102.01 | 11.5573 | 67.1473 | -19.2741 | -6.5535 | 0.49934
103.01 | 11.5573 | 66.1603 | -19.0968 | -5.5225 | 0.50964
104 | 11.5577 | 65.1422 | -19.0734 | -1.7926 | 0.51099
105.01 | 11.5579 | 64.1806 | -19.0281 | -0.43377 | 0.51366
106.01 | 11.5582 | 63.1622 | -18.7442 | 2.5272 | 0.53071
107 | 11.5635 | 62.117 | -18.8506 | 3.1676 | 0.52393
108.01 | 11.5739 | 61.1341 | -18.6074 | 6.3404 | 0.53817
109.01 | 11.5791 | 60.124 | -18.6661 | 6.9571 | 0.53422
110 | 11.5845 | 59.0822 | -18.476 | 9.0133 | 0.54571
111 | 11.5848 | 58.0808 | -18.306 | 9.7935 | 0.55648
112.01 | 11.5901 | 57.0664 | -18.4216 | 10.9284 | 0.54878
113 | 11.5955 | 56.0395 | -18.1354 | 12.4097 | 0.56683
114 | 11.5958 | 55.0437 | -17.99 | 13.3328 | 0.57639
115.02 | 11.5962 | 54.0281 | -17.8664 | 14.3996 | 0.58462
116 | 11.6016 | 53.0293 | -17.9419 | 15.649 | 0.5792
117 | 11.6019 | 52.0439 | -17.7959 | 16.6664 | 0.589
118.01 | 11.6076 | 51.0489 | -17.5871 | 18.8517 | 0.60296
119.01 | 11.6078 | 50.0661 | -17.7589 | 19.7328 | 0.59112
120.01 | 11.6133 | 49.0808 | -17.4705 | 21.2759 | 0.61071
121.01 | 11.6135 | 48.0675 | -17.5793 | 21.663 | 0.60309
122 | 11.6187 | 47.0731 | -17.5111 | 21.9846 | 0.60748
123 | 11.6292 | 46.0847 | -17.3793 | 23.8285 | 0.61603
124.01 | 11.6296 | 45.1149 | -17.1665 | 24.311 | 0.63129
125 | 11.6349 | 44.132 | -17.1374 | 25.5729 | 0.63303
126.01 | 11.6353 | 43.1372 | -16.9113 | 25.7735 | 0.64971
127.01 | 11.6406 | 42.1697 | -16.8685 | 27.1 | 0.65252
128 | 11.6359 | 41.1771 | -16.8177 | 28.2491 | 0.65671
129 | 11.6415 | 40.2242 | -16.491 | 29.7236 | 0.68146
130.01 | 11.6416 | 39.2232 | -16.556 | 31.3727 | 0.67636
131.02 | 11.6469 | 38.2318 | -16.4663 | 32.888 | 0.68298
132.01 | 11.6521 | 37.2548 | -16.3582 | 33.9889 | 0.69113
133 | 11.657 | 36.2644 | -16.494 | 35.8816 | 0.68002
134 | 11.6621 | 35.2884 | -16.3563 | 37.4251 | 0.69048
135 | 11.6669 | 34.3266 | -16.4593 | 38.6569 | 0.68195
136 | 11.672 | 33.3459 | -16.2894 | 40.2287 | 0.69503
137.01 | 11.672 | 32.3451 | -16.233 | 41.8146 | 0.69957
138.01 | 11.6767 | 31.3484 | -16.2876 | 43.1719 | 0.6948
139 | 11.6813 | 30.3783 | -16.2842 | 45.6741 | 0.69471
140.01 | 11.6811 | 29.3229 | -16.1542 | 47.4681 | 0.70521
141.01 | 11.6857 | 28.3359 | -16.1542 | 48.8413 | 0.70483
142 | 11.6902 | 27.3548 | -16.1029 | 50.7828 | 0.70865
143.01 | 11.6947 | 26.3139 | -16.0131 | 52.8437 | 0.71564
144.01 | 11.6993 | 25.2958 | -15.997 | 53.7005 | 0.71659
145.01 | 11.7038 | 24.3187 | -15.9158 | 55.2135 | 0.72296
146 | 11.7085 | 23.3053 | -15.8883 | 55.9424 | 0.72487
147.01 | 11.7076 | 22.3082 | -15.8198 | 58.3952 | 0.73069
148.01 | 11.7123 | 21.2942 | -15.7911 | 58.8957 | 0.73272
149 | 11.7114 | 20.3267 | -15.6794 | 61.282 | 0.74228
150.01 | 11.7159 | 19.3232 | -15.5844 | 62.0912 | 0.75006
151 | 11.7202 | 18.3121 | -15.6831 | 63.6908 | 0.74121
152 | 11.7246 | 17.2989 | -15.5158 | 64.7526 | 0.75526
153 | 11.7141 | 16.3282 | -15.5482 | 65.6842 | 0.75336
154.01 | 11.7334 | 15.363 | -15.4727 | 66.9871 | 0.75825
155 | 11.7429 | 14.3421 | -15.4641 | 67.8649 | 0.75818
156 | 11.7471 | 13.3303 | -15.4577 | 69.6337 | 0.75837
157.01 | 11.7464 | 12.3697 | -15.3475 | 70.9208 | 0.76812
158 | 11.7456 | 11.3362 | -15.3637 | 73.2725 | 0.76677
159.01 | 11.7449 | 10.3603 | -15.2075 | 74.4845 | 0.78076
160.01 | 11.7442 | 9.371 | -15.2214 | 76.6833 | 0.77957
161 | 11.7486 | 8.3826 | -15.1974 | 78.1164 | 0.78134
162 | 11.7633 | 7.3787 | -15.2282 | 79.3479 | 0.77724
163 | 11.7627 | 6.3836 | -15.1924 | 81.4983 | 0.78051
164.01 | 11.7723 | 5.4231 | -15.2035 | 83.5346 | 0.77865
165 | 11.7669 | 4.3892 | -15.105 | 84.8684 | 0.78804
166.01 | 11.7666 | 3.3934 | -15.1006 | 86.8213 | 0.78847
167 | 11.7713 | 2.391 | -15.0247 | 89.4989 | 0.79497
168 | 11.7662 | 1.3765 | -15.0069 | 90.6556 | 0.79707
169.01 | 11.7659 | 0.3154 | -14.8866 | 92.4488 | 0.80822
170 | 11.7708 | -0.6993 | -14.7668 | 93.5145 | 0.819
171 | 11.7657 | -1.7341 | -14.6792 | 94.5262 | 0.82781
172 | 11.7605 | -2.724 | -14.5352 | 95.4932 | 0.84217
173 | 11.7606 | -3.7805 | -14.4061 | 97.0417 | 0.85479
174.01 | 11.7556 | -4.7855 | -14.2894 | 97.916 | 0.86688
175.01 | 11.7606 | -5.7805 | -14.1554 | 98.7468 | 0.87986
176.01 | 11.7558 | -6.8205 | -14.0675 | 99.5601 | 0.88933
177 | 11.7511 | -7.8152 | -14.0136 | 100.469 | 0.89535
178.01 | 11.7666 | -8.8444 | -13.9996 | 101.482 | 0.8952
179 | 11.7621 | -9.8635 | -13.9945 | 102.503 | 0.89619
180 | 11.7624 | -10.8562 | -13.9728 | 102.841 | 0.8984
181.02 | 11.758 | -11.9053 | -13.9234 | 103.733 | 0.904
182.01 | 11.7536 | -12.899 | -13.9032 | 104.786 | 0.90656
183.01 | 11.7491 | -13.9293 | -13.9914 | 104.771 | 0.89786
184.02 | 11.7447 | -14.9376 | -13.9671 | 105.859 | 0.90083
185.02 | 11.7504 | -15.936 | -13.8968 | 106.836 | 0.90757
186 | 11.751 | -16.9825 | -13.8999 | 107.321 | 0.90718
187 | 11.7516 | -17.9639 | -13.9086 | 107.927 | 0.90621
188.02 | 11.7524 | -18.9893 | -13.9684 | 108.785 | 0.8999
189 | 11.7581 | -19.962 | -13.8738 | 109.779 | 0.90917
190.01 | 11.7636 | -20.9416 | -13.9176 | 109.902 | 0.90401
191.01 | 11.7643 | -21.9521 | -13.9203 | 110.607 | 0.90366
192 | 11.7649 | -22.9332 | -13.8735 | 111.075 | 0.9085
193 | 11.7658 | -23.9471 | -13.9327 | 112.247 | 0.90222
194 | 11.7761 | -24.9448 | -14.0439 | 112.093 | 0.88966
195.01 | 11.7717 | -25.9429 | -14.136 | 112.693 | 0.8807
196.02 | 11.7771 | -26.9573 | -14.1444 | 112.777 | 0.87931
197.02 | 11.7827 | -27.9752 | -14.2157 | 113.4 | 0.87154
198.01 | 11.7882 | -28.9839 | -14.2437 | 113.741 | 0.86819
199.01 | 11.7889 | -29.983 | -14.2083 | 114.649 | 0.87166
200 | 11.7893 | -30.9894 | -14.3644 | 115.13 | 0.85608
201 | 11.7901 | -32.0274 | -14.3435 | 116.349 | 0.85807
202.01 | 11.7908 | -33.0204 | -14.3018 | 117.512 | 0.86213
203.02 | 11.7911 | -34.0665 | -14.4348 | 118.066 | 0.84898
204 | 11.7914 | -35.0783 | -14.5418 | 118.426 | 0.83854
205 | 11.792 | -36.1218 | -14.4436 | 119.177 | 0.84802
206 | 11.7974 | -37.1346 | -14.427 | 119.654 | 0.84912
207 | 11.8029 | -38.1016 | -14.4216 | 120.455 | 0.84911
208 | 11.8031 | -39.1079 | -14.5098 | 120.986 | 0.8405
209 | 11.8033 | -40.0939 | -14.6023 | 121.765 | 0.83157
210.01 | 11.8087 | -41.0654 | -14.577 | 122.69 | 0.83347
211.01 | 11.8089 | -42.0474 | -14.6325 | 123.015 | 0.82815
212 | 11.799 | -43.0372 | -14.73 | 124.377 | 0.81981
213.01 | 11.7943 | -44.0504 | -14.6618 | 124.436 | 0.82673
214 | 11.7945 | -45.0614 | -14.712 | 125.183 | 0.82195
215 | 11.7945 | -46.0948 | -14.7303 | 124.879 | 0.82021
216.01 | 11.7946 | -47.0758 | -14.769 | 125.682 | 0.81655
217.01 | 11.7999 | -48.078 | -14.6825 | 126.125 | 0.82424
218 | 11.7999 | -49.0342 | -14.7046 | 126.848 | 0.82213
219.01 | 11.8 | -50.0204 | -14.7193 | 127.548 | 0.82074
220 | 11.7947 | -51.0323 | -14.8372 | 127.897 | 0.81014
221.01 | 11.7947 | -52.0115 | -14.8354 | 129.594 | 0.81032
222 | 11.8095 | -52.9688 | -14.9204 | 129.956 | 0.80105
223 | 11.8094 | -53.9803 | -14.9043 | 130.564 | 0.80254
224 | 11.8042 | -54.9677 | -14.9997 | 130.94 | 0.79424
225.01 | 11.8041 | -55.9702 | -14.9791 | 131.13 | 0.79614
226.02 | 11.8041 | -56.978 | -14.9571 | 131.201 | 0.79816
227.01 | 11.8088 | -57.9259 | -15.0349 | 131.442 | 0.7906
228.02 | 11.7988 | -58.9146 | -15.0281 | 131.102 | 0.79214
229.01 | 11.8035 | -59.8878 | -15.1039 | 131.235 | 0.78482
230.01 | 11.8035 | -60.8917 | -15.0873 | 130.773 | 0.78633
231.01 | 11.7981 | -61.9038 | -15.1457 | 131.54 | 0.78153
232.01 | 11.8076 | -62.9167 | -15.2985 | 132.306 | 0.76705
233.01 | 11.8075 | -63.915 | -15.2615 | 132.177 | 0.77033
234.01 | 11.8022 | -64.9324 | -15.3047 | 132.888 | 0.76698
235 | 11.8069 | -65.9512 | -15.3642 | 132.968 | 0.76133
236.01 | 11.8115 | -66.914 | -15.3907 | 133.658 | 0.7586
237 | 11.8214 | -67.9372 | -15.3247 | 133.592 | 0.76352
238 | 11.816 | -68.9097 | -15.336 | 134.483 | 0.763
239 | 11.8208 | -69.9043 | -15.4006 | 134.315 | 0.75692
240 | 11.8206 | -70.9015 | -15.2985 | 134.764 | 0.7659
241.01 | 11.8154 | -71.9073 | -15.4138 | 133.984 | 0.75624
242 | 11.8152 | -72.8694 | -15.2974 | 134.55 | 0.76648
243.01 | 11.8097 | -73.8774 | -15.2881 | 135.291 | 0.76777
244.01 | 11.8044 | -74.8918 | -15.332 | 135.336 | 0.76437
245 | 11.8139 | -75.9214 | -15.4283 | 136.065 | 0.7551
246 | 11.8089 | -76.9187 | -15.2449 | 135.627 | 0.77168
247.01 | 11.8083 | -77.8985 | -15.3394 | 136.416 | 0.76337
248.01 | 11.8182 | -78.9022 | -15.261 | 136.064 | 0.76943
249 | 11.8125 | -79.933 | -15.4407 | 137.286 | 0.75415
250 | 11.8123 | -80.9013 | -15.3346 | 137.222 | 0.76345
251.02 | 11.807 | -81.946 | -15.353 | 137.27 | 0.7623
252 | 11.8016 | -82.9707 | -15.3683 | 137.34 | 0.76142
253.02 | 11.7963 | -83.9752 | -15.3574 | 137.603 | 0.76285
254.01 | 11.7912 | -85.0416 | -15.4828 | 136.785 | 0.75234
255.01 | 11.7859 | -86.0068 | -15.5143 | 136.761 | 0.75007
256.01 | 11.7859 | -87.0217 | -15.5024 | 135.831 | 0.7511
257 | 11.7805 | -88.0662 | -15.4828 | 136.065 | 0.75327
258 | 11.77 | -89.0567 | -15.5319 | 136.972 | 0.74992
259 | 11.7699 | -90.0558 | -15.4561 | 136.451 | 0.75652
260.01 | 11.7697 | -91.1001 | -15.3929 | 135.798 | 0.76206
261.01 | 11.7644 | -92.1102 | -15.3988 | 135.805 | 0.76201
262.01 | 11.754 | -93.1313 | -15.4551 | 136.523 | 0.75799
263.01 | 11.7588 | -94.1521 | -15.4973 | 136.232 | 0.7539
264.01 | 11.7436 | -95.1578 | -15.5446 | 136.036 | 0.75111
265.02 | 11.7432 | -96.1946 | -15.6466 | 136.425 | 0.74237
266 | 11.7326 | -97.1902 | -15.6094 | 137.57 | 0.74647
267 | 11.7224 | -98.1926 | -15.7527 | 137.844 | 0.73511
268 | 11.7223 | -99.1972 | -15.7082 | 137.037 | 0.7389
269.01 | 11.7165 | -100.222 | -15.9045 | 139.851 | 0.72284
270.01 | 11.7113 | -101.17 | -15.6635 | 138.933 | 0.74366
271 | 11.7109 | -102.162 | -15.6841 | 139.633 | 0.74192
272.01 | 11.7058 | -103.178 | -15.7598 | 139.248 | 0.7359
273 | 11.7056 | -104.155 | -15.8186 | 139.829 | 0.73096
274.01 | 11.7103 | -105.174 | -15.9486 | 141.015 | 0.7197
275 | 11.6949 | -106.185 | -16.2099 | 143.711 | 0.69958
276.01 | 11.6997 | -107.196 | -16.1757 | 143.639 | 0.70195
277 | 11.7046 | -108.197 | -16.1394 | 143.569 | 0.70451
278 | 11.6944 | -109.222 | -16.3288 | 145.628 | 0.6901
279 | 11.7192 | -110.121 | -16.339 | 147.248 | 0.68733
280 | 11.7192 | -111.169 | -16.4479 | 147.768 | 0.67875
281.02 | 11.724 | -112.152 | -16.47 | 149.332 | 0.67665
282 | 11.719 | -113.141 | -16.5432 | 150.862 | 0.67135
283 | 11.7139 | -114.17 | -16.5999 | 152.387 | 0.66737
284 | 11.714 | -115.187 | -16.6711 | 153.078 | 0.66191
285.01 | 11.709 | -116.216 | -16.6592 | 154.649 | 0.6632
286 | 11.7092 | -117.199 | -16.8114 | 155.445 | 0.65165
287 | 11.7043 | -118.252 | -16.829 | 157.048 | 0.6507
288.01 | 11.7046 | -119.25 | -16.9417 | 157.918 | 0.64229
289 | 11.7048 | -120.257 | -17.0461 | 158.826 | 0.63459
290 | 11.7002 | -121.28 | -17.2223 | 160.801 | 0.62216
291.01 | 11.7054 | -122.236 | -17.2905 | 160.902 | 0.61693
292 | 11.7006 | -123.269 | -17.2311 | 162.631 | 0.62151
293 | 11.6959 | -124.292 | -17.2727 | 164.592 | 0.61887
294 | 11.6965 | -125.291 | -17.3305 | 167.724 | 0.61472
295.02 | 11.6966 | -126.315 | -17.4296 | 166.979 | 0.60773
296.01 | 11.697 | -127.272 | -17.4498 | 168.158 | 0.60629
297 | 11.6922 | -128.303 | -17.5092 | 168.358 | 0.60249
298 | 11.6925 | -129.324 | -17.5296 | 169.563 | 0.60105
299.01 | 11.6977 | -130.284 | -17.5679 | 169.863 | 0.59804
300 | 11.6932 | -131.242 | -17.5126 | 172.031 | 0.60218
301 | 11.6886 | -132.256 | -17.6367 | 172.706 | 0.59395
302 | 11.6988 | -133.248 | -17.4925 | 173.439 | 0.60319
303.01 | 11.6991 | -134.242 | -17.7569 | 173.775 | 0.58507
304 | 11.6995 | -135.222 | -17.7092 | 175.059 | 0.58827
305 | 11.7 | -136.212 | -17.7468 | 176.906 | 0.58569
306.01 | 11.6953 | -137.222 | -17.8429 | 177.847 | 0.57956
307.02 | 11.6907 | -138.196 | -17.9452 | 178.975 | 0.57307
308.01 | 11.6908 | -139.205 | -18.1012 | 179.097 | 0.56285
309.02 | 11.6862 | -140.189 | -18.1874 | -179.691 | 0.55759
310 | 11.6865 | -141.176 | -18.5144 | -177.933 | 0.53695
311 | 11.6869 | -142.201 | -18.4348 | -176.021 | 0.54187
312.01 | 11.6823 | -143.159 | -18.564 | -173.679 | 0.53416
313 | 11.6776 | -144.172 | -18.5842 | -172.323 | 0.5332
314 | 11.6729 | -145.16 | -18.6427 | -170.199 | 0.5299
315 | 11.6682 | -146.129 | -18.6568 | -168.331 | 0.52933
316 | 11.6683 | -147.097 | -18.7483 | -167.765 | 0.52378
317.01 | 11.6632 | -148.049 | -19.0577 | -166.386 | 0.50573
318 | 11.6633 | -149.052 | -19.1733 | -164.911 | 0.49903
319 | 11.6634 | -150.041 | -19.2675 | -163.53 | 0.49365
320.01 | 11.6635 | -151.017 | -19.3862 | -160.691 | 0.48694
321.01 | 11.6633 | -152.02 | -19.823 | -158.596 | 0.46305
322 | 11.6733 | -153.022 | -19.8637 | -155.285 | 0.46036
323 | 11.6733 | -154.049 | -19.8674 | -152.539 | 0.46016
324.01 | 11.6682 | -155.067 | -20.0381 | -150.446 | 0.45147
325.01 | 11.6682 | -156.06 | -19.9921 | -148.578 | 0.45387
326.01 | 11.6681 | -157.053 | -19.9351 | -147.121 | 0.45686
327.01 | 11.6678 | -158.105 | -20.1526 | -142.924 | 0.44558
328 | 11.6677 | -159.104 | -20.0359 | -141.324 | 0.45161
329 | 11.6674 | -160.113 | -20.2655 | -138.902 | 0.43984
330 | 11.667 | -161.126 | -20.3759 | -135.04 | 0.4343
331 | 11.6668 | -162.144 | -20.1261 | -132.916 | 0.44699
332 | 11.6665 | -163.139 | -20.3277 | -131.067 | 0.43675
333 | 11.6613 | -164.128 | -20.3336 | -129.673 | 0.43671
334 | 11.6659 | -165.098 | -20.596 | -126.312 | 0.42349
335.02 | 11.6656 | -166.094 | -20.8126 | -124.748 | 0.41306
336.01 | 11.6602 | -167.064 | -20.9176 | -120.374 | 0.40836
337 | 11.6649 | -168.029 | -20.744 | -118.476 | 0.41637
338.01 | 11.6595 | -169.025 | -20.7585 | -114.286 | 0.41594
339.01 | 11.6643 | -170 | -20.7409 | -113.535 | 0.41655
340 | 11.6641 | -171.021 | -20.7468 | -111.335 | 0.41628
341 | 11.6588 | -172.031 | -20.5247 | -109.956 | 0.42732
342 | 11.6486 | -173.052 | -20.6064 | -108.201 | 0.42382
343 | 11.6485 | -174.013 | -20.7158 | -106.505 | 0.41852
344.01 | 11.6383 | -175.034 | -20.6983 | -104.527 | 0.41985
345 | 11.6382 | -176.021 | -20.798 | -102.838 | 0.41506
346 | 11.6331 | -177.013 | -20.8397 | -99.5988 | 0.41332
347 | 11.628 | -178.015 | -20.8971 | -96.4192 | 0.41084
348 | 11.6179 | -179.012 | -20.7998 | -94.5347 | 0.41595
349 | 11.6227 | 179.966 | -20.644 | -91.389 | 0.42325
350 | 11.6127 | 178.959 | -20.623 | -89.6905 | 0.42476
351.01 | 11.6126 | 177.963 | -20.3903 | -88.091 | 0.4363
352 | 11.6077 | 176.95 | -20.3937 | -85.1402 | 0.43638
353.01 | 11.6077 | 175.948 | -20.3303 | -83.557 | 0.43958
354.01 | 11.6027 | 174.921 | -20.0669 | -81.0258 | 0.45338
355 | 11.5927 | 173.904 | -19.8942 | -79.7756 | 0.46302
356.01 | 11.5878 | 172.912 | -19.7263 | -77.27 | 0.47233
357.01 | 11.5879 | 171.905 | -19.5703 | -76.0932 | 0.48089
358.01 | 11.593 | 170.919 | -19.5213 | -75.9115 | 0.48333
359 | 11.593 | 169.917 | -19.2305 | -75.2128 | 0.49979
FREQ | 1.5601
CONICAL | CUTTHETA= | 2
ANGLE | RHC | RPHD | LHC | LPHD | AXIAL
0 | 14.7499 | -77.2554 | -22.6872 | -18.2083 | 0.23335
1 | 14.7399 | -78.1955 | -22.7943 | -19.5357 | 0.23076
2.01 | 14.7499 | -79.2105 | -22.7357 | -20.3556 | 0.23206
3 | 14.77 | -80.3157 | -23.0599 | -22.8711 | 0.22304
4 | 14.75 | -81.2005 | -22.8331 | -22.7371 | 0.22946
5 | 14.7598 | -82.1959 | -22.5285 | -17.1146 | 0.23739
6.01 | 14.7598 | -83.196 | -22.7316 | -18.7461 | 0.2319
7.01 | 14.7548 | -84.1505 | -22.4231 | -21.3843 | 0.24042
8 | 14.7498 | -85.1658 | -22.4383 | -19.7803 | 0.24014
9 | 14.7449 | -86.1707 | -22.729 | -24.4308 | 0.23237
10.01 | 14.7547 | -87.1863 | -22.5789 | -19.5936 | 0.23615
11 | 14.7498 | -88.2111 | -22.7929 | -23.924 | 0.23053
12 | 14.7398 | -89.1861 | -22.8545 | -25.0634 | 0.22917
13 | 14.7447 | -90.1861 | -22.284 | -21.7818 | 0.24459
14.01 | 14.7447 | -91.2113 | -22.5374 | -23.4797 | 0.23755
15.01 | 14.7447 | -92.1312 | -22.4353 | -24.1259 | 0.24037
16.01 | 14.7498 | -93.151 | -22.6904 | -28.5408 | 0.23327
17.01 | 14.7397 | -94.1666 | -22.5179 | -23.7937 | 0.23823
18.01 | 14.7496 | -95.1565 | -22.3018 | -24.3047 | 0.24395
19.01 | 14.7496 | -96.1924 | -22.5647 | -20.8825 | 0.23668
20.01 | 14.7496 | -97.1424 | -22.6731 | -22.0209 | 0.23374
21.01 | 14.7446 | -98.2029 | -22.7663 | -20.6866 | 0.23138
22.01 | 14.7445 | -99.1827 | -22.227 | -20.9041 | 0.24621
23.01 | 14.7396 | -100.187 | -22.5211 | -24.7843 | 0.23814
24 | 14.7395 | -101.168 | -22.5669 | -20.8926 | 0.23689
25 | 14.7445 | -102.179 | -22.6163 | -19.5022 | 0.23541
26 | 14.7445 | -103.164 | -22.4514 | -20.3489 | 0.23992
27 | 14.7445 | -104.154 | -22.4515 | -21.3388 | 0.23992
28 | 14.7495 | -105.159 | -22.4296 | -19.9331 | 0.24039
29.01 | 14.7346 | -106.13 | -23.0341 | -18.6821 | 0.22461
30 | 14.7396 | -107.11 | -22.9211 | -17.1103 | 0.22742
31.02 | 14.7496 | -108.115 | -22.9692 | -18.1156 | 0.22591
32.01 | 14.7396 | -109.14 | -23.0377 | -19.1402 | 0.22439
33 | 14.7446 | -110.14 | -23.024 | -17.5889 | 0.22462
34.01 | 14.7446 | -111.135 | -22.9657 | -18.6006 | 0.22613
35 | 14.7445 | -112.165 | -22.8501 | -19.6643 | 0.22916
36 | 14.7396 | -113.186 | -23.0617 | -18.0576 | 0.22377
37.01 | 14.7445 | -114.171 | -22.6164 | -16.8484 | 0.23541
38 | 14.7446 | -115.161 | -22.9557 | -17.5449 | 0.22639
39.01 | 14.7446 | -116.172 | -22.7111 | -13.7705 | 0.23286
40.01 | 14.7447 | -117.167 | -23.2221 | -14.001 | 0.21955
41.01 | 14.7397 | -118.192 | -23.0722 | -12.6168 | 0.2235
42.01 | 14.7446 | -119.178 | -22.3655 | -12.3823 | 0.24231
43 | 14.7447 | -120.163 | -22.8456 | -12.3819 | 0.22928
44.01 | 14.7447 | -121.188 | -23.0109 | -13.0535 | 0.22495
45.01 | 14.7398 | -122.164 | -22.5482 | -7.2463 | 0.23739
46 | 14.7447 | -123.174 | -22.4861 | -11.0447 | 0.23896
47.01 | 14.7399 | -124.174 | -22.9581 | -7.9629 | 0.22645
48 | 14.7449 | -125.169 | -22.8291 | -6.5522 | 0.2297
49.01 | 14.7349 | -126.154 | -23.0932 | -6.6048 | 0.22308
50 | 14.74 | -127.149 | -23.0401 | -4.8035 | 0.22432
51 | 14.74 | -128.134 | -22.9906 | -5.9945 | 0.2256
52 | 14.7351 | -129.14 | -23.0245 | -3.8119 | 0.22485
53.01 | 14.7351 | -130.149 | -23.1203 | -4.3702 | 0.22238
54 | 14.7302 | -131.089 | -23.2617 | -1.328 | 0.21891
55.01 | 14.7352 | -132.1 | -22.8276 | -1.3888 | 0.23
56.01 | 14.7253 | -133.029 | -23.3614 | 0.82167 | 0.21654
57 | 14.7203 | -134.075 | -23.2117 | 2.4717 | 0.22043
58 | 14.7353 | -135.079 | -23.6146 | 0.49002 | 0.21007
59 | 14.7354 | -136.035 | -22.8342 | 1.6764 | 0.22982
60 | 14.7404 | -137.059 | -23.56 | 2.1727 | 0.21127
61.02 | 14.7405 | -138.085 | -23.0496 | 5.3728 | 0.22406
62.01 | 14.7354 | -139.084 | -23.2932 | 2.1667 | 0.21799
63.01 | 14.7356 | -140.08 | -22.907 | 6.4079 | 0.2279
64.01 | 14.7307 | -141.034 | -22.8012 | 9.022 | 0.23082
65 | 14.7307 | -142.029 | -22.8296 | 8.3544 | 0.23007
66.01 | 14.7357 | -143.068 | -23.5079 | 10.2452 | 0.21266
67.01 | 14.7408 | -144.088 | -23.3399 | 13.2818 | 0.21669
68 | 14.7357 | -145.128 | -23.6698 | 10.416 | 0.20873
69 | 14.7408 | -146.128 | -23.4309 | 12.7369 | 0.21443
70 | 14.7408 | -147.093 | -23.5375 | 13.6846 | 0.21181
71 | 14.7408 | -148.067 | -23.707 | 16.2662 | 0.20772
72 | 14.7309 | -149.067 | -23.8408 | 18.5339 | 0.20478
73.01 | 14.7359 | -150.101 | -23.4886 | 20.0676 | 0.21313
74.01 | 14.7309 | -151.101 | -24.01 | 23.7 | 0.20083
75.01 | 14.7358 | -152.086 | -24.464 | 23.805 | 0.19049
76.01 | 14.7309 | -153.05 | -24.0449 | 26.0794 | 0.20002
77 | 14.7308 | -154.045 | -24.9362 | 30.2871 | 0.18051
78.01 | 14.7358 | -155.09 | -24.4765 | 27.6492 | 0.19022
79.01 | 14.7208 | -156.065 | -24.9462 | 28.2678 | 0.18051
80 | 14.7208 | -157.109 | -24.8496 | 32.4501 | 0.18253
81.01 | 14.7257 | -158.114 | -25.252 | 34.4517 | 0.17417
82 | 14.7257 | -159.109 | -25.1625 | 35.8654 | 0.17597
83.02 | 14.7257 | -160.133 | -25.0139 | 38.1239 | 0.17901
84.01 | 14.7206 | -161.158 | -25.5654 | 36.6953 | 0.16809
85.02 | 14.7256 | -162.108 | -25.7001 | 42.8228 | 0.16542
86 | 14.7205 | -163.113 | -26.154 | 43.8558 | 0.15708
87 | 14.7305 | -164.143 | -25.9078 | 45.7052 | 0.16142
88.01 | 14.7305 | -165.143 | -25.8259 | 45.6301 | 0.16295
89.01 | 14.7305 | -166.118 | -25.7002 | 46.0098 | 0.16532
90.01 | 14.7305 | -167.073 | -25.8258 | 43.7005 | 0.16295
91.01 | 14.7354 | -168.103 | -25.9085 | 48.1981 | 0.16131
92.01 | 14.7353 | -169.083 | -26.5562 | 53.6329 | 0.14972
93 | 14.7304 | -170.103 | -26.0285 | 50.9726 | 0.15919
94.01 | 14.7303 | -171.103 | -26.3329 | 58.3092 | 0.15371
95.01 | 14.7303 | -172.133 | -26.3329 | 57.2797 | 0.15371
96.01 | 14.7252 | -173.108 | -26.0758 | 62.2722 | 0.15842
97 | 14.7302 | -174.158 | -26.672 | 63.0763 | 0.14782
98.01 | 14.7251 | -175.123 | -26.4352 | 67.4535 | 0.152
99 | 14.7301 | -176.148 | -26.6006 | 70.1124 | 0.14905
100.01 | 14.725 | -177.149 | -26.4916 | 73.5167 | 0.15102
101.01 | 14.725 | -178.159 | -26.3283 | 72.8806 | 0.15388
102.01 | 14.73 | -179.149 | -26.4914 | 75.4824 | 0.15093
103.01 | 14.73 | 179.851 | -26.2091 | 82.4811 | 0.15592
104 | 14.73 | 178.836 | -26.2932 | 81.3939 | 0.15442
105.01 | 14.7249 | 177.845 | -25.8539 | 84.3179 | 0.16252
106.01 | 14.7299 | 176.89 | -25.7849 | 86.8906 | 0.16373
107 | 14.7249 | 175.845 | -25.6938 | 89.3094 | 0.16555
108.01 | 14.7399 | 174.904 | -25.4761 | 91.6842 | 0.16946
109.01 | 14.7399 | 173.884 | -25.2981 | 97.2578 | 0.17297
110 | 14.7399 | 172.879 | -25.2244 | 96.1378 | 0.17444
111 | 14.745 | 171.863 | -25.4563 | 98.9984 | 0.16975
112.01 | 14.74 | 170.834 | -26.3977 | 96.0536 | 0.1524
113 | 14.74 | 169.858 | -25.811 | 101.453 | 0.16304
114 | 14.745 | 168.833 | -25.1087 | 102.177 | 0.17667
115.02 | 14.745 | 167.823 | -25.3861 | 101.972 | 0.17112
116 | 14.7501 | 166.783 | -25.2984 | 104.372 | 0.17276
117 | 14.7451 | 165.798 | -25.889 | 101.488 | 0.16149
118.01 | 14.7451 | 164.752 | -25.3209 | 106.224 | 0.17241
119.01 | 14.7501 | 163.802 | -24.9248 | 107.481 | 0.18035
120.01 | 14.7502 | 162.787 | -25.2315 | 107.85 | 0.17409
121.01 | 14.7501 | 161.752 | -25.1697 | 106.53 | 0.17533
122 | 14.7502 | 160.762 | -24.5886 | 110.567 | 0.18746
123 | 14.7553 | 159.727 | -24.5377 | 113.346 | 0.18846
124.01 | 14.7553 | 158.756 | -24.3355 | 111.134 | 0.1929
125 | 14.7554 | 157.711 | -23.9453 | 115.745 | 0.20176
126.01 | 14.7554 | 156.721 | -24.2061 | 116.735 | 0.19579
127.01 | 14.7604 | 155.706 | -23.9032 | 117.866 | 0.20262
128 | 14.7504 | 154.681 | -23.8733 | 116.504 | 0.20355
129 | 14.7555 | 153.691 | -23.8269 | 119.921 | 0.20452
130.01 | 14.7555 | 152.696 | -23.7911 | 118.574 | 0.20537
131.02 | 14.7506 | 151.636 | -23.6456 | 121.119 | 0.20896
132.01 | 14.7606 | 150.642 | -23.7305 | 121.21 | 0.20668
133 | 14.7557 | 149.671 | -23.3748 | 121.547 | 0.21545
134 | 14.7557 | 148.687 | -23.825 | 126.942 | 0.20456
135 | 14.7457 | 147.697 | -23.8819 | 126.746 | 0.20346
136 | 14.7508 | 146.662 | -23.4646 | 126.29 | 0.21335
137.01 | 14.7508 | 145.668 | -23.6796 | 129.602 | 0.20813
138.01 | 14.7508 | 144.668 | -23.7139 | 129.409 | 0.20731
139 | 14.7459 | 143.668 | -23.2919 | 128.331 | 0.21776
140.01 | 14.751 | 142.643 | -22.9524 | 129.086 | 0.22631
141.01 | 14.751 | 141.633 | -23.0501 | 131.096 | 0.22378
142 | 14.746 | 140.633 | -22.7005 | 131.279 | 0.2331
143.01 | 14.741 | 139.669 | -23.1782 | 134.944 | 0.22075
144.01 | 14.7461 | 138.624 | -22.7626 | 132.232 | 0.23144
145.01 | 14.7461 | 137.639 | -22.7687 | 131.621 | 0.23128
146 | 14.7411 | 136.659 | -22.408 | 130.89 | 0.24122
147.01 | 14.7411 | 135.64 | -22.4493 | 134.194 | 0.24008
148.01 | 14.7361 | 134.605 | -22.822 | 136.494 | 0.23013
149 | 14.7411 | 133.651 | -22.441 | 136.543 | 0.24031
150.01 | 14.7411 | 132.656 | -22.4023 | 138.785 | 0.24138
151 | 14.7462 | 131.591 | -22.029 | 138.506 | 0.25183
152 | 14.7411 | 130.617 | -22.3614 | 138.882 | 0.24252
153 | 14.7311 | 129.567 | -22.3187 | 139.946 | 0.244
154.01 | 14.7511 | 128.612 | -22.2462 | 140.732 | 0.24548
155 | 14.7511 | 127.593 | -22.1732 | 141.771 | 0.24755
156 | 14.7562 | 126.583 | -21.8578 | 139.558 | 0.25655
157.01 | 14.7561 | 125.553 | -21.8096 | 139.84 | 0.25798
158 | 14.756 | 124.554 | -22.252 | 144.811 | 0.24517
159.01 | 14.751 | 123.574 | -21.8592 | 144.328 | 0.25667
160.01 | 14.7459 | 122.554 | -22.064 | 146.062 | 0.25083
161 | 14.7559 | 121.554 | -22.054 | 145.062 | 0.25083
162 | 14.7709 | 120.595 | -21.4782 | 146.821 | 0.26756
163 | 14.7659 | 119.59 | -21.8014 | 146.496 | 0.25794
164.01 | 14.7758 | 118.55 | -21.6976 | 146.644 | 0.26074
165 | 14.7658 | 117.611 | -21.6112 | 146.867 | 0.26365
166.01 | 14.7657 | 116.567 | -21.1772 | 150.475 | 0.27716
167 | 14.7657 | 115.572 | -21.0973 | 150.253 | 0.27973
168 | 14.7706 | 114.552 | -21.0616 | 152.943 | 0.28072
169.01 | 14.7655 | 113.537 | -21.341 | 152.985 | 0.27199
170 | 14.7755 | 112.552 | -21.1767 | 153.212 | 0.27687
171 | 14.7755 | 111.567 | -21.1457 | 152.464 | 0.27786
172 | 14.7754 | 110.528 | -20.959 | 152.812 | 0.2839
173 | 14.7754 | 109.483 | -20.8026 | 152.879 | 0.28906
174.01 | 14.7753 | 108.463 | -20.6146 | 153.141 | 0.29539
175.01 | 14.7701 | 107.529 | -20.4024 | 156.19 | 0.30287
176.01 | 14.7702 | 106.478 | -20.5332 | 154.371 | 0.29835
177 | 14.775 | 105.453 | -20.484 | 156.125 | 0.29987
178.01 | 14.775 | 104.459 | -20.1803 | 156.725 | 0.31055
179 | 14.7798 | 103.399 | -19.9998 | 158.775 | 0.31689
180 | 14.7847 | 102.449 | -20.0782 | 159.642 | 0.31387
181.02 | 14.7797 | 101.344 | -19.8297 | 157.483 | 0.32316
182.01 | 14.7796 | 100.373 | -20.05 | 159.843 | 0.31507
183.01 | 14.7694 | 99.3539 | -19.5656 | 160.676 | 0.33354
184.02 | 14.7744 | 98.3783 | -19.7191 | 161.108 | 0.32751
185.02 | 14.7694 | 97.3677 | -19.8431 | 161.675 | 0.32305
186 | 14.7693 | 96.3579 | -19.6972 | 161.124 | 0.32853
187 | 14.7642 | 95.3824 | -19.7013 | 162.065 | 0.32856
188.02 | 14.7642 | 94.3726 | -19.555 | 161.467 | 0.33415
189 | 14.7591 | 93.3871 | -19.5476 | 162.363 | 0.33463
190.01 | 14.7691 | 92.3672 | -19.4645 | 161.528 | 0.33746
191.01 | 14.7689 | 91.3412 | -19.3001 | 164.428 | 0.34392
192 | 14.7689 | 90.3563 | -19.2636 | 163.516 | 0.34537
193 | 14.7738 | 89.3307 | -19.2913 | 164.159 | 0.34407
194 | 14.7737 | 88.3445 | -19.1485 | 166.794 | 0.34978
195.01 | 14.7686 | 87.3689 | -19.1627 | 167.476 | 0.34941
196.02 | 14.7786 | 86.3689 | -19.1527 | 166.476 | 0.34941
197.02 | 14.7736 | 85.3483 | -19.0484 | 167.22 | 0.35384
198.01 | 14.7686 | 84.3576 | -19.1593 | 167.783 | 0.34955
199.01 | 14.7735 | 83.372 | -18.9931 | 168.536 | 0.3561
200 | 14.7685 | 82.3363 | -18.9783 | 169.122 | 0.35692
201 | 14.7685 | 81.35 | -18.9551 | 171.349 | 0.35787
202.01 | 14.7635 | 80.3193 | -18.9567 | 171.921 | 0.35801
203.02 | 14.7685 | 79.2786 | -18.9415 | 172.479 | 0.35843
204 | 14.7634 | 78.3029 | -18.7488 | 172.998 | 0.36669
205 | 14.7684 | 77.2672 | -18.7569 | 173.543 | 0.36613
206 | 14.7735 | 76.2816 | -18.8301 | 174.206 | 0.36285
207 | 14.7735 | 75.2702 | -18.7515 | 176.298 | 0.36615
208 | 14.7735 | 74.3052 | -18.7163 | 175.288 | 0.36764
209 | 14.7787 | 73.2933 | -18.7559 | 179.169 | 0.36575
210.01 | 14.7837 | 72.2777 | -18.7173 | 179.72 | 0.36716
211.01 | 14.7788 | 71.2872 | -18.8528 | -179.326 | 0.36168
212 | 14.7739 | 70.3116 | -18.8092 | -178.735 | 0.36371
213.01 | 14.7739 | 69.2766 | -18.7755 | -179.855 | 0.36512
214 | 14.774 | 68.2403 | -18.6291 | -177.922 | 0.37133
215 | 14.774 | 67.2105 | -18.7597 | -178.568 | 0.36578
216.01 | 14.7743 | 66.1897 | -18.8741 | -175.702 | 0.36099
217.01 | 14.7793 | 65.2039 | -18.6603 | -175.652 | 0.36977
218 | 14.7794 | 64.2278 | -18.4547 | -173.87 | 0.37862
219.01 | 14.7795 | 63.2033 | -18.723 | -173.77 | 0.3671
220 | 14.7798 | 62.1878 | -18.7743 | -170.721 | 0.36493
221.01 | 14.7898 | 61.2481 | -18.8798 | -171.079 | 0.3601
222 | 14.795 | 60.2283 | -19.0644 | -169.002 | 0.35232
223 | 14.7901 | 59.2229 | -18.9352 | -168.636 | 0.3578
224 | 14.7852 | 58.2227 | -18.8822 | -167.808 | 0.36019
225.01 | 14.7853 | 57.2031 | -19.0401 | -167.805 | 0.3537
226.02 | 14.7855 | 56.2274 | -18.766 | -166.054 | 0.36503
227.01 | 14.7806 | 55.2376 | -18.781 | -164.575 | 0.36461
228.02 | 14.7759 | 54.2183 | -18.9106 | -161.973 | 0.3594
229.01 | 14.7759 | 53.1834 | -18.9323 | -162.812 | 0.35851
230.01 | 14.771 | 52.2037 | -18.9057 | -161.293 | 0.35981
231.01 | 14.7711 | 51.2296 | -19.1239 | -159.996 | 0.35087
232.01 | 14.7712 | 50.1905 | -19.3145 | -158.871 | 0.34325
233.01 | 14.7663 | 49.1956 | -19.1877 | -157.978 | 0.3485
234.01 | 14.7714 | 48.1906 | -19.0118 | -157.594 | 0.35542
235 | 14.7766 | 47.1909 | -18.8791 | -156.602 | 0.36068
236.01 | 14.7866 | 46.2316 | -18.9835 | -155.775 | 0.35596
237 | 14.7867 | 45.2181 | -19.178 | -153.317 | 0.34807
238 | 14.7867 | 44.2633 | -19.2135 | -153.559 | 0.34665
239 | 14.7919 | 43.2592 | -19.0859 | -151.476 | 0.35157
240 | 14.7819 | 42.25 | -19.1676 | -150.558 | 0.34868
241.01 | 14.787 | 41.2407 | -18.9816 | -149.307 | 0.35602
242 | 14.7819 | 40.2563 | -19.2636 | -149.358 | 0.34485
243.01 | 14.7819 | 39.2724 | -19.324 | -147.591 | 0.34245
244.01 | 14.7871 | 38.2633 | -19.1062 | -145.947 | 0.35095
245 | 14.7871 | 37.2647 | -19.129 | -143.48 | 0.35003
246 | 14.782 | 36.2857 | -19.3823 | -141.928 | 0.34016
247.01 | 14.782 | 35.2617 | -19.3586 | -140.151 | 0.34109
248.01 | 14.782 | 34.267 | -19.3486 | -140.385 | 0.34149
249 | 14.7769 | 33.2372 | -19.6027 | -140.733 | 0.33183
250 | 14.7768 | 32.2483 | -19.5401 | -138.62 | 0.33424
251.02 | 14.7768 | 31.2593 | -19.4692 | -137.064 | 0.33698
252 | 14.7817 | 30.2797 | -19.6668 | -136.141 | 0.32921
253.02 | 14.7766 | 29.2852 | -19.858 | -134.884 | 0.32223
254.01 | 14.7714 | 28.2408 | -20.0125 | -133.059 | 0.31673
255.01 | 14.7714 | 27.3269 | -19.8265 | -130.667 | 0.3236
256.01 | 14.7714 | 26.2866 | -19.8864 | -132.709 | 0.32137
257 | 14.7662 | 25.2828 | -19.862 | -128.795 | 0.32247
258 | 14.7611 | 24.2577 | -20.0547 | -128.284 | 0.31557
259 | 14.7709 | 23.2927 | -20.3895 | -125.725 | 0.3033
260.01 | 14.7709 | 22.2933 | -20.2076 | -124.801 | 0.30972
261.01 | 14.7658 | 21.3082 | -20.3764 | -124.042 | 0.30394
262.01 | 14.7606 | 20.3287 | -20.3013 | -121.162 | 0.30676
263.01 | 14.7655 | 19.2985 | -20.4625 | -120.554 | 0.30094
264.01 | 14.7604 | 18.2983 | -20.57 | -119.418 | 0.29742
265.02 | 14.7653 | 17.3282 | -20.6561 | -118.204 | 0.29432
266 | 14.7602 | 16.3333 | -20.5761 | -115.97 | 0.29721
267 | 14.7552 | 15.3378 | -20.8803 | -116.1 | 0.28715
268 | 14.7499 | 14.3382 | -20.5154 | -112.592 | 0.29965
269.01 | 14.7548 | 13.3679 | -20.5375 | -111.329 | 0.29872
270.01 | 14.7548 | 12.3769 | -20.9392 | -109.361 | 0.28522
271 | 14.7496 | 11.3518 | -20.7406 | -107.307 | 0.29199
272.01 | 14.7546 | 10.3912 | -21.04 | -107.074 | 0.28193
273 | 14.7496 | 9.3708 | -21.014 | -105.73 | 0.28295
274.01 | 14.7495 | 8.3748 | -21.3042 | -103.065 | 0.27365
275 | 14.7494 | 7.3989 | -21.3781 | -99.7543 | 0.27133
276.01 | 14.7495 | 6.3639 | -21.5183 | -101.077 | 0.26699
277 | 14.7494 | 5.3979 | -21.5466 | -97.6358 | 0.26612
278 | 14.7543 | 4.3825 | -21.368 | -96.2333 | 0.27149
279 | 14.7743 | 3.4815 | -21.6405 | -93.0825 | 0.2625
280 | 14.7693 | 2.456 | -21.7274 | -91.9565 | 0.26004
281.02 | 14.7743 | 1.4605 | -21.591 | -90.7105 | 0.26401
282 | 14.7693 | 0.47499 | -21.6523 | -89.5242 | 0.2623
283 | 14.7644 | -0.54549 | -21.8538 | -88.3092 | 0.25643
284 | 14.7644 | -1.5215 | -21.7507 | -84.8799 | 0.25949
285.01 | 14.7593 | -2.527 | -21.5624 | -83.8532 | 0.26533
286 | 14.7594 | -3.5479 | -21.7315 | -80.2124 | 0.26021
287 | 14.7594 | -4.5429 | -21.6823 | -81.2842 | 0.26169
288.01 | 14.7595 | -5.5537 | -21.7948 | -77.5074 | 0.25832
289 | 14.7546 | -6.5442 | -21.6905 | -76.4153 | 0.26159
290 | 14.7547 | -7.53 | -21.6693 | -72.7215 | 0.26223
291.01 | 14.7547 | -8.5348 | -21.8996 | -73.013 | 0.25537
292 | 14.7498 | -9.5402 | -21.799 | -71.8722 | 0.25849
293 | 14.7499 | -10.5508 | -21.8123 | -67.6914 | 0.25809
294 | 14.7499 | -11.4907 | -21.8983 | -68.2626 | 0.25554
295.02 | 14.75 | -12.5404 | -22.2469 | -67.7614 | 0.24549
296.01 | 14.7451 | -13.5205 | -22.3016 | -65.5937 | 0.24408
297 | 14.7501 | -14.5158 | -22.1167 | -64.5604 | 0.24919
298 | 14.7502 | -15.5306 | -22.32 | -64.4295 | 0.24343
299.01 | 14.7503 | -16.5314 | -21.7749 | -62.5369 | 0.25919
300 | 14.7503 | -17.5514 | -21.7749 | -63.557 | 0.25919
301 | 14.7454 | -18.5709 | -22.0988 | -59.0543 | 0.24984
302 | 14.7454 | -19.5309 | -22.0988 | -60.0144 | 0.24984
303.01 | 14.7506 | -20.5607 | -22.086 | -57.4406 | 0.25006
304 | 14.7506 | -21.5656 | -22.1175 | -58.1667 | 0.24915
305 | 14.7457 | -22.5905 | -22.049 | -55.8877 | 0.25127
306.01 | 14.7408 | -23.6153 | -21.953 | -53.6744 | 0.25421
307.02 | 14.7459 | -24.5902 | -21.7749 | -52.0923 | 0.25932
308.01 | 14.7459 | -25.5998 | -21.9125 | -51.291 | 0.25525
309.02 | 14.741 | -26.6196 | -21.7366 | -49.5545 | 0.26061
310 | 14.741 | -27.6392 | -21.851 | -48.7082 | 0.2572
311 | 14.741 | -28.6489 | -21.9228 | -48.4468 | 0.25509
312.01 | 14.741 | -29.6437 | -21.9741 | -48.475 | 0.25358
313 | 14.736 | -30.6132 | -22.4125 | -48.1669 | 0.24124
314 | 14.7411 | -31.6129 | -22.1567 | -46.4685 | 0.2483
315 | 14.7362 | -32.6027 | -21.8778 | -45.5764 | 0.25655
316 | 14.7311 | -33.5876 | -22.2311 | -46.7397 | 0.24647
317.01 | 14.7311 | -34.5819 | -22.3282 | -44.6099 | 0.24373
318 | 14.7311 | -35.5918 | -22.3464 | -44.9163 | 0.24322
319 | 14.7311 | -36.5766 | -22.3713 | -44.8412 | 0.24252
320.01 | 14.7311 | -37.5662 | -22.4122 | -43.6939 | 0.24138
321.01 | 14.7361 | -38.5559 | -22.795 | -43.452 | 0.23084
322 | 14.7361 | -39.5849 | -22.8265 | -39.2067 | 0.23001
323 | 14.7361 | -40.5897 | -22.8237 | -39.0789 | 0.23008
324.01 | 14.7361 | -41.5693 | -22.8079 | -37.7983 | 0.2305
325.01 | 14.7311 | -42.5338 | -22.4122 | -36.4052 | 0.24138
326.01 | 14.7311 | -43.5683 | -22.3633 | -34.9487 | 0.24275
327.01 | 14.736 | -44.5978 | -22.6139 | -31.9675 | 0.23571
328 | 14.7311 | -45.5827 | -22.2773 | -33.8093 | 0.24516
329 | 14.7311 | -46.5424 | -22.231 | -33.3892 | 0.24647
330 | 14.726 | -47.5476 | -22.5988 | -34.2005 | 0.23639
331 | 14.7309 | -48.557 | -22.7669 | -30.2564 | 0.23173
332 | 14.731 | -49.6027 | -22.9443 | -35.3002 | 0.22704
333 | 14.726 | -50.5371 | -22.4859 | -34.3659 | 0.23948
334 | 14.7358 | -51.5667 | -23.0025 | -30.2714 | 0.2254
335.02 | 14.7358 | -52.5766 | -22.9595 | -30.5669 | 0.22652
336.01 | 14.7308 | -53.5516 | -23.254 | -29.4584 | 0.21909
337 | 14.7307 | -54.5011 | -23.0492 | -27.5796 | 0.22432
338.01 | 14.7307 | -55.5409 | -22.9411 | -27.2553 | 0.22713
339.01 | 14.7306 | -56.526 | -23.4029 | -23.2266 | 0.21537
340 | 14.7356 | -57.5408 | -23.0956 | -25.978 | 0.223
341 | 14.7305 | -58.4958 | -23.2673 | -23.8692 | 0.21876
342 | 14.7357 | -59.5061 | -23.2477 | -29.6317 | 0.21913
343 | 14.7305 | -60.4807 | -23.233 | -25.5285 | 0.21963
344.01 | 14.7255 | -61.4858 | -23.4536 | -24.0033 | 0.21425
345 | 14.7355 | -62.4457 | -23.3685 | -24.3259 | 0.21611
346 | 14.7304 | -63.4656 | -23.3658 | -21.1788 | 0.2163
347 | 14.7304 | -64.4956 | -23.3659 | -22.2091 | 0.2163
348 | 14.7253 | -65.4455 | -23.3176 | -19.022 | 0.21763
349 | 14.7303 | -66.4604 | -23.2428 | -23.2955 | 0.21939
350 | 14.7203 | -67.4104 | -23.2528 | -24.2452 | 0.21938
351.01 | 14.7204 | -68.3205 | -23.3349 | -25.7385 | 0.21732
352 | 14.7203 | -69.3451 | -22.965 | -24.2241 | 0.22678
353.01 | 14.7252 | -70.4004 | -23.1863 | -23.1642 | 0.22095
354.01 | 14.7402 | -71.4154 | -23.1134 | -20.4287 | 0.22243
355 | 14.7402 | -72.4355 | -23.2056 | -21.9458 | 0.22008
356.01 | 14.7353 | -73.3707 | -23.527 | -28.3571 | 0.2122
357.01 | 14.7301 | -74.3452 | -22.9401 | -22.3957 | 0.22717
358.01 | 14.7451 | -75.3307 | -23.3036 | -22.0446 | 0.21749
359 | 14.7451 | -76.3256 | -23.1585 | -22.3356 | 0.22115
FREQ | 1.5754
CONICAL | CUTTHETA= | 2
ANGLE | RHC | RPHD | LHC | LPHD | AXIAL
0 | 14.8247 | -110.529 | -23.3494 | -28.575 | 0.21437
1 | 14.8297 | -111.549 | -23.7689 | -27.1728 | 0.20414
2.01 | 14.8297 | -112.479 | -23.5158 | -27.9408 | 0.21018
3 | 14.8347 | -113.52 | -23.667 | -26.2965 | 0.20643
4 | 14.8347 | -114.5 | -23.6669 | -27.2767 | 0.20643
5 | 14.8397 | -115.505 | -23.7362 | -25.5051 | 0.20468
6.01 | 14.8447 | -116.495 | -23.9815 | -23.6127 | 0.19886
7.01 | 14.8448 | -117.485 | -24.2501 | -24.512 | 0.19281
8 | 14.8398 | -118.486 | -24.2202 | -22.5551 | 0.19358
9 | 14.8347 | -119.506 | -23.9044 | -20.9153 | 0.20087
10.01 | 14.8348 | -120.501 | -24.5077 | -21.287 | 0.18738
11 | 14.8298 | -121.506 | -24.4954 | -19.2043 | 0.18776
12 | 14.8299 | -122.521 | -24.8446 | -19.7062 | 0.18036
13 | 14.8299 | -123.491 | -24.8446 | -20.6761 | 0.18036
14.01 | 14.8249 | -124.457 | -24.8005 | -18.4534 | 0.18138
15.01 | 14.8349 | -125.487 | -25.074 | -18.9369 | 0.17556
16.01 | 14.835 | -126.456 | -25.5153 | -19.0173 | 0.16686
17.01 | 14.835 | -127.522 | -25.2258 | -13.581 | 0.17251
18.01 | 14.84 | -128.457 | -25.1981 | -18.158 | 0.17297
19.01 | 14.835 | -129.472 | -25.3662 | -15.1157 | 0.16975
20.01 | 14.835 | -130.497 | -25.1561 | -16.759 | 0.1739
21.01 | 14.8301 | -131.512 | -25.2859 | -13.6902 | 0.17142
22.01 | 14.8301 | -132.487 | -25.4914 | -13.9386 | 0.16741
23.01 | 14.8301 | -133.462 | -25.4225 | -15.1596 | 0.16875
24 | 14.8351 | -134.472 | -25.4272 | -12.1962 | 0.16855
25 | 14.8351 | -135.512 | -25.56 | -12.6768 | 0.166
26 | 14.8402 | -136.463 | -25.5166 | -9.6061 | 0.16673
27 | 14.8452 | -137.473 | -25.4312 | -6.6499 | 0.16828
28 | 14.8452 | -138.473 | -25.3129 | -8.3161 | 0.17059
29.01 | 14.8403 | -139.478 | -25.0424 | -6.5153 | 0.17609
30 | 14.8403 | -140.488 | -25.2615 | -6.1467 | 0.1717
31.02 | 14.8553 | -141.463 | -24.9435 | -4.4733 | 0.1778
32.01 | 14.8404 | -142.498 | -24.5559 | -3.7513 | 0.18623
33 | 14.8454 | -143.493 | -25.2556 | -4.2846 | 0.17172
34.01 | 14.8454 | -144.478 | -25.2055 | -5.65 | 0.17271
35 | 14.8404 | -145.508 | -25.1076 | -2.2725 | 0.17477
36 | 14.8404 | -146.493 | -25.0624 | -3.6536 | 0.17568
37.01 | 14.8404 | -147.503 | -25.1526 | -3.8672 | 0.17386
38 | 14.8455 | -148.523 | -24.8312 | -2.2265 | 0.18031
39.01 | 14.8455 | -149.518 | -24.7906 | -3.6203 | 0.18116
40.01 | 14.8455 | -150.523 | -25.0699 | -1.753 | 0.17542
41.01 | 14.8455 | -151.513 | -25.0698 | -2.7439 | 0.17543
42.01 | 14.8455 | -152.503 | -25.147 | -2.8797 | 0.17387
43 | 14.8406 | -153.497 | -24.8975 | -0.16119 | 0.17904
44.01 | 14.8456 | -154.548 | -24.4669 | 0.15682 | 0.18803
45.01 | 14.8456 | -155.492 | -24.555 | 0.47751 | 0.18613
46 | 14.8507 | -156.517 | -24.2582 | 2.7271 | 0.19249
47.01 | 14.8457 | -157.502 | -24.7206 | 1.0754 | 0.18262
48 | 14.8507 | -158.502 | -24.3291 | 2.0188 | 0.19093
49.01 | 14.8457 | -159.502 | -24.8704 | 1.7785 | 0.1795
50 | 14.8507 | -160.497 | -24.5546 | 4.8713 | 0.18603
51 | 14.8458 | -161.482 | -24.1648 | 5.9251 | 0.19469
52 | 14.8507 | -162.471 | -24.6376 | 5.1777 | 0.18426
53.01 | 14.8508 | -163.481 | -24.7195 | 6.9574 | 0.18254
54 | 14.8458 | -164.466 | -24.2561 | 6.0225 | 0.19265
55.01 | 14.8508 | -165.466 | -24.7313 | 5.4426 | 0.18229
56.01 | 14.8458 | -166.441 | -24.2877 | 5.3862 | 0.19195
57 | 14.8458 | -167.47 | -24.3587 | 8.877 | 0.19039
58 | 14.8508 | -168.435 | -24.8334 | 9.1529 | 0.18016
59 | 14.8558 | -169.43 | -24.3664 | 10.5695 | 0.19
60 | 14.8558 | -170.41 | -24.3664 | 9.5895 | 0.19
61.02 | 14.8458 | -171.445 | -24.3694 | 10.8393 | 0.19015
62.01 | 14.8458 | -172.425 | -24.3761 | 8.0317 | 0.19001
63.01 | 14.8458 | -173.395 | -24.354 | 10.7117 | 0.19049
64.01 | 14.8458 | -174.419 | -24.3488 | 10.1413 | 0.1906
65 | 14.8458 | -175.409 | -24.2672 | 13.6566 | 0.1924
66.01 | 14.8458 | -176.404 | -24.2069 | 14.8756 | 0.19374
67.01 | 14.8507 | -177.409 | -24.6061 | 15.8586 | 0.18494
68 | 14.8407 | -178.433 | -24.4891 | 17.9894 | 0.18766
69 | 14.8507 | -179.458 | -24.4176 | 18.2872 | 0.18899
70 | 14.8507 | 179.567 | -24.3518 | 18.6158 | 0.19043
71 | 14.8507 | 178.547 | -24.209 | 20.1405 | 0.19359
72 | 14.8456 | 177.573 | -24.4369 | 23.2833 | 0.18868
73.01 | 14.8456 | 176.552 | -24.5551 | 20.5815 | 0.18613
74.01 | 14.8456 | 175.563 | -24.3131 | 22.9089 | 0.19139
75.01 | 14.8456 | 174.593 | -24.3131 | 21.9393 | 0.19139
76.01 | 14.8456 | 173.588 | -24.1513 | 22.9129 | 0.19499
77 | 14.8505 | 172.578 | -24.3936 | 24.984 | 0.18952
78.01 | 14.8505 | 171.584 | -23.9716 | 28.0464 | 0.19896
79.01 | 14.8454 | 170.588 | -24.3735 | 28.4756 | 0.19007
80 | 14.8454 | 169.539 | -23.9426 | 30.8599 | 0.19974
81.01 | 14.8403 | 168.539 | -24.0872 | 33.1152 | 0.19656
82 | 14.8503 | 167.569 | -23.9832 | 32.7681 | 0.1987
83.02 | 14.8452 | 166.514 | -24.1447 | 34.7391 | 0.19515
84.01 | 14.8452 | 165.499 | -23.8939 | 35.1645 | 0.20087
85.02 | 14.8451 | 164.508 | -24.3308 | 39.3427 | 0.19101
86 | 14.8451 | 163.503 | -24.3873 | 38.074 | 0.18977
87 | 14.84 | 162.478 | -24.1229 | 41.7543 | 0.19576
88.01 | 14.84 | 161.478 | -24.239 | 40.2954 | 0.19316
89.01 | 14.845 | 160.483 | -24.2781 | 42.5552 | 0.19218
90.01 | 14.845 | 159.503 | -24.1576 | 41.9925 | 0.19487
91.01 | 14.8549 | 158.497 | -24.3354 | 46.9595 | 0.1907
92.01 | 14.8499 | 157.492 | -24.4321 | 48.949 | 0.18869
93 | 14.8448 | 156.457 | -24.1073 | 51.6752 | 0.196
94.01 | 14.8449 | 155.467 | -24.3709 | 50.219 | 0.19014
95.01 | 14.8398 | 154.451 | -24.282 | 52.4378 | 0.19221
96.01 | 14.8398 | 153.461 | -24.1491 | 51.633 | 0.19517
97 | 14.8397 | 152.481 | -24.0195 | 56.686 | 0.19811
98.01 | 14.8397 | 151.511 | -23.759 | 55.8877 | 0.20414
99 | 14.8347 | 150.49 | -23.7952 | 57.6723 | 0.20341
100.01 | 14.8397 | 149.48 | -23.5452 | 59.48 | 0.20923
101.01 | 14.8347 | 148.45 | -23.5404 | 61.1865 | 0.20947
102.01 | 14.8397 | 147.469 | -23.7589 | 63.0931 | 0.20414
103.01 | 14.8396 | 146.474 | -23.0797 | 61.6739 | 0.22075
104 | 14.8397 | 145.448 | -23.3894 | 66.2744 | 0.21302
105.01 | 14.8397 | 144.483 | -23.3288 | 65.2332 | 0.21451
106.01 | 14.8347 | 143.478 | -23.1907 | 66.7358 | 0.21807
107 | 14.8397 | 142.433 | -23.3781 | 68.7742 | 0.21329
108.01 | 14.8548 | 141.507 | -23.1833 | 70.2623 | 0.21775
109.01 | 14.8498 | 140.487 | -23.053 | 71.696 | 0.22117
110 | 14.8498 | 139.477 | -23.3915 | 71.5724 | 0.21271
111 | 14.8499 | 138.476 | -22.9531 | 75.0319 | 0.22373
112.01 | 14.8499 | 137.471 | -23.2195 | 74.9219 | 0.21697
113 | 14.85 | 136.466 | -22.9798 | 79.0212 | 0.22304
114 | 14.85 | 135.471 | -23.1299 | 78.6662 | 0.21922
115.02 | 14.8501 | 134.446 | -23.3833 | 78.7582 | 0.21291
116 | 14.8551 | 133.446 | -23.4377 | 81.388 | 0.21146
117 | 14.8502 | 132.436 | -23.4671 | 84.043 | 0.21086
118.01 | 14.8502 | 131.416 | -23.4671 | 83.0233 | 0.21086
119.01 | 14.8502 | 130.406 | -23.5606 | 82.5664 | 0.2086
120.01 | 14.8554 | 129.406 | -23.8014 | 87.1195 | 0.20278
121.01 | 14.8553 | 128.411 | -23.7577 | 85.8091 | 0.2038
122 | 14.8554 | 127.406 | -24.0625 | 87.0791 | 0.19677
123 | 14.8554 | 126.356 | -23.9758 | 85.3632 | 0.19875
124.01 | 14.8555 | 125.361 | -23.5823 | 90.199 | 0.20796
125 | 14.8555 | 124.366 | -23.6187 | 89.5474 | 0.20709
126.01 | 14.8556 | 123.332 | -24.0068 | 92.4762 | 0.19804
127.01 | 14.8557 | 122.327 | -23.36 | 95.2777 | 0.21335
128 | 14.8507 | 121.302 | -23.8826 | 94.8809 | 0.201
129 | 14.8557 | 120.307 | -23.6765 | 97.7748 | 0.20571
130.01 | 14.8557 | 119.297 | -23.7719 | 98.3434 | 0.20346
131.02 | 14.8508 | 118.293 | -23.5253 | 101.03 | 0.20944
132.01 | 14.8508 | 117.293 | -23.5619 | 100.826 | 0.20856
133 | 14.8508 | 116.313 | -23.6923 | 103.09 | 0.20545
134 | 14.8509 | 115.334 | -23.7725 | 104.604 | 0.20356
135 | 14.8509 | 114.319 | -23.8066 | 104.852 | 0.20276
136 | 14.8559 | 113.324 | -23.4697 | 108.784 | 0.21066
137.01 | 14.8509 | 112.284 | -23.8956 | 107.518 | 0.2007
138.01 | 14.8559 | 111.315 | -23.4968 | 110.901 | 0.21
139 | 14.8459 | 110.29 | -23.5069 | 110.289 | 0.21
140.01 | 14.8459 | 109.295 | -23.5049 | 110.535 | 0.21005
141.01 | 14.8459 | 108.311 | -23.4844 | 112.439 | 0.21055
142 | 14.841 | 107.296 | -23.0731 | 112.414 | 0.22088
143.01 | 14.8459 | 106.251 | -23.4173 | 114.465 | 0.21218
144.01 | 14.8459 | 105.262 | -23.3079 | 117.48 | 0.21487
145.01 | 14.8459 | 104.292 | -23.2811 | 117.298 | 0.21553
146 | 14.8459 | 103.297 | -23.2077 | 118.249 | 0.21736
147.01 | 14.8359 | 102.302 | -23.2019 | 117.64 | 0.21776
148.01 | 14.8359 | 101.307 | -23.1522 | 117.793 | 0.21901
149 | 14.8359 | 100.337 | -23.1523 | 116.822 | 0.21901
150.01 | 14.8409 | 99.3332 | -22.6207 | 118.341 | 0.2327
151 | 14.8358 | 98.3083 | -22.8812 | 119.96 | 0.22595
152 | 14.8358 | 97.3135 | -22.8155 | 120.029 | 0.22767
153 | 14.8307 | 96.3089 | -22.9493 | 123.229 | 0.22432
154.01 | 14.8407 | 95.3244 | -22.6914 | 125.266 | 0.23082
155 | 14.8456 | 94.3241 | -23.0776 | 124.879 | 0.22065
156 | 14.8456 | 93.2943 | -22.9547 | 125.187 | 0.2238
157.01 | 14.8405 | 92.3094 | -23.0541 | 127.904 | 0.22138
158 | 14.8356 | 91.2896 | -22.7431 | 125.431 | 0.22958
159.01 | 14.8355 | 90.2801 | -22.4815 | 126.853 | 0.2366
160.01 | 14.8304 | 89.2001 | -22.5689 | 129.017 | 0.23437
161 | 14.8404 | 88.2455 | -22.3057 | 129.998 | 0.24131
162 | 14.8553 | 87.2455 | -22.3277 | 132.206 | 0.24028
163 | 14.8553 | 86.2755 | -22.3278 | 131.236 | 0.24028
164.01 | 14.8553 | 85.3006 | -22.2116 | 131.018 | 0.24352
165 | 14.8502 | 84.2855 | -22.2608 | 132.949 | 0.24228
166.01 | 14.8502 | 83.2906 | -22.22 | 132.19 | 0.24343
167 | 14.8501 | 82.2709 | -21.8955 | 132.978 | 0.25269
168 | 14.8501 | 81.2463 | -21.6147 | 133.428 | 0.261
169.01 | 14.855 | 80.2409 | -21.7704 | 134.398 | 0.25622
170 | 14.8599 | 79.2757 | -21.7453 | 136.233 | 0.25681
171 | 14.8599 | 78.2457 | -21.7452 | 135.203 | 0.25681
172 | 14.8548 | 77.2356 | -21.5779 | 137.475 | 0.26196
173 | 14.8548 | 76.1907 | -21.4477 | 136.916 | 0.26592
174.01 | 14.8497 | 75.1803 | -21.6091 | 137.821 | 0.26118
175.01 | 14.8597 | 74.2154 | -21.4655 | 137.307 | 0.26523
176.01 | 14.8496 | 73.1556 | -21.2129 | 137.11 | 0.27337
177 | 14.8546 | 72.1851 | -21.3437 | 138.053 | 0.26913
178.01 | 14.8546 | 71.1902 | -21.2105 | 137.448 | 0.27329
179 | 14.8545 | 70.1355 | -20.9062 | 137.258 | 0.28304
180 | 14.8495 | 69.1298 | -21.249 | 137.572 | 0.27224
181.02 | 14.8494 | 68.034 | -21.1399 | 141.16 | 0.27569
182.01 | 14.8444 | 67.0845 | -21.0489 | 138.242 | 0.27875
183.01 | 14.8493 | 66.0393 | -20.65 | 140.116 | 0.29169
184.02 | 14.8443 | 65.0487 | -20.8211 | 140.885 | 0.28616
185.02 | 14.8443 | 64.0536 | -21.047 | 139.509 | 0.27882
186 | 14.8492 | 63.0232 | -20.7506 | 141.008 | 0.28833
187 | 14.8392 | 62.0271 | -20.9123 | 143.908 | 0.28334
188.02 | 14.8392 | 61.0322 | -20.7753 | 143.041 | 0.28785
189 | 14.8392 | 60.0322 | -20.7753 | 142.041 | 0.28785
190.01 | 14.8391 | 59.0211 | -20.8388 | 145.006 | 0.28575
191.01 | 14.8391 | 58.0211 | -20.6568 | 144.089 | 0.2918
192 | 14.8392 | 57.0361 | -20.9777 | 142.956 | 0.28121
193 | 14.8392 | 56.05 | -20.9529 | 146.05 | 0.28202
194 | 14.8391 | 55.06 | -20.7681 | 145.06 | 0.28809
195.01 | 14.8391 | 54.0489 | -20.5672 | 147.94 | 0.29483
196.02 | 14.844 | 53.0544 | -20.5326 | 144.992 | 0.29584
197.02 | 14.8492 | 52.0589 | -20.9212 | 146.117 | 0.28273
198.01 | 14.8491 | 51.0578 | -20.4976 | 148.804 | 0.29686
199.01 | 14.8442 | 50.0523 | -20.6787 | 149.953 | 0.2909
200 | 14.8441 | 49.0573 | -20.6343 | 148.907 | 0.29239
201 | 14.8392 | 48.0618 | -20.716 | 150.014 | 0.28982
202.01 | 14.8341 | 47.0011 | -20.3954 | 150.458 | 0.30089
203.02 | 14.8341 | 46.0161 | -20.3529 | 149.406 | 0.30237
204 | 14.8341 | 45.0599 | -20.0009 | 151.675 | 0.31488
205 | 14.8342 | 44.0289 | -20.0629 | 154.637 | 0.31263
206 | 14.8393 | 43.0685 | -20.112 | 155.798 | 0.31069
207 | 14.8393 | 42.0635 | -20.1512 | 154.901 | 0.30929
208 | 14.8494 | 41.0324 | -19.9112 | 157.198 | 0.31759
209 | 14.8445 | 40.047 | -19.9021 | 158.192 | 0.3181
210.01 | 14.8545 | 39.0922 | -20.0021 | 157.629 | 0.3141
211.01 | 14.8495 | 38.0865 | -19.766 | 157.797 | 0.32294
212 | 14.8497 | 37.1006 | -19.5916 | 160.227 | 0.32948
213.01 | 14.8446 | 36.0661 | -19.7736 | 157.852 | 0.32284
214 | 14.8447 | 35.0501 | -19.451 | 159.61 | 0.33505
215 | 14.8399 | 34.0402 | -19.6867 | 161.86 | 0.32626
216.01 | 14.84 | 33.0442 | -19.3272 | 163.372 | 0.34005
217.01 | 14.8401 | 32.0395 | -19.4751 | 163.208 | 0.3343
218 | 14.84 | 31.0542 | -19.3271 | 161.381 | 0.34005
219.01 | 14.8302 | 30.0337 | -19.2236 | 164.206 | 0.34452
220 | 14.8352 | 29.0178 | -18.8586 | 163.155 | 0.3591
221.01 | 14.8555 | 28.0579 | -18.8415 | 166.851 | 0.35897
222 | 14.8556 | 27.0433 | -18.9621 | 166.759 | 0.35401
223 | 14.8456 | 26.0982 | -18.9479 | 165.627 | 0.355
224 | 14.8508 | 25.0489 | -19.077 | 168.291 | 0.34955
225.01 | 14.8508 | 24.0289 | -19.077 | 167.271 | 0.34955
226.02 | 14.8459 | 23.0639 | -18.991 | 168.262 | 0.35323
227.01 | 14.8462 | 22.0589 | -18.7642 | 170.834 | 0.36257
228.02 | 14.8362 | 21.0042 | -18.8304 | 170.398 | 0.36023
229.01 | 14.8364 | 20.0392 | -18.5384 | 172.406 | 0.37254
230.01 | 14.8414 | 19.0353 | -18.8931 | 172.595 | 0.35742
231.01 | 14.8365 | 18.0352 | -18.7135 | 172.72 | 0.3651
232.01 | 14.8317 | 17.0161 | -18.6747 | 174.938 | 0.36693
233.01 | 14.8366 | 16.0067 | -18.9473 | 174.228 | 0.35539
234.01 | 14.8369 | 14.9922 | -18.6104 | 176.33 | 0.36944
235 | 14.8418 | 13.9677 | -18.8662 | 175.482 | 0.35852
236.01 | 14.8469 | 13.0636 | -18.7482 | 177.575 | 0.36321
237 | 14.847 | 12.0548 | -18.8548 | 179.366 | 0.35877
238 | 14.847 | 11.0656 | -18.9147 | -179.721 | 0.3563
239 | 14.8521 | 10.0454 | -18.6734 | 179.552 | 0.36613
240 | 14.8521 | 9.0665 | -18.7319 | -179.079 | 0.36367
241.01 | 14.8521 | 8.0575 | -18.7759 | -177.712 | 0.36183
242 | 14.8521 | 7.1026 | -18.7795 | -178.428 | 0.36168
243.01 | 14.8473 | 6.0887 | -18.5765 | -176.725 | 0.37044
244.01 | 14.8473 | 5.0794 | -18.5844 | -176.328 | 0.37011
245 | 14.8422 | 4.0757 | -18.8262 | -174.236 | 0.36016
246 | 14.8373 | 3.1006 | -18.5942 | -175.491 | 0.37012
247.01 | 14.8373 | 2.0923 | -18.5617 | -172.758 | 0.3715
248.01 | 14.8421 | 1.0627 | -18.7782 | -172.691 | 0.36215
249 | 14.8421 | 0.078632 | -18.7366 | -171.539 | 0.36389
250 | 14.837 | -0.90066 | -18.9316 | -170.353 | 0.35602
251.02 | 14.837 | -1.9497 | -18.8567 | -169.024 | 0.35911
252 | 14.8369 | -2.8933 | -18.7386 | -166.944 | 0.36403
253.02 | 14.8318 | -3.9035 | -18.9758 | -167.509 | 0.35442
254.01 | 14.8318 | -4.8979 | -18.8992 | -166.873 | 0.35757
255.01 | 14.8317 | -5.892 | -18.7917 | -165.814 | 0.36202
256.01 | 14.8266 | -6.8665 | -18.9296 | -164.635 | 0.35653
257 | 14.8215 | -7.8764 | -19.1028 | -164.105 | 0.3497
258 | 14.8214 | -8.9008 | -18.9939 | -163.558 | 0.35411
259 | 14.8263 | -9.8502 | -19.0403 | -161.579 | 0.35203
260.01 | 14.8311 | -10.8547 | -19.0834 | -159.841 | 0.35009
261.01 | 14.826 | -11.8401 | -19.323 | -160.178 | 0.34076
262.01 | 14.826 | -12.8493 | -19.1165 | -159.069 | 0.34896
263.01 | 14.8309 | -13.8595 | -19.2756 | -158.726 | 0.34243
264.01 | 14.8257 | -14.8442 | -19.2784 | -156.88 | 0.34253
265.02 | 14.8255 | -15.8648 | -19.6296 | -155.34 | 0.32895
266 | 14.8206 | -16.874 | -19.285 | -156.281 | 0.34247
267 | 14.8203 | -17.8743 | -19.4529 | -153.487 | 0.33592
268 | 14.8202 | -18.8601 | -19.7925 | -151.797 | 0.32304
269.01 | 14.8201 | -19.8348 | -19.6436 | -151.872 | 0.32863
270.01 | 14.815 | -20.8449 | -19.6397 | -150.527 | 0.32898
271 | 14.8149 | -21.8808 | -19.94 | -148.611 | 0.31779
272.01 | 14.8149 | -22.8208 | -19.94 | -149.551 | 0.31779
273 | 14.8097 | -23.872 | -20.2013 | -145.116 | 0.30856
274.01 | 14.8146 | -24.8222 | -20.1158 | -143.625 | 0.31144
275 | 14.8094 | -25.8275 | -20.0633 | -142.36 | 0.31351
276.01 | 14.8093 | -26.8285 | -20.2203 | -139.775 | 0.3079
277 | 14.8043 | -27.799 | -20.2516 | -138.806 | 0.30697
278 | 14.8193 | -28.7996 | -20.3346 | -138.042 | 0.30352
279 | 14.8341 | -29.7249 | -20.1218 | -136.58 | 0.31052
280 | 14.8291 | -30.7555 | -20.287 | -135.975 | 0.30485
281.02 | 14.8342 | -31.7611 | -20.4807 | -135.354 | 0.29795
282 | 14.829 | -32.7527 | -20.3866 | -130.383 | 0.30137
283 | 14.8291 | -33.7578 | -20.5175 | -131.504 | 0.29686
284 | 14.824 | -34.7533 | -20.4252 | -130.491 | 0.30021
285.01 | 14.824 | -35.7494 | -20.3328 | -127.639 | 0.30342
286 | 14.819 | -36.735 | -20.386 | -126.735 | 0.30174
287 | 14.824 | -37.7506 | -20.3328 | -125.861 | 0.30343
288.01 | 14.8191 | -38.7111 | -20.6765 | -124.779 | 0.29181
289 | 14.8142 | -39.7166 | -20.9751 | -123.609 | 0.28211
290 | 14.8142 | -40.7427 | -20.7532 | -120.79 | 0.28941
291.01 | 14.8092 | -41.7032 | -20.7015 | -119.813 | 0.29131
292 | 14.8143 | -42.7037 | -20.8065 | -118.613 | 0.28764
293 | 14.8193 | -43.7341 | -20.8995 | -117.391 | 0.28441
294 | 14.8144 | -44.7145 | -20.9897 | -116.071 | 0.28163
295.02 | 14.8095 | -45.76 | -21.0225 | -114.885 | 0.28073
296.01 | 14.8146 | -46.72 | -21.5182 | -112.187 | 0.26499
297 | 14.8097 | -47.7754 | -21.4272 | -111.161 | 0.26794
298 | 14.8048 | -48.7256 | -21.6279 | -108.966 | 0.26197
299.01 | 14.8099 | -49.796 | -21.5395 | -107.829 | 0.26449
300 | 14.8099 | -50.7457 | -21.7952 | -107.704 | 0.25682
301 | 14.81 | -51.7956 | -21.968 | -108.002 | 0.25175
302 | 14.8051 | -52.7605 | -22.2414 | -104.835 | 0.24409
303.01 | 14.8052 | -53.7563 | -21.6831 | -102.971 | 0.26029
304 | 14.8003 | -54.7762 | -21.8344 | -100.077 | 0.25594
305 | 14.8003 | -55.7508 | -22.0905 | -99.3295 | 0.2485
306.01 | 14.8004 | -56.7455 | -22.3457 | -98.4984 | 0.24131
307.02 | 14.8005 | -57.7449 | -22.7779 | -96.1098 | 0.22959
308.01 | 14.8006 | -58.7605 | -22.1616 | -94.5139 | 0.24647
309.02 | 14.8006 | -59.7648 | -22.4977 | -92.2469 | 0.23711
310 | 14.8006 | -60.7898 | -22.5274 | -92.9623 | 0.2363
311 | 14.8008 | -61.7997 | -22.1198 | -89.1281 | 0.24765
312.01 | 14.7958 | -62.784 | -22.6686 | -88.2571 | 0.23262
313 | 14.7958 | -63.7737 | -22.7641 | -87.8831 | 0.23008
314 | 14.8009 | -64.773 | -22.6971 | -83.0735 | 0.23172
315 | 14.7959 | -65.7329 | -23.0646 | -84.843 | 0.22225
316 | 14.8009 | -66.7377 | -22.7825 | -83.2412 | 0.22945
317.01 | 14.801 | -67.7318 | -22.9892 | -78.6521 | 0.22406
318 | 14.8059 | -68.7515 | -23.3965 | -79.3822 | 0.21367
319 | 14.801 | -69.7361 | -23.0887 | -76.4184 | 0.2215
320.01 | 14.801 | -70.7358 | -23.1132 | -75.8549 | 0.22088
321.01 | 14.8059 | -71.7653 | -23.5412 | -73.8321 | 0.21014
322 | 14.801 | -72.7596 | -23.1406 | -70.3929 | 0.22019
323 | 14.801 | -73.8091 | -23.1077 | -68.3002 | 0.22102
324.01 | 14.801 | -74.7938 | -23.0741 | -67.3366 | 0.22188
325.01 | 14.801 | -75.7483 | -23.0107 | -65.5921 | 0.2235
326.01 | 14.801 | -76.7429 | -22.929 | -63.934 | 0.22562
327.01 | 14.801 | -77.7329 | -22.929 | -64.9239 | 0.22562
328 | 14.8009 | -78.7524 | -22.8145 | -62.9776 | 0.22861
329 | 14.8008 | -79.7576 | -23.5564 | -62.1008 | 0.20989
330 | 14.8008 | -80.7119 | -23.326 | -58.828 | 0.21554
331 | 14.8008 | -81.7265 | -23.1593 | -57.2742 | 0.21972
332 | 14.8006 | -82.7316 | -23.7528 | -54.0368 | 0.20521
333 | 14.8006 | -83.7215 | -23.6907 | -54.2895 | 0.20668
334 | 14.8006 | -84.7212 | -23.4987 | -53.1405 | 0.2113
335.02 | 14.8055 | -85.7111 | -23.6325 | -50.5503 | 0.20795
336.01 | 14.7955 | -86.711 | -23.5691 | -50.8727 | 0.20972
337 | 14.7954 | -87.6755 | -23.1574 | -48.3125 | 0.2199
338.01 | 14.8004 | -88.696 | -23.6218 | -48.8773 | 0.20833
339.01 | 14.7953 | -89.681 | -23.7302 | -46.4579 | 0.20587
340 | 14.8053 | -90.6756 | -23.3253 | -44.8076 | 0.21545
341 | 14.8002 | -91.6407 | -23.3773 | -42.4412 | 0.21428
342 | 14.7952 | -92.646 | -23.596 | -41.0988 | 0.20908
343 | 14.8001 | -93.7061 | -23.5357 | -38.4832 | 0.21041
344.01 | 14.8001 | -94.661 | -23.4844 | -39.2041 | 0.21166
345 | 14.8 | -95.6608 | -23.1799 | -38.8558 | 0.21922
346 | 14.795 | -96.6261 | -23.2404 | -36.9636 | 0.21782
347 | 14.7949 | -97.6068 | -23.6231 | -33.1926 | 0.20843
348 | 14.7949 | -98.6119 | -23.7953 | -34.7484 | 0.20434
349 | 14.7999 | -99.6321 | -23.7324 | -32.5219 | 0.20571
350 | 14.8048 | -100.592 | -23.7626 | -30.5745 | 0.20488
351.01 | 14.8048 | -101.592 | -23.6424 | -31.2882 | 0.20773
352 | 14.8048 | -102.587 | -23.8231 | -32.7152 | 0.20345
353.01 | 14.8098 | -103.593 | -23.5273 | -30.1666 | 0.21038
354.01 | 14.8098 | -104.613 | -23.648 | -31.425 | 0.20748
355 | 14.8098 | -105.618 | -23.4675 | -32.0746 | 0.21184
356.01 | 14.8148 | -106.613 | -23.6317 | -30.5424 | 0.20775
357.01 | 14.8097 | -107.633 | -23.7282 | -28.8563 | 0.20557
358.01 | 14.8198 | -108.584 | -23.8447 | -29.973 | 0.2026
359 | 14.8148 | -109.579 | -24.121 | -28.3691 | 0.19637
FREQ | 1.5908
CONICAL | CUTTHETA= | 2
ANGLE | RHC | RPHD | LHC | LPHD | AXIAL
0 | 14.7399 | -145.388 | -23.7924 | -32.498 | 0.20571
1 | 14.7449 | -146.378 | -23.6164 | -30.9711 | 0.2098
2.01 | 14.75 | -147.358 | -23.6472 | -28.7592 | 0.20893
3 | 14.745 | -148.369 | -23.3429 | -27.8294 | 0.21651
4 | 14.75 | -149.374 | -23.3816 | -25.5168 | 0.21542
5 | 14.7551 | -150.374 | -23.2452 | -23.8982 | 0.2187
6.01 | 14.7551 | -151.394 | -23.4399 | -23.9519 | 0.21385
7.01 | 14.7552 | -152.43 | -22.8945 | -21.2197 | 0.22771
8 | 14.7503 | -153.415 | -22.935 | -18.5354 | 0.22678
9 | 14.7503 | -154.455 | -22.7705 | -20.6359 | 0.23112
10.01 | 14.7454 | -155.43 | -22.7858 | -17.9936 | 0.23084
11 | 14.7405 | -156.405 | -22.7664 | -15.3572 | 0.23149
12 | 14.7455 | -157.415 | -22.6045 | -13.6919 | 0.23571
13 | 14.7506 | -158.416 | -22.1804 | -14.4538 | 0.24736
14.01 | 14.7506 | -159.405 | -22.3048 | -14.2914 | 0.24384
15.01 | 14.7557 | -160.425 | -22.0677 | -13.4333 | 0.25044
16.01 | 14.7557 | -161.415 | -22.401 | -10.7943 | 0.24101
17.01 | 14.7508 | -162.495 | -21.9948 | -11.9594 | 0.2527
18.01 | 14.7508 | -163.425 | -22.096 | -11.6781 | 0.24977
19.01 | 14.7508 | -164.45 | -22.2661 | -10.516 | 0.24492
20.01 | 14.7459 | -165.45 | -21.8674 | -11.751 | 0.25657
21.01 | 14.751 | -166.505 | -21.7069 | -9.7455 | 0.26121
22.01 | 14.751 | -167.514 | -21.9973 | -5.6934 | 0.25261
23.01 | 14.7512 | -168.504 | -21.307 | -6.5831 | 0.27351
24 | 14.7512 | -169.519 | -21.3789 | -6.0762 | 0.27125
25 | 14.7512 | -170.519 | -21.3789 | -7.0762 | 0.27125
26 | 14.7512 | -171.514 | -21.3926 | -7.7636 | 0.27082
27 | 14.7512 | -172.489 | -21.4061 | -8.4304 | 0.2704
28 | 14.7563 | -173.523 | -21.2586 | -4.3279 | 0.27487
29.01 | 14.7463 | -174.582 | -21.3179 | -3.5142 | 0.27332
30 | 14.7463 | -175.568 | -21.2774 | -6.0621 | 0.2746
31.02 | 14.7614 | -176.497 | -21.0142 | -4.2034 | 0.28255
32.01 | 14.7514 | -177.531 | -21.0848 | -1.2466 | 0.28059
33 | 14.7514 | -178.546 | -21.0816 | -2.5704 | 0.28069
34.01 | 14.7565 | -179.556 | -20.7836 | -2.2481 | 0.29032
35 | 14.7565 | 179.424 | -20.7732 | -4.462 | 0.29067
36 | 14.7614 | 178.42 | -21.0885 | -3.4394 | 0.28015
37.01 | 14.7563 | 177.38 | -21.414 | -2.6191 | 0.27
38 | 14.7514 | 176.411 | -21.0904 | -0.4896 | 0.28041
39.01 | 14.7614 | 175.39 | -21.0885 | -2.7483 | 0.28015
40.01 | 14.7514 | 174.345 | -21.103 | -5.3436 | 0.28
41.01 | 14.7563 | 173.356 | -21.3649 | -0.5543 | 0.27153
42.01 | 14.7614 | 172.356 | -21.0564 | -2.3847 | 0.28118
43 | 14.7614 | 171.382 | -21.0424 | -2.4385 | 0.28164
44.01 | 14.7563 | 170.377 | -21.3422 | -2.2652 | 0.27224
45.01 | 14.7614 | 169.382 | -21.0078 | -2.6055 | 0.28276
46 | 14.7665 | 168.337 | -20.6846 | -3.0429 | 0.29331
47.01 | 14.7565 | 167.373 | -20.6733 | -3.1316 | 0.29403
48 | 14.7565 | 166.397 | -20.6945 | -4.9833 | 0.29332
49.01 | 14.7565 | 165.398 | -20.6337 | -3.6563 | 0.29538
50 | 14.7614 | 164.373 | -20.913 | -4.0022 | 0.28587
51 | 14.7614 | 163.393 | -20.8741 | -3.7972 | 0.28715
52 | 14.7664 | 162.384 | -20.5391 | -4.097 | 0.29827
53.01 | 14.7713 | 161.364 | -20.7518 | -2.9137 | 0.29089
54 | 14.7664 | 160.385 | -20.3757 | -2.2032 | 0.30394
55.01 | 14.7662 | 159.375 | -20.9662 | -2.5896 | 0.28396
56.01 | 14.7662 | 158.415 | -20.9371 | -2.9697 | 0.28492
57 | 14.7662 | 157.376 | -20.7466 | -0.61601 | 0.29124
58 | 14.7662 | 156.416 | -20.7466 | -1.576 | 0.29124
59 | 14.7711 | 155.431 | -20.9294 | -0.39418 | 0.28501
60 | 14.7711 | 154.431 | -20.9294 | -1.3938 | 0.28501
61.02 | 14.771 | 153.421 | -20.773 | -0.21868 | 0.29019
62.01 | 14.7661 | 152.462 | -20.3569 | 0.030115 | 0.30461
63.01 | 14.7659 | 151.452 | -20.9181 | 0.3387 | 0.28555
64.01 | 14.7659 | 150.437 | -20.8051 | 0.63906 | 0.28929
65 | 14.7659 | 149.492 | -20.7822 | -0.04753 | 0.29006
66.01 | 14.7658 | 148.467 | -20.6184 | 0.70091 | 0.29558
67.01 | 14.7658 | 147.518 | -20.4741 | 1.2181 | 0.30053
68 | 14.7607 | 146.463 | -20.5919 | 2.4534 | 0.29666
69 | 14.7607 | 145.468 | -20.618 | 1.2206 | 0.29577
70 | 14.7655 | 144.458 | -20.5749 | 3.7128 | 0.29707
71 | 14.7706 | 143.424 | -20.2107 | 2.593 | 0.30962
72 | 14.7605 | 142.433 | -20.7184 | 3.6185 | 0.29238
73.01 | 14.7654 | 141.418 | -20.9065 | 4.1518 | 0.28595
74.01 | 14.7604 | 140.428 | -20.5698 | 2.7127 | 0.29742
75.01 | 14.7653 | 139.458 | -20.5306 | 4.7574 | 0.2986
76.01 | 14.7654 | 138.478 | -20.8439 | 1.6553 | 0.28802
77 | 14.7702 | 137.443 | -20.6973 | 4.3421 | 0.29276
78.01 | 14.7702 | 136.418 | -20.5988 | 3.9187 | 0.2961
79.01 | 14.765 | 135.463 | -20.4941 | 6.1353 | 0.29987
80 | 14.77 | 134.448 | -20.7071 | 6.4478 | 0.29244
81.01 | 14.765 | 133.474 | -20.2911 | 5.2213 | 0.30696
82 | 14.7698 | 132.434 | -20.1127 | 7.3374 | 0.31316
83.02 | 14.7648 | 131.402 | -21.0473 | 9.1773 | 0.28137
84.01 | 14.7797 | 130.403 | -20.3412 | 8.715 | 0.30468
85.02 | 14.7698 | 129.423 | -20.6485 | 6.495 | 0.29442
86 | 14.7698 | 128.423 | -20.6485 | 5.4949 | 0.29442
87 | 14.7746 | 127.413 | -20.1929 | 8.4754 | 0.31011
88.01 | 14.7745 | 126.372 | -20.4536 | 10.7701 | 0.30094
89.01 | 14.7744 | 125.387 | -20.104 | 10.8634 | 0.31331
90.01 | 14.7793 | 124.407 | -20.1328 | 11.7853 | 0.3121
91.01 | 14.7793 | 123.427 | -20.0552 | 11.0174 | 0.3149
92.01 | 14.7792 | 122.421 | -20.293 | 13.3638 | 0.30639
93 | 14.7692 | 121.386 | -20.1818 | 12.6032 | 0.3107
94.01 | 14.7742 | 120.39 | -20.3868 | 13.1205 | 0.30328
95.01 | 14.7742 | 119.36 | -20.3042 | 12.2589 | 0.30617
96.01 | 14.7691 | 118.39 | -20.1409 | 13.5347 | 0.31217
97 | 14.7691 | 117.405 | -20.1817 | 12.4781 | 0.31071
98.01 | 14.769 | 116.369 | -20.1011 | 15.3342 | 0.31361
99 | 14.774 | 115.454 | -19.9984 | 12.6977 | 0.31716
100.01 | 14.774 | 114.378 | -20.3133 | 14.9655 | 0.30586
101.01 | 14.769 | 113.402 | -20.3175 | 15.8851 | 0.30589
102.01 | 14.769 | 112.372 | -20.3175 | 14.8552 | 0.30589
103.01 | 14.769 | 111.381 | -20.4605 | 17.5686 | 0.30089
104 | 14.7788 | 110.421 | -19.9416 | 16.8258 | 0.31906
105.01 | 14.769 | 109.4 | -20.3924 | 19.3997 | 0.30326
106.01 | 14.774 | 108.339 | -20.3828 | 20.2288 | 0.30343
107 | 14.774 | 107.369 | -20.4699 | 19.2779 | 0.30039
108.01 | 14.7841 | 106.394 | -20.8635 | 18.3939 | 0.28675
109.01 | 14.784 | 105.368 | -20.4216 | 21.0769 | 0.30172
110 | 14.7841 | 104.393 | -20.731 | 20.3096 | 0.29116
111 | 14.7842 | 103.402 | -20.9187 | 23.5125 | 0.28493
112.01 | 14.7791 | 102.377 | -20.5562 | 24.0267 | 0.29725
113 | 14.7743 | 101.391 | -20.8909 | 25.5552 | 0.28617
114 | 14.7842 | 100.381 | -20.7041 | 24.2537 | 0.29206
115.02 | 14.7794 | 99.356 | -21.1188 | 26.0487 | 0.27859
116 | 14.7795 | 98.38 | -21.0524 | 29.2548 | 0.28073
117 | 14.7795 | 97.3603 | -21.4093 | 29.1539 | 0.26943
118.01 | 14.7796 | 96.3443 | -21.1964 | 32.1127 | 0.27611
119.01 | 14.7796 | 95.3593 | -21.1536 | 30.9916 | 0.27747
120.01 | 14.7797 | 94.3046 | -21.5453 | 31.2118 | 0.26523
121.01 | 14.7848 | 93.3145 | -21.7353 | 33.4066 | 0.25934
122 | 14.78 | 92.3033 | -21.2899 | 38.1705 | 0.27314
123 | 14.775 | 91.3193 | -22.0176 | 37.9706 | 0.25133
124.01 | 14.775 | 90.2893 | -22.0176 | 36.9406 | 0.25133
125 | 14.7801 | 89.299 | -21.8847 | 38.1597 | 0.25505
126.01 | 14.7751 | 88.3035 | -21.6366 | 38.6562 | 0.2626
127.01 | 14.7803 | 87.2886 | -21.7448 | 41.2808 | 0.25919
128 | 14.7704 | 86.2995 | -22.3392 | 44.2784 | 0.24232
129 | 14.7755 | 85.2495 | -22.2731 | 46.3882 | 0.24403
130.01 | 14.7755 | 84.2749 | -22.5081 | 47.4071 | 0.23751
131.02 | 14.7806 | 83.2844 | -22.0875 | 46.6811 | 0.24916
132.01 | 14.7807 | 82.2703 | -22.6066 | 50.7239 | 0.2347
133 | 14.7758 | 81.2859 | -22.6393 | 55.142 | 0.23395
134 | 14.7858 | 80.3058 | -22.5793 | 53.4989 | 0.2353
135 | 14.7808 | 79.3216 | -23.2039 | 55.2281 | 0.2191
136 | 14.7809 | 78.3268 | -22.6807 | 59.3173 | 0.2327
137.01 | 14.7808 | 77.2925 | -23.5573 | 59.2403 | 0.21036
138.01 | 14.7759 | 76.3124 | -23.1774 | 59.0675 | 0.21989
139 | 14.7759 | 75.3181 | -23.3512 | 62.3109 | 0.21553
140.01 | 14.771 | 74.2681 | -22.9961 | 62.5885 | 0.22466
141.01 | 14.7759 | 73.3036 | -23.4588 | 63.8761 | 0.21288
142 | 14.7759 | 72.329 | -23.5194 | 65.7401 | 0.2114
143.01 | 14.771 | 71.2893 | -23.1482 | 66.5615 | 0.22075
144.01 | 14.771 | 70.2946 | -23.1677 | 67.5322 | 0.22026
145.01 | 14.771 | 69.3053 | -23.1727 | 71.277 | 0.22013
146 | 14.7759 | 68.2909 | -23.5328 | 74.0602 | 0.21107
147.01 | 14.7759 | 67.3213 | -23.4688 | 76.3438 | 0.21263
148.01 | 14.7709 | 66.3266 | -23.8277 | 77.8906 | 0.20414
149 | 14.7708 | 65.3568 | -23.7725 | 78.5773 | 0.20545
150.01 | 14.7708 | 64.3618 | -23.7576 | 77.9938 | 0.2058
151 | 14.7658 | 63.3821 | -24.0745 | 80.2463 | 0.19854
152 | 14.7708 | 62.3875 | -23.5674 | 80.4373 | 0.21036
153 | 14.7757 | 61.3827 | -23.8051 | 83.1289 | 0.20456
154.01 | 14.7757 | 60.3982 | -23.5772 | 85.6039 | 0.21
155 | 14.7806 | 59.4584 | -23.7728 | 88.1529 | 0.20521
156 | 14.7806 | 58.4188 | -23.5188 | 89.9993 | 0.2113
157.01 | 14.7755 | 57.4239 | -23.626 | 92.9244 | 0.20883
158 | 14.7655 | 56.4039 | -23.6359 | 91.9044 | 0.20883
159.01 | 14.7705 | 55.3636 | -24.0516 | 91.8265 | 0.19896
160.01 | 14.7604 | 54.3741 | -23.6621 | 94.1914 | 0.20832
161 | 14.7604 | 53.3841 | -23.6621 | 93.2013 | 0.20832
162 | 14.7804 | 52.4144 | -23.3161 | 94.699 | 0.21629
163 | 14.7753 | 51.3695 | -23.3116 | 97.5156 | 0.21653
164.01 | 14.7801 | 50.4196 | -23.0276 | 101.65 | 0.2236
165 | 14.7751 | 49.4142 | -23.42 | 101.971 | 0.21385
166.01 | 14.77 | 48.4341 | -23.3617 | 104.576 | 0.21542
167 | 14.775 | 47.3846 | -22.9371 | 102.278 | 0.22608
168 | 14.7751 | 46.3994 | -23.177 | 100.157 | 0.21992
169.01 | 14.785 | 45.4039 | -23.3555 | 104.658 | 0.2152
170 | 14.785 | 44.4088 | -23.4082 | 103.456 | 0.2139
171 | 14.7899 | 43.4338 | -23.1192 | 106.527 | 0.22101
172 | 14.7798 | 42.398 | -23.4046 | 110.455 | 0.21411
173 | 14.7798 | 41.4282 | -22.9581 | 110.637 | 0.22541
174.01 | 14.7749 | 40.3684 | -23.362 | 105.653 | 0.21529
175.01 | 14.7847 | 39.4178 | -23.0831 | 111.04 | 0.22206
176.01 | 14.7847 | 38.362 | -23.3593 | 114.919 | 0.21511
177 | 14.7796 | 37.3476 | -22.7529 | 112.276 | 0.23081
178.01 | 14.7747 | 36.332 | -23.4892 | 112.698 | 0.21216
179 | 14.7896 | 35.3817 | -22.9666 | 115.136 | 0.22493
180 | 14.7846 | 34.3712 | -23.2688 | 116.437 | 0.21737
181.02 | 14.7798 | 33.2557 | -24.2804 | 117.324 | 0.19358
182.01 | 14.7796 | 32.2608 | -23.3199 | 116.952 | 0.21622
183.01 | 14.7746 | 31.2104 | -23.1122 | 118.623 | 0.22158
184.02 | 14.7647 | 30.2504 | -23.4859 | 117.553 | 0.21249
185.02 | 14.7646 | 29.2346 | -22.946 | 121.77 | 0.22612
186 | 14.7746 | 28.2037 | -22.8686 | 125.77 | 0.22788
187 | 14.7645 | 27.2187 | -22.7084 | 124.638 | 0.23239
188.02 | 14.7596 | 26.2283 | -22.6573 | 126.078 | 0.2339
189 | 14.7646 | 25.2728 | -22.6362 | 127.596 | 0.23433
190.01 | 14.7596 | 24.2474 | -22.395 | 128.662 | 0.24107
191.01 | 14.7647 | 23.242 | -22.663 | 130.682 | 0.23361
192 | 14.7697 | 22.2775 | -22.9295 | 127.647 | 0.22642
193 | 14.7697 | 21.3066 | -22.488 | 130.933 | 0.23822
194 | 14.7597 | 20.2417 | -22.6556 | 130.242 | 0.23394
195.01 | 14.7646 | 19.286 | -22.066 | 130.371 | 0.25023
196.02 | 14.7697 | 18.3157 | -22.1235 | 132.057 | 0.24844
197.02 | 14.7698 | 17.2848 | -21.8243 | 135.11 | 0.25714
198.01 | 14.7747 | 16.2803 | -22.0202 | 132.25 | 0.25126
199.01 | 14.7698 | 15.26 | -22.0529 | 133.894 | 0.25046
200 | 14.7749 | 14.2486 | -21.3577 | 137.84 | 0.27117
201 | 14.7599 | 13.2343 | -21.8454 | 136.277 | 0.25681
202.01 | 14.7599 | 12.2041 | -21.6743 | 134.523 | 0.26192
203.02 | 14.7649 | 11.2338 | -21.5712 | 135.732 | 0.26489
204 | 14.77 | 10.2283 | -21.3392 | 136.283 | 0.27191
205 | 14.765 | 9.203 | -21.192 | 137.118 | 0.27671
206 | 14.7701 | 8.2624 | -20.9212 | 137.388 | 0.28531
207 | 14.7701 | 7.2278 | -21.173 | 137.738 | 0.27716
208 | 14.7752 | 6.2225 | -20.9981 | 138.474 | 0.28263
209 | 14.7653 | 5.2414 | -20.4681 | 139.538 | 0.30076
210.01 | 14.7804 | 4.2313 | -20.371 | 140.678 | 0.30361
211.01 | 14.7754 | 3.2557 | -20.0833 | 140.359 | 0.31402
212 | 14.7754 | 2.2407 | -20.1118 | 139.547 | 0.31299
213.01 | 14.7756 | 1.2604 | -19.8609 | 142.171 | 0.32216
214 | 14.7707 | 0.26058 | -19.8526 | 143.964 | 0.32265
215 | 14.7758 | -0.71501 | -19.5627 | 143.376 | 0.33341
216.01 | 14.7708 | -1.7239 | -20.0202 | 143.528 | 0.31648
217.01 | 14.7708 | -2.6985 | -20.1379 | 143.696 | 0.31221
218 | 14.7759 | -3.7138 | -19.9251 | 143.899 | 0.31977
219.01 | 14.7711 | -4.7085 | -19.8468 | 145.446 | 0.32285
220 | 14.771 | -5.7087 | -19.806 | 143.982 | 0.32437
221.01 | 14.7861 | -6.6788 | -19.6005 | 144.336 | 0.33156
222 | 14.7812 | -7.6588 | -19.4507 | 145.08 | 0.33752
223 | 14.7864 | -8.6887 | -19.2861 | 145.712 | 0.34378
224 | 14.7815 | -9.7236 | -19.1428 | 146.505 | 0.3497
225.01 | 14.7815 | -10.6986 | -19.1276 | 145.303 | 0.35031
226.02 | 14.7717 | -11.7133 | -18.8137 | 147.536 | 0.36361
227.01 | 14.7767 | -12.6823 | -19.1389 | 147.843 | 0.35005
228.02 | 14.7766 | -13.7178 | -19.0746 | 145.647 | 0.35265
229.01 | 14.7718 | -14.7174 | -18.9244 | 146.569 | 0.359
230.01 | 14.7769 | -15.7172 | -18.7367 | 146.968 | 0.36663
231.01 | 14.772 | -16.707 | -18.5578 | 147.319 | 0.37448
232.01 | 14.7621 | -17.7258 | -18.6749 | 149.01 | 0.36988
233.01 | 14.7672 | -18.6902 | -18.4953 | 149.962 | 0.37739
234.01 | 14.7672 | -19.7598 | -18.5217 | 149.798 | 0.37624
235 | 14.7672 | -20.774 | -18.5629 | 150.38 | 0.37446
236.01 | 14.7772 | -21.7238 | -18.5635 | 149.889 | 0.374
237 | 14.7824 | -22.7077 | -18.3773 | 151.599 | 0.38189
238 | 14.7875 | -23.702 | -18.1684 | 152.297 | 0.39095
239 | 14.7824 | -24.7058 | -18.4168 | 153.695 | 0.38015
240 | 14.7824 | -25.6853 | -18.4196 | 153.63 | 0.38003
241.01 | 14.7824 | -26.7153 | -18.4196 | 152.6 | 0.38003
242 | 14.7824 | -27.6789 | -18.4133 | 154.605 | 0.3803
243.01 | 14.7824 | -28.6585 | -18.4067 | 154.538 | 0.38059
244.01 | 14.7824 | -29.6629 | -18.3953 | 154.671 | 0.38109
245 | 14.7775 | -30.6773 | -18.1619 | 154.652 | 0.3917
246 | 14.7774 | -31.6511 | -18.1199 | 156.095 | 0.3936
247.01 | 14.7723 | -32.6209 | -18.3366 | 155.774 | 0.38412
248.01 | 14.7774 | -33.6244 | -18.0385 | 157.372 | 0.39731
249 | 14.7723 | -34.6388 | -18.2113 | 158.169 | 0.38971
250 | 14.7722 | -35.6276 | -18.1305 | 159.333 | 0.39335
251.02 | 14.7671 | -36.6521 | -18.285 | 160.21 | 0.38665
252 | 14.7671 | -37.6215 | -18.2237 | 160.521 | 0.38938
253.02 | 14.767 | -38.6257 | -18.1474 | 160.988 | 0.39282
254.01 | 14.7668 | -39.6509 | -18.5353 | 161.64 | 0.37567
255.01 | 14.7667 | -40.6001 | -18.4303 | 162.394 | 0.38024
256.01 | 14.7667 | -41.6046 | -18.3614 | 162.432 | 0.38327
257 | 14.7616 | -42.6141 | -18.4551 | 163.711 | 0.37939
258 | 14.7615 | -43.6184 | -18.3453 | 164.125 | 0.38422
259 | 14.7663 | -44.6078 | -18.3712 | 165.841 | 0.38286
260.01 | 14.7612 | -45.6029 | -18.5183 | 166.213 | 0.37665
261.01 | 14.7612 | -46.5725 | -18.4441 | 166.021 | 0.37989
262.01 | 14.761 | -47.6081 | -18.7728 | 167.275 | 0.36578
263.01 | 14.7608 | -48.607 | -18.5223 | 168.547 | 0.37649
264.01 | 14.7607 | -49.6026 | -18.8241 | 170.028 | 0.36364
265.02 | 14.7606 | -50.6272 | -18.7083 | 169.91 | 0.36852
266 | 14.7555 | -51.6276 | -18.8445 | 170.3 | 0.363
267 | 14.7503 | -52.5922 | -18.7496 | 172.315 | 0.36721
268 | 14.7551 | -53.6172 | -18.7281 | 173.561 | 0.36792
269.01 | 14.75 | -54.6022 | -18.7031 | 174.835 | 0.36919
270.01 | 14.745 | -55.5831 | -19.0295 | 174.125 | 0.35578
271 | 14.7499 | -56.6234 | -19.065 | 174.954 | 0.35413
272.01 | 14.7448 | -57.5486 | -19.0713 | 176.06 | 0.35408
273 | 14.7496 | -58.5688 | -19.0261 | 177.206 | 0.35573
274.01 | 14.7494 | -59.5293 | -18.91 | -179.495 | 0.36053
275 | 14.7494 | -60.5393 | -18.91 | 179.495 | 0.36053
276.01 | 14.7443 | -61.5598 | -18.9687 | -179.897 | 0.35831
277 | 14.7442 | -62.5346 | -18.808 | 179.693 | 0.365
278 | 14.7542 | -63.521 | -19.1809 | -178.968 | 0.34926
279 | 14.7691 | -64.4515 | -19.2009 | -178.195 | 0.34786
280 | 14.769 | -65.4776 | -19.2838 | -175.869 | 0.34456
281.02 | 14.764 | -66.4732 | -19.3373 | -175.208 | 0.34264
282 | 14.7689 | -67.4687 | -19.2272 | -174.235 | 0.34682
283 | 14.7638 | -68.5143 | -19.3384 | -173.752 | 0.3426
284 | 14.7588 | -69.4849 | -19.2575 | -172.859 | 0.34601
285.01 | 14.7539 | -70.5157 | -19.6223 | -172.694 | 0.33196
286 | 14.7538 | -71.5269 | -19.6391 | -170.211 | 0.33132
287 | 14.7538 | -72.5119 | -19.6784 | -171.235 | 0.32983
288.01 | 14.7488 | -73.5088 | -19.728 | -167.005 | 0.32814
289 | 14.7488 | -74.4938 | -19.7682 | -168.006 | 0.32662
290 | 14.7488 | -75.49 | -19.825 | -165.49 | 0.32449
291.01 | 14.7488 | -76.5 | -19.9065 | -166.5 | 0.32146
292 | 14.7439 | -77.5306 | -20.0726 | -165.714 | 0.31555
293 | 14.749 | -78.5511 | -20.4807 | -164.738 | 0.30089
294 | 14.739 | -79.5323 | -20.3476 | -162.015 | 0.30589
295.02 | 14.7441 | -80.5378 | -20.6019 | -160.838 | 0.29688
296.01 | 14.7391 | -81.5184 | -20.4671 | -160.043 | 0.3017
297 | 14.7393 | -82.5542 | -20.8034 | -156.548 | 0.29024
298 | 14.7393 | -83.5441 | -20.9795 | -157.201 | 0.28441
299.01 | 14.7343 | -84.5347 | -20.8942 | -156.278 | 0.28738
300 | 14.7344 | -85.5395 | -21.2036 | -156.596 | 0.27732
301 | 14.7346 | -86.5702 | -21.4191 | -152.57 | 0.27052
302 | 14.7297 | -87.5453 | -21.6843 | -150.338 | 0.26253
303.01 | 14.7298 | -88.5552 | -21.8641 | -150.731 | 0.25715
304 | 14.7248 | -89.5705 | -21.8395 | -149.309 | 0.25802
305 | 14.7299 | -90.5507 | -21.9182 | -147.323 | 0.25555
306.01 | 14.725 | -91.5558 | -22.0257 | -145.109 | 0.25254
307.02 | 14.7251 | -92.5604 | -22.4069 | -144.193 | 0.2417
308.01 | 14.7202 | -93.5555 | -22.3907 | -142.219 | 0.24229
309.02 | 14.7253 | -94.5757 | -22.3028 | -140.541 | 0.24461
310 | 14.7254 | -95.5751 | -22.7671 | -138.415 | 0.23187
311 | 14.7254 | -96.5897 | -23.0366 | -137.446 | 0.22479
312.01 | 14.7205 | -97.5747 | -22.9995 | -134.733 | 0.22588
313 | 14.7205 | -98.5594 | -23.1741 | -134.155 | 0.22138
314 | 14.7257 | -99.5737 | -23.3758 | -128.054 | 0.21617
315 | 14.7257 | -100.503 | -23.6537 | -125.335 | 0.20936
316 | 14.7257 | -101.533 | -23.7059 | -125.607 | 0.20811
317.01 | 14.7258 | -102.532 | -23.9917 | -121.875 | 0.20137
318 | 14.7258 | -103.552 | -24.1521 | -119.577 | 0.19768
319 | 14.7258 | -104.556 | -24.3525 | -114.955 | 0.19317
320.01 | 14.7258 | -105.591 | -24.4425 | -111.965 | 0.19118
321.01 | 14.7208 | -106.601 | -24.9267 | -112.371 | 0.18092
322 | 14.7209 | -107.575 | -24.0555 | -108.009 | 0.20001
323 | 14.7209 | -108.59 | -24.0549 | -109.459 | 0.20002
324.01 | 14.7158 | -109.594 | -24.4445 | -102.77 | 0.19136
325.01 | 14.7257 | -110.584 | -25.4209 | -104.983 | 0.17082
326.01 | 14.7207 | -111.559 | -24.797 | -100.133 | 0.18364
327.01 | 14.7207 | -112.568 | -24.4589 | -93.0897 | 0.19093
328 | 14.7206 | -113.593 | -25.4907 | -94.2762 | 0.16955
329 | 14.7256 | -114.588 | -24.7871 | -92.2861 | 0.18375
330 | 14.7206 | -115.543 | -25.2084 | -91.5405 | 0.17515
331 | 14.7255 | -116.557 | -24.9513 | -82.855 | 0.18031
332 | 14.7204 | -117.537 | -25.4506 | -82.817 | 0.17034
333 | 14.7255 | -118.552 | -24.9916 | -85.2523 | 0.17948
334 | 14.7204 | -119.557 | -24.8154 | -79.3744 | 0.18326
335.02 | 14.7203 | -120.547 | -24.4421 | -77.5883 | 0.19131
336.01 | 14.7153 | -121.477 | -24.5774 | -75.0956 | 0.18846
337 | 14.7202 | -122.462 | -24.835 | -73.4829 | 0.18285
338.01 | 14.7202 | -123.507 | -24.5645 | -73.0167 | 0.18864
339.01 | 14.7252 | -124.507 | -25.0815 | -72.7726 | 0.17763
340 | 14.7251 | -125.467 | -24.8922 | -65.1884 | 0.18155
341 | 14.725 | -126.472 | -24.4588 | -64.6137 | 0.19084
342 | 14.72 | -127.487 | -24.7355 | -63.1183 | 0.18496
343 | 14.7199 | -128.452 | -24.1723 | -62.3696 | 0.19736
344.01 | 14.72 | -129.472 | -24.419 | -64.1236 | 0.19183
345 | 14.7198 | -130.463 | -23.9844 | -57.7728 | 0.20168
346 | 14.7148 | -131.428 | -23.7934 | -55.4574 | 0.20628
347 | 14.7197 | -132.448 | -23.8813 | -53.7537 | 0.20408
348 | 14.7247 | -133.439 | -23.95 | -51.9656 | 0.20236
349 | 14.7297 | -134.454 | -23.9334 | -50.1196 | 0.20263
350 | 14.7297 | -135.48 | -23.7822 | -45.4801 | 0.20619
351.01 | 14.7297 | -136.445 | -23.8462 | -46.4452 | 0.20468
352 | 14.7247 | -137.45 | -23.7769 | -44.6738 | 0.20644
353.01 | 14.7297 | -138.471 | -23.869 | -42.8474 | 0.20414
354.01 | 14.7247 | -139.466 | -23.8859 | -41.0026 | 0.20386
355 | 14.7248 | -140.446 | -24.1452 | -41.7242 | 0.19786
356.01 | 14.7248 | -141.467 | -23.9712 | -37.124 | 0.20187
357.01 | 14.7198 | -142.462 | -23.6777 | -35.7702 | 0.20893
358.01 | 14.7349 | -143.438 | -23.9542 | -33.1615 | 0.20203
359 | 14.7348 | -144.418 | -23.7125 | -34.7213 | 0.20773
FREQ | 1.1644
CONICAL | CUTTHETA= | 4
ANGLE | RHC | RPHD | LHC | LPHD | AXIAL
0 | 11.2502 | -52.8611 | -12.3709 | 97.9873 | 1.1466
1 | 11.2507 | -53.8054 | -12.4813 | 98.3793 | 1.132
2.01 | 11.261 | -54.7813 | -12.5465 | 98.359 | 1.1222
3 | 11.2716 | -55.7133 | -12.6814 | 99.3879 | 1.1035
4 | 11.272 | -56.6875 | -12.7798 | 99.8543 | 1.091
5 | 11.2818 | -57.665 | -13.0189 | 100.019 | 1.0601
6.01 | 11.2821 | -58.624 | -13.1153 | 100.665 | 1.0483
7.01 | 11.2878 | -59.6279 | -13.1338 | 101.717 | 1.0454
8 | 11.2928 | -60.6464 | -13.2909 | 102.2 | 1.026
9 | 11.3031 | -61.6249 | -13.3638 | 103.096 | 1.0162
10.01 | 11.3133 | -62.6251 | -13.4095 | 103.503 | 1.0097
11 | 11.3235 | -63.633 | -13.4723 | 104.596 | 1.0012
12 | 11.3336 | -64.6185 | -13.5029 | 104.973 | 0.99654
13 | 11.3338 | -65.6018 | -13.5548 | 106.056 | 0.99057
14.01 | 11.3387 | -66.5706 | -13.674 | 106.846 | 0.97649
15.01 | 11.3434 | -67.596 | -13.7805 | 107.182 | 0.96403
16.01 | 11.3482 | -68.5857 | -13.886 | 107.86 | 0.95184
17.01 | 11.353 | -69.5607 | -13.9848 | 108.503 | 0.94054
18.01 | 11.3577 | -70.5479 | -14.0764 | 108.427 | 0.93015
19.01 | 11.362 | -71.5642 | -14.3577 | 108.725 | 0.90001
20.01 | 11.3614 | -72.5382 | -14.5438 | 110.12 | 0.88096
21.01 | 11.3661 | -73.5647 | -14.6255 | 110.515 | 0.87223
22.01 | 11.3604 | -74.587 | -14.9166 | 110.97 | 0.84399
23.01 | 11.3603 | -75.6093 | -14.8983 | 111.071 | 0.84578
24 | 11.3645 | -76.6109 | -15.1677 | 112.101 | 0.81951
25 | 11.3588 | -77.6694 | -15.4652 | 112.455 | 0.79241
26 | 11.3635 | -78.6679 | -15.5439 | 112.455 | 0.78482
27 | 11.3678 | -79.6627 | -15.853 | 112.462 | 0.75697
28 | 11.3673 | -80.7016 | -16.0484 | 112.666 | 0.74015
29.01 | 11.3669 | -81.7022 | -16.2798 | 112.034 | 0.7207
30 | 11.3664 | -82.7105 | -16.4596 | 112.845 | 0.70597
31.02 | 11.3712 | -83.6997 | -16.5424 | 112.794 | 0.69888
32.01 | 11.376 | -84.7294 | -16.6351 | 112.481 | 0.69106
33 | 11.3856 | -85.7198 | -16.8564 | 112.242 | 0.67292
34.01 | 11.3852 | -86.6998 | -17.0794 | 112.305 | 0.65588
35 | 11.3848 | -87.731 | -17.3469 | 111.604 | 0.63599
36 | 11.3948 | -88.7203 | -17.3092 | 111.128 | 0.63803
37.01 | 11.3945 | -89.7518 | -17.5982 | 110.199 | 0.61715
38 | 11.3992 | -90.7999 | -17.6174 | 111.326 | 0.61546
39.01 | 11.4089 | -91.8511 | -17.8893 | 110.73 | 0.5958
40.01 | 11.4138 | -92.8667 | -18.0286 | 109.954 | 0.58599
41.01 | 11.4186 | -93.8674 | -18.1791 | 109.062 | 0.5756
42.01 | 11.4187 | -94.8632 | -18.2231 | 107.368 | 0.57268
43 | 11.4187 | -95.9287 | -18.249 | 105.881 | 0.57097
44.01 | 11.4235 | -96.9739 | -18.3774 | 105.358 | 0.56227
45.01 | 11.4284 | -97.9952 | -18.5707 | 103.857 | 0.54958
46 | 11.4284 | -99.0352 | -18.5707 | 102.817 | 0.54958
47.01 | 11.4384 | -100.07 | -18.5696 | 101.635 | 0.54902
48 | 11.4385 | -101.121 | -18.5873 | 100.289 | 0.5479
49.01 | 11.4433 | -102.186 | -18.7219 | 99.7625 | 0.53917
50 | 11.4485 | -103.241 | -18.5773 | 98.1695 | 0.5479
51 | 11.4484 | -104.275 | -18.5328 | 97.869 | 0.55072
52 | 11.4584 | -105.335 | -18.5047 | 97.1004 | 0.55187
53.01 | 11.4635 | -106.368 | -18.3105 | 96.3897 | 0.56402
54 | 11.4635 | -107.403 | -18.2648 | 96.0613 | 0.56701
55.01 | 11.4682 | -108.342 | -18.3235 | 96.6599 | 0.56287
56.01 | 11.4633 | -109.396 | -18.1411 | 95.8678 | 0.57515
57 | 11.4681 | -110.405 | -18.1708 | 96.6571 | 0.57287
58 | 11.4728 | -111.439 | -18.2252 | 97.0325 | 0.56898
59 | 11.4675 | -112.478 | -18.2262 | 98.0831 | 0.56926
60 | 11.4723 | -113.498 | -18.2554 | 98.6329 | 0.56704
61.02 | 11.4723 | -114.527 | -18.2057 | 98.1192 | 0.5703
62.01 | 11.477 | -115.582 | -18.2391 | 98.5108 | 0.5678
63.01 | 11.4767 | -116.612 | -18.4114 | 99.4112 | 0.55666
64.01 | 11.4714 | -117.637 | -18.4424 | 99.88 | 0.55501
65 | 11.4762 | -118.652 | -18.4873 | 100.122 | 0.55184
66.01 | 11.476 | -119.643 | -18.7024 | 100.717 | 0.53835
67.01 | 11.4807 | -120.623 | -18.6899 | 101.409 | 0.53883
68 | 11.4753 | -121.686 | -18.4944 | 103.265 | 0.55145
69 | 11.4749 | -122.677 | -18.5754 | 104.659 | 0.54635
70 | 11.4797 | -123.602 | -18.5511 | 105.256 | 0.54758
71 | 11.4792 | -124.627 | -18.4755 | 107.348 | 0.5524
72 | 11.4788 | -125.672 | -18.4143 | 109.178 | 0.55634
73.01 | 11.4784 | -126.653 | -18.3519 | 110.943 | 0.56038
74.01 | 11.478 | -127.669 | -18.2909 | 112.551 | 0.56436
75.01 | 11.4775 | -128.685 | -18.1304 | 114.394 | 0.57492
76.01 | 11.4722 | -129.712 | -18.2694 | 116.287 | 0.56613
77 | 11.4716 | -130.725 | -18.1509 | 119.917 | 0.57395
78.01 | 11.4762 | -131.773 | -18.0439 | 122.212 | 0.58077
79.01 | 11.4758 | -132.812 | -17.9902 | 125.321 | 0.5844
80 | 11.4805 | -133.81 | -17.8661 | 127.44 | 0.59249
81.01 | 11.4802 | -134.829 | -17.7812 | 130.37 | 0.59834
82 | 11.4799 | -135.864 | -17.5924 | 133.198 | 0.61152
83.02 | 11.4799 | -136.898 | -17.5831 | 135.915 | 0.61217
84.01 | 11.4847 | -137.9 | -17.2847 | 139.371 | 0.63324
85.02 | 11.4948 | -138.909 | -17.1282 | 141.849 | 0.64401
86 | 11.4949 | -139.949 | -16.9927 | 144.235 | 0.65414
87 | 11.4951 | -141.002 | -16.7113 | 148.036 | 0.67568
88.01 | 11.5056 | -141.936 | -16.6286 | 150.539 | 0.68133
89.01 | 11.5161 | -142.958 | -16.3206 | 154.083 | 0.7051
90.01 | 11.5167 | -143.927 | -16.1996 | 156.363 | 0.71495
91.01 | 11.5224 | -144.957 | -15.9528 | 159.006 | 0.7351
92.01 | 11.5284 | -145.961 | -15.8043 | 162.1 | 0.74727
93 | 11.5393 | -146.934 | -15.7132 | 164.663 | 0.7542
94.01 | 11.5402 | -147.936 | -15.5279 | 166.639 | 0.77042
95.01 | 11.5463 | -148.949 | -15.2826 | 169.289 | 0.79195
96.01 | 11.5474 | -149.975 | -15.1306 | 171.528 | 0.80586
97 | 11.5586 | -151.005 | -14.9721 | 173.902 | 0.81966
98.01 | 11.5646 | -152.023 | -14.8977 | 175.974 | 0.82615
99 | 11.5707 | -153.015 | -14.822 | 178.288 | 0.8328
100.01 | 11.5767 | -154.048 | -14.7053 | -179.687 | 0.8435
101.01 | 11.588 | -155.05 | -14.4796 | -177.276 | 0.86462
102.01 | 11.594 | -156.065 | -14.3333 | -175.173 | 0.87872
103.01 | 11.5953 | -157.096 | -14.0809 | -172.924 | 0.90453
104 | 11.6061 | -158.093 | -14.0023 | -170.557 | 0.91163
105.01 | 11.6069 | -159.087 | -13.8885 | -168.898 | 0.92361
106.01 | 11.6128 | -160.062 | -13.6546 | -167.58 | 0.94821
107 | 11.6141 | -161.031 | -13.3509 | -164.564 | 0.98188
108.01 | 11.6147 | -162.054 | -13.1898 | -163.267 | 1.0002
109.01 | 11.6152 | -163.087 | -13.0126 | -160.794 | 1.0208
110 | 11.611 | -164.097 | -12.7412 | -159.24 | 1.0538
111 | 11.6108 | -165.105 | -12.6848 | -156.99 | 1.0607
112.01 | 11.6112 | -166.143 | -12.4526 | -155.343 | 1.0895
113 | 11.6114 | -167.185 | -12.2005 | -153.618 | 1.1216
114 | 11.6109 | -168.193 | -12.0792 | -151.663 | 1.1375
115.02 | 11.6157 | -169.183 | -11.8983 | -150.648 | 1.1609
116 | 11.615 | -170.245 | -11.7407 | -148.861 | 1.1823
117 | 11.6242 | -171.256 | -11.5466 | -147 | 1.2078
118.01 | 11.628 | -172.256 | -11.4379 | -145.481 | 1.2225
119.01 | 11.631 | -173.236 | -11.4051 | -143.177 | 1.2268
120.01 | 11.6347 | -174.206 | -11.2496 | -141.634 | 1.2485
121.01 | 11.643 | -175.193 | -11.15 | -140.104 | 1.2617
122 | 11.6359 | -176.167 | -11.0977 | -138.285 | 1.2704
123 | 11.6441 | -177.184 | -10.9525 | -136.794 | 1.2907
124.01 | 11.6414 | -178.15 | -10.8798 | -134.583 | 1.3019
125 | 11.6444 | -179.197 | -10.8036 | -133.287 | 1.313
126.01 | 11.6471 | 179.827 | -10.6545 | -131.616 | 1.3354
127.01 | 11.6549 | 178.821 | -10.6092 | -130.177 | 1.3412
128 | 11.6575 | 177.828 | -10.4528 | -128.787 | 1.3653
129 | 11.6604 | 176.854 | -10.3319 | -127.674 | 1.384
130.01 | 11.6576 | 175.847 | -10.2973 | -125.566 | 1.39
131.02 | 11.6601 | 174.907 | -10.0944 | -124.323 | 1.4226
132.01 | 11.6576 | 173.899 | -9.957 | -123.029 | 1.4458
133 | 11.6599 | 172.907 | -9.828 | -121.435 | 1.4672
134 | 11.6571 | 171.862 | -9.7105 | -119.61 | 1.4877
135 | 11.6646 | 170.845 | -9.5969 | -117.913 | 1.5061
136 | 11.6628 | 169.84 | -9.5677 | -116.446 | 1.5115
137.01 | 11.6657 | 168.803 | -9.4975 | -114.611 | 1.5233
138.01 | 11.679 | 167.755 | -9.4303 | -112.877 | 1.5329
139 | 11.6729 | 166.766 | -9.3897 | -111.905 | 1.5412
140.01 | 11.6825 | 165.789 | -9.4072 | -110.629 | 1.5363
141.01 | 11.6816 | 164.757 | -9.3616 | -109.37 | 1.5446
142 | 11.6813 | 163.735 | -9.3537 | -108.138 | 1.5461
143.01 | 11.6906 | 162.772 | -9.2716 | -106.857 | 1.5592
144.01 | 11.6851 | 161.766 | -9.1895 | -105.291 | 1.5751
145.01 | 11.685 | 160.718 | -9.1329 | -104.16 | 1.5854
146 | 11.6853 | 159.73 | -9.0973 | -102.973 | 1.5919
147.01 | 11.6859 | 158.717 | -9.0741 | -101.804 | 1.5961
148.01 | 11.6811 | 157.727 | -9.0059 | -101.045 | 1.6097
149 | 11.6818 | 156.705 | -8.945 | -99.953 | 1.6209
150.01 | 11.6877 | 155.715 | -8.9135 | -99.1464 | 1.6257
151 | 11.6783 | 154.722 | -8.8114 | -98.1417 | 1.6469
152 | 11.6785 | 153.749 | -8.7017 | -97.8769 | 1.6679
153 | 11.6692 | 152.786 | -8.5865 | -96.9363 | 1.6921
154.01 | 11.6651 | 151.801 | -8.4994 | -96.3298 | 1.7101
155 | 11.6565 | 150.838 | -8.4126 | -95.3671 | 1.7291
156 | 11.6533 | 149.846 | -8.3957 | -94.5862 | 1.7331
157.01 | 11.6451 | 148.869 | -8.3124 | -93.6409 | 1.7516
158 | 11.6477 | 147.896 | -8.2889 | -92.4455 | 1.7559
159.01 | 11.6443 | 146.976 | -8.3033 | -92.1863 | 1.7536
160.01 | 11.6419 | 145.997 | -8.3055 | -91.2393 | 1.7537
161 | 11.6496 | 145.009 | -8.2878 | -90.3051 | 1.7557
162 | 11.6464 | 144.14 | -8.2989 | -89.9374 | 1.7541
163 | 11.6396 | 143.176 | -8.2676 | -88.6392 | 1.7618
164.01 | 11.6375 | 142.195 | -8.2387 | -87.6963 | 1.7682
165 | 11.636 | 141.243 | -8.261 | -86.3813 | 1.7639
166.01 | 11.629 | 140.229 | -8.2934 | -85.4617 | 1.7588
167 | 11.6277 | 139.26 | -8.3111 | -84.0111 | 1.7554
168 | 11.6251 | 138.257 | -8.3333 | -83.4354 | 1.7514
169.01 | 11.6277 | 137.257 | -8.4361 | -82.6494 | 1.7302
170 | 11.6251 | 136.23 | -8.449 | -82.0334 | 1.7281
171 | 11.6271 | 135.298 | -8.4994 | -81.4436 | 1.7176
172 | 11.6298 | 134.265 | -8.4476 | -80.6716 | 1.7274
173 | 11.6219 | 133.298 | -8.4987 | -80.0583 | 1.7188
174.01 | 11.6297 | 132.404 | -8.5252 | -78.7512 | 1.712
175.01 | 11.6309 | 131.368 | -8.659 | -78.2971 | 1.6854
176.01 | 11.6229 | 130.409 | -8.6992 | -77.4854 | 1.6791
177 | 11.6195 | 129.412 | -8.7799 | -76.7606 | 1.6642
178.01 | 11.626 | 128.432 | -8.853 | -75.8473 | 1.6489
179 | 11.627 | 127.471 | -8.959 | -75.2133 | 1.6286
180 | 11.6377 | 126.534 | -9.0404 | -74.6669 | 1.6113
181.02 | 11.6395 | 125.533 | -9.0433 | -73.5577 | 1.6104
182.01 | 11.6448 | 124.532 | -9.1707 | -73.0821 | 1.5859
183.01 | 11.6509 | 123.587 | -9.1989 | -72.04 | 1.5796
184.02 | 11.6514 | 122.614 | -9.2571 | -71.5814 | 1.5689
185.02 | 11.6618 | 121.627 | -9.3058 | -70.9558 | 1.5582
186 | 11.6624 | 120.669 | -9.3721 | -69.7866 | 1.5462
187 | 11.6627 | 119.676 | -9.4137 | -69.1773 | 1.5387
188.02 | 11.663 | 118.701 | -9.4539 | -68.2567 | 1.5315
189 | 11.6733 | 117.703 | -9.4783 | -67.0613 | 1.5254
190.01 | 11.668 | 116.69 | -9.557 | -66.5686 | 1.5125
191.01 | 11.6726 | 115.675 | -9.6216 | -65.6499 | 1.5004
192 | 11.6726 | 114.653 | -9.6238 | -65.0016 | 1.5
193 | 11.6772 | 113.65 | -9.6717 | -64.3207 | 1.4909
194 | 11.6817 | 112.592 | -9.7128 | -63.7338 | 1.4831
195.01 | 11.6861 | 111.608 | -9.7477 | -63.1146 | 1.4764
196.02 | 11.686 | 110.626 | -9.7315 | -63.0495 | 1.4792
197.02 | 11.6849 | 109.593 | -9.8136 | -62.1771 | 1.4654
198.01 | 11.6892 | 108.599 | -9.829 | -61.5343 | 1.462
199.01 | 11.6835 | 107.559 | -9.8492 | -60.9887 | 1.4596
200 | 11.6823 | 106.494 | -9.9097 | -60.199 | 1.4496
201 | 11.6858 | 105.446 | -10.034 | -59.7306 | 1.4284
202.01 | 11.6845 | 104.445 | -10.0812 | -58.8749 | 1.4208
203.02 | 11.6878 | 103.413 | -10.1788 | -58.0184 | 1.4043
204 | 11.6913 | 102.394 | -10.2779 | -57.2803 | 1.3878
205 | 11.6901 | 101.35 | -10.3267 | -56.8581 | 1.3801
206 | 11.6887 | 100.347 | -10.3472 | -56.0321 | 1.3771
207 | 11.6929 | 99.308 | -10.325 | -55.8122 | 1.3799
208 | 11.6965 | 98.2549 | -10.4295 | -55.4663 | 1.3628
209 | 11.6951 | 97.2663 | -10.4325 | -54.6558 | 1.3625
210.01 | 11.6941 | 96.2226 | -10.494 | -54.677 | 1.3531
211.01 | 11.6926 | 95.1841 | -10.4734 | -53.7961 | 1.3565
212 | 11.6961 | 94.1407 | -10.5452 | -53.2378 | 1.3448
213.01 | 11.7047 | 93.1503 | -10.5187 | -52.5219 | 1.3476
214 | 11.7031 | 92.1376 | -10.6752 | -52.0103 | 1.3236
215 | 11.7123 | 91.0965 | -10.7361 | -52.2158 | 1.313
216.01 | 11.7111 | 90.0888 | -10.7315 | -51.7474 | 1.3138
217.01 | 11.7147 | 89.1535 | -10.7865 | -51.0801 | 1.305
218 | 11.7139 | 88.0468 | -10.856 | -51.3595 | 1.2946
219.01 | 11.7068 | 87.0389 | -10.9833 | -49.9176 | 1.2768
220 | 11.7057 | 86.0445 | -10.9747 | -49.553 | 1.2782
221.01 | 11.7151 | 84.9417 | -11.0472 | -49.9205 | 1.2662
222 | 11.7084 | 83.9413 | -11.1929 | -48.6418 | 1.246
223 | 11.7121 | 82.8541 | -11.2249 | -48.088 | 1.2409
224 | 11.7115 | 81.7867 | -11.2756 | -48.2191 | 1.2337
225.01 | 11.7155 | 80.7031 | -11.3386 | -47.8562 | 1.2242
226.02 | 11.7147 | 79.6459 | -11.3669 | -47.8643 | 1.2203
227.01 | 11.714 | 78.6087 | -11.3923 | -47.8463 | 1.2169
228.02 | 11.708 | 77.5051 | -11.4343 | -47.3767 | 1.2118
229.01 | 11.7122 | 76.4503 | -11.5148 | -47.0839 | 1.2
230.01 | 11.7065 | 75.3353 | -11.6013 | -46.8249 | 1.1889
231.01 | 11.7053 | 74.2845 | -11.6482 | -45.7954 | 1.1826
232.01 | 11.7045 | 73.2223 | -11.6236 | -45.6504 | 1.1861
233.01 | 11.6987 | 72.1725 | -11.6636 | -45.1701 | 1.1814
234.01 | 11.7032 | 71.0768 | -11.7381 | -44.8855 | 1.1707
235 | 11.7024 | 70.0594 | -11.8234 | -43.9836 | 1.1593
236.01 | 11.6971 | 69.0131 | -11.9393 | -43.7119 | 1.1446
237 | 11.6917 | 67.8722 | -12.0194 | -43.418 | 1.1348
238 | 11.6811 | 66.8346 | -12.0923 | -42.4371 | 1.1266
239 | 11.6856 | 65.759 | -12.1164 | -41.9578 | 1.1229
240 | 11.6704 | 64.6676 | -12.2337 | -41.6367 | 1.1098
241.01 | 11.6649 | 63.6327 | -12.3061 | -40.094 | 1.1012
242 | 11.6652 | 62.5339 | -12.5188 | -39.3395 | 1.0745
243.01 | 11.65 | 61.4879 | -12.5806 | -38.8032 | 1.0687
244.01 | 11.6451 | 60.3966 | -12.7121 | -38.3835 | 1.0532
245 | 11.64 | 59.3557 | -12.739 | -37.7868 | 1.0506
246 | 11.6353 | 58.2856 | -12.9124 | -36.1884 | 1.0303
247.01 | 11.6305 | 57.2446 | -13.0236 | -35.5842 | 1.0177
248.01 | 11.6156 | 56.2388 | -13.0734 | -34.8968 | 1.0136
249 | 11.6108 | 55.2031 | -13.1581 | -34.2237 | 1.0043
250 | 11.5961 | 54.1374 | -13.2456 | -33.5505 | 0.99594
251.02 | 11.5867 | 53.0902 | -13.3939 | -32.2081 | 0.98011
252 | 11.5769 | 52.0366 | -13.4412 | -32.0573 | 0.97588
253.02 | 11.5674 | 50.9645 | -13.501 | -30.7051 | 0.97024
254.01 | 11.5577 | 49.8874 | -13.5052 | -29.3844 | 0.97084
255.01 | 11.5435 | 48.9029 | -13.6527 | -28.3587 | 0.95603
256.01 | 11.5291 | 47.8195 | -13.6491 | -26.3727 | 0.95802
257 | 11.5196 | 46.7668 | -13.7399 | -26.0102 | 0.94908
258 | 11.5104 | 45.726 | -13.7783 | -24.4282 | 0.94589
259 | 11.4962 | 44.7084 | -13.7297 | -22.3581 | 0.95276
260.01 | 11.4816 | 43.6736 | -13.6599 | -21.6703 | 0.96208
261.01 | 11.4726 | 42.6685 | -13.6594 | -20.0527 | 0.96314
262.01 | 11.4634 | 41.648 | -13.5819 | -18.6844 | 0.97282
263.01 | 11.4539 | 40.626 | -13.5951 | -18.3252 | 0.9724
264.01 | 11.4499 | 39.5834 | -13.6181 | -17.1984 | 0.97027
265.02 | 11.4458 | 38.571 | -13.6287 | -16.0355 | 0.96954
266 | 11.4317 | 37.6034 | -13.6046 | -14.9911 | 0.97384
267 | 11.4225 | 36.6025 | -13.6318 | -14.4011 | 0.97182
268 | 11.4138 | 35.6102 | -13.5957 | -12.5567 | 0.97685
269.01 | 11.3997 | 34.6084 | -13.5481 | -11.5459 | 0.98382
270.01 | 11.3957 | 33.642 | -13.4897 | -10.4679 | 0.99093
271 | 11.3918 | 32.6311 | -13.4298 | -9.4022 | 0.99826
272.01 | 11.3828 | 31.6529 | -13.4817 | -8.3081 | 0.99333
273 | 11.369 | 30.6591 | -13.4661 | -6.7896 | 0.9967
274.01 | 11.3653 | 29.6361 | -13.4391 | -5.1802 | 1.0002
275 | 11.3564 | 28.6249 | -13.4867 | -3.7446 | 0.99579
276.01 | 11.3473 | 27.6031 | -13.4918 | -2.6046 | 0.99624
277 | 11.343 | 26.6372 | -13.5504 | -1.765 | 0.99002
278 | 11.3389 | 25.6491 | -13.6656 | -0.054052 | 0.97741
279 | 11.3293 | 24.621 | -13.8286 | 1.114 | 0.96026
280 | 11.325 | 23.6116 | -13.8805 | 2.4263 | 0.95501
281.02 | 11.3153 | 22.603 | -14.01 | 3.5635 | 0.9419
282 | 11.311 | 21.6302 | -14.0542 | 5.4138 | 0.93758
283 | 11.3065 | 20.6255 | -14.0506 | 6.532 | 0.93846
284 | 11.2967 | 19.6023 | -14.1426 | 7.8611 | 0.92959
285.01 | 11.2875 | 18.6001 | -14.0492 | 9.9965 | 0.94066
286 | 11.2823 | 17.6109 | -14.1861 | 10.8577 | 0.92648
287 | 11.2677 | 16.6272 | -14.1413 | 12.1618 | 0.93285
288.01 | 11.253 | 15.6524 | -14.0809 | 13.072 | 0.94096
289 | 11.243 | 14.7205 | -14.0997 | 14.905 | 0.94001
290 | 11.233 | 13.7801 | -14.1057 | 15.5319 | 0.94044
291.01 | 11.2229 | 12.8172 | -14.097 | 16.96 | 0.94248
292 | 11.2129 | 11.8384 | -14.0779 | 18.0846 | 0.94566
293 | 11.2027 | 10.8459 | -14.037 | 19.6296 | 0.95124
294 | 11.1925 | 9.8946 | -13.9687 | 21.5354 | 0.9599
295.02 | 11.1869 | 8.9317 | -13.9759 | 23.1715 | 0.95972
296.01 | 11.1767 | 7.9934 | -13.8956 | 24.3996 | 0.9698
297 | 11.171 | 7.0003 | -13.8705 | 25.9666 | 0.97325
298 | 11.1655 | 6.0202 | -13.8624 | 26.9448 | 0.97477
299.01 | 11.1544 | 5.1118 | -13.8774 | 29.0359 | 0.97433
300 | 11.1536 | 4.1106 | -13.9191 | 30.2324 | 0.96975
301 | 11.1474 | 3.193 | -14.039 | 31.736 | 0.95711
302 | 11.1462 | 2.2245 | -13.9539 | 34.0956 | 0.96668
303.01 | 11.145 | 1.2947 | -13.8721 | 36.1282 | 0.97598
304 | 11.1487 | 0.35207 | -13.883 | 38.0246 | 0.97434
305 | 11.1424 | -0.61577 | -13.8738 | 39.9665 | 0.9761
306.01 | 11.1462 | -1.4857 | -13.9063 | 41.4719 | 0.97201
307.02 | 11.1447 | -2.4461 | -13.9329 | 43.7028 | 0.96919
308.01 | 11.1336 | -3.4143 | -13.8255 | 45.0469 | 0.98255
309.02 | 11.1374 | -4.33 | -13.798 | 46.5519 | 0.98523
310 | 11.1359 | -5.3067 | -13.7479 | 48.7587 | 0.99112
311 | 11.1343 | -6.2687 | -13.6608 | 50.9811 | 1.0013
312.01 | 11.1375 | -7.2633 | -13.4007 | 52.9872 | 1.0314
313 | 11.1363 | -8.2382 | -13.204 | 53.979 | 1.0553
314 | 11.1348 | -9.218 | -12.9692 | 54.9822 | 1.0844
315 | 11.1333 | -10.1726 | -12.8594 | 56.6725 | 1.0985
316 | 11.1371 | -11.1412 | -12.7335 | 57.7119 | 1.114
317.01 | 11.1313 | -12.0909 | -12.6977 | 58.5097 | 1.1194
318 | 11.1303 | -13.0427 | -12.6498 | 59.8218 | 1.1258
319 | 11.1296 | -13.9203 | -12.6679 | 61.0413 | 1.1235
320.01 | 11.129 | -14.8431 | -12.663 | 62.239 | 1.1242
321.01 | 11.1332 | -15.7579 | -12.6324 | 63.9699 | 1.1276
322 | 11.1329 | -16.6962 | -12.659 | 65.0767 | 1.1242
323 | 11.1378 | -17.6218 | -12.7126 | 66.6938 | 1.1167
324.01 | 11.1377 | -18.5803 | -12.738 | 67.7955 | 1.1134
325.01 | 11.1377 | -19.5337 | -12.764 | 68.9094 | 1.1101
326.01 | 11.1425 | -20.455 | -12.7266 | 69.545 | 1.1142
327.01 | 11.1425 | -21.4285 | -12.7092 | 70.6359 | 1.1165
328 | 11.1423 | -22.402 | -12.6338 | 71.6939 | 1.1263
329 | 11.1474 | -23.3477 | -12.5811 | 73.281 | 1.1325
330 | 11.1522 | -24.3489 | -12.4101 | 74.6731 | 1.1544
331 | 11.1469 | -25.3059 | -12.2878 | 75.0813 | 1.1716
332 | 11.1517 | -26.303 | -12.1527 | 75.4095 | 1.1893
333 | 11.1467 | -27.2599 | -12.0678 | 75.8037 | 1.2017
334 | 11.1518 | -28.1718 | -11.9796 | 76.2325 | 1.2133
335.02 | 11.1571 | -29.0785 | -11.9188 | 76.6982 | 1.2211
336.01 | 11.1575 | -30.0425 | -11.8272 | 77.5142 | 1.2341
337 | 11.1581 | -30.991 | -11.7784 | 78.4228 | 1.2409
338.01 | 11.1588 | -31.8793 | -11.7211 | 79.3692 | 1.2491
339.01 | 11.1597 | -32.8073 | -11.6747 | 80.3041 | 1.2557
340 | 11.1658 | -33.7319 | -11.6135 | 81.7215 | 1.2637
341 | 11.1668 | -34.6743 | -11.5568 | 82.6225 | 1.2719
342 | 11.178 | -35.6163 | -11.4997 | 83.5641 | 1.2786
343 | 11.1692 | -36.5928 | -11.4624 | 84.4839 | 1.2855
344.01 | 11.1755 | -37.5559 | -11.4894 | 85.2371 | 1.2805
345 | 11.1717 | -38.4995 | -11.4846 | 85.8678 | 1.2818
346 | 11.1683 | -39.436 | -11.5484 | 86.8599 | 1.2729
347 | 11.1646 | -40.4435 | -11.5534 | 87.5526 | 1.2727
348 | 11.1713 | -41.3636 | -11.6127 | 88.7251 | 1.263
349 | 11.1728 | -42.3262 | -11.72 | 89.5874 | 1.2472
350 | 11.1693 | -43.297 | -11.7223 | 90.4836 | 1.2474
351.01 | 11.1707 | -44.2144 | -11.8049 | 91.404 | 1.2354
352 | 11.1772 | -45.164 | -11.7931 | 92.4345 | 1.2361
353.01 | 11.1833 | -46.1245 | -11.8993 | 92.9978 | 1.2202
354.01 | 11.1949 | -47.0694 | -11.9876 | 94.3068 | 1.2062
355 | 11.1961 | -48.0462 | -12.0207 | 95.168 | 1.2014
356.01 | 11.1971 | -49.0202 | -11.9879 | 95.5141 | 1.2059
357.01 | 11.2031 | -49.9742 | -12.0854 | 96.3798 | 1.1915
358.01 | 11.2092 | -50.9026 | -12.1809 | 97.3755 | 1.1776
359 | 11.2149 | -51.8692 | -12.2052 | 97.6714 | 1.1736
FREQ | 1.1764
CONICAL | CUTTHETA= | 4
ANGLE | RHC | RPHD | LHC | LPHD | AXIAL
0 | 11.2583 | -73.002 | -14.2015 | 44.711 | 0.9274
1 | 11.2695 | -73.9666 | -14.4405 | 46.0849 | 0.90102
2.01 | 11.27 | -74.9997 | -14.6318 | 45.7908 | 0.88131
3 | 11.276 | -75.9863 | -14.7105 | 47.4685 | 0.87274
4 | 11.2817 | -76.9452 | -14.8758 | 48.0759 | 0.85569
5 | 11.2881 | -78.0095 | -15.0731 | 50.5485 | 0.83584
6.01 | 11.2989 | -78.9692 | -15.1491 | 51.8512 | 0.82751
7.01 | 11.2942 | -80.0246 | -15.1447 | 51.6629 | 0.82839
8 | 11.3004 | -80.9979 | -15.2812 | 54.4658 | 0.81486
9 | 11.3004 | -82.009 | -15.5625 | 53.2956 | 0.78886
10.01 | 11.3059 | -83.0374 | -15.6636 | 54.0518 | 0.77921
11 | 11.3073 | -83.9654 | -15.3502 | 57.37 | 0.80776
12 | 11.3071 | -85.0572 | -15.5928 | 55.9676 | 0.7855
13 | 11.3076 | -86.103 | -15.8438 | 57.0433 | 0.76305
14.01 | 11.3175 | -87.1896 | -15.7402 | 55.1466 | 0.77134
15.01 | 11.3133 | -88.1848 | -15.9783 | 57.5474 | 0.75082
16.01 | 11.3229 | -89.218 | -16.171 | 55.73 | 0.7335
17.01 | 11.3236 | -90.2164 | -16.1535 | 57.3693 | 0.73493
18.01 | 11.3239 | -91.2684 | -16.3145 | 58.0435 | 0.7214
19.01 | 11.324 | -92.2618 | -16.3977 | 57.9898 | 0.71451
20.01 | 11.3244 | -93.2623 | -16.6198 | 59.6945 | 0.69642
21.01 | 11.3094 | -94.2737 | -16.8928 | 60.2405 | 0.67601
22.01 | 11.3142 | -95.3338 | -16.9697 | 58.3435 | 0.66967
23.01 | 11.3197 | -96.4106 | -17.0291 | 60.2252 | 0.66469
24 | 11.3094 | -97.3875 | -17.3792 | 60.0318 | 0.63916
25 | 11.3149 | -98.4276 | -17.4706 | 63.2739 | 0.63207
26 | 11.3097 | -99.3624 | -17.6002 | 61.9177 | 0.62307
27 | 11.3149 | -100.447 | -17.4964 | 61.7774 | 0.63018
28 | 11.3047 | -101.438 | -17.8816 | 62.5337 | 0.60353
29.01 | 11.3099 | -102.443 | -17.7679 | 62.4713 | 0.61113
30 | 11.3048 | -103.461 | -17.956 | 62.3235 | 0.59838
31.02 | 11.3197 | -104.499 | -18.1361 | 62.4826 | 0.58508
32.01 | 11.3146 | -105.448 | -18.3272 | 62.4897 | 0.57268
33 | 11.3195 | -106.517 | -18.4816 | 61.5087 | 0.56227
34.01 | 11.3246 | -107.492 | -18.3405 | 61.1884 | 0.57114
35 | 11.3247 | -108.49 | -18.3907 | 61.9894 | 0.56785
36 | 11.3295 | -109.5 | -18.5298 | 60.5027 | 0.55851
37.01 | 11.3344 | -110.558 | -18.7187 | 60.8275 | 0.54618
38 | 11.3396 | -111.586 | -18.6103 | 62.7518 | 0.55271
39.01 | 11.3445 | -112.574 | -18.7842 | 63.2542 | 0.54144
40.01 | 11.3393 | -113.649 | -18.9489 | 61.938 | 0.53158
41.01 | 11.3493 | -114.673 | -18.9505 | 62.0553 | 0.53087
42.01 | 11.3493 | -115.714 | -18.9408 | 60.0363 | 0.53147
43 | 11.3542 | -116.779 | -19.1022 | 59.0558 | 0.52138
44.01 | 11.3542 | -117.784 | -19.104 | 58.217 | 0.52127
45.01 | 11.359 | -118.833 | -19.2765 | 58.1068 | 0.51073
46 | 11.359 | -119.827 | -19.2803 | 57.6216 | 0.51051
47.01 | 11.3639 | -120.893 | -19.4401 | 55.6394 | 0.50092
48 | 11.369 | -121.898 | -19.2621 | 54.5325 | 0.51099
49.01 | 11.369 | -122.923 | -19.2604 | 53.3377 | 0.51109
50 | 11.3639 | -124.013 | -19.4401 | 52.5195 | 0.50092
51 | 11.3742 | -125.094 | -19.0804 | 50.5745 | 0.52149
52 | 11.379 | -126.159 | -19.245 | 49.5942 | 0.51141
53.01 | 11.3793 | -127.213 | -18.9176 | 49.1887 | 0.53105
54 | 11.3845 | -128.263 | -18.7563 | 48.8465 | 0.54069
55.01 | 11.3896 | -129.327 | -18.5973 | 48.6228 | 0.55035
56.01 | 11.4048 | -130.392 | -18.4281 | 48.0593 | 0.56021
57 | 11.3997 | -131.429 | -18.5916 | 49.5181 | 0.55008
58 | 11.3996 | -132.438 | -18.5881 | 49.4556 | 0.5503
59 | 11.4 | -133.475 | -18.2585 | 50.7807 | 0.57158
60 | 11.3948 | -134.449 | -18.398 | 51.2673 | 0.56281
61.02 | 11.3995 | -135.506 | -18.4795 | 53.7252 | 0.55724
62.01 | 11.4047 | -136.525 | -18.3145 | 52.8454 | 0.5676
63.01 | 11.3998 | -137.538 | -18.1175 | 53.5886 | 0.58095
64.01 | 11.4045 | -138.581 | -18.1863 | 54.9563 | 0.57605
65 | 11.3993 | -139.604 | -18.2625 | 56.0888 | 0.57136
66.01 | 11.4092 | -140.646 | -18.1392 | 57.5013 | 0.57887
67.01 | 11.4088 | -141.655 | -18.3505 | 58.5849 | 0.56498
68 | 11.4086 | -142.667 | -18.189 | 60.2622 | 0.5756
69 | 11.4185 | -143.64 | -18.0597 | 61.0701 | 0.58358
70 | 11.418 | -144.639 | -18.168 | 63.0941 | 0.57637
71 | 11.4227 | -145.642 | -18.1289 | 64.5446 | 0.57866
72 | 11.4173 | -146.596 | -18.0843 | 66.0213 | 0.582
73.01 | 11.4267 | -147.629 | -18.0248 | 68.9209 | 0.58537
74.01 | 11.4314 | -148.598 | -17.9451 | 70.1847 | 0.59046
75.01 | 11.4255 | -149.591 | -17.8854 | 74.0801 | 0.59493
76.01 | 11.4301 | -150.615 | -17.751 | 75.2724 | 0.60389
77 | 11.4297 | -151.611 | -17.771 | 76.7485 | 0.60254
78.01 | 11.4287 | -152.657 | -17.7099 | 80.9129 | 0.60686
79.01 | 11.4332 | -153.688 | -17.736 | 83.1967 | 0.60473
80 | 11.4326 | -154.699 | -17.5549 | 85.1269 | 0.61752
81.01 | 11.422 | -155.644 | -17.3474 | 87.0588 | 0.63324
82 | 11.4259 | -156.633 | -17.1186 | 91.6577 | 0.64987
83.02 | 11.4354 | -157.702 | -17.1572 | 94.24 | 0.64627
84.01 | 11.4349 | -158.708 | -16.9074 | 95.5627 | 0.66519
85.02 | 11.4343 | -159.727 | -16.7453 | 98.3281 | 0.67777
86 | 11.4437 | -160.704 | -16.5009 | 99.3519 | 0.69638
87 | 11.4384 | -161.766 | -16.46 | 102.483 | 0.7001
88.01 | 11.4429 | -162.807 | -16.2529 | 105.59 | 0.71664
89.01 | 11.4574 | -163.804 | -15.9093 | 108.511 | 0.74435
90.01 | 11.4673 | -164.785 | -15.8155 | 110.572 | 0.75158
91.01 | 11.4674 | -165.809 | -15.6728 | 114.012 | 0.76404
92.01 | 11.4773 | -166.715 | -15.4419 | 115.846 | 0.78375
93 | 11.4726 | -167.889 | -15.4336 | 116.911 | 0.78493
94.01 | 11.4979 | -168.863 | -14.9571 | 121.726 | 0.82684
95.01 | 11.4833 | -169.818 | -15.0687 | 121.764 | 0.81765
96.01 | 11.494 | -170.901 | -14.8789 | 124.717 | 0.83471
97 | 11.5045 | -171.886 | -14.4926 | 127 | 0.87168
98.01 | 11.4957 | -172.944 | -14.5993 | 129.398 | 0.86188
99 | 11.5019 | -173.978 | -14.4894 | 131.893 | 0.87226
100.01 | 11.483 | -174.996 | -14.4711 | 133.99 | 0.87601
101.01 | 11.5083 | -176.081 | -14.1907 | 134.029 | 0.90216
102.01 | 11.5005 | -177.052 | -13.9489 | 138.358 | 0.92852
103.01 | 11.5066 | -178.136 | -13.9434 | 139.975 | 0.92844
104 | 11.4983 | -179.129 | -13.6918 | 142.606 | 0.9567
105.01 | 11.5052 | 179.841 | -13.5506 | 145.374 | 0.97164
106.01 | 11.5118 | 178.751 | -13.3204 | 147.351 | 0.99703
107 | 11.5134 | 177.819 | -13.1961 | 149.581 | 1.0112
108.01 | 11.5101 | 176.849 | -12.9283 | 151.234 | 1.0434
109.01 | 11.5116 | 175.823 | -12.7507 | 152.904 | 1.0648
110 | 11.508 | 174.859 | -12.6643 | 154.792 | 1.0759
111 | 11.4996 | 173.885 | -12.487 | 156.759 | 1.0992
112.01 | 11.506 | 172.913 | -12.3524 | 158.469 | 1.1156
113 | 11.4976 | 171.892 | -12.151 | 160.447 | 1.143
114 | 11.4986 | 170.901 | -12.0885 | 162.974 | 1.1511
115.02 | 11.5002 | 169.795 | -11.8474 | 165.473 | 1.1834
116 | 11.4796 | 168.879 | -12.0232 | 165.225 | 1.1624
117 | 11.4857 | 167.773 | -11.8137 | 167.409 | 1.19
118.01 | 11.491 | 166.826 | -11.7285 | 169.206 | 1.201
119.01 | 11.4869 | 165.843 | -11.4994 | 170.337 | 1.2338
120.01 | 11.5014 | 164.875 | -11.5158 | 171.935 | 1.2294
121.01 | 11.5163 | 163.898 | -11.3486 | 174.405 | 1.2513
122 | 11.5051 | 162.962 | -11.4025 | 176.511 | 1.2451
123 | 11.5255 | 162.107 | -11.184 | 177.095 | 1.2739
124.01 | 11.5386 | 160.737 | -10.9569 | -178.516 | 1.3058
125 | 11.5128 | 159.939 | -10.9662 | -177.859 | 1.3083
126.01 | 11.5039 | 159.078 | -11.12 | -173.475 | 1.2866
127.01 | 11.5198 | 158.068 | -10.9127 | -174.917 | 1.3154
128 | 11.5036 | 157.113 | -10.8212 | -173.648 | 1.3319
129 | 11.5166 | 156.07 | -10.8144 | -172.239 | 1.3309
130.01 | 11.5155 | 155.087 | -10.6293 | -171.327 | 1.3599
131.02 | 11.5173 | 154.159 | -10.6208 | -168.588 | 1.3609
132.01 | 11.5249 | 153.101 | -10.4217 | -166.767 | 1.3914
133 | 11.5194 | 152.245 | -10.4437 | -167.116 | 1.3887
134 | 11.516 | 151.17 | -10.2775 | -164.576 | 1.4162
135 | 11.5086 | 150.228 | -10.1935 | -163.242 | 1.4313
136 | 11.5323 | 149.44 | -10.2182 | -162.686 | 1.4233
137.01 | 11.5024 | 148.217 | -9.7779 | -159.805 | 1.5028
138.01 | 11.5092 | 147.308 | -10.0144 | -157.082 | 1.4611
139 | 11.5065 | 146.241 | -9.8963 | -155.771 | 1.4817
140.01 | 11.4976 | 145.12 | -9.6693 | -153.774 | 1.5227
141.01 | 11.5058 | 144.266 | -9.7427 | -152.334 | 1.5084
142 | 11.5036 | 143.243 | -9.8519 | -150.291 | 1.4898
143.01 | 11.5003 | 142.279 | -9.5844 | -148.884 | 1.5372
144.01 | 11.4928 | 141.179 | -9.5373 | -147.076 | 1.547
145.01 | 11.4931 | 140.231 | -9.7131 | -146.805 | 1.5158
146 | 11.4732 | 139.188 | -9.3231 | -144.418 | 1.5894
147.01 | 11.4871 | 138.271 | -9.2482 | -144.127 | 1.6007
148.01 | 11.5008 | 137.245 | -9.2598 | -141.867 | 1.596
149 | 11.4754 | 136.249 | -9.3454 | -140.344 | 1.5849
150.01 | 11.4432 | 135.11 | -9.1145 | -141.288 | 1.634
151 | 11.4635 | 134.264 | -9.2109 | -138.613 | 1.612
152 | 11.4659 | 133.507 | -9.5278 | -137.984 | 1.5535
153 | 11.4625 | 132.346 | -9.1233 | -138.366 | 1.6286
154.01 | 11.4897 | 131.305 | -9.3413 | -136.865 | 1.5831
155 | 11.4526 | 130.467 | -9.136 | -137.397 | 1.6281
156 | 11.4601 | 129.762 | -8.8145 | -136.112 | 1.6884
157.01 | 11.4534 | 128.565 | -9.1286 | -135.019 | 1.6294
158 | 11.4782 | 127.554 | -9.014 | -134.321 | 1.6464
159.01 | 11.4599 | 126.602 | -9.118 | -133.033 | 1.6301
160.01 | 11.4713 | 125.588 | -9.2321 | -133.164 | 1.6066
161 | 11.4628 | 124.725 | -9.2268 | -131.096 | 1.6092
162 | 11.4631 | 123.773 | -9.1557 | -130.688 | 1.6224
163 | 11.4647 | 122.783 | -9.2205 | -130.061 | 1.61
164.01 | 11.4713 | 121.814 | -9.1582 | -128.512 | 1.6204
165 | 11.4678 | 120.886 | -9.1525 | -127.56 | 1.6221
166.01 | 11.4811 | 120.022 | -9.0935 | -124.689 | 1.6307
167 | 11.4603 | 118.98 | -9.026 | -126 | 1.6475
168 | 11.4537 | 117.964 | -9.3265 | -125.302 | 1.5924
169.01 | 11.4626 | 117.065 | -9.2139 | -122.064 | 1.6116
170 | 11.4188 | 115.963 | -9.4575 | -122.806 | 1.5748
171 | 11.4406 | 115.059 | -9.304 | -121.683 | 1.599
172 | 11.4512 | 114.075 | -9.2476 | -122.006 | 1.6075
173 | 11.4499 | 113.044 | -9.3784 | -120.241 | 1.5835
174.01 | 11.4518 | 112.138 | -9.3371 | -119.524 | 1.5908
175.01 | 11.4494 | 111.226 | -9.4505 | -118.443 | 1.5705
176.01 | 11.4614 | 110.141 | -9.3834 | -117.916 | 1.5805
177 | 11.4641 | 109.259 | -9.5668 | -116.672 | 1.5468
178.01 | 11.4623 | 108.365 | -9.581 | -114.858 | 1.5446
179 | 11.4633 | 107.281 | -9.8895 | -114.869 | 1.4903
180 | 11.4661 | 106.286 | -9.731 | -113.568 | 1.5174
181.02 | 11.4663 | 105.261 | -9.9384 | -114.153 | 1.4814
182.01 | 11.4586 | 104.396 | -10.2786 | -112.254 | 1.4255
183.01 | 11.4713 | 103.332 | -10.0694 | -111.041 | 1.4583
184.02 | 11.4681 | 102.341 | -10.0399 | -110.242 | 1.4638
185.02 | 11.4745 | 101.285 | -10.1317 | -109.522 | 1.4472
186 | 11.4715 | 100.301 | -10.1069 | -108.462 | 1.4519
187 | 11.4886 | 99.3308 | -10.0837 | -106.98 | 1.4529
188.02 | 11.4697 | 98.1504 | -10.2562 | -106.042 | 1.4273
189 | 11.45 | 97.291 | -10.3323 | -106.068 | 1.418
190.01 | 11.4756 | 96.2423 | -10.5111 | -104.931 | 1.3849
191.01 | 11.4781 | 95.1997 | -10.1906 | -104.653 | 1.4368
192 | 11.4493 | 94.2519 | -10.1752 | -104.034 | 1.4442
193 | 11.4651 | 93.0644 | -10.1608 | -103.902 | 1.4439
194 | 11.4705 | 92.0033 | -10.3293 | -102.393 | 1.4152
195.01 | 11.4801 | 90.9193 | -10.496 | -102.174 | 1.3866
196.02 | 11.4765 | 90.0385 | -10.3493 | -101.881 | 1.4109
197.02 | 11.4768 | 88.9242 | -10.3981 | -101.366 | 1.4029
198.01 | 11.468 | 87.9593 | -10.3447 | -99.7761 | 1.4131
199.01 | 11.4626 | 86.9113 | -10.416 | -100.635 | 1.4024
200 | 11.469 | 85.9087 | -10.2622 | -99.4946 | 1.4264
201 | 11.4629 | 84.8259 | -10.4646 | -99.7066 | 1.3944
202.01 | 11.4638 | 83.8092 | -10.3601 | -98.5811 | 1.4112
203.02 | 11.4585 | 82.803 | -10.4345 | -97.5057 | 1.4
204 | 11.4531 | 81.7934 | -10.4997 | -96.9 | 1.3904
205 | 11.4476 | 80.7144 | -10.5573 | -96.2171 | 1.382
206 | 11.4438 | 79.6519 | -10.3731 | -97.0397 | 1.4124
207 | 11.442 | 78.76 | -10.5963 | -95.6386 | 1.3767
208 | 11.4419 | 77.6855 | -10.5822 | -95.8391 | 1.3789
209 | 11.441 | 76.685 | -10.6761 | -95.1057 | 1.3642
210.01 | 11.4362 | 75.6817 | -10.5952 | -95.1747 | 1.3778
211.01 | 11.4248 | 74.7308 | -10.6358 | -92.7553 | 1.3732
212 | 11.4511 | 73.5786 | -10.4465 | -94.7793 | 1.3993
213.01 | 11.444 | 72.4981 | -10.7207 | -94.2433 | 1.3567
214 | 11.4527 | 71.5197 | -10.7527 | -92.9045 | 1.3503
215 | 11.4326 | 70.338 | -10.7488 | -93.5323 | 1.3541
216.01 | 11.4512 | 69.4045 | -10.7499 | -92.0742 | 1.351
217.01 | 11.4412 | 68.3852 | -10.7537 | -92.9723 | 1.352
218 | 11.4552 | 67.4061 | -10.6943 | -91.8848 | 1.3591
219.01 | 11.4328 | 66.3494 | -11.0385 | -91.3255 | 1.3095
220 | 11.4575 | 65.3202 | -10.8435 | -90.8406 | 1.3355
221.01 | 11.4514 | 64.3543 | -10.7878 | -89.9263 | 1.3451
222 | 11.4548 | 63.4438 | -10.8553 | -88.9288 | 1.3341
223 | 11.4382 | 62.2329 | -10.9334 | -88.2016 | 1.3247
224 | 11.4238 | 61.2554 | -10.9444 | -90.0186 | 1.3252
225.01 | 11.4463 | 60.1496 | -11.044 | -88.2023 | 1.3066
226.02 | 11.4499 | 59.0648 | -11.138 | -87.8423 | 1.2919
227.01 | 11.4448 | 58.0505 | -11.0092 | -88.3232 | 1.3121
228.02 | 11.433 | 56.9898 | -11.1473 | -87.5029 | 1.2931
229.01 | 11.3985 | 55.9047 | -11.1568 | -89.118 | 1.2968
230.01 | 11.4162 | 54.8138 | -11.1537 | -87.3774 | 1.2946
231.01 | 11.4106 | 53.7252 | -11.1485 | -87.6655 | 1.2963
232.01 | 11.4046 | 52.6911 | -11.2982 | -87.746 | 1.2749
233.01 | 11.4082 | 51.6814 | -11.3282 | -86.9411 | 1.27
234.01 | 11.4069 | 50.6031 | -11.3044 | -86.5022 | 1.2737
235 | 11.3962 | 49.5466 | -11.3641 | -86.588 | 1.2665
236.01 | 11.3951 | 48.4522 | -11.3524 | -86.3137 | 1.2684
237 | 11.3943 | 47.3655 | -11.3962 | -86.413 | 1.2621
238 | 11.3922 | 46.4314 | -11.1992 | -84.9385 | 1.2914
239 | 11.3968 | 45.3139 | -11.3908 | -85.3893 | 1.2625
240 | 11.3715 | 44.3226 | -11.4447 | -85.9433 | 1.2583
241.01 | 11.3584 | 43.2403 | -11.3834 | -83.1768 | 1.2692
242 | 11.3468 | 42.2455 | -11.555 | -81.5631 | 1.2459
243.01 | 11.3414 | 41.1492 | -11.5722 | -82.1582 | 1.2442
244.01 | 11.3398 | 40.1098 | -11.5506 | -80.9269 | 1.2476
245 | 11.3191 | 39.042 | -11.5777 | -80.9509 | 1.2467
246 | 11.3228 | 38.0737 | -11.5176 | -80.1378 | 1.2548
247.01 | 11.3121 | 37.0303 | -11.7766 | -78.8807 | 1.2193
248.01 | 11.3054 | 35.9878 | -11.6181 | -77.8787 | 1.2428
249 | 11.2999 | 34.9616 | -11.7899 | -76.8272 | 1.2192
250 | 11.3144 | 34.1555 | -11.9329 | -75.4771 | 1.1972
251.02 | 11.2834 | 32.933 | -11.8443 | -75.4209 | 1.2139
252 | 11.2776 | 31.9227 | -11.8928 | -74.0294 | 1.2079
253.02 | 11.2616 | 30.9573 | -11.8171 | -73.3589 | 1.2207
254.01 | 11.2557 | 29.9517 | -11.8082 | -71.9208 | 1.2228
255.01 | 11.2552 | 28.9433 | -11.854 | -70.1003 | 1.2165
256.01 | 11.2347 | 27.9594 | -11.8605 | -69.1581 | 1.2184
257 | 11.2295 | 26.9326 | -11.8679 | -68.7578 | 1.2181
258 | 11.2187 | 25.919 | -11.7806 | -66.8913 | 1.232
259 | 11.2086 | 24.9197 | -11.7999 | -66.0178 | 1.2307
260.01 | 11.2031 | 23.9329 | -11.6864 | -64.6799 | 1.2477
261.01 | 11.1937 | 23.073 | -11.8241 | -65.5194 | 1.2293
262.01 | 11.1936 | 22.034 | -11.7713 | -63.7654 | 1.2369
263.01 | 11.1787 | 20.9769 | -11.7684 | -63.4297 | 1.2394
264.01 | 11.1698 | 19.9987 | -11.8858 | -61.4899 | 1.224
265.02 | 11.1798 | 18.9742 | -11.7767 | -60.7228 | 1.2381
266 | 11.171 | 18.0414 | -11.931 | -59.5494 | 1.2174
267 | 11.1663 | 17.0597 | -11.898 | -59.1338 | 1.2228
268 | 11.1615 | 16.083 | -11.7606 | -57.9401 | 1.243
269.01 | 11.1573 | 15.0372 | -11.8068 | -57.4483 | 1.237
270.01 | 11.1535 | 13.9724 | -11.8099 | -56.0578 | 1.2371
271 | 11.1493 | 13.0667 | -12.0218 | -56.9716 | 1.2078
272.01 | 11.1451 | 12.1914 | -11.8242 | -54.8241 | 1.2363
273 | 11.1354 | 11.2074 | -11.7978 | -54.8982 | 1.2414
274.01 | 11.1371 | 10.1922 | -11.8913 | -53.5668 | 1.2279
275 | 11.1336 | 9.249 | -11.8567 | -52.0087 | 1.2333
276.01 | 11.1296 | 8.255 | -11.8689 | -51.366 | 1.2321
277 | 11.1217 | 7.2926 | -12.0044 | -49.6068 | 1.2141
278 | 11.1181 | 6.2756 | -12.0601 | -48.6785 | 1.2068
279 | 11.1099 | 5.2976 | -12.0846 | -47.2218 | 1.2045
280 | 11.0957 | 4.3692 | -12.1936 | -47.0587 | 1.1914
281.02 | 11.0984 | 3.2912 | -12.1873 | -44.3713 | 1.1919
282 | 11.0997 | 2.2883 | -12.273 | -43.5151 | 1.18
283 | 11.0816 | 1.2631 | -12.2783 | -41.8639 | 1.1817
284 | 11.078 | 0.24835 | -12.2617 | -40.8666 | 1.1845
285.01 | 11.0641 | -0.63112 | -12.4158 | -39.9094 | 1.1655
286 | 11.0657 | -1.6271 | -12.3007 | -38.704 | 1.1808
287 | 11.0573 | -2.6851 | -12.4201 | -37.0911 | 1.1658
288.01 | 11.0484 | -3.6078 | -12.4123 | -36.4164 | 1.1681
289 | 11.0491 | -4.5352 | -12.5752 | -35.629 | 1.1462
290 | 11.0411 | -5.5397 | -12.5137 | -33.42 | 1.1554
291.01 | 11.0369 | -6.4831 | -12.5861 | -32.3918 | 1.1464
292 | 11.0281 | -7.4818 | -12.5884 | -31.1178 | 1.1472
293 | 11.0186 | -8.3839 | -12.7147 | -30.1971 | 1.1319
294 | 11.0099 | -9.3726 | -12.7488 | -27.8123 | 1.1285
295.02 | 11.0108 | -10.2889 | -12.6592 | -27.2559 | 1.1402
296.01 | 11.0012 | -11.2389 | -12.7705 | -25.8528 | 1.1268
297 | 11.0022 | -12.1657 | -12.6994 | -24.3837 | 1.136
298 | 10.9979 | -13.1327 | -12.7188 | -22.1066 | 1.134
299.01 | 11.0028 | -14.1262 | -12.8452 | -20.4988 | 1.117
300 | 11.0023 | -15.0704 | -13.0373 | -18.9587 | 1.0925
301 | 11.0024 | -16.0135 | -13.0513 | -18.1583 | 1.0908
302 | 11.0024 | -17.0122 | -13.0567 | -16.2969 | 1.0901
303.01 | 11.017 | -17.967 | -13.1075 | -14.6016 | 1.0819
304 | 11.0122 | -18.9209 | -12.9979 | -12.8245 | 1.0963
305 | 11.0302 | -19.7892 | -13.4193 | -11.107 | 1.0421
306.01 | 11.0212 | -20.7947 | -13.0515 | -10.307 | 1.0884
307.02 | 11.0201 | -21.7116 | -13.0881 | -7.412 | 1.0839
308.01 | 11.0292 | -22.6202 | -13.1523 | -6.1025 | 1.0748
309.02 | 11.0282 | -23.6179 | -13.1978 | -4.5399 | 1.0693
310 | 11.0279 | -24.528 | -13.1274 | -4.1587 | 1.078
311 | 11.0174 | -25.4834 | -12.9901 | -2.6692 | 1.0966
312.01 | 11.0162 | -26.4165 | -12.9876 | -1.0102 | 1.0971
313 | 11.0108 | -27.4264 | -12.7538 | -0.01864 | 1.1278
314 | 11.0102 | -28.4325 | -12.8748 | -0.3403 | 1.1122
315 | 11.0089 | -29.3578 | -12.5734 | 2.1868 | 1.1518
316 | 11.0127 | -30.2927 | -12.6808 | 2.8917 | 1.1371
317.01 | 11.0419 | -31.245 | -12.4709 | 3.6878 | 1.161
318 | 11.0251 | -32.2167 | -12.6692 | 5.2928 | 1.137
319 | 11.059 | -33.3066 | -12.5149 | 5.9976 | 1.1529
320.01 | 11.0367 | -34.1187 | -12.6823 | 8.6571 | 1.1337
321.01 | 11.0533 | -35.0717 | -13.1366 | 13.3901 | 1.0737
322 | 11.0406 | -36.0972 | -13.2021 | 8.3512 | 1.0672
323 | 11.0418 | -37.0483 | -12.7719 | 13.5147 | 1.1214
324.01 | 11.1048 | -37.8367 | -12.7125 | 15.9405 | 1.1209
325.01 | 11.0451 | -38.9934 | -13.2235 | 15.2316 | 1.064
326.01 | 11.0632 | -39.9346 | -13.0601 | 17.5179 | 1.082
327.01 | 11.0717 | -40.9481 | -12.9875 | 19.228 | 1.0901
328 | 11.0805 | -41.9284 | -12.9925 | 20.5999 | 1.0883
329 | 11.0797 | -42.9053 | -12.9241 | 21.0286 | 1.0971
330 | 11.0653 | -44.0096 | -13.1714 | 19.7672 | 1.068
331 | 11.0782 | -44.8991 | -13.0733 | 23.2297 | 1.0785
332 | 11.053 | -45.915 | -13.2091 | 23.6588 | 1.0648
333 | 11.0723 | -46.7775 | -13.1049 | 24.1378 | 1.0753
334 | 11.0762 | -47.7573 | -12.8729 | 24.2157 | 1.104
335.02 | 11.1016 | -48.6996 | -13.0931 | 24.4296 | 1.0732
336.01 | 11.0955 | -49.7832 | -13.0285 | 26.2432 | 1.0819
337 | 11.1046 | -50.6561 | -12.8671 | 26.6897 | 1.1011
338.01 | 11.1044 | -51.6351 | -12.8886 | 26.7514 | 1.0984
339.01 | 11.1189 | -52.6743 | -12.9325 | 29.3827 | 1.0911
340 | 11.1122 | -53.5786 | -12.6165 | 31.3269 | 1.1325
341 | 11.1479 | -54.5054 | -12.7873 | 31.8457 | 1.1058
342 | 11.1438 | -55.5178 | -13.014 | 31.2746 | 1.0777
343 | 11.1386 | -56.503 | -12.9956 | 32.9642 | 1.0807
344.01 | 11.1438 | -57.44 | -13.0522 | 32.56 | 1.073
345 | 11.1491 | -58.3711 | -13.1302 | 33.2547 | 1.0627
346 | 11.15 | -59.2488 | -13.34 | 34.6394 | 1.0372
347 | 11.155 | -60.2797 | -13.2766 | 35.2421 | 1.0442
348 | 11.1552 | -61.2265 | -13.2269 | 37.5789 | 1.0502
349 | 11.1558 | -62.1909 | -13.3897 | 36.7818 | 1.0306
350 | 11.1613 | -63.1703 | -13.359 | 38.6063 | 1.0336
351.01 | 11.1669 | -64.1164 | -13.4996 | 38.441 | 1.0163
352 | 11.1561 | -65.1417 | -13.1989 | 38.0892 | 1.0535
353.01 | 11.1928 | -66.0928 | -13.3503 | 41.4856 | 1.0309
354.01 | 11.1742 | -67.1439 | -13.6613 | 42.2706 | 0.99666
355 | 11.1796 | -68.06 | -13.7141 | 42.1065 | 0.98999
356.01 | 11.2048 | -68.9503 | -13.583 | 42.8035 | 1.0022
357.01 | 11.1851 | -69.9637 | -13.5616 | 42.9157 | 1.0069
358.01 | 11.2077 | -70.9801 | -14.2098 | 45.2071 | 0.93194
359 | 11.2291 | -71.9413 | -13.9603 | 48.9662 | 0.95679
FREQ | 1.1885
CONICAL | CUTTHETA= | 4
ANGLE | RHC | RPHD | LHC | LPHD | AXIAL
0 | 11.456 | -93.3129 | -18.6164 | -5.4192 | 0.54496
1 | 11.4661 | -94.295 | -18.7096 | -4.2952 | 0.53851
2.01 | 11.4615 | -95.336 | -19.1134 | -4.2207 | 0.51431
3 | 11.4668 | -96.3888 | -19.3948 | -1.7732 | 0.49761
4 | 11.4721 | -97.3695 | -19.6953 | -1.3893 | 0.48038
5 | 11.4723 | -98.4462 | -19.8966 | 0.13881 | 0.46936
6.01 | 11.4726 | -99.4176 | -20.2251 | 2.0796 | 0.45192
7.01 | 11.4678 | -100.478 | -20.4191 | 2.6033 | 0.44217
8 | 11.4679 | -101.485 | -20.4652 | 4.3611 | 0.43983
9 | 11.4631 | -102.52 | -20.6156 | 4.9848 | 0.43251
10.01 | 11.4682 | -103.516 | -20.6925 | 5.5705 | 0.42845
11 | 11.4684 | -104.555 | -20.9276 | 5.0754 | 0.41699
12 | 11.4635 | -105.541 | -21.0676 | 5.9033 | 0.41055
13 | 11.4636 | -106.586 | -21.2788 | 5.4133 | 0.40068
14.01 | 11.4589 | -107.636 | -21.6276 | 6.9268 | 0.38511
15.01 | 11.459 | -108.645 | -21.8793 | 6.689 | 0.37411
16.01 | 11.4542 | -109.656 | -21.971 | 7.6798 | 0.37038
17.01 | 11.4544 | -110.66 | -22.4544 | 8.3832 | 0.35032
18.01 | 11.4495 | -111.7 | -22.5953 | 9.775 | 0.34487
19.01 | 11.4546 | -112.709 | -22.9912 | 8.3823 | 0.32931
20.01 | 11.4498 | -113.729 | -23.2617 | 10.586 | 0.31939
21.01 | 11.4449 | -114.699 | -23.2438 | 11.706 | 0.32023
22.01 | 11.445 | -115.739 | -23.5103 | 11.9944 | 0.31055
23.01 | 11.4451 | -116.718 | -23.9163 | 13.1674 | 0.29636
24 | 11.4452 | -117.668 | -24.1903 | 13.7694 | 0.28715
25 | 11.4452 | -118.683 | -24.2935 | 13.3621 | 0.28376
26 | 11.4452 | -119.687 | -24.3971 | 12.98 | 0.28039
27 | 11.4453 | -120.692 | -24.7778 | 14.3886 | 0.26837
28 | 11.4453 | -121.677 | -24.7431 | 13.1753 | 0.26944
29.01 | 11.4453 | -122.702 | -24.9163 | 13.3102 | 0.26412
30 | 11.4503 | -123.726 | -25.404 | 12.4434 | 0.24955
31.02 | 11.4503 | -124.791 | -25.3675 | 11.1288 | 0.2506
32.01 | 11.4503 | -125.811 | -25.4405 | 10.6104 | 0.2485
33 | 11.4503 | -126.846 | -25.404 | 9.3239 | 0.24955
34.01 | 11.4553 | -127.865 | -25.7278 | 7.1736 | 0.24028
35 | 11.4604 | -128.925 | -25.8307 | 10.4133 | 0.23731
36 | 11.4555 | -129.91 | -25.9276 | 14.1111 | 0.23481
37.01 | 11.4604 | -130.94 | -25.8669 | 8.6774 | 0.23632
38 | 11.4606 | -131.95 | -25.5017 | 12.2959 | 0.24647
39.01 | 11.4655 | -132.995 | -25.8846 | 10.7275 | 0.2357
40.01 | 11.4656 | -134.07 | -25.9832 | 10.5545 | 0.23304
41.01 | 11.4656 | -135.1 | -25.9832 | 9.5244 | 0.23304
42.01 | 11.4756 | -136.134 | -26.199 | 10.6729 | 0.22706
43 | 11.4706 | -137.225 | -25.7075 | 9.0742 | 0.24042
44.01 | 11.4656 | -138.23 | -26.0484 | 7.0068 | 0.2313
45.01 | 11.4706 | -139.285 | -25.8279 | 8.2327 | 0.23711
46 | 11.4756 | -140.33 | -26.0384 | 4.9063 | 0.2313
47.01 | 11.4707 | -141.435 | -25.8873 | 6.7054 | 0.23549
48 | 11.4705 | -142.46 | -26.2847 | 0.68923 | 0.22496
49.01 | 11.4705 | -143.484 | -26.5275 | 1.8893 | 0.21876
50 | 11.4706 | -144.525 | -25.768 | 2.3792 | 0.23875
51 | 11.4655 | -145.605 | -25.8846 | -1.8825 | 0.2357
52 | 11.4656 | -146.695 | -25.9504 | -2.3738 | 0.23392
53.01 | 11.4606 | -147.75 | -25.687 | -1.7502 | 0.24126
54 | 11.4607 | -148.841 | -25.0478 | -0.92743 | 0.25969
55.01 | 11.4558 | -149.901 | -24.6701 | -1.9517 | 0.27138
56.01 | 11.4458 | -150.936 | -24.7569 | -2.1644 | 0.269
57 | 11.4559 | -151.996 | -24.2502 | -0.61652 | 0.28482
58 | 11.4461 | -153.052 | -23.7946 | 0.91755 | 0.3005
59 | 11.4463 | -154.052 | -23.3543 | 2.4968 | 0.31613
60 | 11.4463 | -155.061 | -23.4513 | 3.0165 | 0.31262
61.02 | 11.4514 | -156.081 | -23.3325 | 5.2179 | 0.31673
62.01 | 11.4417 | -157.11 | -22.9264 | 7.2763 | 0.33227
63.01 | 11.4468 | -158.105 | -22.7747 | 9.4625 | 0.33793
64.01 | 11.4468 | -159.118 | -22.87 | 11.749 | 0.33424
65 | 11.447 | -160.127 | -22.4268 | 14.1846 | 0.35173
66.01 | 11.452 | -161.176 | -22.6972 | 14.9975 | 0.34076
67.01 | 11.4522 | -162.21 | -22.2196 | 17.3072 | 0.36001
68 | 11.4471 | -163.264 | -22.456 | 19.9572 | 0.35055
69 | 11.457 | -164.302 | -22.4091 | 21.8751 | 0.35204
70 | 11.4619 | -165.332 | -22.602 | 23.5353 | 0.34412
71 | 11.467 | -166.345 | -22.2659 | 25.3959 | 0.35749
72 | 11.4769 | -167.378 | -22.0682 | 29.2563 | 0.3653
73.01 | 11.4817 | -168.402 | -22.1417 | 31.6753 | 0.36202
74.01 | 11.4916 | -169.395 | -21.786 | 36.1033 | 0.37673
75.01 | 11.4963 | -170.373 | -21.6933 | 39.4841 | 0.38057
76.01 | 11.496 | -171.392 | -21.7051 | 43.9388 | 0.38007
77 | 11.5007 | -172.386 | -21.5265 | 46.9089 | 0.38775
78.01 | 11.5005 | -173.414 | -21.0485 | 49.4913 | 0.40971
79.01 | 11.5051 | -174.413 | -20.7452 | 52.416 | 0.42405
80 | 11.5046 | -175.402 | -20.4506 | 56.5903 | 0.43871
81.01 | 11.5041 | -176.377 | -20.1747 | 60.0947 | 0.4529
82 | 11.5037 | -177.372 | -19.9575 | 62.9168 | 0.46439
83.02 | 11.5132 | -178.378 | -19.5524 | 66.0015 | 0.48605
84.01 | 11.5126 | -179.403 | -19.184 | 68.5723 | 0.50715
85.02 | 11.5172 | 179.59 | -19.0392 | 71.4848 | 0.51541
86 | 11.5166 | 178.584 | -18.5837 | 73.6306 | 0.54322
87 | 11.5211 | 177.541 | -18.314 | 76.1994 | 0.56007
88.01 | 11.5205 | 176.518 | -17.9551 | 79.6204 | 0.58375
89.01 | 11.5252 | 175.49 | -17.7033 | 81.665 | 0.60062
90.01 | 11.5247 | 174.465 | -17.3357 | 84.465 | 0.62664
91.01 | 11.5242 | 173.423 | -17.0016 | 85.1859 | 0.65127
92.01 | 11.5289 | 172.396 | -16.7138 | 88.3796 | 0.67286
93 | 11.5335 | 171.352 | -16.3572 | 89.5741 | 0.70072
94.01 | 11.5333 | 170.341 | -16.0743 | 91.5165 | 0.72396
95.01 | 11.5384 | 169.304 | -15.831 | 94.1323 | 0.74411
96.01 | 11.5383 | 168.263 | -15.5525 | 95.723 | 0.7684
97 | 11.5385 | 167.262 | -15.3287 | 97.338 | 0.78847
98.01 | 11.5339 | 166.24 | -15.1167 | 99.6186 | 0.80841
99 | 11.5344 | 165.21 | -14.9822 | 101.285 | 0.82099
100.01 | 11.535 | 164.201 | -14.6628 | 103.825 | 0.85173
101.01 | 11.5304 | 163.212 | -14.5528 | 104.722 | 0.86305
102.01 | 11.5315 | 162.195 | -14.3009 | 107.323 | 0.88839
103.01 | 11.5275 | 161.179 | -14.1113 | 109.336 | 0.90845
104 | 11.5235 | 160.188 | -13.8712 | 111.053 | 0.93439
105.01 | 11.5197 | 159.189 | -13.6798 | 112.983 | 0.95566
106.01 | 11.5208 | 158.181 | -13.5311 | 114.363 | 0.97208
107 | 11.5219 | 157.212 | -13.3352 | 115.438 | 0.99418
108.01 | 11.5231 | 156.225 | -13.183 | 116.798 | 1.0116
109.01 | 11.5249 | 155.246 | -12.9006 | 118.88 | 1.0449
110 | 11.5264 | 154.287 | -12.774 | 120.525 | 1.0601
111 | 11.5331 | 153.329 | -12.5142 | 121.892 | 1.0916
112.01 | 11.5347 | 152.391 | -12.3618 | 123.366 | 1.1107
113 | 11.531 | 151.425 | -12.2924 | 124.772 | 1.1201
114 | 11.5328 | 150.484 | -12.1578 | 126.715 | 1.1375
115.02 | 11.5345 | 149.519 | -11.9919 | 128.329 | 1.1592
116 | 11.531 | 148.557 | -11.909 | 130.109 | 1.1708
117 | 11.5276 | 147.587 | -11.8196 | 132.1 | 1.1835
118.01 | 11.5286 | 146.586 | -11.7649 | 133.601 | 1.1908
119.01 | 11.5297 | 145.613 | -11.7042 | 135.448 | 1.199
120.01 | 11.526 | 144.63 | -11.56 | 137.442 | 1.2197
121.01 | 11.5323 | 143.671 | -11.3818 | 139.005 | 1.2442
122 | 11.537 | 142.678 | -11.4686 | 140.287 | 1.2311
123 | 11.5378 | 141.712 | -11.3357 | 142.128 | 1.25
124.01 | 11.5431 | 140.724 | -11.2525 | 143.332 | 1.2613
125 | 11.5483 | 139.757 | -11.1541 | 144.787 | 1.275
126.01 | 11.5535 | 138.815 | -11.0429 | 146.144 | 1.2907
127.01 | 11.5531 | 137.841 | -10.978 | 147.943 | 1.3005
128 | 11.5526 | 136.856 | -10.8937 | 149.684 | 1.3133
129 | 11.5568 | 135.882 | -10.8784 | 150.797 | 1.315
130.01 | 11.561 | 134.913 | -10.8487 | 151.97 | 1.3189
131.02 | 11.565 | 133.925 | -10.7937 | 153.356 | 1.3266
132.01 | 11.5635 | 132.937 | -10.7826 | 154.992 | 1.3286
133 | 11.5673 | 131.963 | -10.7013 | 156.275 | 1.3405
134 | 11.5703 | 130.988 | -10.7051 | 158.129 | 1.3395
135 | 11.5741 | 130.073 | -10.6139 | 159.173 | 1.3531
136 | 11.5725 | 129.13 | -10.5784 | 160.314 | 1.3589
137.01 | 11.5704 | 128.118 | -10.441 | 162.255 | 1.381
138.01 | 11.5677 | 127.165 | -10.4232 | 164.31 | 1.3843
139 | 11.5651 | 126.209 | -10.4061 | 166.152 | 1.3874
140.01 | 11.5576 | 125.211 | -10.3085 | 167.789 | 1.4044
141.01 | 11.5602 | 124.246 | -10.2042 | 169.264 | 1.421
142 | 11.5522 | 123.261 | -10.1844 | 171.216 | 1.4256
143.01 | 11.5496 | 122.267 | -10.1129 | 172.747 | 1.4378
144.01 | 11.5471 | 121.316 | -10.0474 | 174.168 | 1.4492
145.01 | 11.5446 | 120.299 | -9.9753 | 175.449 | 1.4618
146 | 11.5375 | 119.378 | -9.8857 | 176.362 | 1.4782
147.01 | 11.5299 | 118.452 | -9.8333 | 177.953 | 1.4885
148.01 | 11.5327 | 117.454 | -9.8172 | 179.217 | 1.4908
149 | 11.5251 | 116.512 | -9.7423 | -179.297 | 1.5051
150.01 | 11.5185 | 115.526 | -9.7651 | -178.223 | 1.5023
151 | 11.5169 | 114.607 | -9.8258 | -176.801 | 1.492
152 | 11.5206 | 113.63 | -9.8479 | -175.776 | 1.4876
153 | 11.5146 | 112.668 | -9.895 | -174.778 | 1.4805
154.01 | 11.5189 | 111.705 | -9.9567 | -173.828 | 1.4693
155 | 11.5234 | 110.756 | -10.0354 | -172.877 | 1.4552
156 | 11.5276 | 109.763 | -10.0426 | -171.852 | 1.4533
157.01 | 11.5321 | 108.845 | -10.0841 | -170.799 | 1.4455
158 | 11.5369 | 107.866 | -10.1336 | -169.803 | 1.4365
159.01 | 11.5361 | 106.906 | -10.0715 | -169.099 | 1.447
160.01 | 11.5363 | 105.979 | -10.1752 | -167.662 | 1.4297
161 | 11.5413 | 104.986 | -10.1842 | -166.634 | 1.4274
162 | 11.5464 | 103.992 | -10.2009 | -165.602 | 1.4238
163 | 11.5521 | 103.019 | -10.3001 | -164.515 | 1.4066
164.01 | 11.5622 | 101.993 | -10.2666 | -163.906 | 1.4105
165 | 11.5625 | 101.068 | -10.2733 | -163.181 | 1.4093
166.01 | 11.5632 | 100.143 | -10.3289 | -162.408 | 1.4002
167 | 11.5686 | 99.1446 | -10.2874 | -161.36 | 1.406
168 | 11.5695 | 98.1999 | -10.3446 | -160.56 | 1.3966
169.01 | 11.5705 | 97.2655 | -10.3941 | -159.728 | 1.3885
170 | 11.572 | 96.3371 | -10.5003 | -158.758 | 1.3713
171 | 11.573 | 95.3633 | -10.533 | -157.918 | 1.366
172 | 11.5698 | 94.4039 | -10.7123 | -157.173 | 1.3384
173 | 11.5762 | 93.4293 | -10.83 | -156.488 | 1.3194
174.01 | 11.5823 | 92.4539 | -10.8668 | -155.952 | 1.3129
175.01 | 11.5741 | 91.4783 | -10.9978 | -154.679 | 1.2943
176.01 | 11.5857 | 90.4974 | -11.0503 | -153.499 | 1.2848
177 | 11.5922 | 89.4942 | -11.1369 | -152.681 | 1.2711
178.01 | 11.5942 | 88.5204 | -11.2404 | -151.192 | 1.2556
179 | 11.6011 | 87.5848 | -11.3885 | -149.89 | 1.2334
180 | 11.5976 | 86.558 | -11.4642 | -148.924 | 1.2231
181.02 | 11.5997 | 85.6119 | -11.5686 | -147.038 | 1.2082
182.01 | 11.6009 | 84.6074 | -11.643 | -146.444 | 1.1977
183.01 | 11.6023 | 83.544 | -11.745 | -145.692 | 1.1835
184.02 | 11.599 | 82.5649 | -11.8183 | -144.303 | 1.1739
185.02 | 11.6002 | 81.5364 | -11.8772 | -143.594 | 1.1658
186 | 11.5967 | 80.5123 | -11.9019 | -142.356 | 1.1629
187 | 11.5979 | 79.4643 | -11.9425 | -141.629 | 1.1574
188.02 | 11.5991 | 78.4718 | -11.9821 | -140.774 | 1.1519
189 | 11.5905 | 77.4317 | -12.0784 | -139.469 | 1.1403
190.01 | 11.5862 | 76.4299 | -12.1382 | -139.126 | 1.133
191.01 | 11.5874 | 75.4239 | -12.17 | -138.04 | 1.1287
192 | 11.5784 | 74.4406 | -12.1451 | -137.506 | 1.1332
193 | 11.5742 | 73.4057 | -12.2168 | -136.832 | 1.1243
194 | 11.57 | 72.3549 | -12.2642 | -136.352 | 1.1188
195.01 | 11.5706 | 71.3728 | -12.4192 | -135.398 | 1.0988
196.02 | 11.5662 | 70.3264 | -12.4375 | -135.08 | 1.0971
197.02 | 11.5665 | 69.3463 | -12.5236 | -134.835 | 1.0862
198.01 | 11.567 | 68.3531 | -12.6396 | -134.058 | 1.0717
199.01 | 11.562 | 67.3437 | -12.7993 | -133.983 | 1.0527
200 | 11.5576 | 66.3334 | -12.8102 | -133.336 | 1.0519
201 | 11.5531 | 65.3379 | -12.81 | -132.752 | 1.0525
202.01 | 11.5534 | 64.3478 | -12.874 | -132.402 | 1.0447
203.02 | 11.5543 | 63.359 | -12.7988 | -131.106 | 1.0537
204 | 11.5497 | 62.3779 | -12.7685 | -130.762 | 1.058
205 | 11.5499 | 61.3497 | -12.8293 | -129.943 | 1.0505
206 | 11.5448 | 60.3907 | -12.9604 | -129.451 | 1.0354
207 | 11.5402 | 59.3657 | -12.9186 | -128.905 | 1.0409
208 | 11.545 | 58.3512 | -13.0272 | -128.497 | 1.0274
209 | 11.5451 | 57.3301 | -13.0455 | -128.428 | 1.0252
210.01 | 11.5451 | 56.3224 | -13.0553 | -128.762 | 1.0241
211.01 | 11.5399 | 55.3554 | -13.1696 | -127.474 | 1.0112
212 | 11.54 | 54.3436 | -13.1755 | -127.543 | 1.0106
213.01 | 11.54 | 53.3035 | -13.18 | -127.126 | 1.01
214 | 11.54 | 52.2646 | -13.1778 | -126.363 | 1.0103
215 | 11.5399 | 51.1846 | -13.1696 | -125.986 | 1.0112
216.01 | 11.5399 | 50.1492 | -13.1569 | -125.654 | 1.0127
217.01 | 11.5345 | 49.0743 | -13.2273 | -125.139 | 1.0052
218 | 11.5392 | 48.0381 | -13.288 | -124.907 | 0.99762
219.01 | 11.5344 | 46.9776 | -13.1809 | -124.761 | 1.0106
220 | 11.5338 | 45.9393 | -13.3366 | -124.941 | 0.99265
221.01 | 11.5336 | 44.9097 | -13.2932 | -124.341 | 0.99766
222 | 11.5335 | 43.8594 | -13.2486 | -123.947 | 1.0028
223 | 11.528 | 42.8646 | -13.2785 | -123.126 | 1
224 | 11.5278 | 41.8049 | -13.2148 | -122.599 | 1.0074
225.01 | 11.5223 | 40.8094 | -13.236 | -121.946 | 1.0056
226.02 | 11.5169 | 39.7268 | -13.2794 | -121.949 | 1.0012
227.01 | 11.5114 | 38.6847 | -13.311 | -121.738 | 0.99817
228.02 | 11.506 | 37.661 | -13.3664 | -121.992 | 0.99242
229.01 | 11.5005 | 36.6298 | -13.3717 | -121.429 | 0.99245
230.01 | 11.495 | 35.5728 | -13.3861 | -121.134 | 0.99143
231.01 | 11.4896 | 34.5446 | -13.4177 | -121.126 | 0.98844
232.01 | 11.484 | 33.468 | -13.4119 | -120.686 | 0.98974
233.01 | 11.4733 | 32.4146 | -13.5018 | -120.194 | 0.98074
234.01 | 11.4678 | 31.3662 | -13.5222 | -120.186 | 0.97905
235 | 11.4575 | 30.3197 | -13.4413 | -120.154 | 0.9894
236.01 | 11.4468 | 29.3055 | -13.5297 | -119.743 | 0.98057
237 | 11.4411 | 28.2288 | -13.4828 | -119.163 | 0.98654
238 | 11.4357 | 27.1749 | -13.496 | -119.236 | 0.98566
239 | 11.4254 | 26.1578 | -13.4166 | -119.383 | 0.99591
240 | 11.4145 | 25.1293 | -13.4465 | -118.605 | 0.99372
241.01 | 11.409 | 24.1357 | -13.4341 | -118.485 | 0.99578
242 | 11.4033 | 23.1338 | -13.3526 | -117.838 | 1.0058
243.01 | 11.3877 | 22.1205 | -13.3256 | -117.627 | 1.0108
244.01 | 11.3769 | 21.1111 | -13.3453 | -116.982 | 1.0098
245 | 11.3709 | 20.0945 | -13.4426 | -116.134 | 0.99919
246 | 11.3652 | 19.0512 | -13.3715 | -115.851 | 1.0081
247.01 | 11.3591 | 18.0607 | -13.3855 | -114.533 | 1.0072
248.01 | 11.3582 | 17.0406 | -13.3638 | -113.9 | 1.0098
249 | 11.3422 | 15.9984 | -13.4248 | -112.965 | 1.0046
250 | 11.3413 | 14.9734 | -13.3561 | -112.191 | 1.0127
251.02 | 11.3404 | 13.9731 | -13.2902 | -111.471 | 1.0205
252 | 11.3344 | 13.0203 | -13.312 | -110.45 | 1.0186
253.02 | 11.3334 | 12.005 | -13.1975 | -109.655 | 1.0323
254.01 | 11.3223 | 10.9952 | -13.2349 | -108.185 | 1.0292
255.01 | 11.3261 | 10.0077 | -13.135 | -106.951 | 1.0407
256.01 | 11.3201 | 9.0345 | -13.0676 | -105.858 | 1.0495
257 | 11.3195 | 8.0169 | -13.0326 | -105.573 | 1.0538
258 | 11.3135 | 7.0381 | -12.9599 | -104.573 | 1.0635
259 | 11.3077 | 6.0187 | -12.9241 | -103.761 | 1.0686
260.01 | 11.3018 | 5.0649 | -12.9521 | -101.924 | 1.0658
261.01 | 11.3111 | 4.107 | -12.8579 | -101.599 | 1.0763
262.01 | 11.3004 | 3.0648 | -12.8426 | -100.391 | 1.0796
263.01 | 11.2953 | 2.1187 | -12.9248 | -99.8046 | 1.07
264.01 | 11.2947 | 1.1261 | -12.9012 | -98.5792 | 1.073
265.02 | 11.2941 | 0.09344 | -12.8405 | -97.3883 | 1.0806
266 | 11.2939 | -0.86463 | -12.8522 | -96.2085 | 1.0792
267 | 11.2933 | -1.8776 | -12.7427 | -95.0409 | 1.093
268 | 11.2931 | -2.8517 | -12.7019 | -94.9502 | 1.0982
269.01 | 11.2878 | -3.8479 | -12.6406 | -94.3683 | 1.1066
270.01 | 11.2877 | -4.8813 | -12.6259 | -93.3221 | 1.1085
271 | 11.2827 | -5.8976 | -12.5976 | -92.7901 | 1.1128
272.01 | 11.2878 | -6.8939 | -12.6003 | -92.2255 | 1.1118
273 | 11.2831 | -7.8801 | -12.6303 | -91.6323 | 1.1086
274.01 | 11.2832 | -8.9185 | -12.5672 | -90.6358 | 1.1167
275 | 11.2786 | -9.9245 | -12.6053 | -90.0368 | 1.1123
276.01 | 11.2791 | -10.9275 | -12.6041 | -88.9319 | 1.1124
277 | 11.2696 | -11.9103 | -12.6013 | -87.8103 | 1.114
278 | 11.2655 | -12.9196 | -12.6164 | -86.1182 | 1.1126
279 | 11.2564 | -13.9067 | -12.643 | -84.8928 | 1.1104
280 | 11.2569 | -14.8844 | -12.5585 | -83.8767 | 1.1212
281.02 | 11.2482 | -15.8852 | -12.6366 | -82.4684 | 1.1122
282 | 11.2436 | -16.8607 | -12.5675 | -81.9685 | 1.1217
283 | 11.2348 | -17.8415 | -12.5787 | -80.6625 | 1.1214
284 | 11.2361 | -18.8365 | -12.5968 | -79.2592 | 1.1189
285.01 | 11.2323 | -19.7842 | -12.6558 | -78.201 | 1.1118
286 | 11.2236 | -20.7686 | -12.6558 | -76.769 | 1.1129
287 | 11.2195 | -21.757 | -12.7929 | -76.5262 | 1.096
288.01 | 11.2157 | -22.7239 | -12.8221 | -75.4238 | 1.0928
289 | 11.2172 | -23.7016 | -12.8027 | -73.8166 | 1.095
290 | 11.2137 | -24.6366 | -12.86 | -72.3587 | 1.0882
291.01 | 11.2146 | -25.5962 | -12.8924 | -71.672 | 1.0841
292 | 11.2157 | -26.5399 | -12.9433 | -70.7862 | 1.0776
293 | 11.2068 | -27.4934 | -12.9955 | -69.8904 | 1.0722
294 | 11.2079 | -28.4758 | -13.0607 | -68.7596 | 1.064
295.02 | 11.209 | -29.3689 | -13.0836 | -67.7673 | 1.0611
296.01 | 11.21 | -30.3565 | -13.1044 | -66.7959 | 1.0584
297 | 11.2112 | -31.2971 | -13.1643 | -65.2945 | 1.051
298 | 11.2125 | -32.2564 | -13.2349 | -63.499 | 1.0423
299.01 | 11.2136 | -33.2422 | -13.2428 | -62.2032 | 1.0412
300 | 11.2148 | -34.2097 | -13.2987 | -60.0655 | 1.0344
301 | 11.2206 | -35.153 | -13.3666 | -58.6345 | 1.0256
302 | 11.2215 | -36.129 | -13.3084 | -57.6265 | 1.0324
303.01 | 11.222 | -37.1402 | -13.4509 | -56.0963 | 1.0155
304 | 11.2229 | -38.1041 | -13.3907 | -54.6098 | 1.0225
305 | 11.228 | -39.1105 | -13.5689 | -53.3721 | 1.0011
306.01 | 11.2435 | -40.083 | -13.5523 | -51.8535 | 1.0012
307.02 | 11.249 | -41.0596 | -13.5355 | -50.0884 | 1.0025
308.01 | 11.2492 | -42.0622 | -13.5827 | -48.8585 | 0.99707
309.02 | 11.2493 | -42.9995 | -13.6178 | -47.4554 | 0.99303
310 | 11.2541 | -43.9443 | -13.7161 | -46.8604 | 0.98128
311 | 11.2541 | -44.9275 | -13.7266 | -45.7235 | 0.9801
312.01 | 11.2594 | -45.8677 | -13.6335 | -45.1674 | 0.99008
313 | 11.2541 | -46.8521 | -13.7193 | -44.3772 | 0.98093
314 | 11.2541 | -47.7782 | -13.7092 | -44.0688 | 0.98208
315 | 11.2587 | -48.7627 | -13.7711 | -43.2398 | 0.97457
316 | 11.2681 | -49.7076 | -13.9091 | -42.2676 | 0.95813
317.01 | 11.2726 | -50.695 | -13.9329 | -40.5658 | 0.955
318 | 11.2772 | -51.661 | -13.9757 | -39.9875 | 0.9498
319 | 11.2764 | -52.6634 | -14.0526 | -37.8554 | 0.9415
320.01 | 11.2856 | -53.6587 | -14.136 | -36.5547 | 0.93149
321.01 | 11.29 | -54.6563 | -14.0799 | -34.6294 | 0.93707
322 | 11.2939 | -55.6528 | -14.223 | -33.0383 | 0.92131
323 | 11.293 | -56.6689 | -14.2687 | -31.6498 | 0.91656
324.01 | 11.2969 | -57.7056 | -14.3653 | -29.7985 | 0.906
325.01 | 11.2913 | -58.7123 | -14.3283 | -28.9945 | 0.91046
326.01 | 11.2954 | -59.6313 | -14.4513 | -27.6167 | 0.89721
327.01 | 11.2892 | -60.7094 | -14.5211 | -25.8505 | 0.89065
328 | 11.2885 | -61.6537 | -14.5672 | -25.0087 | 0.886
329 | 11.2827 | -62.6599 | -14.7252 | -24.1128 | 0.87059
330 | 11.2868 | -63.6052 | -14.8056 | -22.6307 | 0.86215
331 | 11.2863 | -64.6015 | -14.9063 | -22.358 | 0.85225
332 | 11.2954 | -65.5696 | -15.121 | -20.9232 | 0.83053
333 | 11.2948 | -66.5754 | -15.1661 | -20.2791 | 0.82628
334 | 11.2942 | -67.5609 | -15.1803 | -19.458 | 0.82498
335.02 | 11.2986 | -68.5486 | -15.3233 | -18.5061 | 0.81108
336.01 | 11.3033 | -69.5424 | -15.5497 | -17.9677 | 0.78976
337 | 11.3078 | -70.5522 | -15.4806 | -17.7342 | 0.79566
338.01 | 11.3122 | -71.5699 | -15.5755 | -16.539 | 0.7866
339.01 | 11.3168 | -72.5485 | -15.7438 | -15.6209 | 0.77108
340 | 11.3263 | -73.5349 | -15.7237 | -14.8079 | 0.77202
341 | 11.331 | -74.5504 | -15.6737 | -14.7845 | 0.77606
342 | 11.3358 | -75.5295 | -15.8803 | -13.9704 | 0.75738
343 | 11.3406 | -76.4904 | -15.8677 | -14.047 | 0.75806
344.01 | 11.3451 | -77.4787 | -15.9382 | -12.735 | 0.75153
345 | 11.355 | -78.4415 | -16.0573 | -12.3945 | 0.74044
346 | 11.3597 | -79.4201 | -16.1401 | -11.0799 | 0.73302
347 | 11.3647 | -80.4066 | -16.229 | -11.4628 | 0.72512
348 | 11.3645 | -81.339 | -16.2781 | -10.8221 | 0.72105
349 | 11.3695 | -82.3333 | -16.4943 | -9.7524 | 0.7029
350 | 11.3744 | -83.3096 | -16.5437 | -9.9816 | 0.69851
351.01 | 11.3794 | -84.2787 | -16.7318 | -8.7169 | 0.68314
352 | 11.3847 | -85.2354 | -16.967 | -9.1951 | 0.66447
353.01 | 11.3896 | -86.2491 | -17.0486 | -7.6672 | 0.65788
354.01 | 11.3948 | -87.2507 | -17.2685 | -8.0592 | 0.64103
355 | 11.3999 | -88.2094 | -17.4753 | -6.4956 | 0.62556
356.01 | 11.4051 | -89.1908 | -17.6583 | -6.7126 | 0.61214
357.01 | 11.4102 | -90.222 | -17.7569 | -6.8784 | 0.60487
358.01 | 11.4104 | -91.2394 | -17.9837 | -6.1145 | 0.58926
359 | 11.4206 | -92.2517 | -18.2205 | -5.259 | 0.57272
FREQ | 1.2123
CONICAL | CUTTHETA= | 4
ANGLE | RHC | RPHD | LHC | LPHD | AXIAL
0 | 11.7705 | -135.522 | -27.2463 | 79.1462 | 0.19455
1 | 11.7855 | -136.491 | -26.5054 | 80.0134 | 0.21151
2.01 | 11.7756 | -137.541 | -25.9308 | 75.3304 | 0.22623
3 | 11.7755 | -138.524 | -25.2394 | 80.6122 | 0.24498
4 | 11.7704 | -139.549 | -25.3394 | 82.4712 | 0.24232
5 | 11.7654 | -140.554 | -25.0447 | 80.1937 | 0.25082
6.01 | 11.7652 | -141.514 | -24.9538 | 86.3576 | 0.25347
7.01 | 11.7502 | -142.568 | -24.3377 | 86.0945 | 0.27258
8 | 11.745 | -143.553 | -23.9879 | 89.6609 | 0.28395
9 | 11.7398 | -144.538 | -23.7539 | 92.2108 | 0.29188
10.01 | 11.7347 | -145.563 | -23.7256 | 93.6349 | 0.293
11 | 11.7296 | -146.492 | -23.1362 | 92.8376 | 0.31376
12 | 11.7295 | -147.493 | -23.181 | 95.8503 | 0.31215
13 | 11.7294 | -148.472 | -22.957 | 95.6005 | 0.32031
14.01 | 11.7243 | -149.433 | -22.927 | 96.7155 | 0.32161
15.01 | 11.7243 | -150.398 | -22.8153 | 96.0739 | 0.32578
16.01 | 11.7241 | -151.404 | -22.9005 | 98.6513 | 0.3226
17.01 | 11.7241 | -152.399 | -22.7861 | 97.9282 | 0.32688
18.01 | 11.724 | -153.405 | -22.9126 | 100.366 | 0.32216
19.01 | 11.7241 | -154.391 | -23.2534 | 102.543 | 0.30975
20.01 | 11.724 | -155.401 | -23.171 | 101.659 | 0.31271
21.01 | 11.724 | -156.392 | -23.1952 | 104.378 | 0.31184
22.01 | 11.719 | -157.388 | -23.2827 | 105.169 | 0.30889
23.01 | 11.724 | -158.393 | -23.3524 | 105.983 | 0.30625
24 | 11.719 | -159.394 | -23.3806 | 106.85 | 0.30543
25 | 11.719 | -160.42 | -23.3562 | 109.58 | 0.30629
26 | 11.714 | -161.431 | -23.4429 | 110.459 | 0.30342
27 | 11.709 | -162.411 | -23.4338 | 111.364 | 0.30391
28 | 11.704 | -163.422 | -23.4153 | 112.231 | 0.30474
29.01 | 11.7041 | -164.428 | -23.555 | 115.174 | 0.29987
30 | 11.6991 | -165.448 | -23.4219 | 115.914 | 0.30468
31.02 | 11.6942 | -166.489 | -23.6208 | 117.105 | 0.29795
32.01 | 11.6842 | -167.485 | -23.4356 | 119.701 | 0.30472
33 | 11.6843 | -168.52 | -23.729 | 119.276 | 0.29459
34.01 | 11.6745 | -169.54 | -24.0433 | 123.218 | 0.28444
35 | 11.6746 | -170.591 | -24.0373 | 126.594 | 0.28464
36 | 11.6697 | -171.601 | -24.2226 | 128.552 | 0.27878
37.01 | 11.6648 | -172.647 | -24.2667 | 130.079 | 0.27753
38 | 11.665 | -173.636 | -24.9189 | 132.009 | 0.25744
39.01 | 11.655 | -174.676 | -25.0121 | 131.366 | 0.25499
40.01 | 11.6551 | -175.72 | -25.4769 | 132.648 | 0.2417
41.01 | 11.6502 | -176.76 | -25.5833 | 135.296 | 0.23889
42.01 | 11.6453 | -177.785 | -25.6926 | 138.296 | 0.23603
43 | 11.6403 | -178.815 | -26.0451 | 136.065 | 0.22678
44.01 | 11.6304 | -179.849 | -26.5069 | 138.163 | 0.21528
45.01 | 11.6304 | 179.106 | -26.7109 | 138.654 | 0.21028
46 | 11.6204 | 178.052 | -27.6825 | 136.107 | 0.18824
47.01 | 11.6104 | 176.982 | -27.9717 | 137.164 | 0.18229
48 | 11.6104 | 175.987 | -28.2014 | 138.048 | 0.17753
49.01 | 11.6004 | 174.957 | -28.3926 | 138.594 | 0.17386
50 | 11.5954 | 173.933 | -29.2395 | 139.406 | 0.1578
51 | 11.5904 | 172.893 | -30.1149 | 140.102 | 0.14275
52 | 11.5854 | 171.894 | -31.1803 | 142.427 | 0.12635
53.01 | 11.5804 | 170.839 | -31.7386 | 138.355 | 0.11855
54 | 11.5804 | 169.809 | -32.4971 | 146.811 | 0.10864
55.01 | 11.5704 | 168.799 | -32.5994 | 147.288 | 0.10749
56.01 | 11.5704 | 167.745 | -34.5261 | 146.047 | 0.086103
57 | 11.5704 | 166.725 | -34.8271 | 150.858 | 0.083171
58 | 11.5654 | 165.685 | -36.2788 | 159.505 | 0.070411
59 | 11.5604 | 164.65 | -37.6622 | 161.759 | 0.060078
60 | 11.5653 | 163.61 | -39.2518 | 163.612 | 0.050002
61.02 | 11.5603 | 162.62 | -41.096 | 171.242 | 0.04046
62.01 | 11.5553 | 161.56 | -42.7108 | -171.628 | 0.033616
63.01 | 11.5603 | 160.555 | -46.9966 | 173.37 | 0.020512
64.01 | 11.5603 | 159.565 | -60.0816 | -110.445 | 0.0045475
65 | 11.5603 | 158.55 | -46.8337 | -4.583 | 0.020899
66.01 | 11.5553 | 157.53 | -43.0418 | -0.45873 | 0.032358
67.01 | 11.5653 | 156.54 | -37.8925 | 7.7692 | 0.058473
68 | 11.5603 | 155.505 | -36.0143 | 9.8056 | 0.07263
69 | 11.5603 | 154.471 | -33.5155 | 8.7715 | 0.096841
70 | 11.5604 | 153.481 | -31.2654 | 10.6421 | 0.12548
71 | 11.5603 | 152.497 | -30.8148 | 13.326 | 0.13216
72 | 11.5653 | 151.458 | -28.2841 | 14.109 | 0.17676
73.01 | 11.5703 | 150.479 | -27.5453 | 13.7675 | 0.19234
74.01 | 11.5703 | 149.435 | -26.362 | 12.8863 | 0.22042
75.01 | 11.5653 | 148.44 | -25.7339 | 12.6223 | 0.23709
76.01 | 11.5702 | 147.417 | -24.7724 | 14.562 | 0.26469
77 | 11.5751 | 146.393 | -23.889 | 15.9358 | 0.29287
78.01 | 11.58 | 145.345 | -23.1066 | 16.693 | 0.3203
79.01 | 11.5798 | 144.332 | -22.09 | 16.6581 | 0.36009
80 | 11.5846 | 143.322 | -21.8171 | 18.873 | 0.37139
81.01 | 11.5893 | 142.294 | -21.0117 | 19.5787 | 0.40726
82 | 11.589 | 141.271 | -20.4515 | 20.8243 | 0.43442
83.02 | 11.5937 | 140.278 | -19.8676 | 20.5664 | 0.46439
84.01 | 11.5933 | 139.264 | -19.3134 | 21.5531 | 0.49503
85.02 | 11.5929 | 138.225 | -18.8515 | 22.0608 | 0.5221
86 | 11.5924 | 137.187 | -18.364 | 22.5474 | 0.55229
87 | 11.5968 | 136.183 | -17.8874 | 23.9896 | 0.58317
88.01 | 11.5964 | 135.184 | -17.5176 | 23.9605 | 0.60859
89.01 | 11.5958 | 134.16 | -17.1025 | 23.9702 | 0.63844
90.01 | 11.5902 | 133.15 | -16.7698 | 24.6745 | 0.66382
91.01 | 11.5946 | 132.155 | -16.4511 | 25.2298 | 0.68831
92.01 | 11.5942 | 131.188 | -16.2826 | 26.2971 | 0.70185
93 | 11.5937 | 130.171 | -16.1071 | 27.2347 | 0.71623
94.01 | 11.593 | 129.169 | -15.8375 | 28.2217 | 0.73889
95.01 | 11.5925 | 128.182 | -15.618 | 29.0489 | 0.75787
96.01 | 11.5921 | 127.207 | -15.5409 | 31.1861 | 0.76467
97 | 11.5918 | 126.199 | -15.4421 | 31.738 | 0.77346
98.01 | 11.5912 | 125.221 | -15.1717 | 32.3401 | 0.798
99 | 11.5912 | 124.225 | -15.1826 | 34.2251 | 0.797
100.01 | 11.5956 | 123.26 | -14.9113 | 35.3583 | 0.82191
101.01 | 11.6006 | 122.266 | -14.857 | 36.4407 | 0.82659
102.01 | 11.6005 | 121.309 | -14.7224 | 38.1713 | 0.83954
103.01 | 11.6053 | 120.304 | -14.5523 | 39.0707 | 0.85569
104 | 11.6103 | 119.314 | -14.4508 | 40.0049 | 0.86526
105.01 | 11.6154 | 118.366 | -14.2811 | 42.188 | 0.88184
106.01 | 11.6206 | 117.386 | -14.1868 | 43.0651 | 0.89095
107 | 11.6261 | 116.413 | -14.1078 | 45.3048 | 0.89854
108.01 | 11.6315 | 115.419 | -14.0322 | 46.1742 | 0.90584
109.01 | 11.6321 | 114.498 | -13.9561 | 47.7759 | 0.91378
110 | 11.638 | 113.546 | -13.8946 | 50.1077 | 0.91964
111 | 11.649 | 112.542 | -13.8845 | 51.9319 | 0.91955
112.01 | 11.6451 | 111.581 | -13.8057 | 54.2672 | 0.92836
113 | 11.656 | 110.601 | -13.6932 | 55.7982 | 0.93931
114 | 11.6571 | 109.668 | -13.6306 | 57.5924 | 0.94599
115.02 | 11.668 | 108.643 | -13.4556 | 58.7828 | 0.96408
116 | 11.6694 | 107.681 | -13.4204 | 60.7941 | 0.96784
117 | 11.6801 | 106.721 | -13.4035 | 61.4351 | 0.96853
118.01 | 11.6819 | 105.747 | -13.184 | 64.0382 | 0.99316
119.01 | 11.6885 | 104.79 | -12.9924 | 66.0529 | 1.0146
120.01 | 11.6993 | 103.841 | -12.959 | 66.7422 | 1.0172
121.01 | 11.7011 | 102.863 | -12.9057 | 69.1499 | 1.0233
122 | 11.7125 | 101.874 | -12.748 | 70.7743 | 1.0407
123 | 11.7134 | 100.921 | -12.6873 | 71.3086 | 1.0479
124.01 | 11.7099 | 99.8726 | -12.6898 | 73.7361 | 1.0481
125 | 11.7164 | 98.9547 | -12.6408 | 76.1268 | 1.0532
126.01 | 11.7121 | 97.9654 | -12.6763 | 77.101 | 1.0494
127.01 | 11.7284 | 97.0261 | -12.5413 | 78.7951 | 1.0639
128 | 11.7341 | 96.026 | -12.5868 | 80.7676 | 1.0576
129 | 11.7303 | 95.0623 | -12.4325 | 82.244 | 1.0771
130.01 | 11.736 | 94.0853 | -12.4513 | 84.8489 | 1.0741
131.02 | 11.7415 | 93.0842 | -12.4174 | 86.3149 | 1.0776
132.01 | 11.7417 | 92.1193 | -12.4558 | 87.9973 | 1.0728
133 | 11.7471 | 91.1257 | -12.3908 | 90.0029 | 1.0802
134 | 11.7624 | 90.1516 | -12.2937 | 91.8206 | 1.0905
135 | 11.7622 | 89.2107 | -12.261 | 94.442 | 1.0946
136 | 11.7621 | 88.2623 | -12.2343 | 95.1436 | 1.098
137.01 | 11.7713 | 87.2216 | -12.3268 | 96.7676 | 1.0852
138.01 | 11.7857 | 86.3275 | -12.3044 | 98.8731 | 1.0862
139 | 11.7854 | 85.3502 | -12.2338 | 99.8267 | 1.0951
140.01 | 11.7804 | 84.3634 | -12.0839 | 100.592 | 1.1149
141.01 | 11.7939 | 83.413 | -12.1541 | 102.944 | 1.1042
142 | 11.7927 | 82.4874 | -12.1422 | 105.1 | 1.1058
143.01 | 11.8062 | 81.493 | -12.2078 | 106.757 | 1.0958
144.01 | 11.805 | 80.5496 | -12.1884 | 108.402 | 1.0984
145.01 | 11.8131 | 79.5901 | -12.2468 | 110.892 | 1.09
146 | 11.8217 | 78.6194 | -12.4177 | 112.014 | 1.0676
147.01 | 11.825 | 77.6402 | -12.3503 | 114.41 | 1.0756
148.01 | 11.8333 | 76.7009 | -12.4129 | 116.326 | 1.0668
149 | 11.8418 | 75.7403 | -12.4876 | 118.02 | 1.0566
150.01 | 11.8458 | 74.7436 | -12.5692 | 118.809 | 1.0462
151 | 11.8488 | 73.8776 | -12.5911 | 121.596 | 1.0432
152 | 11.867 | 72.827 | -12.5203 | 123.726 | 1.0495
153 | 11.8608 | 71.9057 | -12.5002 | 125.013 | 1.0528
154.01 | 11.8695 | 70.9274 | -12.6978 | 127.129 | 1.028
155 | 11.8732 | 69.9563 | -12.7784 | 129.125 | 1.018
156 | 11.872 | 68.8876 | -12.9159 | 131.461 | 1.0022
157.01 | 11.8766 | 68.0177 | -13.0165 | 132.179 | 0.99006
158 | 11.8908 | 67.0197 | -13.1357 | 133.993 | 0.97493
159.01 | 11.8902 | 65.9684 | -13.206 | 135.308 | 0.96713
160.01 | 11.8894 | 65.0375 | -13.1839 | 136.946 | 0.96968
161 | 11.8896 | 64.0245 | -13.4628 | 137.89 | 0.93896
162 | 11.8988 | 63.0284 | -13.3849 | 139.536 | 0.94643
163 | 11.8986 | 62.0614 | -13.4635 | 140.955 | 0.93791
164.01 | 11.8934 | 61.0777 | -13.5601 | 142.995 | 0.92807
165 | 11.8936 | 60.0805 | -13.7193 | 144.391 | 0.91116
166.01 | 11.9038 | 59.0935 | -13.8263 | 145.894 | 0.89894
167 | 11.9141 | 58.1017 | -13.9624 | 147.451 | 0.88388
168 | 11.9144 | 57.09 | -14.0629 | 149.064 | 0.87367
169.01 | 11.9295 | 56.0618 | -14.0465 | 151.333 | 0.87379
170 | 11.9251 | 55.1472 | -14.1998 | 152.529 | 0.85892
171 | 11.9408 | 54.1299 | -14.348 | 155.107 | 0.84283
172 | 11.9414 | 53.1491 | -14.3969 | 156.997 | 0.83805
173 | 11.9426 | 52.1717 | -14.588 | 160.717 | 0.81967
174.01 | 11.9431 | 51.1661 | -14.5042 | 162.479 | 0.82758
175.01 | 11.9489 | 50.0849 | -14.4541 | 165.035 | 0.83181
176.01 | 11.9596 | 49.1038 | -14.5817 | 166.042 | 0.81865
177 | 11.9556 | 48.0683 | -14.5008 | 168.677 | 0.82671
178.01 | 11.9515 | 47.0615 | -14.5689 | 170.394 | 0.82063
179 | 11.9575 | 46.0567 | -14.4181 | 172.954 | 0.83444
180 | 11.9585 | 45.0389 | -14.3448 | 175.05 | 0.84143
181.02 | 11.9596 | 44.0619 | -14.2697 | 177.266 | 0.84864
182.01 | 11.9504 | 43.082 | -14.2928 | 178.256 | 0.84729
183.01 | 11.9517 | 42.057 | -14.2575 | -179.053 | 0.85061
184.02 | 11.9472 | 41.0738 | -14.3353 | -178.426 | 0.84345
185.02 | 11.9432 | 40.0542 | -14.2711 | -176.738 | 0.85011
186 | 11.9489 | 39.0777 | -14.3827 | -175.482 | 0.83869
187 | 11.9445 | 38.0804 | -14.4582 | -174.542 | 0.83185
188.02 | 11.94 | 37.0528 | -14.5077 | -173.782 | 0.82754
189 | 11.9354 | 36.0697 | -14.5255 | -173.237 | 0.82627
190.01 | 11.9357 | 35.0586 | -14.671 | -172.479 | 0.8125
191.01 | 11.9412 | 34.0961 | -14.6796 | -171.692 | 0.81119
192 | 11.9368 | 33.0614 | -14.7744 | -169.691 | 0.80278
193 | 11.9369 | 32.0979 | -14.8183 | -169.953 | 0.79872
194 | 11.9375 | 31.065 | -14.7046 | -168.962 | 0.80919
195.01 | 11.9381 | 30.1071 | -14.5771 | -168.051 | 0.82112
196.02 | 11.9431 | 29.1077 | -14.7844 | -166.908 | 0.80127
197.02 | 11.9437 | 28.1195 | -14.6282 | -166.281 | 0.81577
198.01 | 11.939 | 27.1728 | -14.59 | -165.413 | 0.81981
199.01 | 11.9344 | 26.1401 | -14.5281 | -165.168 | 0.82613
200 | 11.9292 | 25.1141 | -14.6846 | -164.656 | 0.81184
201 | 11.9393 | 24.1377 | -14.715 | -163.94 | 0.80806
202.01 | 11.9394 | 23.1305 | -14.7403 | -163.668 | 0.8057
203.02 | 11.9394 | 22.1023 | -14.7549 | -163.839 | 0.80434
204 | 11.939 | 21.131 | -14.9956 | -163.308 | 0.78236
205 | 11.939 | 20.1185 | -15.008 | -163.103 | 0.78124
206 | 11.939 | 19.1107 | -15.0159 | -163.001 | 0.78053
207 | 11.9343 | 18.0691 | -14.9158 | -162.37 | 0.79002
208 | 11.929 | 17.0275 | -15.0298 | -161.75 | 0.78018
209 | 11.9238 | 16.024 | -15.1435 | -161.949 | 0.77048
210.01 | 11.929 | 14.9663 | -15.0189 | -161.923 | 0.78116
211.01 | 11.9338 | 13.9841 | -15.1107 | -161.407 | 0.77251
212 | 11.9285 | 12.967 | -15.2056 | -160.78 | 0.76457
213.01 | 11.9333 | 11.9682 | -15.3022 | -161.012 | 0.75569
214 | 11.9332 | 10.9047 | -15.2864 | -161.279 | 0.75707
215 | 11.928 | 9.8514 | -15.3827 | -161.195 | 0.74917
216.01 | 11.9231 | 8.859 | -15.2425 | -161.068 | 0.7618
217.01 | 11.9178 | 7.8313 | -15.3209 | -160.606 | 0.7554
218 | 11.9179 | 6.7861 | -15.3244 | -161.763 | 0.7551
219.01 | 11.9074 | 5.738 | -15.5166 | -161.123 | 0.73945
220 | 11.8973 | 4.7332 | -15.5226 | -162.013 | 0.73979
221.01 | 11.9021 | 3.6945 | -15.598 | -161.951 | 0.73299
222 | 11.8973 | 2.6305 | -15.4757 | -162.867 | 0.74381
223 | 11.9021 | 1.6649 | -15.5891 | -163.751 | 0.73375
224 | 11.892 | 0.63257 | -15.5376 | -163.306 | 0.73898
225.01 | 11.8819 | -0.37141 | -15.5225 | -163.748 | 0.74111
226.02 | 11.877 | -1.4177 | -15.3328 | -163.256 | 0.75794
227.01 | 11.8716 | -2.4553 | -15.3668 | -162.529 | 0.75543
228.02 | 11.8616 | -3.4297 | -15.3589 | -163.18 | 0.757
229.01 | 11.8615 | -4.498 | -15.3098 | -163.393 | 0.7613
230.01 | 11.8514 | -5.5312 | -15.2627 | -163.476 | 0.76634
231.01 | 11.8465 | -6.5194 | -15.1249 | -164.122 | 0.77905
232.01 | 11.8412 | -7.5179 | -15.1664 | -163.804 | 0.77581
233.01 | 11.8363 | -8.5417 | -15.0492 | -164.819 | 0.7868
234.01 | 11.8262 | -9.5501 | -15.0046 | -165.025 | 0.79178
235 | 11.8261 | -10.5632 | -14.9416 | -165.147 | 0.79756
236.01 | 11.816 | -11.5767 | -14.9015 | -165.477 | 0.8022
237 | 11.8106 | -12.571 | -14.952 | -165.471 | 0.79803
238 | 11.8005 | -13.5945 | -14.9089 | -165.822 | 0.80293
239 | 11.7955 | -14.6261 | -14.7198 | -165.964 | 0.82111
240 | 11.7953 | -15.6637 | -14.6263 | -165.901 | 0.83003
241.01 | 11.7899 | -16.6324 | -14.6414 | -165.618 | 0.8291
242 | 11.7898 | -17.666 | -14.5837 | -166.028 | 0.83464
243.01 | 11.7892 | -18.6752 | -14.6578 | -165.238 | 0.82761
244.01 | 11.7841 | -19.6368 | -14.4626 | -165.462 | 0.84694
245 | 11.7838 | -20.6391 | -14.3482 | -165.378 | 0.85822
246 | 11.7783 | -21.6421 | -14.2996 | -164.766 | 0.86359
247.01 | 11.7678 | -22.6181 | -14.1251 | -164.17 | 0.88221
248.01 | 11.7675 | -23.6457 | -14.0132 | -164.285 | 0.89369
249 | 11.7572 | -24.663 | -13.8918 | -164.268 | 0.90738
250 | 11.7567 | -25.6246 | -13.7313 | -164.015 | 0.92438
251.02 | 11.7559 | -26.6338 | -13.7155 | -163.079 | 0.92616
252 | 11.7453 | -27.6 | -13.5292 | -162.719 | 0.94743
253.02 | 11.7449 | -28.5921 | -13.382 | -162.755 | 0.96371
254.01 | 11.7438 | -29.6402 | -13.2658 | -161.473 | 0.97684
255.01 | 11.7433 | -30.5872 | -13.1052 | -161.491 | 0.99517
256.01 | 11.7422 | -31.5864 | -13.0146 | -160.496 | 1.0057
257 | 11.7417 | -32.6087 | -12.8621 | -160.721 | 1.0237
258 | 11.7361 | -33.6129 | -12.7865 | -160.613 | 1.0333
259 | 11.7351 | -34.6233 | -12.7213 | -159.939 | 1.0412
260.01 | 11.7342 | -35.659 | -12.6596 | -159.362 | 1.0488
261.01 | 11.7285 | -36.6635 | -12.5737 | -159.325 | 1.0599
262.01 | 11.7275 | -37.6889 | -12.46 | -158.62 | 1.074
263.01 | 11.7217 | -38.7081 | -12.3375 | -158.532 | 1.0901
264.01 | 11.7257 | -39.7266 | -12.3104 | -157.666 | 1.093
265.02 | 11.7302 | -40.7824 | -12.2675 | -157.999 | 1.0978
266 | 11.7194 | -41.7844 | -12.2196 | -157.644 | 1.1053
267 | 11.7133 | -42.8129 | -12.1403 | -156.703 | 1.1163
268 | 11.7129 | -43.8114 | -12.1696 | -156.66 | 1.1125
269.01 | 11.7021 | -44.8239 | -12.1073 | -156.366 | 1.122
270.01 | 11.6963 | -45.8436 | -12.0735 | -155.649 | 1.1271
271 | 11.6955 | -46.8459 | -12.0952 | -154.539 | 1.1244
272.01 | 11.6898 | -47.8762 | -12.0666 | -153.9 | 1.1288
273 | 11.6894 | -48.8849 | -12.0515 | -153.824 | 1.1309
274.01 | 11.674 | -49.9108 | -12.0777 | -153.292 | 1.1295
275 | 11.6685 | -50.8767 | -12.0647 | -152.665 | 1.1319
276.01 | 11.6681 | -51.8905 | -12.0262 | -152.593 | 1.137
277 | 11.6725 | -52.8515 | -11.9808 | -151.969 | 1.1424
278 | 11.6671 | -53.8377 | -11.9505 | -151.395 | 1.1471
279 | 11.6622 | -54.8243 | -12.0285 | -150.915 | 1.1375
280 | 11.6619 | -55.7878 | -12.0209 | -149.84 | 1.1385
281.02 | 11.6568 | -56.8042 | -12.0159 | -149.333 | 1.1398
282 | 11.657 | -57.7079 | -12.0821 | -148.217 | 1.1311
283 | 11.6623 | -58.7293 | -12.158 | -147.701 | 1.1205
284 | 11.6626 | -59.7527 | -12.2058 | -146.649 | 1.1143
285.01 | 11.6631 | -60.7209 | -12.2778 | -145.501 | 1.1051
286 | 11.6632 | -61.68 | -12.2739 | -145.415 | 1.1055
287 | 11.6537 | -62.6981 | -12.3148 | -144.302 | 1.1015
288.01 | 11.6544 | -63.6807 | -12.3929 | -143.069 | 1.0916
289 | 11.66 | -64.6712 | -12.4472 | -142.36 | 1.084
290 | 11.6555 | -65.6668 | -12.4685 | -141.693 | 1.0819
291.01 | 11.6566 | -66.6532 | -12.5969 | -140.229 | 1.0659
292 | 11.6525 | -67.6777 | -12.6946 | -139.356 | 1.0544
293 | 11.6587 | -68.6762 | -12.8567 | -138.216 | 1.0342
294 | 11.6494 | -69.6577 | -12.826 | -136.917 | 1.0389
295.02 | 11.6506 | -70.6536 | -13.0285 | -136.107 | 1.0148
296.01 | 11.6519 | -71.663 | -13.101 | -134.355 | 1.0062
297 | 11.6528 | -72.6491 | -13.2165 | -133.63 | 0.99277
298 | 11.6537 | -73.6093 | -13.1438 | -132.201 | 1.001
299.01 | 11.6499 | -74.6461 | -13.2196 | -130.889 | 0.99276
300 | 11.6507 | -75.627 | -13.2734 | -130.216 | 0.98652
301 | 11.6518 | -76.5963 | -13.4061 | -129.082 | 0.97141
302 | 11.648 | -77.5967 | -13.4755 | -127.458 | 0.96408
303.01 | 11.6438 | -78.5945 | -13.6292 | -126.812 | 0.9476
304 | 11.6398 | -79.5659 | -13.5897 | -125.583 | 0.95237
305 | 11.6408 | -80.6045 | -13.6562 | -124.471 | 0.94498
306.01 | 11.6469 | -81.5742 | -13.6367 | -122.856 | 0.94644
307.02 | 11.6481 | -82.5859 | -13.7378 | -121.175 | 0.93534
308.01 | 11.6439 | -83.6119 | -13.876 | -120.045 | 0.92099
309.02 | 11.6494 | -84.6347 | -13.9197 | -119.552 | 0.91578
310 | 11.6506 | -85.5843 | -14.022 | -117.181 | 0.90491
311 | 11.6558 | -86.6391 | -14.2523 | -116.9 | 0.88067
312.01 | 11.6568 | -87.644 | -14.2944 | -114.679 | 0.8763
313 | 11.6618 | -88.5597 | -14.4877 | -114.457 | 0.85648
314 | 11.6666 | -89.5964 | -14.96 | -113.631 | 0.81064
315 | 11.6673 | -90.6042 | -14.8646 | -112.521 | 0.81954
316 | 11.682 | -91.6057 | -15.3428 | -111.027 | 0.77427
317.01 | 11.6775 | -92.6307 | -15.3772 | -109.046 | 0.77161
318 | 11.6872 | -93.6521 | -15.6492 | -109.054 | 0.74695
319 | 11.6822 | -94.6804 | -15.9005 | -106.719 | 0.72604
320.01 | 11.6872 | -95.7153 | -16.0962 | -105.052 | 0.70944
321.01 | 11.682 | -96.6775 | -16.2599 | -104.55 | 0.69659
322 | 11.6869 | -97.7238 | -16.4207 | -103.447 | 0.68342
323 | 11.6869 | -98.7443 | -16.4537 | -101.549 | 0.68082
324.01 | 11.691 | -99.6566 | -17.1208 | -100.896 | 0.63015
325.01 | 11.691 | -100.652 | -17.1172 | -98.5869 | 0.63041
326.01 | 11.6903 | -101.601 | -17.6777 | -98.2215 | 0.59103
327.01 | 11.6951 | -102.608 | -17.7868 | -96.4958 | 0.58333
328 | 11.6993 | -103.587 | -18.5233 | -95.2927 | 0.53562
329 | 11.6941 | -104.59 | -18.6367 | -94.0278 | 0.52899
330 | 11.6986 | -105.56 | -19.0746 | -92.6714 | 0.5027
331 | 11.7029 | -106.54 | -19.9238 | -91.5043 | 0.45563
332 | 11.7128 | -107.518 | -19.8009 | -89.9385 | 0.46159
333 | 11.7023 | -108.484 | -20.5253 | -88.69 | 0.42516
334 | 11.7172 | -109.435 | -20.7262 | -89.5665 | 0.41472
335.02 | 11.7267 | -110.489 | -21.359 | -85.8354 | 0.38515
336.01 | 11.7213 | -111.504 | -21.8445 | -82.9295 | 0.36443
337 | 11.721 | -112.446 | -22.668 | -80.0989 | 0.33148
338.01 | 11.7309 | -113.497 | -23.2011 | -80.1225 | 0.31138
339.01 | 11.7205 | -114.398 | -24.0532 | -75.526 | 0.28262
340 | 11.7206 | -115.418 | -24.2276 | -78.0111 | 0.277
341 | 11.7204 | -116.5 | -25.6068 | -76.1174 | 0.23633
342 | 11.7254 | -117.411 | -26.9752 | -75.4428 | 0.20176
343 | 11.7302 | -118.407 | -27.5545 | -67.9166 | 0.18864
344.01 | 11.7402 | -119.333 | -29.1927 | -69.196 | 0.15603
345 | 11.7352 | -120.378 | -29.9048 | -69.1191 | 0.14383
346 | 11.7452 | -121.418 | -30.127 | -61.413 | 0.14004
347 | 11.7502 | -122.479 | -30.7742 | -59.9892 | 0.12991
348 | 11.7352 | -123.439 | -33.1784 | -51.1421 | 0.098666
349 | 11.7452 | -124.485 | -32.8743 | -40.1092 | 0.10207
350 | 11.7502 | -125.495 | -34.9472 | -35.4958 | 0.080349
351.01 | 11.7503 | -126.441 | -35.2293 | -5.4902 | 0.077781
352 | 11.7503 | -127.466 | -34.0983 | 5.1602 | 0.088596
353.01 | 11.7504 | -128.5 | -34.6027 | 34.6315 | 0.083597
354.01 | 11.7654 | -129.495 | -33.8003 | 40.007 | 0.09153
355 | 11.7554 | -130.47 | -33.9126 | 55.3006 | 0.090459
356.01 | 11.7555 | -131.48 | -32.0966 | 57.9104 | 0.11149
357.01 | 11.7605 | -132.454 | -30.906 | 67.6652 | 0.1278
358.01 | 11.7605 | -133.468 | -29.2256 | 72.0053 | 0.15508
359 | 11.7556 | -134.442 | -27.4344 | 72.4997 | 0.19071
FREQ | 1.2276
CONICAL | CUTTHETA= | 4
ANGLE | RHC | RPHD | LHC | LPHD | AXIAL
0 | 11.742 | -163.154 | -20.7582 | 39.5669 | 0.41202
1 | 11.7471 | -164.102 | -20.4386 | 39.9747 | 0.42722
2.01 | 11.7469 | -165.055 | -20.2422 | 41.7432 | 0.437
3 | 11.7419 | -166.038 | -19.8687 | 42.7413 | 0.45647
4 | 11.7467 | -166.997 | -19.8248 | 44.709 | 0.45853
5 | 11.7416 | -167.98 | -19.4468 | 45.4094 | 0.47922
6.01 | 11.7414 | -168.968 | -19.1695 | 47.0595 | 0.49478
7.01 | 11.7362 | -169.962 | -19.1705 | 48.0231 | 0.49503
8 | 11.7308 | -170.941 | -19.0418 | 49.9254 | 0.50273
9 | 11.7305 | -171.884 | -18.7145 | 51.3725 | 0.52207
10.01 | 11.7253 | -172.894 | -18.734 | 51.8446 | 0.5212
11 | 11.725 | -173.852 | -18.3431 | 53.3756 | 0.54524
12 | 11.7197 | -174.797 | -18.3291 | 53.9567 | 0.54644
13 | 11.7194 | -175.798 | -18.3485 | 55.5889 | 0.54525
14.01 | 11.7141 | -176.758 | -18.337 | 56.0442 | 0.5463
15.01 | 11.7188 | -177.742 | -18.1742 | 57.1079 | 0.55634
16.01 | 11.7135 | -178.703 | -18.1113 | 57.6979 | 0.56073
17.01 | 11.7081 | -179.71 | -18.224 | 59.8881 | 0.55384
18.01 | 11.7129 | 179.325 | -18.1111 | 60.5107 | 0.56079
19.01 | 11.7126 | 178.354 | -18.0883 | 61.9234 | 0.56228
20.01 | 11.7122 | 177.318 | -18.0294 | 63.3173 | 0.56613
21.01 | 11.712 | 176.346 | -18.1069 | 64.3398 | 0.56111
22.01 | 11.7018 | 175.329 | -18.1178 | 65.5096 | 0.56107
23.01 | 11.7017 | 174.302 | -18.2411 | 66.3812 | 0.55316
24 | 11.7015 | 173.32 | -18.1497 | 67.7357 | 0.55903
25 | 11.7013 | 172.273 | -18.2052 | 68.7208 | 0.55548
26 | 11.7012 | 171.266 | -18.2034 | 69.8322 | 0.5556
27 | 11.7011 | 170.299 | -18.2366 | 70.9284 | 0.55348
28 | 11.701 | 169.302 | -18.2115 | 72.048 | 0.5551
29.01 | 11.691 | 168.325 | -18.2318 | 73.1442 | 0.55444
30 | 11.6911 | 167.348 | -18.4226 | 74.1732 | 0.54238
31.02 | 11.6812 | 166.291 | -18.5668 | 75.2168 | 0.53405
32.01 | 11.6811 | 165.314 | -18.4444 | 76.3733 | 0.54164
33 | 11.6762 | 164.301 | -18.4758 | 78.5545 | 0.53999
34.01 | 11.6712 | 163.305 | -18.5404 | 78.6613 | 0.53629
35 | 11.6665 | 162.272 | -18.7314 | 81.0489 | 0.5249
36 | 11.6616 | 161.261 | -18.7591 | 81.1714 | 0.52353
37.01 | 11.6519 | 160.24 | -18.9537 | 82.6474 | 0.5125
38 | 11.6521 | 159.238 | -19.0742 | 84.1588 | 0.50542
39.01 | 11.6424 | 158.242 | -19.2143 | 85.7935 | 0.49789
40.01 | 11.6376 | 157.246 | -19.3921 | 86.4015 | 0.48806
41.01 | 11.6327 | 156.26 | -19.4129 | 86.7033 | 0.48716
42.01 | 11.6229 | 155.276 | -19.6535 | 86.294 | 0.47439
43 | 11.6132 | 154.25 | -19.8582 | 88.4507 | 0.46385
44.01 | 11.6083 | 153.266 | -20.1246 | 86.8584 | 0.45009
45.01 | 11.5986 | 152.247 | -20.5167 | 86.9683 | 0.43069
46 | 11.5937 | 151.271 | -20.5729 | 87.6339 | 0.42816
47.01 | 11.5939 | 150.257 | -20.9368 | 87.8402 | 0.41057
48 | 11.584 | 149.232 | -21.1475 | 87.5171 | 0.40119
49.01 | 11.5742 | 148.218 | -21.4796 | 87.6735 | 0.38657
50 | 11.5744 | 147.249 | -21.8406 | 88.0862 | 0.37082
51 | 11.5695 | 146.235 | -22.508 | 87.8422 | 0.34358
52 | 11.5596 | 145.23 | -22.6821 | 87.5125 | 0.33714
53.01 | 11.5546 | 144.211 | -23.0984 | 86.1401 | 0.32154
54 | 11.5547 | 143.197 | -23.4147 | 86.4588 | 0.31004
55.01 | 11.5498 | 142.227 | -23.7938 | 84.8378 | 0.29697
56.01 | 11.5448 | 141.178 | -24.4268 | 84.0747 | 0.27625
57 | 11.5449 | 140.139 | -24.5877 | 83.7303 | 0.27117
58 | 11.5449 | 139.13 | -25.2868 | 80.4406 | 0.2502
59 | 11.5399 | 138.079 | -25.1949 | 81.6837 | 0.25301
60 | 11.535 | 137.055 | -25.6151 | 79.6765 | 0.2412
61.02 | 11.5299 | 136.02 | -25.9559 | 77.1667 | 0.23205
62.01 | 11.5349 | 135.006 | -26.2937 | 74.5571 | 0.22307
63.01 | 11.5349 | 133.952 | -26.9405 | 69.7196 | 0.20706
64.01 | 11.5299 | 132.982 | -27.2411 | 66.5473 | 0.20013
65 | 11.5299 | 131.918 | -27.6211 | 60.1737 | 0.19156
66.01 | 11.5299 | 130.929 | -28.0037 | 53.5348 | 0.18331
67.01 | 11.5248 | 129.934 | -27.8879 | 49.2229 | 0.18588
68 | 11.5198 | 128.885 | -28.2994 | 38.8856 | 0.17738
69 | 11.5298 | 127.866 | -27.8055 | 31.743 | 0.18754
70 | 11.5198 | 126.841 | -27.4693 | 25.0125 | 0.19517
71 | 11.5248 | 125.827 | -27.1713 | 21.4828 | 0.20186
72 | 11.5298 | 124.788 | -26.4289 | 13.4349 | 0.21975
73.01 | 11.5247 | 123.759 | -25.7577 | 11.4899 | 0.23755
74.01 | 11.5297 | 122.725 | -24.8846 | 5.5176 | 0.26252
75.01 | 11.5298 | 121.731 | -24.4446 | 1.262 | 0.27616
76.01 | 11.5297 | 120.713 | -23.6651 | -1.2781 | 0.3021
77 | 11.5297 | 119.689 | -23.0461 | -4.0228 | 0.32442
78.01 | 11.5297 | 118.641 | -22.3075 | -5.8611 | 0.35322
79.01 | 11.5346 | 117.619 | -21.4614 | -8.6303 | 0.38915
80 | 11.5295 | 116.62 | -20.9145 | -8.7625 | 0.41469
81.01 | 11.5345 | 115.598 | -20.1853 | -11.2229 | 0.45077
82 | 11.5344 | 114.566 | -19.5784 | -12.3247 | 0.48341
83.02 | 11.5391 | 113.569 | -19.0028 | -11.99 | 0.51628
84.01 | 11.5439 | 112.591 | -18.6575 | -12.709 | 0.53692
85.02 | 11.5437 | 111.564 | -18.1266 | -13.7945 | 0.5708
86 | 11.5434 | 110.541 | -17.7728 | -13.2125 | 0.59457
87 | 11.5482 | 109.538 | -17.4885 | -14.1289 | 0.61403
88.01 | 11.5478 | 108.57 | -17.1705 | -13.7374 | 0.63698
89.01 | 11.5474 | 107.561 | -16.8935 | -13.6173 | 0.65767
90.01 | 11.5518 | 106.582 | -16.6129 | -12.549 | 0.67894
91.01 | 11.5514 | 105.573 | -16.3778 | -12.71 | 0.69761
92.01 | 11.5558 | 104.579 | -16.1154 | -11.9135 | 0.71867
93 | 11.5601 | 103.605 | -15.8203 | -11.102 | 0.74317
94.01 | 11.5595 | 102.593 | -15.688 | -10.0572 | 0.75465
95.01 | 11.5687 | 101.602 | -15.4091 | -8.741 | 0.77847
96.01 | 11.5679 | 100.626 | -15.1824 | -7.6518 | 0.79916
97 | 11.5773 | 99.6441 | -15.0184 | -6.8238 | 0.81353
98.01 | 11.5815 | 98.6507 | -14.8183 | -5.2975 | 0.83212
99 | 11.5808 | 97.6735 | -14.606 | -4.5493 | 0.85281
100.01 | 11.5803 | 96.7125 | -14.5461 | -2.6999 | 0.85877
101.01 | 11.5846 | 95.7082 | -14.3443 | -1.5089 | 0.87856
102.01 | 11.5891 | 94.7335 | -14.2229 | -0.43891 | 0.89048
103.01 | 11.5937 | 93.7386 | -14.0926 | 0.55474 | 0.90349
104 | 11.5935 | 92.7717 | -14.0763 | 2.1366 | 0.90521
105.01 | 11.5981 | 91.7615 | -13.9111 | 3.0089 | 0.92213
106.01 | 11.6079 | 90.7744 | -13.7997 | 4.4758 | 0.933
107 | 11.6129 | 89.7591 | -13.7442 | 5.2835 | 0.93845
108.01 | 11.618 | 88.7752 | -13.6687 | 7.318 | 0.9461
109.01 | 11.6232 | 87.7762 | -13.557 | 9.263 | 0.9578
110 | 11.6335 | 86.7841 | -13.4811 | 10.6261 | 0.96508
111 | 11.6388 | 85.7752 | -13.3582 | 12.4737 | 0.97825
112.01 | 11.6444 | 84.7665 | -13.2413 | 14.2972 | 0.9909
113 | 11.6603 | 83.7988 | -13.193 | 16.3483 | 0.99461
114 | 11.656 | 82.8506 | -13.07 | 18.1656 | 1.0093
115.02 | 11.6668 | 81.8296 | -12.9886 | 19.4452 | 1.0176
116 | 11.6678 | 80.7845 | -12.9598 | 20.8712 | 1.0209
117 | 11.6738 | 79.7968 | -12.779 | 22.4415 | 1.0417
118.01 | 11.685 | 78.8329 | -12.7506 | 24.0525 | 1.0437
119.01 | 11.6909 | 77.8147 | -12.6903 | 24.8062 | 1.0503
120.01 | 11.6922 | 76.8062 | -12.6334 | 26.2781 | 1.0571
121.01 | 11.7036 | 75.8485 | -12.5694 | 27.8732 | 1.0635
122 | 11.7102 | 74.8493 | -12.4196 | 29.6574 | 1.0812
123 | 11.7119 | 73.8695 | -12.406 | 31.654 | 1.0827
124.01 | 11.7183 | 72.8958 | -12.4029 | 33.1169 | 1.0823
125 | 11.7253 | 71.8911 | -12.2855 | 35.4341 | 1.0962
126.01 | 11.7318 | 70.9242 | -12.2661 | 37.0533 | 1.0978
127.01 | 11.7332 | 69.9463 | -12.3581 | 38.9853 | 1.086
128 | 11.7397 | 68.9061 | -12.318 | 40.7371 | 1.0903
129 | 11.7462 | 67.9759 | -12.2472 | 42.4272 | 1.0984
130.01 | 11.7472 | 66.9758 | -12.2177 | 43.5095 | 1.102
131.02 | 11.7529 | 66.0273 | -12.2541 | 44.5817 | 1.0966
132.01 | 11.7593 | 65.0834 | -12.1423 | 46.2414 | 1.1101
133 | 11.765 | 64.1066 | -12.1673 | 47.5825 | 1.1061
134 | 11.7707 | 63.1099 | -12.1781 | 48.9162 | 1.104
135 | 11.7664 | 62.1453 | -12.1988 | 50.7479 | 1.102
136 | 11.772 | 61.1843 | -12.1797 | 52.1989 | 1.1037
137.01 | 11.7769 | 60.2152 | -12.3082 | 53.8246 | 1.0868
138.01 | 11.787 | 59.1898 | -12.3321 | 55.2654 | 1.0826
139 | 11.7918 | 58.241 | -12.427 | 57.1886 | 1.0702
140.01 | 11.7917 | 57.2668 | -12.4242 | 59.0477 | 1.0705
141.01 | 11.8011 | 56.251 | -12.5572 | 60.6162 | 1.0531
142 | 11.8156 | 55.3145 | -12.5892 | 62.1145 | 1.0474
143.01 | 11.8201 | 54.3249 | -12.6009 | 64.1543 | 1.0455
144.01 | 11.8245 | 53.3646 | -12.5937 | 66.0649 | 1.0458
145.01 | 11.8336 | 52.4076 | -12.6502 | 67.8778 | 1.0379
146 | 11.8425 | 51.4214 | -12.6702 | 70.0162 | 1.0345
147.01 | 11.8514 | 50.4207 | -12.6501 | 72.3852 | 1.0358
148.01 | 11.8599 | 49.4441 | -12.8295 | 74.1627 | 1.0136
149 | 11.8684 | 48.4222 | -12.9855 | 76.0893 | 0.99455
150.01 | 11.8772 | 47.4136 | -12.915 | 78.145 | 1.0017
151 | 11.8858 | 46.4135 | -13.0902 | 79.561 | 0.98062
152 | 11.8896 | 45.4555 | -13.1375 | 81.2101 | 0.97487
153 | 11.9034 | 44.4523 | -13.1483 | 82.9098 | 0.97211
154.01 | 11.9019 | 43.4674 | -13.2221 | 85.0313 | 0.96403
155 | 11.9104 | 42.4821 | -13.2605 | 87.1961 | 0.95882
156 | 11.9091 | 41.4951 | -13.3439 | 89.0177 | 0.94978
157.01 | 11.9128 | 40.5512 | -13.4713 | 91.3446 | 0.93554
158 | 11.9166 | 39.5659 | -13.6407 | 93.3884 | 0.91702
159.01 | 11.9207 | 38.5348 | -13.8248 | 95.3446 | 0.89734
160.01 | 11.9245 | 37.5895 | -13.8977 | 97.8538 | 0.88944
161 | 11.9238 | 36.6094 | -13.9931 | 99.487 | 0.87977
162 | 11.9281 | 35.6075 | -14.1347 | 101.673 | 0.86509
163 | 11.9325 | 34.6053 | -14.2797 | 103.886 | 0.85032
164.01 | 11.9322 | 33.6559 | -14.5404 | 106.699 | 0.82517
165 | 11.9318 | 32.6651 | -14.6076 | 108.487 | 0.81883
166.01 | 11.9416 | 31.651 | -14.7484 | 111.604 | 0.80474
167 | 11.9417 | 30.6918 | -14.9708 | 114.822 | 0.78436
168 | 11.9419 | 29.6658 | -15.1407 | 116.677 | 0.76913
169.01 | 11.9521 | 28.5921 | -15.2953 | 120.115 | 0.75465
170 | 11.9573 | 27.635 | -15.2907 | 122.971 | 0.7546
171 | 11.9576 | 26.6495 | -15.3396 | 125.1 | 0.75034
172 | 11.9631 | 25.6529 | -15.4025 | 128.094 | 0.74444
173 | 11.9635 | 24.6198 | -15.2769 | 131.595 | 0.75526
174.01 | 11.9643 | 23.6456 | -15.3943 | 134.116 | 0.74504
175.01 | 11.965 | 22.6313 | -15.4148 | 136.489 | 0.74322
176.01 | 11.9606 | 21.6655 | -15.2631 | 139.275 | 0.75672
177 | 11.9613 | 20.6666 | -15.206 | 141.531 | 0.76165
178.01 | 11.967 | 19.6492 | -15.1799 | 143.094 | 0.76344
179 | 11.9627 | 18.632 | -15.1465 | 144.638 | 0.76677
180 | 11.9633 | 17.6567 | -15.2155 | 145.891 | 0.76064
181.02 | 11.9691 | 16.6253 | -15.1788 | 147.618 | 0.76336
182.01 | 11.9697 | 15.6598 | -15.1677 | 148.607 | 0.76428
183.01 | 11.9706 | 14.6526 | -15.0099 | 150.749 | 0.77823
184.02 | 11.9713 | 13.7084 | -15.041 | 152.203 | 0.77538
185.02 | 11.9621 | 12.6851 | -15.1098 | 153.941 | 0.77007
186 | 11.9677 | 11.7329 | -15.2354 | 155.336 | 0.75851
187 | 11.9684 | 10.7492 | -15.2182 | 156.812 | 0.75996
188.02 | 11.9691 | 9.7562 | -15.2031 | 158.459 | 0.76122
189 | 11.9647 | 8.8 | -15.317 | 160.267 | 0.75167
190.01 | 11.9653 | 7.7766 | -15.2332 | 161.474 | 0.75892
191.01 | 11.9656 | 6.8205 | -15.3827 | 162.603 | 0.74593
192 | 11.9662 | 5.8421 | -15.2665 | 163.714 | 0.75593
193 | 11.9616 | 4.8197 | -15.2588 | 164.57 | 0.757
194 | 11.9618 | 3.8085 | -15.3684 | 165.628 | 0.74749
195.01 | 11.9619 | 2.7902 | -15.4115 | 165.496 | 0.74378
196.02 | 11.972 | 1.7934 | -15.4819 | 166.298 | 0.73691
197.02 | 11.9621 | 0.76712 | -15.5726 | 167.333 | 0.73007
198.01 | 11.967 | -0.14615 | -15.7134 | 167.057 | 0.71791
199.01 | 11.9723 | -1.1824 | -15.6633 | 168.542 | 0.72162
200 | 11.9624 | -2.2299 | -15.7098 | 168.921 | 0.71859
201 | 11.9672 | -3.1973 | -15.8572 | 169.285 | 0.7061
202.01 | 11.9673 | -4.1933 | -15.8982 | 170.738 | 0.70276
203.02 | 11.9721 | -5.2056 | -16.0359 | 171.278 | 0.69131
204 | 11.9718 | -6.2175 | -16.3042 | 172.099 | 0.67029
205 | 11.9718 | -7.2496 | -16.3078 | 173.009 | 0.67001
206 | 11.9766 | -8.3181 | -16.4313 | 172.996 | 0.66018
207 | 11.9714 | -9.3218 | -16.5645 | 172.946 | 0.65051
208 | 11.9714 | -10.2955 | -16.5577 | 172.905 | 0.65102
209 | 11.971 | -11.3283 | -16.8086 | 173.755 | 0.6325
210.01 | 11.9709 | -12.3665 | -16.7877 | 174.08 | 0.63402
211.01 | 11.9657 | -13.3852 | -16.9091 | 174.268 | 0.62559
212 | 11.9657 | -14.4289 | -16.8883 | 174.184 | 0.6271
213.01 | 11.9653 | -15.4431 | -17.1419 | 174.438 | 0.60907
214 | 11.9701 | -16.4571 | -17.2504 | 174.584 | 0.60116
215 | 11.9653 | -17.4759 | -17.0894 | 174.22 | 0.61276
216.01 | 11.9601 | -18.4954 | -17.2159 | 173.955 | 0.60426
217.01 | 11.9549 | -19.455 | -17.3426 | 173.772 | 0.59586
218 | 11.9548 | -20.4788 | -17.3059 | 173.737 | 0.59838
219.01 | 11.9497 | -21.5088 | -17.4415 | 173.231 | 0.58946
220 | 11.9396 | -22.5023 | -17.3984 | 173.512 | 0.59308
221.01 | 11.9444 | -23.5078 | -17.5415 | 172.635 | 0.58305
222 | 11.9393 | -24.5578 | -17.6777 | 172.153 | 0.57432
223 | 11.9344 | -25.5523 | -17.5325 | 171.018 | 0.58434
224 | 11.9344 | -26.5668 | -17.513 | 170.43 | 0.58565
225.01 | 11.9292 | -27.5516 | -17.6403 | 170.167 | 0.57747
226.02 | 11.9244 | -28.562 | -17.5295 | 168.293 | 0.58521
227.01 | 11.9195 | -29.5648 | -17.3212 | 168.536 | 0.59977
228.02 | 11.9147 | -30.6 | -17.2091 | 166.801 | 0.6079
229.01 | 11.9098 | -31.5686 | -17.0402 | 166.356 | 0.6202
230.01 | 11.9049 | -32.5631 | -16.9064 | 165.213 | 0.63018
231.01 | 11.9049 | -33.5572 | -16.874 | 164.872 | 0.63254
232.01 | 11.8949 | -34.5617 | -16.864 | 164.257 | 0.634
233.01 | 11.8949 | -35.5217 | -16.8641 | 163.297 | 0.634
234.01 | 11.89 | -36.5358 | -16.7205 | 162.378 | 0.64494
235 | 11.89 | -37.5406 | -16.7138 | 161.5 | 0.64543
236.01 | 11.89 | -38.5454 | -16.7072 | 160.622 | 0.64593
237 | 11.8851 | -39.5581 | -16.5121 | 160.689 | 0.66099
238 | 11.8802 | -40.5469 | -16.3675 | 159.889 | 0.67248
239 | 11.8753 | -41.5646 | -16.184 | 159.762 | 0.68724
240 | 11.8751 | -42.582 | -16.0834 | 160.373 | 0.69526
241.01 | 11.8702 | -43.5945 | -15.893 | 160.281 | 0.71109
242 | 11.8701 | -44.603 | -15.8322 | 160.159 | 0.7161
243.01 | 11.8651 | -45.6249 | -15.6279 | 160.206 | 0.73359
244.01 | 11.8653 | -46.6218 | -15.3409 | 159.578 | 0.75824
245 | 11.8652 | -47.6446 | -15.2553 | 159.674 | 0.76578
246 | 11.8602 | -48.6516 | -15.0659 | 159.511 | 0.78313
247.01 | 11.8601 | -49.62 | -15.0018 | 159.318 | 0.78895
248.01 | 11.855 | -50.6564 | -14.7985 | 159.253 | 0.80813
249 | 11.85 | -51.6428 | -14.5977 | 159.192 | 0.82754
250 | 11.8502 | -52.6443 | -14.3475 | 158.286 | 0.85174
251.02 | 11.85 | -53.687 | -14.2592 | 158.194 | 0.86047
252 | 11.8449 | -54.6775 | -14.0422 | 158.277 | 0.8828
253.02 | 11.8498 | -55.704 | -13.8585 | 157.873 | 0.90119
254.01 | 11.8394 | -56.6949 | -13.7132 | 158.378 | 0.91753
255.01 | 11.8393 | -57.7032 | -13.3898 | 158.24 | 0.9524
256.01 | 11.839 | -58.7506 | -13.2919 | 158.067 | 0.96326
257 | 11.8385 | -59.6961 | -13.1267 | 158.535 | 0.98185
258 | 11.8333 | -60.751 | -12.9144 | 158.344 | 1.0068
259 | 11.8273 | -61.7616 | -12.7758 | 159.331 | 1.0237
260.01 | 11.8267 | -62.7967 | -12.5891 | 159.669 | 1.0461
261.01 | 11.8261 | -63.778 | -12.4442 | 159.71 | 1.0638
262.01 | 11.8203 | -64.8154 | -12.3529 | 160.093 | 1.0758
263.01 | 11.8197 | -65.8415 | -12.1972 | 160.075 | 1.0954
264.01 | 11.8139 | -66.8795 | -12.1174 | 160.283 | 1.1063
265.02 | 11.8181 | -67.8972 | -12.0068 | 160.589 | 1.12
266 | 11.8069 | -68.8862 | -11.9396 | 161.38 | 1.1301
267 | 11.8063 | -69.9029 | -11.7964 | 161.135 | 1.1491
268 | 11.7999 | -70.884 | -11.7599 | 162.262 | 1.1548
269.01 | 11.7939 | -71.887 | -11.6354 | 162.494 | 1.1723
270.01 | 11.7878 | -72.815 | -11.6471 | 163.326 | 1.1715
271 | 11.782 | -73.8443 | -11.5618 | 163.272 | 1.1839
272.01 | 11.7757 | -74.8368 | -11.5133 | 164.209 | 1.1914
273 | 11.7747 | -75.8331 | -11.4438 | 164.593 | 1.2012
274.01 | 11.7688 | -76.8226 | -11.4669 | 165.179 | 1.1988
275 | 11.7627 | -77.8316 | -11.444 | 165.88 | 1.2028
276.01 | 11.7619 | -78.8542 | -11.408 | 166.031 | 1.208
277 | 11.7611 | -79.8468 | -11.4764 | 166.935 | 1.1986
278 | 11.7602 | -80.8543 | -11.4004 | 167.171 | 1.2092
279 | 11.7547 | -81.8853 | -11.4533 | 167.555 | 1.2026
280 | 11.759 | -82.861 | -11.46 | 168.08 | 1.2011
281.02 | 11.748 | -83.9033 | -11.4239 | 169.148 | 1.2077
282 | 11.7577 | -84.8674 | -11.5258 | 169.971 | 1.1922
283 | 11.757 | -85.8605 | -11.5221 | 170.977 | 1.1928
284 | 11.7565 | -86.894 | -11.5297 | 171.911 | 1.1918
285.01 | 11.7561 | -87.8677 | -11.5488 | 172.883 | 1.1893
286 | 11.7559 | -88.8666 | -11.5911 | 173.808 | 1.1835
287 | 11.7555 | -89.8704 | -11.5682 | 174.778 | 1.1867
288.01 | 11.7507 | -90.8572 | -11.6579 | 175.215 | 1.1751
289 | 11.7457 | -91.8389 | -11.6865 | 175.701 | 1.1719
290 | 11.7408 | -92.84 | -11.722 | 177.16 | 1.1678
291.01 | 11.7462 | -93.886 | -11.7883 | 178.603 | 1.1582
292 | 11.7363 | -94.8847 | -11.8028 | 179.601 | 1.1575
293 | 11.7367 | -95.9383 | -11.8307 | -179.431 | 1.1538
294 | 11.7374 | -96.9414 | -11.9161 | -178.334 | 1.1423
295.02 | 11.7334 | -97.9563 | -12.0036 | -176.682 | 1.1314
296.01 | 11.7291 | -98.9617 | -12.0974 | -175.992 | 1.1197
297 | 11.7297 | -99.9795 | -12.0907 | -174.901 | 1.1205
298 | 11.7308 | -101.036 | -12.1624 | -173.671 | 1.1112
299.01 | 11.7266 | -102.026 | -12.2406 | -172.859 | 1.1017
300 | 11.7226 | -103.02 | -12.3219 | -171.993 | 1.0919
301 | 11.7239 | -104.036 | -12.4027 | -170.503 | 1.0816
302 | 11.72 | -105.044 | -12.4964 | -169.482 | 1.0705
303.01 | 11.726 | -106.018 | -12.5369 | -168.5 | 1.0647
304 | 11.7221 | -106.996 | -12.6099 | -167.383 | 1.0563
305 | 11.723 | -107.997 | -12.6777 | -166.857 | 1.0479
306.01 | 11.729 | -109.009 | -12.7105 | -165.766 | 1.0433
307.02 | 11.725 | -110.028 | -12.8801 | -165.385 | 1.0235
308.01 | 11.7258 | -111.058 | -12.9286 | -164.808 | 1.0177
309.02 | 11.7219 | -112.075 | -13.1532 | -164.014 | 0.99211
310 | 11.7229 | -113.11 | -13.2599 | -162.978 | 0.97985
311 | 11.7185 | -114.144 | -13.5522 | -163.18 | 0.94785
312.01 | 11.7245 | -115.156 | -13.7675 | -162.06 | 0.92396
313 | 11.7204 | -116.222 | -13.9959 | -160.818 | 0.90036
314 | 11.7212 | -117.256 | -14.3038 | -159.72 | 0.86887
315 | 11.7123 | -118.238 | -14.4323 | -157.78 | 0.85697
316 | 11.7177 | -119.292 | -14.7629 | -157.169 | 0.8244
317.01 | 11.7083 | -120.287 | -15.0636 | -155.586 | 0.79717
318 | 11.7087 | -121.279 | -15.2244 | -155.04 | 0.7825
319 | 11.6991 | -122.294 | -15.4731 | -153.591 | 0.76122
320.01 | 11.7043 | -123.284 | -15.7731 | -152.667 | 0.73491
321.01 | 11.7043 | -124.229 | -16.179 | -152.043 | 0.70132
322 | 11.7094 | -125.23 | -16.4505 | -151.292 | 0.67932
323 | 11.7094 | -126.254 | -16.923 | -149.707 | 0.64332
324.01 | 11.7093 | -127.239 | -17.3706 | -148.312 | 0.61098
325.01 | 11.7144 | -128.239 | -17.6995 | -145.942 | 0.58792
326.01 | 11.7142 | -129.27 | -18.1268 | -144.493 | 0.55969
327.01 | 11.714 | -130.261 | -18.5677 | -142.428 | 0.53198
328 | 11.7138 | -131.273 | -18.9782 | -141.072 | 0.50742
329 | 11.7184 | -132.28 | -19.5772 | -139.082 | 0.47334
330 | 11.7233 | -133.272 | -19.8052 | -136.665 | 0.46081
331 | 11.728 | -134.255 | -20.4008 | -134.861 | 0.43002
332 | 11.7326 | -135.244 | -21.0196 | -133.291 | 0.40023
333 | 11.7275 | -136.247 | -21.2055 | -130.478 | 0.39199
334 | 11.7321 | -137.242 | -21.8666 | -129.806 | 0.36306
335.02 | 11.7368 | -138.241 | -22.5091 | -126.563 | 0.33698
336.01 | 11.7315 | -139.251 | -23.2855 | -125.893 | 0.30835
337 | 11.7312 | -140.216 | -24.3563 | -122.742 | 0.27259
338.01 | 11.7309 | -141.221 | -25.5113 | -118.424 | 0.23865
339.01 | 11.7306 | -142.202 | -26.7605 | -112.769 | 0.20669
340 | 11.7355 | -143.197 | -27.6942 | -107.157 | 0.18552
341 | 11.7303 | -144.187 | -28.7553 | -101.117 | 0.16428
342 | 11.7402 | -145.198 | -30.1175 | -89.9738 | 0.14027
343 | 11.7352 | -146.189 | -31.2762 | -80.2125 | 0.12282
344.01 | 11.7401 | -147.19 | -32.1526 | -67.5731 | 0.11097
345 | 11.7352 | -148.18 | -33.8324 | -51.9049 | 0.091511
346 | 11.7302 | -149.191 | -33.6179 | -33.9608 | 0.093852
347 | 11.7253 | -150.231 | -33.3637 | -13.8493 | 0.096694
348 | 11.7254 | -151.176 | -31.1417 | 0.56689 | 0.12488
349 | 11.7255 | -152.146 | -30.3223 | 9.1699 | 0.13723
350 | 11.7257 | -153.151 | -28.3748 | 18.7289 | 0.17172
351.01 | 11.7208 | -154.175 | -27.9681 | 24.3778 | 0.18006
352 | 11.7259 | -155.155 | -26.6159 | 27.7375 | 0.21027
353.01 | 11.726 | -156.153 | -25.7382 | 32.4654 | 0.23263
354.01 | 11.7263 | -157.187 | -24.2885 | 33.6185 | 0.27488
355 | 11.7213 | -158.171 | -23.814 | 37.2621 | 0.29048
356.01 | 11.7215 | -159.145 | -23.1518 | 37.7186 | 0.31349
357.01 | 11.7218 | -160.177 | -21.9626 | 38.7661 | 0.35949
358.01 | 11.7168 | -161.162 | -21.6837 | 38.3858 | 0.37143
359 | 11.7219 | -162.12 | -21.2926 | 39.8844 | 0.38832
FREQ | 1.2429
CONICAL | CUTTHETA= | 4
ANGLE | RHC | RPHD | LHC | LPHD | AXIAL
0 | 11.6614 | 170.367 | -16.8752 | -11.7684 | 0.65046
1 | 11.6718 | 169.392 | -16.6065 | -9.5728 | 0.67011
2.01 | 11.6669 | 168.4 | -16.4707 | -8.4136 | 0.68106
3 | 11.6673 | 167.424 | -16.1875 | -6.7702 | 0.70362
4 | 11.6724 | 166.484 | -16.0135 | -5.2648 | 0.71746
5 | 11.6775 | 165.479 | -15.8176 | -3.5713 | 0.73342
6.01 | 11.6725 | 164.504 | -15.6178 | -1.9681 | 0.75093
7.01 | 11.6775 | 163.55 | -15.3963 | -0.46728 | 0.76991
8 | 11.6773 | 162.574 | -15.2859 | 0.91083 | 0.77979
9 | 11.6819 | 161.592 | -15.3025 | 1.7492 | 0.77788
10.01 | 11.6816 | 160.617 | -15.1555 | 3.2451 | 0.79121
11 | 11.681 | 159.61 | -15.2357 | 4.6406 | 0.78398
12 | 11.6855 | 158.618 | -15.1897 | 5.8537 | 0.78774
13 | 11.6847 | 157.641 | -15.1901 | 7.8959 | 0.78777
14.01 | 11.6891 | 156.63 | -15.0787 | 9.4092 | 0.79756
15.01 | 11.6833 | 155.67 | -15.2459 | 10.7596 | 0.78285
16.01 | 11.6877 | 154.717 | -15.1424 | 11.928 | 0.79184
17.01 | 11.6869 | 153.684 | -15.1176 | 13.4234 | 0.79418
18.01 | 11.681 | 152.719 | -15.1844 | 15.2946 | 0.78863
19.01 | 11.6852 | 151.718 | -15.2319 | 17.0866 | 0.78395
20.01 | 11.6843 | 150.744 | -15.1278 | 18.7571 | 0.79349
21.01 | 11.6786 | 149.733 | -15.1964 | 20.2569 | 0.78775
22.01 | 11.6779 | 148.757 | -15.137 | 21.4432 | 0.79323
23.01 | 11.6821 | 147.746 | -15.137 | 23.0902 | 0.79285
24 | 11.6767 | 146.745 | -15.0936 | 23.1778 | 0.79732
25 | 11.671 | 145.763 | -15.0774 | 24.8335 | 0.79934
26 | 11.6754 | 144.755 | -15.1346 | 26.082 | 0.79368
27 | 11.6749 | 143.759 | -15.1047 | 26.8221 | 0.79647
28 | 11.6695 | 142.76 | -15.1782 | 28.017 | 0.79024
29.01 | 11.674 | 141.781 | -15.2293 | 29.2639 | 0.78518
30 | 11.6687 | 140.782 | -15.3091 | 30.4388 | 0.77848
31.02 | 11.6632 | 139.824 | -15.28 | 31.8961 | 0.78158
32.01 | 11.6579 | 138.86 | -15.3496 | 33.1148 | 0.77581
33 | 11.6528 | 137.846 | -15.4402 | 34.2605 | 0.76821
34.01 | 11.6526 | 136.888 | -15.4402 | 34.8363 | 0.76823
35 | 11.6422 | 135.907 | -15.4486 | 36.8996 | 0.7684
36 | 11.6321 | 134.949 | -15.4401 | 37.4686 | 0.77005
37.01 | 11.632 | 133.924 | -15.5218 | 39.401 | 0.76284
38 | 11.6273 | 132.939 | -15.6866 | 40.6378 | 0.7489
39.01 | 11.6224 | 131.98 | -15.7515 | 41.9799 | 0.74373
40.01 | 11.6176 | 131.006 | -15.8921 | 43.3598 | 0.73218
41.01 | 11.6078 | 130.038 | -15.9792 | 43.9983 | 0.72568
42.01 | 11.6034 | 129.109 | -16.2632 | 45.6608 | 0.70267
43 | 11.5989 | 128.093 | -16.5361 | 45.6999 | 0.68127
44.01 | 11.5993 | 127.111 | -16.7689 | 46.6769 | 0.6632
45.01 | 11.5798 | 126.174 | -16.9971 | 47.7783 | 0.64745
46 | 11.5852 | 125.194 | -17.2866 | 48.1425 | 0.6258
47.01 | 11.5808 | 124.221 | -17.5572 | 50.5132 | 0.6069
48 | 11.5812 | 123.222 | -17.8535 | 50.0951 | 0.58651
49.01 | 11.5715 | 122.21 | -17.9862 | 51.419 | 0.57825
50 | 11.562 | 121.196 | -18.4585 | 51.4987 | 0.54823
51 | 11.5725 | 120.248 | -18.9568 | 51.8319 | 0.51702
52 | 11.5629 | 119.237 | -19.1655 | 53.8179 | 0.5053
53.01 | 11.5533 | 118.213 | -19.6848 | 54.386 | 0.47648
54 | 11.5587 | 117.233 | -19.9942 | 55.8601 | 0.45952
55.01 | 11.5538 | 116.305 | -20.3481 | 54.7332 | 0.44141
56.01 | 11.5441 | 115.299 | -20.4451 | 57.0778 | 0.437
57 | 11.5442 | 114.301 | -21.0872 | 55.4804 | 0.40584
58 | 11.5393 | 113.293 | -21.6064 | 54.8349 | 0.3825
59 | 11.5345 | 112.274 | -22.2201 | 54.4843 | 0.3566
60 | 11.5297 | 111.299 | -22.369 | 56.0813 | 0.35073
61.02 | 11.5297 | 110.286 | -22.945 | 53.5564 | 0.32822
62.01 | 11.5297 | 109.272 | -23.5545 | 50.8113 | 0.30597
63.01 | 11.5248 | 108.273 | -24.327 | 50.6635 | 0.28008
64.01 | 11.5347 | 107.235 | -25.1194 | 42.7571 | 0.25537
65 | 11.5199 | 106.205 | -25.8208 | 46.7798 | 0.23596
66.01 | 11.52 | 105.182 | -26.9883 | 44.1839 | 0.20628
67.01 | 11.5199 | 104.222 | -27.4949 | 38.5009 | 0.19459
68 | 11.52 | 103.194 | -28.9731 | 27.3006 | 0.16414
69 | 11.52 | 102.189 | -29.5344 | 27.2587 | 0.15386
70 | 11.515 | 101.205 | -30.0924 | 15.1771 | 0.14437
71 | 11.5101 | 100.13 | -31.4945 | 0.7657 | 0.12292
72 | 11.5101 | 99.1264 | -30.4015 | -16.3698 | 0.1394
73.01 | 11.5002 | 98.1219 | -29.9015 | -24.6429 | 0.14783
74.01 | 11.5103 | 97.1128 | -28.5367 | -36.8782 | 0.17278
75.01 | 11.5053 | 96.0631 | -28.0912 | -39.5308 | 0.18198
76.01 | 11.5055 | 95.0541 | -26.7482 | -48.1132 | 0.21241
77 | 11.5056 | 94.0195 | -26.1371 | -52.4694 | 0.22789
78.01 | 11.5007 | 92.9606 | -25.0614 | -55.5229 | 0.25809
79.01 | 11.4958 | 91.9558 | -24.8074 | -57.9333 | 0.2659
80 | 11.4961 | 90.947 | -23.6863 | -62.2494 | 0.30253
81.01 | 11.4962 | 89.938 | -23.0778 | -63.4181 | 0.32449
82 | 11.4965 | 88.8895 | -22.0993 | -66.4433 | 0.36317
83.02 | 11.4916 | 87.8908 | -21.7404 | -65.9903 | 0.37872
84.01 | 11.4918 | 86.8612 | -21.3636 | -68.6906 | 0.39551
85.02 | 11.497 | 85.8286 | -20.6118 | -68.9911 | 0.43102
86 | 11.4971 | 84.8563 | -20.0403 | -68.1214 | 0.46034
87 | 11.4972 | 83.8186 | -19.5606 | -68.3228 | 0.48648
88.01 | 11.4922 | 82.8408 | -19.2335 | -67.7046 | 0.50545
89.01 | 11.4971 | 81.8136 | -18.8508 | -66.6886 | 0.52794
90.01 | 11.4969 | 80.8508 | -18.6248 | -65.3287 | 0.54187
91.01 | 11.5017 | 79.8645 | -18.1655 | -63.8423 | 0.57101
92.01 | 11.4914 | 78.8923 | -17.8851 | -62.3256 | 0.59045
93 | 11.5111 | 77.9095 | -17.626 | -61.413 | 0.60697
94.01 | 11.5157 | 76.909 | -17.1375 | -60.2268 | 0.64177
95.01 | 11.5152 | 75.9094 | -17.1024 | -58.434 | 0.64442
96.01 | 11.5197 | 74.9137 | -16.6316 | -57.714 | 0.67999
97 | 11.5242 | 73.9353 | -16.4233 | -56.3965 | 0.69615
98.01 | 11.5333 | 72.9463 | -16.2176 | -54.2618 | 0.7121
99 | 11.5376 | 71.9532 | -15.9153 | -52.8535 | 0.73699
100.01 | 11.5417 | 70.9603 | -15.58 | -51.4833 | 0.76567
101.01 | 11.5457 | 69.979 | -15.4259 | -49.2814 | 0.77903
102.01 | 11.56 | 68.9966 | -15.3585 | -47.587 | 0.78381
103.01 | 11.564 | 67.9897 | -15.1467 | -45.5601 | 0.80283
104 | 11.5682 | 67.0102 | -14.8554 | -44.9856 | 0.82985
105.01 | 11.5722 | 66.0142 | -14.7918 | -42.1678 | 0.83556
106.01 | 11.5765 | 64.9856 | -14.6527 | -40.7869 | 0.84865
107 | 11.5806 | 64.0038 | -14.5158 | -38.0912 | 0.86175
108.01 | 11.5901 | 62.991 | -14.3962 | -37.6073 | 0.87276
109.01 | 11.5894 | 61.94 | -14.2377 | -35.845 | 0.88894
110 | 11.599 | 60.9435 | -14.1541 | -34.1939 | 0.89655
111 | 11.6035 | 59.9436 | -14.01 | -33.2138 | 0.91111
112.01 | 11.6078 | 58.925 | -13.7894 | -31.075 | 0.93412
113 | 11.6177 | 57.9279 | -13.7433 | -29.6188 | 0.93802
114 | 11.6275 | 56.9456 | -13.6124 | -28.2109 | 0.95123
115.02 | 11.6274 | 55.9382 | -13.4922 | -26.8859 | 0.96452
116 | 11.6325 | 54.939 | -13.393 | -24.9789 | 0.97504
117 | 11.6427 | 53.9367 | -13.3007 | -23.6938 | 0.98432
118.01 | 11.648 | 52.9525 | -13.1784 | -21.8787 | 0.99771
119.01 | 11.6485 | 51.9606 | -13.1438 | -20.5388 | 1.0016
120.01 | 11.6543 | 50.9524 | -13.0973 | -18.6118 | 1.0064
121.01 | 11.6598 | 50.0075 | -13.0471 | -17.8374 | 1.0116
122 | 11.6657 | 48.9844 | -12.9543 | -16.027 | 1.0218
123 | 11.6766 | 48.0039 | -12.9213 | -14.5767 | 1.0244
124.01 | 11.6827 | 47.0216 | -12.8137 | -12.7465 | 1.0364
125 | 11.6889 | 46.04 | -12.7082 | -10.8975 | 1.0484
126.01 | 11.6949 | 45.0674 | -12.7096 | -9.8561 | 1.0475
127.01 | 11.7015 | 44.0926 | -12.6391 | -7.7479 | 1.0552
128 | 11.7084 | 43.12 | -12.6191 | -5.2602 | 1.0568
129 | 11.7146 | 42.1145 | -12.6206 | -4.0071 | 1.0559
130.01 | 11.7164 | 41.1049 | -12.6309 | -1.8462 | 1.0544
131.02 | 11.7229 | 40.1569 | -12.6568 | -0.10378 | 1.0505
132.01 | 11.7294 | 39.1849 | -12.6865 | 1.8251 | 1.0461
133 | 11.7359 | 38.2187 | -12.701 | 3.8439 | 1.0436
134 | 11.7473 | 37.2204 | -12.7914 | 5.9038 | 1.0314
135 | 11.7586 | 36.2172 | -12.8513 | 7.9471 | 1.023
136 | 11.7598 | 35.2396 | -12.9021 | 10.1341 | 1.0168
137.01 | 11.7657 | 34.2331 | -13.0012 | 12.1059 | 1.0046
138.01 | 11.7768 | 33.2379 | -13.0152 | 14.8316 | 1.0017
139 | 11.7826 | 32.2572 | -13.0645 | 17.0092 | 0.99533
140.01 | 11.7883 | 31.2532 | -13.1008 | 19.6212 | 0.99051
141.01 | 11.7933 | 30.2246 | -13.2761 | 21.9754 | 0.97012
142 | 11.8082 | 29.24 | -13.4095 | 24.2341 | 0.95367
143.01 | 11.8183 | 28.2087 | -13.4269 | 26.1109 | 0.95064
144.01 | 11.823 | 27.218 | -13.5184 | 28.2323 | 0.94015
145.01 | 11.8329 | 26.2219 | -13.488 | 30.2729 | 0.94237
146 | 11.8375 | 25.2109 | -13.5282 | 32.443 | 0.93752
147.01 | 11.842 | 24.216 | -13.5284 | 35.1076 | 0.93701
148.01 | 11.8513 | 23.2125 | -13.6164 | 36.9127 | 0.92656
149 | 11.8604 | 22.2108 | -13.6506 | 39.4981 | 0.92194
150.01 | 11.8641 | 21.1881 | -13.7441 | 42.31 | 0.91166
151 | 11.868 | 20.1623 | -13.8593 | 44.3159 | 0.89922
152 | 11.8766 | 19.151 | -14.0123 | 46.9734 | 0.88262
153 | 11.8804 | 18.12 | -14.0509 | 49.3933 | 0.87831
154.01 | 11.889 | 17.1318 | -14.1607 | 52.01 | 0.8664
155 | 11.8929 | 16.1389 | -14.1716 | 54.2156 | 0.86492
156 | 11.9015 | 15.1644 | -14.226 | 56.8831 | 0.85866
157.01 | 11.9049 | 14.1834 | -14.3103 | 60.1366 | 0.85002
158 | 11.9137 | 13.1874 | -14.3115 | 62.7231 | 0.84905
159.01 | 11.9221 | 12.1981 | -14.426 | 66.2855 | 0.83709
160.01 | 11.9258 | 11.2393 | -14.436 | 69.3937 | 0.83577
161 | 11.9247 | 10.1927 | -14.5541 | 72.6808 | 0.82458
162 | 11.9289 | 9.2468 | -14.6342 | 75.349 | 0.81661
163 | 11.9379 | 8.2143 | -14.6653 | 78.7615 | 0.81284
164.01 | 11.9372 | 7.1961 | -14.701 | 82.1203 | 0.80957
165 | 11.9416 | 6.201 | -14.7807 | 86.1164 | 0.80174
166.01 | 11.9462 | 5.1787 | -14.7398 | 88.7422 | 0.80511
167 | 11.9508 | 4.1931 | -14.64 | 92.7809 | 0.814
168 | 11.9559 | 3.1854 | -14.6641 | 95.3107 | 0.81126
169.01 | 11.9509 | 2.1295 | -14.5614 | 99.1429 | 0.8214
170 | 11.9459 | 1.1116 | -14.424 | 101.492 | 0.83499
171 | 11.9512 | 0.10889 | -14.3261 | 103.859 | 0.84395
172 | 11.9465 | -0.94396 | -14.1808 | 106.035 | 0.85868
173 | 11.9518 | -1.9819 | -13.988 | 108.073 | 0.87745
174.01 | 11.9575 | -2.9293 | -13.857 | 110.294 | 0.89023
175.01 | 11.9531 | -3.9769 | -13.6865 | 112.232 | 0.90837
176.01 | 11.9591 | -4.9682 | -13.5994 | 114.515 | 0.9169
177 | 11.96 | -5.9177 | -13.541 | 116.244 | 0.923
178.01 | 11.9562 | -6.9581 | -13.4391 | 118.452 | 0.93433
179 | 11.9572 | -7.9867 | -13.3636 | 120.107 | 0.94239
180 | 11.9634 | -8.9525 | -13.3886 | 121.67 | 0.93901
181.02 | 11.9648 | -9.9738 | -13.3685 | 123.826 | 0.94104
182.01 | 11.9608 | -10.9945 | -13.3362 | 125.139 | 0.94498
183.01 | 11.9622 | -11.9897 | -13.2798 | 127.333 | 0.95099
184.02 | 11.9684 | -12.969 | -13.2389 | 128.91 | 0.95481
185.02 | 11.9695 | -14.0054 | -13.3084 | 130.496 | 0.94706
186 | 11.9757 | -14.9983 | -13.2551 | 132.261 | 0.95223
187 | 11.9819 | -15.9907 | -13.1822 | 133.989 | 0.95957
188.02 | 11.9829 | -16.9914 | -13.1885 | 135.546 | 0.95877
189 | 11.9838 | -17.9723 | -13.1658 | 136.959 | 0.96119
190.01 | 11.9895 | -18.9512 | -13.2279 | 138.459 | 0.95369
191.01 | 11.9952 | -19.94 | -13.2739 | 139.983 | 0.94803
192 | 12.0007 | -20.9244 | -13.2905 | 141.274 | 0.94561
193 | 11.9963 | -21.9434 | -13.3071 | 142.627 | 0.94429
194 | 12.0018 | -22.9318 | -13.3049 | 144.192 | 0.94392
195.01 | 11.9968 | -23.9509 | -13.4623 | 144.948 | 0.92748
196.02 | 12.0069 | -24.9788 | -13.5182 | 146.417 | 0.92044
197.02 | 12.0071 | -26.0362 | -13.5707 | 148.078 | 0.91486
198.01 | 12.0119 | -27.0061 | -13.6852 | 148.859 | 0.90236
199.01 | 12.0119 | -28.0647 | -13.7039 | 150.202 | 0.90041
200 | 12.012 | -29.1037 | -13.7076 | 151.378 | 0.90003
201 | 12.0119 | -30.1033 | -13.6996 | 152.4 | 0.90086
202.01 | 12.0166 | -31.1077 | -13.7711 | 153.558 | 0.89298
203.02 | 12.016 | -32.1035 | -13.9405 | 154.446 | 0.87575
204 | 12.0159 | -33.128 | -13.8967 | 155.575 | 0.8802
205 | 12.01 | -34.1834 | -14.1399 | 157.027 | 0.85644
206 | 12.0147 | -35.1947 | -14.1793 | 157.845 | 0.85211
207 | 12.0092 | -36.2451 | -14.2038 | 159.034 | 0.85023
208 | 12.0139 | -37.237 | -14.2326 | 159.703 | 0.84697
209 | 12.0085 | -38.2095 | -14.274 | 160.208 | 0.84345
210.01 | 12.0026 | -39.2275 | -14.4893 | 161.451 | 0.82333
211.01 | 12.002 | -40.2564 | -14.6285 | 161.925 | 0.81028
212 | 11.9966 | -41.264 | -14.6432 | 162.575 | 0.8094
213.01 | 11.9961 | -42.2684 | -14.7787 | 163.049 | 0.79691
214 | 11.9957 | -43.2997 | -14.9776 | 162.649 | 0.77888
215 | 11.99 | -44.3405 | -15.2396 | 163.225 | 0.7562
216.01 | 11.9899 | -45.3741 | -15.1827 | 162.898 | 0.76119
217.01 | 11.9895 | -46.3207 | -15.394 | 162.581 | 0.7429
218 | 11.9889 | -47.3747 | -15.4821 | 163.625 | 0.73545
219.01 | 11.989 | -48.345 | -15.5005 | 162.452 | 0.73388
220 | 11.9885 | -49.2954 | -15.6474 | 162.937 | 0.7216
221.01 | 11.9881 | -50.281 | -15.8013 | 163.333 | 0.70895
222 | 11.9777 | -51.287 | -15.9844 | 163.554 | 0.69498
223 | 11.9773 | -52.2831 | -16.1568 | 163.834 | 0.68134
224 | 11.9775 | -53.3192 | -16.2362 | 162.071 | 0.67512
225.01 | 11.9672 | -54.3061 | -16.4929 | 161.775 | 0.65622
226.02 | 11.9722 | -55.3029 | -16.6797 | 160.54 | 0.64187
227.01 | 11.9771 | -56.2796 | -16.8707 | 159.314 | 0.62754
228.02 | 11.9721 | -57.3169 | -17.1255 | 157.551 | 0.60973
229.01 | 11.9672 | -58.289 | -17.3738 | 155.931 | 0.59288
230.01 | 11.9672 | -59.2895 | -17.4236 | 154.444 | 0.58948
231.01 | 11.9622 | -60.3015 | -17.6782 | 152.728 | 0.57277
232.01 | 11.9623 | -61.317 | -17.7157 | 151.329 | 0.5703
233.01 | 11.962 | -62.2887 | -18.0272 | 150.952 | 0.55021
234.01 | 11.9624 | -63.2781 | -17.8145 | 148.331 | 0.56384
235 | 11.9573 | -64.3046 | -18.039 | 146.911 | 0.54976
236.01 | 11.9573 | -65.29 | -18.0762 | 145.519 | 0.54741
237 | 11.9577 | -66.3595 | -17.8523 | 142.872 | 0.56169
238 | 11.9526 | -67.3405 | -18.04 | 141.849 | 0.54999
239 | 11.948 | -68.3345 | -17.6697 | 138.997 | 0.57427
240 | 11.9481 | -69.345 | -17.7116 | 137.447 | 0.5715
241.01 | 11.9433 | -70.3252 | -17.6216 | 135.483 | 0.57778
242 | 11.9484 | -71.2989 | -17.4335 | 134.748 | 0.59009
243.01 | 11.9436 | -72.3387 | -17.3259 | 133.025 | 0.59778
244.01 | 11.9439 | -73.3633 | -17.0928 | 130.817 | 0.61403
245 | 11.9442 | -74.3726 | -16.8541 | 128.812 | 0.63113
246 | 11.9391 | -75.3679 | -16.9779 | 128.307 | 0.62256
247.01 | 11.9346 | -76.3713 | -16.5984 | 126.364 | 0.65073
248.01 | 11.9349 | -77.3752 | -16.3475 | 124.817 | 0.66979
249 | 11.93 | -78.3781 | -16.1667 | 124.554 | 0.68428
250 | 11.9304 | -79.3923 | -15.9425 | 122.789 | 0.70216
251.02 | 11.9255 | -80.4158 | -15.7986 | 122.024 | 0.7143
252 | 11.9307 | -81.4501 | -15.6749 | 120.798 | 0.72413
253.02 | 11.921 | -82.4683 | -15.4387 | 119.627 | 0.74495
254.01 | 11.9114 | -83.4964 | -15.2092 | 118.454 | 0.76577
255.01 | 11.9117 | -84.4545 | -14.976 | 117.359 | 0.7866
256.01 | 11.9069 | -85.5174 | -14.8358 | 116.734 | 0.79987
257 | 11.9024 | -86.4887 | -14.4901 | 115.847 | 0.83282
258 | 11.8927 | -87.5257 | -14.2621 | 115.049 | 0.85596
259 | 11.893 | -88.5112 | -13.9951 | 114.833 | 0.8827
260.01 | 11.888 | -89.5077 | -13.8393 | 114.646 | 0.89922
261.01 | 11.8834 | -90.5207 | -13.4669 | 114.566 | 0.93919
262.01 | 11.868 | -91.5448 | -13.5232 | 114.391 | 0.93476
263.01 | 11.8731 | -92.5958 | -13.355 | 114.139 | 0.95252
264.01 | 11.868 | -93.6215 | -13.192 | 113.963 | 0.97117
265.02 | 11.863 | -94.6372 | -13.0304 | 113.765 | 0.99002
266 | 11.8527 | -95.6532 | -12.9377 | 113.967 | 1.0019
267 | 11.8428 | -96.6524 | -12.7023 | 113.512 | 1.0306
268 | 11.8419 | -97.6651 | -12.7347 | 114.303 | 1.0269
269.01 | 11.8366 | -98.6933 | -12.5122 | 114.59 | 1.0542
270.01 | 11.8315 | -99.6181 | -12.3394 | 114.449 | 1.0761
271 | 11.8358 | -100.62 | -12.2822 | 114.872 | 1.0827
272.01 | 11.8299 | -101.606 | -12.2081 | 115.483 | 1.0927
273 | 11.8291 | -102.586 | -12.2453 | 115.904 | 1.0882
274.01 | 11.8282 | -103.624 | -12.0252 | 116.628 | 1.1163
275 | 11.8273 | -104.628 | -12.0422 | 117.063 | 1.1142
276.01 | 11.8315 | -105.601 | -11.9597 | 117.41 | 1.1243
277 | 11.8251 | -106.64 | -11.9514 | 118.656 | 1.1262
278 | 11.8191 | -107.673 | -12.0503 | 119.163 | 1.1142
279 | 11.8179 | -108.636 | -11.9716 | 120.054 | 1.1245
280 | 11.8217 | -109.663 | -11.9828 | 120.949 | 1.1226
281.02 | 11.8158 | -110.661 | -11.8539 | 121.306 | 1.1402
282 | 11.8142 | -111.649 | -11.8608 | 122.802 | 1.1395
283 | 11.8129 | -112.663 | -11.8997 | 124.063 | 1.1346
284 | 11.8119 | -113.704 | -11.8257 | 124.529 | 1.1444
285.01 | 11.8159 | -114.738 | -11.8191 | 125.257 | 1.1448
286 | 11.815 | -115.75 | -11.9168 | 126.201 | 1.1321
287 | 11.8092 | -116.779 | -11.9339 | 126.845 | 1.1306
288.01 | 11.8035 | -117.809 | -11.9862 | 127.364 | 1.1245
289 | 11.7979 | -118.804 | -12.0215 | 127.964 | 1.1207
290 | 11.7921 | -119.768 | -12.1175 | 129.541 | 1.1091
291.01 | 11.791 | -120.77 | -12.077 | 130.832 | 1.1144
292 | 11.7855 | -121.78 | -12.0964 | 131.418 | 1.1126
293 | 11.7849 | -122.818 | -12.1128 | 132.503 | 1.1106
294 | 11.7845 | -123.856 | -12.1638 | 133.524 | 1.1041
295.02 | 11.774 | -124.874 | -12.1667 | 134.644 | 1.1051
296.01 | 11.7741 | -125.858 | -12.2651 | 134.61 | 1.0926
297 | 11.7689 | -126.858 | -12.3272 | 136.227 | 1.0854
298 | 11.7639 | -127.895 | -12.3822 | 136.761 | 1.0792
299.01 | 11.7588 | -128.901 | -12.4064 | 137.353 | 1.0768
300 | 11.754 | -129.886 | -12.4899 | 139.035 | 1.0671
301 | 11.7543 | -130.885 | -12.5784 | 139.115 | 1.0562
302 | 11.7546 | -131.913 | -12.6473 | 140.285 | 1.0478
303.01 | 11.745 | -132.891 | -12.7389 | 141.551 | 1.0379
304 | 11.7505 | -133.881 | -12.8249 | 142.296 | 1.027
305 | 11.7459 | -134.922 | -12.8881 | 143.002 | 1.0201
306.01 | 11.7519 | -135.867 | -13.0756 | 143.987 | 0.99758
307.02 | 11.7426 | -136.9 | -13.2369 | 144.323 | 0.98024
308.01 | 11.7333 | -137.897 | -13.4091 | 144.762 | 0.96199
309.02 | 11.7295 | -138.891 | -13.6999 | 146.108 | 0.93065
310 | 11.7303 | -139.908 | -13.8826 | 146.729 | 0.91117
311 | 11.7166 | -140.891 | -14.1998 | 148.415 | 0.87982
312.01 | 11.7127 | -141.963 | -14.4399 | 150.048 | 0.85618
313 | 11.7089 | -142.945 | -14.6942 | 152.005 | 0.8318
314 | 11.6947 | -143.968 | -14.7983 | 153.593 | 0.82322
315 | 11.6907 | -144.921 | -15.1679 | 154.76 | 0.78925
316 | 11.6866 | -145.924 | -15.5103 | 155.943 | 0.75905
317.01 | 11.6823 | -146.873 | -15.7482 | 156.894 | 0.73889
318 | 11.6834 | -147.901 | -16.0825 | 159.381 | 0.71088
319 | 11.6788 | -148.832 | -16.5397 | 159.72 | 0.67474
320.01 | 11.6795 | -149.843 | -17.0173 | 161.335 | 0.63856
321.01 | 11.6801 | -150.845 | -17.5011 | 163.268 | 0.60389
322 | 11.6807 | -151.87 | -18.0333 | 165.861 | 0.56793
323 | 11.6863 | -152.887 | -18.3667 | 169.082 | 0.54618
324.01 | 11.6816 | -153.893 | -18.9771 | 171.681 | 0.50937
325.01 | 11.682 | -154.9 | -19.3465 | 174.491 | 0.48813
326.01 | 11.6771 | -155.901 | -19.8992 | 177.584 | 0.45828
327.01 | 11.6771 | -156.927 | -20.5827 | -179.881 | 0.42359
328 | 11.6722 | -157.954 | -21.099 | -175.855 | 0.39936
329 | 11.6772 | -158.976 | -21.5494 | -171.447 | 0.37895
330 | 11.6819 | -159.968 | -22.4043 | -167.835 | 0.34323
331 | 11.6718 | -160.971 | -23.0134 | -163.682 | 0.32036
332 | 11.6716 | -161.979 | -23.5727 | -159.086 | 0.30038
333 | 11.6713 | -162.983 | -24.7355 | -154.689 | 0.26275
334 | 11.676 | -163.877 | -25.5661 | -148.404 | 0.23865
335.02 | 11.6808 | -164.852 | -26.3998 | -142.222 | 0.21669
336.01 | 11.6755 | -165.856 | -26.9426 | -132.438 | 0.20369
337 | 11.6753 | -166.822 | -27.6681 | -120.759 | 0.18737
338.01 | 11.6801 | -167.772 | -27.7535 | -110.41 | 0.18543
339.01 | 11.6799 | -168.783 | -27.8026 | -97.7759 | 0.18439
340 | 11.6748 | -169.794 | -27.7374 | -89.0832 | 0.18589
341 | 11.6798 | -170.8 | -27.3585 | -80.7994 | 0.19407
342 | 11.6747 | -171.801 | -26.8719 | -73.3997 | 0.20537
343 | 11.6698 | -172.783 | -26.3445 | -61.2859 | 0.21835
344.01 | 11.6649 | -173.789 | -25.809 | -55.5289 | 0.23237
345 | 11.66 | -174.756 | -24.7252 | -47.3434 | 0.2634
346 | 11.6603 | -175.733 | -23.9386 | -41.8085 | 0.28836
347 | 11.6556 | -176.72 | -22.9292 | -36.226 | 0.32408
348 | 11.6509 | -177.691 | -22.4112 | -33.2363 | 0.34419
349 | 11.6512 | -178.687 | -21.5912 | -30.8934 | 0.37826
350 | 11.6516 | -179.688 | -20.9579 | -27.4415 | 0.40686
351.01 | 11.6473 | 179.331 | -20.1501 | -24.054 | 0.44676
352 | 11.6476 | 178.306 | -19.873 | -22.8821 | 0.46123
353.01 | 11.6482 | 177.347 | -19.295 | -20.1867 | 0.49295
354.01 | 11.6436 | 176.332 | -18.8438 | -19.4069 | 0.51952
355 | 11.6443 | 175.318 | -18.2936 | -17.3325 | 0.55347
356.01 | 11.6398 | 174.354 | -17.8987 | -16.0381 | 0.57954
357.01 | 11.6353 | 173.334 | -17.4932 | -15.7033 | 0.60757
358.01 | 11.6358 | 172.348 | -17.2735 | -13.3725 | 0.62311
359 | 11.6362 | 171.364 | -17.0192 | -12.6969 | 0.64162
FREQ | 1.5601
CONICAL | CUTTHETA= | 4
ANGLE | RHC | RPHD | LHC | LPHD | AXIAL
0 | 14.8597 | -74.2706 | -19.5814 | -17.3973 | 0.32949
1 | 14.8647 | -75.2062 | -19.823 | -17.278 | 0.32027
2.01 | 14.8596 | -76.1903 | -19.3819 | -18.4724 | 0.33715
3 | 14.8597 | -77.1857 | -19.6821 | -20.7493 | 0.32569
4 | 14.8547 | -78.1813 | -19.8679 | -20.3983 | 0.31898
5 | 14.8597 | -79.2056 | -19.6149 | -22.4768 | 0.32822
6.01 | 14.8597 | -80.2108 | -19.7159 | -23.9227 | 0.32442
7.01 | 14.8647 | -81.2113 | -19.8578 | -23.4277 | 0.31898
8 | 14.8596 | -82.2168 | -20.0423 | -23.0293 | 0.31246
9 | 14.8647 | -83.2364 | -19.963 | -25.8936 | 0.31514
10.01 | 14.8597 | -84.2107 | -19.6485 | -27.6273 | 0.32695
11 | 14.8597 | -85.2108 | -19.7159 | -28.9227 | 0.32442
12 | 14.8598 | -86.206 | -19.8856 | -30.6752 | 0.31814
13 | 14.8648 | -87.1966 | -20.1044 | -30.458 | 0.31005
14.01 | 14.8598 | -88.206 | -19.8857 | -32.6753 | 0.31814
15.01 | 14.8598 | -89.171 | -19.8515 | -33.4863 | 0.31939
16.01 | 14.8598 | -90.1564 | -20.0917 | -35.5748 | 0.31068
17.01 | 14.8597 | -91.1558 | -19.7497 | -35.0167 | 0.32316
18.01 | 14.8598 | -92.141 | -19.8515 | -36.4563 | 0.3194
19.01 | 14.8698 | -93.126 | -19.8757 | -37.595 | 0.31814
20.01 | 14.8697 | -94.1708 | -19.7059 | -37.8821 | 0.32442
21.01 | 14.8697 | -95.1606 | -19.5715 | -38.2867 | 0.32949
22.01 | 14.8697 | -96.1755 | -19.538 | -39.1583 | 0.33076
23.01 | 14.8697 | -97.1755 | -19.538 | -40.1582 | 0.33076
24 | 14.8696 | -98.1652 | -19.339 | -40.3097 | 0.33843
25 | 14.8745 | -99.1707 | -19.4349 | -39.7261 | 0.33452
26 | 14.8745 | -100.161 | -19.5029 | -40.9825 | 0.33192
27 | 14.8795 | -101.131 | -19.5599 | -40.1887 | 0.32955
28 | 14.8744 | -102.122 | -19.619 | -39.3912 | 0.32751
29.01 | 14.8745 | -103.117 | -19.7991 | -41.0068 | 0.32079
30 | 14.8795 | -104.116 | -19.5949 | -43.3023 | 0.32823
31.02 | 14.8743 | -105.086 | -19.4417 | -41.7613 | 0.33427
32.01 | 14.8744 | -106.087 | -19.5834 | -43.2355 | 0.32886
33 | 14.8794 | -107.117 | -19.7699 | -42.9269 | 0.32168
34.01 | 14.8793 | -108.097 | -19.6234 | -43.4444 | 0.32716
35 | 14.8793 | -109.122 | -19.4431 | -43.9128 | 0.33403
36 | 14.8792 | -110.122 | -19.2304 | -44.2743 | 0.34231
37.01 | 14.8741 | -111.152 | -19.265 | -43.5631 | 0.34115
38 | 14.8791 | -112.098 | -19.3179 | -42.8469 | 0.33888
39.01 | 14.879 | -113.073 | -19.2817 | -43.7315 | 0.3403
40.01 | 14.8789 | -114.074 | -19.3006 | -41.2095 | 0.33956
41.01 | 14.8789 | -115.059 | -19.3378 | -42.2701 | 0.33811
42.01 | 14.8789 | -116 | -19.4769 | -39.9187 | 0.33274
43 | 14.8789 | -116.98 | -19.4768 | -40.8988 | 0.33275
44.01 | 14.8738 | -118.006 | -19.425 | -40.0756 | 0.33493
45.01 | 14.8789 | -118.966 | -19.6277 | -39.5439 | 0.32702
46 | 14.8788 | -120.026 | -19.5488 | -40.5073 | 0.33
47.01 | 14.8788 | -121.013 | -19.5893 | -38.0107 | 0.32847
48 | 14.8738 | -122.023 | -19.7031 | -37.3325 | 0.32438
49.01 | 14.8738 | -123.003 | -19.7843 | -38.3625 | 0.32136
50 | 14.8738 | -123.974 | -19.8182 | -35.7655 | 0.32011
51 | 14.8789 | -124.95 | -19.9418 | -34.9498 | 0.3154
52 | 14.8689 | -125.916 | -20.06 | -32.2333 | 0.31149
53.01 | 14.869 | -126.896 | -20.3169 | -33.1026 | 0.30241
54 | 14.8641 | -127.907 | -20.4729 | -32.1112 | 0.29719
55.01 | 14.8691 | -128.867 | -20.4335 | -31.1609 | 0.29837
56.01 | 14.8641 | -129.878 | -20.5698 | -30.0798 | 0.29389
57 | 14.8642 | -130.873 | -20.8842 | -30.7098 | 0.28344
58 | 14.8643 | -131.864 | -20.9356 | -27.4742 | 0.28176
59 | 14.8643 | -132.884 | -21.0267 | -28.3391 | 0.27882
60 | 14.8645 | -133.884 | -21.3007 | -24.4201 | 0.27016
61.02 | 14.8646 | -134.899 | -21.6276 | -24.6567 | 0.26018
62.01 | 14.8596 | -135.889 | -21.7932 | -22.8341 | 0.25541
63.01 | 14.8597 | -136.889 | -22.0817 | -23.008 | 0.24706
64.01 | 14.8648 | -137.86 | -22.216 | -20.9531 | 0.24313
65 | 14.8599 | -138.865 | -22.577 | -17.9125 | 0.23336
66.01 | 14.86 | -139.874 | -22.772 | -18.139 | 0.22818
67.01 | 14.86 | -140.854 | -23.0695 | -17.8757 | 0.22049
68 | 14.86 | -141.914 | -23.1702 | -18.5014 | 0.21795
69 | 14.8601 | -142.874 | -23.7869 | -16.6327 | 0.20301
70 | 14.8602 | -143.878 | -24.2632 | -15.233 | 0.19217
71 | 14.8553 | -144.878 | -24.5891 | -10.2915 | 0.1852
72 | 14.8553 | -145.883 | -25.0444 | -8.1713 | 0.17574
73.01 | 14.8554 | -146.858 | -25.3952 | -6.4814 | 0.16878
74.01 | 14.8554 | -147.877 | -26.0733 | -1.4903 | 0.15611
75.01 | 14.8555 | -148.832 | -26.5642 | 2.9567 | 0.14753
76.01 | 14.8504 | -149.871 | -27.2856 | 2.1767 | 0.13585
77 | 14.8454 | -150.871 | -28.1679 | 2.7388 | 0.1228
78.01 | 14.8504 | -151.901 | -29.0285 | 2.2169 | 0.11115
79.01 | 14.8454 | -152.906 | -30.2594 | 5.9131 | 0.096519
80 | 14.8454 | -153.875 | -30.5245 | 10.1405 | 0.093616
81.01 | 14.8404 | -154.87 | -31.7959 | 16.5049 | 0.080915
82 | 14.8404 | -155.88 | -31.8948 | 24.1147 | 0.08
83.02 | 14.8454 | -156.91 | -33.0414 | 25.5657 | 0.070065
84.01 | 14.8403 | -157.91 | -33.8818 | 41.5658 | 0.063641
85.02 | 14.8353 | -158.93 | -35.0647 | 46.944 | 0.055571
86 | 14.8403 | -159.91 | -35.9449 | 57.2466 | 0.050186
87 | 14.8453 | -160.935 | -35.4303 | 74.7528 | 0.053219
88.01 | 14.8403 | -161.925 | -36.2782 | 83.6128 | 0.048297
89.01 | 14.8403 | -162.935 | -33.6607 | 89.2255 | 0.065283
90.01 | 14.8352 | -163.915 | -33.9824 | 96.9459 | 0.062946
91.01 | 14.8402 | -164.935 | -33.6746 | 105.069 | 0.065178
92.01 | 14.8402 | -165.91 | -31.7526 | 118.329 | 0.081321
93 | 14.8403 | -166.945 | -33.66 | 120.896 | 0.065288
94.01 | 14.8352 | -167.97 | -31.4407 | 122.869 | 0.084343
95.01 | 14.8402 | -168.976 | -30.1343 | 125.123 | 0.097977
96.01 | 14.8402 | -169.976 | -29.5165 | 134.802 | 0.1052
97 | 14.8402 | -170.966 | -29.3122 | 132.892 | 0.1077
98.01 | 14.8403 | -171.991 | -28.1288 | 138.414 | 0.12342
99 | 14.8353 | -173.007 | -27.6013 | 140.296 | 0.13123
100.01 | 14.8403 | -173.982 | -26.8125 | 140.15 | 0.14362
101.01 | 14.8404 | -175.027 | -26.1349 | 145.585 | 0.15527
102.01 | 14.8454 | -175.998 | -25.5049 | 145.186 | 0.16686
103.01 | 14.8455 | -177.013 | -24.9119 | 150.096 | 0.17865
104 | 14.8455 | -178.003 | -24.6674 | 146.723 | 0.18375
105.01 | 14.8405 | -179.008 | -24.3287 | 147.82 | 0.19116
106.01 | 14.8405 | 179.992 | -24.4776 | 148.368 | 0.18791
107 | 14.8406 | 178.977 | -23.6817 | 149.912 | 0.20594
108.01 | 14.8457 | 177.976 | -23.1973 | 148.797 | 0.21763
109.01 | 14.8407 | 176.961 | -22.992 | 150.736 | 0.22296
110 | 14.8458 | 175.957 | -22.8927 | 154.664 | 0.22539
111 | 14.8509 | 174.947 | -22.5348 | 154.54 | 0.23474
112.01 | 14.846 | 173.942 | -22.2859 | 156.047 | 0.2417
113 | 14.8511 | 172.917 | -22.019 | 157.388 | 0.2491
114 | 14.856 | 171.967 | -22.4149 | 157.201 | 0.23786
115.02 | 14.8562 | 170.953 | -21.8119 | 159.64 | 0.25496
116 | 14.8562 | 169.888 | -21.8017 | 158.241 | 0.25526
117 | 14.8562 | 168.933 | -21.8676 | 159.637 | 0.25333
118.01 | 14.8612 | 167.913 | -21.4789 | 157.025 | 0.26477
119.01 | 14.8612 | 166.913 | -21.5305 | 157.969 | 0.2632
120.01 | 14.8663 | 165.863 | -21.2321 | 158.507 | 0.27224
121.01 | 14.8663 | 164.894 | -21.2548 | 158.806 | 0.27153
122 | 14.8614 | 163.834 | -20.9644 | 159.192 | 0.28092
123 | 14.8663 | 162.864 | -21.2972 | 160.616 | 0.27021
124.01 | 14.8714 | 161.829 | -20.9647 | 158.114 | 0.28059
125 | 14.8614 | 160.854 | -20.9868 | 158.686 | 0.2802
126.01 | 14.8665 | 159.805 | -20.683 | 160.106 | 0.29001
127.01 | 14.8616 | 158.845 | -20.391 | 157.399 | 0.3001
128 | 14.8716 | 157.806 | -20.3782 | 159.832 | 0.30019
129 | 14.8716 | 156.832 | -20.3478 | 162.028 | 0.30124
130.01 | 14.8716 | 155.787 | -20.3148 | 162.987 | 0.30239
131.02 | 14.8765 | 154.812 | -20.5811 | 163.139 | 0.29309
132.01 | 14.8714 | 153.857 | -20.8772 | 162.78 | 0.28343
133 | 14.8716 | 152.842 | -20.3395 | 158.613 | 0.30153
134 | 14.8765 | 151.763 | -20.522 | 162.42 | 0.2951
135 | 14.8865 | 150.763 | -20.5576 | 159.675 | 0.29355
136 | 14.8814 | 149.758 | -20.7438 | 162.863 | 0.28749
137.01 | 14.8816 | 148.778 | -20.2244 | 159.367 | 0.30521
138.01 | 14.8813 | 147.785 | -20.591 | 164.65 | 0.2926
139 | 14.8864 | 146.764 | -20.4392 | 159.715 | 0.29758
140.01 | 14.8812 | 145.824 | -21.2892 | 161.458 | 0.27
141.01 | 14.8814 | 144.799 | -20.7225 | 158.49 | 0.2882
142 | 14.8811 | 143.85 | -21.067 | 164.018 | 0.277
143.01 | 14.8863 | 142.769 | -20.8883 | 159.929 | 0.28259
144.01 | 14.8863 | 141.834 | -20.9019 | 158.7 | 0.28215
145.01 | 14.8911 | 140.735 | -21.0733 | 160.607 | 0.27648
146 | 14.8914 | 139.779 | -20.6675 | 154.635 | 0.28969
147.01 | 14.8963 | 138.759 | -20.9053 | 155.329 | 0.28171
148.01 | 14.8913 | 137.775 | -20.5545 | 155.206 | 0.29349
149 | 14.8913 | 136.745 | -20.581 | 153.609 | 0.2926
150.01 | 14.8962 | 135.74 | -20.7308 | 155.787 | 0.28743
151 | 14.8962 | 134.669 | -20.8504 | 152.414 | 0.2835
152 | 14.9012 | 133.684 | -21.1264 | 152.366 | 0.27447
153 | 14.9012 | 132.694 | -21.1264 | 151.376 | 0.27447
154.01 | 14.9063 | 131.639 | -20.8954 | 148.208 | 0.28171
155 | 14.9063 | 130.659 | -20.8954 | 147.228 | 0.28171
156 | 14.9063 | 129.624 | -20.9086 | 145.898 | 0.28128
157.01 | 14.9113 | 128.679 | -20.574 | 145.259 | 0.29216
158 | 14.9163 | 127.659 | -20.8584 | 144.818 | 0.28259
159.01 | 14.9213 | 126.63 | -20.4835 | 144.904 | 0.29488
160.01 | 14.9213 | 125.655 | -20.4974 | 143.649 | 0.29441
161 | 14.9262 | 124.64 | -20.7009 | 144.687 | 0.28743
162 | 14.9213 | 123.605 | -20.4974 | 141.598 | 0.29441
163 | 14.9213 | 122.585 | -20.5246 | 140.015 | 0.29349
164.01 | 14.9264 | 121.59 | -20.2027 | 139.273 | 0.30439
165 | 14.9315 | 120.55 | -19.9045 | 138.206 | 0.31484
166.01 | 14.9314 | 119.576 | -19.839 | 138.536 | 0.31723
167 | 14.9314 | 118.566 | -19.8118 | 138.042 | 0.31822
168 | 14.9365 | 117.521 | -19.5396 | 136.665 | 0.32816
169.01 | 14.9316 | 116.482 | -19.1666 | 137.471 | 0.34276
170 | 14.9365 | 115.532 | -19.3716 | 137.619 | 0.33457
171 | 14.9367 | 114.512 | -18.9534 | 134.454 | 0.35107
172 | 14.9366 | 113.483 | -18.9012 | 134.349 | 0.35319
173 | 14.9366 | 112.514 | -18.7627 | 135.642 | 0.35887
174.01 | 14.9417 | 111.474 | -18.5374 | 133.99 | 0.36809
175.01 | 14.9416 | 110.435 | -18.4534 | 134.246 | 0.37167
176.01 | 14.9467 | 109.471 | -18.139 | 134.125 | 0.38515
177 | 14.9367 | 108.451 | -18.0619 | 134.322 | 0.38904
178.01 | 14.9466 | 107.417 | -17.977 | 134.284 | 0.39241
179 | 14.9465 | 106.388 | -17.7898 | 135.574 | 0.40097
180 | 14.9467 | 105.399 | -17.3578 | 133.977 | 0.42141
181.02 | 14.9515 | 104.37 | -17.4086 | 135.06 | 0.41872
182.01 | 14.9514 | 103.376 | -17.262 | 135.644 | 0.42586
183.01 | 14.9514 | 102.351 | -17.1453 | 135.81 | 0.43162
184.02 | 14.9513 | 101.357 | -17.0946 | 135.316 | 0.43415
185.02 | 14.9513 | 100.347 | -16.9923 | 135.291 | 0.4393
186 | 14.9511 | 99.3984 | -16.7838 | 136.24 | 0.44998
187 | 14.9511 | 98.3884 | -16.7838 | 135.23 | 0.44998
188.02 | 14.951 | 97.3797 | -16.5714 | 136.03 | 0.46113
189 | 14.9558 | 96.3444 | -16.6586 | 136.226 | 0.45627
190.01 | 14.9557 | 95.3252 | -16.51 | 136.355 | 0.46415
191.01 | 14.9556 | 94.3111 | -16.3419 | 136.586 | 0.47323
192 | 14.9604 | 93.2764 | -16.2988 | 137.58 | 0.47533
193 | 14.9552 | 92.2715 | -16.2951 | 138.331 | 0.47582
194 | 14.9551 | 91.2422 | -16.1358 | 138.297 | 0.48463
195.01 | 14.96 | 90.2315 | -16.2528 | 138.164 | 0.47788
196.02 | 14.9547 | 89.2268 | -16.1487 | 139.362 | 0.48394
197.02 | 14.9546 | 88.1923 | -16.0444 | 138.896 | 0.48979
198.01 | 14.9544 | 87.2212 | -16.18 | 140.222 | 0.48221
199.01 | 14.9491 | 86.1563 | -16.0486 | 141.266 | 0.48986
200 | 14.9539 | 85.141 | -16.032 | 141.716 | 0.49053
201 | 14.9536 | 84.19 | -16.0379 | 143.5 | 0.49021
202.01 | 14.9585 | 83.1493 | -16.0754 | 143.652 | 0.48782
203.02 | 14.9583 | 82.1482 | -16.0529 | 145.393 | 0.48911
204 | 14.9532 | 81.1374 | -16.1368 | 145.439 | 0.48468
205 | 14.9528 | 80.0865 | -15.9382 | 147.537 | 0.49592
206 | 14.9527 | 79.0548 | -16.0675 | 148.674 | 0.4886
207 | 14.9527 | 78.0747 | -16.1182 | 147.569 | 0.48575
208 | 14.9525 | 77.0482 | -16.108 | 149.065 | 0.48633
209 | 14.9525 | 76.0264 | -16.2122 | 150.315 | 0.48053
210.01 | 14.9474 | 75.0106 | -16.2379 | 150.5 | 0.47939
211.01 | 14.9522 | 74.0381 | -16.1376 | 153.326 | 0.48469
212 | 14.9472 | 72.9971 | -16.2824 | 153.331 | 0.47695
213.01 | 14.9522 | 72.0112 | -16.3337 | 153.508 | 0.47387
214 | 14.9522 | 70.9594 | -16.4361 | 154.824 | 0.46831
215 | 14.9522 | 69.9277 | -16.4118 | 156.261 | 0.46963
216.01 | 14.9521 | 68.8909 | -16.3996 | 157.671 | 0.47029
217.01 | 14.9471 | 67.96 | -16.3507 | 157.96 | 0.47322
218 | 14.9472 | 66.8832 | -16.4829 | 159.345 | 0.46606
219.01 | 14.9472 | 65.9364 | -16.431 | 160.835 | 0.46886
220 | 14.9473 | 64.9397 | -16.4752 | 162.337 | 0.46647
221.01 | 14.9425 | 63.894 | -16.7084 | 162.764 | 0.45436
222 | 14.9427 | 62.9276 | -16.899 | 164.62 | 0.44449
223 | 14.9478 | 61.8968 | -16.9681 | 165.023 | 0.4407
224 | 14.9479 | 60.9053 | -16.9278 | 166.644 | 0.44275
225.01 | 14.943 | 59.9046 | -16.9914 | 167.113 | 0.43976
226.02 | 14.9432 | 58.8933 | -17.0355 | 168.959 | 0.43752
227.01 | 14.9434 | 57.8871 | -17.0859 | 170.91 | 0.43498
228.02 | 14.9337 | 56.8962 | -17.2604 | 173.348 | 0.4268
229.01 | 14.9339 | 55.945 | -17.1798 | 175.141 | 0.43077
230.01 | 14.9292 | 54.9004 | -17.5361 | 177.048 | 0.41368
231.01 | 14.9344 | 53.9502 | -17.6298 | 178.189 | 0.40899
232.01 | 14.9346 | 52.9543 | -17.5136 | -179.929 | 0.41449
233.01 | 14.9348 | 51.9702 | -17.8455 | -179.206 | 0.39894
234.01 | 14.93 | 50.9755 | -17.9888 | -177.537 | 0.39262
235 | 14.9303 | 49.9799 | -17.859 | -175.365 | 0.39853
236.01 | 14.9304 | 48.9807 | -18.0941 | -174.791 | 0.38787
237 | 14.9307 | 47.9658 | -18.0534 | -171.675 | 0.38968
238 | 14.9259 | 46.981 | -18.0317 | -170.526 | 0.39088
239 | 14.926 | 45.9826 | -18.3945 | -168.216 | 0.37487
240 | 14.9261 | 44.9684 | -18.57 | -167.47 | 0.36737
241.01 | 14.9262 | 43.9796 | -18.8325 | -165.579 | 0.35643
242 | 14.9265 | 42.9352 | -18.6235 | -162.381 | 0.3651
243.01 | 14.9215 | 41.9819 | -19.0773 | -160.644 | 0.34671
244.01 | 14.9216 | 40.9924 | -19.1628 | -160.233 | 0.34331
245 | 14.9217 | 39.9845 | -19.4358 | -155.88 | 0.33268
246 | 14.9168 | 38.9503 | -19.2962 | -153.733 | 0.33826
247.01 | 14.9217 | 38.0261 | -19.6046 | -153.225 | 0.32627
248.01 | 14.9218 | 36.9676 | -19.7078 | -150.053 | 0.32242
249 | 14.9218 | 35.9538 | -19.7567 | -147.57 | 0.3206
250 | 14.9167 | 34.9596 | -20.0523 | -146.162 | 0.31006
251.02 | 14.9167 | 33.9605 | -20.0502 | -144.36 | 0.31013
252 | 14.9116 | 32.9714 | -20.3155 | -142.408 | 0.30098
253.02 | 14.9116 | 31.9822 | -20.2695 | -140.535 | 0.30258
254.01 | 14.9164 | 30.9938 | -20.3892 | -135.488 | 0.29827
255.01 | 14.9113 | 30.0293 | -20.5995 | -133.963 | 0.2913
256.01 | 14.9113 | 29.0501 | -20.4652 | -132.119 | 0.29584
257 | 14.9111 | 28.0457 | -20.8083 | -128.059 | 0.28439
258 | 14.906 | 27.066 | -20.9309 | -125.945 | 0.28057
259 | 14.9058 | 26.0411 | -21.2716 | -122.456 | 0.26978
260.01 | 14.9007 | 25.0363 | -21.3607 | -120.398 | 0.26718
261.01 | 14.9005 | 24.0311 | -21.6807 | -116.93 | 0.25752
262.01 | 14.9053 | 23.0767 | -21.4217 | -112.7 | 0.26517
263.01 | 14.9002 | 22.0466 | -21.4424 | -110.808 | 0.2647
264.01 | 14.9 | 21.0413 | -21.5251 | -106.573 | 0.26219
265.02 | 14.8999 | 20.0457 | -21.7053 | -102.996 | 0.25681
266 | 14.8998 | 19.0601 | -21.7396 | -98.9229 | 0.2558
267 | 14.8947 | 18.0598 | -21.8062 | -97.6092 | 0.254
268 | 14.8946 | 17.0791 | -21.7897 | -93.6367 | 0.25448
269.01 | 14.8945 | 16.1033 | -21.6599 | -89.6235 | 0.25832
270.01 | 14.8944 | 15.1674 | -21.6676 | -86.006 | 0.25809
271 | 14.8943 | 14.1815 | -21.5205 | -82.3827 | 0.2625
272.01 | 14.8893 | 13.176 | -21.4078 | -81.136 | 0.26609
273 | 14.8893 | 12.185 | -21.5322 | -77.814 | 0.2623
274.01 | 14.8893 | 11.179 | -21.3586 | -74.5335 | 0.2676
275 | 14.8843 | 10.1725 | -21.2858 | -69.1519 | 0.27001
276.01 | 14.8793 | 9.1419 | -21.0388 | -68.3874 | 0.27796
277 | 14.8794 | 8.166 | -21.11 | -64.9588 | 0.27569
278 | 14.8794 | 7.1348 | -20.6504 | -62.7352 | 0.29067
279 | 14.8744 | 6.1781 | -20.1969 | -58.7088 | 0.30642
280 | 14.8746 | 5.1285 | -20.5929 | -58.4994 | 0.29276
281.02 | 14.8746 | 4.1575 | -20.318 | -56.0698 | 0.30217
282 | 14.8797 | 3.2009 | -19.7637 | -52.7877 | 0.3219
283 | 14.8699 | 2.19 | -19.5295 | -50.6332 | 0.33108
284 | 14.8801 | 1.2093 | -19.3758 | -47.9619 | 0.33659
285.01 | 14.8752 | 0.22927 | -19.3827 | -46.6404 | 0.33652
286 | 14.8704 | -0.77198 | -18.908 | -43.7756 | 0.35562
287 | 14.8756 | -1.7969 | -18.8938 | -42.4526 | 0.35599
288.01 | 14.8607 | -2.7718 | -18.8852 | -41.0887 | 0.35695
289 | 14.861 | -3.737 | -18.6523 | -38.8127 | 0.36664
290 | 14.8612 | -4.7273 | -18.3813 | -36.9325 | 0.37826
291.01 | 14.8564 | -5.7318 | -18.3505 | -35.391 | 0.37981
292 | 14.8566 | -6.7123 | -17.9902 | -34.5566 | 0.39589
293 | 14.8566 | -7.7415 | -18.1122 | -34.0121 | 0.39037
294 | 14.8569 | -8.7015 | -17.8004 | -32.5626 | 0.40463
295.02 | 14.8521 | -9.7158 | -17.7208 | -31.2597 | 0.40859
296.01 | 14.8521 | -10.7247 | -17.8346 | -30.2657 | 0.40326
297 | 14.8524 | -11.7046 | -17.4949 | -29.1595 | 0.41934
298 | 14.8476 | -12.7334 | -17.4057 | -27.437 | 0.4239
299.01 | 14.8476 | -13.7076 | -17.4585 | -27.0156 | 0.42133
300 | 14.8427 | -14.697 | -17.3045 | -26.516 | 0.42911
301 | 14.8479 | -15.6662 | -17.1485 | -25.6589 | 0.43664
302 | 14.843 | -16.6597 | -17.0166 | -23.9211 | 0.44356
303.01 | 14.8431 | -17.6836 | -17.0464 | -23.1911 | 0.44204
304 | 14.8382 | -18.6529 | -16.8726 | -22.8892 | 0.45124
305 | 14.8382 | -19.6567 | -16.888 | -22.1629 | 0.45043
306.01 | 14.8433 | -20.66 | -16.7004 | -20.6597 | 0.46
307.02 | 14.8333 | -21.6592 | -16.7087 | -20.5266 | 0.46009
308.01 | 14.8285 | -22.6524 | -16.5123 | -19.1469 | 0.47088
309.02 | 14.8285 | -23.6314 | -16.4958 | -18.6563 | 0.47178
310 | 14.8284 | -24.6397 | -16.4604 | -17.4732 | 0.47371
311 | 14.8284 | -25.6189 | -16.438 | -17.364 | 0.47493
312.01 | 14.8284 | -26.6022 | -16.3792 | -16.0108 | 0.47816
313 | 14.8283 | -27.6113 | -16.3474 | -15.953 | 0.47992
314 | 14.8232 | -28.6099 | -16.4562 | -14.555 | 0.47423
315 | 14.818 | -29.5789 | -16.5664 | -13.4288 | 0.46852
316 | 14.8179 | -30.5624 | -16.4758 | -12.4743 | 0.47344
317.01 | 14.8176 | -31.5174 | -16.7832 | -11.7469 | 0.45699
318 | 14.8128 | -32.5022 | -16.6202 | -13.3234 | 0.46591
319 | 14.8175 | -33.481 | -16.6716 | -11.7686 | 0.4629
320.01 | 14.8175 | -34.4405 | -16.629 | -12.0345 | 0.46518
321.01 | 14.8123 | -35.4353 | -16.7511 | -11.6784 | 0.45896
322 | 14.822 | -36.4595 | -16.9249 | -9.3733 | 0.44936
323 | 14.8219 | -37.4334 | -16.8026 | -8.8208 | 0.45574
324.01 | 14.8267 | -38.4829 | -16.8494 | -7.9179 | 0.45304
325.01 | 14.8167 | -39.4574 | -16.7849 | -8.0743 | 0.45695
326.01 | 14.8166 | -40.442 | -16.7396 | -8.5748 | 0.45934
327.01 | 14.8115 | -41.467 | -16.8271 | -8.1238 | 0.455
328 | 14.8115 | -42.4367 | -16.7952 | -8.7758 | 0.45668
329 | 14.8111 | -43.3918 | -16.9589 | -6.86 | 0.44817
330 | 14.8111 | -44.4311 | -16.8534 | -6.9766 | 0.45365
331 | 14.8159 | -45.3815 | -16.9644 | -6.8399 | 0.44764
332 | 14.8108 | -46.3869 | -17.1026 | -6.8808 | 0.44082
333 | 14.8157 | -47.3472 | -17.2107 | -6.6948 | 0.43513
334 | 14.8206 | -48.3778 | -17.3575 | -6.8515 | 0.42759
335.02 | 14.8255 | -49.368 | -17.4202 | -6.3328 | 0.42428
336.01 | 14.8204 | -50.3833 | -17.5092 | -5.9634 | 0.42019
337 | 14.8203 | -51.3478 | -17.3995 | -6.1992 | 0.42554
338.01 | 14.8201 | -52.374 | -17.7106 | -5.3944 | 0.41057
339.01 | 14.8201 | -53.349 | -17.6872 | -6.2253 | 0.41168
340 | 14.8201 | -54.344 | -17.7106 | -7.3642 | 0.41057
341 | 14.82 | -55.365 | -17.9483 | -5.9892 | 0.39949
342 | 14.8249 | -56.3607 | -18.1103 | -6.0186 | 0.39189
343 | 14.8249 | -57.3058 | -18.1362 | -7.1055 | 0.39072
344.01 | 14.8247 | -58.3166 | -18.3082 | -5.2348 | 0.38306
345 | 14.8248 | -59.2918 | -18.3908 | -6.6223 | 0.37943
346 | 14.8248 | -60.3221 | -18.5015 | -8.2149 | 0.37462
347 | 14.8197 | -61.2925 | -18.5909 | -7.678 | 0.37101
348 | 14.8198 | -62.2678 | -18.7343 | -9.359 | 0.36493
349 | 14.8197 | -63.3027 | -18.6481 | -9.9675 | 0.36857
350 | 14.8198 | -64.2632 | -18.8787 | -12.0839 | 0.3589
351.01 | 14.8196 | -65.2839 | -18.9866 | -9.6467 | 0.35448
352 | 14.8197 | -66.274 | -19.0481 | -10.9155 | 0.35198
353.01 | 14.8297 | -67.2644 | -19.2239 | -12.7651 | 0.34453
354.01 | 14.8247 | -68.2797 | -19.2778 | -11.9764 | 0.34259
355 | 14.8246 | -69.3146 | -19.1821 | -12.5941 | 0.34639
356.01 | 14.8296 | -70.2351 | -19.3132 | -12.1091 | 0.34101
357.01 | 14.8296 | -71.2553 | -19.4449 | -13.6753 | 0.33587
358.01 | 14.8296 | -72.2753 | -19.445 | -14.6956 | 0.33587
359 | 14.8297 | -73.2355 | -19.578 | -16.2187 | 0.33076
FREQ | 1.5754
CONICAL | CUTTHETA= | 4
ANGLE | RHC | RPHD | LHC | LPHD | AXIAL
0 | 14.9489 | -107.318 | -18.9614 | -37.3634 | 0.35026
1 | 14.9539 | -108.283 | -19.0747 | -36.8563 | 0.34552
2.01 | 14.954 | -109.268 | -19.331 | -38.4186 | 0.33547
3 | 14.954 | -110.29 | -19.5654 | -36.2963 | 0.32653
4 | 14.954 | -111.27 | -19.6433 | -37.4243 | 0.32362
5 | 14.9541 | -112.27 | -19.7218 | -38.5751 | 0.3207
6.01 | 14.9591 | -113.29 | -19.8697 | -38.0043 | 0.31511
7.01 | 14.9542 | -114.286 | -20.4905 | -38.0886 | 0.29353
8 | 14.9592 | -115.306 | -20.3253 | -40.8311 | 0.299
9 | 14.9642 | -116.316 | -20.4806 | -40.1182 | 0.29353
10.01 | 14.9593 | -117.317 | -21.005 | -39.8549 | 0.27648
11 | 14.9543 | -118.327 | -21.1678 | -38.9429 | 0.2715
12 | 14.9594 | -119.333 | -21.4608 | -38.1058 | 0.26234
13 | 14.9594 | -120.333 | -21.5607 | -39.2083 | 0.25934
14.01 | 14.9595 | -121.363 | -22.2923 | -41.0252 | 0.23839
15.01 | 14.9595 | -122.358 | -22.238 | -41.9595 | 0.23988
16.01 | 14.9646 | -123.314 | -22.5645 | -40.7809 | 0.23089
17.01 | 14.9696 | -124.339 | -23.0094 | -39.5745 | 0.21924
18.01 | 14.9696 | -125.299 | -22.8905 | -40.4634 | 0.22226
19.01 | 14.9696 | -126.294 | -22.8317 | -41.4234 | 0.22377
20.01 | 14.9747 | -127.314 | -23.5088 | -45.6549 | 0.20687
21.01 | 14.9747 | -128.325 | -23.5909 | -41.1221 | 0.20492
22.01 | 14.9698 | -129.319 | -24.0227 | -45.2048 | 0.19509
23.01 | 14.9698 | -130.319 | -24.4351 | -46.4921 | 0.18604
24 | 14.9698 | -131.309 | -24.577 | -47.584 | 0.18303
25 | 14.9748 | -132.33 | -24.6112 | -45.4762 | 0.18221
26 | 14.9748 | -133.33 | -24.7566 | -46.5292 | 0.17918
27 | 14.9798 | -134.33 | -24.6192 | -44.3301 | 0.18193
28 | 14.9848 | -135.38 | -24.7466 | -42.1809 | 0.17918
29.01 | 14.9899 | -136.33 | -25.3649 | -46.3311 | 0.16677
30 | 14.9799 | -137.356 | -24.9322 | -40.8114 | 0.17549
31.02 | 14.9849 | -138.35 | -25.3543 | -44.9187 | 0.16707
32.01 | 14.9849 | -139.34 | -25.0453 | -46.0288 | 0.17312
33 | 14.985 | -140.315 | -26.0928 | -46.5789 | 0.15345
34.01 | 14.985 | -141.355 | -26.4423 | -47.4652 | 0.1474
35 | 14.995 | -142.35 | -26.5218 | -48.4202 | 0.14589
36 | 14.99 | -143.381 | -26.1177 | -45.8647 | 0.15292
37.01 | 14.9849 | -144.325 | -25.7568 | -50.7308 | 0.1595
38 | 14.995 | -145.345 | -26.9841 | -51.1997 | 0.13832
39.01 | 14.99 | -146.356 | -25.8654 | -49.0561 | 0.15743
40.01 | 14.99 | -147.406 | -26.0329 | -49.9633 | 0.15442
41.01 | 14.995 | -148.36 | -26.5217 | -54.4302 | 0.14589
42.01 | 15 | -149.296 | -26.3677 | -51.551 | 0.14841
43 | 14.99 | -150.326 | -26.0327 | -52.8832 | 0.15443
44.01 | 14.995 | -151.336 | -26.2752 | -49.8045 | 0.15009
45.01 | 14.995 | -152.306 | -26.4488 | -50.5384 | 0.14712
46 | 14.9951 | -153.296 | -26.9903 | -50.7595 | 0.13822
47.01 | 14.9951 | -154.261 | -27.2735 | -51.3019 | 0.13379
48 | 15 | -155.316 | -26.4767 | -49.4758 | 0.14656
49.01 | 15.0001 | -156.336 | -27.1947 | -49.0894 | 0.13493
50 | 15.0001 | -157.306 | -27.383 | -49.6694 | 0.13204
51 | 15.0001 | -158.341 | -27.6723 | -50.0861 | 0.12771
52 | 15.0001 | -159.341 | -27.4784 | -51.5029 | 0.1306
53.01 | 15.0001 | -160.296 | -27.0833 | -44.2557 | 0.13667
54 | 15.0001 | -161.311 | -26.997 | -45.5471 | 0.13804
55.01 | 15.0002 | -162.206 | -27.9824 | -43.0699 | 0.12323
56.01 | 14.9952 | -163.231 | -27.7168 | -39.8211 | 0.12713
57 | 15.0052 | -164.191 | -28.0566 | -39.2134 | 0.12211
58 | 14.9952 | -165.226 | -28.1551 | -39.8368 | 0.12087
59 | 14.9952 | -166.206 | -28.5137 | -39.0821 | 0.11599
60 | 14.9953 | -167.226 | -29.4363 | -35.0689 | 0.1043
61.02 | 14.9953 | -168.251 | -29.1563 | -37.7183 | 0.10771
62.01 | 14.9903 | -169.236 | -28.8804 | -33.2593 | 0.11126
63.01 | 14.9953 | -170.211 | -28.6745 | -27.9818 | 0.11386
64.01 | 14.9954 | -171.211 | -29.0913 | -25.1823 | 0.10852
65 | 14.9904 | -172.241 | -28.99 | -16.6965 | 0.10986
66.01 | 14.9854 | -173.276 | -30.1195 | -14.4543 | 0.096518
67.01 | 14.9904 | -174.216 | -29.3873 | -11.8748 | 0.10494
68 | 14.9854 | -175.25 | -30.6054 | -4.8133 | 0.091266
69 | 14.9854 | -176.225 | -30.7258 | 2.8096 | 0.090011
70 | 14.9854 | -177.23 | -30.7269 | 2.7689 | 0.089997
71 | 14.9854 | -178.23 | -30.6828 | 7.5404 | 0.090456
72 | 14.9854 | -179.24 | -30.6828 | 6.5298 | 0.090456
73.01 | 14.9854 | 179.771 | -30.2602 | 18.3865 | 0.094966
74.01 | 14.9854 | 178.766 | -30.018 | 21.6015 | 0.097651
75.01 | 14.9854 | 177.766 | -29.7976 | 23.7999 | 0.10016
76.01 | 14.9854 | 176.771 | -29.4951 | 26.5695 | 0.10371
77 | 14.9803 | 175.776 | -29.5435 | 34.9473 | 0.10319
78.01 | 14.9803 | 174.761 | -28.6434 | 40.4188 | 0.11446
79.01 | 14.9753 | 173.741 | -28.8074 | 45.2158 | 0.11239
80 | 14.9802 | 172.761 | -28.2859 | 52.5597 | 0.11927
81.01 | 14.9752 | 171.761 | -28.4354 | 56.5319 | 0.11731
82 | 14.9751 | 170.761 | -27.6518 | 57.8398 | 0.12838
83.02 | 14.9801 | 169.766 | -27.4033 | 62.129 | 0.13203
84.01 | 14.975 | 168.741 | -26.7355 | 66.601 | 0.14267
85.02 | 14.97 | 167.701 | -26.6655 | 69.7108 | 0.14391
86 | 14.975 | 166.71 | -26.3636 | 72.8602 | 0.14891
87 | 14.9799 | 165.665 | -25.6151 | 75.6651 | 0.16222
88.01 | 14.9749 | 164.705 | -25.7668 | 78.2994 | 0.1595
89.01 | 14.9699 | 163.634 | -25.0924 | 80.294 | 0.17248
90.01 | 14.9699 | 162.684 | -24.4934 | 85.1871 | 0.1848
91.01 | 14.9649 | 161.638 | -24.7305 | 87.7757 | 0.17992
92.01 | 14.9699 | 160.673 | -24.2462 | 89.0714 | 0.19013
93 | 14.9699 | 159.623 | -24.1156 | 87.7371 | 0.19301
94.01 | 14.9699 | 158.677 | -23.7407 | 92.0695 | 0.20153
95.01 | 14.9648 | 157.672 | -23.0611 | 92.0533 | 0.21806
96.01 | 14.9598 | 156.651 | -22.4805 | 92.0408 | 0.23327
97 | 14.9649 | 155.641 | -22.5089 | 93.9011 | 0.23237
98.01 | 14.9649 | 154.64 | -22.0476 | 96.6872 | 0.24505
99 | 14.9549 | 153.6 | -21.9667 | 95.2752 | 0.24762
100.01 | 14.9649 | 152.609 | -21.1675 | 96.1997 | 0.27118
101.01 | 14.965 | 151.628 | -20.8796 | 98.9706 | 0.28032
102.01 | 14.9701 | 150.608 | -20.8286 | 100.316 | 0.2818
103.01 | 14.9651 | 149.622 | -20.3962 | 99.5079 | 0.29636
104 | 14.9652 | 148.606 | -20.1739 | 102.303 | 0.30404
105.01 | 14.9553 | 147.591 | -20.2779 | 101.887 | 0.30077
106.01 | 14.9654 | 146.611 | -20.0357 | 104.744 | 0.30891
107 | 14.9606 | 145.591 | -19.94 | 105.776 | 0.31251
108.01 | 14.9606 | 144.586 | -20.0208 | 105.417 | 0.30961
109.01 | 14.9608 | 143.606 | -19.6866 | 107.526 | 0.32175
110 | 14.9659 | 142.581 | -19.5785 | 108.616 | 0.32559
111 | 14.961 | 141.576 | -19.4703 | 109.674 | 0.32986
112.01 | 14.9661 | 140.58 | -19.2233 | 109.355 | 0.33918
113 | 14.9712 | 139.536 | -19.2065 | 111.592 | 0.33964
114 | 14.9713 | 138.556 | -19.2784 | 111.523 | 0.33683
115.02 | 14.9664 | 137.532 | -19.1714 | 112.85 | 0.3412
116 | 14.9715 | 136.472 | -19.0562 | 114.31 | 0.34555
117 | 14.9716 | 135.463 | -19.2451 | 116.633 | 0.33811
118.01 | 14.9767 | 134.494 | -19.0689 | 117.631 | 0.34484
119.01 | 14.9719 | 133.48 | -18.9428 | 119.704 | 0.35008
120.01 | 14.9768 | 132.48 | -19.1628 | 117.81 | 0.34113
121.01 | 14.9719 | 131.47 | -18.9775 | 118.662 | 0.34869
122 | 14.977 | 130.441 | -18.8174 | 120.855 | 0.35496
123 | 14.977 | 129.451 | -18.8295 | 120.349 | 0.35447
124.01 | 14.977 | 128.437 | -18.857 | 120.547 | 0.35335
125 | 14.9821 | 127.398 | -18.6527 | 122.106 | 0.36155
126.01 | 14.9822 | 126.374 | -18.6805 | 123.722 | 0.36039
127.01 | 14.9822 | 125.389 | -18.6849 | 123.46 | 0.36021
128 | 14.9822 | 124.396 | -18.6861 | 126.083 | 0.36016
129 | 14.9822 | 123.366 | -18.6768 | 126.499 | 0.36054
130.01 | 14.9822 | 122.362 | -18.6591 | 127.174 | 0.36128
131.02 | 14.9821 | 121.403 | -18.6381 | 127.649 | 0.36216
132.01 | 14.9821 | 120.434 | -18.6017 | 128.579 | 0.36368
133 | 14.9821 | 119.459 | -18.5743 | 128.783 | 0.36483
134 | 14.987 | 118.4 | -18.7533 | 129.903 | 0.35718
135 | 14.987 | 117.401 | -18.6899 | 130.796 | 0.3598
136 | 14.9869 | 116.381 | -18.6366 | 131.177 | 0.36202
137.01 | 14.9918 | 115.381 | -18.8466 | 131.067 | 0.35317
138.01 | 14.9867 | 114.372 | -18.9537 | 133.378 | 0.34905
139 | 14.9867 | 113.377 | -18.9163 | 133.086 | 0.35056
140.01 | 14.9916 | 112.357 | -19.1204 | 133.108 | 0.34222
141.01 | 14.9915 | 111.328 | -18.9778 | 134.414 | 0.34788
142 | 14.9915 | 110.354 | -18.9022 | 134.578 | 0.35093
143.01 | 14.9964 | 109.333 | -19.1576 | 133.783 | 0.34057
144.01 | 14.9913 | 108.329 | -19.2762 | 135.131 | 0.33614
145.01 | 14.9961 | 107.334 | -19.4096 | 136.089 | 0.33083
146 | 14.9961 | 106.364 | -19.3712 | 135.578 | 0.3323
147.01 | 15.0011 | 105.353 | -19.6772 | 134.494 | 0.32061
148.01 | 14.996 | 104.333 | -19.7925 | 135.794 | 0.31657
149 | 14.9959 | 103.369 | -19.727 | 135.526 | 0.31897
150.01 | 14.9959 | 102.354 | -19.7489 | 134.28 | 0.31816
151 | 14.9959 | 101.309 | -19.727 | 133.466 | 0.31897
152 | 15.0008 | 100.339 | -19.9078 | 133.944 | 0.31222
153 | 14.9957 | 99.2839 | -19.9217 | 135.995 | 0.3119
154.01 | 15.0006 | 98.3035 | -20.1412 | 136.142 | 0.30395
155 | 14.9956 | 97.2929 | -20.4847 | 135.395 | 0.29233
156 | 15.0006 | 96.2374 | -20.8024 | 134.868 | 0.28167
157.01 | 15.0006 | 95.2772 | -20.8607 | 133.423 | 0.27978
158 | 15.0006 | 94.267 | -20.9764 | 131.423 | 0.27608
159.01 | 15.0006 | 93.2374 | -20.8024 | 131.868 | 0.28167
160.01 | 15.0005 | 92.2276 | -20.6852 | 131.809 | 0.28549
161 | 15.0054 | 91.1826 | -20.7602 | 133.239 | 0.28288
162 | 15.0103 | 90.2274 | -20.8849 | 134.356 | 0.27869
163 | 15.0104 | 89.1969 | -21.1477 | 131.481 | 0.27038
164.01 | 15.0053 | 88.1768 | -21.2523 | 132.866 | 0.2673
165 | 15.0053 | 87.1617 | -21.2871 | 131.619 | 0.26623
166.01 | 15.0104 | 86.1267 | -21.2785 | 127.445 | 0.26633
167 | 15.0054 | 85.1313 | -21.5638 | 127.665 | 0.25788
168 | 15.0154 | 84.1063 | -21.5193 | 126.887 | 0.25891
169.01 | 15.0054 | 83.0863 | -21.5293 | 125.867 | 0.25891
170 | 15.0104 | 82.0871 | -21.0165 | 125.308 | 0.2745
171 | 15.0153 | 81.0967 | -21.3116 | 125.319 | 0.26517
172 | 15.0054 | 80.0313 | -21.5638 | 122.564 | 0.25788
173 | 15.0104 | 79.042 | -21.1149 | 121.562 | 0.2714
174.01 | 15.0104 | 78.0769 | -21.1477 | 120.361 | 0.27038
175.01 | 15.0104 | 77.0417 | -21.2459 | 118.604 | 0.26734
176.01 | 15.0104 | 76.0273 | -20.9508 | 119.705 | 0.27658
177 | 15.0104 | 75.0921 | -21.0493 | 118.081 | 0.27346
178.01 | 15.0104 | 74.0168 | -21.2132 | 115.822 | 0.26835
179 | 15.0154 | 72.9965 | -21.45 | 116.266 | 0.26098
180 | 15.0055 | 72.0171 | -20.9777 | 112.437 | 0.27588
181.02 | 15.0104 | 71.0022 | -20.9837 | 114.452 | 0.27554
182.01 | 15.0104 | 69.9673 | -20.9508 | 113.645 | 0.27658
183.01 | 15.0103 | 68.9875 | -20.8191 | 113.56 | 0.28081
184.02 | 15.0154 | 67.9577 | -20.6565 | 110.69 | 0.28595
185.02 | 15.0103 | 66.9376 | -20.7533 | 111.947 | 0.28295
186 | 15.0104 | 65.9686 | -20.2006 | 109.104 | 0.30154
187 | 15.0103 | 64.9428 | -20.6546 | 110.596 | 0.28618
188.02 | 15.0103 | 63.9429 | -20.5888 | 110.017 | 0.28836
189 | 15.0102 | 62.9481 | -20.4901 | 109.642 | 0.29165
190.01 | 15.0052 | 61.9626 | -20.7336 | 109.917 | 0.28376
191.01 | 15.0101 | 60.9375 | -20.7528 | 111.424 | 0.28297
192 | 15.0051 | 59.9732 | -20.3904 | 109.898 | 0.2952
193 | 15.005 | 58.9288 | -20.0175 | 110.85 | 0.30815
194 | 15 | 57.8881 | -20.3358 | 110.606 | 0.29724
195.01 | 15.0049 | 56.9078 | -20.3601 | 111.876 | 0.29624
196.02 | 15.0099 | 55.8533 | -20.1502 | 109.439 | 0.30331
197.02 | 15.0048 | 54.8882 | -20.0715 | 111.159 | 0.30625
198.01 | 14.9997 | 53.883 | -20.048 | 112.491 | 0.30726
199.01 | 15.0047 | 52.8673 | -20.302 | 112.661 | 0.29823
200 | 15.0046 | 51.8577 | -20.0003 | 112.784 | 0.30878
201 | 14.9994 | 50.8726 | -19.7241 | 114.826 | 0.31895
202.01 | 15.0043 | 49.8971 | -19.7979 | 115.601 | 0.31607
203.02 | 14.9992 | 48.8832 | -19.2163 | 114.416 | 0.33816
204 | 14.9992 | 47.9569 | -19.5306 | 116.359 | 0.32614
205 | 14.9991 | 46.942 | -19.4186 | 115.634 | 0.33038
206 | 14.9941 | 45.8965 | -19.4782 | 116.312 | 0.32831
207 | 14.9939 | 44.9106 | -19.2204 | 119.47 | 0.33821
208 | 14.9939 | 43.9193 | -19.4212 | 121.684 | 0.33048
209 | 14.9989 | 42.8887 | -19.4683 | 122.36 | 0.3285
210.01 | 14.9939 | 41.878 | -19.5978 | 122.992 | 0.32383
211.01 | 15.0038 | 40.8668 | -19.5733 | 125.557 | 0.32437
212 | 14.9937 | 39.8519 | -19.3049 | 124.71 | 0.33494
213.01 | 14.9987 | 38.8663 | -19.2021 | 125.48 | 0.33874
214 | 14.9986 | 37.825 | -19.0629 | 127.825 | 0.34421
215 | 14.9886 | 36.84 | -19.0346 | 126.839 | 0.34573
216.01 | 14.9886 | 35.8337 | -19.0582 | 129.161 | 0.3448
217.01 | 14.9834 | 34.858 | -18.637 | 129.612 | 0.36215
218 | 14.9884 | 33.8273 | -18.6088 | 130.155 | 0.36312
219.01 | 14.9835 | 32.8266 | -18.6561 | 130.785 | 0.36135
220 | 14.9836 | 31.8503 | -18.6839 | 133.063 | 0.36019
221.01 | 14.9836 | 30.8939 | -18.5431 | 135.134 | 0.36608
222 | 14.9838 | 29.8878 | -18.6553 | 137.619 | 0.36137
223 | 14.9838 | 28.8878 | -18.6553 | 136.619 | 0.36137
224 | 14.9839 | 27.8716 | -18.5994 | 138.825 | 0.3637
225.01 | 14.9839 | 26.9016 | -18.5994 | 137.855 | 0.3637
226.02 | 14.9841 | 25.9007 | -18.6819 | 140.519 | 0.36025
227.01 | 14.9841 | 24.8893 | -18.4095 | 142.118 | 0.37173
228.02 | 14.9792 | 23.8987 | -18.3058 | 142.482 | 0.37641
229.01 | 14.9794 | 22.918 | -18.3734 | 145.312 | 0.37348
230.01 | 14.9796 | 21.922 | -18.2038 | 147.226 | 0.38084
231.01 | 14.9748 | 20.9118 | -18.2409 | 148.242 | 0.37943
232.01 | 14.9749 | 19.9174 | -18.4907 | 148.534 | 0.36867
233.01 | 14.98 | 18.9574 | -18.5546 | 149.984 | 0.36574
234.01 | 14.9752 | 17.9872 | -18.5082 | 150.81 | 0.36791
235 | 14.9753 | 16.9665 | -18.2841 | 152.643 | 0.37752
236.01 | 14.9755 | 15.9728 | -18.6973 | 154.585 | 0.35997
237 | 14.9806 | 14.9576 | -18.5812 | 155.145 | 0.3646
238 | 14.9707 | 13.9584 | -18.8209 | 156.025 | 0.35508
239 | 14.9709 | 12.9845 | -19.1136 | 157.645 | 0.3433
240 | 14.9762 | 11.9989 | -18.6342 | 160.774 | 0.36257
241.01 | 14.9763 | 10.9951 | -18.8726 | 162.508 | 0.35274
242 | 14.9663 | 10.0106 | -18.9705 | 162.617 | 0.34919
243.01 | 14.9665 | 8.9807 | -18.6595 | 164.75 | 0.36191
244.01 | 14.9717 | 7.9814 | -18.5747 | 166.564 | 0.36525
245 | 14.9718 | 6.983 | -18.7706 | 169.19 | 0.3571
246 | 14.9718 | 5.9741 | -18.8963 | 171.001 | 0.35196
247.01 | 14.967 | 5.015 | -18.7506 | 172.799 | 0.35812
248.01 | 14.9619 | 3.991 | -19.0637 | 173.634 | 0.34564
249 | 14.9619 | 2.9777 | -19.157 | 176.872 | 0.34194
250 | 14.967 | 1.9725 | -18.899 | 175.795 | 0.35205
251.02 | 14.962 | 0.97001 | -19.2065 | -179.029 | 0.34
252 | 14.962 | -0.013911 | -19.196 | -177.206 | 0.34041
253.02 | 14.962 | -1.0341 | -19.1995 | -178.737 | 0.34027
254.01 | 14.9618 | -2.0078 | -19.6774 | -175.523 | 0.32206
255.01 | 14.9619 | -2.9816 | -19.102 | -174.114 | 0.34412
256.01 | 14.9617 | -4.0058 | -19.5317 | -171.715 | 0.32751
257 | 14.9617 | -4.9703 | -19.4868 | -171.39 | 0.32921
258 | 14.9616 | -5.9585 | -19.2677 | -167.372 | 0.33762
259 | 14.9563 | -6.9538 | -19.9877 | -165.809 | 0.31095
260.01 | 14.9613 | -7.9119 | -19.4102 | -162.509 | 0.33214
261.01 | 14.9611 | -8.9421 | -19.8158 | -160.997 | 0.31699
262.01 | 14.961 | -9.976 | -19.554 | -158.977 | 0.3267
263.01 | 14.9607 | -10.9406 | -19.6625 | -154.643 | 0.32265
264.01 | 14.9556 | -11.9502 | -19.6293 | -152.444 | 0.32408
265.02 | 14.9555 | -12.9596 | -19.4215 | -151.838 | 0.33193
266 | 14.9603 | -13.9808 | -19.9516 | -148.813 | 0.3121
267 | 14.9551 | -15.0354 | -19.7472 | -146.104 | 0.31973
268 | 14.95 | -15.9955 | -19.7366 | -144.646 | 0.32031
269.01 | 14.9498 | -17.051 | -19.7616 | -141.366 | 0.31939
270.01 | 14.9547 | -17.9362 | -19.733 | -140.008 | 0.32027
271 | 14.9445 | -18.9772 | -19.9488 | -137.646 | 0.31277
272.01 | 14.9443 | -19.9329 | -19.8577 | -134.229 | 0.31607
273 | 14.9442 | -20.9037 | -19.7575 | -131.034 | 0.31975
274.01 | 14.944 | -21.8947 | -19.6144 | -127.974 | 0.32507
275 | 14.9439 | -22.8757 | -19.5102 | -125.166 | 0.329
276.01 | 14.9338 | -23.8869 | -19.538 | -122.65 | 0.32833
277 | 14.9337 | -24.8681 | -19.2096 | -119.918 | 0.34099
278 | 14.9336 | -25.8693 | -19.1624 | -117.541 | 0.34285
279 | 14.9335 | -26.8907 | -18.935 | -115.262 | 0.35195
280 | 14.9285 | -27.8913 | -18.8552 | -114.663 | 0.3554
281.02 | 14.9335 | -28.8983 | -18.8149 | -110.839 | 0.35685
282 | 14.9336 | -29.8796 | -18.8784 | -108.476 | 0.35424
283 | 14.9336 | -30.8511 | -18.5581 | -106.669 | 0.36756
284 | 14.9336 | -31.8376 | -18.2642 | -105.01 | 0.38021
285.01 | 14.9287 | -32.883 | -18.4318 | -104.113 | 0.37315
286 | 14.9287 | -33.8245 | -18.1443 | -102.529 | 0.38571
287 | 14.9289 | -34.8608 | -18.0647 | -100.577 | 0.38926
288.01 | 14.9139 | -35.8182 | -17.5883 | -98.3327 | 0.41192
289 | 14.9191 | -36.7782 | -17.8217 | -96.8227 | 0.40076
290 | 14.9143 | -37.7353 | -17.412 | -94.542 | 0.42035
291.01 | 14.9146 | -38.7239 | -17.9995 | -92.8679 | 0.39284
292 | 14.9145 | -39.7113 | -17.3069 | -93.703 | 0.42546
293 | 14.9147 | -40.7022 | -17.2066 | -91.8258 | 0.4304
294 | 14.9149 | -41.7212 | -17.494 | -91.274 | 0.41637
295.02 | 14.9103 | -42.7371 | -17.3314 | -87.7416 | 0.42447
296.01 | 14.9106 | -43.7277 | -17.1653 | -86.0051 | 0.43266
297 | 14.9058 | -44.7073 | -17.2191 | -84.5943 | 0.43022
298 | 14.9009 | -45.7376 | -17.1074 | -84.4756 | 0.43604
299.01 | 14.9013 | -46.707 | -17.0765 | -81.3255 | 0.43757
300 | 14.9016 | -47.7022 | -16.8631 | -79.7516 | 0.44844
301 | 14.9067 | -48.697 | -16.7694 | -79.2622 | 0.45304
302 | 14.8968 | -49.671 | -16.9104 | -78.728 | 0.44625
303.01 | 14.892 | -50.651 | -16.8012 | -78.4207 | 0.45215
304 | 14.9024 | -51.6396 | -16.6727 | -75.2231 | 0.45835
305 | 14.8924 | -52.6291 | -16.7281 | -75.5146 | 0.45595
306.01 | 14.9027 | -53.5539 | -16.4438 | -74.3013 | 0.47057
307.02 | 14.8928 | -54.5321 | -16.5858 | -72.8264 | 0.46347
308.01 | 14.8931 | -55.5862 | -16.3223 | -71.2282 | 0.47773
309.02 | 14.8932 | -56.5501 | -16.3862 | -70.6045 | 0.47423
310 | 14.8883 | -57.5835 | -16.2928 | -69.0642 | 0.47962
311 | 14.8935 | -58.5231 | -16.1324 | -69.0731 | 0.48827
312.01 | 14.8935 | -59.5163 | -16.1899 | -67.7786 | 0.48505
313 | 14.8936 | -60.5201 | -16.2217 | -67.1823 | 0.48327
314 | 14.8836 | -61.5128 | -16.2733 | -65.1254 | 0.48096
315 | 14.8836 | -62.4719 | -16.2821 | -65.0032 | 0.48047
316 | 14.8836 | -63.4554 | -16.2903 | -63.9979 | 0.48002
317.01 | 14.8888 | -64.4137 | -16.1031 | -62.8197 | 0.49019
318 | 14.8887 | -65.4463 | -16.0785 | -60.8501 | 0.49158
319 | 14.8887 | -66.3649 | -16.053 | -60.0134 | 0.49303
320.01 | 14.8935 | -67.3782 | -16.1779 | -58.5862 | 0.48572
321.01 | 14.8935 | -68.3617 | -16.1275 | -57.6377 | 0.48855
322 | 14.8983 | -69.3559 | -16.2604 | -57.1677 | 0.48086
323 | 14.8982 | -70.3538 | -16.158 | -55.3737 | 0.48657
324.01 | 14.8982 | -71.3578 | -16.1073 | -55.1786 | 0.48942
325.01 | 14.8982 | -72.317 | -16.061 | -55.1212 | 0.49204
326.01 | 14.893 | -73.336 | -16.1504 | -54.0899 | 0.48729
327.01 | 14.8929 | -74.32 | -16.0865 | -53.9052 | 0.4909
328 | 14.8926 | -75.3099 | -16.362 | -53.0271 | 0.47558
329 | 14.8974 | -76.2937 | -16.3801 | -51.3493 | 0.47432
330 | 14.8974 | -77.3234 | -16.3566 | -52.0481 | 0.47561
331 | 14.8921 | -78.2419 | -16.3246 | -49.8222 | 0.47766
332 | 14.8969 | -79.2467 | -16.4119 | -49.4415 | 0.47262
333 | 14.8968 | -80.2706 | -16.2855 | -49.0516 | 0.47956
334 | 14.8966 | -81.2162 | -16.5527 | -48.2397 | 0.46503
335.02 | 14.9014 | -82.2065 | -16.6733 | -48.2312 | 0.45836
336.01 | 14.8962 | -83.2159 | -16.6681 | -46.9723 | 0.45892
337 | 14.8961 | -84.2 | -16.5143 | -46.6073 | 0.46712
338.01 | 14.8959 | -85.2012 | -16.8477 | -46.3583 | 0.44953
339.01 | 14.9007 | -86.1857 | -16.7833 | -44.9034 | 0.45263
340 | 14.9006 | -87.2353 | -16.7065 | -45.3815 | 0.45666
341 | 14.9004 | -88.2461 | -16.9084 | -44.0964 | 0.44617
342 | 14.9053 | -89.2414 | -16.9795 | -43.766 | 0.44228
343 | 14.905 | -90.242 | -17.074 | -41.7828 | 0.43751
344.01 | 14.905 | -91.262 | -17.074 | -42.8028 | 0.43751
345 | 14.9047 | -92.2378 | -17.2166 | -41.1145 | 0.43039
346 | 14.8996 | -93.2183 | -17.2988 | -40.7928 | 0.42659
347 | 14.9046 | -94.2742 | -17.493 | -41.1398 | 0.41692
348 | 14.9044 | -95.2002 | -17.6598 | -39.4398 | 0.40899
349 | 14.9094 | -96.2059 | -17.8007 | -39.3881 | 0.40218
350 | 14.9093 | -97.2023 | -18.0615 | -38.0463 | 0.39028
351.01 | 14.9092 | -98.1972 | -18.0325 | -38.9274 | 0.39159
352 | 14.9142 | -99.1929 | -18.1692 | -38.7589 | 0.38525
353.01 | 14.9191 | -100.223 | -18.0923 | -37.8434 | 0.38846
354.01 | 14.9141 | -101.244 | -18.3853 | -38.1554 | 0.37579
355 | 14.919 | -102.25 | -18.3874 | -37.4851 | 0.37548
356.01 | 14.919 | -103.27 | -18.3875 | -38.5053 | 0.37548
357.01 | 14.924 | -104.3 | -18.4791 | -38.1391 | 0.37133
358.01 | 14.919 | -105.331 | -18.6429 | -37.9241 | 0.3646
359 | 14.924 | -106.287 | -18.9682 | -38.0372 | 0.35099
FREQ | 1.5908
CONICAL | CUTTHETA= | 4
ANGLE | RHC | RPHD | LHC | LPHD | AXIAL
0 | 14.8891 | -141.995 | -19.9803 | -66.7795 | 0.31363
1 | 14.879 | -143.007 | -20.1157 | -64.2025 | 0.30914
2.01 | 14.889 | -144.002 | -20.0641 | -65.1436 | 0.31062
3 | 14.8842 | -144.972 | -20.8189 | -65.0827 | 0.28492
4 | 14.8842 | -145.997 | -20.7734 | -66.0544 | 0.28642
5 | 14.8792 | -147.079 | -20.8911 | -61.1371 | 0.28273
6.01 | 14.8843 | -148.019 | -21.4809 | -60.191 | 0.26401
7.01 | 14.8843 | -149.046 | -21.3327 | -56.9111 | 0.26855
8 | 14.8893 | -150.101 | -21.2609 | -55.8615 | 0.27063
9 | 14.8844 | -151.121 | -21.8346 | -54.3221 | 0.25347
10.01 | 14.8844 | -152.132 | -21.829 | -50.7597 | 0.25363
11 | 14.8794 | -153.178 | -21.7104 | -49.6875 | 0.25727
12 | 14.8846 | -154.178 | -22.1221 | -47.5875 | 0.24521
13 | 14.8796 | -155.178 | -22.223 | -45.9125 | 0.24252
14.01 | 14.8898 | -156.159 | -22.449 | -41.0841 | 0.23601
15.01 | 14.8898 | -157.209 | -22.449 | -42.1345 | 0.23601
16.01 | 14.8898 | -158.2 | -22.1187 | -38.8869 | 0.24516
17.01 | 14.8849 | -159.249 | -22.995 | -39.5049 | 0.22175
18.01 | 14.89 | -160.234 | -23.0398 | -37.2549 | 0.22048
19.01 | 14.8851 | -161.244 | -23.0186 | -35.2345 | 0.22115
20.01 | 14.8851 | -162.194 | -23.2123 | -35.2394 | 0.21627
21.01 | 14.8853 | -163.245 | -23.0703 | -30.2125 | 0.21983
22.01 | 14.8853 | -164.244 | -23.5089 | -28.375 | 0.209
23.01 | 14.8904 | -165.254 | -23.288 | -26.9396 | 0.21426
24 | 14.8904 | -166.289 | -23.6531 | -25.1315 | 0.20544
25 | 14.8905 | -167.274 | -23.8527 | -24.4317 | 0.20077
26 | 14.8905 | -168.303 | -24.01 | -24.0572 | 0.19717
27 | 14.8955 | -169.328 | -23.8287 | -21.6646 | 0.20121
28 | 14.8956 | -170.378 | -24.0347 | -20.4732 | 0.19649
29.01 | 14.8905 | -171.393 | -24.608 | -21.0075 | 0.18405
30 | 14.8906 | -172.368 | -23.8427 | -18.7881 | 0.201
31.02 | 14.9007 | -173.408 | -24.0558 | -16.6499 | 0.1959
32.01 | 14.9007 | -174.408 | -24.1082 | -16.8295 | 0.19473
33 | 14.8907 | -175.402 | -24.3342 | -14.0175 | 0.18994
34.01 | 14.8957 | -176.412 | -24.8666 | -14.2076 | 0.17854
35 | 14.8958 | -177.416 | -24.1294 | -9.5713 | 0.19436
36 | 14.9007 | -178.416 | -24.6312 | -9.3765 | 0.18334
37.01 | 14.8957 | -179.396 | -25.1939 | -8.0137 | 0.17194
38 | 14.8957 | 179.574 | -25.2346 | -7.0365 | 0.17114
39.01 | 14.8957 | 178.55 | -25.2705 | -5.5291 | 0.17043
40.01 | 14.8957 | 177.54 | -25.2912 | -3.4804 | 0.17003
41.01 | 14.9007 | 176.54 | -25.8078 | -5.6289 | 0.16012
42.01 | 14.9007 | 175.555 | -25.8136 | -4.9856 | 0.16001
43 | 14.9007 | 174.515 | -25.8136 | -4.9411 | 0.16001
44.01 | 14.9008 | 173.49 | -24.7862 | -4.5786 | 0.1801
45.01 | 14.9007 | 172.525 | -25.7949 | -3.6784 | 0.16035
46 | 14.8957 | 171.576 | -25.2509 | -2.8207 | 0.17081
47.01 | 14.9007 | 170.551 | -25.7582 | -2.9623 | 0.16103
48 | 14.9057 | 169.551 | -25.1949 | -2.3281 | 0.17172
49.01 | 14.9057 | 168.551 | -25.1464 | -1.3353 | 0.17269
50 | 14.9057 | 167.536 | -25.1837 | -3.843 | 0.17194
51 | 14.9057 | 166.491 | -25.055 | -0.45408 | 0.17451
52 | 14.9057 | 165.476 | -25.0012 | -0.023696 | 0.1756
53.01 | 14.9106 | 164.471 | -25.4221 | 1.3394 | 0.16719
54 | 14.9106 | 163.467 | -25.3509 | 1.8137 | 0.16857
55.01 | 14.9106 | 162.527 | -25.3509 | 0.87337 | 0.16857
56.01 | 14.9106 | 161.522 | -25.1656 | 3.2218 | 0.17221
57 | 14.9106 | 160.477 | -25.1371 | 2.6439 | 0.17277
58 | 14.9106 | 159.512 | -24.9247 | 4.8611 | 0.17705
59 | 14.9106 | 158.518 | -24.6926 | 6.8887 | 0.18185
60 | 14.9106 | 157.558 | -24.6231 | 6.7626 | 0.18331
61.02 | 14.9106 | 156.548 | -24.623 | 5.7534 | 0.18331
62.01 | 14.9105 | 155.548 | -24.4074 | 7.1746 | 0.18791
63.01 | 14.9055 | 154.553 | -24.8517 | 7.4475 | 0.17865
64.01 | 14.9105 | 153.538 | -24.3335 | 5.9451 | 0.18952
65 | 14.9105 | 152.538 | -24.0288 | 7.9351 | 0.19629
66.01 | 14.9104 | 151.529 | -23.7929 | 9.0319 | 0.2017
67.01 | 14.9104 | 150.539 | -23.4713 | 10.6774 | 0.2093
68 | 14.9054 | 149.525 | -23.0473 | 8.8879 | 0.2199
69 | 14.9053 | 148.514 | -23.4009 | 13.2372 | 0.21113
70 | 14.9053 | 147.554 | -23.1376 | 13.9789 | 0.21763
71 | 14.9103 | 146.555 | -22.8573 | 11.1304 | 0.22464
72 | 14.9052 | 145.53 | -22.7444 | 14.321 | 0.22771
73.01 | 14.9052 | 144.52 | -22.5708 | 14.2967 | 0.23231
74.01 | 14.9101 | 143.555 | -22.4879 | 16.875 | 0.23441
75.01 | 14.91 | 142.535 | -22.2194 | 17.1431 | 0.24177
76.01 | 14.91 | 141.555 | -22.0428 | 16.9784 | 0.24674
77 | 14.9099 | 140.546 | -21.695 | 17.5044 | 0.25682
78.01 | 14.9099 | 139.506 | -21.4394 | 17.5387 | 0.26449
79.01 | 14.9098 | 138.506 | -21.2714 | 17.2211 | 0.26966
80 | 14.9147 | 137.536 | -21.0047 | 19.6385 | 0.27792
81.01 | 14.9096 | 136.546 | -20.8116 | 21.5743 | 0.28433
82 | 14.9095 | 135.551 | -20.5216 | 21.4524 | 0.29399
83.02 | 14.9144 | 134.521 | -20.3848 | 22.8884 | 0.29849
84.01 | 14.9093 | 133.535 | -20.3682 | 24.0053 | 0.29923
85.02 | 14.9091 | 132.496 | -19.8826 | 24.0667 | 0.31645
86 | 14.9091 | 131.52 | -20.0009 | 26.6647 | 0.31217
87 | 14.909 | 130.5 | -19.6802 | 26.1947 | 0.32392
88.01 | 14.9039 | 129.509 | -19.5893 | 27.1625 | 0.32752
89.01 | 14.9088 | 128.479 | -19.4019 | 28.1399 | 0.33448
90.01 | 14.9037 | 127.513 | -19.1801 | 29.135 | 0.34333
91.01 | 14.9087 | 126.483 | -19.2852 | 29.7028 | 0.339
92.01 | 14.9085 | 125.486 | -18.9122 | 32.2449 | 0.35389
93 | 14.9034 | 124.486 | -18.707 | 32.9043 | 0.36257
94.01 | 14.9084 | 123.505 | -18.633 | 33.5049 | 0.36546
95.01 | 14.9033 | 122.494 | -18.4213 | 34.0242 | 0.3747
96.01 | 14.9083 | 121.474 | -18.407 | 34.5318 | 0.3751
97 | 14.9083 | 120.474 | -18.407 | 33.5319 | 0.3751
98.01 | 14.9081 | 119.472 | -17.9625 | 35.291 | 0.39481
99 | 14.9082 | 118.456 | -18.0725 | 37.3151 | 0.38984
100.01 | 14.9081 | 117.455 | -17.8094 | 36.0486 | 0.40184
101.01 | 14.9081 | 116.449 | -17.6396 | 37.7156 | 0.40977
102.01 | 14.9031 | 115.458 | -17.5386 | 37.9985 | 0.4148
103.01 | 14.9032 | 114.427 | -17.6222 | 39.9687 | 0.41082
104 | 14.9083 | 113.446 | -17.6195 | 40.4466 | 0.41071
105.01 | 14.9033 | 112.46 | -17.5304 | 40.7203 | 0.41519
106.01 | 14.9034 | 111.429 | -17.3333 | 42.1252 | 0.42472
107 | 14.9035 | 110.412 | -17.2661 | 43.8317 | 0.42801
108.01 | 14.9086 | 109.447 | -17.2622 | 44.3378 | 0.42795
109.01 | 14.9088 | 108.406 | -17.2474 | 46.236 | 0.42867
110 | 14.9039 | 107.405 | -17.2098 | 46.6011 | 0.43078
111 | 14.9089 | 106.409 | -17.0791 | 46.654 | 0.43705
112.01 | 14.9042 | 105.408 | -16.9207 | 49.5815 | 0.44534
113 | 14.9043 | 104.348 | -16.9697 | 48.7416 | 0.44283
114 | 14.9046 | 103.387 | -16.9325 | 50.7927 | 0.44472
115.02 | 14.9048 | 102.376 | -16.7822 | 52.2619 | 0.45247
116 | 14.8999 | 101.376 | -16.7943 | 52.9745 | 0.4521
117 | 14.9052 | 100.331 | -16.937 | 54.5817 | 0.44446
118.01 | 14.9054 | 99.3101 | -16.6642 | 55.3519 | 0.45864
119.01 | 14.9107 | 98.2912 | -16.8692 | 57.7369 | 0.44766
120.01 | 14.9108 | 97.2967 | -16.9646 | 57.4876 | 0.44276
121.01 | 14.9012 | 96.3622 | -16.9386 | 60.4577 | 0.44458
122 | 14.9063 | 95.3115 | -16.7425 | 59.8377 | 0.45447
123 | 14.9064 | 94.3232 | -17.007 | 61.4163 | 0.44082
124.01 | 14.9067 | 93.3023 | -16.6798 | 61.7569 | 0.45774
125 | 14.9069 | 92.3199 | -17.0134 | 64.6407 | 0.44048
126.01 | 14.9121 | 91.2802 | -16.9139 | 65.2354 | 0.44529
127.01 | 14.9072 | 90.2547 | -16.7325 | 64.5921 | 0.45495
128 | 14.9124 | 89.2757 | -16.6969 | 66.215 | 0.45654
129 | 14.9125 | 88.2628 | -16.8789 | 68.2408 | 0.44707
130.01 | 14.9125 | 87.2335 | -16.938 | 68.3139 | 0.44403
131.02 | 14.9129 | 86.2804 | -16.7287 | 71.6127 | 0.45485
132.01 | 14.9078 | 85.257 | -16.9991 | 72.3545 | 0.44116
133 | 14.9179 | 84.2984 | -17.0623 | 73.7183 | 0.43745
134 | 14.9179 | 83.2841 | -17.0887 | 73.6827 | 0.43612
135 | 14.9179 | 82.3458 | -17.1494 | 75.5127 | 0.43308
136 | 14.9179 | 81.3327 | -17.1919 | 77.5014 | 0.43097
137.01 | 14.918 | 80.3288 | -17.2059 | 78.3099 | 0.43027
138.01 | 14.918 | 79.3198 | -17.2111 | 78.9153 | 0.43001
139 | 14.9177 | 78.2807 | -17.623 | 79.5505 | 0.4101
140.01 | 14.9177 | 77.3019 | -17.6099 | 80.6858 | 0.41072
141.01 | 14.9126 | 76.2974 | -17.8172 | 80.8458 | 0.40127
142 | 14.9226 | 75.2688 | -17.7672 | 82.3945 | 0.40312
143.01 | 14.9226 | 74.2895 | -17.7408 | 82.6937 | 0.40435
144.01 | 14.9174 | 73.2405 | -17.9048 | 84.0201 | 0.39702
145.01 | 14.9174 | 72.267 | -17.8144 | 85.8118 | 0.40118
146 | 14.9222 | 71.2823 | -17.9806 | 86.2415 | 0.39335
147.01 | 14.9271 | 70.2783 | -18.0846 | 87.9953 | 0.38845
148.01 | 14.9319 | 69.2685 | -18.2508 | 88.3121 | 0.38087
149 | 14.9268 | 68.3095 | -18.3236 | 90.4561 | 0.37791
150.01 | 14.9216 | 67.3247 | -18.4735 | 91.1349 | 0.37167
151 | 14.9315 | 66.2987 | -18.9776 | 90.2965 | 0.35031
152 | 14.9314 | 65.3298 | -18.7866 | 91.9868 | 0.3581
153 | 14.9263 | 64.3149 | -18.9226 | 92.8018 | 0.35275
154.01 | 14.9263 | 63.3049 | -18.9226 | 91.7916 | 0.35274
155 | 14.9311 | 62.3005 | -18.925 | 93.9468 | 0.35245
156 | 14.926 | 61.3405 | -19.0585 | 94.7043 | 0.34728
157.01 | 14.9258 | 60.2952 | -19.3662 | 96.6232 | 0.3352
158 | 14.9207 | 59.3247 | -19.6298 | 96.2664 | 0.32536
159.01 | 14.9206 | 58.3339 | -20.0608 | 97.5016 | 0.30961
160.01 | 14.9256 | 57.3147 | -19.6852 | 96.612 | 0.32311
161 | 14.9254 | 56.199 | -20.0757 | 98.0655 | 0.30891
162 | 14.9254 | 55.3191 | -20.0188 | 97.6017 | 0.31094
163 | 14.9253 | 54.2633 | -20.4648 | 98.94 | 0.29538
164.01 | 14.9202 | 53.2382 | -20.5146 | 100.338 | 0.29386
165 | 14.9252 | 52.2678 | -20.7104 | 100.83 | 0.28715
166.01 | 14.9201 | 51.2524 | -20.8789 | 101.544 | 0.2818
167 | 14.9201 | 50.2976 | -20.7712 | 101.173 | 0.28531
168 | 14.925 | 49.3323 | -20.8452 | 102.362 | 0.28273
169.01 | 14.9251 | 48.2618 | -21.2206 | 99.3618 | 0.27077
170 | 14.92 | 47.2113 | -21.505 | 99.5965 | 0.26219
171 | 14.925 | 46.2457 | -21.91 | 99.3864 | 0.25011
172 | 14.9249 | 45.2052 | -21.9518 | 103.713 | 0.24891
173 | 14.92 | 44.2053 | -22.1212 | 99.2238 | 0.24424
174.01 | 14.9249 | 43.2751 | -22.1334 | 101.038 | 0.24375
175.01 | 14.92 | 42.2005 | -21.9018 | 98.2129 | 0.25049
176.01 | 14.9249 | 41.165 | -22.2251 | 98.5441 | 0.2412
177 | 14.9249 | 40.2293 | -22.4497 | 102.319 | 0.23504
178.01 | 14.9199 | 39.2237 | -23.0959 | 101.956 | 0.21831
179 | 14.9249 | 38.2433 | -23.3799 | 103.011 | 0.21117
180 | 14.9249 | 37.2431 | -23.7236 | 100.917 | 0.20297
181.02 | 14.92 | 36.1784 | -23.5883 | 97.1744 | 0.20628
182.01 | 14.9249 | 35.1881 | -23.6655 | 99.0506 | 0.20434
183.01 | 14.9199 | 34.2028 | -23.791 | 100.809 | 0.20152
184.02 | 14.9199 | 33.1978 | -23.8511 | 99.632 | 0.20013
185.02 | 14.9149 | 32.1475 | -23.8973 | 101.569 | 0.19919
186 | 14.9149 | 31.1424 | -24.0847 | 100.094 | 0.19493
187 | 14.9199 | 30.1121 | -24.1013 | 102.136 | 0.19445
188.02 | 14.9198 | 29.1272 | -23.7845 | 101.816 | 0.20167
189 | 14.9148 | 28.1668 | -24.0376 | 103.384 | 0.19599
190.01 | 14.9148 | 27.1868 | -24.3012 | 101.938 | 0.19013
191.01 | 14.9149 | 26.1717 | -24.5037 | 100.554 | 0.18575
192 | 14.9098 | 25.2014 | -24.4844 | 102.799 | 0.18627
193 | 14.9098 | 24.2064 | -24.2796 | 102.098 | 0.19072
194 | 14.9148 | 23.1861 | -24.4978 | 103.897 | 0.18588
195.01 | 14.9148 | 22.2161 | -23.9554 | 103.494 | 0.19786
196.02 | 14.9148 | 21.196 | -24.6386 | 101.754 | 0.18289
197.02 | 14.9098 | 20.2065 | -24.0135 | 98.4684 | 0.19665
198.01 | 14.9148 | 19.1954 | -24.3179 | 106.174 | 0.18977
199.01 | 14.9147 | 18.1754 | -23.5237 | 105.418 | 0.20794
200 | 14.9048 | 17.1754 | -24.6096 | 104.055 | 0.18371
201 | 14.9197 | 16.16 | -23.9842 | 106.16 | 0.19709
202.01 | 14.9097 | 15.18 | -23.8616 | 105.18 | 0.20012
203.02 | 14.9097 | 14.19 | -23.9943 | 104.191 | 0.19709
204 | 14.9097 | 13.185 | -23.4128 | 103.185 | 0.21074
205 | 14.9147 | 12.2296 | -23.3359 | 104.928 | 0.21249
206 | 14.9146 | 11.2096 | -23.213 | 103.87 | 0.21552
207 | 14.9096 | 10.2142 | -23.01 | 105.413 | 0.22074
208 | 14.9145 | 9.2137 | -22.3914 | 106.491 | 0.23691
209 | 14.9095 | 8.2383 | -22.3972 | 107.962 | 0.23688
210.01 | 14.9095 | 7.2382 | -22.2883 | 106.84 | 0.23987
211.01 | 14.9145 | 6.2227 | -22.1626 | 108.089 | 0.24323
212 | 14.9095 | 5.2373 | -22.0357 | 109.302 | 0.24695
213.01 | 14.9145 | 4.2118 | -21.7883 | 110.217 | 0.25394
214 | 14.9145 | 3.2267 | -21.7386 | 109.138 | 0.2554
215 | 14.9196 | 2.2314 | -21.8803 | 110.812 | 0.25112
216.01 | 14.9146 | 1.2309 | -21.7697 | 111.947 | 0.25448
217.01 | 14.9146 | 0.2709 | -21.6734 | 110.749 | 0.25732
218 | 14.9096 | -0.7595 | -21.6492 | 112.034 | 0.25819
219.01 | 14.9096 | -1.7695 | -21.5556 | 110.766 | 0.26099
220 | 14.9147 | -2.6799 | -21.6009 | 112.41 | 0.25948
221.01 | 14.9147 | -3.7159 | -21.1737 | 114.779 | 0.27256
222 | 14.9147 | -4.6209 | -21.1314 | 113.723 | 0.27389
223 | 14.9148 | -5.637 | -20.7009 | 115.784 | 0.28781
224 | 14.9149 | -6.6276 | -20.5964 | 119.088 | 0.29129
225.01 | 14.9149 | -7.6375 | -20.6699 | 118.429 | 0.28883
226.02 | 14.9101 | -8.6675 | -20.8528 | 120.846 | 0.28297
227.01 | 14.9151 | -9.6532 | -20.4123 | 120.046 | 0.29752
228.02 | 14.9201 | -10.6836 | -20.2852 | 120.846 | 0.30173
229.01 | 14.9152 | -11.6242 | -19.974 | 120.54 | 0.31292
230.01 | 14.9103 | -12.6391 | -20.0615 | 122.59 | 0.30996
231.01 | 14.9103 | -13.6295 | -19.882 | 120.431 | 0.31643
232.01 | 14.9156 | -14.675 | -19.5917 | 125.205 | 0.32699
233.01 | 14.9156 | -15.6299 | -19.6176 | 124.454 | 0.32601
234.01 | 14.9157 | -16.5986 | -20.0773 | 127.366 | 0.3092
235 | 14.9159 | -17.6295 | -19.5834 | 127.966 | 0.32729
236.01 | 14.921 | -18.5692 | -19.5315 | 129.754 | 0.32906
237 | 14.9161 | -19.6592 | -19.3927 | 130.447 | 0.33455
238 | 14.9212 | -20.6588 | -19.3106 | 132.08 | 0.33753
239 | 14.9213 | -21.6884 | -19.3813 | 131.972 | 0.33479
240 | 14.9165 | -22.6524 | -19.3917 | 135.261 | 0.33457
241.01 | 14.9165 | -23.6517 | -19.5059 | 136.212 | 0.3302
242 | 14.9165 | -24.6059 | -19.6236 | 137.511 | 0.32575
243.01 | 14.9218 | -25.6112 | -18.9166 | 138.704 | 0.35317
244.01 | 14.9167 | -26.6208 | -19.1825 | 137.73 | 0.34272
245 | 14.9219 | -27.6296 | -19.0598 | 140.539 | 0.34739
246 | 14.9119 | -28.6196 | -19.0698 | 139.549 | 0.34739
247.01 | 14.9219 | -29.5921 | -19.2048 | 144.808 | 0.34164
248.01 | 14.917 | -30.5975 | -18.949 | 143.225 | 0.35205
249 | 14.9171 | -31.6061 | -18.9897 | 145.668 | 0.3504
250 | 14.9122 | -32.5747 | -18.7592 | 148.149 | 0.36003
251.02 | 14.9171 | -33.5686 | -18.9836 | 149.901 | 0.35065
252 | 14.917 | -34.6472 | -18.9362 | 152.267 | 0.35257
253.02 | 14.917 | -35.6168 | -18.9169 | 152.273 | 0.35335
254.01 | 14.917 | -36.6307 | -18.8515 | 153.917 | 0.35602
255.01 | 14.917 | -37.6301 | -18.8083 | 154.349 | 0.3578
256.01 | 14.9169 | -38.6686 | -18.6877 | 156.59 | 0.36281
257 | 14.9167 | -39.6384 | -19.095 | 157.945 | 0.34619
258 | 14.9217 | -40.6518 | -18.6763 | 159.876 | 0.36308
259 | 14.9166 | -41.6411 | -18.7682 | 161.709 | 0.35947
260.01 | 14.9163 | -42.5956 | -19.0377 | 164.578 | 0.3485
261.01 | 14.9162 | -43.5695 | -18.8057 | 166.411 | 0.35794
262.01 | 14.9162 | -44.6289 | -18.6941 | 166.596 | 0.36257
263.01 | 14.911 | -45.5981 | -18.6229 | 169.285 | 0.36578
264.01 | 14.9158 | -46.5876 | -18.5961 | 171.133 | 0.3667
265.02 | 14.9157 | -47.6166 | -18.3301 | 172.284 | 0.37812
266 | 14.9154 | -48.6368 | -18.4414 | 175.022 | 0.37331
267 | 14.9102 | -49.5913 | -18.286 | 177.257 | 0.38028
268 | 14.905 | -50.6414 | -18.2901 | 178.245 | 0.38033
269.01 | 14.9098 | -51.6611 | -18.1129 | -179.895 | 0.38796
270.01 | 14.9047 | -52.6915 | -18.2006 | -179.473 | 0.38428
271 | 14.9044 | -53.677 | -18.1498 | -176.601 | 0.38655
272.01 | 14.9043 | -54.6431 | -18.2986 | -174.66 | 0.37999
273 | 14.8989 | -55.5777 | -17.8449 | -172.293 | 0.40062
274.01 | 14.9038 | -56.6332 | -17.7866 | -171.594 | 0.40309
275 | 14.8986 | -57.5936 | -17.701 | -170.738 | 0.40732
276.01 | 14.8984 | -58.5646 | -17.4977 | -168.196 | 0.41699
277 | 14.8932 | -59.5501 | -17.4207 | -167.552 | 0.42095
278 | 14.8931 | -60.5965 | -17.4488 | -165.806 | 0.4196
279 | 14.893 | -61.573 | -17.4562 | -163.979 | 0.41925
280 | 14.8878 | -62.5936 | -17.1988 | -163.271 | 0.43212
281.02 | 14.8877 | -63.5651 | -17.2039 | -161.558 | 0.43187
282 | 14.8877 | -64.5567 | -17.1899 | -159.867 | 0.43257
283 | 14.8826 | -65.5525 | -17.1204 | -159.499 | 0.4363
284 | 14.8825 | -66.5442 | -17.0186 | -157.843 | 0.44145
285.01 | 14.8825 | -67.5508 | -16.9888 | -156.256 | 0.44297
286 | 14.8774 | -68.5517 | -16.8692 | -155.998 | 0.44937
287 | 14.8774 | -69.5384 | -16.8144 | -154.459 | 0.45222
288.01 | 14.8675 | -70.5451 | -16.8109 | -152.926 | 0.45292
289 | 14.8726 | -71.5376 | -16.7681 | -150.116 | 0.45489
290 | 14.8725 | -72.4645 | -16.4921 | -148.905 | 0.4696
291.01 | 14.8676 | -73.4803 | -16.5332 | -148.598 | 0.46764
292 | 14.8626 | -74.4411 | -16.5428 | -148.277 | 0.46739
293 | 14.8679 | -75.4284 | -16.499 | -145.484 | 0.46947
294 | 14.8631 | -76.4488 | -16.7026 | -144.684 | 0.45884
295.02 | 14.8632 | -77.4504 | -16.5564 | -143.402 | 0.46663
296.01 | 14.8534 | -78.4467 | -16.5345 | -141.783 | 0.46833
297 | 14.8537 | -79.4079 | -16.5093 | -140.063 | 0.46968
298 | 14.8538 | -80.4145 | -16.3007 | -139.08 | 0.4811
299.01 | 14.8542 | -81.3947 | -16.5176 | -136.237 | 0.4692
300 | 14.8442 | -82.375 | -16.4361 | -137.64 | 0.47418
301 | 14.8495 | -83.3968 | -16.1975 | -135.35 | 0.48709
302 | 14.8497 | -84.3758 | -16.4544 | -134.971 | 0.47288
303.01 | 14.8448 | -85.331 | -16.4473 | -134.409 | 0.47352
304 | 14.8451 | -86.3367 | -16.3454 | -132.774 | 0.47911
305 | 14.8404 | -87.3562 | -16.4576 | -131.397 | 0.47321
306.01 | 14.8506 | -88.2751 | -16.6794 | -130.69 | 0.46073
307.02 | 14.8409 | -89.2927 | -16.0855 | -128.963 | 0.4939
308.01 | 14.8412 | -90.281 | -16.3557 | -127.718 | 0.47875
309.02 | 14.8464 | -91.2155 | -16.3517 | -126.627 | 0.47869
310 | 14.8367 | -92.1956 | -16.1865 | -125.087 | 0.48842
311 | 14.847 | -93.1959 | -15.9623 | -123.969 | 0.50061
312.01 | 14.8421 | -94.1579 | -16.4007 | -122.257 | 0.47623
313 | 14.8471 | -95.1816 | -16.6511 | -122.706 | 0.46242
314 | 14.8425 | -96.1662 | -16.315 | -119.953 | 0.48093
315 | 14.8475 | -97.179 | -16.6417 | -118.891 | 0.4629
316 | 14.8379 | -98.2024 | -16.4644 | -116.116 | 0.47297
317.01 | 14.8479 | -99.1265 | -16.5126 | -115.809 | 0.46981
318 | 14.8432 | -100.12 | -16.4496 | -113.819 | 0.4735
319 | 14.8383 | -101.139 | -16.3027 | -113.856 | 0.48184
320.01 | 14.8433 | -102.112 | -16.5794 | -111.648 | 0.46646
321.01 | 14.8484 | -103.08 | -16.4404 | -110.246 | 0.47371
322 | 14.8484 | -104.089 | -16.4596 | -110.162 | 0.47266
323 | 14.8385 | -105.063 | -16.4927 | -109.488 | 0.47141
324.01 | 14.8485 | -106.076 | -16.5064 | -107.369 | 0.47012
325.01 | 14.8485 | -107.054 | -16.5064 | -105.761 | 0.47012
326.01 | 14.8485 | -108.034 | -16.5049 | -106.372 | 0.4702
327.01 | 14.8433 | -109.053 | -16.6898 | -106.224 | 0.46056
328 | 14.8482 | -109.991 | -16.8451 | -104.414 | 0.45214
329 | 14.8381 | -110.989 | -16.7977 | -102.373 | 0.45515
330 | 14.8479 | -111.963 | -17.1153 | -100.8 | 0.43831
331 | 14.8478 | -112.962 | -17.0787 | -100.638 | 0.44016
332 | 14.8526 | -114.025 | -17.1246 | -97.7346 | 0.4376
333 | 14.8477 | -114.994 | -16.8909 | -97.9495 | 0.44979
334 | 14.8525 | -115.933 | -16.9787 | -96.645 | 0.44502
335.02 | 14.8522 | -116.847 | -17.1853 | -93.8557 | 0.43457
336.01 | 14.8571 | -117.923 | -17.3782 | -94.592 | 0.42478
337 | 14.8519 | -118.902 | -17.4134 | -92.7739 | 0.42332
338.01 | 14.8518 | -119.866 | -17.344 | -92.8244 | 0.42672
339.01 | 14.8567 | -120.926 | -17.4027 | -91.8076 | 0.42361
340 | 14.8564 | -121.885 | -17.6328 | -89.9426 | 0.41254
341 | 14.8562 | -122.891 | -17.9394 | -88.8693 | 0.39824
342 | 14.8509 | -123.915 | -17.9114 | -87.1096 | 0.39976
343 | 14.8559 | -124.931 | -18.1017 | -87.4246 | 0.39088
344.01 | 14.8506 | -125.89 | -18.0253 | -85.4031 | 0.39457
345 | 14.8554 | -126.924 | -17.8036 | -82.7392 | 0.40455
346 | 14.8552 | -127.92 | -18.0872 | -81.5344 | 0.39156
347 | 14.8502 | -128.947 | -18.4219 | -82.5714 | 0.37697
348 | 14.8599 | -129.912 | -18.431 | -79.5747 | 0.37615
349 | 14.8548 | -130.947 | -18.5549 | -79.2717 | 0.37104
350 | 14.8596 | -131.867 | -18.3519 | -77.3033 | 0.37961
351.01 | 14.8545 | -132.954 | -18.9001 | -75.1644 | 0.3566
352 | 14.8545 | -133.919 | -18.8689 | -76 | 0.35788
353.01 | 14.8595 | -134.935 | -19.0879 | -76.0196 | 0.34877
354.01 | 14.8595 | -135.985 | -19.0234 | -76.8144 | 0.35137
355 | 14.8594 | -136.961 | -19.3037 | -75.0265 | 0.34021
356.01 | 14.8593 | -137.982 | -19.4631 | -72.7726 | 0.33402
357.01 | 14.8593 | -138.973 | -19.8983 | -71.1749 | 0.3177
358.01 | 14.8592 | -139.974 | -20.0919 | -68.7571 | 0.31069
359 | 14.8541 | -141.02 | -20.0613 | -67.7939 | 0.31198
FREQ | 1.1644
CONICAL | CUTTHETA= | 6
ANGLE | RHC | RPHD | LHC | LPHD | AXIAL
0 | 11.7333 | -47.3461 | -11.7805 | 92.1115 | 1.1609
1 | 11.7385 | -48.2507 | -11.9519 | 91.8033 | 1.1375
2.01 | 11.7396 | -49.2236 | -11.9719 | 92.5944 | 1.1347
3 | 11.7405 | -50.2564 | -12.1715 | 93.2812 | 1.1087
4 | 11.741 | -51.176 | -12.3188 | 93.7037 | 1.09
5 | 11.7418 | -52.1488 | -12.5113 | 94.5925 | 1.0659
6.01 | 11.7376 | -53.2037 | -12.6064 | 95.4856 | 1.0548
7.01 | 11.7429 | -54.1865 | -12.828 | 95.9408 | 1.0276
8 | 11.7388 | -55.1655 | -12.9258 | 97.2401 | 1.0165
9 | 11.7393 | -56.1688 | -13.0781 | 98.2366 | 0.99874
10.01 | 11.7444 | -57.1518 | -13.2875 | 98.924 | 0.97433
11 | 11.7502 | -58.1848 | -13.3562 | 100.594 | 0.96599
12 | 11.7506 | -59.1781 | -13.4791 | 101.807 | 0.95235
13 | 11.7561 | -60.2239 | -13.4649 | 102.505 | 0.9533
14.01 | 11.7558 | -61.1962 | -13.7454 | 103.496 | 0.92298
15.01 | 11.7561 | -62.2506 | -13.8233 | 104.453 | 0.9147
16.01 | 11.751 | -63.2299 | -13.9875 | 105.3 | 0.89806
17.01 | 11.7559 | -64.2135 | -14.1427 | 106.5 | 0.88163
18.01 | 11.7555 | -65.2138 | -14.3787 | 106.979 | 0.858
19.01 | 11.7551 | -66.2181 | -14.6231 | 108.054 | 0.83419
20.01 | 11.7447 | -67.2532 | -14.8701 | 109.005 | 0.81174
21.01 | 11.7443 | -68.2336 | -15.1019 | 110.01 | 0.79038
22.01 | 11.7386 | -69.2591 | -15.4473 | 111.197 | 0.76002
23.01 | 11.7382 | -70.2505 | -15.6713 | 112.21 | 0.74069
24 | 11.7325 | -71.2718 | -16.0125 | 113.604 | 0.71259
25 | 11.7321 | -72.3305 | -16.2443 | 113.683 | 0.69383
26 | 11.7265 | -73.3601 | -16.6221 | 113.444 | 0.6647
27 | 11.7309 | -74.368 | -16.9747 | 114.648 | 0.63791
28 | 11.7253 | -75.3769 | -17.3547 | 115.484 | 0.61098
29.01 | 11.7198 | -76.3965 | -17.7608 | 115.897 | 0.58342
30 | 11.7342 | -77.4063 | -18.1601 | 116.461 | 0.55626
31.02 | 11.7291 | -78.4017 | -18.3239 | 115.563 | 0.54618
32.01 | 11.7385 | -79.3916 | -18.8968 | 116.978 | 0.51075
33 | 11.7331 | -80.4276 | -19.4125 | 116.776 | 0.48159
34.01 | 11.7479 | -81.4224 | -19.5459 | 116.665 | 0.47344
35 | 11.7474 | -82.4638 | -20.2899 | 116.883 | 0.43458
36 | 11.7523 | -83.4945 | -20.5167 | 115.527 | 0.42314
37.01 | 11.757 | -84.51 | -21.0763 | 116.547 | 0.39651
38 | 11.7568 | -85.5515 | -21.6198 | 114.436 | 0.37246
39.01 | 11.7666 | -86.6522 | -22.0846 | 113.983 | 0.35265
40.01 | 11.7715 | -87.6623 | -22.2848 | 114.032 | 0.34442
41.01 | 11.7714 | -88.7189 | -22.958 | 111.014 | 0.31873
42.01 | 11.7764 | -89.7397 | -23.3262 | 108.485 | 0.30533
43 | 11.7763 | -90.8015 | -24.1253 | 103.376 | 0.27849
44.01 | 11.7812 | -91.8619 | -24.4755 | 101.58 | 0.26733
45.01 | 11.7862 | -92.8986 | -24.9891 | 94.0148 | 0.25183
46 | 11.7861 | -93.9143 | -25.754 | 90.2319 | 0.23061
47.01 | 11.7911 | -94.9252 | -25.4004 | 83.9888 | 0.24005
48 | 11.7962 | -95.9851 | -25.0423 | 83.6674 | 0.25
49.01 | 11.7911 | -97.0567 | -25.2951 | 73.9709 | 0.24297
50 | 11.7962 | -98.1368 | -24.9438 | 73.2438 | 0.25286
51 | 11.8062 | -99.2426 | -24.8303 | 68.4445 | 0.25589
52 | 11.7963 | -100.304 | -24.0934 | 65.2157 | 0.27886
53.01 | 11.8014 | -101.334 | -23.7692 | 64.0997 | 0.28931
54 | 11.8063 | -102.394 | -23.982 | 60.7407 | 0.28214
55.01 | 11.8064 | -103.435 | -23.3613 | 59.7008 | 0.30304
56.01 | 11.8315 | -104.415 | -23.0658 | 59.2526 | 0.31263
57 | 11.8366 | -105.435 | -22.8412 | 59.7747 | 0.32063
58 | 11.8317 | -106.405 | -22.6072 | 59.7578 | 0.32957
59 | 11.8319 | -107.435 | -22.1419 | 60.4868 | 0.34771
60 | 11.837 | -108.53 | -21.8883 | 59.49 | 0.3578
61.02 | 11.837 | -109.585 | -21.9106 | 59.1494 | 0.35688
62.01 | 11.8321 | -110.639 | -21.7466 | 60.9788 | 0.36389
63.01 | 11.8372 | -111.698 | -21.536 | 61.5273 | 0.3726
64.01 | 11.8424 | -112.723 | -21.3064 | 60.9044 | 0.38237
65 | 11.8324 | -113.768 | -21.3273 | 60.5377 | 0.38189
66.01 | 11.8375 | -114.776 | -21.1285 | 62.331 | 0.3905
67.01 | 11.8326 | -115.78 | -20.9244 | 63.7849 | 0.40001
68 | 11.8326 | -116.829 | -20.9157 | 65.7735 | 0.40041
69 | 11.8326 | -117.788 | -20.8998 | 66.5444 | 0.40114
70 | 11.8325 | -118.795 | -20.8056 | 70.6678 | 0.40553
71 | 11.8225 | -119.808 | -20.694 | 73.6154 | 0.41125
72 | 11.8173 | -120.855 | -20.7097 | 77.4211 | 0.41075
73.01 | 11.8171 | -121.933 | -20.4906 | 80.2608 | 0.42125
74.01 | 11.8118 | -122.961 | -20.3981 | 83.8981 | 0.42602
75.01 | 11.8114 | -124.015 | -20.4351 | 87.9071 | 0.42423
76.01 | 11.811 | -125.064 | -20.4225 | 91.7605 | 0.42487
77 | 11.8006 | -126.133 | -20.398 | 95.2404 | 0.42658
78.01 | 11.8 | -127.163 | -20.4967 | 101.221 | 0.42179
79.01 | 11.7996 | -128.233 | -20.3256 | 104.561 | 0.4302
80 | 11.7989 | -129.239 | -20.1893 | 110.516 | 0.43704
81.01 | 11.7935 | -130.28 | -19.9934 | 114.564 | 0.4473
82 | 11.793 | -131.348 | -19.8247 | 119.435 | 0.4561
83.02 | 11.7925 | -132.43 | -19.5449 | 124.053 | 0.47107
84.01 | 11.792 | -133.469 | -19.223 | 128.291 | 0.48889
85.02 | 11.7917 | -134.539 | -18.9645 | 134.322 | 0.50368
86 | 11.7965 | -135.604 | -18.7794 | 138.862 | 0.51425
87 | 11.7964 | -136.64 | -18.3512 | 144.04 | 0.54026
88.01 | 11.8014 | -137.685 | -18.027 | 147.858 | 0.56049
89.01 | 11.8017 | -138.697 | -17.7166 | 152.525 | 0.58089
90.01 | 11.812 | -139.743 | -17.2726 | 156.536 | 0.61065
91.01 | 11.8127 | -140.744 | -16.9957 | 160.867 | 0.6304
92.01 | 11.8184 | -141.758 | -16.7168 | 164.033 | 0.65056
93 | 11.8192 | -142.794 | -16.2973 | 167.391 | 0.68272
94.01 | 11.8201 | -143.829 | -15.8793 | 170.502 | 0.71634
95.01 | 11.8263 | -144.885 | -15.7004 | 174.003 | 0.73074
96.01 | 11.8325 | -145.942 | -15.4102 | 176.748 | 0.75507
97 | 11.8387 | -146.988 | -15.1131 | 179.435 | 0.78081
98.01 | 11.845 | -148.024 | -14.8085 | -177.932 | 0.80813
99 | 11.8461 | -149.093 | -14.5728 | -175.99 | 0.83028
100.01 | 11.8527 | -150.155 | -14.2783 | -173.103 | 0.85832
101.01 | 11.8592 | -151.198 | -13.9362 | -170.829 | 0.8922
102.01 | 11.8705 | -152.244 | -13.6781 | -168.719 | 0.91795
103.01 | 11.8771 | -153.282 | -13.3406 | -166.024 | 0.95366
104 | 11.8784 | -154.281 | -13.0653 | -164.015 | 0.98429
105.01 | 11.8898 | -155.307 | -12.7757 | -161.715 | 1.0164
106.01 | 11.8958 | -156.306 | -12.5581 | -159.386 | 1.0415
107 | 11.8971 | -157.315 | -12.2425 | -157.395 | 1.08
108.01 | 11.903 | -158.358 | -11.9875 | -155.395 | 1.1115
109.01 | 11.9035 | -159.355 | -11.7967 | -153.398 | 1.1362
110 | 11.9039 | -160.388 | -11.5961 | -151.94 | 1.1628
111 | 11.9041 | -161.436 | -11.3543 | -149.617 | 1.1957
112.01 | 11.9043 | -162.445 | -11.1078 | -147.855 | 1.2302
113 | 11.909 | -163.504 | -10.9101 | -146.165 | 1.2579
114 | 11.9181 | -164.503 | -10.7422 | -144.132 | 1.2812
115.02 | 11.9225 | -165.571 | -10.4981 | -142.456 | 1.3172
116 | 11.9361 | -166.537 | -10.3612 | -140.63 | 1.3361
117 | 11.9396 | -167.563 | -10.2162 | -138.947 | 1.3581
118.01 | 11.9476 | -168.535 | -10.0988 | -137.031 | 1.3754
119.01 | 11.9609 | -169.509 | -9.9365 | -135.732 | 1.3993
120.01 | 11.9688 | -170.488 | -9.8017 | -134.131 | 1.42
121.01 | 11.9759 | -171.455 | -9.74 | -132.041 | 1.429
122 | 11.9885 | -172.45 | -9.6475 | -130.603 | 1.4423
123 | 11.9908 | -173.418 | -9.5189 | -128.974 | 1.4635
124.01 | 11.9982 | -174.387 | -9.482 | -127.578 | 1.4685
125 | 12.0098 | -175.42 | -9.3755 | -125.475 | 1.4847
126.01 | 12.0174 | -176.392 | -9.3333 | -124.287 | 1.4906
127.01 | 12.0194 | -177.37 | -9.2677 | -122.576 | 1.5016
128 | 12.0269 | -178.382 | -9.1844 | -121.418 | 1.5149
129 | 12.0344 | -179.361 | -9.097 | -120.294 | 1.529
130.01 | 12.047 | 179.726 | -9.0511 | -118.922 | 1.5348
131.02 | 12.0489 | 178.736 | -8.9103 | -117.352 | 1.5597
132.01 | 12.0567 | 177.784 | -8.8194 | -116.427 | 1.5748
133 | 12.0594 | 176.824 | -8.7535 | -115.229 | 1.5863
134 | 12.0668 | 175.832 | -8.6585 | -113.684 | 1.6025
135 | 12.0745 | 174.818 | -8.5791 | -112.275 | 1.6159
136 | 12.0824 | 173.821 | -8.5671 | -110.293 | 1.6167
137.01 | 12.086 | 172.822 | -8.5201 | -109.393 | 1.6248
138.01 | 12.1002 | 171.856 | -8.5527 | -107.87 | 1.616
139 | 12.1094 | 170.854 | -8.5509 | -106.704 | 1.6146
140.01 | 12.119 | 169.88 | -8.5694 | -105.528 | 1.6094
141.01 | 12.1188 | 168.942 | -8.594 | -104.309 | 1.6049
142 | 12.1284 | 167.939 | -8.5552 | -103.14 | 1.6103
143.01 | 12.1287 | 167.011 | -8.5881 | -101.905 | 1.6041
144.01 | 12.1286 | 166.003 | -8.5594 | -100.755 | 1.6095
145.01 | 12.129 | 164.994 | -8.5513 | -99.602 | 1.6109
146 | 12.1296 | 164.062 | -8.5553 | -98.3594 | 1.61
147.01 | 12.1304 | 163.019 | -8.5469 | -97.2275 | 1.6115
148.01 | 12.1315 | 162.092 | -8.5503 | -95.9542 | 1.6106
149 | 12.1375 | 161.128 | -8.5489 | -95.0684 | 1.6098
150.01 | 12.1336 | 160.129 | -8.5407 | -94.2322 | 1.612
151 | 12.1299 | 159.2 | -8.5393 | -93.3008 | 1.613
152 | 12.1306 | 158.214 | -8.4953 | -92.875 | 1.6211
153 | 12.1216 | 157.308 | -8.4715 | -92.3469 | 1.6273
154.01 | 12.1134 | 156.378 | -8.4472 | -91.0784 | 1.6334
155 | 12.1096 | 155.389 | -8.3836 | -90.34 | 1.6462
156 | 12.1063 | 154.467 | -8.3488 | -89.4491 | 1.6535
157.01 | 12.0982 | 153.51 | -8.3774 | -88.7758 | 1.6496
158 | 12.1006 | 152.539 | -8.4521 | -87.8765 | 1.6349
159.01 | 12.0975 | 151.631 | -8.5091 | -87.356 | 1.6247
160.01 | 12.0994 | 150.734 | -8.5065 | -86.5914 | 1.6248
161 | 12.0967 | 149.783 | -8.5993 | -85.8786 | 1.608
162 | 12.0937 | 148.836 | -8.6521 | -85.2879 | 1.5987
163 | 12.0862 | 147.949 | -8.6967 | -84.2015 | 1.5919
164.01 | 12.0833 | 146.993 | -8.7482 | -83.5201 | 1.583
165 | 12.0764 | 146.02 | -8.8491 | -82.0535 | 1.5658
166.01 | 12.0641 | 145.059 | -8.9668 | -80.8725 | 1.5468
167 | 12.0561 | 144.064 | -9.0792 | -80.1435 | 1.5283
168 | 12.0535 | 143.019 | -9.1488 | -79.0838 | 1.5165
169.01 | 12.05 | 142.051 | -9.2669 | -78.6359 | 1.4965
170 | 12.042 | 141.048 | -9.3683 | -77.7128 | 1.4804
171 | 12.0438 | 140.054 | -9.4397 | -76.8354 | 1.4679
172 | 12.04 | 139.08 | -9.5141 | -76.5264 | 1.456
173 | 12.0363 | 138.083 | -9.6103 | -75.9725 | 1.4405
174.01 | 12.0382 | 137.197 | -9.6837 | -74.649 | 1.428
175.01 | 12.0343 | 136.189 | -9.756 | -74.1452 | 1.4167
176.01 | 12.0252 | 135.294 | -9.9003 | -73.4881 | 1.3948
177 | 12.0208 | 134.312 | -10.1093 | -72.8381 | 1.3622
178.01 | 12.0216 | 133.373 | -10.2474 | -71.9392 | 1.3405
179 | 12.0171 | 132.361 | -10.448 | -71.1702 | 1.3104
180 | 12.013 | 131.409 | -10.4927 | -70.3638 | 1.3043
181.02 | 12.0128 | 130.419 | -10.7074 | -70.1744 | 1.2724
182.01 | 12.008 | 129.414 | -10.8799 | -69.4582 | 1.2479
183.01 | 12.013 | 128.443 | -11.015 | -69.1145 | 1.2279
184.02 | 12.0135 | 127.443 | -11.113 | -67.9378 | 1.214
185.02 | 12.0185 | 126.478 | -11.252 | -67.1431 | 1.194
186 | 12.0188 | 125.471 | -11.3131 | -66.3751 | 1.1856
187 | 12.0184 | 124.521 | -11.5187 | -65.4794 | 1.1578
188.02 | 12.0186 | 123.513 | -11.5537 | -65.0826 | 1.1531
189 | 12.0181 | 122.478 | -11.7518 | -63.914 | 1.1271
190.01 | 12.0129 | 121.541 | -11.8602 | -63.1311 | 1.1137
191.01 | 12.0076 | 120.537 | -11.9598 | -62.6095 | 1.1017
192 | 12.0171 | 119.458 | -12.1187 | -62.2258 | 1.0805
193 | 12.0118 | 118.401 | -12.2084 | -61.4375 | 1.07
194 | 12.0165 | 117.4 | -12.2831 | -61.3746 | 1.0602
195.01 | 12.0211 | 116.397 | -12.3473 | -60.2232 | 1.0518
196.02 | 12.0158 | 115.386 | -12.4239 | -60.124 | 1.0432
197.02 | 12.0151 | 114.381 | -12.5729 | -59.6936 | 1.0255
198.01 | 12.0197 | 113.339 | -12.6335 | -59.5758 | 1.0178
199.01 | 12.0143 | 112.311 | -12.677 | -58.4116 | 1.0134
200 | 12.0136 | 111.3 | -12.8082 | -57.7794 | 0.99823
201 | 12.0129 | 110.319 | -12.9339 | -57.0683 | 0.98394
202.01 | 12.0174 | 109.235 | -12.9454 | -56.1294 | 0.98213
203.02 | 12.0167 | 108.242 | -13.0709 | -55.695 | 0.96809
204 | 12.0159 | 107.222 | -13.1587 | -54.5577 | 0.95842
205 | 12.02 | 106.167 | -13.3738 | -54.2415 | 0.93448
206 | 12.0193 | 105.211 | -13.4592 | -53.1921 | 0.92541
207 | 12.0238 | 104.203 | -13.4765 | -52.9226 | 0.92307
208 | 12.0231 | 103.155 | -13.5689 | -52.2562 | 0.91336
209 | 12.0229 | 102.123 | -13.4772 | -52.0063 | 0.9231
210.01 | 12.0321 | 101.131 | -13.5257 | -51.0049 | 0.91697
211.01 | 12.0314 | 100.077 | -13.6027 | -50.3705 | 0.90895
212 | 12.0359 | 99.0496 | -13.5779 | -49.9277 | 0.91107
213.01 | 12.0452 | 98.03 | -13.6544 | -49.4663 | 0.90209
214 | 12.0445 | 97.0363 | -13.6945 | -48.55 | 0.89801
215 | 12.0538 | 96.0217 | -13.7498 | -47.9524 | 0.89134
216.01 | 12.0631 | 95.0021 | -13.7895 | -47.2591 | 0.88632
217.01 | 12.0677 | 94.0479 | -13.7786 | -47.1207 | 0.88697
218 | 12.0717 | 93.0181 | -13.8261 | -45.5438 | 0.88171
219.01 | 12.0764 | 91.9878 | -13.8548 | -45.8448 | 0.87832
220 | 12.0805 | 90.9666 | -13.9431 | -44.6454 | 0.86901
221.01 | 12.085 | 89.9123 | -13.891 | -44.4592 | 0.87379
222 | 12.0946 | 88.8555 | -13.9867 | -44.3531 | 0.86325
223 | 12.0938 | 87.8009 | -13.9296 | -43.2815 | 0.86904
224 | 12.1033 | 86.7445 | -13.9683 | -42.8732 | 0.86421
225.01 | 12.108 | 85.6939 | -13.9797 | -43.1541 | 0.86261
226.02 | 12.1075 | 84.6122 | -14.0322 | -42.8106 | 0.85745
227.01 | 12.1172 | 83.5589 | -13.8884 | -43.1984 | 0.87082
228.02 | 12.1167 | 82.4471 | -13.9326 | -42.8874 | 0.86644
229.01 | 12.1159 | 81.3917 | -13.8327 | -41.8995 | 0.87656
230.01 | 12.1253 | 80.2754 | -13.7896 | -41.3283 | 0.87998
231.01 | 12.1299 | 79.2099 | -13.7461 | -41.4799 | 0.88393
232.01 | 12.1293 | 78.1683 | -13.7149 | -40.9076 | 0.88718
233.01 | 12.1337 | 77.0348 | -13.7432 | -39.9535 | 0.88384
234.01 | 12.1384 | 75.994 | -13.7023 | -40.1512 | 0.88755
235 | 12.1377 | 74.8924 | -13.5985 | -39.5075 | 0.8983
236.01 | 12.1423 | 73.8166 | -13.5392 | -39.7267 | 0.90399
237 | 12.1417 | 72.7558 | -13.6178 | -38.2398 | 0.89588
238 | 12.1415 | 71.7128 | -13.6579 | -38.0091 | 0.89178
239 | 12.1411 | 70.6701 | -13.6376 | -37.6441 | 0.89391
240 | 12.1309 | 69.5819 | -13.6928 | -37.4739 | 0.88928
241.01 | 12.1255 | 68.4824 | -13.7077 | -36.5734 | 0.88831
242 | 12.1204 | 67.3908 | -13.7376 | -37.0382 | 0.88576
243.01 | 12.1152 | 66.306 | -13.7823 | -36.1792 | 0.88175
244.01 | 12.11 | 65.1912 | -13.817 | -35.3345 | 0.87875
245 | 12.0997 | 64.0881 | -13.8018 | -35.0829 | 0.88133
246 | 12.0948 | 63.028 | -13.924 | -34.2639 | 0.8695
247.01 | 12.0848 | 61.9297 | -13.9723 | -34.0575 | 0.86567
248.01 | 12.0748 | 60.8914 | -14.0467 | -33.7967 | 0.85926
249 | 12.0698 | 59.7915 | -14.0866 | -32.896 | 0.85581
250 | 12.0597 | 58.7033 | -14.0576 | -32.6341 | 0.85967
251.02 | 12.0447 | 57.6434 | -14.0591 | -31.689 | 0.86102
252 | 12.0348 | 56.5451 | -14.1103 | -31.442 | 0.85692
253.02 | 12.0147 | 55.4768 | -14.075 | -31.1887 | 0.86242
254.01 | 12.0046 | 54.3402 | -13.9919 | -29.7141 | 0.87173
255.01 | 11.9848 | 53.327 | -14.049 | -29.3683 | 0.86798
256.01 | 11.97 | 52.2522 | -14.0507 | -28.4497 | 0.8693
257 | 11.9501 | 51.1905 | -13.9535 | -26.9827 | 0.88113
258 | 11.9307 | 50.1096 | -14.0145 | -25.3135 | 0.87691
259 | 11.9206 | 49.0561 | -13.9153 | -25.2121 | 0.88802
260.01 | 11.8961 | 47.9317 | -13.941 | -24.3075 | 0.88791
261.01 | 11.8863 | 46.8749 | -13.7697 | -23.0645 | 0.90665
262.01 | 11.8618 | 45.8006 | -13.7728 | -22.1592 | 0.90889
263.01 | 11.8523 | 44.7745 | -13.6594 | -20.8014 | 0.92187
264.01 | 11.8378 | 43.6953 | -13.618 | -19.994 | 0.92783
265.02 | 11.8184 | 42.6482 | -13.6666 | -19.5518 | 0.92471
266 | 11.799 | 41.5826 | -13.5553 | -18.2769 | 0.93875
267 | 11.7846 | 40.5588 | -13.4994 | -17.4476 | 0.9464
268 | 11.7653 | 39.5721 | -13.5255 | -16.9654 | 0.94566
269.01 | 11.7462 | 38.5078 | -13.4511 | -15.521 | 0.95591
270.01 | 11.732 | 37.4747 | -13.3907 | -14.6829 | 0.96417
271 | 11.7128 | 36.4791 | -13.4368 | -14.0138 | 0.96119
272.01 | 11.6987 | 35.4271 | -13.4006 | -13.0037 | 0.96678
273 | 11.68 | 34.4204 | -13.3648 | -11.1167 | 0.97288
274.01 | 11.6608 | 33.3701 | -13.3723 | -10.5759 | 0.9742
275 | 11.6418 | 32.3617 | -13.4459 | -9.47 | 0.96808
276.01 | 11.6327 | 31.3779 | -13.4715 | -8.5231 | 0.96624
277 | 11.6137 | 30.3656 | -13.5475 | -7.1729 | 0.9599
278 | 11.5948 | 29.344 | -13.6247 | -5.6564 | 0.95347
279 | 11.5756 | 28.3261 | -13.6326 | -4.6441 | 0.95471
280 | 11.5663 | 27.3177 | -13.8564 | -3.3875 | 0.93138
281.02 | 11.5471 | 26.3006 | -13.8539 | -2.1787 | 0.93371
282 | 11.5381 | 25.3052 | -13.8655 | -0.46317 | 0.93343
283 | 11.5184 | 24.3096 | -13.9936 | 0.065825 | 0.92183
284 | 11.5045 | 23.3282 | -13.8769 | 1.7849 | 0.93583
285.01 | 11.4901 | 22.3794 | -13.9365 | 3.4023 | 0.93095
286 | 11.4757 | 21.4097 | -13.9625 | 4.6624 | 0.92972
287 | 11.4612 | 20.4707 | -13.9824 | 6.1359 | 0.92914
288.01 | 11.4467 | 19.557 | -13.9897 | 7.7246 | 0.92991
289 | 11.4321 | 18.6214 | -13.9615 | 8.5497 | 0.93451
290 | 11.4223 | 17.7041 | -14.0339 | 10.3013 | 0.92779
291.01 | 11.4029 | 16.7901 | -13.9058 | 11.7312 | 0.9437
292 | 11.3983 | 15.8824 | -13.8441 | 13.3291 | 0.95095
293 | 11.3883 | 14.9747 | -13.8628 | 14.8835 | 0.95
294 | 11.3835 | 14.0525 | -13.7689 | 16.4889 | 0.96088
295.02 | 11.3787 | 13.1251 | -13.6608 | 17.9391 | 0.97346
296.01 | 11.3686 | 12.2087 | -13.6257 | 19.76 | 0.97856
297 | 11.3684 | 11.2818 | -13.5661 | 21.3628 | 0.98534
298 | 11.363 | 10.357 | -13.6067 | 22.2802 | 0.98135
299.01 | 11.3674 | 9.4448 | -13.5954 | 24.0807 | 0.98213
300 | 11.3618 | 8.5772 | -13.5786 | 25.8316 | 0.98467
301 | 11.3708 | 7.6393 | -13.6026 | 27.8593 | 0.98092
302 | 11.365 | 6.7775 | -13.5213 | 29.9908 | 0.99083
303.01 | 11.3788 | 5.8961 | -13.6198 | 31.6793 | 0.97808
304 | 11.3831 | 4.9861 | -13.5544 | 32.8465 | 0.98499
305 | 11.392 | 4.1164 | -13.5089 | 34.7685 | 0.98916
306.01 | 11.3957 | 3.2349 | -13.536 | 36.824 | 0.98566
307.02 | 11.3998 | 2.3952 | -13.3988 | 38.2508 | 1.0009
308.01 | 11.4084 | 1.44 | -13.5151 | 40.0165 | 0.98659
309.02 | 11.4173 | 0.59759 | -13.4445 | 41.4657 | 0.99363
310 | 11.426 | -0.32377 | -13.3068 | 43.177 | 1.0085
311 | 11.4397 | -1.2629 | -13.2541 | 44.9016 | 1.0131
312.01 | 11.4481 | -2.2134 | -13.0073 | 46.883 | 1.0413
313 | 11.4566 | -3.1559 | -12.8234 | 48.3091 | 1.0626
314 | 11.4706 | -4.0781 | -12.6346 | 48.9475 | 1.0843
315 | 11.479 | -5.0108 | -12.4154 | 50.2981 | 1.111
316 | 11.4926 | -5.9622 | -12.3132 | 51.5802 | 1.1224
317.01 | 11.4964 | -6.8398 | -12.2593 | 52.6951 | 1.1289
318 | 11.5104 | -7.7834 | -12.2365 | 53.5367 | 1.1301
319 | 11.5191 | -8.6835 | -12.1926 | 55.0425 | 1.1347
320.01 | 11.528 | -9.5648 | -12.1974 | 56.3586 | 1.1329
321.01 | 11.5424 | -10.395 | -12.2201 | 57.0843 | 1.128
322 | 11.5564 | -11.3638 | -12.2355 | 58.779 | 1.1242
323 | 11.571 | -12.2047 | -12.2857 | 59.4215 | 1.1159
324.01 | 11.5852 | -13.1191 | -12.306 | 61.1397 | 1.1114
325.01 | 11.5945 | -14.0667 | -12.2835 | 62.3544 | 1.1131
326.01 | 11.6141 | -15.0097 | -12.2967 | 63.4868 | 1.1089
327.01 | 11.6235 | -15.9425 | -12.2617 | 64.6936 | 1.1122
328 | 11.633 | -16.9306 | -12.2265 | 65.8202 | 1.1155
329 | 11.6525 | -17.8838 | -12.1347 | 66.9875 | 1.1248
330 | 11.6566 | -18.8998 | -11.9618 | 67.581 | 1.147
331 | 11.6659 | -19.8084 | -11.8281 | 68.7053 | 1.1636
332 | 11.6752 | -20.7922 | -11.6523 | 69.6939 | 1.1862
333 | 11.6798 | -21.7341 | -11.5652 | 70.1922 | 1.1975
334 | 11.6844 | -22.6561 | -11.4519 | 70.6746 | 1.2127
335.02 | 11.689 | -23.5982 | -11.3349 | 71.1018 | 1.2285
336.01 | 11.6993 | -24.5124 | -11.3291 | 72.0779 | 1.2279
337 | 11.7038 | -25.4596 | -11.1402 | 73.3126 | 1.2543
338.01 | 11.7141 | -26.349 | -11.0837 | 74.2322 | 1.261
339.01 | 11.7244 | -27.2884 | -11.019 | 75.081 | 1.269
340 | 11.7295 | -28.2156 | -10.8847 | 76.2705 | 1.288
341 | 11.7304 | -29.0992 | -10.9017 | 77.2777 | 1.2854
342 | 11.7312 | -30.0878 | -10.88 | 78.1218 | 1.2885
343 | 11.7371 | -31.0035 | -10.9061 | 78.6979 | 1.2837
344.01 | 11.7377 | -31.9524 | -10.8304 | 79.4727 | 1.2949
345 | 11.7389 | -32.9046 | -10.8504 | 80.5026 | 1.2917
346 | 11.7455 | -33.8828 | -10.9771 | 81.3952 | 1.272
347 | 11.7468 | -34.8243 | -10.9768 | 82.4725 | 1.2719
348 | 11.7431 | -35.7931 | -11.0223 | 83.1895 | 1.2657
349 | 11.7496 | -36.7457 | -11.0954 | 84.1129 | 1.2541
350 | 11.756 | -37.6732 | -11.1508 | 85.0562 | 1.2452
351.01 | 11.7522 | -38.6467 | -11.146 | 85.7012 | 1.2465
352 | 11.7532 | -39.5925 | -11.196 | 86.1153 | 1.2391
353.01 | 11.7598 | -40.5186 | -11.2444 | 87.192 | 1.2313
354.01 | 11.7611 | -41.5079 | -11.3244 | 87.8191 | 1.2198
355 | 11.7577 | -42.493 | -11.3803 | 88.9787 | 1.2124
356.01 | 11.7588 | -43.4626 | -11.4129 | 89.4842 | 1.2077
357.01 | 11.7647 | -44.4295 | -11.517 | 89.8606 | 1.1924
358.01 | 11.7606 | -45.422 | -11.6041 | 90.0878 | 1.1811
359 | 11.7619 | -46.3344 | -11.6745 | 91.0783 | 1.1713
FREQ | 1.1764
CONICAL | CUTTHETA= | 6
ANGLE | RHC | RPHD | LHC | LPHD | AXIAL
0 | 11.884 | -68.6957 | -13.697 | 30.7788 | 0.91453
1 | 11.8888 | -69.7662 | -13.5429 | 31.4302 | 0.93041
2.01 | 11.8952 | -70.621 | -14.0169 | 31.8856 | 0.88025
3 | 11.8859 | -71.6734 | -14.1869 | 32.4366 | 0.8641
4 | 11.8913 | -72.7076 | -14.2207 | 33.5437 | 0.86019
5 | 11.8815 | -73.7024 | -14.6131 | 28.9665 | 0.82307
6.01 | 11.8779 | -74.6543 | -14.7253 | 34.7989 | 0.81283
7.01 | 11.8737 | -75.619 | -15.0177 | 35.2947 | 0.78627
8 | 11.8741 | -76.666 | -15.0759 | 35.9788 | 0.78097
9 | 11.875 | -77.6418 | -15.3135 | 37.3221 | 0.7598
10.01 | 11.87 | -78.6482 | -15.2542 | 36.9483 | 0.76545
11 | 11.8656 | -79.6078 | -15.4893 | 37.5889 | 0.74535
12 | 11.8565 | -80.6529 | -15.7488 | 39.2146 | 0.72416
13 | 11.8616 | -81.679 | -15.6991 | 38.932 | 0.72788
14.01 | 11.8574 | -82.7392 | -16.3292 | 39.4255 | 0.67722
15.01 | 11.8579 | -83.7254 | -16.3352 | 40.4902 | 0.67672
16.01 | 11.8686 | -84.7172 | -16.7987 | 41.7073 | 0.64074
17.01 | 11.8581 | -85.7194 | -16.4808 | 39.1561 | 0.66545
18.01 | 11.854 | -86.8264 | -16.9942 | 41.6481 | 0.62751
19.01 | 11.8305 | -87.8189 | -16.8362 | 48.112 | 0.64078
20.01 | 11.845 | -88.7987 | -17.4523 | 44.7242 | 0.59587
21.01 | 11.8305 | -89.7219 | -17.6958 | 46.6816 | 0.58035
22.01 | 11.8112 | -90.7453 | -17.8692 | 49.8055 | 0.57014
23.01 | 11.826 | -91.7753 | -17.8814 | 47.4263 | 0.56837
24 | 11.8311 | -92.7176 | -18.2553 | 47.8482 | 0.54408
25 | 11.8265 | -93.826 | -18.4038 | 49.677 | 0.53514
26 | 11.8166 | -94.8099 | -18.5447 | 49.8843 | 0.52712
27 | 11.8117 | -95.782 | -18.9631 | 50.9314 | 0.5026
28 | 11.8167 | -96.8105 | -19.2212 | 50.4479 | 0.4876
29.01 | 11.8167 | -97.8126 | -19.7849 | 50.8047 | 0.45695
30 | 11.8119 | -98.8717 | -19.7988 | 52.3494 | 0.45647
31.02 | 11.822 | -99.911 | -19.8712 | 52.3203 | 0.45215
32.01 | 11.8269 | -100.94 | -20.1485 | 52.0852 | 0.43769
33 | 11.8168 | -101.853 | -20.6198 | 51.2233 | 0.41505
34.01 | 11.8267 | -102.86 | -21.2874 | 52.8973 | 0.38389
35 | 11.8517 | -103.794 | -21.7077 | 55.0109 | 0.3647
36 | 11.8267 | -104.987 | -22.1259 | 56.243 | 0.34856
37.01 | 11.8515 | -105.953 | -22.1326 | 51.1911 | 0.34729
38 | 11.8315 | -106.873 | -22.1527 | 50.2709 | 0.34729
39.01 | 11.8214 | -107.997 | -22.8364 | 50.9995 | 0.32137
40.01 | 11.8311 | -109.175 | -24.1334 | 50.9538 | 0.27647
41.01 | 11.8463 | -110.096 | -23.1575 | 49.8097 | 0.30881
42.01 | 11.8612 | -111.194 | -24.1666 | 50.125 | 0.27447
43 | 11.856 | -112.206 | -24.0647 | 41.9204 | 0.27787
44.01 | 11.8611 | -113.281 | -23.877 | 43.1047 | 0.28378
45.01 | 11.8611 | -114.475 | -23.9319 | 42.7559 | 0.28199
46 | 11.861 | -115.469 | -24.9033 | 46.6781 | 0.25215
47.01 | 11.8657 | -116.41 | -24.9863 | 30.874 | 0.24962
48 | 11.8606 | -117.465 | -25.1329 | 27.0684 | 0.24558
49.01 | 11.8656 | -118.561 | -24.7543 | 26.443 | 0.25638
50 | 11.8856 | -119.561 | -24.6752 | 24.8913 | 0.25813
51 | 11.8757 | -120.654 | -22.9911 | 22.191 | 0.31373
52 | 11.8756 | -121.728 | -23.6879 | 20.8776 | 0.28954
53.01 | 11.8702 | -122.857 | -24.5454 | 10.4482 | 0.26248
54 | 11.8756 | -123.948 | -23.5211 | 17.254 | 0.29516
55.01 | 11.8755 | -125.028 | -23.4089 | 15.2687 | 0.299
56.01 | 11.9006 | -126.033 | -23.2943 | 16.5823 | 0.30209
57 | 11.9008 | -127.109 | -22.8666 | 17.918 | 0.31734
58 | 11.8858 | -128.12 | -22.3829 | 15.3439 | 0.3361
59 | 11.9059 | -129.169 | -22.6837 | 17.3116 | 0.3239
60 | 11.9061 | -130.19 | -22.2835 | 18.5851 | 0.33918
61.02 | 11.9112 | -131.169 | -22.2117 | 20.2136 | 0.34179
62.01 | 11.896 | -132.335 | -22.1919 | 15.3579 | 0.34317
63.01 | 11.9015 | -133.238 | -22.1263 | 24.6008 | 0.34555
64.01 | 11.9018 | -134.368 | -21.7706 | 26.4615 | 0.35999
65 | 11.8967 | -135.336 | -22.1921 | 28.7707 | 0.34313
66.01 | 11.9018 | -136.441 | -21.9759 | 28.8255 | 0.35158
67.01 | 11.9021 | -137.46 | -21.5889 | 30.8852 | 0.36759
68 | 11.9072 | -138.523 | -21.4617 | 34.4721 | 0.37279
69 | 11.8975 | -139.512 | -21.0583 | 36.4878 | 0.39096
70 | 11.9124 | -140.506 | -21.2818 | 36.9825 | 0.38037
71 | 11.9075 | -141.468 | -21.0566 | 41.6463 | 0.39058
72 | 11.9072 | -142.556 | -21.4334 | 45.8324 | 0.37401
73.01 | 11.9072 | -143.509 | -21.2962 | 49.633 | 0.37996
74.01 | 11.9074 | -144.598 | -20.8166 | 49.1581 | 0.40154
75.01 | 11.912 | -145.563 | -20.5126 | 58.3145 | 0.41562
76.01 | 11.9112 | -146.598 | -21.3127 | 65.8024 | 0.37907
77 | 11.9363 | -147.66 | -21.9654 | 60.1742 | 0.3506
78.01 | 11.8756 | -148.712 | -20.0519 | 72.6893 | 0.44011
79.01 | 11.8855 | -149.536 | -19.7838 | 73.7332 | 0.4534
80 | 11.8845 | -150.714 | -20.3619 | 83.1577 | 0.42424
81.01 | 11.8735 | -151.862 | -19.2952 | 89.5029 | 0.48031
82 | 11.8682 | -152.826 | -19.0232 | 90.8124 | 0.4959
83.02 | 11.8723 | -153.822 | -18.4922 | 95.0182 | 0.52693
84.01 | 11.8721 | -154.813 | -18.7788 | 100.398 | 0.50983
85.02 | 11.8558 | -155.89 | -17.4578 | 100.475 | 0.59475
86 | 11.8454 | -156.921 | -17.5599 | 109.176 | 0.5885
87 | 11.8645 | -157.998 | -16.8454 | 110.202 | 0.6376
88.01 | 11.8502 | -159.063 | -17.2952 | 117.576 | 0.60639
89.01 | 11.8781 | -160.159 | -15.8531 | 115.482 | 0.71372
90.01 | 11.8686 | -161.102 | -15.9247 | 119.491 | 0.70864
91.01 | 11.8629 | -162.105 | -15.297 | 121.586 | 0.7623
92.01 | 11.8682 | -163.182 | -15.141 | 124.109 | 0.77567
93 | 11.863 | -164.262 | -14.4046 | 128.057 | 0.8449
94.01 | 11.8741 | -165.31 | -14.3378 | 131.306 | 0.85035
95.01 | 11.8743 | -166.256 | -14.0698 | 132.439 | 0.87701
96.01 | 11.8705 | -167.321 | -13.8135 | 135.607 | 0.90373
97 | 11.8766 | -168.38 | -13.4555 | 138.24 | 0.94116
98.01 | 11.8687 | -169.343 | -13.002 | 142.456 | 0.99262
99 | 11.8745 | -170.485 | -12.8976 | 143.056 | 1.004
100.01 | 11.8663 | -171.566 | -12.4468 | 145.243 | 1.0586
101.01 | 11.8687 | -172.591 | -12.3617 | 148.502 | 1.0687
102.01 | 11.8702 | -173.564 | -11.9777 | 149.412 | 1.117
103.01 | 11.8631 | -174.683 | -11.9316 | 153.164 | 1.1239
104 | 11.8553 | -175.723 | -11.4047 | 153.932 | 1.1954
105.01 | 11.8629 | -176.705 | -11.3107 | 156.881 | 1.2074
106.01 | 11.8795 | -177.839 | -11.2394 | 158.295 | 1.2151
107 | 11.8764 | -178.769 | -10.9701 | 159.053 | 1.2539
108.01 | 11.8747 | -179.789 | -10.6905 | 162.058 | 1.2954
109.01 | 11.8758 | 179.236 | -10.6234 | 162.619 | 1.3053
110 | 11.874 | 178.203 | -10.2995 | 165.193 | 1.3553
111 | 11.877 | 177.168 | -10.0313 | 168.155 | 1.3976
112.01 | 11.8825 | 176.269 | -9.9884 | 168.356 | 1.4036
113 | 11.8754 | 175.185 | -9.6903 | 170.96 | 1.454
114 | 11.8555 | 174.3 | -9.7284 | 172.214 | 1.451
115.02 | 11.8672 | 173.194 | -9.4852 | 174.412 | 1.4903
116 | 11.8679 | 172.203 | -9.3527 | 175.918 | 1.5132
117 | 11.8875 | 171.13 | -9.2813 | 178.359 | 1.5224
118.01 | 11.8834 | 170.175 | -9.0652 | 179.625 | 1.5616
119.01 | 11.902 | 169.187 | -9.091 | -178.99 | 1.5536
120.01 | 11.9011 | 168.177 | -8.9798 | -176.936 | 1.5739
121.01 | 11.9104 | 167.24 | -8.8757 | -175.722 | 1.5913
122 | 11.9239 | 166.269 | -8.7932 | -174.217 | 1.6041
123 | 11.9277 | 165.238 | -8.5516 | -172.204 | 1.6488
124.01 | 11.9305 | 164.358 | -8.5896 | -171.122 | 1.6411
125 | 11.9473 | 163.344 | -8.584 | -169.15 | 1.6389
126.01 | 11.9461 | 162.366 | -8.2761 | -167.873 | 1.6987
127.01 | 11.9577 | 161.387 | -8.3413 | -166.437 | 1.6836
128 | 11.9439 | 160.418 | -8.1209 | -163.963 | 1.73
129 | 11.9618 | 159.44 | -8.2144 | -163.697 | 1.7078
130.01 | 11.9822 | 158.432 | -8.2676 | -161.55 | 1.6933
131.02 | 11.9786 | 157.464 | -8.2011 | -159.976 | 1.7071
132.01 | 11.9902 | 156.494 | -8.0517 | -158.581 | 1.7346
133 | 12.0023 | 155.544 | -8.0969 | -157.595 | 1.7231
134 | 11.9997 | 154.636 | -7.9675 | -156.838 | 1.7496
135 | 11.991 | 153.737 | -8.0477 | -155.124 | 1.7352
136 | 12.0014 | 152.769 | -7.8845 | -153.277 | 1.7662
137.01 | 12.0132 | 151.7 | -7.9505 | -151.915 | 1.7504
138.01 | 11.9939 | 150.689 | -7.8066 | -150.337 | 1.7838
139 | 12.0116 | 149.709 | -7.8632 | -149.35 | 1.7685
140.01 | 12.0024 | 148.705 | -7.8667 | -147.035 | 1.7697
141.01 | 12.0103 | 147.736 | -7.8181 | -146.446 | 1.778
142 | 12.0223 | 146.747 | -7.8566 | -144.395 | 1.7676
143.01 | 12.0246 | 145.753 | -7.8215 | -142.882 | 1.7744
144.01 | 12.0175 | 144.778 | -7.8373 | -141.48 | 1.7726
145.01 | 12.0169 | 143.878 | -7.9301 | -140.499 | 1.7538
146 | 12.0142 | 142.842 | -7.8087 | -139.324 | 1.7792
147.01 | 12.0135 | 141.905 | -7.883 | -137.684 | 1.764
148.01 | 12.0128 | 140.907 | -7.9592 | -135.414 | 1.7487
149 | 12.0163 | 139.938 | -7.8348 | -135.309 | 1.7733
150.01 | 12.0175 | 139.036 | -8.0048 | -133.636 | 1.7385
151 | 12.0161 | 138.103 | -7.8761 | -133.213 | 1.7649
152 | 12.0172 | 137.028 | -7.9908 | -132.305 | 1.7414
153 | 12.0137 | 136.122 | -8.1421 | -131.504 | 1.7118
154.01 | 12.0035 | 135.283 | -8.0882 | -130.338 | 1.7246
155 | 12.0043 | 134.285 | -8.1391 | -129.95 | 1.7143
156 | 12.0107 | 133.381 | -8.2483 | -129.743 | 1.6915
157.01 | 12.0022 | 132.508 | -8.3319 | -128.463 | 1.6768
158 | 12.0029 | 131.561 | -8.3356 | -128.002 | 1.676
159.01 | 11.9863 | 130.607 | -8.6048 | -126.471 | 1.6276
160.01 | 12.0026 | 129.59 | -8.5011 | -124.346 | 1.6442
161 | 11.9939 | 128.754 | -8.7203 | -125.534 | 1.6046
162 | 12.0049 | 127.703 | -8.6961 | -125.109 | 1.6071
163 | 12.0017 | 126.87 | -8.6821 | -123.329 | 1.6102
164.01 | 12.0093 | 125.987 | -8.8677 | -122.58 | 1.5746
165 | 12.0063 | 124.969 | -8.816 | -120.976 | 1.5846
166.01 | 11.9984 | 124.033 | -8.8996 | -120.073 | 1.5708
167 | 11.9914 | 123.138 | -8.9743 | -118.26 | 1.5586
168 | 11.9785 | 122.256 | -9.0846 | -117.509 | 1.5411
169.01 | 11.9859 | 121.157 | -9.341 | -117.138 | 1.4948
170 | 11.9766 | 120.101 | -9.5728 | -118.214 | 1.4568
171 | 11.9656 | 119.109 | -9.56 | -115.053 | 1.4608
172 | 11.9407 | 118.223 | -9.6642 | -116.054 | 1.4474
173 | 11.9573 | 117.211 | -9.6738 | -115.461 | 1.4431
174.01 | 11.9691 | 116.37 | -9.9272 | -114.953 | 1.3995
175.01 | 11.9172 | 115.25 | -10.0694 | -112.882 | 1.3849
176.01 | 11.9587 | 114.477 | -10.0918 | -112.148 | 1.3748
177 | 11.9364 | 113.424 | -10.2977 | -110.234 | 1.3459
178.01 | 11.9441 | 112.524 | -10.251 | -108.27 | 1.352
179 | 11.9243 | 111.581 | -10.7188 | -108.449 | 1.2837
180 | 11.926 | 110.582 | -10.8141 | -107.245 | 1.2694
181.02 | 11.9113 | 109.613 | -10.9926 | -107.565 | 1.2456
182.01 | 11.9121 | 108.566 | -11.1514 | -107.203 | 1.2229
183.01 | 11.9136 | 107.755 | -11.4667 | -104.974 | 1.1789
184.02 | 11.924 | 106.525 | -11.5587 | -105.141 | 1.1651
185.02 | 11.9053 | 105.586 | -11.6166 | -103.715 | 1.1598
186 | 11.9119 | 104.537 | -11.5678 | -102.158 | 1.1655
187 | 11.9172 | 103.44 | -11.7559 | -101.785 | 1.1398
188.02 | 11.907 | 102.533 | -12.0192 | -101.507 | 1.1069
189 | 11.9122 | 101.546 | -12.1967 | -101.032 | 1.0838
190.01 | 11.918 | 100.484 | -12.2501 | -99.6588 | 1.0764
191.01 | 11.9036 | 99.489 | -12.2698 | -98.9571 | 1.0758
192 | 11.9038 | 98.339 | -12.3337 | -98.7985 | 1.0679
193 | 11.9083 | 97.3771 | -12.6458 | -98.4854 | 1.0295
194 | 11.8989 | 96.2577 | -12.5147 | -98.8259 | 1.0464
195.01 | 11.8932 | 95.2891 | -12.8201 | -98.832 | 1.0108
196.02 | 11.9089 | 94.3189 | -12.8231 | -96.6619 | 1.0086
197.02 | 11.8942 | 93.3196 | -12.7635 | -97.219 | 1.0173
198.01 | 11.9038 | 92.2813 | -12.9708 | -96.6658 | 0.99218
199.01 | 11.8991 | 91.2891 | -12.9108 | -96.6263 | 0.99961
200 | 11.884 | 90.2603 | -13.0469 | -95.9064 | 0.98576
201 | 11.894 | 89.2037 | -13.0527 | -95.9122 | 0.98396
202.01 | 11.8894 | 88.1726 | -12.9973 | -94.1021 | 0.99079
203.02 | 11.8841 | 87.1406 | -13.0974 | -92.6823 | 0.98001
204 | 11.8983 | 86.1878 | -13.3521 | -94.542 | 0.95008
205 | 11.8788 | 85.0614 | -13.186 | -92.884 | 0.97063
206 | 11.8788 | 84.1387 | -13.1662 | -91.4911 | 0.97286
207 | 11.8981 | 83.0933 | -13.3035 | -90.8159 | 0.95544
208 | 11.8934 | 82.1446 | -13.2125 | -91.471 | 0.96604
209 | 11.8826 | 81.1087 | -13.3348 | -89.2092 | 0.95369
210.01 | 11.888 | 80.1115 | -13.26 | -91.1072 | 0.96136
211.01 | 11.8925 | 79.0572 | -13.2928 | -90.1003 | 0.95722
212 | 11.8922 | 77.9764 | -13.1934 | -88.1903 | 0.96831
213.01 | 11.9068 | 76.9655 | -13.2067 | -87.5758 | 0.96519
214 | 11.9161 | 75.9376 | -13.3252 | -87.2269 | 0.95107
215 | 11.9159 | 74.9366 | -13.2629 | -86.9287 | 0.95795
216.01 | 11.9257 | 73.7902 | -13.1913 | -86.8795 | 0.9648
217.01 | 11.9553 | 72.8033 | -13.0134 | -85.2819 | 0.98146
218 | 11.9401 | 71.7821 | -13.1211 | -86.2476 | 0.97104
219.01 | 11.9436 | 70.7496 | -13.1529 | -83.4504 | 0.96708
220 | 11.9452 | 69.6744 | -12.6774 | -85.9969 | 1.0214
221.01 | 11.9536 | 68.6288 | -12.8051 | -83.7408 | 1.0055
222 | 11.9576 | 67.5534 | -12.974 | -83.3024 | 0.98567
223 | 11.9866 | 66.505 | -13.2489 | -83.0934 | 0.9517
224 | 11.9767 | 65.5086 | -12.6786 | -82.2957 | 1.0176
225.01 | 11.9707 | 64.4963 | -13.1169 | -82.4059 | 0.96808
226.02 | 11.9747 | 63.3779 | -12.9335 | -80.7806 | 0.98834
227.01 | 11.9693 | 62.303 | -12.9701 | -81.1567 | 0.98477
228.02 | 11.974 | 61.188 | -12.9956 | -81.5677 | 0.98135
229.01 | 11.9794 | 60.0585 | -12.7102 | -83.1154 | 1.0136
230.01 | 12.0084 | 58.9873 | -12.3805 | -81.6734 | 1.0494
231.01 | 11.9924 | 57.8301 | -12.7521 | -81.2851 | 1.0072
232.01 | 11.9873 | 56.8184 | -12.6158 | -82.0887 | 1.0237
233.01 | 11.9911 | 55.7346 | -12.3818 | -80.6995 | 1.0513
234.01 | 11.9956 | 54.6397 | -12.3754 | -80.9991 | 1.0515
235 | 12.0045 | 53.6115 | -12.2856 | -79.9841 | 1.0614
236.01 | 11.999 | 52.4765 | -12.2833 | -80.333 | 1.0624
237 | 11.9927 | 51.3968 | -12.0407 | -79.2483 | 1.0933
238 | 11.9822 | 50.3689 | -12.1447 | -79.4159 | 1.0816
239 | 11.992 | 49.33 | -12.0786 | -80.1491 | 1.0886
240 | 11.9805 | 48.1275 | -12.2804 | -78.2765 | 1.065
241.01 | 11.9697 | 47.2112 | -11.9125 | -78.686 | 1.1126
242 | 11.9689 | 46.1647 | -11.8962 | -78.3936 | 1.1148
243.01 | 11.9521 | 45.1449 | -11.8955 | -76.2757 | 1.117
244.01 | 11.9463 | 44.0557 | -11.7792 | -76.2931 | 1.1329
245 | 11.9241 | 43.0935 | -11.4638 | -74.8864 | 1.1779
246 | 11.9249 | 41.8112 | -11.9096 | -75.4388 | 1.1187
247.01 | 11.9284 | 40.8489 | -11.7548 | -74.2142 | 1.1384
248.01 | 11.9121 | 39.8405 | -11.6631 | -73.2586 | 1.1527
249 | 11.9012 | 38.7882 | -11.5831 | -72.992 | 1.1649
250 | 11.9008 | 37.7149 | -11.7009 | -72.23 | 1.1492
251.02 | 11.8843 | 36.6812 | -11.5311 | -71.2748 | 1.1742
252 | 11.8738 | 35.618 | -11.5956 | -70.3892 | 1.1669
253.02 | 11.8368 | 34.5994 | -11.3334 | -69.3782 | 1.2079
254.01 | 11.8363 | 33.5608 | -11.3557 | -68.4891 | 1.2049
255.01 | 11.836 | 32.567 | -11.4007 | -67.5857 | 1.1987
256.01 | 11.8101 | 31.5614 | -11.3409 | -66.082 | 1.2106
257 | 11.7995 | 30.5722 | -11.2719 | -66.0506 | 1.2218
258 | 11.7837 | 29.551 | -11.192 | -64.655 | 1.2353
259 | 11.764 | 28.6362 | -11.2854 | -64.6616 | 1.2249
260.01 | 11.7586 | 27.5247 | -11.2391 | -63.4115 | 1.2322
261.01 | 11.7382 | 26.6056 | -11.1811 | -61.5384 | 1.2434
262.01 | 11.7179 | 25.5508 | -11.1322 | -61.6864 | 1.2534
263.01 | 11.7079 | 24.5512 | -11.1035 | -60.8615 | 1.259
264.01 | 11.6879 | 23.5468 | -11.0393 | -59.1723 | 1.2713
265.02 | 11.6794 | 22.5938 | -11.214 | -57.1776 | 1.2471
266 | 11.663 | 21.5646 | -10.9738 | -58.9602 | 1.2847
267 | 11.6535 | 20.5553 | -10.8789 | -56.4646 | 1.3003
268 | 11.633 | 19.5196 | -10.9053 | -59.3071 | 1.2994
269.01 | 11.6237 | 18.5952 | -10.7431 | -55.9799 | 1.3254
270.01 | 11.6254 | 17.6434 | -11.0454 | -56.3743 | 1.2796
271 | 11.6049 | 16.592 | -10.8133 | -56.0663 | 1.3175
272.01 | 11.6073 | 15.7016 | -10.8943 | -53.0427 | 1.3049
273 | 11.5824 | 14.6487 | -10.7804 | -53.0439 | 1.326
274.01 | 11.5701 | 13.7777 | -10.8988 | -50.2568 | 1.3098
275 | 11.5545 | 12.7686 | -10.87 | -51.8904 | 1.3166
276.01 | 11.5411 | 11.8147 | -10.8541 | -50.5047 | 1.3211
277 | 11.5226 | 10.824 | -10.8964 | -49.4241 | 1.3174
278 | 11.5147 | 9.7695 | -10.8472 | -47.66 | 1.3261
279 | 11.508 | 8.8351 | -10.8292 | -44.5096 | 1.3299
280 | 11.484 | 7.832 | -10.9496 | -44.4929 | 1.3152
281.02 | 11.4762 | 6.8513 | -11.0273 | -42.8563 | 1.3046
282 | 11.463 | 5.9397 | -10.9065 | -41.6415 | 1.325
283 | 11.454 | 4.9444 | -10.9215 | -41.42 | 1.3241
284 | 11.4409 | 4.046 | -10.982 | -40.1874 | 1.3168
285.01 | 11.4272 | 3.1042 | -10.9362 | -39.657 | 1.3259
286 | 11.4292 | 2.1069 | -11.0966 | -38.1478 | 1.3013
287 | 11.4111 | 1.2265 | -11.0377 | -36.8856 | 1.3129
288.01 | 11.4033 | 0.25895 | -11.0043 | -35.3274 | 1.3192
289 | 11.4099 | -0.65007 | -11.1725 | -33.799 | 1.2928
290 | 11.4068 | -1.4882 | -10.9555 | -32.846 | 1.3261
291.01 | 11.3929 | -2.381 | -11.0457 | -32.0485 | 1.3144
292 | 11.3983 | -3.3259 | -11.232 | -31.6367 | 1.2856
293 | 11.4015 | -4.3197 | -11.3295 | -27.1458 | 1.2708
294 | 11.3817 | -5.2484 | -11.1441 | -28.9564 | 1.3013
295.02 | 11.4088 | -6.0884 | -11.1257 | -26.1508 | 1.3
296.01 | 11.4004 | -7.0237 | -11.1566 | -23.8958 | 1.2966
297 | 11.4167 | -7.8161 | -10.9867 | -23.4916 | 1.3198
298 | 11.4151 | -8.8535 | -11.4825 | -22.6722 | 1.2466
299.01 | 11.4267 | -9.7454 | -11.2397 | -22.1489 | 1.2803
300 | 11.4327 | -10.7327 | -11.2851 | -18.7845 | 1.2727
301 | 11.4436 | -11.6085 | -11.1745 | -17.7375 | 1.2875
302 | 11.4423 | -12.6257 | -11.4883 | -15.6944 | 1.2418
303.01 | 11.4592 | -13.5256 | -11.1313 | -16.3408 | 1.2916
304 | 11.51 | -14.4447 | -10.9568 | -13.5201 | 1.3102
305 | 11.4876 | -15.4624 | -11.3607 | -11.1083 | 1.2537
306.01 | 11.4929 | -16.2703 | -11.2696 | -10.6556 | 1.2662
307.02 | 11.5027 | -17.2209 | -11.229 | -9.8433 | 1.2707
308.01 | 11.5264 | -18.2866 | -11.3644 | -8.7347 | 1.2475
309.02 | 11.5345 | -19.151 | -11.5245 | -5.794 | 1.2235
310 | 11.5496 | -19.999 | -11.3919 | -5.459 | 1.2402
311 | 11.5544 | -21.0405 | -11.2145 | -4.164 | 1.2652
312.01 | 11.5643 | -22.0735 | -10.9351 | -2.6611 | 1.3052
313 | 11.5782 | -22.9393 | -11.0929 | -2.758 | 1.2796
314 | 11.5823 | -23.9252 | -11.0435 | -1.7572 | 1.2863
315 | 11.5917 | -24.8856 | -10.9218 | -0.99518 | 1.3031
316 | 11.61 | -25.8656 | -11.0962 | -0.49618 | 1.2744
317.01 | 11.6185 | -26.772 | -11.0556 | 1.0027 | 1.2792
318 | 11.6416 | -27.844 | -11.0278 | 2.7168 | 1.2798
319 | 11.6551 | -28.7615 | -11.0793 | 3.6661 | 1.2703
320.01 | 11.6636 | -29.7343 | -11.2552 | 4.1589 | 1.2435
321.01 | 11.6768 | -30.6043 | -11.2224 | 5.8519 | 1.2463
322 | 11.7054 | -31.6477 | -11.3652 | 6.3868 | 1.2219
323 | 11.7132 | -32.6144 | -11.341 | 8.4772 | 1.2242
324.01 | 11.7416 | -33.5536 | -11.6335 | 9.4663 | 1.1797
325.01 | 11.7395 | -34.6374 | -11.6009 | 11.3699 | 1.1844
326.01 | 11.7435 | -35.5999 | -11.6659 | 11.9785 | 1.175
327.01 | 11.7564 | -36.527 | -11.4932 | 13.877 | 1.1969
328 | 11.7758 | -37.6304 | -11.7196 | 13.9689 | 1.1634
329 | 11.7794 | -38.6671 | -11.8513 | 15.3747 | 1.1454
330 | 11.7776 | -39.6991 | -11.6105 | 16.647 | 1.1779
331 | 11.7923 | -40.6606 | -11.6175 | 16.1757 | 1.1749
332 | 11.8066 | -41.5006 | -11.8409 | 17.2807 | 1.1431
333 | 11.7956 | -42.6668 | -11.7794 | 17.5539 | 1.1527
334 | 11.8045 | -43.5826 | -11.6532 | 18.1942 | 1.1685
335.02 | 11.8144 | -44.4166 | -12.1803 | 20.1271 | 1.0982
336.01 | 11.8287 | -45.4475 | -11.8099 | 18.5131 | 1.1443
337 | 11.8325 | -46.5558 | -11.7038 | 19.371 | 1.1579
338.01 | 11.8705 | -47.41 | -11.467 | 21.1895 | 1.1848
339.01 | 11.8567 | -48.3904 | -11.7941 | 19.9322 | 1.1427
340 | 11.8649 | -49.3446 | -11.7701 | 23.2843 | 1.1448
341 | 11.855 | -50.2653 | -11.7227 | 21.4314 | 1.1524
342 | 11.8851 | -51.1355 | -11.7145 | 20.5137 | 1.1495
343 | 11.8743 | -52.287 | -11.886 | 23.2675 | 1.1283
344.01 | 11.9007 | -53.2365 | -12.2392 | 22.2143 | 1.08
345 | 11.903 | -54.0077 | -11.8165 | 25.7747 | 1.1337
346 | 11.8843 | -55.1543 | -12.151 | 24.2485 | 1.0931
347 | 11.8887 | -55.8348 | -12.0561 | 25.2648 | 1.1046
348 | 11.8993 | -57.0988 | -12.2943 | 25.9094 | 1.0733
349 | 11.8982 | -57.9879 | -12.03 | 25.2299 | 1.1067
350 | 11.8761 | -58.9799 | -12.9183 | 26.4177 | 1.0014
351.01 | 11.8908 | -59.9531 | -12.8519 | 29.4756 | 1.0074
352 | 11.8897 | -60.898 | -12.5561 | 28.5498 | 1.0425
353.01 | 11.8957 | -61.8 | -12.8343 | 28.2 | 1.0089
354.01 | 11.8853 | -62.8028 | -12.7208 | 29.4476 | 1.0234
355 | 11.9003 | -63.8036 | -12.6792 | 30.1246 | 1.0265
356.01 | 11.9019 | -64.7779 | -13.1396 | 29.3638 | 0.97325
357.01 | 11.9021 | -65.7664 | -13.1925 | 29.5942 | 0.9673
358.01 | 11.9073 | -66.7119 | -13.1852 | 30.4417 | 0.96754
359 | 11.9083 | -67.7445 | -13.4896 | 30.9086 | 0.93403
FREQ | 1.1885
CONICAL | CUTTHETA= | 6
ANGLE | RHC | RPHD | LHC | LPHD | AXIAL
0 | 12.0543 | -90.3083 | -17.4145 | -39.6477 | 0.58421
1 | 12.0495 | -91.3257 | -17.7823 | -41.3461 | 0.56028
2.01 | 12.0494 | -92.3328 | -18.075 | -41.2464 | 0.5417
3 | 12.0494 | -93.2955 | -18.5143 | -41.7458 | 0.51497
4 | 12.0444 | -94.3117 | -18.7266 | -42.4055 | 0.50282
5 | 12.0444 | -95.2791 | -19.1776 | -42.7158 | 0.47737
6.01 | 12.0394 | -96.2951 | -19.3602 | -43.0966 | 0.4677
7.01 | 12.0343 | -97.2807 | -19.4528 | -42.9781 | 0.46301
8 | 12.0294 | -98.292 | -19.7571 | -43.8543 | 0.44732
9 | 12.0243 | -99.2526 | -19.8252 | -43.5369 | 0.44408
10.01 | 12.0192 | -100.238 | -20.0152 | -43.7702 | 0.43472
11 | 12.0194 | -101.259 | -20.2185 | -45.6944 | 0.42465
12 | 12.0194 | -102.234 | -20.2955 | -47.0195 | 0.42091
13 | 12.0144 | -103.215 | -20.4702 | -47.0995 | 0.41276
14.01 | 12.0094 | -104.236 | -20.7008 | -47.4181 | 0.40217
15.01 | 12.0043 | -105.247 | -20.8793 | -47.4528 | 0.39422
16.01 | 11.9994 | -106.243 | -21.3236 | -48.5128 | 0.37477
17.01 | 11.9944 | -107.294 | -21.5123 | -48.4948 | 0.36692
18.01 | 11.9895 | -108.29 | -21.9255 | -49.2467 | 0.35007
19.01 | 11.9944 | -109.285 | -22.0134 | -48.6936 | 0.34635
20.01 | 11.9894 | -110.246 | -22.3456 | -48.9244 | 0.33354
21.01 | 11.9794 | -111.231 | -22.2522 | -49.5392 | 0.33754
22.01 | 11.9744 | -112.197 | -22.555 | -49.5886 | 0.32616
23.01 | 11.9794 | -113.183 | -22.8558 | -49.592 | 0.31487
24 | 11.9795 | -114.118 | -22.8933 | -50.6503 | 0.31351
25 | 11.9744 | -115.093 | -23.1359 | -50.3265 | 0.30505
26 | 11.9795 | -116.099 | -23.5338 | -50.4414 | 0.29122
27 | 11.9795 | -117.079 | -23.6999 | -51.9229 | 0.2857
28 | 11.9795 | -118.104 | -23.6581 | -52.8208 | 0.28708
29.01 | 11.9846 | -119.11 | -23.9926 | -52.5983 | 0.27607
30 | 11.9846 | -120.15 | -24.2583 | -54.4141 | 0.26775
31.02 | 11.9846 | -121.185 | -24.3937 | -55.8555 | 0.26361
32.01 | 11.9897 | -122.221 | -24.9519 | -56.1037 | 0.24705
33 | 11.9897 | -123.276 | -25.0007 | -57.302 | 0.24567
34.01 | 11.9947 | -124.261 | -25.1855 | -56.2566 | 0.24036
35 | 11.9947 | -125.256 | -25.3388 | -57.6644 | 0.23615
36 | 11.9948 | -126.382 | -25.8134 | -60.1226 | 0.22359
37.01 | 11.9998 | -127.407 | -25.903 | -58.6168 | 0.22117
38 | 11.9998 | -128.417 | -25.7926 | -59.346 | 0.224
39.01 | 11.9998 | -129.413 | -26.5803 | -56.4711 | 0.20458
40.01 | 12.0048 | -130.477 | -26.5023 | -60.3159 | 0.2063
41.01 | 12.0048 | -131.532 | -26.3239 | -60.9513 | 0.21059
42.01 | 12.0098 | -132.608 | -26.8831 | -60.3116 | 0.19734
43 | 12.0048 | -133.677 | -26.5024 | -63.5161 | 0.2063
44.01 | 12.0049 | -134.763 | -26.8072 | -65.341 | 0.19919
45.01 | 12.0049 | -135.852 | -26.6841 | -66.1286 | 0.20203
46 | 12.0049 | -136.967 | -26.7455 | -67.394 | 0.20061
47.01 | 11.9999 | -138.057 | -26.4736 | -70.7842 | 0.20711
48 | 11.9999 | -139.112 | -26.5324 | -72.0025 | 0.20571
49.01 | 11.9999 | -140.202 | -26.4151 | -72.7682 | 0.2085
50 | 11.9898 | -141.202 | -26.1944 | -73.1461 | 0.21412
51 | 11.9848 | -142.292 | -26.1107 | -71.1768 | 0.21632
52 | 11.9847 | -143.362 | -25.883 | -71.7404 | 0.22207
53.01 | 11.9746 | -144.448 | -25.7048 | -67.1793 | 0.22693
54 | 11.9647 | -145.558 | -25.944 | -68.6362 | 0.22102
55.01 | 11.9546 | -146.629 | -25.7458 | -64.2461 | 0.22639
56.01 | 11.9796 | -147.689 | -25.8805 | -62.8536 | 0.22226
57 | 11.9795 | -148.755 | -25.3965 | -58.7551 | 0.235
58 | 11.9695 | -149.841 | -25.2096 | -55.0676 | 0.24039
59 | 11.9695 | -150.892 | -25.014 | -51.5264 | 0.24587
60 | 11.9695 | -151.938 | -25.0273 | -47.7875 | 0.24549
61.02 | 11.9696 | -152.964 | -24.9803 | -44.0465 | 0.24682
62.01 | 11.9697 | -153.904 | -25.1192 | -39.588 | 0.2429
63.01 | 11.9648 | -154.964 | -25.2619 | -37.5655 | 0.23908
64.01 | 11.96 | -155.99 | -25.2141 | -30.389 | 0.24053
65 | 11.9601 | -157.045 | -25.438 | -30.3653 | 0.2344
66.01 | 11.9553 | -158.12 | -25.4212 | -21.7749 | 0.23499
67.01 | 11.9554 | -159.15 | -25.8066 | -20.0078 | 0.22479
68 | 11.9605 | -160.214 | -25.8994 | -16.1287 | 0.22227
69 | 11.9556 | -161.284 | -25.9064 | -12.514 | 0.22221
70 | 11.9608 | -162.318 | -26.1198 | -4.9481 | 0.21669
71 | 11.9659 | -163.362 | -26.0392 | 0.53223 | 0.21858
72 | 11.961 | -164.391 | -25.9216 | 8.5386 | 0.22168
73.01 | 11.9661 | -165.44 | -25.59 | 16.8244 | 0.23018
74.01 | 11.966 | -166.418 | -25.4303 | 24.7649 | 0.23445
75.01 | 11.966 | -167.431 | -25.0606 | 32.4921 | 0.24465
76.01 | 11.9658 | -168.454 | -24.3374 | 41.6561 | 0.2659
77 | 11.9656 | -169.467 | -23.6254 | 47.6887 | 0.28862
78.01 | 11.9654 | -170.49 | -22.8076 | 53.0076 | 0.31714
79.01 | 11.96 | -171.494 | -22.0893 | 58.8307 | 0.3447
80 | 11.9546 | -172.518 | -21.5057 | 62.7664 | 0.36889
81.01 | 11.9592 | -173.527 | -20.8103 | 66.4089 | 0.39943
82 | 11.9536 | -174.546 | -20.0759 | 69.5346 | 0.43497
83.02 | 11.9479 | -175.527 | -19.4986 | 74.3381 | 0.46518
84.01 | 11.9472 | -176.562 | -18.7585 | 77.3793 | 0.50662
85.02 | 11.9464 | -177.548 | -18.0422 | 79.84 | 0.55025
86 | 11.9356 | -178.591 | -17.5658 | 83.4967 | 0.58202
87 | 11.9297 | -179.644 | -16.924 | 85.7751 | 0.62711
88.01 | 11.9291 | 179.351 | -16.4991 | 88.4797 | 0.65863
89.01 | 11.9231 | 178.307 | -15.884 | 89.9308 | 0.70751
90.01 | 11.9224 | 177.269 | -15.4014 | 93.4232 | 0.74803
91.01 | 11.9219 | 176.227 | -14.9842 | 95.0449 | 0.78494
92.01 | 11.9161 | 175.174 | -14.4296 | 96.9229 | 0.83733
93 | 11.9104 | 174.144 | -13.9332 | 98.549 | 0.88724
94.01 | 11.9101 | 173.083 | -13.4969 | 100.609 | 0.93307
95.01 | 11.9051 | 172.108 | -13.2096 | 102.179 | 0.96506
96.01 | 11.9052 | 171.021 | -12.8536 | 103.934 | 1.0055
97 | 11.9002 | 169.987 | -12.3833 | 105.76 | 1.0622
98.01 | 11.8961 | 168.978 | -12.0965 | 107.955 | 1.0985
99 | 11.8968 | 167.951 | -11.7905 | 109.328 | 1.1379
100.01 | 11.8829 | 166.928 | -11.5014 | 111.152 | 1.1784
101.01 | 11.8894 | 165.915 | -11.2006 | 112.877 | 1.2191
102.01 | 11.8762 | 164.899 | -10.9682 | 114.724 | 1.2542
103.01 | 11.873 | 163.857 | -10.6901 | 116.249 | 1.2957
104 | 11.875 | 162.844 | -10.4813 | 117.559 | 1.327
105.01 | 11.8725 | 161.87 | -10.2618 | 119.367 | 1.3615
106.01 | 11.8703 | 160.888 | -10.041 | 121.117 | 1.3971
107 | 11.8634 | 159.895 | -9.7534 | 122.86 | 1.4454
108.01 | 11.8716 | 158.846 | -9.521 | 124.432 | 1.4834
109.01 | 11.8748 | 157.907 | -9.3726 | 126.212 | 1.5086
110 | 11.8826 | 156.93 | -9.2443 | 127.575 | 1.5297
111 | 11.8911 | 155.965 | -8.9854 | 128.971 | 1.5747
112.01 | 11.8892 | 155.048 | -8.8695 | 130.565 | 1.5963
113 | 11.8871 | 154.063 | -8.7177 | 131.674 | 1.6251
114 | 11.8954 | 153.111 | -8.5832 | 133.376 | 1.649
115.02 | 11.8982 | 152.163 | -8.5015 | 135.194 | 1.6641
116 | 11.8874 | 151.153 | -8.2627 | 137.045 | 1.713
117 | 11.9036 | 150.21 | -8.2791 | 138.49 | 1.7065
118.01 | 11.9107 | 149.203 | -8.1825 | 139.698 | 1.7243
119.01 | 11.9177 | 148.226 | -8.0825 | 141.328 | 1.743
120.01 | 11.9146 | 147.258 | -7.9789 | 143.148 | 1.7647
121.01 | 11.9303 | 146.247 | -7.9332 | 144.542 | 1.7708
122 | 11.9313 | 145.238 | -7.8384 | 146.009 | 1.7902
123 | 11.9467 | 144.255 | -7.7614 | 147.51 | 1.803
124.01 | 11.9564 | 143.347 | -7.7209 | 149.125 | 1.8095
125 | 11.9514 | 142.307 | -7.6375 | 150.259 | 1.8281
126.01 | 11.9709 | 141.36 | -7.568 | 151.355 | 1.8387
127.01 | 11.9655 | 140.341 | -7.4458 | 152.922 | 1.8661
128 | 11.978 | 139.393 | -7.4862 | 154.358 | 1.8547
129 | 11.9814 | 138.377 | -7.4317 | 155.565 | 1.8657
130.01 | 11.998 | 137.394 | -7.4697 | 157.31 | 1.854
131.02 | 11.9958 | 136.399 | -7.4425 | 158.489 | 1.8603
132.01 | 12.0125 | 135.439 | -7.4802 | 159.775 | 1.8486
133 | 12.0188 | 134.507 | -7.479 | 161.576 | 1.8475
134 | 12.0254 | 133.529 | -7.5002 | 162.841 | 1.8416
135 | 12.0374 | 132.587 | -7.4664 | 163.951 | 1.8462
136 | 12.0338 | 131.589 | -7.4561 | 165.361 | 1.8492
137.01 | 12.0346 | 130.663 | -7.4676 | 166.98 | 1.8466
138.01 | 12.0408 | 129.697 | -7.4202 | 168.369 | 1.8554
139 | 12.0464 | 128.715 | -7.4479 | 169.988 | 1.8483
140.01 | 12.0416 | 127.738 | -7.4427 | 171.799 | 1.8504
141.01 | 12.043 | 126.742 | -7.447 | 172.936 | 1.8492
142 | 12.0435 | 125.791 | -7.491 | 174.655 | 1.8397
143.01 | 12.0395 | 124.811 | -7.4916 | 176.122 | 1.8404
144.01 | 12.0409 | 123.842 | -7.4549 | 177.287 | 1.8479
145.01 | 12.0423 | 122.909 | -7.5129 | 178.752 | 1.8352
146 | 12.0441 | 121.942 | -7.4812 | 179.776 | 1.8416
147.01 | 12.0462 | 120.995 | -7.5488 | -178.881 | 1.8268
148.01 | 12.0378 | 120.065 | -7.5679 | -177.334 | 1.8245
149 | 12.0358 | 119.183 | -7.6375 | -176.307 | 1.8103
150.01 | 12.0385 | 118.189 | -7.6986 | -175.03 | 1.7969
151 | 12.0366 | 117.23 | -7.8104 | -173.484 | 1.7742
152 | 12.0356 | 116.331 | -7.9108 | -172.524 | 1.7539
153 | 12.0397 | 115.394 | -8.0344 | -171.283 | 1.7281
154.01 | 12.0445 | 114.447 | -8.1433 | -170.687 | 1.7055
155 | 12.0545 | 113.567 | -8.285 | -169.696 | 1.6758
156 | 12.0594 | 112.6 | -8.427 | -168.372 | 1.6475
157.01 | 12.0696 | 111.707 | -8.5185 | -167.948 | 1.6282
158 | 12.0694 | 110.794 | -8.5909 | -166.764 | 1.6146
159.01 | 12.0752 | 109.822 | -8.7595 | -165.31 | 1.5824
160.01 | 12.0707 | 108.867 | -8.8687 | -164.469 | 1.5633
161 | 12.0766 | 107.917 | -9.0032 | -163.589 | 1.5381
162 | 12.0823 | 106.972 | -9.0872 | -162.648 | 1.5222
163 | 12.0836 | 106.025 | -9.253 | -161.261 | 1.4931
164.01 | 12.0901 | 105.037 | -9.4159 | -160.218 | 1.4641
165 | 12.096 | 104.169 | -9.5024 | -159.833 | 1.4485
166.01 | 12.0968 | 103.179 | -9.5645 | -159.16 | 1.438
167 | 12.0934 | 102.227 | -9.706 | -157.925 | 1.4153
168 | 12.1001 | 101.365 | -9.845 | -156.507 | 1.3916
169.01 | 12.0966 | 100.43 | -10.013 | -155.909 | 1.3654
170 | 12.0885 | 99.4773 | -10.2127 | -154.767 | 1.3355
171 | 12.0956 | 98.5236 | -10.458 | -153.856 | 1.2971
172 | 12.0875 | 97.5727 | -10.7388 | -153.265 | 1.2569
173 | 12.0894 | 96.6471 | -10.8999 | -151.825 | 1.2334
174.01 | 12.091 | 95.6714 | -11.1161 | -151.195 | 1.2028
175.01 | 12.0826 | 94.7015 | -11.3711 | -150.385 | 1.169
176.01 | 12.0945 | 93.7977 | -11.514 | -148.578 | 1.1483
177 | 12.091 | 92.8408 | -11.811 | -147.918 | 1.11
178.01 | 12.0879 | 91.8608 | -12.0471 | -146.17 | 1.0806
179 | 12.0843 | 90.9941 | -12.3201 | -145.257 | 1.0475
180 | 12.0912 | 89.991 | -12.575 | -142.999 | 1.0163
181.02 | 12.0874 | 89.03 | -12.848 | -141.852 | 0.98523
182.01 | 12.0784 | 88.0354 | -13.1712 | -141.12 | 0.95016
183.01 | 12.0843 | 87.1032 | -13.345 | -140.183 | 0.93066
184.02 | 12.0754 | 86.0703 | -13.481 | -138.691 | 0.91712
185.02 | 12.0712 | 85.0533 | -13.6377 | -137.756 | 0.90113
186 | 12.072 | 84.0793 | -13.9544 | -136.386 | 0.86873
187 | 12.0729 | 82.9867 | -14.0198 | -134.853 | 0.86211
188.02 | 12.0635 | 81.9966 | -14.2619 | -133.802 | 0.83929
189 | 12.0592 | 81.0452 | -14.3877 | -132.392 | 0.82761
190.01 | 12.0544 | 79.9804 | -14.6747 | -131.865 | 0.80112
191.01 | 12.0499 | 78.9836 | -14.7548 | -130.624 | 0.79416
192 | 12.0451 | 78.0234 | -15.0275 | -129.896 | 0.77001
193 | 12.0405 | 76.9707 | -15.0485 | -129.102 | 0.76856
194 | 12.0305 | 75.917 | -15.4613 | -128.082 | 0.73369
195.01 | 12.0306 | 74.9945 | -15.5541 | -127.585 | 0.72587
196.02 | 12.0304 | 74.0034 | -15.8845 | -127.488 | 0.69877
197.02 | 12.0254 | 72.9713 | -16.0955 | -127.29 | 0.68238
198.01 | 12.0256 | 71.9898 | -16.2164 | -125.972 | 0.67292
199.01 | 12.0305 | 71.0023 | -16.4069 | -125.723 | 0.65793
200 | 12.0306 | 69.9897 | -16.4785 | -125.08 | 0.65252
201 | 12.0307 | 68.9963 | -16.5241 | -124.911 | 0.64909
202.01 | 12.0256 | 68.0039 | -16.7216 | -124.396 | 0.63486
203.02 | 12.026 | 66.976 | -16.5126 | -123.22 | 0.65031
204 | 12.0261 | 65.953 | -16.5494 | -122.792 | 0.64755
205 | 12.0261 | 64.9608 | -16.5906 | -121.788 | 0.64448
206 | 12.031 | 63.9283 | -16.7486 | -121.155 | 0.63249
207 | 12.031 | 62.9046 | -16.7603 | -121.221 | 0.63164
208 | 12.0358 | 61.8871 | -16.9103 | -120.351 | 0.62047
209 | 12.0406 | 60.9079 | -17.0494 | -120.799 | 0.61027
210.01 | 12.0458 | 59.8248 | -16.9069 | -120.315 | 0.62
211.01 | 12.0458 | 58.8666 | -16.9049 | -119.874 | 0.62015
212 | 12.0506 | 57.828 | -17.0355 | -119.755 | 0.61054
213.01 | 12.0558 | 56.7809 | -16.8688 | -118.61 | 0.62202
214 | 12.0609 | 55.7183 | -16.7 | -117.971 | 0.63385
215 | 12.0609 | 54.6498 | -16.6802 | -117.953 | 0.6353
216.01 | 12.066 | 53.5729 | -16.4933 | -117.021 | 0.64875
217.01 | 12.0708 | 52.4386 | -16.6037 | -117.34 | 0.64019
218 | 12.0708 | 51.3904 | -16.565 | -117.06 | 0.64307
219.01 | 12.0759 | 50.3325 | -16.3866 | -116.997 | 0.65603
220 | 12.081 | 49.2387 | -16.2314 | -117.646 | 0.66748
221.01 | 12.0861 | 48.1968 | -16.0308 | -117.021 | 0.68268
222 | 12.0913 | 47.1339 | -15.859 | -117.21 | 0.69593
223 | 12.0811 | 46.0526 | -15.7657 | -116.036 | 0.70427
224 | 12.0909 | 45.0005 | -15.6659 | -115.348 | 0.71162
225.01 | 12.0861 | 43.9173 | -15.5133 | -115.908 | 0.72465
226.02 | 12.0859 | 42.83 | -15.4228 | -115.438 | 0.73226
227.01 | 12.0857 | 41.788 | -15.3199 | -114.849 | 0.74101
228.02 | 12.0856 | 40.7147 | -15.2554 | -114.962 | 0.74655
229.01 | 12.0855 | 39.6415 | -15.1891 | -115.089 | 0.7523
230.01 | 12.0853 | 38.5842 | -15.0823 | -114.704 | 0.76163
231.01 | 12.0803 | 37.4865 | -14.9244 | -115.336 | 0.77606
232.01 | 12.0802 | 36.3988 | -14.83 | -115.243 | 0.78457
233.01 | 12.0751 | 35.3124 | -14.627 | -115.34 | 0.80362
234.01 | 12.0749 | 34.2052 | -14.513 | -115.147 | 0.81427
235 | 12.0694 | 33.1476 | -14.4735 | -114.388 | 0.81851
236.01 | 12.0643 | 32.046 | -14.2781 | -114.722 | 0.83764
237 | 12.0541 | 30.9936 | -14.1751 | -114.663 | 0.84866
238 | 12.0489 | 29.9182 | -13.9395 | -114.633 | 0.87255
239 | 12.0487 | 28.8847 | -13.878 | -115.104 | 0.87878
240 | 12.0284 | 27.8227 | -13.7649 | -114.987 | 0.89241
241.01 | 12.0231 | 26.8475 | -13.5336 | -114.985 | 0.91709
242 | 12.0176 | 25.8093 | -13.4863 | -114.604 | 0.9227
243.01 | 12.007 | 24.7438 | -13.2951 | -114.112 | 0.94443
244.01 | 12.0062 | 23.7646 | -13.282 | -113.187 | 0.94594
245 | 11.9904 | 22.7425 | -13.1612 | -112.415 | 0.96097
246 | 11.9846 | 21.6851 | -13.0341 | -111.797 | 0.97581
247.01 | 11.9788 | 20.6671 | -12.9218 | -111.307 | 0.9892
248.01 | 11.9677 | 19.6332 | -12.8361 | -110.268 | 1.0003
249 | 11.9617 | 18.6065 | -12.6319 | -109.453 | 1.0249
250 | 11.9555 | 17.5398 | -12.6153 | -108.312 | 1.0276
251.02 | 11.9495 | 16.522 | -12.4399 | -107.821 | 1.0493
252 | 11.9385 | 15.5268 | -12.3428 | -107.046 | 1.0625
253.02 | 11.9274 | 14.5415 | -12.239 | -106.307 | 1.0767
254.01 | 11.9262 | 13.5462 | -12.098 | -105.546 | 1.0945
255.01 | 11.9149 | 12.4861 | -11.9301 | -104.799 | 1.1174
256.01 | 11.9085 | 11.4783 | -11.8169 | -103.714 | 1.1329
257 | 11.8976 | 10.4814 | -11.7322 | -103.318 | 1.1455
258 | 11.8911 | 9.4733 | -11.5826 | -102.279 | 1.1663
259 | 11.8851 | 8.4988 | -11.5197 | -101.505 | 1.1756
260.01 | 11.8688 | 7.4746 | -11.3963 | -100.672 | 1.1947
261.01 | 11.8579 | 6.507 | -11.3866 | -99.584 | 1.1976
262.01 | 11.8519 | 5.5868 | -11.2902 | -98.8351 | 1.2118
263.01 | 11.8359 | 4.5362 | -11.1978 | -98.2562 | 1.2271
264.01 | 11.83 | 3.6105 | -11.1792 | -96.7555 | 1.2306
265.02 | 11.8141 | 2.6194 | -11.0719 | -96.1952 | 1.2482
266 | 11.8082 | 1.713 | -10.9813 | -95.6202 | 1.2622
267 | 11.8025 | 0.71142 | -10.9196 | -94.2844 | 1.2721
268 | 11.7917 | -0.29795 | -10.8255 | -93.4371 | 1.2876
269.01 | 11.7862 | -1.2602 | -10.7475 | -93.0364 | 1.3001
270.01 | 11.7807 | -2.2575 | -10.6756 | -92.6975 | 1.3118
271 | 11.7705 | -3.2575 | -10.6434 | -91.9433 | 1.3182
272.01 | 11.7603 | -4.2276 | -10.6035 | -91.1777 | 1.3259
273 | 11.76 | -5.2828 | -10.5166 | -90.5345 | 1.3393
274.01 | 11.745 | -6.2806 | -10.4695 | -89.4143 | 1.3489
275 | 11.7451 | -7.2659 | -10.4061 | -88.7342 | 1.3588
276.01 | 11.7357 | -8.2557 | -10.4317 | -87.9824 | 1.3563
277 | 11.726 | -9.251 | -10.3463 | -86.5126 | 1.3713
278 | 11.7117 | -10.2084 | -10.3139 | -85.3845 | 1.3787
279 | 11.6975 | -11.1955 | -10.2887 | -84.275 | 1.385
280 | 11.6936 | -12.167 | -10.2692 | -83.111 | 1.3888
281.02 | 11.6797 | -13.0634 | -10.239 | -81.9091 | 1.3959
282 | 11.6758 | -14.0548 | -10.179 | -80.8508 | 1.4062
283 | 11.6669 | -14.998 | -10.1652 | -80.0694 | 1.4099
284 | 11.6684 | -15.9652 | -10.1755 | -79.1851 | 1.408
285.01 | 11.6553 | -16.8987 | -10.1864 | -77.8163 | 1.4083
286 | 11.6523 | -17.8614 | -10.1894 | -76.4185 | 1.4083
287 | 11.6541 | -18.8065 | -10.1992 | -75.3839 | 1.4065
288.01 | 11.6561 | -19.7654 | -10.2216 | -74.2539 | 1.4025
289 | 11.6531 | -20.7051 | -10.3281 | -73.1604 | 1.3858
290 | 11.6604 | -21.6599 | -10.2897 | -71.6342 | 1.3908
291.01 | 11.6625 | -22.6068 | -10.2894 | -70.3882 | 1.3905
292 | 11.6637 | -23.5516 | -10.3087 | -70.0876 | 1.3872
293 | 11.6758 | -24.4929 | -10.2719 | -68.8823 | 1.3912
294 | 11.6828 | -25.3702 | -10.3127 | -67.6323 | 1.3835
295.02 | 11.6894 | -26.3354 | -10.2736 | -66.9745 | 1.3887
296.01 | 11.6966 | -27.2852 | -10.3228 | -65.5362 | 1.3797
297 | 11.6982 | -28.2349 | -10.3792 | -64.6257 | 1.3705
298 | 11.7153 | -29.1938 | -10.3916 | -63.1493 | 1.3658
299.01 | 11.7223 | -30.1621 | -10.3981 | -61.6712 | 1.3637
300 | 11.7293 | -31.1859 | -10.3747 | -60.4127 | 1.3663
301 | 11.7407 | -32.1247 | -10.3671 | -59.5566 | 1.3657
302 | 11.7469 | -33.1086 | -10.4555 | -58.3539 | 1.3508
303.01 | 11.7584 | -34.1087 | -10.4634 | -57.0142 | 1.3478
304 | 11.7699 | -35.0991 | -10.4498 | -55.7794 | 1.3481
305 | 11.7806 | -36.0746 | -10.5712 | -54.3159 | 1.3277
306.01 | 11.7912 | -37.0737 | -10.6504 | -53.4387 | 1.314
307.02 | 11.8071 | -38.1144 | -10.6781 | -51.7506 | 1.3074
308.01 | 11.8121 | -39.0884 | -10.8035 | -50.9362 | 1.2878
309.02 | 11.8232 | -40.0607 | -10.7303 | -49.3094 | 1.2971
310 | 11.8334 | -41.0366 | -10.7576 | -48.6316 | 1.2915
311 | 11.8436 | -42.0424 | -10.7777 | -47.9709 | 1.287
312.01 | 11.8537 | -43.0389 | -10.7889 | -47.4252 | 1.2838
313 | 11.8631 | -44.0013 | -10.9289 | -47.0895 | 1.2619
314 | 11.8731 | -44.978 | -10.9285 | -46.4889 | 1.2605
315 | 11.8778 | -45.9793 | -10.9959 | -45.8408 | 1.25
316 | 11.8924 | -46.9614 | -11.047 | -45.2866 | 1.2405
317.01 | 11.9016 | -47.9392 | -11.1687 | -44.7493 | 1.2219
318 | 11.9108 | -48.9445 | -11.2783 | -43.6208 | 1.2053
319 | 11.9253 | -49.9684 | -11.294 | -42.2307 | 1.2011
320.01 | 11.939 | -50.99 | -11.448 | -41.0144 | 1.178
321.01 | 11.9481 | -52.0176 | -11.5302 | -40.041 | 1.1657
322 | 11.9519 | -53.0513 | -11.6836 | -38.9843 | 1.1447
323 | 11.9609 | -54.0583 | -11.7325 | -37.6013 | 1.1371
324.01 | 11.9647 | -55.1046 | -11.8858 | -36.8696 | 1.1166
325.01 | 11.9683 | -56.1483 | -11.9912 | -35.3326 | 1.1027
326.01 | 11.9774 | -57.1087 | -12.0347 | -34.3673 | 1.096
327.01 | 11.976 | -58.138 | -12.2607 | -33.5148 | 1.068
328 | 11.9798 | -59.1256 | -12.3807 | -32.4716 | 1.0528
329 | 11.9838 | -60.1105 | -12.5336 | -31.8828 | 1.0339
330 | 11.983 | -61.124 | -12.6007 | -31.3978 | 1.026
331 | 11.9869 | -62.1387 | -12.7304 | -30.5963 | 1.0103
332 | 11.991 | -63.1298 | -12.8894 | -30.0802 | 0.9915
333 | 11.9951 | -64.0962 | -13.0529 | -29.5555 | 0.97251
334 | 11.9946 | -65.0779 | -13.185 | -29.7068 | 0.95786
335.02 | 12.0041 | -66.0591 | -13.2906 | -29.6843 | 0.94523
336.01 | 12.0084 | -67.0319 | -13.4916 | -29.3971 | 0.92311
337 | 12.0131 | -68.0473 | -13.5347 | -29.8055 | 0.91803
338.01 | 12.0174 | -69.0649 | -13.7258 | -29.4057 | 0.89758
339.01 | 12.0222 | -70.056 | -13.7954 | -29.9845 | 0.8899
340 | 12.0269 | -70.9908 | -13.7973 | -29.9806 | 0.88924
341 | 12.0265 | -71.9982 | -13.9552 | -30.1987 | 0.87322
342 | 12.0361 | -72.9548 | -14.0626 | -30.0406 | 0.86152
343 | 12.041 | -73.9015 | -14.1633 | -30.7514 | 0.8511
344.01 | 12.0455 | -74.8751 | -14.4044 | -30.4524 | 0.82733
345 | 12.0553 | -75.818 | -14.5907 | -30.7071 | 0.80884
346 | 12.055 | -76.7453 | -14.7543 | -30.6857 | 0.79375
347 | 12.0647 | -77.6978 | -14.9209 | -30.7292 | 0.77778
348 | 12.0595 | -78.6889 | -15.002 | -31.1757 | 0.77099
349 | 12.0645 | -79.6257 | -15.1373 | -31.9404 | 0.75863
350 | 12.0744 | -80.6038 | -15.3744 | -32.3208 | 0.73733
351.01 | 12.0693 | -81.5551 | -15.485 | -32.8419 | 0.72842
352 | 12.0692 | -82.5129 | -15.7125 | -32.9869 | 0.70959
353.01 | 12.0742 | -83.4598 | -15.8877 | -33.8726 | 0.695
354.01 | 12.074 | -84.4674 | -16.1242 | -34.0033 | 0.67632
355 | 12.0741 | -85.4179 | -16.1843 | -35.2828 | 0.67164
356.01 | 12.0741 | -86.3457 | -16.4592 | -35.4546 | 0.65071
357.01 | 12.0742 | -87.3913 | -16.5378 | -36.9245 | 0.64483
358.01 | 12.0792 | -88.2931 | -16.7473 | -37.8253 | 0.62908
359 | 12.0792 | -89.3312 | -17.1079 | -38.4032 | 0.60348
FREQ | 1.2123
CONICAL | CUTTHETA= | 6
ANGLE | RHC | RPHD | LHC | LPHD | AXIAL
0 | 12.2113 | -133.499 | -17.7633 | 124.973 | 0.55114
1 | 12.2007 | -134.408 | -17.2723 | 124.718 | 0.58392
2.01 | 12.2054 | -135.404 | -17.0523 | 124.964 | 0.59859
3 | 12.1899 | -136.369 | -16.6854 | 125.345 | 0.62556
4 | 12.1946 | -137.365 | -16.4721 | 125.45 | 0.64078
5 | 12.1993 | -138.354 | -16.3656 | 127.215 | 0.64833
6.01 | 12.1836 | -139.297 | -15.84 | 125.704 | 0.69007
7.01 | 12.1734 | -140.297 | -15.8221 | 128.044 | 0.6923
8 | 12.1679 | -141.194 | -15.5122 | 128.007 | 0.71794
9 | 12.1676 | -142.176 | -15.3306 | 128.607 | 0.73315
10.01 | 12.1675 | -143.159 | -15.2526 | 129.171 | 0.73978
11 | 12.162 | -144.129 | -14.9746 | 130.385 | 0.76436
12 | 12.162 | -145.072 | -14.9196 | 130.913 | 0.76922
13 | 12.1621 | -146.024 | -14.9271 | 131.471 | 0.76854
14.01 | 12.157 | -146.959 | -14.7812 | 132.635 | 0.78203
15.01 | 12.1672 | -147.855 | -14.7192 | 134.658 | 0.78672
16.01 | 12.1623 | -148.836 | -14.6997 | 134.387 | 0.78894
17.01 | 12.1578 | -149.878 | -14.6425 | 136.992 | 0.79458
18.01 | 12.1632 | -150.829 | -14.764 | 137.065 | 0.78304
19.01 | 12.1632 | -151.862 | -14.6307 | 137.273 | 0.79516
20.01 | 12.1635 | -152.843 | -14.4941 | 139.017 | 0.80774
21.01 | 12.1545 | -153.838 | -14.8001 | 140.422 | 0.78056
22.01 | 12.1596 | -154.79 | -14.7489 | 140.138 | 0.78472
23.01 | 12.1551 | -155.813 | -14.7283 | 141.473 | 0.78699
24 | 12.1611 | -156.763 | -14.6725 | 144.505 | 0.79152
25 | 12.1513 | -157.787 | -14.7825 | 143.884 | 0.78243
26 | 12.1469 | -158.715 | -14.7064 | 145.217 | 0.78973
27 | 12.1476 | -159.805 | -14.7719 | 146.208 | 0.78373
28 | 12.1483 | -160.83 | -14.8661 | 147.501 | 0.77519
29.01 | 12.1336 | -161.811 | -14.8903 | 147.52 | 0.77435
30 | 12.1294 | -162.807 | -14.869 | 149.303 | 0.77662
31.02 | 12.1297 | -163.865 | -14.9951 | 149.004 | 0.7654
32.01 | 12.1158 | -164.909 | -15.1008 | 151.734 | 0.75734
33 | 12.1259 | -165.918 | -15.1624 | 151.229 | 0.7511
34.01 | 12.1216 | -166.965 | -15.3855 | 152.974 | 0.7324
35 | 12.107 | -168.009 | -15.4341 | 153.438 | 0.72954
36 | 12.1175 | -169.09 | -15.7025 | 154.759 | 0.70646
37.01 | 12.1029 | -170.143 | -15.7993 | 155.892 | 0.69979
38 | 12.0932 | -171.146 | -15.9652 | 156.46 | 0.68731
39.01 | 12.0936 | -172.132 | -16.2061 | 158.106 | 0.66846
40.01 | 12.0937 | -173.184 | -16.3313 | 158.539 | 0.65887
41.01 | 12.084 | -174.251 | -16.5254 | 159.843 | 0.64502
42.01 | 12.0742 | -175.268 | -16.6742 | 160.794 | 0.63477
43 | 12.0692 | -176.32 | -16.9634 | 161.817 | 0.61432
44.01 | 12.0593 | -177.398 | -17.0664 | 162.329 | 0.60776
45.01 | 12.054 | -178.439 | -17.6007 | 162.38 | 0.57183
46 | 12.044 | -179.493 | -17.648 | 162.046 | 0.56938
47.01 | 12.0338 | 179.399 | -18.0564 | 162.39 | 0.54385
48 | 12.0188 | 178.333 | -18.3602 | 164.161 | 0.52605
49.01 | 12.0086 | 177.274 | -18.7468 | 163.882 | 0.50373
50 | 11.9984 | 176.272 | -19.2092 | 165.681 | 0.47816
51 | 11.9881 | 175.224 | -19.652 | 166.797 | 0.45492
52 | 11.9731 | 174.171 | -19.9074 | 168.077 | 0.4425
53.01 | 11.9628 | 173.152 | -20.3458 | 168.82 | 0.42121
54 | 11.9528 | 172.104 | -20.3739 | 169.831 | 0.42033
55.01 | 11.9426 | 171.03 | -20.8136 | 171.899 | 0.40005
56.01 | 11.9622 | 170.041 | -21.7022 | 172.452 | 0.36032
57 | 11.957 | 169.047 | -21.9303 | 173.751 | 0.35119
58 | 11.9419 | 167.95 | -22.0398 | 179.782 | 0.34739
59 | 11.9417 | 166.849 | -22.5429 | 179.4 | 0.32784
60 | 11.9415 | 165.874 | -23.1224 | 177.854 | 0.30668
61.02 | 11.9362 | 164.785 | -23.7671 | -176.6 | 0.28491
62.01 | 11.9261 | 163.819 | -24.3556 | -175.884 | 0.26656
63.01 | 11.9309 | 162.779 | -25.2239 | -173.095 | 0.24107
64.01 | 11.9257 | 161.794 | -26.29 | -171.158 | 0.21335
65 | 11.9205 | 160.758 | -27.5424 | -169.217 | 0.1848
66.01 | 11.9154 | 159.697 | -29.1063 | -167.629 | 0.15444
67.01 | 11.9054 | 158.711 | -31.9053 | -164.745 | 0.11202
68 | 11.9053 | 157.71 | -36.2936 | -159.999 | 0.067593
69 | 11.9103 | 156.66 | -42.2998 | -149.582 | 0.033833
70 | 11.8953 | 155.64 | -41.1738 | -63.3166 | 0.038583
71 | 11.8953 | 154.655 | -38.8865 | -20.1465 | 0.050206
72 | 11.8904 | 153.645 | -32.6878 | -13.5433 | 0.10255
73.01 | 11.8905 | 152.621 | -30.5877 | -4.1344 | 0.1306
74.01 | 11.8856 | 151.572 | -28.6702 | -5.4303 | 0.16295
75.01 | 11.8856 | 150.604 | -26.0375 | 1.1605 | 0.22065
76.01 | 11.8858 | 149.541 | -24.3423 | 0.49275 | 0.26821
77 | 11.8858 | 148.478 | -23.3054 | 2.6545 | 0.30222
78.01 | 11.8857 | 147.511 | -22.0997 | 6.4593 | 0.34724
79.01 | 11.8906 | 146.455 | -20.8332 | 8.0936 | 0.40154
80 | 11.8907 | 145.499 | -19.8127 | 6.6366 | 0.45162
81.01 | 11.8904 | 144.509 | -18.852 | 8.9483 | 0.50448
82 | 11.8848 | 143.494 | -18.0238 | 11.677 | 0.55534
83.02 | 11.8844 | 142.489 | -17.2452 | 12.5038 | 0.60749
84.01 | 11.8787 | 141.441 | -16.9048 | 14.4466 | 0.63221
85.02 | 11.883 | 140.49 | -15.9383 | 14.9482 | 0.70635
86 | 11.8771 | 139.47 | -15.3277 | 15.7735 | 0.75836
87 | 11.881 | 138.513 | -14.8674 | 17.5837 | 0.79934
88.01 | 11.8699 | 137.536 | -14.2108 | 17.5814 | 0.86331
89.01 | 11.8735 | 136.514 | -13.7704 | 18.8736 | 0.90791
90.01 | 11.872 | 135.535 | -13.3952 | 20.4977 | 0.94823
91.01 | 11.8705 | 134.575 | -12.9147 | 20.9648 | 1.0025
92.01 | 11.864 | 133.582 | -12.6815 | 22.4522 | 1.0306
93 | 11.8574 | 132.604 | -12.3162 | 22.9608 | 1.0758
94.01 | 11.8555 | 131.649 | -11.9241 | 23.9792 | 1.1258
95.01 | 11.8538 | 130.703 | -11.6997 | 25.5724 | 1.1556
96.01 | 11.8521 | 129.727 | -11.4652 | 27.0044 | 1.1876
97 | 11.85 | 128.756 | -11.1488 | 28.4022 | 1.2321
98.01 | 11.8483 | 127.838 | -10.9226 | 29.5998 | 1.2649
99 | 11.8467 | 126.869 | -10.7151 | 31.5169 | 1.2959
100.01 | 11.8452 | 125.915 | -10.485 | 32.4424 | 1.331
101.01 | 11.8439 | 124.9 | -10.3036 | 34.0504 | 1.3594
102.01 | 11.8425 | 123.934 | -10.0711 | 35.5896 | 1.3967
103.01 | 11.8516 | 122.983 | -9.8838 | 37.0409 | 1.4258
104 | 11.8559 | 122.018 | -9.702 | 38.7887 | 1.4553
105.01 | 11.8604 | 121.054 | -9.5503 | 39.6822 | 1.4803
106.01 | 11.8653 | 120.074 | -9.388 | 41.2731 | 1.5075
107 | 11.8659 | 119.086 | -9.2619 | 43.2232 | 1.5296
108.01 | 11.871 | 118.105 | -9.0703 | 44.6226 | 1.563
109.01 | 11.8775 | 117.166 | -9.0105 | 46.2808 | 1.5726
110 | 11.8838 | 116.182 | -8.895 | 47.7562 | 1.5926
111 | 11.8856 | 115.231 | -8.7709 | 49.5922 | 1.6154
112.01 | 11.8929 | 114.254 | -8.7058 | 51.1953 | 1.6262
113 | 11.8953 | 113.27 | -8.5681 | 52.9268 | 1.6519
114 | 11.9029 | 112.299 | -8.4767 | 54.4559 | 1.668
115.02 | 11.9163 | 111.324 | -8.368 | 56.3545 | 1.6865
116 | 11.9189 | 110.327 | -8.2807 | 57.4681 | 1.7031
117 | 11.927 | 109.37 | -8.1578 | 58.9 | 1.726
118.01 | 11.9361 | 108.387 | -8.1007 | 60.7045 | 1.7356
119.01 | 11.9403 | 107.387 | -7.9671 | 62.5111 | 1.7618
120.01 | 11.954 | 106.399 | -7.8928 | 63.9077 | 1.7742
121.01 | 11.9582 | 105.41 | -7.8572 | 65.5983 | 1.7807
122 | 11.9668 | 104.428 | -7.8142 | 66.8789 | 1.7878
123 | 11.9711 | 103.437 | -7.7487 | 68.5489 | 1.8005
124.01 | 11.9747 | 102.443 | -7.7626 | 69.9872 | 1.7969
125 | 11.9882 | 101.42 | -7.7507 | 71.4 | 1.7966
126.01 | 11.9963 | 100.466 | -7.7813 | 72.8537 | 1.7885
127.01 | 12.0043 | 99.4879 | -7.7996 | 74.3434 | 1.7831
128 | 12.0124 | 98.4791 | -7.8216 | 76.1243 | 1.7769
129 | 12.0201 | 97.4918 | -7.8002 | 77.5267 | 1.7797
130.01 | 12.0278 | 96.4893 | -7.7814 | 79.2694 | 1.782
131.02 | 12.0344 | 95.5093 | -7.8375 | 80.8553 | 1.7691
132.01 | 12.0409 | 94.4971 | -7.8839 | 82.6802 | 1.7583
133 | 12.0472 | 93.4797 | -7.9076 | 84.4786 | 1.7522
134 | 12.0577 | 92.48 | -7.9496 | 85.9749 | 1.7415
135 | 12.0726 | 91.497 | -8.0219 | 87.6399 | 1.724
136 | 12.0718 | 90.5183 | -8.1418 | 89.3003 | 1.7004
137.01 | 12.0863 | 89.5191 | -8.1772 | 91.0001 | 1.6906
138.01 | 12.0952 | 88.5709 | -8.2538 | 92.4419 | 1.6739
139 | 12.103 | 87.5871 | -8.4197 | 94.0227 | 1.6406
140.01 | 12.1116 | 86.6286 | -8.4631 | 95.6707 | 1.6307
141.01 | 12.1147 | 85.6971 | -8.5526 | 97.2358 | 1.6133
142 | 12.1231 | 84.691 | -8.5664 | 98.7414 | 1.6092
143.01 | 12.1305 | 83.7264 | -8.6749 | 100.349 | 1.5877
144.01 | 12.137 | 82.7551 | -8.8634 | 102.42 | 1.5523
145.01 | 12.1442 | 81.7699 | -8.9219 | 104.372 | 1.5405
146 | 12.1608 | 80.7927 | -9.0846 | 106.238 | 1.5089
147.01 | 12.1675 | 79.8434 | -9.2467 | 108.145 | 1.4797
148.01 | 12.1797 | 78.8483 | -9.3473 | 109.758 | 1.4606
149 | 12.1914 | 77.8965 | -9.5726 | 111.524 | 1.421
150.01 | 12.1983 | 76.9425 | -9.6988 | 113.54 | 1.3994
151 | 12.211 | 75.9561 | -9.8094 | 114.86 | 1.3796
152 | 12.2228 | 75.0974 | -9.9641 | 117.224 | 1.3532
153 | 12.2252 | 74.1249 | -10.1737 | 119.133 | 1.3205
154.01 | 12.2376 | 73.1022 | -10.34 | 121.221 | 1.2935
155 | 12.2406 | 72.1813 | -10.5823 | 123.061 | 1.2573
156 | 12.2535 | 71.2312 | -10.7479 | 125.277 | 1.2317
157.01 | 12.262 | 70.2114 | -10.9099 | 126.915 | 1.2077
158 | 12.2657 | 69.2528 | -11.185 | 128.802 | 1.1694
159.01 | 12.2799 | 68.2586 | -11.4877 | 130.66 | 1.1274
160.01 | 12.2838 | 67.3053 | -11.5595 | 132.315 | 1.1176
161 | 12.288 | 66.3416 | -11.7954 | 134.649 | 1.087
162 | 12.2874 | 65.3551 | -11.9745 | 136.648 | 1.0649
163 | 12.2919 | 64.3664 | -12.1738 | 139.252 | 1.0401
164.01 | 12.2919 | 63.4095 | -12.4055 | 141.388 | 1.0127
165 | 12.2972 | 62.4207 | -12.704 | 144.154 | 0.97779
166.01 | 12.2924 | 61.3813 | -12.8979 | 145.961 | 0.95668
167 | 12.303 | 60.4053 | -13.1607 | 148.544 | 0.92699
168 | 12.3186 | 59.4566 | -13.3496 | 150.727 | 0.90538
169.01 | 12.3192 | 58.4816 | -13.5372 | 153.68 | 0.88593
170 | 12.3252 | 57.5041 | -13.8018 | 156.239 | 0.85871
171 | 12.336 | 56.5902 | -13.9042 | 159.584 | 0.84757
172 | 12.3421 | 55.6039 | -14.0998 | 162.499 | 0.82808
173 | 12.3387 | 54.6061 | -14.3086 | 167.204 | 0.80871
174.01 | 12.3398 | 53.5928 | -14.4886 | 169.882 | 0.792
175.01 | 12.3463 | 52.5898 | -14.689 | 173.804 | 0.77333
176.01 | 12.3476 | 51.5932 | -14.8278 | 176.988 | 0.76094
177 | 12.3487 | 50.6567 | -14.8669 | -179.947 | 0.75742
178.01 | 12.3497 | 49.5901 | -14.8129 | -177.309 | 0.76206
179 | 12.3509 | 48.6294 | -14.7589 | -174.378 | 0.76672
180 | 12.3523 | 47.6261 | -14.7839 | -170.587 | 0.76439
181.02 | 12.3534 | 46.6418 | -14.6528 | -167.717 | 0.77592
182.01 | 12.3544 | 45.6458 | -14.7384 | -165.07 | 0.76823
183.01 | 12.3504 | 44.6799 | -14.7082 | -161.798 | 0.77126
184.02 | 12.3561 | 43.6801 | -14.8096 | -159.504 | 0.7618
185.02 | 12.3468 | 42.7104 | -14.8015 | -156.64 | 0.76332
186 | 12.3419 | 41.7458 | -15.0471 | -155.214 | 0.74243
187 | 12.3373 | 40.7716 | -15.0785 | -152.596 | 0.74015
188.02 | 12.3323 | 39.7712 | -15.2797 | -151.33 | 0.7236
189 | 12.3276 | 38.8007 | -15.2368 | -149.456 | 0.72758
190.01 | 12.3277 | 37.8009 | -15.2904 | -147.486 | 0.72309
191.01 | 12.3277 | 36.7767 | -15.3225 | -145.151 | 0.72041
192 | 12.3273 | 35.7812 | -15.5715 | -143.475 | 0.70006
193 | 12.3273 | 34.8412 | -15.5527 | -141.322 | 0.70158
194 | 12.3273 | 33.8053 | -15.5196 | -139.899 | 0.70427
195.01 | 12.3272 | 32.8025 | -15.4947 | -139.559 | 0.7063
196.02 | 12.3219 | 31.8507 | -15.5735 | -138.313 | 0.70034
197.02 | 12.3218 | 30.805 | -15.4937 | -136.697 | 0.70682
198.01 | 12.3217 | 29.8274 | -15.4427 | -136.245 | 0.71099
199.01 | 12.3212 | 28.8147 | -15.6083 | -135.05 | 0.69759
200 | 12.3258 | 27.8533 | -15.6028 | -133.273 | 0.69766
201 | 12.3202 | 26.7942 | -15.8859 | -132.048 | 0.67571
202.01 | 12.3249 | 25.7407 | -15.92 | -131.47 | 0.6727
203.02 | 12.3296 | 24.7309 | -16.0033 | -131.665 | 0.6659
204 | 12.3292 | 23.6716 | -16.1599 | -130.806 | 0.65403
205 | 12.3292 | 22.6512 | -16.1772 | -132.066 | 0.65272
206 | 12.3238 | 21.5834 | -16.1577 | -130.841 | 0.6546
207 | 12.3285 | 20.5493 | -16.1837 | -130.406 | 0.65228
208 | 12.3233 | 19.5393 | -16.2652 | -130.516 | 0.64658
209 | 12.3281 | 18.4739 | -16.3667 | -131.014 | 0.6387
210.01 | 12.3329 | 17.3387 | -16.4471 | -131.334 | 0.63246
211.01 | 12.3225 | 16.3635 | -16.6132 | -130.513 | 0.62121
212 | 12.3273 | 15.3286 | -16.666 | -130.451 | 0.61711
213.01 | 12.3273 | 14.2935 | -16.678 | -131.602 | 0.61625
214 | 12.3222 | 13.2422 | -16.8493 | -132.597 | 0.60457
215 | 12.3272 | 12.181 | -17.0138 | -133.599 | 0.59288
216.01 | 12.3271 | 11.1219 | -16.9385 | -133.938 | 0.59805
217.01 | 12.3171 | 10.1219 | -16.9485 | -134.938 | 0.59805
218 | 12.3171 | 9.0162 | -17.0113 | -136.643 | 0.59373
219.01 | 12.3119 | 7.9712 | -17.073 | -136.531 | 0.58988
220 | 12.312 | 6.8507 | -17.1247 | -138.134 | 0.58637
221.01 | 12.312 | 5.8007 | -17.1247 | -139.184 | 0.58637
222 | 12.3071 | 4.7213 | -17.0088 | -140.817 | 0.59459
223 | 12.3024 | 3.6559 | -16.9786 | -143.266 | 0.59699
224 | 12.3024 | 2.6102 | -17.0385 | -144.925 | 0.59288
225.01 | 12.2975 | 1.5366 | -16.8621 | -145.903 | 0.6054
226.02 | 12.2927 | 0.47687 | -16.7694 | -147.706 | 0.61224
227.01 | 12.293 | -0.55159 | -16.5087 | -149.459 | 0.63089
228.02 | 12.2882 | -1.6464 | -16.4277 | -151.369 | 0.63716
229.01 | 12.2833 | -2.7003 | -16.2849 | -152.523 | 0.64809
230.01 | 12.2736 | -3.7136 | -16.0359 | -154.064 | 0.6677
231.01 | 12.2735 | -4.7581 | -16.0065 | -154.77 | 0.66997
232.01 | 12.2738 | -5.8706 | -15.7178 | -155.952 | 0.69262
233.01 | 12.2642 | -6.8156 | -15.5748 | -158.457 | 0.70491
234.01 | 12.2646 | -7.9291 | -15.3513 | -160.219 | 0.72327
235 | 12.255 | -8.9482 | -15.1665 | -162.168 | 0.73966
236.01 | 12.2452 | -9.9846 | -14.8753 | -162.666 | 0.76578
237 | 12.2351 | -11.0238 | -14.8535 | -163.304 | 0.76859
238 | 12.2304 | -12.0243 | -14.8052 | -165.246 | 0.7733
239 | 12.2301 | -13.0552 | -14.6399 | -164.213 | 0.78822
240 | 12.2202 | -14.1257 | -14.3406 | -164.567 | 0.81682
241.01 | 12.2155 | -15.1505 | -14.2767 | -166.211 | 0.82331
242 | 12.2157 | -16.1412 | -13.9955 | -166.696 | 0.85042
243.01 | 12.2101 | -17.1835 | -13.9556 | -165.905 | 0.85489
244.01 | 12.2154 | -18.1022 | -13.5624 | -166.417 | 0.894
245 | 12.2103 | -19.1478 | -13.3619 | -166.502 | 0.91545
246 | 12.2003 | -20.1261 | -13.0536 | -166.52 | 0.94969
247.01 | 12.2055 | -21.1232 | -12.6666 | -166.952 | 0.99246
248.01 | 12.1899 | -22.1457 | -12.6396 | -166.572 | 0.99734
249 | 12.18 | -23.1397 | -12.3885 | -167.12 | 1.0278
250 | 12.1748 | -24.1799 | -12.2132 | -167.481 | 1.0495
251.02 | 12.164 | -25.1584 | -12.0188 | -166.714 | 1.0746
252 | 12.1634 | -26.0631 | -11.8501 | -166.256 | 1.0958
253.02 | 12.1525 | -27.1116 | -11.6511 | -165.704 | 1.1227
254.01 | 12.1475 | -28.0734 | -11.5444 | -166.601 | 1.1373
255.01 | 12.1416 | -29.0736 | -11.2335 | -166.054 | 1.1797
256.01 | 12.1356 | -30.065 | -11.1302 | -165.603 | 1.1946
257 | 12.1347 | -31.0891 | -10.9446 | -165.412 | 1.2207
258 | 12.1237 | -32.1075 | -10.7461 | -165.124 | 1.2506
259 | 12.1176 | -33.0939 | -10.6273 | -164.753 | 1.2687
260.01 | 12.1113 | -34.0652 | -10.4978 | -164.363 | 1.2888
261.01 | 12.1053 | -35.0675 | -10.397 | -164.213 | 1.3048
262.01 | 12.1089 | -36.0734 | -10.2291 | -163.814 | 1.3298
263.01 | 12.0974 | -37.1111 | -9.9974 | -163.651 | 1.3677
264.01 | 12.0864 | -38.0225 | -9.9885 | -163.434 | 1.3709
265.02 | 12.089 | -39.1262 | -9.814 | -162.272 | 1.3984
266 | 12.0725 | -39.9543 | -9.7935 | -161.493 | 1.4044
267 | 12.0667 | -40.9707 | -9.8784 | -161.383 | 1.3916
268 | 12.0551 | -42.0457 | -9.7619 | -161.039 | 1.4124
269.01 | 12.0532 | -42.975 | -9.5914 | -160.451 | 1.4408
270.01 | 12.0411 | -43.9956 | -9.5208 | -159.429 | 1.4546
271 | 12.0395 | -44.9268 | -9.3908 | -159.1 | 1.477
272.01 | 12.0185 | -45.915 | -9.3683 | -159.114 | 1.4844
273 | 12.0075 | -46.9492 | -9.4102 | -158.549 | 1.4791
274.01 | 11.9958 | -47.9011 | -9.2803 | -158.32 | 1.5036
275 | 11.994 | -48.819 | -9.1926 | -157.412 | 1.5192
276.01 | 11.9974 | -49.8197 | -9.0839 | -157.002 | 1.5378
277 | 11.9857 | -50.7787 | -9.0097 | -156.24 | 1.5532
278 | 11.9801 | -51.7527 | -9.0688 | -155.376 | 1.5436
279 | 11.9685 | -52.7075 | -8.9874 | -154.665 | 1.5603
280 | 11.9775 | -53.6982 | -8.9378 | -154.096 | 1.5677
281.02 | 11.9612 | -54.6119 | -8.8822 | -153.069 | 1.5808
282 | 11.9661 | -55.6019 | -8.9385 | -152.258 | 1.5696
283 | 11.9556 | -56.5385 | -8.9296 | -151.7 | 1.5732
284 | 11.9651 | -57.5112 | -8.9012 | -150.451 | 1.5766
285.01 | 11.9599 | -58.501 | -8.9076 | -149.603 | 1.5764
286 | 11.9596 | -59.489 | -8.8741 | -148.391 | 1.5825
287 | 11.9602 | -60.4258 | -8.9256 | -147.847 | 1.573
288.01 | 11.9655 | -61.4156 | -8.9288 | -146.989 | 1.5715
289 | 11.9562 | -62.428 | -8.9652 | -145.759 | 1.5666
290 | 11.9614 | -63.4029 | -8.907 | -144.922 | 1.5762
291.01 | 11.9675 | -64.4468 | -8.9395 | -144.059 | 1.5692
292 | 11.9736 | -65.4305 | -8.9624 | -143.122 | 1.5639
293 | 11.9751 | -66.4652 | -9.052 | -142.492 | 1.5475
294 | 11.9669 | -67.4652 | -9.1137 | -141.069 | 1.538
295.02 | 11.9738 | -68.5264 | -9.1879 | -139.988 | 1.5236
296.01 | 11.9802 | -69.5434 | -9.1771 | -139.006 | 1.5244
297 | 11.982 | -70.5412 | -9.239 | -138.211 | 1.5132
298 | 11.9887 | -71.5668 | -9.2399 | -137.14 | 1.5118
299.01 | 11.9906 | -72.6038 | -9.2835 | -136.348 | 1.5039
300 | 11.9973 | -73.6174 | -9.3562 | -135.804 | 1.4902
301 | 11.9949 | -74.5839 | -9.4365 | -134.273 | 1.4768
302 | 11.9968 | -75.5895 | -9.4517 | -133.391 | 1.4739
303.01 | 11.9989 | -76.6637 | -9.4872 | -132.441 | 1.4675
304 | 12.006 | -77.709 | -9.5787 | -131.592 | 1.4508
305 | 12.0031 | -78.729 | -9.6643 | -130.715 | 1.437
306.01 | 12.0055 | -79.7849 | -9.7178 | -129.414 | 1.4278
307.02 | 12.0125 | -80.824 | -9.7726 | -128.493 | 1.4176
308.01 | 12.0144 | -81.8196 | -9.8926 | -127.628 | 1.3977
309.02 | 12.0215 | -82.9072 | -9.9413 | -126.605 | 1.3888
310 | 12.0328 | -83.9527 | -10.1476 | -126.127 | 1.3543
311 | 12.0449 | -85.0144 | -10.2972 | -124.675 | 1.3292
312.01 | 12.0411 | -86.0288 | -10.4015 | -124.193 | 1.3138
313 | 12.0526 | -87.0558 | -10.6615 | -122.868 | 1.2733
314 | 12.0629 | -88.1042 | -10.9475 | -122.754 | 1.2304
315 | 12.0693 | -89.1003 | -11.0918 | -121.417 | 1.2092
316 | 12.0795 | -90.1786 | -11.3927 | -121.016 | 1.1665
317.01 | 12.0851 | -91.2384 | -11.6363 | -120.237 | 1.1334
318 | 12.0858 | -92.2392 | -11.8124 | -119.055 | 1.1105
319 | 12.0959 | -93.2737 | -12.1096 | -118.338 | 1.0718
320.01 | 12.0912 | -94.3382 | -12.3667 | -116.997 | 1.041
321.01 | 12.0963 | -95.3925 | -12.5263 | -116.859 | 1.0214
322 | 12.1008 | -96.4087 | -12.8819 | -116.463 | 0.97987
323 | 12.1007 | -97.3807 | -13.169 | -115.617 | 0.94796
324.01 | 12.1152 | -98.4388 | -13.5118 | -115.368 | 0.90969
325.01 | 12.1144 | -99.4182 | -13.9511 | -115.683 | 0.86483
326.01 | 12.1142 | -100.365 | -14.2729 | -113.918 | 0.83335
327.01 | 12.1239 | -101.345 | -14.5435 | -113.037 | 0.80684
328 | 12.1279 | -102.36 | -15.1246 | -113.473 | 0.75421
329 | 12.1324 | -103.36 | -15.5341 | -112.448 | 0.71907
330 | 12.1317 | -104.35 | -16.0836 | -111.309 | 0.67499
331 | 12.1413 | -105.309 | -16.3472 | -111.69 | 0.65407
332 | 12.1502 | -106.272 | -17.1802 | -112.572 | 0.5936
333 | 12.1599 | -107.295 | -17.4985 | -111.55 | 0.57158
334 | 12.1642 | -108.283 | -18.2974 | -111.951 | 0.52107
335.02 | 12.1736 | -109.228 | -18.9816 | -113.02 | 0.48106
336.01 | 12.1731 | -110.305 | -19.7561 | -109.712 | 0.44002
337 | 12.1777 | -111.156 | -20.3579 | -113.484 | 0.41034
338.01 | 12.1775 | -112.162 | -20.7734 | -116.606 | 0.39118
339.01 | 12.1818 | -113.142 | -22.4477 | -120.162 | 0.32242
340 | 12.1914 | -114.072 | -23.55 | -123.296 | 0.28367
341 | 12.1812 | -115.093 | -24.0151 | -130.105 | 0.26919
342 | 12.1909 | -116.009 | -25.0936 | -138.131 | 0.23749
343 | 12.1957 | -116.993 | -26.1837 | -141.824 | 0.20936
344.01 | 12.1955 | -117.978 | -27.3586 | -152.865 | 0.18288
345 | 12.2003 | -118.953 | -27.0558 | -161.239 | 0.18926
346 | 12.1901 | -119.873 | -27.3033 | -176.979 | 0.18416
347 | 12.205 | -120.922 | -27.7172 | 172.618 | 0.17529
348 | 12.2098 | -121.852 | -26.0677 | 164.605 | 0.21183
349 | 12.2096 | -122.746 | -25.5919 | 152.384 | 0.22377
350 | 12.2195 | -123.81 | -24.9899 | 146.19 | 0.23955
351.01 | 12.2143 | -124.77 | -24.3526 | 143.008 | 0.25795
352 | 12.2241 | -125.763 | -23.2911 | 138.32 | 0.29115
353.01 | 12.2188 | -126.693 | -22.3296 | 136.244 | 0.32544
354.01 | 12.2286 | -127.726 | -21.519 | 132.59 | 0.35688
355 | 12.2334 | -128.665 | -20.9793 | 130.701 | 0.37956
356.01 | 12.2329 | -129.583 | -19.934 | 128.273 | 0.42814
357.01 | 12.2324 | -130.507 | -19.2117 | 128.33 | 0.46531
358.01 | 12.242 | -131.477 | -18.6105 | 128.103 | 0.49813
359 | 12.2367 | -132.54 | -18.2529 | 126.346 | 0.51939
FREQ | 1.2276
CONICAL | CUTTHETA= | 6
ANGLE | RHC | RPHD | LHC | LPHD | AXIAL
0 | 12.0512 | -161.283 | -13.9532 | 61.3272 | 0.87094
1 | 12.0505 | -162.163 | -13.6761 | 62.3636 | 0.89929
2.01 | 12.0597 | -163.073 | -13.3887 | 63.2513 | 0.92862
3 | 12.0588 | -164.063 | -13.0713 | 64.1889 | 0.96336
4 | 12.0576 | -164.976 | -12.93 | 65.6268 | 0.97932
5 | 12.0614 | -165.947 | -12.6569 | 66.7847 | 1.0102
6.01 | 12.0601 | -166.85 | -12.4758 | 68.1437 | 1.0317
7.01 | 12.0539 | -167.833 | -12.2665 | 68.7825 | 1.0577
8 | 12.0579 | -168.756 | -12.0667 | 69.318 | 1.0819
9 | 12.0513 | -169.707 | -11.9238 | 70.7823 | 1.1007
10.01 | 12.0553 | -170.665 | -11.8955 | 71.6895 | 1.1038
11 | 12.0541 | -171.596 | -11.7335 | 72.4529 | 1.1248
12 | 12.0577 | -172.584 | -11.6038 | 73.5252 | 1.1413
13 | 12.0563 | -173.514 | -11.498 | 75.0574 | 1.1555
14.01 | 12.0603 | -174.479 | -11.4443 | 75.8049 | 1.1622
15.01 | 12.0594 | -175.426 | -11.4326 | 76.974 | 1.1638
16.01 | 12.0582 | -176.388 | -11.3332 | 78.2577 | 1.1774
17.01 | 12.0574 | -177.336 | -11.2979 | 79.3851 | 1.1824
18.01 | 12.0617 | -178.322 | -11.2932 | 80.8908 | 1.1824
19.01 | 12.061 | -179.305 | -11.2444 | 81.9357 | 1.1892
20.01 | 12.0608 | 179.711 | -11.2731 | 82.8863 | 1.1853
21.01 | 12.0603 | 178.688 | -11.2256 | 83.8447 | 1.1919
22.01 | 12.0552 | 177.681 | -11.2648 | 85.2525 | 1.1872
23.01 | 12.0602 | 176.67 | -11.2676 | 86.6699 | 1.1861
24 | 12.0601 | 175.631 | -11.2405 | 87.5695 | 1.1899
25 | 12.0604 | 174.672 | -11.2699 | 88.5645 | 1.1858
26 | 12.056 | 173.671 | -11.3532 | 90.0616 | 1.175
27 | 12.0464 | 172.653 | -11.3696 | 91.0277 | 1.1741
28 | 12.0523 | 171.597 | -11.4468 | 92.5661 | 1.1629
29.01 | 12.0479 | 170.661 | -11.495 | 93.2115 | 1.157
30 | 12.0388 | 169.649 | -11.5562 | 94.3354 | 1.1501
31.02 | 12.0347 | 168.669 | -11.6444 | 95.0743 | 1.139
32.01 | 12.036 | 167.647 | -11.7625 | 96.4351 | 1.1234
33 | 12.032 | 166.613 | -11.8665 | 97.2764 | 1.1105
34.01 | 12.0282 | 165.57 | -11.8675 | 99.0178 | 1.1108
35 | 12.0195 | 164.544 | -12.0859 | 99.7618 | 1.0843
36 | 12.0158 | 163.557 | -12.1921 | 100.887 | 1.0715
37.01 | 12.0118 | 162.534 | -12.255 | 101.904 | 1.0643
38 | 12.0031 | 161.449 | -12.4516 | 102.803 | 1.0414
39.01 | 11.9943 | 160.464 | -12.6197 | 103.795 | 1.0225
40.01 | 11.9955 | 159.445 | -12.7592 | 104.773 | 1.006
41.01 | 11.9815 | 158.422 | -12.9901 | 105.506 | 0.98112
42.01 | 11.9675 | 157.455 | -13.2286 | 106.441 | 0.95604
43 | 11.9634 | 156.478 | -13.4099 | 107.221 | 0.9367
44.01 | 11.9541 | 155.432 | -13.6552 | 107.541 | 0.91155
45.01 | 11.9449 | 154.441 | -13.9556 | 108.332 | 0.88144
46 | 11.9355 | 153.46 | -14.2136 | 108.965 | 0.85653
47.01 | 11.921 | 152.411 | -14.5968 | 109.46 | 0.82088
48 | 11.9115 | 151.38 | -14.8359 | 110.096 | 0.79944
49.01 | 11.9017 | 150.351 | -15.313 | 110.39 | 0.7575
50 | 11.8923 | 149.301 | -15.6221 | 111.794 | 0.73179
51 | 11.8824 | 148.306 | -16.0932 | 112.172 | 0.6939
52 | 11.8678 | 147.277 | -16.5581 | 113.928 | 0.6588
53.01 | 11.8629 | 146.261 | -16.8736 | 114.468 | 0.63564
54 | 11.8529 | 145.21 | -17.3767 | 115.235 | 0.60053
55.01 | 11.8479 | 144.198 | -17.6736 | 115.672 | 0.58067
56.01 | 11.8579 | 143.223 | -18.1957 | 117.045 | 0.54615
57 | 11.8578 | 142.191 | -18.6929 | 117.902 | 0.51574
58 | 11.8477 | 141.183 | -19.1246 | 117.544 | 0.4913
59 | 11.8475 | 140.136 | -19.6099 | 117.903 | 0.4646
60 | 11.8374 | 139.098 | -20.1064 | 118.073 | 0.43929
61.02 | 11.8321 | 138.035 | -20.8327 | 118.09 | 0.40428
62.01 | 11.822 | 136.987 | -21.4158 | 119.028 | 0.37846
63.01 | 11.8216 | 135.944 | -22.4201 | 117.602 | 0.33714
64.01 | 11.8164 | 135.015 | -23.3258 | 117.605 | 0.30393
65 | 11.8112 | 133.956 | -24.3326 | 117.707 | 0.27083
66.01 | 11.8109 | 132.947 | -25.8199 | 117.541 | 0.2282
67.01 | 11.8007 | 131.938 | -27.5092 | 115.075 | 0.18809
68 | 11.7955 | 130.894 | -30.2524 | 112.212 | 0.13723
69 | 11.7954 | 129.869 | -32.8093 | 101.546 | 0.10224
70 | 11.7953 | 128.875 | -36.0098 | 83.8622 | 0.070728
71 | 11.7903 | 127.85 | -38.2674 | 37.8493 | 0.054571
72 | 11.7803 | 126.791 | -34.9128 | 6.9492 | 0.080389
73.01 | 11.7903 | 125.786 | -32.2451 | -11.3405 | 0.10916
74.01 | 11.7805 | 124.757 | -28.6922 | -23.561 | 0.16452
75.01 | 11.7806 | 123.764 | -26.6156 | -25.7182 | 0.20896
76.01 | 11.7808 | 122.785 | -24.9132 | -27.1557 | 0.2542
77 | 11.781 | 121.747 | -23.6186 | -30.0486 | 0.29506
78.01 | 11.7762 | 120.725 | -21.9642 | -29.5057 | 0.35718
79.01 | 11.7764 | 119.739 | -20.7966 | -29.2201 | 0.40858
80 | 11.7817 | 118.754 | -19.6004 | -29.8685 | 0.46864
81.01 | 11.7819 | 117.764 | -18.6527 | -29.5993 | 0.52269
82 | 11.7772 | 116.73 | -17.6137 | -29.537 | 0.58948
83.02 | 11.7824 | 115.735 | -17.0128 | -29.76 | 0.63136
84.01 | 11.7824 | 114.734 | -16.1932 | -29.1323 | 0.6939
85.02 | 11.7874 | 113.766 | -15.5793 | -28.7348 | 0.74435
86 | 11.7922 | 112.789 | -14.9598 | -28.1817 | 0.79901
87 | 11.7919 | 111.846 | -14.5092 | -27.7427 | 0.84165
88.01 | 11.7913 | 110.836 | -13.9575 | -26.639 | 0.897
89.01 | 11.7957 | 109.857 | -13.6167 | -26.1842 | 0.93248
90.01 | 11.7998 | 108.901 | -13.1675 | -25.0674 | 0.98162
91.01 | 11.7938 | 107.92 | -12.7685 | -24.3449 | 1.0286
92.01 | 11.8075 | 106.96 | -12.4946 | -23.0876 | 1.0599
93 | 11.8061 | 105.942 | -12.1447 | -22.2362 | 1.1038
94.01 | 11.8093 | 105.023 | -11.8027 | -20.8466 | 1.1478
95.01 | 11.8172 | 104.058 | -11.4868 | -19.2333 | 1.1894
96.01 | 11.8205 | 103.067 | -11.1981 | -18.4778 | 1.2292
97 | 11.8227 | 102.125 | -10.8696 | -16.5953 | 1.2765
98.01 | 11.8308 | 101.176 | -10.6338 | -15.7555 | 1.3105
99 | 11.8329 | 100.216 | -10.419 | -13.6585 | 1.3431
100.01 | 11.8308 | 99.2454 | -10.2759 | -12.3887 | 1.3658
101.01 | 11.8333 | 98.2826 | -10.0844 | -10.6723 | 1.396
102.01 | 11.8404 | 97.3725 | -9.7864 | -9.2686 | 1.4438
103.01 | 11.8434 | 96.3619 | -9.6515 | -7.9828 | 1.466
104 | 11.8512 | 95.4137 | -9.4534 | -7.0339 | 1.4986
105.01 | 11.849 | 94.479 | -9.2977 | -5.428 | 1.5263
106.01 | 11.8626 | 93.4249 | -9.2139 | -3.7414 | 1.5387
107 | 11.8602 | 92.4938 | -8.9876 | -2.2776 | 1.58
108.01 | 11.8688 | 91.4752 | -8.8619 | -0.33412 | 1.6015
109.01 | 11.8734 | 90.47 | -8.8118 | 0.46998 | 1.61
110 | 11.8776 | 89.4523 | -8.6955 | 2.6525 | 1.631
111 | 11.8867 | 88.4818 | -8.5159 | 4.4182 | 1.6636
112.01 | 11.9017 | 87.4894 | -8.4087 | 5.7964 | 1.6814
113 | 11.912 | 86.5253 | -8.3254 | 6.8419 | 1.6957
114 | 11.9085 | 85.4913 | -8.2571 | 9.5368 | 1.7099
115.02 | 11.9092 | 84.5121 | -8.1634 | 10.4884 | 1.7284
116 | 11.9207 | 83.5528 | -8.0704 | 12.1566 | 1.7448
117 | 11.9222 | 82.5181 | -7.9497 | 13.6426 | 1.7691
118.01 | 11.9296 | 81.4791 | -7.9105 | 14.9849 | 1.7756
119.01 | 11.9367 | 80.5346 | -7.8235 | 16.2941 | 1.7921
120.01 | 11.944 | 79.4856 | -7.7308 | 17.4765 | 1.81
121.01 | 11.9481 | 78.5394 | -7.732 | 19.4714 | 1.8089
122 | 11.9521 | 77.5235 | -7.6863 | 21.2839 | 1.8176
123 | 11.9707 | 76.5209 | -7.6218 | 22.7619 | 1.8273
124.01 | 11.9656 | 75.4146 | -7.7264 | 24.5385 | 1.8064
125 | 11.974 | 74.4869 | -7.599 | 25.8394 | 1.8315
126.01 | 11.9838 | 73.4381 | -7.7138 | 27.6712 | 1.8052
127.01 | 11.9883 | 72.4493 | -7.7217 | 29.4698 | 1.8026
128 | 11.9916 | 71.4632 | -7.7445 | 30.5588 | 1.7972
129 | 11.9914 | 70.3801 | -7.8279 | 32.6318 | 1.7799
130.01 | 12.0098 | 69.4383 | -7.9031 | 34.1163 | 1.7607
131.02 | 12.0136 | 68.4418 | -7.9484 | 35.8971 | 1.7507
132.01 | 12.0113 | 67.432 | -7.9682 | 36.922 | 1.7471
133 | 12.0193 | 66.4818 | -7.9992 | 38.4034 | 1.7393
134 | 12.0173 | 65.4641 | -8.0377 | 40.0128 | 1.7319
135 | 12.0298 | 64.4749 | -8.0983 | 41.6735 | 1.7173
136 | 12.0313 | 63.4894 | -8.2522 | 43.2356 | 1.6867
137.01 | 12.0336 | 62.5193 | -8.3027 | 45.3558 | 1.6764
138.01 | 12.0491 | 61.4322 | -8.4434 | 46.57 | 1.6463
139 | 12.0445 | 60.4329 | -8.6042 | 48.3188 | 1.6168
140.01 | 12.0645 | 59.441 | -8.7965 | 50.9757 | 1.5776
141.01 | 12.0738 | 58.5653 | -8.919 | 51.0353 | 1.5537
142 | 12.0797 | 57.5234 | -8.9126 | 53.5722 | 1.5538
143.01 | 12.0881 | 56.5702 | -9.1506 | 55.9407 | 1.5101
144.01 | 12.0972 | 55.6054 | -9.2514 | 57.6929 | 1.491
145.01 | 12.1053 | 54.5566 | -9.4476 | 59.7889 | 1.4562
146 | 12.1096 | 53.6021 | -9.4638 | 61.1235 | 1.4527
147.01 | 12.1273 | 52.5572 | -9.5813 | 64.2505 | 1.4302
148.01 | 12.1343 | 51.5108 | -9.8374 | 66.3992 | 1.3873
149 | 12.1469 | 50.5386 | -10.0477 | 67.832 | 1.352
150.01 | 12.1601 | 49.574 | -10.1073 | 69.4092 | 1.3407
151 | 12.1623 | 48.5071 | -10.2224 | 72.1637 | 1.3227
152 | 12.1797 | 47.5583 | -10.4724 | 73.6596 | 1.2824
153 | 12.1868 | 46.5291 | -10.6361 | 76.2563 | 1.2573
154.01 | 12.1896 | 45.5351 | -10.8051 | 77.8266 | 1.2326
155 | 12.2016 | 44.5106 | -11.003 | 80.606 | 1.2031
156 | 12.2086 | 43.607 | -11.2631 | 83.7154 | 1.1666
157.01 | 12.2113 | 42.6161 | -11.5236 | 86.0185 | 1.1317
158 | 12.224 | 41.6201 | -11.7249 | 88.6757 | 1.104
159.01 | 12.2321 | 40.6894 | -12.0645 | 91.3732 | 1.0606
160.01 | 12.23 | 39.68 | -12.2848 | 94.7701 | 1.0342
161 | 12.2343 | 38.7565 | -12.5497 | 96.0527 | 1.0026
162 | 12.2428 | 37.695 | -12.7818 | 99.4491 | 0.97516
163 | 12.2463 | 36.7003 | -12.8697 | 102.774 | 0.96492
164.01 | 12.2462 | 35.8189 | -13.262 | 104.78 | 0.92223
165 | 12.2507 | 34.8309 | -13.3886 | 106.817 | 0.90839
166.01 | 12.2458 | 33.8551 | -13.8888 | 111.02 | 0.85796
167 | 12.2513 | 32.9332 | -14.3926 | 114.379 | 0.80902
168 | 12.2511 | 31.8561 | -14.4623 | 118.991 | 0.80257
169.01 | 12.2568 | 30.8756 | -14.7967 | 123.11 | 0.77171
170 | 12.2568 | 29.8418 | -14.7275 | 126.503 | 0.77789
171 | 12.2823 | 28.8968 | -14.6604 | 130.74 | 0.78163
172 | 12.2731 | 27.889 | -14.7361 | 134.407 | 0.77567
173 | 12.2845 | 26.938 | -15.0067 | 138.882 | 0.75086
174.01 | 12.2856 | 25.9969 | -15.0222 | 143.034 | 0.74942
175.01 | 12.2868 | 25.0219 | -15.0139 | 147.315 | 0.75003
176.01 | 12.283 | 23.9884 | -14.9801 | 150.739 | 0.7533
177 | 12.2841 | 23.057 | -14.9914 | 153.776 | 0.75221
178.01 | 12.2753 | 22.0118 | -15.0333 | 157.097 | 0.74934
179 | 12.2812 | 20.9965 | -14.9811 | 159.084 | 0.75336
180 | 12.2872 | 20.0025 | -14.971 | 161.589 | 0.75371
181.02 | 12.2783 | 19.0485 | -14.8694 | 164.734 | 0.76337
182.01 | 12.2842 | 18.0547 | -14.7556 | 166.76 | 0.77293
183.01 | 12.2904 | 17.0487 | -14.7221 | 169.971 | 0.77537
184.02 | 12.2813 | 16.1796 | -14.7803 | 173.29 | 0.77099
185.02 | 12.282 | 15.1535 | -14.7199 | 175.311 | 0.77631
186 | 12.2775 | 14.1802 | -14.7962 | 178.197 | 0.76991
187 | 12.2782 | 13.2507 | -14.6998 | -179.218 | 0.77846
188.02 | 12.2836 | 12.3032 | -14.6928 | -176.196 | 0.7786
189 | 12.279 | 11.3236 | -14.6393 | -174.33 | 0.78383
190.01 | 12.279 | 10.3998 | -14.6731 | -172.156 | 0.78078
191.01 | 12.2791 | 9.3766 | -14.681 | -169.845 | 0.78007
192 | 12.2738 | 8.4023 | -14.7806 | -167.885 | 0.77163
193 | 12.2738 | 7.4359 | -14.7587 | -167.061 | 0.77358
194 | 12.2684 | 6.4631 | -14.8002 | -164.148 | 0.77037
195.01 | 12.2783 | 5.3523 | -14.7315 | -163.162 | 0.77561
196.02 | 12.2777 | 4.3943 | -14.9088 | -162.477 | 0.75996
197.02 | 12.2771 | 3.3738 | -15.0208 | -160.332 | 0.75027
198.01 | 12.2765 | 2.3714 | -15.1532 | -158.982 | 0.73896
199.01 | 12.2712 | 1.3393 | -15.1666 | -157.872 | 0.73827
200 | 12.2757 | 0.37275 | -15.1369 | -156.372 | 0.74041
201 | 12.2751 | -0.6005 | -15.2412 | -155.09 | 0.73162
202.01 | 12.2693 | -1.6887 | -15.4007 | -152.965 | 0.71878
203.02 | 12.2787 | -2.6927 | -15.4825 | -151.802 | 0.71125
204 | 12.2731 | -3.7383 | -15.7129 | -150.604 | 0.69307
205 | 12.2726 | -4.7829 | -15.8034 | -149.568 | 0.68592
206 | 12.277 | -5.8343 | -16.04 | -148.492 | 0.66712
207 | 12.2718 | -6.8745 | -16.0997 | -148.591 | 0.66295
208 | 12.2763 | -7.9068 | -16.4053 | -147.955 | 0.63967
209 | 12.2709 | -8.9643 | -16.7384 | -147.325 | 0.61597
210.01 | 12.2704 | -10.0089 | -16.7257 | -145.555 | 0.61691
211.01 | 12.2655 | -11.0812 | -17.0148 | -147.2 | 0.59703
212 | 12.2653 | -12.1233 | -17.2889 | -147.299 | 0.57849
213.01 | 12.2603 | -13.1694 | -17.4498 | -147.958 | 0.56819
214 | 12.26 | -14.2207 | -17.6306 | -147.326 | 0.5565
215 | 12.2602 | -15.2771 | -17.8555 | -149.804 | 0.54225
216.01 | 12.26 | -16.3188 | -18.1166 | -149.523 | 0.5262
217.01 | 12.26 | -17.2788 | -18.1166 | -150.483 | 0.52619
218 | 12.2602 | -18.3047 | -18.2809 | -152.545 | 0.51632
219.01 | 12.2501 | -19.3367 | -18.6412 | -152.652 | 0.4959
220 | 12.2352 | -20.4285 | -19.0151 | -154.369 | 0.47581
221.01 | 12.2503 | -21.4432 | -18.9315 | -156.622 | 0.47958
222 | 12.2404 | -22.4887 | -19.0382 | -158.316 | 0.47426
223 | 12.2356 | -23.5816 | -19.6524 | -161.886 | 0.44212
224 | 12.2359 | -24.6158 | -19.4156 | -165.028 | 0.45433
225.01 | 12.226 | -25.6721 | -19.664 | -168.053 | 0.44202
226.02 | 12.2263 | -26.7168 | -19.4728 | -171.713 | 0.45184
227.01 | 12.2216 | -27.758 | -19.5743 | -176.038 | 0.44684
228.02 | 12.2219 | -28.7679 | -19.3328 | -179.326 | 0.45942
229.01 | 12.2122 | -29.8333 | -19.1585 | 176.634 | 0.46926
230.01 | 12.2125 | -30.8035 | -18.9228 | 173.313 | 0.48216
231.01 | 12.2077 | -31.8688 | -18.8176 | 170.957 | 0.48831
232.01 | 12.2029 | -32.9303 | -18.7951 | 167.153 | 0.48984
233.01 | 12.1981 | -33.8711 | -18.704 | 164.497 | 0.49528
234.01 | 12.1984 | -34.9313 | -18.4221 | 161.764 | 0.51161
235 | 12.1988 | -35.9665 | -18.1358 | 159.319 | 0.52875
236.01 | 12.1991 | -37.0017 | -17.8539 | 156.963 | 0.54618
237 | 12.1946 | -37.9961 | -17.4122 | 155.1 | 0.575
238 | 12.1949 | -39.015 | -17.1026 | 154.212 | 0.59586
239 | 12.1852 | -40.0238 | -16.8136 | 153.326 | 0.61672
240 | 12.1807 | -41.0519 | -16.3886 | 152.466 | 0.64801
241.01 | 12.181 | -42.0957 | -16.1177 | 151.399 | 0.66853
242 | 12.1765 | -43.1229 | -15.7071 | 151.002 | 0.70129
243.01 | 12.1721 | -44.1451 | -15.3191 | 150.439 | 0.73375
244.01 | 12.1676 | -45.1475 | -14.9563 | 149.637 | 0.76547
245 | 12.168 | -46.1951 | -14.705 | 149.069 | 0.78794
246 | 12.1635 | -47.1659 | -14.3406 | 148.869 | 0.82217
247.01 | 12.1639 | -48.1475 | -14.0916 | 148.596 | 0.84608
248.01 | 12.1595 | -49.1832 | -13.754 | 148.128 | 0.88013
249 | 12.1598 | -50.1692 | -13.5145 | 147.862 | 0.90473
250 | 12.1606 | -51.1377 | -13.0826 | 147.618 | 0.95086
251.02 | 12.1509 | -52.1223 | -12.8502 | 147.599 | 0.97779
252 | 12.1464 | -53.0903 | -12.5228 | 147.583 | 1.016
253.02 | 12.1467 | -54.1486 | -12.2775 | 147.61 | 1.0451
254.01 | 12.1421 | -55.1201 | -11.9526 | 147.679 | 1.0856
255.01 | 12.1423 | -56.022 | -11.7031 | 147.95 | 1.1173
256.01 | 12.1423 | -57.0113 | -11.418 | 148.612 | 1.1547
257 | 12.1372 | -58.0202 | -11.2713 | 148.52 | 1.1751
258 | 12.1317 | -59.0236 | -11.0324 | 149.547 | 1.2088
259 | 12.1316 | -60.0233 | -10.7724 | 149.692 | 1.2456
260.01 | 12.1261 | -60.9727 | -10.5588 | 150.284 | 1.2776
261.01 | 12.1206 | -61.9885 | -10.3719 | 150.455 | 1.3063
262.01 | 12.1196 | -63.0084 | -10.1961 | 151.188 | 1.3332
263.01 | 12.114 | -63.9833 | -9.9975 | 151.391 | 1.3651
264.01 | 12.1129 | -65.0084 | -9.8224 | 151.936 | 1.3932
265.02 | 12.1019 | -65.9948 | -9.6778 | 152.265 | 1.4185
266 | 12.0955 | -66.9476 | -9.5671 | 152.884 | 1.4378
267 | 12.0943 | -67.9534 | -9.396 | 153.192 | 1.4668
268 | 12.0824 | -68.9424 | -9.3077 | 154.076 | 1.4839
269.01 | 12.0811 | -69.8737 | -9.1376 | 154.314 | 1.5136
270.01 | 12.0791 | -70.8338 | -9.0405 | 155.056 | 1.531
271 | 12.0726 | -71.7433 | -8.929 | 155.383 | 1.5521
272.01 | 12.0653 | -72.7468 | -8.876 | 156.21 | 1.563
273 | 12.058 | -73.7102 | -8.8017 | 157.121 | 1.5778
274.01 | 12.0405 | -74.6541 | -8.7291 | 158.016 | 1.5943
275 | 12.0492 | -75.6051 | -8.6918 | 158.099 | 1.5996
276.01 | 12.0522 | -76.5566 | -8.634 | 158.717 | 1.6098
277 | 12.0448 | -77.547 | -8.5393 | 159.451 | 1.629
278 | 12.0479 | -78.5704 | -8.4967 | 159.836 | 1.6364
279 | 12.0405 | -79.5416 | -8.39 | 160.523 | 1.6582
280 | 12.0379 | -80.5488 | -8.4091 | 161.834 | 1.655
281.02 | 12.0369 | -81.5526 | -8.4005 | 161.643 | 1.6569
282 | 12.039 | -82.5527 | -8.388 | 163.369 | 1.6589
283 | 12.0322 | -83.4897 | -8.4011 | 164.306 | 1.6577
284 | 12.0353 | -84.5116 | -8.3725 | 165.214 | 1.6626
285.01 | 12.033 | -85.4997 | -8.263 | 165.945 | 1.6842
286 | 12.0316 | -86.5068 | -8.2966 | 167.036 | 1.678
287 | 12.035 | -87.4954 | -8.2626 | 167.889 | 1.6839
288.01 | 12.0287 | -88.4298 | -8.2528 | 168.748 | 1.6871
289 | 12.0277 | -89.4979 | -8.2701 | 169.764 | 1.6839
290 | 12.022 | -90.5133 | -8.2886 | 170.482 | 1.6814
291.01 | 12.0267 | -91.599 | -8.3204 | 171.108 | 1.6743
292 | 12.016 | -92.594 | -8.3418 | 172.893 | 1.6722
293 | 12.0113 | -93.6599 | -8.4109 | 173.544 | 1.6598
294 | 12.0158 | -94.7169 | -8.3763 | 174.935 | 1.6656
295.02 | 12.011 | -95.7276 | -8.4027 | 175.669 | 1.6614
296.01 | 12.0164 | -96.8082 | -8.4112 | 176.34 | 1.6588
297 | 12.0026 | -97.8695 | -8.5095 | 177.786 | 1.6426
298 | 12.0039 | -98.986 | -8.6062 | 178.169 | 1.624
299.01 | 12.0098 | -100.001 | -8.6281 | 178.984 | 1.6189
300 | 11.9971 | -101.079 | -8.7852 | -179.358 | 1.592
301 | 12.0036 | -102.126 | -8.8916 | -179.121 | 1.5713
302 | 11.9959 | -103.126 | -9.0243 | -177.621 | 1.5488
303.01 | 11.9923 | -104.214 | -9.0394 | -176.74 | 1.5467
304 | 11.999 | -105.179 | -9.1446 | -176.281 | 1.5268
305 | 12.0013 | -106.305 | -9.3783 | -176.048 | 1.4857
306.01 | 11.9878 | -107.292 | -9.2926 | -174.387 | 1.5028
307.02 | 11.9896 | -108.373 | -9.4572 | -174.152 | 1.4742
308.01 | 11.9858 | -109.369 | -9.4688 | -173.832 | 1.4728
309.02 | 11.9924 | -110.482 | -9.641 | -173.938 | 1.4427
310 | 11.9896 | -111.533 | -9.8074 | -173.075 | 1.4157
311 | 11.9874 | -112.662 | -10.0652 | -171.835 | 1.3744
312.01 | 11.9789 | -113.736 | -10.3248 | -171.913 | 1.3351
313 | 11.9813 | -114.787 | -10.4481 | -170.364 | 1.3158
314 | 11.9785 | -115.86 | -10.7802 | -169.362 | 1.2667
315 | 11.9805 | -116.925 | -11.1605 | -168.515 | 1.212
316 | 11.9773 | -118.018 | -11.4777 | -167.288 | 1.1688
317.01 | 11.9639 | -119.031 | -11.7496 | -166.124 | 1.1344
318 | 11.9649 | -120.01 | -11.9969 | -165.551 | 1.1024
319 | 11.9707 | -121.062 | -12.3067 | -165.277 | 1.063
320.01 | 11.9616 | -122.035 | -12.7979 | -164.517 | 1.0054
321.01 | 11.9624 | -123.114 | -13.0713 | -163.561 | 0.97412
322 | 11.958 | -124.067 | -13.3926 | -162.944 | 0.93916
323 | 11.9633 | -125.125 | -13.9711 | -162.161 | 0.87799
324.01 | 11.9689 | -126.133 | -14.3449 | -160.862 | 0.84042
325.01 | 11.9692 | -127.169 | -14.8344 | -159.581 | 0.79427
326.01 | 11.9742 | -128.186 | -15.4142 | -158.587 | 0.74249
327.01 | 11.9791 | -129.209 | -15.9779 | -157.85 | 0.69539
328 | 11.9839 | -130.212 | -16.5531 | -157.079 | 0.65043
329 | 11.9839 | -131.202 | -17.0615 | -155.253 | 0.61341
330 | 11.9886 | -132.233 | -17.5912 | -155.439 | 0.57679
331 | 11.9982 | -133.193 | -18.3914 | -154.324 | 0.52541
332 | 11.9978 | -134.199 | -19.2245 | -153.67 | 0.47735
333 | 12.0075 | -135.186 | -20.0887 | -153.393 | 0.43165
334 | 12.002 | -136.218 | -21.2465 | -153.959 | 0.378
335.02 | 12.0116 | -137.211 | -22.2897 | -154.322 | 0.33484
336.01 | 12.0162 | -138.164 | -23.7446 | -155.616 | 0.28303
337 | 12.0109 | -139.138 | -25.5391 | -156.363 | 0.23034
338.01 | 12.0106 | -140.092 | -28.1213 | -160.846 | 0.17111
339.01 | 12.0154 | -141.061 | -30.9011 | -168.701 | 0.12417
340 | 12.0203 | -142.051 | -34.8132 | 177.286 | 0.079099
341 | 12.0253 | -143.005 | -38.1249 | 137.669 | 0.053994
342 | 12.0253 | -143.99 | -36.4354 | 76.3383 | 0.065586
343 | 12.0354 | -144.969 | -32.0512 | 69 | 0.10852
344.01 | 12.0355 | -145.933 | -29.3419 | 62.7911 | 0.14825
345 | 12.0406 | -146.862 | -26.5738 | 61.0858 | 0.20377
346 | 12.0359 | -147.81 | -24.6224 | 57.8815 | 0.25525
347 | 12.036 | -148.788 | -23.0467 | 59.2825 | 0.30602
348 | 12.0414 | -149.7 | -21.576 | 58.2432 | 0.36228
349 | 12.0416 | -150.641 | -20.4453 | 58.6013 | 0.41265
350 | 12.0467 | -151.592 | -19.5399 | 59.9524 | 0.45774
351.01 | 12.047 | -152.568 | -18.6945 | 58.9435 | 0.50454
352 | 12.052 | -153.503 | -17.8712 | 60.392 | 0.55441
353.01 | 12.057 | -154.502 | -17.1452 | 61.0282 | 0.60243
354.01 | 12.062 | -155.467 | -16.4809 | 61.3497 | 0.64998
355 | 12.0671 | -156.426 | -15.8944 | 61.2046 | 0.69503
356.01 | 12.0673 | -157.429 | -15.2885 | 60.1632 | 0.74528
357.01 | 12.0621 | -158.384 | -14.9669 | 60.7094 | 0.7739
358.01 | 12.0719 | -159.373 | -14.5233 | 60.8986 | 0.81359
359 | 12.0765 | -160.303 | -14.2201 | 61.1777 | 0.84208
FREQ | 1.2429
CONICAL | CUTTHETA= | 6
ANGLE | RHC | RPHD | LHC | LPHD | AXIAL
0 | 11.8701 | 172.923 | -11.4532 | -1.0094 | 1.1867
1 | 11.8806 | 171.969 | -11.257 | 0.1382 | 1.2125
2.01 | 11.8863 | 171.048 | -10.9786 | 1.5553 | 1.2513
3 | 11.8911 | 170.011 | -10.8039 | 3.5712 | 1.2761
4 | 11.9013 | 169.081 | -10.5627 | 4.9389 | 1.3106
5 | 11.9159 | 168.181 | -10.3649 | 6.4717 | 1.3386
6.01 | 11.9151 | 167.193 | -10.217 | 8.1986 | 1.3619
7.01 | 11.9196 | 166.248 | -10.0169 | 9.3084 | 1.393
8 | 11.9231 | 165.312 | -9.9055 | 10.9039 | 1.4105
9 | 11.9268 | 164.329 | -9.8007 | 12.1193 | 1.4271
10.01 | 11.9346 | 163.373 | -9.6903 | 13.9749 | 1.4441
11 | 11.9373 | 162.368 | -9.6505 | 15.581 | 1.4503
12 | 11.9399 | 161.396 | -9.5983 | 17.1468 | 1.4587
13 | 11.9425 | 160.408 | -9.5463 | 18.5247 | 1.467
14.01 | 11.9496 | 159.418 | -9.4963 | 20.3052 | 1.4743
15.01 | 11.9569 | 158.437 | -9.4511 | 21.8929 | 1.4808
16.01 | 11.9542 | 157.419 | -9.4179 | 23.2969 | 1.4869
17.01 | 11.9562 | 156.513 | -9.3966 | 25.1191 | 1.4903
18.01 | 11.9533 | 155.494 | -9.304 | 26.6197 | 1.5069
19.01 | 11.9556 | 154.525 | -9.2881 | 28.1152 | 1.5092
20.01 | 11.9577 | 153.521 | -9.2347 | 29.6602 | 1.5182
21.01 | 11.9551 | 152.502 | -9.2587 | 31.246 | 1.5144
22.01 | 11.9529 | 151.496 | -9.2092 | 32.1883 | 1.5235
23.01 | 11.9556 | 150.488 | -9.1712 | 33.4395 | 1.5298
24 | 11.9536 | 149.49 | -9.2036 | 34.8587 | 1.5244
25 | 11.9518 | 148.467 | -9.2448 | 36.2013 | 1.5175
26 | 11.9456 | 147.449 | -9.2974 | 37.1109 | 1.5093
27 | 11.9439 | 146.455 | -9.2951 | 38.5523 | 1.51
28 | 11.9376 | 145.447 | -9.3652 | 40.2232 | 1.4989
29.01 | 11.937 | 144.44 | -9.4505 | 41.4741 | 1.4843
30 | 11.9363 | 143.454 | -9.5053 | 42.808 | 1.475
31.02 | 11.926 | 142.463 | -9.5827 | 44.1366 | 1.4636
32.01 | 11.9256 | 141.466 | -9.6093 | 45.5112 | 1.4592
33 | 11.9155 | 140.48 | -9.6672 | 46.8911 | 1.4512
34.01 | 11.9107 | 139.46 | -9.7431 | 48.657 | 1.4393
35 | 11.9014 | 138.444 | -9.8427 | 50.0679 | 1.4243
36 | 11.8973 | 137.476 | -9.9545 | 51.1763 | 1.4067
37.01 | 11.8882 | 136.471 | -10.0449 | 52.7024 | 1.3935
38 | 11.8745 | 135.429 | -10.1901 | 53.876 | 1.3725
39.01 | 11.8707 | 134.412 | -10.285 | 55.1035 | 1.3581
40.01 | 11.8678 | 133.417 | -10.5021 | 56.6015 | 1.3249
41.01 | 11.8546 | 132.427 | -10.6679 | 58.1346 | 1.3018
42.01 | 11.8465 | 131.455 | -10.8645 | 59.4047 | 1.2737
43 | 11.8385 | 130.455 | -11.0709 | 60.7891 | 1.2449
44.01 | 11.831 | 129.461 | -11.3761 | 62.5948 | 1.2028
45.01 | 11.8227 | 128.477 | -11.6414 | 63.4211 | 1.1676
46 | 11.8197 | 127.526 | -11.9167 | 65.0184 | 1.1315
47.01 | 11.8015 | 126.532 | -12.2051 | 66.1598 | 1.0967
48 | 11.7931 | 125.509 | -12.479 | 67.4068 | 1.0636
49.01 | 11.785 | 124.517 | -12.8308 | 69.2084 | 1.0223
50 | 11.7765 | 123.47 | -13.0993 | 70.8059 | 0.99203
51 | 11.7681 | 122.438 | -13.366 | 72.6358 | 0.96291
52 | 11.7592 | 121.435 | -13.7545 | 73.8178 | 0.92165
53.01 | 11.7453 | 120.41 | -14.0605 | 75.4999 | 0.89111
54 | 11.7462 | 119.401 | -14.4255 | 77.0075 | 0.8543
55.01 | 11.7272 | 118.413 | -14.8484 | 79.0842 | 0.81542
56.01 | 11.7426 | 117.45 | -15.2262 | 80.2364 | 0.77928
57 | 11.7382 | 116.482 | -15.6995 | 82.2614 | 0.73828
58 | 11.7334 | 115.566 | -16.0245 | 83.1104 | 0.71153
59 | 11.7236 | 114.499 | -16.5956 | 84.9616 | 0.66696
60 | 11.7184 | 113.499 | -17.1811 | 85.3852 | 0.62381
61.02 | 11.7137 | 112.45 | -17.6485 | 88.412 | 0.59143
62.01 | 11.7032 | 111.405 | -18.3872 | 88.2713 | 0.54383
63.01 | 11.7032 | 110.37 | -18.9674 | 91.0609 | 0.50867
64.01 | 11.698 | 109.375 | -19.7392 | 94.4787 | 0.46568
65 | 11.6925 | 108.358 | -20.8666 | 96.173 | 0.40923
66.01 | 11.6872 | 107.327 | -21.6729 | 99.8593 | 0.37317
67.01 | 11.6818 | 106.344 | -23.0083 | 104.445 | 0.32017
68 | 11.6714 | 105.301 | -24.1582 | 109.635 | 0.2808
69 | 11.676 | 104.337 | -25.6617 | 117.326 | 0.23604
70 | 11.6707 | 103.323 | -27.3121 | 126.157 | 0.19531
71 | 11.6654 | 102.297 | -29.0744 | 137.722 | 0.15954
72 | 11.6602 | 101.296 | -31.1372 | 162.831 | 0.12589
73.01 | 11.6651 | 100.255 | -30.9036 | -174.182 | 0.12925
74.01 | 11.6551 | 99.2587 | -30.0674 | -150.194 | 0.14247
75.01 | 11.6552 | 98.227 | -28.0352 | -134.105 | 0.18003
76.01 | 11.6504 | 97.2206 | -26.487 | -124.767 | 0.21528
77 | 11.6507 | 96.1587 | -24.6385 | -118.138 | 0.26633
78.01 | 11.6412 | 95.1828 | -23.2879 | -110.791 | 0.31149
79.01 | 11.6468 | 94.1556 | -21.6167 | -107.779 | 0.37734
80 | 11.6472 | 93.1803 | -20.8696 | -105.297 | 0.41123
81.01 | 11.648 | 92.1842 | -19.7595 | -103.43 | 0.46728
82 | 11.6489 | 91.1903 | -18.835 | -99.9028 | 0.51973
83.02 | 11.6499 | 90.1708 | -17.9373 | -98.2943 | 0.5763
84.01 | 11.651 | 89.1627 | -17.1228 | -96.3303 | 0.63292
85.02 | 11.6469 | 88.1313 | -16.4964 | -94.2916 | 0.68061
86 | 11.653 | 87.1456 | -15.8824 | -92.4978 | 0.73001
87 | 11.659 | 86.1567 | -15.287 | -90.5108 | 0.78133
88.01 | 11.6646 | 85.1654 | -14.903 | -87.8031 | 0.81618
89.01 | 11.6654 | 84.2187 | -14.4218 | -85.9821 | 0.86267
90.01 | 11.6709 | 83.2234 | -14.0245 | -83.9879 | 0.90255
91.01 | 11.6763 | 82.2692 | -13.6158 | -82.0363 | 0.94551
92.01 | 11.6816 | 81.3268 | -13.1887 | -80.0012 | 0.99267
93 | 11.6914 | 80.3448 | -12.8243 | -77.9238 | 1.0341
94.01 | 11.7013 | 79.3576 | -12.467 | -76.3152 | 1.0764
95.01 | 11.7055 | 78.3779 | -12.122 | -73.9087 | 1.1196
96.01 | 11.715 | 77.388 | -11.7279 | -72.4077 | 1.1705
97 | 11.7238 | 76.4208 | -11.4621 | -70.6426 | 1.2057
98.01 | 11.7322 | 75.4459 | -11.1361 | -68.5946 | 1.2508
99 | 11.7455 | 74.4872 | -10.8982 | -66.8864 | 1.2837
100.01 | 11.7584 | 73.5147 | -10.6154 | -65.0836 | 1.3243
101.01 | 11.7658 | 72.5453 | -10.3661 | -63.1072 | 1.3619
102.01 | 11.768 | 71.5824 | -10.1772 | -61.1525 | 1.3916
103.01 | 11.78 | 70.6292 | -9.9467 | -59.2373 | 1.4272
104 | 11.787 | 69.6309 | -9.8002 | -57.481 | 1.4504
105.01 | 11.7984 | 68.6761 | -9.6129 | -55.2186 | 1.4802
106.01 | 11.8054 | 67.7154 | -9.446 | -53.6887 | 1.5079
107 | 11.807 | 66.7116 | -9.2836 | -51.9097 | 1.5362
108.01 | 11.8185 | 65.7167 | -9.0948 | -50.2259 | 1.568
109.01 | 11.8252 | 64.722 | -8.9561 | -48.4247 | 1.5922
110 | 11.8323 | 63.6951 | -8.8456 | -46.8549 | 1.6114
111 | 11.8389 | 62.6983 | -8.6578 | -45.1888 | 1.6455
112.01 | 11.8411 | 61.7059 | -8.551 | -43.43 | 1.6656
113 | 11.8482 | 60.726 | -8.3795 | -42.0176 | 1.6976
114 | 11.8611 | 59.7358 | -8.2838 | -40.4726 | 1.714
115.02 | 11.8692 | 58.7114 | -8.1993 | -38.6931 | 1.7292
116 | 11.8723 | 57.7745 | -8.0887 | -37.2062 | 1.7509
117 | 11.8762 | 56.7717 | -8.0167 | -35.8621 | 1.7648
118.01 | 11.8856 | 55.795 | -7.971 | -34.205 | 1.7722
119.01 | 11.8851 | 54.838 | -7.9027 | -32.5593 | 1.7864
120.01 | 11.8956 | 53.8311 | -7.8808 | -30.9652 | 1.7888
121.01 | 11.8964 | 52.8495 | -7.8734 | -29.3384 | 1.7901
122 | 11.9022 | 51.8344 | -7.8054 | -27.4724 | 1.8031
123 | 11.9087 | 50.8421 | -7.8026 | -26.1578 | 1.8023
124.01 | 11.9104 | 49.8417 | -7.7711 | -24.5562 | 1.8086
125 | 11.9179 | 48.8744 | -7.7365 | -22.567 | 1.8143
126.01 | 11.9207 | 47.867 | -7.7356 | -20.8565 | 1.8138
127.01 | 11.9237 | 46.8504 | -7.7155 | -19.1616 | 1.8175
128 | 11.9329 | 45.8345 | -7.7272 | -16.9417 | 1.8131
129 | 11.9367 | 44.8697 | -7.8016 | -15.4566 | 1.7967
130.01 | 11.9409 | 43.8428 | -7.9045 | -13.8145 | 1.7745
131.02 | 11.9506 | 42.8506 | -7.974 | -11.7248 | 1.7583
132.01 | 11.9551 | 41.8579 | -8.0605 | -9.8214 | 1.7399
133 | 11.9641 | 40.8786 | -8.1418 | -8.1733 | 1.7217
134 | 11.9682 | 39.8955 | -8.2906 | -6.4483 | 1.6915
135 | 11.9774 | 38.9161 | -8.3733 | -4.4295 | 1.6736
136 | 11.9815 | 37.8976 | -8.5139 | -2.3443 | 1.6458
137.01 | 11.9854 | 36.9096 | -8.6201 | -0.21989 | 1.6249
138.01 | 11.9939 | 35.9061 | -8.7596 | 1.934 | 1.5973
139 | 11.9923 | 34.8543 | -8.8924 | 4.2319 | 1.5733
140.01 | 12.0052 | 33.8227 | -9.0583 | 6.8166 | 1.541
141.01 | 12.0124 | 32.8306 | -9.2279 | 9.11 | 1.5098
142 | 12.019 | 31.8002 | -9.3426 | 11.0004 | 1.4888
143.01 | 12.0303 | 30.8042 | -9.5089 | 13.3301 | 1.4585
144.01 | 12.0312 | 29.7758 | -9.6441 | 15.4046 | 1.4357
145.01 | 12.0466 | 28.7425 | -9.7982 | 17.4241 | 1.4079
146 | 12.0517 | 27.7281 | -9.9367 | 19.4525 | 1.3847
147.01 | 12.0567 | 26.6927 | -10.0606 | 22.2492 | 1.3642
148.01 | 12.0607 | 25.7077 | -10.274 | 24.4719 | 1.3303
149 | 12.0699 | 24.6882 | -10.3908 | 26.9988 | 1.3111
150.01 | 12.0783 | 23.6306 | -10.6144 | 29.336 | 1.2764
151 | 12.0865 | 22.6513 | -10.8146 | 31.7921 | 1.246
152 | 12.0992 | 21.5917 | -11.0415 | 34.7111 | 1.212
153 | 12.102 | 20.5821 | -11.2753 | 37.1191 | 1.1793
154.01 | 12.1095 | 19.5712 | -11.5405 | 40.0246 | 1.1428
155 | 12.1169 | 18.5283 | -11.7799 | 42.9963 | 1.1107
156 | 12.1344 | 17.5687 | -11.976 | 46.2002 | 1.0836
157.01 | 12.1419 | 16.5925 | -12.1451 | 49.51 | 1.0618
158 | 12.1443 | 15.5929 | -12.3687 | 53.0241 | 1.0344
159.01 | 12.1568 | 14.6515 | -12.5479 | 56.6857 | 1.0118
160.01 | 12.1595 | 13.658 | -12.7205 | 60.236 | 0.99155
161 | 12.1672 | 12.6564 | -12.9216 | 64.2347 | 0.96795
162 | 12.1702 | 11.6461 | -13.1945 | 68.5935 | 0.93763
163 | 12.1787 | 10.6705 | -13.4334 | 72.4271 | 0.91125
164.01 | 12.1873 | 9.6548 | -13.5592 | 76.6217 | 0.89724
165 | 12.1962 | 8.668 | -13.6977 | 80.7872 | 0.88211
166.01 | 12.1952 | 7.676 | -13.7023 | 85.1907 | 0.88175
167 | 12.1996 | 6.6715 | -13.7561 | 90.0935 | 0.87585
168 | 12.2043 | 5.6367 | -13.7474 | 94.9805 | 0.87626
169.01 | 12.2045 | 4.6534 | -13.7801 | 99.2682 | 0.87292
170 | 12.2048 | 3.6102 | -13.6806 | 103.424 | 0.88298
171 | 12.2101 | 2.6186 | -13.5046 | 106.807 | 0.90053
172 | 12.2161 | 1.5881 | -13.5038 | 110.448 | 0.89999
173 | 12.2218 | 0.58194 | -13.2737 | 113.6 | 0.92359
174.01 | 12.2228 | -0.34652 | -13.1659 | 116.433 | 0.93503
175.01 | 12.2245 | -1.3669 | -13.0004 | 120.386 | 0.95287
176.01 | 12.231 | -2.3505 | -12.7917 | 123.524 | 0.97536
177 | 12.2328 | -3.3403 | -12.7088 | 126.564 | 0.98453
178.01 | 12.2347 | -4.2741 | -12.5947 | 129.627 | 0.99735
179 | 12.2317 | -5.3046 | -12.5633 | 132.469 | 1.0013
180 | 12.2387 | -6.2884 | -12.5073 | 135.511 | 1.007
181.02 | 12.2356 | -7.2928 | -12.3758 | 138.046 | 1.0228
182.01 | 12.2427 | -8.2638 | -12.2701 | 141.21 | 1.0345
183.01 | 12.2491 | -9.2694 | -12.2184 | 143.058 | 1.0399
184.02 | 12.2562 | -10.2692 | -12.0316 | 145.849 | 1.0617
185.02 | 12.2627 | -11.2302 | -11.9855 | 148.517 | 1.0665
186 | 12.2644 | -12.2481 | -11.8087 | 150.698 | 1.0883
187 | 12.2708 | -13.1582 | -11.6954 | 153.105 | 1.1018
188.02 | 12.2718 | -14.1679 | -11.6327 | 155.073 | 1.1097
189 | 12.2774 | -15.1804 | -11.6277 | 157.303 | 1.1096
190.01 | 12.2829 | -16.0638 | -11.5912 | 159.342 | 1.1136
191.01 | 12.2883 | -17.0418 | -11.5327 | 161.335 | 1.1204
192 | 12.2883 | -18.1036 | -11.533 | 163.443 | 1.1204
193 | 12.2882 | -19.092 | -11.5114 | 165.231 | 1.1232
194 | 12.2934 | -20.0688 | -11.3826 | 167.249 | 1.1394
195.01 | 12.2877 | -21.1162 | -11.3917 | 169.285 | 1.1389
196.02 | 12.2967 | -22.135 | -11.4404 | 171.313 | 1.1314
197.02 | 12.2956 | -23.1401 | -11.4844 | 173.167 | 1.1258
198.01 | 12.2945 | -24.2156 | -11.5067 | 174.972 | 1.123
199.01 | 12.2934 | -25.2481 | -11.5288 | 176.469 | 1.1203
200 | 12.2922 | -26.2461 | -11.5387 | 177.938 | 1.1192
201 | 12.301 | -27.2392 | -11.5171 | 179.483 | 1.1208
202.01 | 12.2945 | -28.2984 | -11.5554 | -178.731 | 1.1167
203.02 | 12.2932 | -29.2629 | -11.5203 | -177.307 | 1.1214
204 | 12.2867 | -30.2994 | -11.5525 | -175.815 | 1.1181
205 | 12.2853 | -31.3854 | -11.704 | -174.738 | 1.0989
206 | 12.2789 | -32.3537 | -11.7348 | -173.369 | 1.0958
207 | 12.2774 | -33.4104 | -11.8622 | -172.147 | 1.08
208 | 12.2761 | -34.468 | -11.9942 | -170.98 | 1.0638
209 | 12.2747 | -35.5197 | -12.0696 | -169.455 | 1.0548
210.01 | 12.2688 | -36.5072 | -12.1618 | -168.733 | 1.0443
211.01 | 12.2578 | -37.602 | -12.3359 | -167.823 | 1.0249
212 | 12.2569 | -38.612 | -12.5022 | -166.805 | 1.0055
213.01 | 12.2462 | -39.668 | -12.7243 | -166.017 | 0.98126
214 | 12.2404 | -40.7055 | -12.9881 | -164.622 | 0.95248
215 | 12.2351 | -41.7606 | -13.1918 | -164.346 | 0.93093
216.01 | 12.2346 | -42.8119 | -13.4269 | -163.412 | 0.90608
217.01 | 12.2347 | -43.8013 | -13.6651 | -163.83 | 0.88151
218 | 12.2297 | -44.8168 | -13.9501 | -163.604 | 0.8535
219.01 | 12.2244 | -45.8462 | -14.1132 | -162.88 | 0.83811
220 | 12.2195 | -46.8018 | -14.4605 | -162.614 | 0.80567
221.01 | 12.2195 | -47.8402 | -14.6585 | -162.675 | 0.78748
222 | 12.2098 | -48.8842 | -14.9787 | -163.018 | 0.7598
223 | 12.205 | -49.9194 | -15.3839 | -162.668 | 0.72553
224 | 12.2004 | -50.935 | -15.9456 | -162.532 | 0.6804
225.01 | 12.2009 | -51.9788 | -16.4496 | -163.008 | 0.64197
226.02 | 12.1965 | -53.0667 | -17.0393 | -164.604 | 0.6001
227.01 | 12.1921 | -54.0893 | -17.6486 | -166.153 | 0.55971
228.02 | 12.1876 | -55.1167 | -18.2787 | -167.725 | 0.52079
229.01 | 12.183 | -56.1391 | -18.9816 | -169.451 | 0.48053
230.01 | 12.1835 | -57.1904 | -19.6033 | -172.346 | 0.4473
231.01 | 12.1788 | -58.2224 | -20.3613 | -174.272 | 0.41013
232.01 | 12.1791 | -59.2434 | -20.9531 | -177.284 | 0.38309
233.01 | 12.1744 | -60.2988 | -21.4246 | 178.128 | 0.36304
234.01 | 12.1747 | -61.31 | -22.1208 | 174.13 | 0.33506
235 | 12.17 | -62.3357 | -22.6453 | 168.326 | 0.31559
236.01 | 12.1653 | -63.3965 | -23.0993 | 162.105 | 0.29968
237 | 12.1656 | -64.3869 | -23.203 | 154.64 | 0.29611
238 | 12.1658 | -65.3921 | -23.0742 | 148.307 | 0.30053
239 | 12.1612 | -66.3727 | -22.7679 | 139.601 | 0.31149
240 | 12.1565 | -67.3936 | -22.3064 | 131.999 | 0.32866
241.01 | 12.1567 | -68.419 | -21.9215 | 127.718 | 0.34355
242 | 12.1572 | -69.4351 | -21.1253 | 121.235 | 0.37652
243.01 | 12.1526 | -70.4407 | -20.5201 | 117.539 | 0.40392
244.01 | 12.1531 | -71.4716 | -19.7392 | 113.841 | 0.4419
245 | 12.1536 | -72.4735 | -19.0154 | 109.515 | 0.48029
246 | 12.1539 | -73.4789 | -18.6635 | 107.91 | 0.50015
247.01 | 12.1497 | -74.5045 | -17.8426 | 105.969 | 0.55002
248.01 | 12.1551 | -75.4755 | -17.3761 | 104.076 | 0.58002
249 | 12.151 | -76.4807 | -16.6624 | 102.968 | 0.63003
250 | 12.1518 | -77.5115 | -16.1265 | 101.452 | 0.67011
251.02 | 12.1525 | -78.482 | -15.622 | 100.296 | 0.71016
252 | 12.1482 | -79.4869 | -15.2678 | 99.4582 | 0.74013
253.02 | 12.1443 | -80.507 | -14.7047 | 98.5049 | 0.79012
254.01 | 12.1452 | -81.5152 | -14.2767 | 98.3803 | 0.83
255.01 | 12.1409 | -82.429 | -13.9728 | 97.9743 | 0.86002
256.01 | 12.1419 | -83.4022 | -13.5764 | 97.6575 | 0.90016
257 | 12.1383 | -84.4382 | -13.1059 | 97.8419 | 0.95076
258 | 12.1346 | -85.3838 | -12.6566 | 97.9924 | 1.0018
259 | 12.1357 | -86.3968 | -12.2966 | 98.6724 | 1.0441
260.01 | 12.1369 | -87.377 | -11.956 | 98.5379 | 1.0858
261.01 | 12.1327 | -88.3853 | -11.6998 | 98.8336 | 1.119
262.01 | 12.1239 | -89.3817 | -11.3711 | 99.2869 | 1.1635
263.01 | 12.125 | -90.3721 | -11.0381 | 99.7084 | 1.2089
264.01 | 12.1155 | -91.429 | -10.8659 | 99.938 | 1.2345
265.02 | 12.1159 | -92.3928 | -10.6648 | 100.742 | 1.2635
266 | 12.1063 | -93.4146 | -10.4934 | 100.824 | 1.2902
267 | 12.1065 | -94.3563 | -10.2776 | 101.76 | 1.3228
268 | 12.1068 | -95.3499 | -10.076 | 102.187 | 1.3539
269.01 | 12.107 | -96.3725 | -9.8678 | 102.639 | 1.3868
270.01 | 12.1071 | -97.3285 | -9.6493 | 103.258 | 1.4223
271 | 12.1063 | -98.2655 | -9.5342 | 104.231 | 1.4415
272.01 | 12.1055 | -99.2733 | -9.4188 | 104.973 | 1.461
273 | 12.1047 | -100.256 | -9.3009 | 105.64 | 1.4812
274.01 | 12.1037 | -101.248 | -9.1614 | 106.457 | 1.5055
275 | 12.1073 | -102.197 | -9.0733 | 107.296 | 1.5203
276.01 | 12.1155 | -103.159 | -9.0302 | 108.186 | 1.5264
277 | 12.1136 | -104.14 | -8.9789 | 109.136 | 1.5358
278 | 12.1072 | -105.176 | -8.8918 | 109.654 | 1.5526
279 | 12.1049 | -106.155 | -8.7836 | 110.901 | 1.5726
280 | 12.1077 | -107.157 | -8.7806 | 111.662 | 1.5726
281.02 | 12.1053 | -108.182 | -8.6566 | 112.738 | 1.5958
282 | 12.1024 | -109.178 | -8.6301 | 114.076 | 1.6012
283 | 12.1003 | -110.193 | -8.5366 | 114.719 | 1.619
284 | 12.1021 | -111.229 | -8.5358 | 116.119 | 1.6188
285.01 | 12.0949 | -112.268 | -8.5026 | 116.73 | 1.6264
286 | 12.0922 | -113.294 | -8.4724 | 117.714 | 1.6326
287 | 12.0896 | -114.317 | -8.4382 | 118.653 | 1.6396
288.01 | 12.0826 | -115.289 | -8.4078 | 119.157 | 1.6467
289 | 12.075 | -116.341 | -8.4239 | 120.18 | 1.6451
290 | 12.0677 | -117.329 | -8.4492 | 121.187 | 1.6417
291.01 | 12.0602 | -118.343 | -8.4431 | 122.255 | 1.6443
292 | 12.0477 | -119.335 | -8.4762 | 123.576 | 1.6404
293 | 12.0407 | -120.361 | -8.4896 | 124.485 | 1.6391
294 | 12.0333 | -121.391 | -8.4416 | 125.536 | 1.6497
295.02 | 12.0271 | -122.459 | -8.5096 | 126.2 | 1.6379
296.01 | 12.015 | -123.479 | -8.5011 | 127.48 | 1.6418
297 | 12.0036 | -124.516 | -8.5481 | 128.593 | 1.6351
298 | 11.9977 | -125.545 | -8.6035 | 129.316 | 1.6257
299.01 | 11.9867 | -126.597 | -8.6523 | 130.408 | 1.6186
300 | 11.9763 | -127.611 | -8.7536 | 131.475 | 1.6017
301 | 11.9661 | -128.654 | -8.8443 | 132.552 | 1.5868
302 | 11.9561 | -129.652 | -8.9485 | 133.692 | 1.5696
303.01 | 11.946 | -130.67 | -9.0077 | 134.874 | 1.5607
304 | 11.9419 | -131.76 | -9.1578 | 135.599 | 1.5346
305 | 11.9274 | -132.769 | -9.259 | 136.469 | 1.5192
306.01 | 11.9186 | -133.751 | -9.4269 | 137.025 | 1.4915
307.02 | 11.91 | -134.772 | -9.6124 | 138.396 | 1.4613
308.01 | 11.8965 | -135.79 | -9.8158 | 138.663 | 1.4296
309.02 | 11.8885 | -136.799 | -10.0826 | 139.46 | 1.3874
310 | 11.875 | -137.821 | -10.2665 | 140.701 | 1.3604
311 | 11.8622 | -138.891 | -10.5369 | 142.104 | 1.3205
312.01 | 11.8495 | -139.911 | -10.8176 | 143.736 | 1.2802
313 | 11.8416 | -140.922 | -11.0908 | 145.074 | 1.2415
314 | 11.8238 | -141.982 | -11.3872 | 146.553 | 1.2022
315 | 11.8159 | -142.992 | -11.6639 | 148.247 | 1.1655
316 | 11.803 | -144.038 | -11.9857 | 149.665 | 1.1246
317.01 | 11.7949 | -144.997 | -12.3421 | 150.908 | 1.0803
318 | 11.7918 | -145.998 | -12.7896 | 151.997 | 1.0263
319 | 11.7838 | -147 | -13.2072 | 153.821 | 0.97894
320.01 | 11.7807 | -147.989 | -13.7623 | 155.836 | 0.91854
321.01 | 11.7772 | -148.979 | -14.2285 | 157.779 | 0.87081
322 | 11.7786 | -150.047 | -14.8309 | 159.843 | 0.81224
323 | 11.7749 | -151.006 | -15.2976 | 162.563 | 0.77003
324.01 | 11.7706 | -152.029 | -15.8862 | 164.286 | 0.71987
325.01 | 11.7715 | -153.053 | -16.4388 | 167.353 | 0.67537
326.01 | 11.7672 | -154.08 | -17.1051 | 170.553 | 0.62578
327.01 | 11.7674 | -155.048 | -17.8192 | 173.223 | 0.57633
328 | 11.7728 | -156.092 | -18.4353 | 177.403 | 0.53651
329 | 11.7726 | -157.106 | -19.4287 | 179.771 | 0.47851
330 | 11.7726 | -158.121 | -20.1435 | -175.735 | 0.44069
331 | 11.7723 | -159.105 | -21.2608 | -170.382 | 0.38749
332 | 11.7719 | -160.067 | -22.3428 | -166.426 | 0.34211
333 | 11.7767 | -161.024 | -23.1888 | -159.064 | 0.31018
334 | 11.7762 | -161.992 | -24.8712 | -150.011 | 0.25557
335.02 | 11.7808 | -162.932 | -26.2525 | -139.566 | 0.21787
336.01 | 11.7854 | -163.886 | -27.1326 | -123.558 | 0.19677
337 | 11.79 | -164.842 | -27.0576 | -105.118 | 0.19837
338.01 | 11.7948 | -165.808 | -26.9645 | -90.2576 | 0.2004
339.01 | 11.7996 | -166.786 | -26.0016 | -71.657 | 0.22377
340 | 11.8045 | -167.788 | -24.7006 | -62.1517 | 0.25979
341 | 11.8094 | -168.741 | -23.5401 | -54.8811 | 0.29676
342 | 11.8096 | -169.72 | -22.366 | -47.7117 | 0.33972
343 | 11.8099 | -170.698 | -21.5349 | -40.739 | 0.37383
344.01 | 11.8105 | -171.643 | -20.2447 | -34.0683 | 0.43368
345 | 11.816 | -172.606 | -19.5079 | -30.9279 | 0.47179
346 | 11.8218 | -173.54 | -18.4614 | -27.69 | 0.53189
347 | 11.8278 | -174.498 | -17.5725 | -24.4502 | 0.58884
348 | 11.834 | -175.431 | -16.7754 | -21.3374 | 0.64502
349 | 11.8351 | -176.393 | -16.1307 | -19.2328 | 0.69467
350 | 11.8417 | -177.324 | -15.432 | -16.6 | 0.75238
351.01 | 11.8478 | -178.318 | -14.951 | -15.2679 | 0.7947
352 | 11.8546 | -179.257 | -14.3179 | -12.8897 | 0.85422
353.01 | 11.861 | 179.762 | -13.9001 | -10.9496 | 0.89572
354.01 | 11.8627 | 178.791 | -13.3913 | -9.3613 | 0.94967
355 | 11.8693 | 177.827 | -12.9814 | -7.8455 | 0.99491
356.01 | 11.8705 | 176.809 | -12.6662 | -6.3851 | 1.0316
357.01 | 11.8771 | 175.862 | -12.2618 | -4.86 | 1.0801
358.01 | 11.8883 | 174.842 | -11.9327 | -3.5349 | 1.1205
359 | 11.8943 | 173.925 | -11.6867 | -2.7659 | 1.1519
FREQ | 1.5601
CONICAL | CUTTHETA= | 6
ANGLE | RHC | RPHD | LHC | LPHD | AXIAL
0 | 15.0299 | -70.7728 | -16.0398 | -22.0019 | 0.48582
1 | 15.0299 | -71.713 | -16.0806 | -23.1785 | 0.48354
2.01 | 15.0299 | -72.6932 | -16.1214 | -24.3977 | 0.48127
3 | 15.0299 | -73.783 | -16.0806 | -25.2488 | 0.48354
4 | 15.0248 | -74.7588 | -16.2253 | -25.4422 | 0.47583
5 | 15.03 | -75.7437 | -16.2442 | -28.1788 | 0.47451
6.01 | 15.0248 | -76.7539 | -16.2462 | -27.5563 | 0.47468
7.01 | 15.0299 | -77.7781 | -16.101 | -29.3629 | 0.4824
8 | 15.0251 | -78.7978 | -16.0658 | -31.7433 | 0.48464
9 | 15.02 | -79.8086 | -16.2337 | -32.1204 | 0.47563
10.01 | 15.03 | -80.8435 | -16.2032 | -33.0328 | 0.47675
11 | 15.0251 | -81.8529 | -16.0857 | -34.9208 | 0.48352
12 | 15.0251 | -82.8831 | -16.1255 | -36.1972 | 0.48131
13 | 15.025 | -83.8876 | -16.026 | -36.5902 | 0.48686
14.01 | 15.025 | -84.8727 | -16.0459 | -37.6966 | 0.48575
15.01 | 15.0251 | -85.8029 | -16.0857 | -38.8709 | 0.48353
16.01 | 15.0251 | -86.8378 | -16.0658 | -39.7836 | 0.48463
17.01 | 15.0249 | -87.827 | -15.9068 | -39.8139 | 0.4936
18.01 | 15.0302 | -88.8371 | -15.9385 | -42.6372 | 0.4915
19.01 | 15.03 | -89.8563 | -15.7839 | -42.6955 | 0.50034
20.01 | 15.0249 | -90.847 | -15.9068 | -42.8339 | 0.4936
21.01 | 15.0298 | -91.9174 | -15.938 | -42.5645 | 0.49156
22.01 | 15.0249 | -92.8966 | -15.8276 | -44.4171 | 0.49813
23.01 | 15.0298 | -93.9551 | -15.5528 | -45.4159 | 0.51385
24 | 15.0298 | -94.945 | -15.5144 | -46.1828 | 0.51613
25 | 15.0295 | -95.8761 | -15.6547 | -44.9639 | 0.50788
26 | 15.0295 | -96.8808 | -15.5944 | -45.6477 | 0.51142
27 | 15.0294 | -97.9104 | -15.5142 | -46.2562 | 0.51617
28 | 15.0344 | -98.9414 | -15.6543 | -46.6128 | 0.50762
29.01 | 15.0343 | -99.8763 | -15.6337 | -47.4433 | 0.50882
30 | 15.0392 | -100.877 | -15.6904 | -47.3347 | 0.50523
31.02 | 15.0391 | -101.861 | -15.5858 | -47.8149 | 0.51135
32.01 | 15.039 | -102.866 | -15.4819 | -48.3272 | 0.51752
33 | 15.0439 | -103.902 | -15.5103 | -48.163 | 0.51554
34.01 | 15.0438 | -104.951 | -15.3841 | -48.652 | 0.5231
35 | 15.0436 | -105.937 | -15.5004 | -47.5089 | 0.51615
36 | 15.0436 | -106.907 | -15.5004 | -48.4788 | 0.51615
37.01 | 15.0484 | -107.908 | -15.4504 | -48.0112 | 0.51884
38 | 15.0432 | -108.948 | -15.4493 | -47.7604 | 0.51921
39.01 | 15.048 | -109.904 | -15.322 | -47.046 | 0.5266
40.01 | 15.0578 | -110.905 | -15.4587 | -46.0756 | 0.51778
41.01 | 15.0527 | -111.881 | -15.4641 | -45.8343 | 0.51777
42.01 | 15.0576 | -112.792 | -15.479 | -45.5938 | 0.51659
43 | 15.0525 | -113.793 | -15.453 | -45.315 | 0.51844
44.01 | 15.0523 | -114.774 | -15.5227 | -44.097 | 0.51431
45.01 | 15.0573 | -115.755 | -15.5722 | -44.0187 | 0.51109
46 | 15.0573 | -116.692 | -15.7488 | -42.9429 | 0.5008
47.01 | 15.0572 | -117.734 | -15.8916 | -41.8474 | 0.49263
48 | 15.0522 | -118.75 | -15.9118 | -41.6891 | 0.49177
49.01 | 15.0522 | -119.722 | -16.1451 | -40.5691 | 0.47873
50 | 15.0572 | -120.773 | -16.1181 | -40.3779 | 0.47994
51 | 15.0522 | -121.731 | -16.2803 | -37.8263 | 0.47133
52 | 15.0471 | -122.676 | -16.2751 | -37.5438 | 0.47189
53.01 | 15.0473 | -123.658 | -16.468 | -36.1442 | 0.46151
54 | 15.0424 | -124.659 | -16.7695 | -35.9451 | 0.44601
55.01 | 15.0425 | -125.616 | -16.8585 | -34.317 | 0.44145
56.01 | 15.0677 | -126.512 | -17.099 | -33.8324 | 0.42815
57 | 15.0678 | -127.473 | -17.2558 | -32.0104 | 0.42048
58 | 15.063 | -128.494 | -17.619 | -31.3706 | 0.40348
59 | 15.0632 | -129.505 | -17.8805 | -29.1991 | 0.3915
60 | 15.0634 | -130.496 | -18.0538 | -26.9245 | 0.38376
61.02 | 15.0586 | -131.507 | -18.3382 | -25.8867 | 0.3716
62.01 | 15.0638 | -132.552 | -18.5751 | -24.8213 | 0.36138
63.01 | 15.059 | -133.517 | -18.9578 | -23.2138 | 0.34599
64.01 | 15.0641 | -134.398 | -19.1467 | -21.792 | 0.33834
65 | 15.0644 | -135.422 | -19.8522 | -20.783 | 0.31193
66.01 | 15.0596 | -136.447 | -20.2339 | -18.4866 | 0.29868
67.01 | 15.0598 | -137.436 | -20.9555 | -16.808 | 0.27486
68 | 15.0599 | -138.406 | -21.2894 | -16.4395 | 0.26449
69 | 15.06 | -139.43 | -22.0251 | -14.2455 | 0.243
70 | 15.0552 | -140.39 | -22.5942 | -9.1826 | 0.22772
71 | 15.0553 | -141.409 | -23.0315 | -7.5582 | 0.21654
72 | 15.0554 | -142.424 | -23.7757 | -3.4196 | 0.19875
73.01 | 15.0504 | -143.398 | -24.8975 | -0.16341 | 0.17477
74.01 | 15.0455 | -144.407 | -26.0675 | 3.8739 | 0.15283
75.01 | 15.0505 | -145.407 | -25.9716 | 9.6232 | 0.15444
76.01 | 15.0505 | -146.416 | -27.4668 | 10.95 | 0.13001
77 | 15.0405 | -147.391 | -27.954 | 19.795 | 0.12306
78.01 | 15.0404 | -148.42 | -29.6579 | 22.9546 | 0.10114
79.01 | 15.0404 | -149.435 | -29.7317 | 26.226 | 0.10029
80 | 15.0404 | -150.395 | -31.3578 | 45.4672 | 0.083165
81.01 | 15.0354 | -151.38 | -31.9717 | 54.0914 | 0.077534
82 | 15.0353 | -152.439 | -32.3758 | 75.0629 | 0.074011
83.02 | 15.0303 | -153.385 | -32.6955 | 82.5325 | 0.071377
84.01 | 15.0352 | -154.48 | -32.1558 | 92.2424 | 0.075909
85.02 | 15.0352 | -155.415 | -30.9732 | 107.985 | 0.086982
86 | 15.0302 | -156.455 | -30.1664 | 113.547 | 0.095504
87 | 15.0301 | -157.42 | -28.8635 | 122.966 | 0.11096
88.01 | 15.0301 | -158.456 | -27.9413 | 130.462 | 0.12339
89.01 | 15.0251 | -159.371 | -27.602 | 133.553 | 0.12838
90.01 | 15.0301 | -160.406 | -27.228 | 136.207 | 0.13395
91.01 | 15.0302 | -161.447 | -26.2971 | 141.004 | 0.14911
92.01 | 15.0252 | -162.433 | -24.7815 | 145.834 | 0.17763
93 | 15.0302 | -163.473 | -24.471 | 147.24 | 0.18399
94.01 | 15.0253 | -164.489 | -23.0617 | 149.365 | 0.21653
95.01 | 15.0304 | -165.456 | -21.9701 | 151.737 | 0.24538
96.01 | 15.0304 | -166.506 | -22.1157 | 151.743 | 0.24131
97 | 15.0404 | -167.605 | -22.1783 | 151.184 | 0.2393
98.01 | 15.0257 | -168.472 | -20.8373 | 156.848 | 0.27973
99 | 15.0257 | -169.527 | -20.8641 | 156.048 | 0.27886
100.01 | 15.0209 | -170.468 | -20.0264 | 157.339 | 0.30728
101.01 | 15.031 | -171.507 | -20.3262 | 159.772 | 0.2965
102.01 | 15.0262 | -172.453 | -19.4928 | 160.191 | 0.32655
103.01 | 15.0213 | -173.379 | -19.2462 | 159.82 | 0.33614
104 | 15.0214 | -174.419 | -18.7939 | 160.239 | 0.35411
105.01 | 15.0217 | -175.429 | -18.4982 | 162.713 | 0.36637
106.01 | 15.0119 | -176.39 | -18.0026 | 161.606 | 0.38832
107 | 15.0319 | -177.514 | -18.0931 | 162.372 | 0.38341
108.01 | 15.027 | -178.514 | -17.8875 | 161.874 | 0.39282
109.01 | 15.0124 | -179.459 | -17.3808 | 164.079 | 0.41712
110 | 15.0275 | 179.461 | -17.1682 | 163.38 | 0.42672
111 | 15.0276 | 178.457 | -17.2413 | 164.151 | 0.42314
112.01 | 15.0327 | 177.458 | -17.0952 | 165.046 | 0.43007
113 | 15.023 | 176.482 | -16.7249 | 164.809 | 0.44931
114 | 15.023 | 175.489 | -16.7942 | 166.295 | 0.44574
115.02 | 15.0282 | 174.536 | -16.6679 | 169.151 | 0.452
116 | 15.0282 | 173.556 | -16.6622 | 167.788 | 0.4523
117 | 15.0333 | 172.487 | -16.4916 | 168.719 | 0.461
118.01 | 15.0333 | 171.483 | -16.4998 | 168.655 | 0.46056
119.01 | 15.0333 | 170.499 | -16.5057 | 168.613 | 0.46025
120.01 | 15.0336 | 169.454 | -16.1395 | 168.551 | 0.48006
121.01 | 15.0285 | 168.578 | -16.3087 | 172.451 | 0.47108
122 | 15.0385 | 167.462 | -16.307 | 170.416 | 0.47063
123 | 15.0387 | 166.478 | -15.9415 | 169.841 | 0.49085
124.01 | 15.0339 | 165.464 | -15.7591 | 169.969 | 0.50155
125 | 15.039 | 164.423 | -15.5904 | 168.163 | 0.51109
126.01 | 15.0387 | 163.498 | -15.8369 | 172.978 | 0.4968
127.01 | 15.0386 | 162.398 | -15.8189 | 172.566 | 0.49784
128 | 15.0383 | 161.46 | -16.0779 | 174.879 | 0.48322
129 | 15.0438 | 160.409 | -15.6251 | 171.05 | 0.50877
130.01 | 15.0286 | 159.466 | -15.7268 | 172.859 | 0.50373
131.02 | 15.0386 | 158.511 | -15.7228 | 171.736 | 0.50338
132.01 | 15.0433 | 157.443 | -15.7639 | 173.97 | 0.50073
133 | 15.0282 | 156.538 | -15.9544 | 173.228 | 0.49071
134 | 15.0482 | 155.423 | -15.9266 | 172.282 | 0.49116
135 | 15.0478 | 154.395 | -16.0692 | 175.73 | 0.48318
136 | 15.0582 | 153.338 | -15.9088 | 170.366 | 0.4916
137.01 | 15.0575 | 152.484 | -16.4211 | 174.371 | 0.46347
138.01 | 15.0624 | 151.485 | -16.5241 | 174.895 | 0.45774
139 | 15.0678 | 150.434 | -16.1265 | 170.419 | 0.4789
140.01 | 15.0628 | 149.447 | -16.4246 | 167.564 | 0.463
141.01 | 15.0873 | 148.394 | -16.6984 | 171.957 | 0.44736
142 | 15.0722 | 147.503 | -16.9414 | 170.862 | 0.43577
143.01 | 15.0773 | 146.558 | -16.789 | 168.864 | 0.44322
144.01 | 15.0724 | 145.545 | -17.2558 | 163.395 | 0.42026
145.01 | 15.092 | 144.412 | -17.3454 | 168.098 | 0.41501
146 | 15.0972 | 143.561 | -17.3133 | 164.018 | 0.4163
147.01 | 15.0918 | 142.451 | -17.7908 | 166.499 | 0.39426
148.01 | 15.0921 | 141.489 | -17.6269 | 160.421 | 0.40176
149 | 15.0921 | 140.505 | -17.5501 | 160.855 | 0.40533
150.01 | 15.0921 | 139.52 | -17.5388 | 160.07 | 0.40586
151 | 15.1019 | 138.45 | -17.9626 | 159.621 | 0.38609
152 | 15.1122 | 137.429 | -17.669 | 155.125 | 0.3989
153 | 15.1071 | 136.423 | -17.9548 | 153.07 | 0.38621
154.01 | 15.1123 | 135.351 | -17.8713 | 148.159 | 0.38971
155 | 15.1172 | 134.356 | -18.062 | 148.164 | 0.38103
156 | 15.1425 | 133.391 | -17.4673 | 143.907 | 0.40685
157.01 | 15.1474 | 132.381 | -17.6355 | 144.445 | 0.39882
158 | 15.1474 | 131.401 | -17.6355 | 143.465 | 0.39882
159.01 | 15.1474 | 130.487 | -17.5995 | 143.611 | 0.40048
160.01 | 15.1677 | 129.354 | -17.2988 | 136.934 | 0.41362
161 | 15.1577 | 128.464 | -17.3002 | 136.46 | 0.41403
162 | 15.1679 | 127.383 | -16.9353 | 131.816 | 0.43129
163 | 15.1731 | 126.323 | -16.7317 | 130.656 | 0.44126
164.01 | 15.1779 | 125.399 | -16.8998 | 131.634 | 0.43256
165 | 15.1685 | 124.304 | -16.1581 | 129.095 | 0.47165
166.01 | 15.1784 | 123.289 | -16.1353 | 128.997 | 0.47235
167 | 15.1887 | 122.199 | -15.7762 | 126.971 | 0.49171
168 | 15.1787 | 121.328 | -15.6881 | 131.152 | 0.49731
169.01 | 15.189 | 120.218 | -15.4451 | 123.448 | 0.51082
170 | 15.199 | 119.13 | -15.4122 | 124.392 | 0.51217
171 | 15.1942 | 118.294 | -15.2603 | 122.626 | 0.5215
172 | 15.1948 | 117.264 | -14.623 | 120.979 | 0.56119
173 | 15.1896 | 116.229 | -14.7006 | 124.997 | 0.55653
174.01 | 15.1999 | 115.296 | -14.4471 | 120.459 | 0.57233
175.01 | 15.2051 | 114.233 | -14.2499 | 121.821 | 0.58514
176.01 | 15.205 | 113.15 | -14.2209 | 122.056 | 0.5871
177 | 15.2205 | 112.105 | -13.7869 | 120.161 | 0.6161
178.01 | 15.2057 | 111.137 | -13.625 | 120.706 | 0.62878
179 | 15.2156 | 110.061 | -13.5447 | 122.06 | 0.6339
180 | 15.2112 | 109.104 | -13.197 | 119.146 | 0.66015
181.02 | 15.2159 | 108.072 | -13.2638 | 120.225 | 0.65473
182.01 | 15.2211 | 107.083 | -13.1046 | 119.819 | 0.66646
183.01 | 15.2209 | 106.053 | -12.9726 | 122.168 | 0.67669
184.02 | 15.2208 | 105.02 | -12.9225 | 122.237 | 0.68062
185.02 | 15.2259 | 103.957 | -12.7564 | 121.765 | 0.69336
186 | 15.2205 | 103.045 | -12.7353 | 123.84 | 0.69548
187 | 15.2309 | 102.02 | -12.5258 | 121.672 | 0.71162
188.02 | 15.226 | 100.948 | -12.3607 | 121.347 | 0.7257
189 | 15.2307 | 99.9399 | -12.3749 | 122.188 | 0.72413
190.01 | 15.2311 | 98.9109 | -12.155 | 120.573 | 0.74268
191.01 | 15.2351 | 97.8002 | -12.25 | 123.737 | 0.73426
192 | 15.2401 | 96.768 | -12.0534 | 123.513 | 0.75065
193 | 15.2348 | 95.8589 | -12.0969 | 123.78 | 0.74735
194 | 15.2352 | 94.8002 | -11.8931 | 122.018 | 0.76509
195.01 | 15.2346 | 93.6815 | -11.9794 | 123.019 | 0.75756
196.02 | 15.234 | 92.7371 | -12.0818 | 123.938 | 0.74873
197.02 | 15.2285 | 91.64 | -11.9968 | 125.196 | 0.75658
198.01 | 15.2283 | 90.6118 | -11.8999 | 125.113 | 0.7651
199.01 | 15.2329 | 89.5631 | -11.8683 | 125.607 | 0.76748
200 | 15.2377 | 88.5523 | -11.9551 | 125.041 | 0.75942
201 | 15.2371 | 87.5833 | -11.9666 | 126.445 | 0.75847
202.01 | 15.2415 | 86.5054 | -11.8497 | 127.419 | 0.76836
203.02 | 15.2313 | 85.6028 | -12.0778 | 127.17 | 0.74931
204 | 15.2305 | 84.4941 | -12.0084 | 128.79 | 0.7554
205 | 15.2299 | 83.4587 | -12.034 | 129.727 | 0.75322
206 | 15.2295 | 82.3427 | -12.1016 | 130.284 | 0.74741
207 | 15.2291 | 81.3408 | -12.2299 | 130.598 | 0.73646
208 | 15.2239 | 80.3506 | -12.2292 | 130.659 | 0.73698
209 | 15.2231 | 79.2626 | -12.3662 | 132.85 | 0.7255
210.01 | 15.223 | 78.2778 | -12.3516 | 131.936 | 0.72672
211.01 | 15.2225 | 77.2267 | -12.3421 | 132.864 | 0.72756
212 | 15.2172 | 76.2584 | -12.5308 | 133.961 | 0.71234
213.01 | 15.2116 | 75.186 | -12.5655 | 135.594 | 0.70996
214 | 15.2067 | 74.1991 | -12.7455 | 134.894 | 0.69577
215 | 15.2113 | 73.1811 | -12.8338 | 136.367 | 0.68837
216.01 | 15.2111 | 72.1039 | -12.9279 | 136.852 | 0.68096
217.01 | 15.2109 | 71.1815 | -13.0343 | 137.474 | 0.67267
218 | 15.2156 | 70.1583 | -13.105 | 139.026 | 0.66685
219.01 | 15.2106 | 69.0792 | -13.4168 | 140.006 | 0.64368
220 | 15.2 | 68.128 | -13.1251 | 141.534 | 0.66651
221.01 | 15.1952 | 67.1588 | -13.4899 | 142.643 | 0.63942
222 | 15.195 | 66.1441 | -13.6108 | 145.155 | 0.63058
223 | 15.1949 | 65.0917 | -13.6592 | 145.9 | 0.62708
224 | 15.1904 | 64.0851 | -14.0468 | 145.444 | 0.60001
225.01 | 15.1852 | 63.0618 | -14.0627 | 147.306 | 0.59926
226.02 | 15.1853 | 62.0495 | -14.1755 | 148.166 | 0.59153
227.01 | 15.1904 | 61.0711 | -14.2563 | 150.091 | 0.5857
228.02 | 15.1805 | 60.0817 | -14.3238 | 153.041 | 0.58183
229.01 | 15.181 | 59.0598 | -14.8129 | 154.284 | 0.54991
230.01 | 15.1763 | 58.1519 | -14.9767 | 156.683 | 0.53993
231.01 | 15.1716 | 57.1162 | -15.2242 | 156.998 | 0.52504
232.01 | 15.1768 | 56.0435 | -15.3163 | 159.422 | 0.51918
233.01 | 15.1822 | 55.113 | -15.6199 | 160.167 | 0.50103
234.01 | 15.1725 | 54.1318 | -15.8881 | 162.114 | 0.48633
235 | 15.1728 | 53.1254 | -15.9491 | 163.756 | 0.48291
236.01 | 15.1732 | 52.1195 | -16.1949 | 166.016 | 0.4694
237 | 15.1784 | 51.1742 | -16.3428 | 166.895 | 0.4612
238 | 15.1787 | 50.1885 | -16.5005 | 169.274 | 0.45288
239 | 15.1741 | 49.1238 | -16.8407 | 171.007 | 0.43571
240 | 15.1644 | 48.145 | -17.3202 | 172.029 | 0.41276
241.01 | 15.1646 | 47.1342 | -17.233 | 173.999 | 0.41691
242 | 15.1699 | 46.1195 | -17.4237 | 175.772 | 0.40761
243.01 | 15.1602 | 45.1613 | -18.0361 | 178.313 | 0.38028
244.01 | 15.1605 | 44.1465 | -18.0751 | -178.134 | 0.37856
245 | 15.1606 | 43.1776 | -18.4011 | -176.635 | 0.36461
246 | 15.1609 | 42.2048 | -19.0118 | -172.301 | 0.33983
247.01 | 15.1561 | 41.2054 | -19.0535 | -169.801 | 0.33839
248.01 | 15.1562 | 40.1515 | -19.3066 | -167.91 | 0.32867
249 | 15.1511 | 39.1726 | -19.7407 | -167.301 | 0.31283
250 | 15.1513 | 38.1993 | -20.1046 | -162.825 | 0.29998
251.02 | 15.1513 | 37.1604 | -20.308 | -159.988 | 0.29303
252 | 15.1463 | 36.2615 | -20.7553 | -157.916 | 0.27849
253.02 | 15.1513 | 35.203 | -21.2405 | -153.743 | 0.2632
254.01 | 15.1413 | 34.2248 | -21.3556 | -146.778 | 0.26004
255.01 | 15.1462 | 33.3306 | -21.6824 | -143.893 | 0.25029
256.01 | 15.1511 | 32.3166 | -21.9516 | -139.419 | 0.24252
257 | 15.146 | 31.3225 | -22.1527 | -134.618 | 0.2371
258 | 15.1458 | 30.3034 | -22.5497 | -127.688 | 0.22651
259 | 15.1458 | 29.2986 | -22.4832 | -127.635 | 0.22826
260.01 | 15.1406 | 28.374 | -22.9931 | -118.327 | 0.21537
261.01 | 15.1455 | 27.3241 | -23.1084 | -115.843 | 0.21241
262.01 | 15.1403 | 26.3196 | -22.7509 | -109.944 | 0.22146
263.01 | 15.1352 | 25.304 | -23.2563 | -103.149 | 0.20907
264.01 | 15.14 | 24.3042 | -22.7899 | -98.675 | 0.22048
265.02 | 15.1298 | 23.2889 | -22.5165 | -92.7548 | 0.2278
266 | 15.1347 | 22.3928 | -22.6771 | -85.862 | 0.2235
267 | 15.1296 | 21.3726 | -22.1313 | -83.2232 | 0.23814
268 | 15.1295 | 20.3268 | -22.232 | -79.4581 | 0.23539
269.01 | 15.1194 | 19.4409 | -21.6336 | -75.1031 | 0.25248
270.01 | 15.1243 | 18.3695 | -21.3412 | -69.4337 | 0.26098
271 | 15.1243 | 17.4934 | -20.9484 | -66.1969 | 0.27305
272.01 | 15.1242 | 16.4373 | -20.6245 | -63.398 | 0.28343
273 | 15.1192 | 15.4857 | -20.3367 | -58.6712 | 0.29315
274.01 | 15.1093 | 14.4296 | -20.127 | -56.1361 | 0.30066
275 | 15.1143 | 13.4978 | -19.6499 | -52.3184 | 0.31745
276.01 | 15.1094 | 12.5109 | -19.0537 | -49.4232 | 0.34021
277 | 15.0994 | 11.5394 | -18.6234 | -48.252 | 0.3579
278 | 15.0996 | 10.472 | -18.0838 | -44.2242 | 0.38084
279 | 15.0947 | 9.4565 | -17.9834 | -43.8953 | 0.38549
280 | 15.0949 | 8.4688 | -17.3141 | -41.0835 | 0.41637
281.02 | 15.0952 | 7.4735 | -17.2912 | -38.5016 | 0.41745
282 | 15.0903 | 6.4681 | -17.2173 | -38.0983 | 0.42126
283 | 15.0856 | 5.5414 | -16.7627 | -36.4456 | 0.44414
284 | 15.0858 | 4.5202 | -16.473 | -35.7955 | 0.4592
285.01 | 15.0761 | 3.52 | -16.3342 | -34.0725 | 0.46713
286 | 15.0815 | 2.5037 | -15.9385 | -32.5175 | 0.48861
287 | 15.0818 | 1.5936 | -15.7645 | -30.9651 | 0.49848
288.01 | 15.0771 | 0.67129 | -15.2578 | -30.9663 | 0.52873
289 | 15.0723 | -0.34331 | -15.2113 | -30.4422 | 0.53186
290 | 15.0676 | -1.2871 | -15.229 | -29.0054 | 0.53107
291.01 | 15.0631 | -2.2719 | -14.9198 | -26.9998 | 0.55061
292 | 15.0584 | -3.2311 | -14.8585 | -26.3896 | 0.55482
293 | 15.0587 | -4.2908 | -14.643 | -25.533 | 0.56874
294 | 15.0589 | -5.2783 | -14.7712 | -24.21 | 0.56039
295.02 | 15.0644 | -6.299 | -14.3495 | -24.0015 | 0.58792
296.01 | 15.0692 | -7.3732 | -14.5072 | -24.9481 | 0.57701
297 | 15.0651 | -8.3297 | -13.8258 | -24.3845 | 0.62444
298 | 15.0552 | -9.3148 | -13.9815 | -21.5639 | 0.61403
299.01 | 15.0505 | -10.2633 | -13.891 | -20.9501 | 0.62081
300 | 15.0408 | -11.2138 | -13.63 | -21.5681 | 0.64047
301 | 15.0409 | -12.135 | -13.6975 | -19.6672 | 0.63551
302 | 15.0461 | -13.1633 | -13.5819 | -19.2418 | 0.64364
303.01 | 15.041 | -14.151 | -13.7456 | -18.687 | 0.63199
304 | 15.0417 | -15.1394 | -13.2262 | -18.1153 | 0.67091
305 | 15.037 | -16.1024 | -13.1111 | -17.633 | 0.68025
306.01 | 15.037 | -17.166 | -13.1136 | -17.8038 | 0.68004
307.02 | 15.0417 | -18.1465 | -13.2307 | -15.8164 | 0.67056
308.01 | 15.0265 | -19.0387 | -13.3587 | -14.708 | 0.6619
309.02 | 15.0321 | -20.1021 | -12.9589 | -15.0848 | 0.69267
310 | 15.0269 | -21.0462 | -13.0806 | -15.323 | 0.68343
311 | 15.0173 | -22.0543 | -12.8254 | -15.5135 | 0.70461
312.01 | 15.0219 | -23.0793 | -12.8734 | -13.243 | 0.70034
313 | 15.0167 | -23.9928 | -12.9702 | -12.9045 | 0.69299
314 | 15.0167 | -24.9976 | -12.9666 | -13.7865 | 0.69329
315 | 15.0166 | -25.93 | -12.9153 | -13.1322 | 0.6974
316 | 15.0113 | -26.8973 | -12.969 | -11.9635 | 0.69352
317.01 | 15.0165 | -27.9333 | -12.8762 | -14.0484 | 0.70056
318 | 15.0113 | -28.7417 | -12.9542 | -13.4459 | 0.69471
319 | 15.0207 | -29.7827 | -13.0451 | -10.9965 | 0.68673
320.01 | 15.0154 | -30.7313 | -13.1054 | -10.47 | 0.68238
321.01 | 15.0201 | -31.7396 | -13.1358 | -9.7481 | 0.67963
322 | 15.02 | -32.7185 | -13.0917 | -10.0204 | 0.6831
323 | 15.02 | -33.6888 | -13.1065 | -11.2255 | 0.68193
324.01 | 15.0193 | -34.6997 | -13.1062 | -8.1797 | 0.68201
325.01 | 15.0189 | -35.7054 | -13.309 | -8.0664 | 0.66628
326.01 | 15.0188 | -36.7088 | -13.2255 | -8.0414 | 0.67274
327.01 | 15.0235 | -37.713 | -13.2466 | -7.6129 | 0.67074
328 | 15.0236 | -38.7388 | -13.2956 | -9.2015 | 0.66696
329 | 15.0183 | -39.7084 | -13.3541 | -9.0609 | 0.66288
330 | 15.0179 | -40.6784 | -13.4954 | -8.2175 | 0.6522
331 | 15.0227 | -41.6843 | -13.6144 | -8.8581 | 0.64296
332 | 15.0275 | -42.714 | -13.6546 | -8.7172 | 0.63964
333 | 15.0273 | -43.6608 | -13.9178 | -8.9773 | 0.62055
334 | 15.0271 | -44.6396 | -13.8206 | -9.0465 | 0.62755
335.02 | 15.0319 | -45.68 | -13.9035 | -9.3217 | 0.62124
336.01 | 15.0316 | -46.7255 | -14.037 | -8.4549 | 0.61178
337 | 15.0364 | -47.6765 | -14.1711 | -9.0419 | 0.60206
338.01 | 15.0312 | -48.6764 | -14.2048 | -8.7666 | 0.60009
339.01 | 15.0261 | -49.6974 | -14.35 | -9.3896 | 0.59048
340 | 15.0357 | -50.6776 | -14.4128 | -7.971 | 0.58558
341 | 15.0358 | -51.7032 | -14.489 | -9.546 | 0.58045
342 | 15.0356 | -52.6652 | -14.7755 | -9.5947 | 0.56162
343 | 15.0405 | -53.6708 | -14.8672 | -9.7807 | 0.55541
344.01 | 15.0453 | -54.7159 | -14.8906 | -9.5421 | 0.5536
345 | 15.0454 | -55.7168 | -15.0256 | -11.4413 | 0.54505
346 | 15.0451 | -56.653 | -15.2006 | -10.5284 | 0.53419
347 | 15.0451 | -57.6878 | -15.1828 | -11.4509 | 0.53529
348 | 15.0452 | -58.6134 | -15.2717 | -12.943 | 0.52983
349 | 15.0453 | -59.6138 | -15.3428 | -14.4052 | 0.5255
350 | 15.0453 | -60.6087 | -15.3251 | -15.2839 | 0.52658
351.01 | 15.0451 | -61.5952 | -15.5756 | -14.795 | 0.51161
352 | 15.045 | -62.6199 | -15.5193 | -15.4736 | 0.51494
353.01 | 15.05 | -63.6563 | -15.7639 | -16.4955 | 0.50034
354.01 | 15.0499 | -64.6755 | -15.6097 | -16.5874 | 0.50932
355 | 15.0549 | -65.6717 | -15.8173 | -17.3083 | 0.49699
356.01 | 15.0549 | -66.7015 | -15.7777 | -18.107 | 0.49927
357.01 | 15.055 | -67.7076 | -15.9959 | -20.4105 | 0.48687
358.01 | 15.0598 | -68.7124 | -15.9283 | -19.4748 | 0.4904
359 | 15.0547 | -69.7182 | -16.0696 | -19.6978 | 0.48277
FREQ | 1.5754
CONICAL | CUTTHETA= | 6
ANGLE | RHC | RPHD | LHC | LPHD | AXIAL
0 | 15.1444 | -103.676 | -15.5648 | -51.4529 | 0.50642
1 | 15.1443 | -104.658 | -15.8596 | -51.0164 | 0.48951
2.01 | 15.1443 | -105.623 | -15.838 | -51.8765 | 0.49074
3 | 15.1492 | -106.719 | -16.0037 | -52.3314 | 0.48118
4 | 15.1442 | -107.66 | -16.1589 | -52.5005 | 0.47293
5 | 15.1493 | -108.67 | -16.1378 | -54.9221 | 0.4738
6.01 | 15.1492 | -109.676 | -16.3756 | -54.0332 | 0.461
7.01 | 15.1493 | -110.682 | -16.5892 | -56.0192 | 0.44979
8 | 15.1442 | -111.732 | -16.6076 | -55.5805 | 0.44911
9 | 15.1392 | -112.743 | -16.8699 | -56.1649 | 0.43599
10.01 | 15.1442 | -113.769 | -17.0515 | -56.4056 | 0.42673
11 | 15.1443 | -114.78 | -17.1558 | -57.8602 | 0.42162
12 | 15.1492 | -115.795 | -17.3431 | -58.0555 | 0.41239
13 | 15.1494 | -116.836 | -17.5607 | -60.0179 | 0.40218
14.01 | 15.1444 | -117.837 | -17.9098 | -60.7613 | 0.38655
15.01 | 15.1493 | -118.813 | -17.9964 | -60.3551 | 0.3825
16.01 | 15.1494 | -119.853 | -18.0552 | -61.6345 | 0.37991
17.01 | 15.1543 | -120.823 | -18.1692 | -61.3045 | 0.37474
18.01 | 15.1543 | -121.813 | -18.2299 | -62.5312 | 0.37213
19.01 | 15.1494 | -122.829 | -18.5733 | -63.0373 | 0.35791
20.01 | 15.1494 | -123.874 | -18.5416 | -63.9607 | 0.35922
21.01 | 15.1495 | -124.88 | -18.7655 | -65.8366 | 0.35007
22.01 | 15.1444 | -125.89 | -18.8964 | -65.4224 | 0.34503
23.01 | 15.1445 | -126.925 | -18.9964 | -66.8339 | 0.34108
24 | 15.1444 | -127.955 | -18.9297 | -67.6121 | 0.34371
25 | 15.1494 | -128.946 | -19.1856 | -67.6244 | 0.33354
26 | 15.1543 | -129.966 | -19.1617 | -66.641 | 0.33427
27 | 15.1544 | -130.982 | -19.2678 | -68.0102 | 0.33021
28 | 15.1544 | -132.012 | -19.1969 | -68.8032 | 0.33291
29.01 | 15.1594 | -132.967 | -19.49 | -68.7764 | 0.32168
30 | 15.1594 | -133.952 | -19.4532 | -69.6442 | 0.32305
31.02 | 15.1594 | -134.927 | -19.5639 | -70.9734 | 0.31895
32.01 | 15.1594 | -135.972 | -19.6011 | -72.1386 | 0.31759
33 | 15.1644 | -136.963 | -19.9458 | -72.1962 | 0.30505
34.01 | 15.1645 | -138.018 | -19.9849 | -73.3732 | 0.30368
35 | 15.1645 | -139.038 | -20.0636 | -74.6404 | 0.30094
36 | 15.1645 | -140.023 | -20.0242 | -75.5012 | 0.30231
37.01 | 15.1745 | -141.038 | -19.975 | -76.3932 | 0.30368
38 | 15.1694 | -142.099 | -20.0191 | -75.4939 | 0.30232
39.01 | 15.1694 | -143.114 | -20.1397 | -76.8562 | 0.29815
40.01 | 15.1794 | -144.094 | -20.1297 | -77.8359 | 0.29815
41.01 | 15.1744 | -145.084 | -20.2486 | -77.0434 | 0.29426
42.01 | 15.1793 | -146.043 | -19.5782 | -78.2444 | 0.3177
43 | 15.1743 | -147.039 | -20.0431 | -78.4594 | 0.30131
44.01 | 15.1793 | -148.07 | -19.9746 | -77.3136 | 0.30353
45.01 | 15.1842 | -149.04 | -20.0601 | -76.4817 | 0.30038
46 | 15.1843 | -149.97 | -20.4006 | -78.133 | 0.28883
47.01 | 15.1842 | -150.951 | -20.3922 | -74.9681 | 0.28911
48 | 15.1842 | -152.006 | -20.4364 | -76.0961 | 0.28764
49.01 | 15.1792 | -152.986 | -20.1905 | -78.6677 | 0.29607
50 | 15.1843 | -154.037 | -20.9379 | -74.6529 | 0.2715
51 | 15.1792 | -155.078 | -20.7113 | -73.3284 | 0.27884
52 | 15.1742 | -156.108 | -20.7556 | -72.3151 | 0.27758
53.01 | 15.1743 | -157.073 | -20.8982 | -73.3833 | 0.27306
54 | 15.1793 | -158.064 | -21.1176 | -72.3761 | 0.26609
55.01 | 15.1743 | -159.04 | -21.3925 | -71.2624 | 0.25795
56.01 | 15.1993 | -159.93 | -21.172 | -69.9308 | 0.26382
57 | 15.2044 | -160.89 | -21.569 | -68.6151 | 0.25189
58 | 15.1994 | -161.796 | -21.7109 | -67.1686 | 0.24795
59 | 15.1995 | -162.832 | -21.9979 | -63.2314 | 0.23988
60 | 15.1995 | -163.767 | -22.1619 | -63.9817 | 0.2354
61.02 | 15.1997 | -164.807 | -22.6691 | -59.1265 | 0.22204
62.01 | 15.1947 | -165.868 | -22.673 | -57.4901 | 0.22207
63.01 | 15.1998 | -166.868 | -23.0991 | -54.618 | 0.21131
64.01 | 15.1949 | -167.828 | -23.2801 | -52.0611 | 0.20707
65 | 15.195 | -168.813 | -24.0497 | -50.4549 | 0.18951
66.01 | 15.1901 | -169.813 | -24.3032 | -46.9204 | 0.18416
67.01 | 15.1902 | -170.767 | -25.2298 | -43.5968 | 0.16552
68 | 15.1902 | -171.787 | -25.6135 | -42.6283 | 0.15837
69 | 15.1853 | -172.742 | -25.9266 | -36.7123 | 0.15285
70 | 15.1854 | -173.737 | -26.812 | -30.8986 | 0.13803
71 | 15.1854 | -174.731 | -27.3166 | -27.1037 | 0.13024
72 | 15.1805 | -175.746 | -27.1748 | -20.7989 | 0.13246
73.01 | 15.1805 | -176.766 | -27.7897 | -10.2636 | 0.12341
74.01 | 15.1805 | -177.76 | -27.8992 | -7.7912 | 0.12186
75.01 | 15.1805 | -178.775 | -28.0323 | 0.50043 | 0.12001
76.01 | 15.1805 | -179.764 | -27.7898 | 13.7321 | 0.12341
77 | 15.1755 | 179.261 | -28.2692 | 18.9728 | 0.11685
78.01 | 15.1754 | 178.281 | -27.434 | 29.5112 | 0.12864
79.01 | 15.1703 | 177.207 | -27.2048 | 38.0355 | 0.13216
80 | 15.1703 | 176.287 | -27.5559 | 47.2135 | 0.12692
81.01 | 15.1652 | 175.282 | -27.0373 | 54.0001 | 0.13481
82 | 15.1651 | 174.317 | -26.1499 | 56.3592 | 0.14932
83.02 | 15.165 | 173.296 | -25.9692 | 64.149 | 0.15246
84.01 | 15.1599 | 172.246 | -25.0273 | 68.6376 | 0.17002
85.02 | 15.1548 | 171.246 | -24.3987 | 71.8035 | 0.18289
86 | 15.1548 | 170.24 | -24.1473 | 77.1946 | 0.18826
87 | 15.1597 | 169.23 | -23.3521 | 79.2302 | 0.20619
88.01 | 15.1496 | 168.199 | -22.8294 | 83.4346 | 0.21924
89.01 | 15.1546 | 167.229 | -22.4312 | 84.7452 | 0.22939
90.01 | 15.1545 | 166.233 | -22.029 | 88.2478 | 0.24027
91.01 | 15.1545 | 165.227 | -21.6988 | 91.5202 | 0.24958
92.01 | 15.1545 | 164.206 | -21.103 | 93.8876 | 0.2673
93 | 15.1494 | 163.205 | -20.6388 | 93.9703 | 0.28214
94.01 | 15.1494 | 162.209 | -20.2003 | 96.0685 | 0.29676
95.01 | 15.1395 | 161.188 | -19.961 | 98.4827 | 0.3054
96.01 | 15.1445 | 160.172 | -19.4929 | 97.9353 | 0.32213
97 | 15.1445 | 159.191 | -19.0972 | 99.4844 | 0.33714
98.01 | 15.1446 | 158.174 | -18.7987 | 101.18 | 0.34893
99 | 15.1396 | 157.154 | -18.6667 | 101.517 | 0.35448
100.01 | 15.1348 | 156.172 | -18.1915 | 104.065 | 0.37462
101.01 | 15.1349 | 155.146 | -17.8262 | 104.946 | 0.39072
102.01 | 15.1399 | 154.18 | -17.6033 | 104.663 | 0.40065
103.01 | 15.1401 | 153.184 | -17.3906 | 106.204 | 0.41057
104 | 15.1403 | 152.138 | -17.1234 | 107.279 | 0.42339
105.01 | 15.1405 | 151.172 | -16.8943 | 108.599 | 0.43471
106.01 | 15.1356 | 150.192 | -16.7919 | 108.791 | 0.44011
107 | 15.1408 | 149.197 | -16.7346 | 109.388 | 0.44276
108.01 | 15.1411 | 148.161 | -16.5234 | 110.707 | 0.45365
109.01 | 15.1362 | 147.151 | -16.4449 | 111.06 | 0.45802
110 | 15.1365 | 146.15 | -16.1725 | 111.786 | 0.47261
111 | 15.1417 | 145.146 | -16.122 | 112.519 | 0.47508
112.01 | 15.1419 | 144.13 | -15.8864 | 113.52 | 0.48814
113 | 15.1423 | 143.13 | -15.6847 | 114.886 | 0.49959
114 | 15.1424 | 142.141 | -15.783 | 115.136 | 0.49396
115.02 | 15.1427 | 141.117 | -15.5949 | 116.83 | 0.50476
116 | 15.1479 | 140.108 | -15.535 | 117.843 | 0.50795
117 | 15.148 | 139.129 | -15.6305 | 118.464 | 0.50239
118.01 | 15.1484 | 138.09 | -15.395 | 119.783 | 0.51618
119.01 | 15.1535 | 137.15 | -15.262 | 119.817 | 0.52384
120.01 | 15.1488 | 136.087 | -15.1988 | 121.118 | 0.52796
121.01 | 15.1488 | 135.123 | -15.2542 | 121.593 | 0.52459
122 | 15.154 | 134.109 | -15.1277 | 121.942 | 0.53198
123 | 15.154 | 133.105 | -15.172 | 122.381 | 0.52927
124.01 | 15.1592 | 132.056 | -15.0408 | 122.802 | 0.53701
125 | 15.1544 | 131.098 | -14.9345 | 124.219 | 0.54393
126.01 | 15.1644 | 130.059 | -14.9407 | 124.133 | 0.54291
127.01 | 15.1545 | 128.997 | -14.9807 | 125.464 | 0.54103
128 | 15.1596 | 128.008 | -14.8264 | 125.799 | 0.55041
129 | 15.1597 | 127.015 | -14.8326 | 127.489 | 0.55002
130.01 | 15.1645 | 126.016 | -14.9856 | 127.141 | 0.54011
131.02 | 15.1645 | 125.039 | -14.9692 | 128.73 | 0.54113
132.01 | 15.1693 | 124.03 | -15.1107 | 129.094 | 0.53208
133 | 15.1693 | 123.08 | -15.1014 | 128.793 | 0.53265
134 | 15.1693 | 122.102 | -15.0734 | 129.432 | 0.53438
135 | 15.1689 | 121.093 | -15.3644 | 130.372 | 0.51678
136 | 15.1789 | 120.045 | -15.3098 | 130.974 | 0.51944
137.01 | 15.1737 | 119.065 | -15.46 | 130.874 | 0.51084
138.01 | 15.1786 | 118.04 | -15.5947 | 130.928 | 0.50269
139 | 15.1834 | 117.012 | -15.6816 | 132.199 | 0.49741
140.01 | 15.1882 | 116.011 | -15.861 | 131.163 | 0.48696
141.01 | 15.1882 | 115.028 | -15.7789 | 132.055 | 0.49159
142 | 15.193 | 113.998 | -15.9444 | 131.373 | 0.48204
143.01 | 15.1979 | 113.018 | -16.0427 | 132.146 | 0.47635
144.01 | 15.2027 | 112.018 | -16.2116 | 131.547 | 0.46691
145.01 | 15.2024 | 110.988 | -16.4844 | 132.813 | 0.45248
146 | 15.2073 | 110.053 | -16.6927 | 131.812 | 0.44151
147.01 | 15.2122 | 109.008 | -16.8605 | 131.444 | 0.43281
148.01 | 15.2071 | 108.022 | -17.0647 | 130.787 | 0.423
149 | 15.212 | 107.002 | -17.2509 | 130.303 | 0.41379
150.01 | 15.2169 | 106.026 | -17.4795 | 129.296 | 0.40281
151 | 15.2169 | 105.006 | -17.5305 | 127.479 | 0.40045
152 | 15.2218 | 103.935 | -17.7541 | 126.559 | 0.39005
153 | 15.2268 | 102.965 | -17.9838 | 125.747 | 0.37966
154.01 | 15.2217 | 101.929 | -18.2711 | 124.226 | 0.36751
155 | 15.2266 | 100.884 | -18.4728 | 124.011 | 0.35887
156 | 15.2366 | 99.9029 | -18.6014 | 120.768 | 0.35319
157.01 | 15.2416 | 98.8725 | -18.8566 | 119.861 | 0.34276
158 | 15.2415 | 97.8776 | -18.8428 | 119.101 | 0.34331
159.01 | 15.2516 | 96.917 | -18.9138 | 116.713 | 0.34012
160.01 | 15.2516 | 95.887 | -18.9138 | 115.683 | 0.34012
161 | 15.2565 | 94.8613 | -19.2197 | 114.004 | 0.32816
162 | 15.2616 | 93.8566 | -18.9552 | 112.686 | 0.33811
163 | 15.2615 | 92.8254 | -19.5872 | 110.217 | 0.31438
164.01 | 15.2666 | 91.8104 | -19.3337 | 108.416 | 0.32351
165 | 15.2666 | 90.7694 | -19.4614 | 104.242 | 0.31878
166.01 | 15.2666 | 89.739 | -19.4985 | 102.147 | 0.31742
167 | 15.2717 | 88.7341 | -19.2384 | 100.505 | 0.32688
168 | 15.2717 | 87.6792 | -19.2301 | 99.7104 | 0.32719
169.01 | 15.2768 | 86.674 | -18.992 | 97.5915 | 0.33609
170 | 15.2768 | 85.6136 | -19.0204 | 95.5127 | 0.335
171 | 15.2768 | 84.6687 | -19.0135 | 94.823 | 0.33526
172 | 15.277 | 83.6034 | -18.5465 | 91.9781 | 0.35378
173 | 15.277 | 82.5738 | -18.5236 | 91.9176 | 0.35471
174.01 | 15.2821 | 81.6533 | -18.3118 | 89.3252 | 0.36325
175.01 | 15.2772 | 80.6087 | -18.0685 | 88.7665 | 0.37379
176.01 | 15.2823 | 79.5833 | -17.8585 | 86.4055 | 0.38271
177 | 15.2875 | 78.5934 | -17.6309 | 85.2422 | 0.39264
178.01 | 15.2875 | 77.5883 | -17.6348 | 84.0173 | 0.39247
179 | 15.2826 | 76.4986 | -17.4151 | 83.1967 | 0.40275
180 | 15.2877 | 75.5431 | -17.2151 | 81.032 | 0.41189
181.02 | 15.2828 | 74.499 | -16.9896 | 81.2886 | 0.42297
182.01 | 15.2879 | 73.464 | -16.7864 | 79.8977 | 0.43273
183.01 | 15.2879 | 72.3996 | -16.7681 | 79.8281 | 0.43365
184.02 | 15.293 | 71.4199 | -16.5589 | 79.0694 | 0.44396
185.02 | 15.2881 | 70.3657 | -16.3519 | 78.7928 | 0.45492
186 | 15.2881 | 69.337 | -16.305 | 79.6422 | 0.45739
187 | 15.2881 | 68.4275 | -16.2836 | 79.4779 | 0.45852
188.02 | 15.2832 | 67.3233 | -16.0771 | 79.0465 | 0.46982
189 | 15.2883 | 66.2789 | -15.8761 | 78.2905 | 0.48054
190.01 | 15.2832 | 65.399 | -16.0476 | 78.024 | 0.47142
191.01 | 15.2783 | 64.3697 | -15.8504 | 77.4372 | 0.48252
192 | 15.2783 | 63.2562 | -15.778 | 78.236 | 0.48657
193 | 15.2782 | 62.2833 | -15.6651 | 79.8156 | 0.49295
194 | 15.2781 | 61.2741 | -15.6156 | 79.8083 | 0.49577
195.01 | 15.2781 | 60.2092 | -15.6071 | 78.9095 | 0.49625
196.02 | 15.2729 | 59.2051 | -15.6971 | 79.7859 | 0.49143
197.02 | 15.2729 | 58.1905 | -15.6686 | 79.2658 | 0.49305
198.01 | 15.2728 | 57.1421 | -15.5491 | 80.1624 | 0.49989
199.01 | 15.2675 | 56.1184 | -15.5716 | 81.6709 | 0.49889
200 | 15.2674 | 55.1099 | -15.4315 | 82.5166 | 0.50702
201 | 15.2674 | 54.1502 | -15.4075 | 81.86 | 0.50842
202.01 | 15.2621 | 53.0872 | -15.3203 | 84.1596 | 0.51387
203.02 | 15.2668 | 52.1128 | -15.3364 | 85.0686 | 0.51264
204 | 15.2568 | 51.1186 | -15.2478 | 85.058 | 0.5185
205 | 15.2515 | 50.0944 | -15.2298 | 86.174 | 0.51989
206 | 15.2512 | 49.1184 | -15.4859 | 86.6756 | 0.50479
207 | 15.246 | 48.1138 | -15.4793 | 87.5885 | 0.50548
208 | 15.2456 | 47.0841 | -15.4984 | 89.8665 | 0.50439
209 | 15.2504 | 46.0487 | -15.5651 | 89.9923 | 0.50025
210.01 | 15.2453 | 45.0485 | -15.62 | 90.295 | 0.49739
211.01 | 15.2448 | 43.9985 | -15.5879 | 92.5927 | 0.49926
212 | 15.2446 | 43.0025 | -15.7129 | 93.9293 | 0.49213
213.01 | 15.2394 | 41.9774 | -15.6801 | 94.5802 | 0.4943
214 | 15.2342 | 40.9973 | -15.6186 | 95.3621 | 0.49811
215 | 15.2339 | 40.0113 | -15.6627 | 96.9723 | 0.4956
216.01 | 15.2287 | 38.9739 | -15.9711 | 98.8511 | 0.47859
217.01 | 15.2284 | 38.0348 | -15.642 | 99.1394 | 0.4971
218 | 15.2233 | 37.0441 | -15.6834 | 99.3329 | 0.49503
219.01 | 15.2181 | 36.0318 | -15.8739 | 101.632 | 0.48457
220 | 15.2179 | 35.0852 | -15.9405 | 103.083 | 0.48088
221.01 | 15.2177 | 34.1239 | -15.863 | 104.851 | 0.4852
222 | 15.2125 | 33.1163 | -16.0584 | 107.206 | 0.47468
223 | 15.2074 | 32.1105 | -16.0314 | 107.508 | 0.47644
224 | 15.2074 | 31.1287 | -16.1712 | 108.801 | 0.46883
225.01 | 15.2075 | 30.1218 | -16.4405 | 109.975 | 0.45451
226.02 | 15.2073 | 29.1052 | -16.2997 | 111.635 | 0.46195
227.01 | 15.2073 | 28.0935 | -16.2837 | 113.131 | 0.4628
228.02 | 15.2073 | 27.1067 | -16.4519 | 114.579 | 0.45392
229.01 | 15.2023 | 26.1141 | -16.4633 | 117.378 | 0.45359
230.01 | 15.2024 | 25.1224 | -16.5044 | 118.936 | 0.45144
231.01 | 15.2025 | 24.1158 | -16.6161 | 120.563 | 0.44567
232.01 | 15.2127 | 23.1293 | -16.8188 | 122.4 | 0.43487
233.01 | 15.2077 | 22.1685 | -16.7894 | 122.735 | 0.43659
234.01 | 15.2079 | 21.1621 | -16.9141 | 124.609 | 0.43036
235 | 15.2081 | 20.1558 | -17.0774 | 126.676 | 0.42233
236.01 | 15.2032 | 19.1501 | -17.0515 | 127.025 | 0.42384
237 | 15.2085 | 18.2083 | -17.185 | 130.78 | 0.41711
238 | 15.2087 | 17.1889 | -17.5408 | 130.759 | 0.40035
239 | 15.209 | 16.2631 | -17.7425 | 133.678 | 0.39115
240 | 15.2093 | 15.2973 | -17.7906 | 136.255 | 0.38898
241.01 | 15.2045 | 14.2673 | -17.9648 | 137.686 | 0.38146
242 | 15.2048 | 13.267 | -18.0939 | 141.018 | 0.37582
243.01 | 15.2099 | 12.2917 | -18.0273 | 141.662 | 0.37849
244.01 | 15.2002 | 11.2515 | -18.0467 | 144.718 | 0.37807
245 | 15.2054 | 10.2519 | -18.1759 | 146.763 | 0.37226
246 | 15.2055 | 9.2779 | -18.4915 | 148.072 | 0.35897
247.01 | 15.2059 | 8.2983 | -18.4807 | 152.108 | 0.3594
248.01 | 15.2011 | 7.2993 | -18.6156 | 155.236 | 0.35406
249 | 15.2012 | 6.3305 | -18.8846 | 157.27 | 0.34325
250 | 15.2013 | 5.3266 | -19.1187 | 159.22 | 0.33412
251.02 | 15.2014 | 4.3334 | -19.4563 | 163.329 | 0.32137
252 | 15.2016 | 3.3336 | -19.04 | 164.992 | 0.33714
253.02 | 15.2066 | 2.3005 | -19.5018 | 168.3 | 0.3195
254.01 | 15.2017 | 1.3114 | -19.3473 | 170.846 | 0.32542
255.01 | 15.2017 | 0.44235 | -19.4119 | 172.622 | 0.32301
256.01 | 15.2067 | -0.56142 | -19.7374 | 174.966 | 0.31095
257 | 15.2067 | -1.5744 | -19.7588 | -179.614 | 0.31018
258 | 15.2067 | -2.5579 | -19.7045 | -175.865 | 0.31213
259 | 15.2116 | -3.5518 | -19.8945 | -172.963 | 0.3052
260.01 | 15.2064 | -4.5407 | -20.045 | -169.615 | 0.30013
261.01 | 15.2113 | -5.5598 | -20.136 | -166.175 | 0.29684
262.01 | 15.2061 | -6.5682 | -20.0347 | -160.538 | 0.3005
263.01 | 15.201 | -7.588 | -20.1774 | -159.123 | 0.29578
264.01 | 15.2058 | -8.6222 | -20.0826 | -155.406 | 0.29886
265.02 | 15.2006 | -9.6213 | -19.8612 | -151.111 | 0.30676
266 | 15.2055 | -10.6662 | -19.881 | -149.433 | 0.30589
267 | 15.2052 | -11.6212 | -19.9027 | -145.122 | 0.30513
268 | 15.2049 | -12.6361 | -19.7169 | -140.199 | 0.31175
269.01 | 15.1997 | -13.6509 | -19.4437 | -137.661 | 0.3219
270.01 | 15.1995 | -14.6465 | -19.4159 | -134.356 | 0.32294
271 | 15.1992 | -15.6069 | -19.0874 | -130.289 | 0.3354
272.01 | 15.1891 | -16.6329 | -19.1914 | -127.845 | 0.3318
273 | 15.1888 | -17.6186 | -18.7347 | -124.242 | 0.34972
274.01 | 15.1836 | -18.5803 | -18.5559 | -119.887 | 0.35722
275 | 15.1835 | -19.5466 | -18.5286 | -117.572 | 0.35835
276.01 | 15.1833 | -20.4879 | -18.0818 | -115.051 | 0.37728
277 | 15.1781 | -21.48 | -17.8386 | -111.48 | 0.38822
278 | 15.178 | -22.4865 | -17.5934 | -109.614 | 0.39935
279 | 15.168 | -23.4681 | -17.441 | -107.822 | 0.40689
280 | 15.1678 | -24.4798 | -17.0761 | -106.345 | 0.42436
281.02 | 15.163 | -25.5221 | -17.0945 | -103.249 | 0.4237
282 | 15.1628 | -26.484 | -16.6488 | -102.194 | 0.44602
283 | 15.1529 | -27.4856 | -16.6112 | -100.621 | 0.44847
284 | 15.1579 | -28.4584 | -16.2089 | -98.5143 | 0.46947
285.01 | 15.1528 | -29.4494 | -16.0459 | -98.6264 | 0.47865
286 | 15.148 | -30.4519 | -15.8944 | -96.1999 | 0.48734
287 | 15.1483 | -31.39 | -15.6526 | -92.7459 | 0.50109
288.01 | 15.1433 | -32.3311 | -15.4834 | -93.0284 | 0.51125
289 | 15.1386 | -33.3084 | -15.2953 | -90.8891 | 0.52273
290 | 15.1339 | -34.2459 | -15.0474 | -89.0397 | 0.53817
291.01 | 15.1391 | -35.2312 | -15.0469 | -88.6882 | 0.53788
292 | 15.1344 | -36.1788 | -14.7415 | -87.2473 | 0.55744
293 | 15.1348 | -37.1443 | -14.7383 | -85.5352 | 0.55762
294 | 15.1352 | -38.1596 | -14.7162 | -83.8809 | 0.55902
295.02 | 15.1254 | -39.1865 | -14.461 | -83.7977 | 0.57635
296.01 | 15.1257 | -40.137 | -14.3686 | -82.5154 | 0.58249
297 | 15.1262 | -41.1321 | -14.3076 | -80.9883 | 0.58657
298 | 15.1217 | -42.1031 | -14.0797 | -79.2427 | 0.60249
299.01 | 15.117 | -43.1278 | -14.0597 | -78.8923 | 0.60421
300 | 15.1174 | -44.0832 | -13.9119 | -77.9537 | 0.61456
301 | 15.1127 | -45.0572 | -13.9266 | -77.1152 | 0.61385
302 | 15.1131 | -45.9975 | -13.7529 | -76.3779 | 0.62623
303.01 | 15.1084 | -46.9313 | -13.7511 | -75.5344 | 0.6267
304 | 15.1137 | -47.9796 | -13.7591 | -74.4383 | 0.62573
305 | 15.1093 | -48.9095 | -13.4818 | -72.9787 | 0.64638
306.01 | 15.1045 | -49.8842 | -13.4047 | -72.9874 | 0.65251
307.02 | 15.1098 | -50.8181 | -13.346 | -72.4837 | 0.65654
308.01 | 15.1052 | -51.8005 | -13.3462 | -71.0559 | 0.65688
309.02 | 15.1056 | -52.7602 | -13.1364 | -70.7225 | 0.67292
310 | 15.1061 | -53.7083 | -12.9703 | -69.4692 | 0.68589
311 | 15.1062 | -54.7249 | -13.0582 | -68.2717 | 0.67896
312.01 | 15.1014 | -55.6793 | -12.9612 | -68.4159 | 0.68697
313 | 15.1015 | -56.6714 | -13.0203 | -67.5473 | 0.6823
314 | 15.1068 | -57.6541 | -12.9337 | -66.7637 | 0.68872
315 | 15.1068 | -58.6317 | -12.9672 | -66.2429 | 0.68607
316 | 15.1069 | -59.6694 | -12.9948 | -65.7714 | 0.68389
317.01 | 15.1069 | -60.581 | -13.0235 | -64.5309 | 0.68163
318 | 15.1169 | -61.5327 | -13.03 | -63.3188 | 0.68033
319 | 15.1122 | -62.5108 | -12.912 | -63.0137 | 0.69003
320.01 | 15.117 | -63.468 | -13.032 | -62.1923 | 0.68017
321.01 | 15.1221 | -64.4296 | -12.8871 | -61.0384 | 0.69122
322 | 15.1269 | -65.437 | -12.9881 | -60.2201 | 0.68284
323 | 15.1269 | -66.4302 | -12.9706 | -60.0767 | 0.68422
324.01 | 15.1268 | -67.4623 | -12.934 | -59.2256 | 0.68712
325.01 | 15.1316 | -68.4013 | -13.0373 | -59.2842 | 0.67861
326.01 | 15.1315 | -69.463 | -12.9791 | -58.2133 | 0.68318
327.01 | 15.1363 | -70.4318 | -13.0675 | -58.009 | 0.67589
328 | 15.1362 | -71.4302 | -13.0327 | -58.0087 | 0.67861
329 | 15.1409 | -72.4587 | -13.1048 | -57.584 | 0.67263
330 | 15.1357 | -73.402 | -13.1762 | -56.9243 | 0.66752
331 | 15.1404 | -74.3653 | -13.2312 | -56.2612 | 0.66294
332 | 15.1451 | -75.3539 | -13.2862 | -55.7256 | 0.65839
333 | 15.1399 | -76.3881 | -13.367 | -55.5876 | 0.65269
334 | 15.1446 | -77.362 | -13.4194 | -55.121 | 0.6484
335.02 | 15.1394 | -78.3415 | -13.5011 | -55.0125 | 0.64271
336.01 | 15.1441 | -79.3851 | -13.5271 | -54.3323 | 0.64044
337 | 15.1388 | -80.3646 | -13.6014 | -54.1868 | 0.63537
338.01 | 15.1484 | -81.3541 | -13.7411 | -53.1179 | 0.62453
339.01 | 15.1483 | -82.3683 | -13.6909 | -53.5236 | 0.62816
340 | 15.153 | -83.3874 | -13.7023 | -52.888 | 0.627
341 | 15.1527 | -84.388 | -13.898 | -52.4502 | 0.61304
342 | 15.1474 | -85.4077 | -13.9532 | -52.2466 | 0.60952
343 | 15.157 | -86.4573 | -14.0324 | -50.8095 | 0.60332
344.01 | 15.1518 | -87.4428 | -14.1417 | -51.1158 | 0.59612
345 | 15.1566 | -88.4527 | -14.1736 | -50.8461 | 0.59362
346 | 15.1563 | -89.4338 | -14.3781 | -50.3817 | 0.57981
347 | 15.1563 | -90.4735 | -14.3495 | -51.1897 | 0.58173
348 | 15.1558 | -91.3986 | -14.4147 | -49.5758 | 0.5774
349 | 15.1607 | -92.3944 | -14.5376 | -50.0128 | 0.56896
350 | 15.1656 | -93.4203 | -14.6615 | -50.4631 | 0.56058
351.01 | 15.1653 | -94.4262 | -14.8044 | -49.4743 | 0.55145
352 | 15.1652 | -95.4206 | -14.72 | -49.9171 | 0.55684
353.01 | 15.1701 | -96.4565 | -14.8416 | -50.3184 | 0.54878
354.01 | 15.165 | -97.4723 | -14.974 | -50.6805 | 0.5408
355 | 15.1699 | -98.4931 | -15.0789 | -50.9183 | 0.534
356.01 | 15.1699 | -99.5577 | -15.0243 | -51.6559 | 0.53737
357.01 | 15.1696 | -100.559 | -15.2022 | -50.8186 | 0.52649
358.01 | 15.1645 | -101.61 | -15.3135 | -51.0276 | 0.52008
359 | 15.1695 | -102.596 | -15.4343 | -51.2565 | 0.5126
FREQ | 1.5908
CONICAL | CUTTHETA= | 6
ANGLE | RHC | RPHD | LHC | LPHD | AXIAL
0 | 15.1201 | -138.337 | -16.8803 | -91.7852 | 0.43643
1 | 15.1098 | -139.352 | -16.9076 | -89.3789 | 0.43557
2.01 | 15.12 | -140.328 | -17.2468 | -92.3574 | 0.4184
3 | 15.1199 | -141.425 | -17.5484 | -91.4895 | 0.40412
4 | 15.1147 | -142.435 | -17.5373 | -90.587 | 0.40487
5 | 15.1146 | -143.346 | -17.854 | -89.4624 | 0.39038
6.01 | 15.1096 | -144.537 | -18.0455 | -89.7091 | 0.38209
7.01 | 15.1045 | -145.442 | -18.1514 | -89.2413 | 0.37767
8 | 15.1045 | -146.479 | -18.6814 | -88.8196 | 0.35531
9 | 15.1043 | -147.505 | -18.6411 | -85.9573 | 0.35697
10.01 | 15.1044 | -148.535 | -18.9698 | -88.1917 | 0.34371
11 | 15.1093 | -149.542 | -19.285 | -84.5523 | 0.33127
12 | 15.1043 | -150.613 | -19.6222 | -84.6846 | 0.31883
13 | 15.1042 | -151.574 | -19.6752 | -81.893 | 0.3169
14.01 | 15.0993 | -152.619 | -19.9304 | -85.5655 | 0.30789
15.01 | 15.1044 | -153.689 | -20.1949 | -85.3219 | 0.29849
16.01 | 15.0993 | -154.725 | -20.1784 | -84.2547 | 0.29923
17.01 | 15.0943 | -155.7 | -20.4908 | -83.8629 | 0.28882
18.01 | 15.0943 | -156.711 | -20.6607 | -81.0254 | 0.28323
19.01 | 15.0994 | -157.672 | -21.3914 | -81.0066 | 0.26022
20.01 | 15.0894 | -158.777 | -21.4508 | -82.1895 | 0.25874
21.01 | 15.0845 | -159.718 | -21.8349 | -81.3672 | 0.24769
22.01 | 15.0845 | -160.753 | -22.099 | -82.7672 | 0.24027
23.01 | 15.0796 | -161.748 | -22.4488 | -81.7259 | 0.23091
24 | 15.0845 | -162.789 | -22.1664 | -80.0188 | 0.23841
25 | 15.0847 | -163.835 | -23.2281 | -76.5516 | 0.21097
26 | 15.0796 | -164.909 | -22.8996 | -80.1443 | 0.21923
27 | 15.0796 | -165.905 | -22.9965 | -75.9043 | 0.2168
28 | 15.0797 | -166.945 | -23.4964 | -76.9445 | 0.20467
29.01 | 15.0847 | -167.98 | -23.8081 | -75.0742 | 0.19734
30 | 15.0847 | -168.985 | -23.7418 | -76.1013 | 0.19886
31.02 | 15.0848 | -169.975 | -24.7206 | -76.747 | 0.17766
32.01 | 15.0798 | -171.021 | -24.1858 | -74.9461 | 0.18905
33 | 15.0849 | -172.005 | -25.0218 | -78.6632 | 0.1716
34.01 | 15.0849 | -172.966 | -25.2087 | -72.6742 | 0.16795
35 | 15.08 | -173.996 | -26.4656 | -76.0882 | 0.14541
36 | 15.08 | -175.081 | -26.739 | -76.918 | 0.1409
37.01 | 15.0751 | -176.011 | -27.586 | -72.4411 | 0.12788
38 | 15.0801 | -177.076 | -27.6913 | -68.6048 | 0.12626
39.01 | 15.0851 | -178.111 | -27.9853 | -73.8723 | 0.12199
40.01 | 15.0851 | -179.106 | -28.0905 | -74.6906 | 0.12052
41.01 | 15.0801 | 179.85 | -28.5827 | -80.0393 | 0.11395
42.01 | 15.0802 | 178.834 | -28.7334 | -70.2374 | 0.11199
43 | 15.0752 | 177.835 | -30.2282 | -73.6212 | 0.094337
44.01 | 15.0802 | 176.789 | -28.8438 | -72.0014 | 0.11057
45.01 | 15.0802 | 175.809 | -28.8438 | -72.9819 | 0.11057
46 | 15.0802 | 174.834 | -29.1824 | -73.0697 | 0.10634
47.01 | 15.0852 | 173.874 | -29.7263 | -66.0691 | 0.099833
48 | 15.0752 | 172.894 | -30.201 | -65.2092 | 0.094632
49.01 | 15.0752 | 171.814 | -29.2876 | -69.7844 | 0.10513
50 | 15.0803 | 170.904 | -29.9045 | -61.2802 | 0.097862
51 | 15.0753 | 169.839 | -31.3027 | -63.3025 | 0.083358
52 | 15.0753 | 168.779 | -31.0514 | -65.5777 | 0.085806
53.01 | 15.0753 | 167.774 | -29.9202 | -56.4847 | 0.09774
54 | 15.0853 | 166.719 | -30.564 | -52.7315 | 0.090653
55.01 | 15.0703 | 165.704 | -29.9285 | -49.3281 | 0.097703
56.01 | 15.1004 | 164.789 | -30.1271 | -48.0008 | 0.095165
57 | 15.1053 | 163.794 | -31.6733 | -44.6324 | 0.0796
58 | 15.1053 | 162.874 | -31.174 | -50.9972 | 0.08431
59 | 15.1054 | 161.894 | -29.4376 | -47.1706 | 0.10297
60 | 15.1054 | 160.894 | -29.6775 | -45.1376 | 0.10016
61.02 | 15.1004 | 159.969 | -29.3848 | -35.2903 | 0.10365
62.01 | 15.1004 | 158.89 | -29.6332 | -28.0229 | 0.10073
63.01 | 15.1004 | 157.955 | -29.6166 | -29.8118 | 0.10093
64.01 | 15.1055 | 156.905 | -27.314 | -31.7135 | 0.13148
65 | 15.1055 | 155.865 | -27.4073 | -22.1298 | 0.13008
66.01 | 15.1055 | 154.885 | -27.3979 | -21.7756 | 0.13022
67.01 | 15.1006 | 153.95 | -26.7011 | -18.6442 | 0.14118
68 | 15.1056 | 152.956 | -25.9782 | -15.0608 | 0.15334
69 | 15.1056 | 151.981 | -25.8796 | -13.2957 | 0.15509
70 | 15.1056 | 151.027 | -25.4814 | -6.4657 | 0.16237
71 | 15.1006 | 150.037 | -24.6373 | -3.2986 | 0.17905
72 | 15.1006 | 148.993 | -24.4679 | -2.2173 | 0.18257
73.01 | 15.1005 | 148.028 | -23.9161 | 2.697 | 0.19455
74.01 | 15.1006 | 147.004 | -22.9653 | 0.97279 | 0.21706
75.01 | 15.1054 | 146.035 | -22.7712 | 6.0032 | 0.22184
76.01 | 15.1054 | 145.019 | -22.8852 | 4.0765 | 0.21895
77 | 15.1003 | 144.056 | -21.8269 | 7.3802 | 0.24746
78.01 | 15.1102 | 143.012 | -21.2687 | 9.9344 | 0.26359
79.01 | 15.1051 | 142.022 | -21.0403 | 13.1225 | 0.27078
80 | 15.105 | 141.032 | -20.6649 | 14.062 | 0.28274
81.01 | 15.1048 | 140.068 | -20.1873 | 15.3712 | 0.29873
82 | 15.1096 | 139.018 | -19.7561 | 18.3476 | 0.31377
83.02 | 15.1045 | 138.043 | -19.569 | 20.1536 | 0.32079
84.01 | 15.1044 | 137.068 | -19.2469 | 20.2771 | 0.33292
85.02 | 15.1041 | 136.058 | -19.1067 | 23.452 | 0.33834
86 | 15.0989 | 135.058 | -18.7059 | 25.2638 | 0.35454
87 | 15.0987 | 134.003 | -18.3288 | 25.0828 | 0.37028
88.01 | 15.0985 | 133.027 | -18.0957 | 27.7753 | 0.38037
89.01 | 15.0984 | 132.026 | -18.0692 | 29.9145 | 0.38154
90.01 | 15.0982 | 131.026 | -17.6086 | 29.5487 | 0.40233
91.01 | 15.0979 | 130.045 | -17.3011 | 31.7627 | 0.41685
92.01 | 15.0977 | 129.023 | -17.0407 | 33.6756 | 0.42955
93 | 15.0925 | 128.048 | -16.8503 | 34.1284 | 0.43933
94.01 | 15.0924 | 127.001 | -16.6022 | 35.7322 | 0.45208
95.01 | 15.0973 | 126.035 | -16.4549 | 36.0348 | 0.45956
96.01 | 15.0971 | 125.033 | -16.1652 | 37.4479 | 0.47516
97 | 15.0969 | 124.036 | -15.8976 | 38.7233 | 0.49004
98.01 | 15.097 | 122.995 | -15.9685 | 40.0925 | 0.48605
99 | 15.1019 | 121.999 | -15.8069 | 40.1384 | 0.4949
100.01 | 15.0967 | 121.002 | -15.5527 | 40.0391 | 0.50991
101.01 | 15.0918 | 119.959 | -15.4137 | 42.223 | 0.51844
102.01 | 15.0967 | 118.963 | -15.2493 | 42.1141 | 0.52805
103.01 | 15.0968 | 117.981 | -15.2168 | 43.3152 | 0.53003
104 | 15.0968 | 116.954 | -15.0083 | 44.115 | 0.54292
105.01 | 15.0919 | 116.001 | -14.861 | 46.1398 | 0.55251
106.01 | 15.0922 | 114.99 | -14.8361 | 47.2885 | 0.55409
107 | 15.0923 | 113.953 | -14.6918 | 48.0781 | 0.56337
108.01 | 15.0925 | 112.956 | -14.6245 | 49.1136 | 0.56774
109.01 | 15.1027 | 111.984 | -14.5981 | 50.3571 | 0.5688
110 | 15.103 | 110.978 | -14.5092 | 51.3236 | 0.57464
111 | 15.0932 | 109.971 | -14.3831 | 52.0888 | 0.58371
112.01 | 15.0935 | 108.96 | -14.3336 | 53.2052 | 0.58702
113 | 15.0937 | 107.943 | -14.1831 | 53.8589 | 0.59727
114 | 15.0941 | 106.917 | -14.1661 | 55.1527 | 0.59842
115.02 | 15.0944 | 105.911 | -14.0351 | 55.8955 | 0.6075
116 | 15.0948 | 104.89 | -13.9781 | 57.0433 | 0.61148
117 | 15.0952 | 103.904 | -13.9246 | 58.2932 | 0.61523
118.01 | 15.1005 | 102.889 | -13.9554 | 58.8398 | 0.61267
119.01 | 15.1009 | 101.909 | -13.8942 | 60.1645 | 0.61698
120.01 | 15.1014 | 100.905 | -13.8868 | 61.9715 | 0.61747
121.01 | 15.1019 | 99.8898 | -13.8083 | 63.307 | 0.62305
122 | 15.1021 | 98.8815 | -13.9583 | 63.6644 | 0.61235
123 | 15.1025 | 97.881 | -13.7983 | 64.4074 | 0.62372
124.01 | 15.1029 | 96.9058 | -13.6445 | 65.2281 | 0.63485
125 | 15.1031 | 95.9186 | -13.8368 | 66.3821 | 0.62092
126.01 | 15.1084 | 94.8896 | -13.8109 | 67.0212 | 0.62239
127.01 | 15.1037 | 93.8655 | -13.7785 | 67.5311 | 0.62506
128 | 15.1091 | 92.8528 | -13.7994 | 69.0494 | 0.62317
129 | 15.1095 | 91.8384 | -13.6183 | 69.8866 | 0.63628
130.01 | 15.1097 | 90.8021 | -13.7796 | 71.6864 | 0.62455
131.02 | 15.1098 | 89.8334 | -13.8336 | 71.7748 | 0.62067
132.01 | 15.1151 | 88.7962 | -13.8045 | 73.4106 | 0.62238
133 | 15.12 | 87.9044 | -14.0268 | 74.6144 | 0.60629
134 | 15.1201 | 86.9116 | -14.0876 | 75.4458 | 0.60205
135 | 15.1202 | 85.9095 | -14.1541 | 76.8645 | 0.59745
136 | 15.1251 | 84.902 | -14.3386 | 77.7559 | 0.58455
137.01 | 15.1251 | 83.8937 | -14.3638 | 78.2253 | 0.58286
138.01 | 15.1251 | 82.9202 | -14.3816 | 78.5884 | 0.58166
139 | 15.12 | 81.8577 | -14.5566 | 79.7264 | 0.57039
140.01 | 15.1248 | 80.8794 | -14.7108 | 80.2589 | 0.56003
141.01 | 15.1248 | 79.8465 | -14.7088 | 81.2407 | 0.56017
142 | 15.1296 | 78.8522 | -14.8564 | 81.06 | 0.55041
143.01 | 15.1293 | 77.8146 | -15.1529 | 82.7157 | 0.53195
144.01 | 15.1293 | 76.7909 | -15.131 | 83.1516 | 0.53329
145.01 | 15.1341 | 75.8072 | -15.261 | 83.7679 | 0.52507
146 | 15.1389 | 74.8185 | -15.3818 | 84.5944 | 0.51753
147.01 | 15.1438 | 73.7795 | -15.5055 | 85.0885 | 0.50992
148.01 | 15.1383 | 72.83 | -15.978 | 86.2472 | 0.48322
149 | 15.148 | 71.8504 | -16.2819 | 86.9261 | 0.46607
150.01 | 15.148 | 70.8009 | -16.2519 | 86.5938 | 0.46769
151 | 15.1477 | 69.8804 | -16.6164 | 86.3694 | 0.44847
152 | 15.1526 | 68.8299 | -16.8162 | 85.3102 | 0.43802
153 | 15.1523 | 67.8657 | -17.0962 | 87.2737 | 0.42414
154.01 | 15.1523 | 66.8317 | -16.9999 | 87.9585 | 0.42887
155 | 15.1569 | 65.8011 | -17.5525 | 88.8727 | 0.40221
156 | 15.1618 | 64.8108 | -17.7481 | 88.4539 | 0.39303
157.01 | 15.1667 | 63.8005 | -17.9475 | 88.0427 | 0.38389
158 | 15.1666 | 62.8142 | -18.4744 | 86.8255 | 0.36129
159.01 | 15.1614 | 61.7945 | -18.6057 | 87.7979 | 0.35608
160.01 | 15.1663 | 60.764 | -18.856 | 87.0427 | 0.34577
161 | 15.1713 | 59.7434 | -19.1488 | 85.8495 | 0.33411
162 | 15.1711 | 58.693 | -19.5863 | 86.8786 | 0.3177
163 | 15.1711 | 57.763 | -19.5863 | 85.9487 | 0.3177
164.01 | 15.176 | 56.7325 | -19.866 | 85.3007 | 0.30746
165 | 15.1759 | 55.7416 | -20.5082 | 84.6266 | 0.28555
166.01 | 15.1709 | 54.706 | -20.8992 | 83.2129 | 0.27313
167 | 15.1709 | 53.7105 | -21.0566 | 80.2256 | 0.26823
168 | 15.1759 | 52.6397 | -21.5268 | 77.7142 | 0.25394
169.01 | 15.1759 | 51.6446 | -21.5487 | 76.4086 | 0.25331
170 | 15.1759 | 50.6343 | -21.6756 | 73.5021 | 0.24963
171 | 15.1808 | 49.5743 | -21.906 | 74.6773 | 0.24296
172 | 15.1809 | 48.5539 | -22.0399 | 71.6839 | 0.23924
173 | 15.1859 | 47.533 | -22.6352 | 67.3772 | 0.22326
174.01 | 15.1758 | 46.5833 | -22.5628 | 67.8773 | 0.22539
175.01 | 15.1759 | 45.5027 | -22.7597 | 63.1213 | 0.22034
176.01 | 15.1808 | 44.5321 | -23.284 | 59.7923 | 0.20731
177 | 15.1859 | 43.5024 | -22.8193 | 59.6063 | 0.21858
178.01 | 15.1859 | 42.5372 | -22.8678 | 57.489 | 0.21736
179 | 15.1809 | 41.5212 | -23.4972 | 50.1392 | 0.20228
180 | 15.1809 | 40.501 | -23.5157 | 48.2686 | 0.20185
181.02 | 15.1809 | 39.501 | -23.5157 | 47.2683 | 0.20185
182.01 | 15.1759 | 38.4911 | -23.1043 | 45.8924 | 0.21176
183.01 | 15.1759 | 37.441 | -23.1195 | 44.0273 | 0.21139
184.02 | 15.1759 | 36.4158 | -23.139 | 41.7757 | 0.21092
185.02 | 15.171 | 35.4306 | -22.7573 | 39.3711 | 0.22052
186 | 15.171 | 34.341 | -22.7254 | 40.6315 | 0.22134
187 | 15.171 | 33.366 | -22.7317 | 39.266 | 0.22117
188.02 | 15.171 | 32.3308 | -22.7483 | 37.0564 | 0.22075
189 | 15.1661 | 31.316 | -22.3545 | 36.9605 | 0.23112
190.01 | 15.166 | 30.3865 | -22.2981 | 39.0044 | 0.23263
191.01 | 15.161 | 29.361 | -22.7355 | 35.6503 | 0.22133
192 | 15.1611 | 28.2963 | -21.97 | 35.1383 | 0.24172
193 | 15.156 | 27.2816 | -22.2995 | 36.2685 | 0.23286
194 | 15.156 | 26.322 | -22.2403 | 37.5047 | 0.23445
195.01 | 15.1562 | 25.3322 | -21.5411 | 35.6396 | 0.25411
196.02 | 15.1511 | 24.3524 | -21.8463 | 36.4711 | 0.24547
197.02 | 15.1511 | 23.3428 | -21.7734 | 37.5198 | 0.24754
198.01 | 15.1511 | 22.338 | -21.733 | 37.5305 | 0.2487
199.01 | 15.151 | 21.2833 | -21.6602 | 38.1467 | 0.25079
200 | 15.141 | 20.2785 | -21.6234 | 38.1317 | 0.25215
201 | 15.1461 | 19.2591 | -21.2025 | 38.3228 | 0.26451
202.01 | 15.141 | 18.2496 | -21.3367 | 41.185 | 0.26061
203.02 | 15.141 | 17.2699 | -21.2563 | 41.4214 | 0.26303
204 | 15.1409 | 16.2554 | -21.1085 | 42.4803 | 0.26755
205 | 15.1458 | 15.2558 | -21.1575 | 45.3657 | 0.2659
206 | 15.1357 | 14.3365 | -20.9126 | 47.191 | 0.27382
207 | 15.1406 | 13.3066 | -21.008 | 48.9283 | 0.27067
208 | 15.1306 | 12.2969 | -20.9041 | 48.9488 | 0.27425
209 | 15.1255 | 11.3368 | -21.0427 | 50.288 | 0.27006
210.01 | 15.1304 | 10.3122 | -20.8637 | 53.7622 | 0.27554
211.01 | 15.1303 | 9.3274 | -20.7651 | 53.4561 | 0.27868
212 | 15.1302 | 8.3269 | -21.0667 | 56.3498 | 0.26917
213.01 | 15.1301 | 7.3574 | -20.7048 | 57.4505 | 0.28063
214 | 15.125 | 6.3921 | -20.7946 | 58.6692 | 0.27791
215 | 15.13 | 5.3967 | -21.0185 | 59.1523 | 0.27068
216.01 | 15.1249 | 4.4015 | -20.927 | 61.1612 | 0.27371
217.01 | 15.1197 | 3.3965 | -20.7318 | 63.3991 | 0.28009
218 | 15.1247 | 2.4061 | -20.7115 | 64.7971 | 0.28059
219.01 | 15.1246 | 1.4312 | -20.67 | 63.965 | 0.28194
220 | 15.1244 | 0.49062 | -20.4241 | 68.1957 | 0.29004
221.01 | 15.1243 | -0.5103 | -20.4609 | 71.3273 | 0.28882
222 | 15.1243 | -1.4802 | -20.2891 | 70.7247 | 0.29459
223 | 15.1242 | -2.4461 | -20.1481 | 74.0289 | 0.29941
224 | 15.1241 | -3.3872 | -20.266 | 76.8641 | 0.29538
225.01 | 15.119 | -4.3827 | -20.0106 | 78.0627 | 0.30437
226.02 | 15.124 | -5.4133 | -20.1254 | 78.849 | 0.3002
227.01 | 15.124 | -6.3894 | -20.0329 | 81.7212 | 0.30342
228.02 | 15.1289 | -7.345 | -19.8182 | 82.6548 | 0.31084
229.01 | 15.1239 | -8.3706 | -19.7765 | 83.4635 | 0.31251
230.01 | 15.1339 | -9.3818 | -19.815 | 86.16 | 0.31077
231.01 | 15.134 | -10.4129 | -19.7437 | 88.7733 | 0.31334
232.01 | 15.139 | -11.3585 | -19.7314 | 89.6765 | 0.3136
233.01 | 15.1341 | -12.3901 | -19.701 | 94.2252 | 0.31488
234.01 | 15.1341 | -13.3601 | -19.7815 | 93.4145 | 0.31197
235 | 15.1393 | -14.3804 | -20.0149 | 94.8639 | 0.30352
236.01 | 15.1394 | -15.4164 | -19.93 | 97.6418 | 0.30649
237 | 15.1445 | -16.4029 | -19.6753 | 102.002 | 0.31543
238 | 15.1446 | -17.3875 | -20.0102 | 102.243 | 0.30349
239 | 15.1447 | -18.2937 | -19.6129 | 104.069 | 0.3177
240 | 15.1399 | -19.2983 | -20.0552 | 107.287 | 0.30209
241.01 | 15.145 | -20.2936 | -19.9787 | 108.312 | 0.30458
242 | 15.1552 | -21.2739 | -19.9214 | 112.032 | 0.30624
243.01 | 15.1503 | -22.2542 | -19.7915 | 112.776 | 0.31103
244.01 | 15.1506 | -23.2687 | -19.9113 | 118.222 | 0.30676
245 | 15.1557 | -24.224 | -19.7112 | 118.621 | 0.31372
246 | 15.1558 | -25.2679 | -20.0842 | 121.034 | 0.30053
247.01 | 15.166 | -26.2979 | -19.7722 | 123.908 | 0.31116
248.01 | 15.1611 | -27.208 | -19.5768 | 124.366 | 0.31842
249 | 15.1663 | -28.2512 | -19.7624 | 130.345 | 0.3115
250 | 15.1614 | -29.2316 | -19.4816 | 129.513 | 0.32192
251.02 | 15.1666 | -30.1748 | -19.5112 | 135.037 | 0.32063
252 | 15.1666 | -31.2744 | -19.5518 | 134.99 | 0.31914
253.02 | 15.1667 | -32.2127 | -19.7114 | 139.444 | 0.31332
254.01 | 15.1668 | -33.2974 | -19.2039 | 140.154 | 0.33217
255.01 | 15.1669 | -34.2662 | -19.2453 | 142.318 | 0.33059
256.01 | 15.1718 | -35.3202 | -19.5227 | 144.138 | 0.32002
257 | 15.1869 | -36.2936 | -19.2202 | 147.648 | 0.33078
258 | 15.1768 | -37.292 | -19.1636 | 150.812 | 0.33333
259 | 15.1868 | -38.2548 | -18.9814 | 155.675 | 0.34001
260.01 | 15.1867 | -39.2988 | -18.8698 | 157.323 | 0.34441
261.01 | 15.1867 | -40.2831 | -18.7899 | 158.015 | 0.34759
262.01 | 15.1817 | -41.2061 | -18.3246 | 160.873 | 0.36694
263.01 | 15.1864 | -42.3162 | -18.8695 | 163.511 | 0.34444
264.01 | 15.1762 | -43.3089 | -18.434 | 167.917 | 0.36257
265.02 | 15.1761 | -44.2977 | -18.1641 | 169.708 | 0.37403
266 | 15.1758 | -45.3925 | -18.3141 | 172.515 | 0.36763
267 | 15.1807 | -46.2809 | -17.8249 | 173.188 | 0.38872
268 | 15.1703 | -47.3253 | -17.7365 | 177.244 | 0.39317
269.01 | 15.1751 | -48.3848 | -17.5483 | 179.344 | 0.40156
270.01 | 15.1699 | -49.3598 | -17.5233 | -179.563 | 0.40296
271 | 15.1646 | -50.4492 | -17.2583 | -177.439 | 0.4157
272.01 | 15.1594 | -51.399 | -17.0785 | -175.834 | 0.42466
273 | 15.159 | -52.4244 | -16.9075 | -172.972 | 0.43312
274.01 | 15.1537 | -53.4444 | -16.6957 | -171.687 | 0.44409
275 | 15.1633 | -54.415 | -16.4382 | -169.005 | 0.45695
276.01 | 15.1582 | -55.3405 | -16.3884 | -168.404 | 0.45985
277 | 15.1478 | -56.3414 | -16.114 | -166.036 | 0.47519
278 | 15.1474 | -57.3225 | -15.863 | -163.971 | 0.48915
279 | 15.1373 | -58.2943 | -15.9159 | -162.581 | 0.48674
280 | 15.1321 | -59.3118 | -15.8515 | -159.892 | 0.49066
281.02 | 15.1317 | -60.2933 | -15.543 | -158.216 | 0.50843
282 | 15.1315 | -61.2551 | -15.3787 | -156.799 | 0.51816
283 | 15.1264 | -62.276 | -15.2474 | -156.64 | 0.52637
284 | 15.1263 | -63.253 | -15.1914 | -155.419 | 0.52978
285.01 | 15.116 | -64.205 | -14.9141 | -154.205 | 0.54763
286 | 15.116 | -65.1971 | -14.9564 | -153.091 | 0.54496
287 | 15.1108 | -66.1753 | -14.6708 | -151.078 | 0.56353
288.01 | 15.1059 | -67.1135 | -14.6458 | -148.969 | 0.56548
289 | 15.1058 | -68.1058 | -14.4613 | -148.122 | 0.57763
290 | 15.1058 | -69.063 | -14.3822 | -147.166 | 0.58292
291.01 | 15.1059 | -70.0252 | -14.2726 | -146.286 | 0.59032
292 | 15.1061 | -70.9771 | -14.327 | -145.126 | 0.58661
293 | 15.1012 | -71.9755 | -14.1386 | -143.481 | 0.59983
294 | 15.1013 | -72.8726 | -14.0634 | -142.534 | 0.60504
295.02 | 15.0965 | -73.8858 | -13.9108 | -140.926 | 0.61612
296.01 | 15.0966 | -74.8431 | -13.7785 | -140.247 | 0.62557
297 | 15.092 | -75.8309 | -13.696 | -138.471 | 0.63188
298 | 15.0923 | -76.8223 | -13.7118 | -137.339 | 0.63071
299.01 | 15.0926 | -77.8191 | -13.6269 | -136.566 | 0.63689
300 | 15.0929 | -78.7908 | -13.5521 | -135.729 | 0.64238
301 | 15.0884 | -79.8027 | -13.4961 | -133.777 | 0.64687
302 | 15.0937 | -80.7431 | -13.509 | -133.524 | 0.64552
303.01 | 15.0893 | -81.6848 | -13.4214 | -131.557 | 0.6524
304 | 15.0946 | -82.6894 | -13.4973 | -130.931 | 0.64632
305 | 15.0898 | -83.6249 | -13.4573 | -130.941 | 0.64967
306.01 | 15.0902 | -84.6308 | -13.3758 | -130.031 | 0.65577
307.02 | 15.0907 | -85.5163 | -13.313 | -128.849 | 0.6605
308.01 | 15.0912 | -86.5312 | -13.2918 | -127.434 | 0.66207
309.02 | 15.0965 | -87.4456 | -13.302 | -126.886 | 0.66089
310 | 15.097 | -88.3906 | -13.232 | -125.629 | 0.6662
311 | 15.0923 | -89.3849 | -13.238 | -125.168 | 0.6661
312.01 | 15.0976 | -90.3541 | -13.2396 | -124.575 | 0.66557
313 | 15.103 | -91.3529 | -13.256 | -123.791 | 0.6639
314 | 15.1084 | -92.3209 | -13.3044 | -122.516 | 0.6598
315 | 15.1038 | -93.3085 | -13.3683 | -121.002 | 0.65531
316 | 15.1091 | -94.3367 | -13.3712 | -119.979 | 0.65469
317.01 | 15.1145 | -95.2997 | -13.3709 | -118.769 | 0.65431
318 | 15.1198 | -96.3029 | -13.3434 | -117.846 | 0.65598
319 | 15.1151 | -97.3009 | -13.3229 | -116.805 | 0.65789
320.01 | 15.1204 | -98.2798 | -13.245 | -116.509 | 0.66341
321.01 | 15.1157 | -99.1817 | -13.2345 | -114.783 | 0.66458
322 | 15.1206 | -100.25 | -13.4092 | -114.804 | 0.65097
323 | 15.1159 | -101.187 | -13.3681 | -113.21 | 0.65441
324.01 | 15.116 | -102.175 | -13.3925 | -113.418 | 0.65257
325.01 | 15.1308 | -103.168 | -13.558 | -112.855 | 0.63914
326.01 | 15.1261 | -104.2 | -13.4753 | -111.75 | 0.64562
327.01 | 15.1309 | -105.169 | -13.6253 | -111.751 | 0.6342
328 | 15.1362 | -106.181 | -13.5177 | -110.377 | 0.64173
329 | 15.1358 | -107.198 | -13.8111 | -109.296 | 0.62042
330 | 15.141 | -108.206 | -13.6726 | -108.619 | 0.63002
331 | 15.141 | -109.174 | -13.6716 | -108.21 | 0.63009
332 | 15.1406 | -110.171 | -13.9414 | -107.186 | 0.61083
333 | 15.1406 | -111.133 | -13.9147 | -105.743 | 0.61272
334 | 15.1402 | -112.092 | -14.1827 | -105.357 | 0.59411
335.02 | 15.1402 | -113.065 | -14.1375 | -104.164 | 0.59721
336.01 | 15.1502 | -114.089 | -14.1098 | -104.471 | 0.59844
337 | 15.1498 | -115.083 | -14.3632 | -103.81 | 0.58125
338.01 | 15.1445 | -116.081 | -14.4463 | -102.544 | 0.57605
339.01 | 15.1445 | -117.039 | -14.4018 | -102.337 | 0.57901
340 | 15.1493 | -118.063 | -14.4611 | -101.207 | 0.57476
341 | 15.1489 | -119.078 | -14.7478 | -101.475 | 0.55611
342 | 15.1488 | -120.061 | -14.6346 | -100.254 | 0.56341
343 | 15.1488 | -121.095 | -14.5779 | -100.28 | 0.5671
344.01 | 15.1484 | -122.055 | -14.8146 | -99.6189 | 0.55187
345 | 15.148 | -123.079 | -14.9997 | -98.1981 | 0.54026
346 | 15.1428 | -124.109 | -15.1303 | -98.4793 | 0.53251
347 | 15.1476 | -125.128 | -15.1374 | -97.265 | 0.53178
348 | 15.1521 | -126.153 | -15.4567 | -95.3707 | 0.51231
349 | 15.1569 | -127.168 | -15.502 | -94.7836 | 0.50936
350 | 15.1517 | -128.153 | -15.5798 | -94.4345 | 0.50512
351.01 | 15.1517 | -129.167 | -15.5363 | -95.0224 | 0.50766
352 | 15.1465 | -130.142 | -15.6079 | -94.6451 | 0.50379
353.01 | 15.1513 | -131.097 | -15.6967 | -94.5066 | 0.49838
354.01 | 15.146 | -132.154 | -16.1086 | -93.2593 | 0.47558
355 | 15.146 | -133.184 | -16.0737 | -94.006 | 0.4775
356.01 | 15.1409 | -134.234 | -16.2201 | -94.2854 | 0.46979
357.01 | 15.1455 | -135.206 | -16.6034 | -92.5004 | 0.44926
358.01 | 15.1455 | -136.271 | -16.5437 | -93.1418 | 0.45236
359 | 15.1403 | -137.246 | -16.545 | -92.2702 | 0.45256
FREQ | 1.1644
CONICAL | CUTTHETA= | 8
ANGLE | RHC | RPHD | LHC | LPHD | AXIAL
0 | 12.3863 | -43.3014 | -10.7326 | 79.2071 | 1.2151
1 | 12.3821 | -44.3106 | -10.8265 | 79.1438 | 1.2026
2.01 | 12.3731 | -45.2369 | -10.8735 | 79.5394 | 1.1973
3 | 12.3644 | -46.171 | -11.0055 | 80.3699 | 1.1804
4 | 12.3552 | -47.0873 | -11.1777 | 80.2548 | 1.1584
5 | 12.3462 | -48.0875 | -11.2385 | 80.7805 | 1.1514
6.01 | 12.3375 | -49.121 | -11.3548 | 81.6352 | 1.1372
7.01 | 12.3287 | -50.0547 | -11.4454 | 82.5306 | 1.1265
8 | 12.3245 | -51.1127 | -11.5345 | 82.6934 | 1.1156
9 | 12.316 | -52.0789 | -11.6861 | 84.1245 | 1.0973
10.01 | 12.3118 | -53.1014 | -11.7733 | 84.4469 | 1.0868
11 | 12.2978 | -54.0872 | -11.9226 | 85.2582 | 1.07
12 | 12.2989 | -55.1498 | -11.9627 | 86.1967 | 1.0649
13 | 12.2849 | -56.1491 | -12.1331 | 87.4178 | 1.0458
14.01 | 12.2806 | -57.1506 | -12.2104 | 88.0232 | 1.0371
15.01 | 12.2764 | -58.1015 | -12.2952 | 88.8461 | 1.0275
16.01 | 12.2722 | -59.1571 | -12.379 | 89.6688 | 1.0181
17.01 | 12.2581 | -60.121 | -12.5019 | 91.0666 | 1.0054
18.01 | 12.2532 | -61.0598 | -12.7156 | 91.4702 | 0.98144
19.01 | 12.2438 | -62.0123 | -12.9058 | 92.9185 | 0.96118
20.01 | 12.2442 | -63.0211 | -13.0466 | 93.9858 | 0.94565
21.01 | 12.2347 | -64.0188 | -13.2077 | 95.4791 | 0.92927
22.01 | 12.2345 | -65.026 | -13.5174 | 96.4683 | 0.89667
23.01 | 12.2243 | -66.0039 | -13.8282 | 97.4428 | 0.86612
24 | 12.2194 | -67.0273 | -14.0373 | 98.7813 | 0.84597
25 | 12.2143 | -68.0327 | -14.2087 | 99.4299 | 0.8299
26 | 12.2139 | -69.0432 | -14.4729 | 99.8975 | 0.80503
27 | 12.2084 | -70.0627 | -14.8657 | 100.771 | 0.76988
28 | 12.2081 | -71.1132 | -15.1398 | 101.657 | 0.74596
29.01 | 12.2077 | -72.0951 | -15.4015 | 102.021 | 0.72383
30 | 12.2069 | -73.1311 | -15.9235 | 102.919 | 0.68163
31.02 | 12.2118 | -74.0983 | -16.0615 | 103.701 | 0.67049
32.01 | 12.2162 | -75.1504 | -16.461 | 104.578 | 0.64001
33 | 12.2155 | -76.1041 | -17.0212 | 104.619 | 0.60005
34.01 | 12.2151 | -77.0918 | -17.3057 | 105.749 | 0.58071
35 | 12.2296 | -78.1004 | -17.7352 | 106.467 | 0.55176
36 | 12.2341 | -79.1389 | -18.1837 | 107.673 | 0.5237
37.01 | 12.2387 | -80.1235 | -18.6694 | 107.972 | 0.49495
38 | 12.2433 | -81.2136 | -19.1931 | 107.771 | 0.46572
39.01 | 12.2527 | -82.2279 | -19.8882 | 109.789 | 0.42942
40.01 | 12.2574 | -83.2788 | -20.5255 | 108.785 | 0.39882
41.01 | 12.2621 | -84.3246 | -21.2066 | 108.023 | 0.36853
42.01 | 12.2668 | -85.3611 | -22.0094 | 105.303 | 0.33581
43 | 12.2715 | -86.4116 | -22.8183 | 104.735 | 0.30577
44.01 | 12.2763 | -87.4378 | -23.788 | 101.495 | 0.27332
45.01 | 12.2862 | -88.4087 | -24.5011 | 97.8196 | 0.25148
46 | 12.291 | -89.4648 | -25.6561 | 91.7194 | 0.22005
47.01 | 12.2959 | -90.5058 | -26.0189 | 84.1333 | 0.21092
48 | 12.3008 | -91.5016 | -26.2844 | 76.5167 | 0.20445
49.01 | 12.3057 | -92.582 | -27.3624 | 67.7875 | 0.18049
50 | 12.3107 | -93.6425 | -26.7237 | 64.3479 | 0.19415
51 | 12.3205 | -94.6532 | -26.8109 | 51.7944 | 0.192
52 | 12.3255 | -95.714 | -26.0023 | 48.1124 | 0.21061
53.01 | 12.3304 | -96.7795 | -25.725 | 40.6383 | 0.21732
54 | 12.3353 | -97.7855 | -24.8477 | 37.2531 | 0.24028
55.01 | 12.3403 | -98.8559 | -24.514 | 37.3136 | 0.24955
56.01 | 12.3402 | -99.8368 | -23.9293 | 32.5738 | 0.26693
57 | 12.3452 | -100.868 | -23.4279 | 31.3822 | 0.28264
58 | 12.3452 | -101.909 | -22.7626 | 31.5916 | 0.30514
59 | 12.3452 | -102.844 | -22.7313 | 30.4612 | 0.30624
60 | 12.3453 | -103.865 | -22.1699 | 30.9004 | 0.32669
61.02 | 12.3354 | -104.941 | -21.6743 | 31.2914 | 0.34627
62.01 | 12.3405 | -106.017 | -21.5136 | 31.5191 | 0.35253
63.01 | 12.3355 | -107.033 | -21.216 | 30.6857 | 0.36504
64.01 | 12.3356 | -108.089 | -20.798 | 31.1411 | 0.38303
65 | 12.3358 | -109.16 | -20.4149 | 31.6121 | 0.4003
66.01 | 12.3311 | -110.176 | -20.05 | 34.3305 | 0.41771
67.01 | 12.3211 | -111.185 | -20.0966 | 33.6605 | 0.41595
68 | 12.3164 | -112.215 | -20.1389 | 35.4865 | 0.41416
69 | 12.3118 | -113.225 | -19.7698 | 38.302 | 0.43237
70 | 12.307 | -114.233 | -19.8147 | 40.7679 | 0.43038
71 | 12.2971 | -115.297 | -19.9868 | 42.1269 | 0.42241
72 | 12.2875 | -116.324 | -19.8996 | 47.3981 | 0.42715
73.01 | 12.2825 | -117.362 | -20.2485 | 49.6242 | 0.41056
74.01 | 12.2726 | -118.42 | -20.3908 | 53.1747 | 0.40435
75.01 | 12.2575 | -119.497 | -20.6959 | 56.2792 | 0.39106
76.01 | 12.2524 | -120.579 | -20.9478 | 60.7906 | 0.38011
77 | 12.2421 | -121.652 | -21.3822 | 64.3547 | 0.36199
78.01 | 12.2319 | -122.746 | -21.7576 | 68.8414 | 0.34708
79.01 | 12.2216 | -123.784 | -22.0201 | 74.5582 | 0.33714
80 | 12.2112 | -124.888 | -22.7729 | 80.3286 | 0.30952
81.01 | 12.2008 | -125.926 | -22.6375 | 88.3687 | 0.31476
82 | 12.1904 | -126.986 | -22.9908 | 96.3585 | 0.30257
83.02 | 12.1849 | -128.092 | -23.1803 | 106.877 | 0.29623
84.01 | 12.1746 | -129.199 | -23.2931 | 114.43 | 0.29275
85.02 | 12.1692 | -130.279 | -22.8223 | 120.847 | 0.30925
86 | 12.1589 | -131.378 | -22.6753 | 131.322 | 0.31491
87 | 12.1638 | -132.451 | -22.4061 | 139.316 | 0.32464
88.01 | 12.1537 | -133.545 | -21.8427 | 148.106 | 0.3468
89.01 | 12.1488 | -134.588 | -21.3804 | 154.564 | 0.36597
90.01 | 12.149 | -135.697 | -20.6835 | 161.314 | 0.39655
91.01 | 12.1443 | -136.7 | -20.156 | 166.38 | 0.42162
92.01 | 12.1448 | -137.784 | -19.6318 | 172.601 | 0.44782
93 | 12.1454 | -138.822 | -18.9269 | 177.316 | 0.48567
94.01 | 12.1411 | -139.904 | -18.4841 | -178.404 | 0.51134
95.01 | 12.142 | -141.012 | -17.8209 | -174.515 | 0.55188
96.01 | 12.1479 | -142.067 | -17.341 | -170.986 | 0.58286
97 | 12.1438 | -143.173 | -16.8305 | -168.249 | 0.61846
98.01 | 12.1499 | -144.267 | -16.3642 | -164.943 | 0.65215
99 | 12.156 | -145.334 | -15.8938 | -161.701 | 0.68799
100.01 | 12.1621 | -146.428 | -15.3768 | -159.746 | 0.72971
101.01 | 12.1684 | -147.513 | -14.9057 | -156.679 | 0.76988
102.01 | 12.1694 | -148.578 | -14.5248 | -154.519 | 0.80435
103.01 | 12.1804 | -149.691 | -14.1288 | -152.27 | 0.84086
104 | 12.1862 | -150.734 | -13.8275 | -150.435 | 0.87001
105.01 | 12.1972 | -151.731 | -13.4112 | -148.304 | 0.91164
106.01 | 12.2029 | -152.802 | -13.0879 | -146.555 | 0.94566
107 | 12.2132 | -153.81 | -12.8178 | -143.975 | 0.97444
108.01 | 12.2187 | -154.83 | -12.4738 | -142.589 | 1.0132
109.01 | 12.2189 | -155.868 | -12.1947 | -140.783 | 1.0464
110 | 12.229 | -156.885 | -11.8947 | -139.139 | 1.082
111 | 12.2383 | -157.922 | -11.7084 | -136.886 | 1.1043
112.01 | 12.243 | -158.942 | -11.4894 | -135.803 | 1.132
113 | 12.2574 | -159.973 | -11.1911 | -133.962 | 1.1697
114 | 12.2712 | -161.008 | -11.0515 | -132.356 | 1.1868
115.02 | 12.2849 | -162.027 | -10.8903 | -130.754 | 1.2072
116 | 12.2985 | -162.957 | -10.7023 | -129.036 | 1.2318
117 | 12.3167 | -163.998 | -10.5635 | -127.375 | 1.2491
118.01 | 12.335 | -164.882 | -10.434 | -125.846 | 1.2652
119.01 | 12.3532 | -165.865 | -10.2911 | -124.481 | 1.2836
120.01 | 12.3663 | -166.802 | -10.2174 | -123.024 | 1.2926
121.01 | 12.3791 | -167.738 | -10.1001 | -121.419 | 1.3083
122 | 12.3975 | -168.691 | -9.986 | -120.61 | 1.3228
123 | 12.4152 | -169.656 | -9.9028 | -118.94 | 1.3329
124.01 | 12.4331 | -170.618 | -9.8572 | -117.581 | 1.3372
125 | 12.451 | -171.585 | -9.7733 | -116.134 | 1.3474
126.01 | 12.4738 | -172.581 | -9.7454 | -114.564 | 1.3482
127.01 | 12.4922 | -173.491 | -9.7156 | -113.445 | 1.35
128 | 12.5057 | -174.42 | -9.6497 | -112.727 | 1.3582
129 | 12.5288 | -175.383 | -9.6063 | -111.249 | 1.3614
130.01 | 12.5427 | -176.288 | -9.5675 | -110.679 | 1.3653
131.02 | 12.5563 | -177.233 | -9.4877 | -110.061 | 1.3758
132.01 | 12.5693 | -178.106 | -9.3844 | -108.463 | 1.3902
133 | 12.5778 | -179.029 | -9.3057 | -107.474 | 1.4016
134 | 12.5869 | 179.997 | -9.3079 | -106.744 | 1.3997
135 | 12.6058 | 179.033 | -9.2562 | -105.937 | 1.405
136 | 12.6147 | 178.068 | -9.243 | -104.358 | 1.4058
137.01 | 12.6343 | 177.133 | -9.2637 | -103.667 | 1.3992
138.01 | 12.6488 | 176.145 | -9.3199 | -101.79 | 1.3878
139 | 12.6589 | 175.199 | -9.3886 | -101.115 | 1.3752
140.01 | 12.6839 | 174.251 | -9.4215 | -99.9817 | 1.366
141.01 | 12.684 | 173.305 | -9.4656 | -99.2455 | 1.3591
142 | 12.6943 | 172.375 | -9.5218 | -98.4812 | 1.3487
143.01 | 12.6996 | 171.457 | -9.5646 | -97.2507 | 1.3412
144.01 | 12.7 | 170.512 | -9.604 | -96.4586 | 1.3351
145.01 | 12.7104 | 169.552 | -9.6355 | -95.6615 | 1.3286
146 | 12.7064 | 168.681 | -9.7457 | -94.2641 | 1.3124
147.01 | 12.7169 | 167.636 | -9.7488 | -93.5191 | 1.3103
148.01 | 12.7176 | 166.687 | -9.7832 | -92.6383 | 1.305
149 | 12.7137 | 165.801 | -9.9079 | -92.0029 | 1.2869
150.01 | 12.7092 | 164.884 | -9.9077 | -91.5484 | 1.2876
151 | 12.7148 | 163.887 | -9.9123 | -91.1415 | 1.2861
152 | 12.7105 | 162.986 | -9.9315 | -90.6184 | 1.2839
153 | 12.7009 | 162.072 | -9.9415 | -90.594 | 1.2838
154.01 | 12.6915 | 161.143 | -9.8866 | -89.779 | 1.2934
155 | 12.6774 | 160.217 | -9.9291 | -89.216 | 1.2892
156 | 12.6734 | 159.262 | -9.9749 | -88.6233 | 1.283
157.01 | 12.6643 | 158.349 | -10.0467 | -88.3897 | 1.2737
158 | 12.6553 | 157.382 | -10.1438 | -88.1094 | 1.2608
159.01 | 12.6515 | 156.448 | -10.1927 | -87.3874 | 1.2543
160.01 | 12.6475 | 155.563 | -10.3274 | -87.3274 | 1.2355
161 | 12.6335 | 154.604 | -10.4812 | -87.2802 | 1.2157
162 | 12.6299 | 153.696 | -10.5624 | -86.2782 | 1.2048
163 | 12.6159 | 152.737 | -10.7113 | -86.1587 | 1.1862
164.01 | 12.6072 | 151.863 | -10.8617 | -85.3059 | 1.1669
165 | 12.5985 | 150.908 | -10.9873 | -84.5631 | 1.1513
166.01 | 12.5801 | 149.89 | -11.201 | -83.4286 | 1.1256
167 | 12.566 | 148.952 | -11.3377 | -83.1114 | 1.1098
168 | 12.5522 | 147.851 | -11.556 | -82.4668 | 1.0839
169.01 | 12.5429 | 146.865 | -11.7538 | -82.41 | 1.0606
170 | 12.5287 | 145.837 | -11.8831 | -82.0486 | 1.0466
171 | 12.5244 | 144.859 | -11.9801 | -81.7165 | 1.0355
172 | 12.5098 | 143.854 | -12.2217 | -82.0728 | 1.0087
173 | 12.5005 | 142.878 | -12.1939 | -81.6969 | 1.013
174.01 | 12.4859 | 141.908 | -12.446 | -81.8865 | 0.98564
175.01 | 12.4764 | 140.997 | -12.6132 | -81.6988 | 0.96787
176.01 | 12.4672 | 140.017 | -12.6343 | -80.8161 | 0.96653
177 | 12.4473 | 138.968 | -12.9467 | -81.4769 | 0.93447
178.01 | 12.4326 | 138.059 | -13.2271 | -81.2693 | 0.90626
179 | 12.4231 | 137.043 | -13.4386 | -80.6184 | 0.88539
180 | 12.413 | 136.037 | -13.7173 | -81.4826 | 0.85839
181.02 | 12.3981 | 134.996 | -13.936 | -81.8752 | 0.83845
182.01 | 12.3984 | 133.999 | -14.0672 | -81.6964 | 0.82583
183.01 | 12.3935 | 132.987 | -14.2805 | -81.9882 | 0.80623
184.02 | 12.3884 | 131.949 | -14.4312 | -82.9036 | 0.7928
185.02 | 12.3836 | 130.928 | -14.7086 | -82.5912 | 0.76827
186 | 12.3737 | 129.934 | -14.7658 | -83.112 | 0.7641
187 | 12.3692 | 128.977 | -14.821 | -82.1258 | 0.75965
188.02 | 12.3642 | 127.93 | -15.0689 | -81.9647 | 0.73867
189 | 12.3593 | 126.898 | -15.293 | -82.0362 | 0.72024
190.01 | 12.3495 | 125.916 | -15.4334 | -81.4131 | 0.70948
191.01 | 12.3445 | 124.889 | -15.6509 | -81.4852 | 0.69232
192 | 12.3393 | 123.84 | -15.8034 | -82.4515 | 0.68066
193 | 12.3342 | 122.707 | -15.9671 | -83.3837 | 0.66833
194 | 12.3343 | 121.677 | -16.0015 | -83.945 | 0.66568
195.01 | 12.3344 | 120.704 | -16.094 | -83.6108 | 0.65862
196.02 | 12.3345 | 119.555 | -16.1588 | -83.792 | 0.6537
197.02 | 12.3297 | 118.531 | -16.0809 | -83.868 | 0.65996
198.01 | 12.3247 | 117.533 | -16.2998 | -83.71 | 0.6439
199.01 | 12.3249 | 116.486 | -16.4138 | -82.7201 | 0.63549
200 | 12.3249 | 115.508 | -16.4671 | -82.6607 | 0.63159
201 | 12.325 | 114.438 | -16.4927 | -83.2065 | 0.62972
202.01 | 12.3199 | 113.382 | -16.7522 | -81.8419 | 0.61153
203.02 | 12.3248 | 112.404 | -16.9305 | -81.9531 | 0.59876
204 | 12.3349 | 111.38 | -16.9775 | -81.421 | 0.59483
205 | 12.3298 | 110.418 | -17.1876 | -80.7083 | 0.58095
206 | 12.345 | 109.399 | -17.0666 | -80.09 | 0.58807
207 | 12.3398 | 108.37 | -17.226 | -80.987 | 0.57771
208 | 12.3447 | 107.363 | -17.4302 | -79.4252 | 0.56396
209 | 12.3499 | 106.35 | -17.3031 | -78.36 | 0.57194
210.01 | 12.36 | 105.332 | -17.3114 | -77.5591 | 0.57073
211.01 | 12.3648 | 104.27 | -17.4713 | -75.7302 | 0.56
212 | 12.3696 | 103.298 | -17.6133 | -74.0215 | 0.55061
213.01 | 12.3896 | 102.284 | -17.5771 | -73.3054 | 0.55164
214 | 12.3945 | 101.321 | -17.7107 | -72.7532 | 0.54291
215 | 12.4144 | 100.268 | -17.6526 | -71.7471 | 0.5453
216.01 | 12.4192 | 99.2852 | -17.7381 | -69.873 | 0.53966
217.01 | 12.434 | 98.2465 | -17.8318 | -69.1092 | 0.53296
218 | 12.4439 | 97.2292 | -17.7143 | -67.2999 | 0.5396
219.01 | 12.4535 | 96.2607 | -17.916 | -65.4621 | 0.52663
220 | 12.4634 | 95.2533 | -17.7557 | -63.6993 | 0.53583
221.01 | 12.4781 | 94.2346 | -17.7798 | -62.509 | 0.53344
222 | 12.4877 | 93.266 | -17.8999 | -60.1853 | 0.52553
223 | 12.5024 | 92.2371 | -17.8916 | -58.951 | 0.52514
224 | 12.5123 | 91.169 | -17.7088 | -58.0309 | 0.53571
225.01 | 12.522 | 90.1167 | -17.4277 | -56.2488 | 0.55272
226.02 | 12.5316 | 89.062 | -17.526 | -54.6822 | 0.5459
227.01 | 12.5413 | 88.0191 | -17.2708 | -53.6058 | 0.56155
228.02 | 12.5509 | 86.9946 | -17.2723 | -51.5383 | 0.56084
229.01 | 12.5605 | 85.9773 | -16.9187 | -50.1026 | 0.58351
230.01 | 12.5702 | 84.8441 | -16.6737 | -49.6714 | 0.59954
231.01 | 12.5796 | 83.7997 | -16.5558 | -47.4614 | 0.60709
232.01 | 12.5893 | 82.7766 | -16.2697 | -46.9315 | 0.62674
233.01 | 12.5939 | 81.7268 | -16.1885 | -46.4061 | 0.63228
234.01 | 12.6034 | 80.7015 | -16.0933 | -44.7574 | 0.63856
235 | 12.6079 | 79.6071 | -15.9123 | -43.975 | 0.65169
236.01 | 12.6125 | 78.6526 | -15.7259 | -43.1287 | 0.66548
237 | 12.617 | 77.5978 | -15.5689 | -42.5856 | 0.67728
238 | 12.6167 | 76.5259 | -15.6268 | -41.9222 | 0.67279
239 | 12.6212 | 75.5164 | -15.3727 | -41.1279 | 0.69244
240 | 12.6207 | 74.4 | -15.2928 | -40.1626 | 0.69888
241.01 | 12.6204 | 73.4359 | -15.1058 | -40.5711 | 0.71413
242 | 12.62 | 72.3191 | -15.0485 | -39.7863 | 0.7189
243.01 | 12.6098 | 71.2567 | -15.1124 | -39.2676 | 0.71446
244.01 | 12.6043 | 70.1363 | -14.9523 | -39.1481 | 0.72822
245 | 12.5991 | 69.0205 | -14.8762 | -39.2536 | 0.73509
246 | 12.5939 | 67.9493 | -14.8834 | -39.5087 | 0.73492
247.01 | 12.5836 | 66.8769 | -14.858 | -38.8842 | 0.73795
248.01 | 12.5784 | 65.8359 | -14.791 | -38.9922 | 0.74412
249 | 12.563 | 64.76 | -14.6814 | -39.0678 | 0.75491
250 | 12.5528 | 63.6274 | -14.6753 | -38.6158 | 0.75633
251.02 | 12.5426 | 62.5397 | -14.6798 | -38.1468 | 0.75683
252 | 12.5224 | 61.4621 | -14.6536 | -37.6348 | 0.76089
253.02 | 12.5069 | 60.3161 | -14.4656 | -37.8236 | 0.77895
254.01 | 12.4916 | 59.2069 | -14.4042 | -36.6515 | 0.78587
255.01 | 12.4717 | 58.0988 | -14.4944 | -36.3273 | 0.77953
256.01 | 12.4414 | 57.016 | -14.4379 | -35.9039 | 0.78736
257 | 12.4263 | 55.9615 | -14.3967 | -34.7634 | 0.7925
258 | 12.4013 | 54.772 | -14.403 | -33.7811 | 0.79421
259 | 12.3763 | 53.7205 | -14.4245 | -34.1097 | 0.79452
260.01 | 12.3512 | 52.6609 | -14.3816 | -33.0298 | 0.80078
261.01 | 12.3362 | 51.5963 | -14.3336 | -31.9791 | 0.80662
262.01 | 12.3063 | 50.5633 | -14.3692 | -31.5713 | 0.80609
263.01 | 12.2913 | 49.4318 | -14.3366 | -32.0298 | 0.81053
264.01 | 12.2615 | 48.4007 | -14.3087 | -30.2584 | 0.81593
265.02 | 12.242 | 47.3332 | -14.4585 | -29.6901 | 0.80377
266 | 12.2173 | 46.2491 | -14.4999 | -28.5346 | 0.80222
267 | 12.1875 | 45.1462 | -14.4707 | -28.2642 | 0.8077
268 | 12.1625 | 44.1297 | -14.4489 | -28.6331 | 0.81207
269.01 | 12.1381 | 43.0262 | -14.5574 | -27.3054 | 0.80423
270.01 | 12.1133 | 41.9349 | -14.5762 | -27.6519 | 0.80479
271 | 12.0841 | 40.9156 | -14.6719 | -25.4045 | 0.79864
272.01 | 12.0593 | 39.8797 | -14.7278 | -25.5604 | 0.79578
273 | 12.0252 | 38.8823 | -14.8732 | -23.7811 | 0.78563
274.01 | 12.0058 | 37.8761 | -14.9806 | -22.8089 | 0.7777
275 | 11.9715 | 36.7488 | -15.0343 | -21.2875 | 0.77597
276.01 | 11.947 | 35.7743 | -15.2144 | -20.7186 | 0.76217
277 | 11.9228 | 34.751 | -15.5062 | -19.6031 | 0.73903
278 | 11.8987 | 33.7205 | -15.6293 | -17.1931 | 0.73063
279 | 11.8742 | 32.6816 | -15.8001 | -16.3932 | 0.71841
280 | 11.855 | 31.6326 | -15.9558 | -14.446 | 0.7072
281.02 | 11.8307 | 30.6351 | -16.2113 | -12.7444 | 0.68861
282 | 11.8062 | 29.6568 | -16.3756 | -11.4649 | 0.67761
283 | 11.7869 | 28.6937 | -16.482 | -9.0598 | 0.67083
284 | 11.7724 | 27.7563 | -16.6501 | -7.1725 | 0.65906
285.01 | 11.7483 | 26.7781 | -16.6038 | -4.094 | 0.66443
286 | 11.7337 | 25.8356 | -16.6913 | -2.4409 | 0.65887
287 | 11.7192 | 24.9343 | -16.8129 | 0.013118 | 0.65079
288.01 | 11.6997 | 23.9905 | -16.6957 | 1.3488 | 0.66112
289 | 11.69 | 23.1547 | -16.8801 | 3.481 | 0.64795
290 | 11.6805 | 22.2082 | -16.7852 | 6.1164 | 0.65579
291.01 | 11.6707 | 21.3678 | -16.9217 | 8.5029 | 0.64628
292 | 11.6612 | 20.4765 | -16.7606 | 10.9532 | 0.65912
293 | 11.6565 | 19.6561 | -16.7033 | 13.5006 | 0.66384
294 | 11.6569 | 18.7657 | -16.4838 | 15.9607 | 0.68082
295.02 | 11.6621 | 17.8752 | -16.3623 | 18.0011 | 0.69
296.01 | 11.6673 | 16.9948 | -16.2206 | 19.967 | 0.70095
297 | 11.6625 | 16.109 | -16.0759 | 21.4702 | 0.71313
298 | 11.6824 | 15.2295 | -15.9954 | 23.8402 | 0.71813
299.01 | 11.6922 | 14.3448 | -15.9017 | 26.0329 | 0.7251
300 | 11.7069 | 13.479 | -15.9132 | 27.9147 | 0.72292
301 | 11.7215 | 12.5926 | -15.9153 | 29.5565 | 0.72153
302 | 11.7411 | 11.7145 | -15.6903 | 32.6129 | 0.73881
303.01 | 11.7657 | 10.8335 | -15.6186 | 34.5183 | 0.74284
304 | 11.7802 | 9.9972 | -15.5449 | 36.3285 | 0.74793
305 | 11.8095 | 9.1301 | -15.5396 | 38.4393 | 0.74586
306.01 | 11.8339 | 8.2934 | -15.4176 | 40.1829 | 0.7543
307.02 | 11.8535 | 7.3971 | -15.2101 | 41.1982 | 0.77081
308.01 | 11.8829 | 6.5035 | -15.1981 | 42.7293 | 0.76927
309.02 | 11.9073 | 5.6062 | -15.0559 | 44.0628 | 0.77978
310 | 11.9316 | 4.7094 | -14.8593 | 45.6659 | 0.79543
311 | 11.961 | 3.7684 | -14.5786 | 46.565 | 0.81881
312.01 | 11.9952 | 2.8366 | -14.3429 | 47.9984 | 0.83806
313 | 12.0195 | 1.8743 | -14.1306 | 49.1549 | 0.85644
314 | 12.0435 | 0.88285 | -13.8427 | 50.5752 | 0.8829
315 | 12.0727 | -0.063208 | -13.5408 | 51.1069 | 0.9111
316 | 12.1017 | -1.0024 | -13.3767 | 52.429 | 0.92541
317.01 | 12.1259 | -1.9455 | -13.1659 | 53.1221 | 0.94555
318 | 12.1452 | -2.8618 | -13.1222 | 53.7766 | 0.94821
319 | 12.1792 | -3.7992 | -13.0576 | 55.1062 | 0.95156
320.01 | 12.1983 | -4.6947 | -12.9028 | 56.1105 | 0.96658
321.01 | 12.2324 | -5.6229 | -12.8388 | 57.3031 | 0.96993
322 | 12.2567 | -6.5369 | -12.8346 | 58.3042 | 0.96768
323 | 12.2808 | -7.4952 | -12.7333 | 59.5129 | 0.97633
324.01 | 12.3052 | -8.3995 | -12.7084 | 60.5139 | 0.97639
325.01 | 12.3296 | -9.3441 | -12.6995 | 61.414 | 0.97464
326.01 | 12.3588 | -10.3012 | -12.5094 | 62.0409 | 0.99291
327.01 | 12.3781 | -11.3077 | -12.4867 | 63.4551 | 0.9933
328 | 12.4023 | -12.3123 | -12.347 | 64.4227 | 1.0066
329 | 12.4266 | -13.3122 | -12.237 | 65.2914 | 1.0166
330 | 12.4356 | -14.3599 | -11.9943 | 65.6691 | 1.0444
331 | 12.4498 | -15.3501 | -11.8329 | 66.4926 | 1.0623
332 | 12.4637 | -16.3603 | -11.5933 | 67.288 | 1.0903
333 | 12.478 | -17.317 | -11.4316 | 66.96 | 1.1091
334 | 12.4872 | -18.3451 | -11.2822 | 68.0744 | 1.1271
335.02 | 12.4965 | -19.2841 | -11.1068 | 68.2072 | 1.149
336.01 | 12.5008 | -20.2106 | -10.972 | 68.801 | 1.1664
337 | 12.5104 | -21.0995 | -10.8721 | 69.8788 | 1.1786
338.01 | 12.515 | -22.0763 | -10.7716 | 70.3433 | 1.1918
339.01 | 12.5244 | -23.0257 | -10.5915 | 71.2482 | 1.2155
340 | 12.5294 | -23.9226 | -10.5464 | 71.7536 | 1.2212
341 | 12.539 | -24.9423 | -10.3976 | 72.5156 | 1.2409
342 | 12.5391 | -25.9068 | -10.3255 | 73.3527 | 1.2513
343 | 12.5392 | -26.8264 | -10.3125 | 73.3531 | 1.2532
344.01 | 12.5444 | -27.8185 | -10.2581 | 73.7007 | 1.2603
345 | 12.5449 | -28.7777 | -10.3011 | 73.7396 | 1.254
346 | 12.5351 | -29.7471 | -10.2267 | 74.5202 | 1.2663
347 | 12.5311 | -30.7278 | -10.3093 | 75.0973 | 1.2548
348 | 12.5316 | -31.6818 | -10.3309 | 75.1435 | 1.2516
349 | 12.5274 | -32.6577 | -10.3534 | 75.6544 | 1.249
350 | 12.518 | -33.6163 | -10.3884 | 75.7283 | 1.2453
351.01 | 12.5138 | -34.6017 | -10.4208 | 76.2893 | 1.2412
352 | 12.5049 | -35.5992 | -10.4249 | 77.2765 | 1.2419
353.01 | 12.5005 | -36.5499 | -10.3946 | 77.7395 | 1.2469
354.01 | 12.4962 | -37.5154 | -10.4766 | 77.5164 | 1.2358
355 | 12.4823 | -38.4899 | -10.5148 | 78.1709 | 1.2323
356.01 | 12.4778 | -39.4558 | -10.5546 | 77.8464 | 1.2273
357.01 | 12.4688 | -40.4327 | -10.5062 | 78.7863 | 1.2354
358.01 | 12.4647 | -41.4119 | -10.6255 | 78.7746 | 1.2191
359 | 12.4554 | -42.3597 | -10.6277 | 78.8938 | 1.2201
FREQ | 1.1764
CONICAL | CUTTHETA= | 8
ANGLE | RHC | RPHD | LHC | LPHD | AXIAL
0 | 12.531 | -65.8679 | -12.2297 | 18.9729 | 1.0053
1 | 12.537 | -66.8203 | -12.5247 | 18.434 | 0.97098
2.01 | 12.527 | -67.769 | -12.5613 | 18.6626 | 0.96801
3 | 12.5126 | -68.7197 | -12.8238 | 19.4456 | 0.9407
4 | 12.5078 | -69.6165 | -12.9016 | 19.1502 | 0.93281
5 | 12.4987 | -70.5334 | -13.2281 | 20.7456 | 0.89928
6.01 | 12.5034 | -71.5802 | -13.0896 | 20.3091 | 0.91326
7.01 | 12.4736 | -72.5652 | -13.192 | 19.34 | 0.90565
8 | 12.4742 | -73.5033 | -13.4338 | 19.7626 | 0.88067
9 | 12.465 | -74.3196 | -13.6836 | 21.731 | 0.85658
10.01 | 12.45 | -75.4112 | -13.6568 | 21.2822 | 0.86072
11 | 12.4556 | -76.3223 | -13.9167 | 21.273 | 0.83476
12 | 12.4459 | -77.3284 | -13.9241 | 23.0518 | 0.83498
13 | 12.4362 | -78.3463 | -13.9715 | 23.4878 | 0.83137
14.01 | 12.4311 | -79.3031 | -13.8776 | 23.0944 | 0.84091
15.01 | 12.4219 | -80.3501 | -14.1333 | 23.8537 | 0.81735
16.01 | 12.403 | -81.3843 | -14.4443 | 26.3408 | 0.79028
17.01 | 12.3984 | -82.2149 | -14.6062 | 26.6236 | 0.77607
18.01 | 12.3981 | -83.2087 | -14.3129 | 26.4961 | 0.80279
19.01 | 12.3995 | -84.2486 | -14.7997 | 28.2696 | 0.75886
20.01 | 12.4001 | -85.2249 | -14.9481 | 29.3847 | 0.74593
21.01 | 12.3963 | -86.0538 | -15.0832 | 33.3433 | 0.73474
22.01 | 12.3865 | -87.08 | -15.4342 | 31.7446 | 0.7064
23.01 | 12.387 | -88.0408 | -15.5381 | 33.0647 | 0.69794
24 | 12.3828 | -89.0671 | -15.643 | 35.4123 | 0.68989
25 | 12.3831 | -90.0358 | -15.8329 | 35.3169 | 0.67493
26 | 12.3736 | -90.9833 | -16.1966 | 36.0744 | 0.64794
27 | 12.3793 | -92.0446 | -16.1624 | 38.255 | 0.65007
28 | 12.3743 | -92.9797 | -16.722 | 36.823 | 0.60983
29.01 | 12.3955 | -93.8971 | -16.4855 | 42.1932 | 0.62514
30 | 12.3802 | -95.0062 | -17.2476 | 39.2497 | 0.5736
31.02 | 12.3758 | -96.0588 | -17.5796 | 41.9044 | 0.55236
32.01 | 12.3962 | -96.9604 | -18.0186 | 44.5735 | 0.52389
33 | 12.4012 | -97.9784 | -18.3359 | 44.4645 | 0.50479
34.01 | 12.4064 | -98.9704 | -18.8076 | 45.7661 | 0.47781
35 | 12.4116 | -99.9473 | -19.3376 | 47.8404 | 0.44925
36 | 12.4166 | -100.955 | -19.7199 | 48.5151 | 0.42964
37.01 | 12.4268 | -101.968 | -20.0242 | 51.2951 | 0.41436
38 | 12.4371 | -102.982 | -19.8105 | 53.8756 | 0.42418
39.01 | 12.4368 | -103.999 | -20.8136 | 53.8535 | 0.37792
40.01 | 12.4418 | -105.197 | -21.2777 | 56.5483 | 0.35804
41.01 | 12.4465 | -106.131 | -22.0811 | 55.7328 | 0.32622
42.01 | 12.4615 | -107.13 | -22.4239 | 56.2726 | 0.31306
43 | 12.4562 | -108.199 | -23.3184 | 54.6429 | 0.28259
44.01 | 12.4661 | -109.278 | -24.0868 | 56.1107 | 0.25836
45.01 | 12.4859 | -110.31 | -24.2168 | 44.6162 | 0.25395
46 | 12.501 | -111.482 | -25.2661 | 56.8409 | 0.22466
47.01 | 12.4808 | -112.207 | -25.8574 | 49.7434 | 0.21036
48 | 12.4651 | -113.285 | -24.6243 | 14.8613 | 0.24289
49.01 | 12.4854 | -114.307 | -28.1584 | 29.3923 | 0.16131
50 | 12.4904 | -115.502 | -28.6454 | 26.4297 | 0.15243
51 | 12.4953 | -116.557 | -28.6765 | 19.885 | 0.1518
52 | 12.4753 | -117.496 | -32.3321 | 16.9985 | 0.099881
53.01 | 12.5101 | -118.682 | -27.8809 | 0.11718 | 0.16608
54 | 12.5201 | -119.842 | -28.0107 | -0.52971 | 0.16342
55.01 | 12.5102 | -120.792 | -28.7427 | 1.3479 | 0.15039
56.01 | 12.5352 | -121.887 | -28.1972 | 2.4246 | 0.15968
57 | 12.525 | -122.998 | -26.4179 | -5.6908 | 0.19621
58 | 12.5202 | -123.959 | -25.7507 | 7.3773 | 0.21199
59 | 12.5249 | -125.038 | -25.9505 | -9.2703 | 0.20706
60 | 12.53 | -126.003 | -26.2607 | -5.9455 | 0.19968
61.02 | 12.52 | -127.074 | -25.4099 | -4.0943 | 0.22048
62.01 | 12.51 | -128.069 | -25.1716 | -6.131 | 0.22688
63.01 | 12.515 | -129.14 | -24.7737 | -5.9268 | 0.23738
64.01 | 12.5051 | -130.165 | -24.5843 | -2.0193 | 0.24288
65 | 12.5102 | -131.246 | -24.5192 | -0.37832 | 0.24457
66.01 | 12.5052 | -132.261 | -24.0217 | -1.2558 | 0.25914
67.01 | 12.5003 | -133.361 | -24.3175 | 2.5593 | 0.2506
68 | 12.4955 | -134.416 | -24.5194 | 6.4491 | 0.24498
69 | 12.4955 | -135.42 | -24.6881 | 6.846 | 0.24027
70 | 12.4907 | -136.304 | -25.0413 | 13.7548 | 0.23082
71 | 12.4808 | -137.665 | -24.4154 | 14.6984 | 0.24835
72 | 12.4759 | -138.454 | -24.3342 | 18.0395 | 0.25082
73.01 | 12.466 | -139.543 | -24.6145 | 21.5409 | 0.24314
74.01 | 12.451 | -140.487 | -25.3278 | 28.2149 | 0.22435
75.01 | 12.4511 | -141.57 | -24.7359 | 36.2609 | 0.24017
76.01 | 12.436 | -142.633 | -24.9709 | 48.1877 | 0.23417
77 | 12.4309 | -143.707 | -25.0306 | 55.3028 | 0.2327
78.01 | 12.4109 | -144.706 | -24.7213 | 59.7474 | 0.24169
79.01 | 12.4006 | -145.764 | -24.4674 | 70.8382 | 0.24916
80 | 12.3903 | -146.769 | -24.2811 | 78.291 | 0.25486
81.01 | 12.3699 | -147.833 | -23.467 | 87.3881 | 0.28057
82 | 12.3542 | -149.041 | -21.7178 | 95.0783 | 0.34379
83.02 | 12.3642 | -149.874 | -22.3374 | 99.9958 | 0.31975
84.01 | 12.3286 | -150.945 | -21.3958 | 106.129 | 0.35784
85.02 | 12.3331 | -151.986 | -20.4141 | 110.836 | 0.40046
86 | 12.3128 | -153.068 | -19.9657 | 112.859 | 0.42268
87 | 12.2771 | -154.192 | -18.7639 | 125.264 | 0.48743
88.01 | 12.2917 | -155.185 | -18.4235 | 120.492 | 0.50607
89.01 | 12.2915 | -156.238 | -17.7778 | 127.575 | 0.54515
90.01 | 12.2617 | -157.417 | -17.2143 | 133.697 | 0.58373
91.01 | 12.2713 | -158.393 | -16.4682 | 134.813 | 0.63542
92.01 | 12.2518 | -159.477 | -15.8959 | 139.591 | 0.68027
93 | 12.257 | -160.527 | -15.1631 | 142.268 | 0.73977
94.01 | 12.2424 | -161.544 | -14.7142 | 143.743 | 0.78038
95.01 | 12.2382 | -162.559 | -14.1971 | 146.39 | 0.82872
96.01 | 12.2299 | -163.631 | -13.8155 | 150.266 | 0.86683
97 | 12.2308 | -164.715 | -13.3284 | 151.435 | 0.91683
98.01 | 12.2337 | -165.714 | -12.9275 | 156.747 | 0.95991
99 | 12.2199 | -166.784 | -12.625 | 157.784 | 0.99557
100.01 | 12.2112 | -167.892 | -12.1713 | 158.179 | 1.0501
101.01 | 12.2028 | -169.099 | -11.7745 | 158.725 | 1.1004
102.01 | 12.2061 | -170.135 | -11.4905 | 162.691 | 1.1367
103.01 | 12.2077 | -171.177 | -11.3239 | 163.954 | 1.1585
104 | 12.2009 | -172.305 | -10.9248 | 166.366 | 1.2141
105.01 | 12.208 | -173.351 | -10.6765 | 167.711 | 1.2484
106.01 | 12.2052 | -174.404 | -10.4484 | 169.303 | 1.2822
107 | 12.2072 | -175.328 | -10.2898 | 171.358 | 1.3056
108.01 | 12.2153 | -176.395 | -9.9246 | 173.699 | 1.3606
109.01 | 12.2264 | -177.338 | -9.8375 | 174.95 | 1.3726
110 | 12.233 | -178.443 | -9.7047 | 177.953 | 1.3928
111 | 12.2347 | -179.41 | -9.4684 | 178.354 | 1.4311
112.01 | 12.2372 | 179.615 | -9.1172 | 179.673 | 1.49
113 | 12.2471 | 178.512 | -9.0951 | -178.474 | 1.4921
114 | 12.2432 | 177.576 | -8.9015 | -177.152 | 1.5266
115.02 | 12.2619 | 176.578 | -8.9394 | -175.014 | 1.5166
116 | 12.2677 | 175.591 | -8.6978 | -173.531 | 1.5586
117 | 12.2871 | 174.565 | -8.6021 | -172.236 | 1.5724
118.01 | 12.3146 | 173.585 | -8.6969 | -170.54 | 1.5503
119.01 | 12.3143 | 172.627 | -8.4437 | -168.624 | 1.5965
120.01 | 12.3345 | 171.586 | -8.2487 | -168.538 | 1.6291
121.01 | 12.3556 | 170.615 | -8.2697 | -165.541 | 1.6212
122 | 12.3646 | 169.679 | -8.1449 | -164.842 | 1.6431
123 | 12.3822 | 168.706 | -8.0462 | -163.256 | 1.6586
124.01 | 12.3987 | 167.722 | -8.0048 | -161.201 | 1.6634
125 | 12.436 | 166.796 | -8.0245 | -160.148 | 1.6524
126.01 | 12.4426 | 165.758 | -7.813 | -158.072 | 1.6921
127.01 | 12.4696 | 164.833 | -7.7959 | -156.867 | 1.6902
128 | 12.4726 | 163.843 | -7.8227 | -156.492 | 1.6844
129 | 12.4968 | 162.798 | -7.7883 | -153.41 | 1.6864
130.01 | 12.521 | 161.905 | -7.9031 | -153.765 | 1.6594
131.02 | 12.537 | 160.908 | -7.7401 | -151.933 | 1.6879
132.01 | 12.5352 | 160.027 | -7.8151 | -151.411 | 1.6737
133 | 12.5667 | 159.055 | -7.7433 | -149.933 | 1.6815
134 | 12.5848 | 158.089 | -7.7778 | -149.43 | 1.6713
135 | 12.5914 | 157.232 | -7.7614 | -147.692 | 1.6732
136 | 12.5936 | 156.125 | -7.7441 | -146.672 | 1.6761
137.01 | 12.6149 | 155.177 | -7.7995 | -144.3 | 1.6613
138.01 | 12.6286 | 154.246 | -7.798 | -144.088 | 1.6589
139 | 12.6312 | 153.253 | -7.9508 | -142.059 | 1.6294
140.01 | 12.6344 | 152.316 | -7.9601 | -141.089 | 1.627
141.01 | 12.6621 | 151.281 | -7.9926 | -139.213 | 1.6157
142 | 12.6649 | 150.333 | -7.9725 | -137.476 | 1.6189
143.01 | 12.6745 | 149.375 | -8.1039 | -136.455 | 1.5927
144.01 | 12.6781 | 148.36 | -8.1227 | -134.878 | 1.5886
145.01 | 12.678 | 147.427 | -8.2501 | -133.738 | 1.5654
146 | 12.6818 | 146.529 | -8.2032 | -132.713 | 1.5732
147.01 | 12.6914 | 145.49 | -8.2617 | -130.829 | 1.5608
148.01 | 12.6903 | 144.518 | -8.1828 | -129.53 | 1.5754
149 | 12.6713 | 143.62 | -8.3593 | -129 | 1.5469
150.01 | 12.6788 | 142.866 | -8.6935 | -127.913 | 1.4869
151 | 12.6886 | 141.824 | -8.6657 | -127.399 | 1.49
152 | 12.6994 | 140.883 | -8.7416 | -125.979 | 1.4751
153 | 12.6845 | 140.005 | -8.7621 | -126.461 | 1.4742
154.01 | 12.6862 | 139.07 | -8.9697 | -125.7 | 1.4389
155 | 12.6757 | 138.119 | -8.8863 | -125.907 | 1.4546
156 | 12.6689 | 137.255 | -9.2724 | -123.996 | 1.3922
157.01 | 12.6691 | 136.28 | -9.2712 | -124.132 | 1.3924
158 | 12.6647 | 135.298 | -9.2558 | -123.032 | 1.3956
159.01 | 12.6621 | 134.433 | -9.6154 | -122.964 | 1.3391
160.01 | 12.6481 | 133.507 | -9.7201 | -122.415 | 1.3252
161 | 12.6554 | 132.528 | -10.0055 | -121.508 | 1.2811
162 | 12.6413 | 131.648 | -9.9993 | -120.079 | 1.2841
163 | 12.6472 | 130.622 | -10.1195 | -120.351 | 1.2655
164.01 | 12.6394 | 129.777 | -10.3499 | -118.695 | 1.2334
165 | 12.6256 | 128.943 | -10.4429 | -117.796 | 1.2222
166.01 | 12.6174 | 127.933 | -10.7136 | -116.989 | 1.1857
167 | 12.6137 | 127.015 | -10.6754 | -115.346 | 1.1914
168 | 12.5845 | 126.088 | -11.024 | -116.288 | 1.1483
169.01 | 12.5814 | 125.107 | -11.0953 | -114.146 | 1.1393
170 | 12.5674 | 124.114 | -11.4332 | -114.461 | 1.0975
171 | 12.5439 | 123.172 | -11.7558 | -113.533 | 1.0602
172 | 12.5349 | 122.297 | -12.0596 | -113.108 | 1.0248
173 | 12.5202 | 121.196 | -12.0472 | -113.653 | 1.028
174.01 | 12.5061 | 120.243 | -12.4535 | -113.46 | 0.98249
175.01 | 12.4922 | 119.306 | -12.6956 | -112.518 | 0.95696
176.01 | 12.4777 | 118.361 | -12.7722 | -112.367 | 0.95013
177 | 12.4635 | 117.458 | -13.1736 | -111.948 | 0.90863
178.01 | 12.454 | 116.466 | -13.3935 | -111.731 | 0.88684
179 | 12.445 | 115.607 | -13.5094 | -110.159 | 0.87597
180 | 12.4302 | 114.571 | -14.0605 | -110.566 | 0.82345
181.02 | 12.4157 | 113.646 | -14.4268 | -110.149 | 0.79071
182.01 | 12.4059 | 112.633 | -14.5636 | -110.278 | 0.77922
183.01 | 12.386 | 111.632 | -14.9502 | -110.88 | 0.74697
184.02 | 12.3765 | 110.542 | -14.9033 | -110.087 | 0.75184
185.02 | 12.3666 | 109.522 | -15.3376 | -110.22 | 0.71594
186 | 12.367 | 108.57 | -15.5364 | -109.551 | 0.69969
187 | 12.352 | 107.417 | -15.7796 | -110.122 | 0.68154
188.02 | 12.3518 | 106.426 | -15.6613 | -112.109 | 0.6909
189 | 12.3424 | 105.431 | -16.0227 | -110.034 | 0.66344
190.01 | 12.3323 | 104.414 | -16.4391 | -110.316 | 0.63309
191.01 | 12.3126 | 103.457 | -16.6694 | -109.196 | 0.61791
192 | 12.3023 | 102.349 | -16.9424 | -111.093 | 0.59949
193 | 12.2829 | 101.435 | -16.9357 | -108.665 | 0.60129
194 | 12.2826 | 100.242 | -16.6879 | -112.529 | 0.61874
195.01 | 12.2927 | 99.3721 | -17.236 | -111.073 | 0.58019
196.02 | 12.2931 | 98.2228 | -17.1084 | -109.709 | 0.58876
197.02 | 12.288 | 97.2539 | -17.2874 | -110.612 | 0.57708
198.01 | 12.2826 | 96.3254 | -17.6983 | -113.001 | 0.55074
199.01 | 12.2779 | 95.2274 | -17.765 | -111.093 | 0.54682
200 | 12.2682 | 94.1565 | -17.4936 | -111.263 | 0.56481
201 | 12.2689 | 93.1756 | -17.0037 | -109.808 | 0.59757
202.01 | 12.2684 | 92.1695 | -17.6855 | -110.411 | 0.55245
203.02 | 12.274 | 91.1653 | -17.3578 | -108.444 | 0.57334
204 | 12.2841 | 90.1026 | -17.458 | -107.34 | 0.5661
205 | 12.2737 | 89.0866 | -17.6801 | -110.628 | 0.55246
206 | 12.2791 | 88.0763 | -17.7561 | -106.35 | 0.5473
207 | 12.2791 | 87.0078 | -17.8132 | -105.873 | 0.54372
208 | 12.2944 | 86.0558 | -17.7398 | -103.342 | 0.54737
209 | 12.3044 | 85.0861 | -17.7376 | -103.999 | 0.54688
210.01 | 12.3148 | 84.0187 | -17.4732 | -102.004 | 0.56312
211.01 | 12.3348 | 83.0897 | -17.4668 | -102.011 | 0.56224
212 | 12.3248 | 82.0119 | -17.4998 | -100.93 | 0.56074
213.01 | 12.34 | 80.9929 | -17.3373 | -100.986 | 0.57034
214 | 12.36 | 80.0036 | -17.3077 | -96.6497 | 0.57098
215 | 12.3699 | 78.9611 | -17.2707 | -95.4224 | 0.57276
216.01 | 12.3899 | 77.8917 | -17.2412 | -95.8891 | 0.57339
217.01 | 12.4001 | 76.7571 | -16.8407 | -92.912 | 0.59975
218 | 12.4197 | 75.6938 | -17.0511 | -91.7216 | 0.58407
219.01 | 12.43 | 74.6525 | -16.659 | -90.5352 | 0.61035
220 | 12.4147 | 73.6094 | -16.7346 | -89.5362 | 0.60612
221.01 | 12.4439 | 72.6513 | -16.619 | -83.556 | 0.61218
222 | 12.5001 | 71.5232 | -16.1495 | -90.33 | 0.64204
223 | 12.4794 | 70.4527 | -16.2013 | -86.8407 | 0.63974
224 | 12.5089 | 69.4846 | -15.819 | -82.876 | 0.66628
225.01 | 12.4937 | 68.5295 | -15.9218 | -83.0779 | 0.6596
226.02 | 12.5135 | 67.3619 | -15.7664 | -82.6501 | 0.66998
227.01 | 12.5383 | 66.2869 | -15.3736 | -81.3395 | 0.69901
228.02 | 12.5331 | 65.2814 | -15.0533 | -80.547 | 0.72573
229.01 | 12.5475 | 64.2396 | -14.8944 | -78.9132 | 0.73792
230.01 | 12.5574 | 63.1348 | -14.4897 | -79.1122 | 0.77228
231.01 | 12.5826 | 61.9909 | -14.3657 | -80.6186 | 0.78113
232.01 | 12.6068 | 60.9901 | -14.1231 | -78.6874 | 0.80105
233.01 | 12.5961 | 59.8008 | -14.1216 | -77.63 | 0.80218
234.01 | 12.5953 | 58.7211 | -13.7763 | -76.337 | 0.83483
235 | 12.6056 | 57.7037 | -13.5974 | -78.1639 | 0.85122
236.01 | 12.6245 | 56.661 | -13.4233 | -76.342 | 0.86659
237 | 12.6242 | 55.603 | -13.29 | -76.5936 | 0.88005
238 | 12.6184 | 54.4703 | -13.1254 | -75.8883 | 0.89751
239 | 12.6226 | 53.5075 | -12.9457 | -75.0849 | 0.91586
240 | 12.6366 | 52.3759 | -12.9207 | -73.8017 | 0.91702
241.01 | 12.621 | 51.3511 | -12.6068 | -74.0245 | 0.95256
242 | 12.6152 | 50.3424 | -12.4601 | -73.6173 | 0.96945
243.01 | 12.6149 | 49.2839 | -12.3478 | -74.1827 | 0.98214
244.01 | 12.6133 | 48.1971 | -12.4201 | -71.4264 | 0.97415
245 | 12.6027 | 47.1238 | -12.0673 | -72.4725 | 1.0159
246 | 12.5916 | 46.1338 | -12.0913 | -70.9393 | 1.0144
247.01 | 12.6009 | 45.0968 | -12.0295 | -70.5465 | 1.0205
248.01 | 12.5802 | 44.0199 | -11.9693 | -70.1423 | 1.0301
249 | 12.5646 | 43.0144 | -11.8899 | -70.2687 | 1.0414
250 | 12.5488 | 41.9693 | -11.7634 | -70.3288 | 1.0587
251.02 | 12.5429 | 40.8303 | -11.6844 | -69.511 | 1.0691
252 | 12.5228 | 39.8654 | -11.6928 | -70.4478 | 1.0706
253.02 | 12.5006 | 38.888 | -11.5274 | -66.5613 | 1.094
254.01 | 12.5003 | 37.7634 | -11.4695 | -67.5812 | 1.1014
255.01 | 12.4844 | 36.6735 | -11.3705 | -66.8692 | 1.1161
256.01 | 12.4485 | 35.6482 | -11.2961 | -66.1561 | 1.1304
257 | 12.4323 | 34.6232 | -11.1052 | -65.3821 | 1.1578
258 | 12.4276 | 33.6312 | -11.2719 | -65.0213 | 1.1363
259 | 12.3976 | 32.6068 | -11.3467 | -65.0611 | 1.1304
260.01 | 12.3719 | 31.6315 | -11.2872 | -63.4226 | 1.1416
261.01 | 12.3564 | 30.5503 | -11.216 | -62.9505 | 1.1531
262.01 | 12.3272 | 29.5907 | -11.4505 | -62.9685 | 1.1261
263.01 | 12.2913 | 28.6044 | -11.2844 | -62.3958 | 1.1526
264.01 | 12.2713 | 27.6406 | -11.3159 | -61.3582 | 1.1511
265.02 | 12.2563 | 26.5291 | -11.3125 | -60.9723 | 1.1536
266 | 12.2153 | 25.6188 | -11.127 | -61.9462 | 1.1841
267 | 12.211 | 24.5979 | -11.2425 | -60.4655 | 1.169
268 | 12.1866 | 23.6272 | -11.3172 | -58.9138 | 1.1623
269.01 | 12.1662 | 22.6174 | -11.2163 | -59.0396 | 1.1786
270.01 | 12.1412 | 21.666 | -11.1151 | -57.6685 | 1.196
271 | 12.1171 | 20.6652 | -11.2377 | -57.0555 | 1.1824
272.01 | 12.1031 | 19.6753 | -11.2967 | -55.4628 | 1.1763
273 | 12.0786 | 18.7692 | -11.3052 | -54.875 | 1.1785
274.01 | 12.0542 | 17.7885 | -11.3398 | -54.3009 | 1.1771
275 | 12.0254 | 16.7321 | -11.3386 | -52.322 | 1.1812
276.01 | 12.0066 | 15.9256 | -11.3929 | -50.929 | 1.1763
277 | 11.9772 | 14.9426 | -11.4456 | -50.7764 | 1.1732
278 | 11.9637 | 14.0101 | -11.4723 | -48.9487 | 1.1714
279 | 11.9455 | 13.0065 | -11.6095 | -47.2887 | 1.1554
280 | 11.9223 | 12.1009 | -11.6543 | -45.2026 | 1.1525
281.02 | 11.9086 | 11.0484 | -11.6963 | -44.3369 | 1.1488
282 | 11.8955 | 10.1743 | -11.7103 | -42.1178 | 1.1486
283 | 11.8822 | 9.1698 | -11.8242 | -40.6577 | 1.1354
284 | 11.8588 | 8.2452 | -11.7351 | -38.8905 | 1.1502
285.01 | 11.8555 | 7.3617 | -11.8047 | -37.27 | 1.1415
286 | 11.8423 | 6.4496 | -11.8989 | -35.4179 | 1.1308
287 | 11.8423 | 5.6249 | -11.9067 | -36.1856 | 1.1298
288.01 | 11.8138 | 4.5579 | -11.8183 | -35.0649 | 1.1452
289 | 11.8366 | 3.743 | -11.969 | -31.0596 | 1.1224
290 | 11.8626 | 2.6699 | -12.0761 | -29.9044 | 1.1053
291.01 | 11.8396 | 1.961 | -11.9141 | -27.6879 | 1.1292
292 | 11.8555 | 1.0215 | -11.961 | -26.8286 | 1.1211
293 | 11.8621 | 0.19965 | -11.9444 | -24.3368 | 1.1223
294 | 11.8537 | -0.74248 | -11.7698 | -23.0003 | 1.1463
295.02 | 11.87 | -1.6046 | -11.6153 | -22.1302 | 1.1647
296.01 | 11.8758 | -2.5812 | -11.6491 | -20.9037 | 1.1594
297 | 11.8962 | -3.4624 | -11.7244 | -19.777 | 1.1467
298 | 11.9228 | -4.3673 | -11.6262 | -16.5207 | 1.1562
299.01 | 11.933 | -5.2974 | -11.6506 | -16.348 | 1.1516
300 | 11.9486 | -6.2407 | -11.6321 | -14.4644 | 1.152
301 | 11.9741 | -7.1864 | -11.5733 | -13.189 | 1.1564
302 | 11.9989 | -8.2238 | -11.6588 | -11.4114 | 1.1418
303.01 | 12.0203 | -9.1327 | -11.3518 | -9.7198 | 1.1801
304 | 12.039 | -10.0921 | -11.6278 | -8.2695 | 1.1406
305 | 12.0835 | -11.1847 | -11.6167 | -5.2277 | 1.1362
306.01 | 12.0941 | -12.0836 | -11.4534 | -6.0811 | 1.1564
307.02 | 12.1192 | -13.0507 | -11.2991 | -4.3103 | 1.1738
308.01 | 12.1484 | -13.9508 | -11.3847 | -3.8027 | 1.1583
309.02 | 12.1726 | -14.9228 | -11.3386 | -1.6757 | 1.1612
310 | 12.1918 | -15.9487 | -11.4208 | -1.296 | 1.1477
311 | 12.2167 | -16.9772 | -11.2183 | -0.016813 | 1.1715
312.01 | 12.2458 | -18.0847 | -11.2898 | 0.024749 | 1.158
313 | 12.2614 | -18.9996 | -10.9751 | 0.37812 | 1.1987
314 | 12.2855 | -20.056 | -10.9068 | 1.4471 | 1.2048
315 | 12.2902 | -21.1575 | -10.9773 | 0.38773 | 1.1944
316 | 12.3296 | -22.1019 | -10.7982 | 1.6334 | 1.2139
317.01 | 12.3478 | -23.1035 | -10.9344 | 2.9402 | 1.1924
318 | 12.3729 | -24.0201 | -10.8055 | 2.3296 | 1.2067
319 | 12.4059 | -25.1445 | -10.7297 | 4.7201 | 1.2127
320.01 | 12.4291 | -26.1968 | -10.9491 | 5.6499 | 1.1792
321.01 | 12.4521 | -27.2945 | -11.3563 | 6.5812 | 1.1221
322 | 12.4806 | -28.1827 | -11.2161 | 8.4741 | 1.1366
323 | 12.5039 | -29.2242 | -11.165 | 10.1061 | 1.1403
324.01 | 12.5126 | -30.1958 | -11.0842 | 11.2273 | 1.1498
325.01 | 12.5499 | -31.3619 | -11.2976 | 14.1915 | 1.117
326.01 | 12.5552 | -32.3209 | -11.2548 | 12.7578 | 1.1219
327.01 | 12.5489 | -33.3862 | -11.2599 | 13.8197 | 1.122
328 | 12.5834 | -34.5122 | -11.4363 | 13.5295 | 1.0951
329 | 12.5914 | -35.4468 | -11.3294 | 15.8699 | 1.1076
330 | 12.596 | -36.532 | -11.3077 | 15.5315 | 1.1098
331 | 12.6098 | -37.4744 | -11.3013 | 16.4912 | 1.1089
332 | 12.6189 | -38.6001 | -11.2365 | 16.8856 | 1.116
333 | 12.6283 | -39.5727 | -11.1004 | 16.4764 | 1.1325
334 | 12.6276 | -40.5845 | -11.0875 | 16.7342 | 1.1342
335.02 | 12.6365 | -41.6251 | -10.9814 | 17.2736 | 1.147
336.01 | 12.6464 | -42.5698 | -11.1093 | 16.9652 | 1.1289
337 | 12.656 | -43.4181 | -11.3155 | 17.6815 | 1.1012
338.01 | 12.661 | -44.4405 | -11.2203 | 16.3941 | 1.1127
339.01 | 12.6789 | -45.5179 | -11.1421 | 18.9934 | 1.1205
340 | 12.6736 | -46.5694 | -10.9981 | 17.8453 | 1.1399
341 | 12.6974 | -47.5529 | -10.8797 | 18.7997 | 1.1525
342 | 12.6873 | -48.4774 | -10.9919 | 18.6801 | 1.139
343 | 12.6823 | -49.4248 | -11.0586 | 18.1132 | 1.1309
344.01 | 12.6819 | -50.3583 | -11.0728 | 18.2403 | 1.1291
345 | 12.6816 | -51.3066 | -11.2258 | 19.1124 | 1.1093
346 | 12.6987 | -52.2997 | -11.7097 | 16.3257 | 1.047
347 | 12.6808 | -53.2792 | -11.1198 | 18.4686 | 1.1231
348 | 12.6571 | -54.1093 | -11.5228 | 17.365 | 1.075
349 | 12.6518 | -55.2575 | -11.8808 | 20.6616 | 1.0321
350 | 12.6749 | -56.1849 | -11.5044 | 23.0402 | 1.0751
351.01 | 12.6455 | -57.1875 | -11.5639 | 19.8039 | 1.0713
352 | 12.6448 | -58.1248 | -11.5104 | 21.1302 | 1.078
353.01 | 12.6499 | -59.0312 | -11.6205 | 21.7284 | 1.0638
354.01 | 12.6345 | -59.9894 | -11.4367 | 19.3694 | 1.0886
355 | 12.6469 | -61.0115 | -12.1653 | 18.5671 | 0.99934
356.01 | 12.6296 | -62.024 | -11.65 | 20.9146 | 1.0627
357.01 | 12.6108 | -62.89 | -12.0089 | 19.7672 | 1.0218
358.01 | 12.5909 | -63.889 | -12.0877 | 19.8604 | 1.0149
359 | 12.6019 | -64.8847 | -12.3798 | 18.6435 | 0.97999
FREQ | 1.1885
CONICAL | CUTTHETA= | 8
ANGLE | RHC | RPHD | LHC | LPHD | AXIAL
0 | 12.6127 | -88.2239 | -15.5296 | -53.6337 | 0.6807
1 | 12.6128 | -89.13 | -15.6061 | -55.2811 | 0.67471
2.01 | 12.6027 | -90.0385 | -15.9787 | -56.6489 | 0.64711
3 | 12.5976 | -90.9649 | -16.1534 | -57.6485 | 0.63458
4 | 12.5876 | -91.9349 | -16.1635 | -58.6184 | 0.63458
5 | 12.5824 | -92.8956 | -16.2833 | -59.0756 | 0.62625
6.01 | 12.5774 | -93.832 | -16.4639 | -60.0791 | 0.61371
7.01 | 12.5721 | -94.7818 | -16.5131 | -59.7974 | 0.6106
8 | 12.567 | -95.7224 | -16.6351 | -60.1918 | 0.60244
9 | 12.5669 | -96.6267 | -16.5714 | -60.5143 | 0.60689
10.01 | 12.5618 | -97.6025 | -16.7055 | -61.0415 | 0.59793
11 | 12.5566 | -98.5675 | -16.76 | -60.8453 | 0.59455
12 | 12.5515 | -99.5034 | -16.8948 | -61.2989 | 0.58573
13 | 12.5514 | -100.498 | -16.8252 | -61.7156 | 0.59045
14.01 | 12.5462 | -101.428 | -16.9164 | -61.7999 | 0.58462
15.01 | 12.5359 | -102.459 | -17.0956 | -61.0874 | 0.57336
16.01 | 12.5357 | -103.421 | -17.3236 | -60.6908 | 0.55851
17.01 | 12.5305 | -104.431 | -17.3772 | -60.5408 | 0.5554
18.01 | 12.5301 | -105.372 | -17.4989 | -59.3433 | 0.54769
19.01 | 12.525 | -106.357 | -17.5963 | -59.4559 | 0.5419
20.01 | 12.5296 | -107.304 | -17.7849 | -57.2459 | 0.52997
21.01 | 12.5293 | -108.215 | -17.9144 | -56.0451 | 0.52214
22.01 | 12.5291 | -109.141 | -18.0959 | -55.0948 | 0.51135
23.01 | 12.5341 | -110.087 | -18.2115 | -55.221 | 0.5043
24 | 12.5339 | -111.084 | -18.385 | -54.2182 | 0.49433
25 | 12.5438 | -112.041 | -18.681 | -53.6592 | 0.47721
26 | 12.5487 | -113.006 | -18.6987 | -53.3118 | 0.47597
27 | 12.5586 | -113.998 | -18.969 | -52.5347 | 0.46086
28 | 12.5587 | -114.96 | -19.4088 | -52.1434 | 0.43809
29.01 | 12.5636 | -115.953 | -19.7769 | -49.8657 | 0.41967
30 | 12.5686 | -116.994 | -19.9718 | -49.972 | 0.41012
31.02 | 12.5738 | -118.035 | -20.4155 | -50.7019 | 0.38945
32.01 | 12.5838 | -119.046 | -20.8984 | -49.7475 | 0.36796
33 | 12.5839 | -120.073 | -21.3728 | -48.4877 | 0.34839
34.01 | 12.594 | -121.125 | -21.8868 | -47.058 | 0.32799
35 | 12.6041 | -122.111 | -22.3734 | -45.1771 | 0.30975
36 | 12.6091 | -123.172 | -22.6831 | -44.7629 | 0.29873
37.01 | 12.6143 | -124.197 | -23.3193 | -44.5825 | 0.27746
38 | 12.6194 | -125.173 | -23.9007 | -44.0486 | 0.25934
39.01 | 12.6244 | -126.214 | -24.1464 | -43.054 | 0.25196
40.01 | 12.6296 | -127.299 | -24.9977 | -42.3264 | 0.2283
41.01 | 12.6297 | -128.324 | -25.6538 | -43.7468 | 0.21169
42.01 | 12.6348 | -129.395 | -26.5977 | -42.4158 | 0.18977
43 | 12.6398 | -130.479 | -26.7652 | -46.6522 | 0.18604
44.01 | 12.6399 | -131.569 | -27.6529 | -48.4095 | 0.16796
45.01 | 12.645 | -132.664 | -28.1237 | -53.5412 | 0.15901
46 | 12.65 | -133.739 | -28.741 | -59.4198 | 0.14802
47.01 | 12.6501 | -134.824 | -29.545 | -62.0708 | 0.13493
48 | 12.6501 | -135.889 | -29.1765 | -71.1182 | 0.14077
49.01 | 12.6501 | -136.894 | -29.4333 | -72.9359 | 0.13667
50 | 12.6502 | -137.918 | -29.3624 | -83.4145 | 0.13779
51 | 12.6502 | -138.998 | -29.5188 | -85.2402 | 0.13533
52 | 12.6402 | -140.063 | -29.4505 | -85.9279 | 0.13656
53.01 | 12.6402 | -141.138 | -29.6865 | -88.1521 | 0.1329
54 | 12.6302 | -142.238 | -29.6964 | -89.2513 | 0.1329
55.01 | 12.6302 | -143.243 | -28.998 | -86.9874 | 0.14403
56.01 | 12.6202 | -144.388 | -28.7815 | -87.1534 | 0.14783
57 | 12.6251 | -145.443 | -28.5349 | -82.8668 | 0.152
58 | 12.6201 | -146.478 | -28.5497 | -79.7577 | 0.15183
59 | 12.615 | -147.619 | -28.1194 | -75.8733 | 0.15964
60 | 12.61 | -148.599 | -27.9613 | -72.836 | 0.16267
61.02 | 12.6049 | -149.674 | -27.8441 | -70.1537 | 0.16497
62.01 | 12.5999 | -150.594 | -27.7712 | -67.4961 | 0.16646
63.01 | 12.5949 | -151.68 | -27.903 | -65.1751 | 0.16404
64.01 | 12.5899 | -152.685 | -28.0049 | -62.6848 | 0.16223
65 | 12.585 | -153.72 | -28.9317 | -59.7896 | 0.14589
66.01 | 12.575 | -154.79 | -28.7634 | -60.9396 | 0.14891
67.01 | 12.57 | -155.826 | -29.5306 | -57.3939 | 0.1364
68 | 12.5701 | -156.926 | -30.0051 | -48.8837 | 0.12915
69 | 12.5602 | -158.021 | -30.9287 | -47.8945 | 0.11625
70 | 12.5552 | -159.056 | -31.5888 | -41.4234 | 0.10781
71 | 12.5503 | -160.091 | -32.5401 | -31.7286 | 0.096679
72 | 12.5453 | -161.091 | -33.9893 | -12.3264 | 0.081869
73.01 | 12.5404 | -162.155 | -32.1374 | 8.3726 | 0.10138
74.01 | 12.5304 | -163.16 | -32.1255 | 27.1471 | 0.10164
75.01 | 12.5204 | -164.099 | -31.0322 | 45.8433 | 0.1154
76.01 | 12.5154 | -165.128 | -29.191 | 54.457 | 0.14274
77 | 12.5003 | -166.137 | -27.2188 | 61.8876 | 0.17944
78.01 | 12.49 | -167.161 | -25.591 | 69.2047 | 0.21668
79.01 | 12.4798 | -168.19 | -24.2509 | 73.5044 | 0.25313
80 | 12.4644 | -169.199 | -23.0841 | 78.506 | 0.29004
81.01 | 12.454 | -170.213 | -21.8683 | 80.5512 | 0.33403
82 | 12.4436 | -171.244 | -21.0137 | 84.632 | 0.36902
83.02 | 12.428 | -172.249 | -19.9945 | 86.6483 | 0.41572
84.01 | 12.4123 | -173.211 | -19.1457 | 90.5334 | 0.45925
85.02 | 12.4016 | -174.222 | -18.2115 | 92.4154 | 0.51206
86 | 12.3859 | -175.235 | -17.5485 | 94.7651 | 0.5537
87 | 12.375 | -176.25 | -16.7229 | 97.5183 | 0.60971
88.01 | 12.3541 | -177.285 | -15.9916 | 99.6387 | 0.66492
89.01 | 12.3484 | -178.327 | -15.3178 | 102.111 | 0.71909
90.01 | 12.3323 | -179.333 | -14.6435 | 102.556 | 0.77865
91.01 | 12.3217 | 179.591 | -14.041 | 104.899 | 0.83569
92.01 | 12.3111 | 178.54 | -13.4677 | 106.854 | 0.8939
93 | 12.3007 | 177.518 | -12.9632 | 108.598 | 0.94859
94.01 | 12.2852 | 176.501 | -12.4736 | 109.414 | 1.0055
95.01 | 12.2803 | 175.462 | -12.0145 | 111.27 | 1.0608
96.01 | 12.2755 | 174.426 | -11.5704 | 112.877 | 1.1172
97 | 12.2609 | 173.43 | -11.1619 | 114.342 | 1.1732
98.01 | 12.252 | 172.403 | -10.7689 | 116.175 | 1.2289
99 | 12.2382 | 171.344 | -10.4617 | 117.559 | 1.2753
100.01 | 12.2347 | 170.319 | -10.1653 | 118.927 | 1.3203
101.01 | 12.2268 | 169.28 | -9.8649 | 120.645 | 1.3682
102.01 | 12.2244 | 168.273 | -9.5029 | 122.454 | 1.4271
103.01 | 12.2171 | 167.24 | -9.2217 | 123.996 | 1.4755
104 | 12.2104 | 166.22 | -8.9906 | 125.815 | 1.5167
105.01 | 12.2084 | 165.167 | -8.7593 | 126.997 | 1.5582
106.01 | 12.2022 | 164.146 | -8.5311 | 128.74 | 1.601
107 | 12.2156 | 163.221 | -8.3774 | 130.221 | 1.6273
108.01 | 12.2099 | 162.124 | -8.1493 | 131.891 | 1.6719
109.01 | 12.2189 | 161.176 | -7.9351 | 133.356 | 1.7122
110 | 12.2227 | 160.187 | -7.7841 | 134.835 | 1.7416
111 | 12.2311 | 159.206 | -7.6578 | 136.059 | 1.7656
112.01 | 12.2449 | 158.269 | -7.4677 | 137.334 | 1.8021
113 | 12.2492 | 157.258 | -7.3222 | 139.289 | 1.8318
114 | 12.2622 | 156.275 | -7.2182 | 140.555 | 1.8512
115.02 | 12.2709 | 155.289 | -7.0813 | 142.372 | 1.879
116 | 12.2928 | 154.291 | -7.0484 | 143.969 | 1.8814
117 | 12.2956 | 153.301 | -6.9227 | 145.464 | 1.9084
118.01 | 12.3073 | 152.252 | -6.8675 | 147.079 | 1.9181
119.01 | 12.3131 | 151.231 | -6.8429 | 148.497 | 1.9223
120.01 | 12.3388 | 150.237 | -6.7825 | 149.969 | 1.93
121.01 | 12.3542 | 149.247 | -6.7139 | 151.776 | 1.942
122 | 12.3651 | 148.234 | -6.5946 | 152.838 | 1.9666
123 | 12.3836 | 147.271 | -6.6295 | 154.12 | 1.9544
124.01 | 12.4039 | 146.272 | -6.4618 | 155.762 | 1.9882
125 | 12.4163 | 145.222 | -6.5068 | 157.267 | 1.9749
126.01 | 12.43 | 144.303 | -6.4749 | 158.112 | 1.9791
127.01 | 12.4477 | 143.285 | -6.4484 | 159.473 | 1.9811
128 | 12.4553 | 142.202 | -6.4147 | 160.802 | 1.9872
129 | 12.4873 | 141.278 | -6.3982 | 162.095 | 1.9836
130.01 | 12.5035 | 140.2 | -6.411 | 163.555 | 1.9769
131.02 | 12.5243 | 139.22 | -6.4619 | 164.981 | 1.9605
132.01 | 12.5409 | 138.217 | -6.4885 | 165.969 | 1.9507
133 | 12.5516 | 137.225 | -6.5214 | 167.446 | 1.9409
134 | 12.5773 | 136.24 | -6.6019 | 168.699 | 1.9171
135 | 12.5837 | 135.32 | -6.5911 | 169.949 | 1.9181
136 | 12.5959 | 134.287 | -6.5674 | 170.541 | 1.9206
137.01 | 12.6101 | 133.33 | -6.6407 | 172.716 | 1.9012
138.01 | 12.6157 | 132.351 | -6.6768 | 174.178 | 1.8921
139 | 12.622 | 131.405 | -6.631 | 175.266 | 1.9007
140.01 | 12.6271 | 130.347 | -6.7219 | 176.985 | 1.8797
141.01 | 12.6281 | 129.373 | -6.8051 | 178.398 | 1.8614
142 | 12.6392 | 128.407 | -6.8636 | 179.864 | 1.8464
143.01 | 12.6503 | 127.401 | -6.9068 | -178.673 | 1.8348
144.01 | 12.6523 | 126.411 | -7.0044 | -177.429 | 1.8138
145.01 | 12.6643 | 125.45 | -7.0797 | -176.105 | 1.7955
146 | 12.6666 | 124.498 | -7.1646 | -174.776 | 1.7774
147.01 | 12.6744 | 123.563 | -7.2157 | -173.701 | 1.7654
148.01 | 12.6727 | 122.651 | -7.314 | -172.725 | 1.7457
149 | 12.6708 | 121.708 | -7.4506 | -171.139 | 1.7187
150.01 | 12.6796 | 120.77 | -7.5403 | -170.148 | 1.6991
151 | 12.674 | 119.945 | -7.6636 | -169.431 | 1.6761
152 | 12.6784 | 119.018 | -7.8267 | -168.15 | 1.6439
153 | 12.6832 | 118.066 | -8.0034 | -166.851 | 1.6097
154.01 | 12.6891 | 117.124 | -8.2349 | -166.304 | 1.5661
155 | 12.6894 | 116.245 | -8.424 | -165.16 | 1.5321
156 | 12.69 | 115.333 | -8.5863 | -164.722 | 1.5035
157.01 | 12.6955 | 114.338 | -8.7505 | -163.929 | 1.4743
158 | 12.7016 | 113.413 | -9.0039 | -162.253 | 1.4307
159.01 | 12.7026 | 112.481 | -9.1922 | -161.651 | 1.3997
160.01 | 12.6986 | 111.548 | -9.3704 | -161.401 | 1.3718
161 | 12.7001 | 110.658 | -9.6456 | -159.777 | 1.3286
162 | 12.6962 | 109.7 | -9.8507 | -159.411 | 1.2981
163 | 12.6979 | 108.721 | -10.1339 | -157.602 | 1.2561
164.01 | 12.7041 | 107.825 | -10.3244 | -157.002 | 1.2278
165 | 12.6902 | 106.908 | -10.5333 | -156.352 | 1.2005
166.01 | 12.6963 | 105.998 | -10.7085 | -155.638 | 1.1756
167 | 12.6928 | 105.077 | -10.958 | -154.786 | 1.1427
168 | 12.679 | 104.262 | -11.181 | -153.774 | 1.1154
169.01 | 12.6756 | 103.363 | -11.4722 | -152.624 | 1.079
170 | 12.6569 | 102.417 | -11.7744 | -151.959 | 1.0442
171 | 12.6534 | 101.517 | -12.1519 | -151.557 | 1.0001
172 | 12.6448 | 100.646 | -12.491 | -150.498 | 0.96272
173 | 12.6412 | 99.6429 | -12.9273 | -149.837 | 0.91584
174.01 | 12.6375 | 98.7545 | -13.3638 | -148.921 | 0.87125
175.01 | 12.6236 | 97.7757 | -13.7362 | -148.16 | 0.83597
176.01 | 12.6094 | 96.8214 | -14.0118 | -147.552 | 0.81115
177 | 12.6056 | 95.9387 | -14.4885 | -146.051 | 0.76811
178.01 | 12.6016 | 94.9659 | -14.9435 | -144.484 | 0.72919
179 | 12.5924 | 94.1191 | -15.4285 | -143.414 | 0.69028
180 | 12.5884 | 93.1422 | -15.9796 | -140.911 | 0.64811
181.02 | 12.5738 | 92.2457 | -16.4796 | -140.57 | 0.61284
182.01 | 12.5744 | 91.2238 | -16.9819 | -138.961 | 0.57835
183.01 | 12.5499 | 90.3031 | -17.6989 | -137.272 | 0.534
184.02 | 12.5451 | 89.3654 | -18.1132 | -137.201 | 0.50939
185.02 | 12.5303 | 88.3534 | -18.6902 | -136.211 | 0.47745
186 | 12.5205 | 87.3694 | -18.9129 | -135.734 | 0.46588
187 | 12.526 | 86.3419 | -19.3276 | -131.588 | 0.44388
188.02 | 12.5108 | 85.3592 | -19.9921 | -133.641 | 0.41189
189 | 12.4961 | 84.3703 | -20.1499 | -131.073 | 0.40516
190.01 | 12.496 | 83.3671 | -20.7251 | -131.777 | 0.37919
191.01 | 12.481 | 82.3581 | -21.0529 | -132.524 | 0.36578
192 | 12.4661 | 81.3806 | -21.8034 | -128.961 | 0.33607
193 | 12.461 | 80.4713 | -22.116 | -129.839 | 0.32437
194 | 12.4509 | 79.3176 | -22.798 | -130.672 | 0.30022
195.01 | 12.4459 | 78.3782 | -23.148 | -131.562 | 0.28853
196.02 | 12.4458 | 77.5044 | -23.9556 | -131.463 | 0.26291
197.02 | 12.4408 | 76.4952 | -24.4553 | -131.142 | 0.24835
198.01 | 12.4457 | 75.4553 | -24.711 | -133.925 | 0.24101
199.01 | 12.4456 | 74.4907 | -25.3235 | -137.731 | 0.2246
200 | 12.4456 | 73.441 | -25.5079 | -136.775 | 0.21988
201 | 12.4507 | 72.4464 | -25.4592 | -132.722 | 0.22099
202.01 | 12.4407 | 71.4663 | -25.4181 | -134.41 | 0.22229
203.02 | 12.4507 | 70.3563 | -25.408 | -135.519 | 0.22229
204 | 12.4458 | 69.3417 | -25.2713 | -132.311 | 0.22595
205 | 12.4558 | 68.3316 | -25.2178 | -134.032 | 0.22709
206 | 12.4659 | 67.2624 | -25.4875 | -129.981 | 0.21989
207 | 12.4709 | 66.2373 | -25.1286 | -129.902 | 0.22903
208 | 12.476 | 65.148 | -24.9203 | -126.036 | 0.23445
209 | 12.476 | 64.1824 | -24.8089 | -130.232 | 0.23748
210.01 | 12.4911 | 63.1081 | -24.5684 | -126.921 | 0.24372
211.01 | 12.516 | 62.1884 | -24.9395 | -126.799 | 0.23286
212 | 12.5162 | 61.0787 | -24.2711 | -125.149 | 0.25148
213.01 | 12.5262 | 60.0388 | -24.2719 | -125.502 | 0.25117
214 | 12.5365 | 58.9451 | -23.0132 | -120.756 | 0.29
215 | 12.5465 | 57.8703 | -23.0014 | -120.932 | 0.29006
216.01 | 12.5518 | 56.802 | -22.0962 | -117.249 | 0.32173
217.01 | 12.5668 | 55.7123 | -21.8084 | -117.997 | 0.332
218 | 12.5768 | 54.5723 | -21.7984 | -119.138 | 0.332
219.01 | 12.587 | 53.4536 | -21.2254 | -117.686 | 0.35423
220 | 12.5972 | 52.3551 | -20.6722 | -116.522 | 0.37709
221.01 | 12.6074 | 51.287 | -20.1245 | -115.168 | 0.40117
222 | 12.6224 | 50.1829 | -19.8474 | -115.167 | 0.41346
223 | 12.6326 | 49.116 | -19.2559 | -112.708 | 0.44209
224 | 12.6427 | 48.0037 | -18.7236 | -111.595 | 0.4695
225.01 | 12.6478 | 46.9901 | -18.4594 | -111.508 | 0.48373
226.02 | 12.6528 | 45.9026 | -18.1274 | -110.441 | 0.50229
227.01 | 12.6578 | 44.7795 | -17.8504 | -110.32 | 0.51828
228.02 | 12.6679 | 43.7074 | -17.3856 | -110.114 | 0.54615
229.01 | 12.6729 | 42.6105 | -17.0472 | -109.186 | 0.56754
230.01 | 12.6878 | 41.593 | -16.746 | -108.84 | 0.58657
231.01 | 12.688 | 40.506 | -16.3634 | -109.373 | 0.61299
232.01 | 12.688 | 39.41 | -15.9329 | -109.265 | 0.64416
233.01 | 12.6926 | 38.3073 | -15.8324 | -107.747 | 0.65132
234.01 | 12.6979 | 37.1713 | -15.372 | -109.025 | 0.6864
235 | 12.6928 | 36.0796 | -15.114 | -109.04 | 0.70753
236.01 | 12.7029 | 34.9632 | -14.7807 | -109.888 | 0.73438
237 | 12.7026 | 33.8756 | -14.6349 | -109.646 | 0.74685
238 | 12.6974 | 32.8303 | -14.3184 | -109.151 | 0.77508
239 | 12.6975 | 31.7891 | -14.0313 | -110.138 | 0.80114
240 | 12.6923 | 30.7434 | -13.7709 | -110.124 | 0.82606
241.01 | 12.6919 | 29.6815 | -13.599 | -109.829 | 0.84264
242 | 12.6914 | 28.6604 | -13.3849 | -109.246 | 0.86375
243.01 | 12.6809 | 27.6285 | -13.2207 | -109.037 | 0.88132
244.01 | 12.6756 | 26.6382 | -12.962 | -109.142 | 0.90858
245 | 12.6647 | 25.6694 | -12.9004 | -107.879 | 0.9162
246 | 12.6639 | 24.629 | -12.6403 | -107.337 | 0.94419
247.01 | 12.6532 | 23.5733 | -12.402 | -106.961 | 0.97172
248.01 | 12.6422 | 22.5437 | -12.3381 | -106.063 | 0.98014
249 | 12.6414 | 21.4727 | -12.0977 | -105.9 | 1.0078
250 | 12.6302 | 20.4738 | -11.9582 | -104.774 | 1.0255
251.02 | 12.6143 | 19.4455 | -11.811 | -104.396 | 1.045
252 | 12.6084 | 18.4323 | -11.6414 | -104.01 | 1.0664
253.02 | 12.5973 | 17.4418 | -11.548 | -103.324 | 1.0793
254.01 | 12.5815 | 16.4477 | -11.4251 | -103.18 | 1.0967
255.01 | 12.5701 | 15.4128 | -11.2496 | -102.365 | 1.1206
256.01 | 12.5491 | 14.3914 | -11.1731 | -101.916 | 1.1333
257 | 12.5476 | 13.3611 | -10.9682 | -101.196 | 1.1606
258 | 12.5266 | 12.4292 | -10.8833 | -100.745 | 1.1749
259 | 12.5104 | 11.3902 | -10.8063 | -99.9571 | 1.1876
260.01 | 12.4946 | 10.3698 | -10.7031 | -100.165 | 1.2041
261.01 | 12.4786 | 9.3599 | -10.6573 | -99.5128 | 1.2127
262.01 | 12.4628 | 8.3744 | -10.6358 | -98.9239 | 1.2179
263.01 | 12.437 | 7.4836 | -10.6284 | -98.2736 | 1.2226
264.01 | 12.421 | 6.4781 | -10.553 | -97.6646 | 1.2356
265.02 | 12.4 | 5.485 | -10.5022 | -96.6404 | 1.2459
266 | 12.3894 | 4.6112 | -10.4936 | -95.605 | 1.2487
267 | 12.3735 | 3.625 | -10.3978 | -95.0742 | 1.2649
268 | 12.3529 | 2.6709 | -10.3827 | -94.1594 | 1.2701
269.01 | 12.3371 | 1.7641 | -10.2963 | -93.6322 | 1.2852
270.01 | 12.3265 | 0.78458 | -10.2458 | -92.7852 | 1.2943
271 | 12.306 | -0.22011 | -10.187 | -91.9881 | 1.3062
272.01 | 12.2957 | -1.23 | -10.1608 | -91.2299 | 1.3117
273 | 12.2757 | -2.205 | -10.1667 | -90.447 | 1.3139
274.01 | 12.2654 | -3.165 | -10.1047 | -89.6767 | 1.3249
275 | 12.2454 | -4.1351 | -10.085 | -88.9222 | 1.331
276.01 | 12.2307 | -5.1076 | -10.0838 | -87.7262 | 1.3334
277 | 12.2111 | -6.0326 | -10.045 | -86.0908 | 1.3425
278 | 12.1963 | -7.0004 | -9.9698 | -84.9943 | 1.3565
279 | 12.1818 | -7.9179 | -9.9221 | -83.8305 | 1.3663
280 | 12.1678 | -8.8393 | -9.9468 | -82.5444 | 1.3646
281.02 | 12.1537 | -9.7661 | -9.913 | -81.3621 | 1.3722
282 | 12.145 | -10.7046 | -9.8764 | -79.7373 | 1.3794
283 | 12.1362 | -11.6529 | -9.8812 | -78.8976 | 1.38
284 | 12.1279 | -12.6001 | -9.8505 | -77.2245 | 1.3863
285.01 | 12.1246 | -13.499 | -9.8515 | -75.8131 | 1.3866
286 | 12.1214 | -14.4375 | -9.8385 | -74.4469 | 1.3892
287 | 12.1186 | -15.3889 | -9.8678 | -72.8735 | 1.385
288.01 | 12.1258 | -16.3402 | -9.8546 | -71.3625 | 1.386
289 | 12.1275 | -17.275 | -9.8305 | -70.3634 | 1.3895
290 | 12.1349 | -18.2141 | -9.8183 | -68.7068 | 1.3903
291.01 | 12.147 | -19.1664 | -9.8039 | -67.5064 | 1.3907
292 | 12.1589 | -20.114 | -9.7569 | -66.435 | 1.3963
293 | 12.1661 | -21.0659 | -9.8283 | -65.1426 | 1.3837
294 | 12.178 | -22.0379 | -9.7521 | -64.159 | 1.394
295.02 | 12.1949 | -22.9552 | -9.7578 | -63.0405 | 1.3904
296.01 | 12.2118 | -23.9881 | -9.7349 | -62.1773 | 1.3914
297 | 12.2243 | -24.9336 | -9.718 | -60.4357 | 1.3921
298 | 12.2459 | -25.9227 | -9.7404 | -59.5676 | 1.385
299.01 | 12.2583 | -26.8768 | -9.6911 | -57.8408 | 1.3909
300 | 12.2745 | -27.8978 | -9.7649 | -57.0294 | 1.3765
301 | 12.2915 | -28.9103 | -9.7261 | -55.6783 | 1.38
302 | 12.313 | -29.8919 | -9.7171 | -54.6009 | 1.378
303.01 | 12.3346 | -30.9556 | -9.7224 | -53.1962 | 1.3737
304 | 12.3461 | -32.0142 | -9.7182 | -51.836 | 1.3726
305 | 12.3668 | -33.0862 | -9.8072 | -50.8062 | 1.3553
306.01 | 12.3927 | -34.1089 | -9.818 | -49.5611 | 1.3495
307.02 | 12.4086 | -35.1507 | -9.8295 | -48.1946 | 1.3453
308.01 | 12.4245 | -36.2176 | -9.8238 | -46.906 | 1.3437
309.02 | 12.4455 | -37.2862 | -9.7288 | -45.809 | 1.3552
310 | 12.4604 | -38.2943 | -9.8167 | -44.9642 | 1.3392
311 | 12.4852 | -39.3196 | -9.8821 | -44.4188 | 1.3253
312.01 | 12.5006 | -40.3652 | -9.8203 | -43.8089 | 1.3324
313 | 12.5153 | -41.4014 | -9.8816 | -43.3671 | 1.3208
314 | 12.53 | -42.4453 | -9.9368 | -43.37 | 1.3102
315 | 12.5492 | -43.4817 | -10.0513 | -42.8779 | 1.2901
316 | 12.5638 | -44.5168 | -10.0967 | -42.0841 | 1.2812
317.01 | 12.583 | -45.6029 | -10.1983 | -41.4201 | 1.2634
318 | 12.6022 | -46.654 | -10.292 | -40.6034 | 1.247
319 | 12.6166 | -47.699 | -10.3085 | -39.5899 | 1.2426
320.01 | 12.625 | -48.7875 | -10.54 | -38.7776 | 1.2086
321.01 | 12.6441 | -49.8635 | -10.6005 | -37.6207 | 1.1976
322 | 12.653 | -50.9539 | -10.6499 | -36.2282 | 1.1895
323 | 12.6668 | -52.0298 | -10.7941 | -35.6367 | 1.168
324.01 | 12.6757 | -53.0863 | -10.8201 | -34.1986 | 1.1633
325.01 | 12.6841 | -54.1383 | -11.0206 | -33.2218 | 1.1356
326.01 | 12.6878 | -55.1847 | -11.143 | -32.2703 | 1.1192
327.01 | 12.6915 | -56.2061 | -11.2513 | -31.1653 | 1.1048
328 | 12.6953 | -57.2638 | -11.3651 | -30.2551 | 1.0899
329 | 12.7045 | -58.2376 | -11.4351 | -29.9583 | 1.08
330 | 12.6986 | -59.239 | -11.618 | -29.7533 | 1.0582
331 | 12.7078 | -60.2278 | -11.6752 | -29.3403 | 1.0501
332 | 12.7119 | -61.2799 | -11.8579 | -29.2401 | 1.0277
333 | 12.7165 | -62.2594 | -11.8831 | -29.491 | 1.0241
334 | 12.716 | -63.2658 | -12.005 | -29.6638 | 1.0099
335.02 | 12.7255 | -64.2932 | -12.1465 | -30.122 | 0.99246
336.01 | 12.7249 | -65.2791 | -12.2535 | -30.0829 | 0.98036
337 | 12.7296 | -66.2741 | -12.2816 | -30.3756 | 0.97666
338.01 | 12.7243 | -67.2952 | -12.3589 | -31.0484 | 0.96857
339.01 | 12.734 | -68.2387 | -12.544 | -31.7164 | 0.94704
340 | 12.7287 | -69.2484 | -12.5723 | -31.9212 | 0.94455
341 | 12.7286 | -70.1683 | -12.8325 | -33.0579 | 0.91663
342 | 12.7333 | -71.1385 | -12.8679 | -33.3447 | 0.9124
343 | 12.733 | -72.1319 | -13.0739 | -34.0083 | 0.89101
344.01 | 12.7278 | -73.0533 | -13.1743 | -34.6819 | 0.88127
345 | 12.7328 | -73.9803 | -13.294 | -35.5894 | 0.8687
346 | 12.7326 | -74.9439 | -13.5293 | -36.3516 | 0.84546
347 | 12.7274 | -75.8601 | -13.6247 | -36.9204 | 0.83671
348 | 12.7271 | -76.808 | -13.8382 | -37.3964 | 0.81639
349 | 12.7221 | -77.78 | -13.9881 | -38.4149 | 0.80287
350 | 12.7222 | -78.7059 | -14.0401 | -39.7608 | 0.79806
351.01 | 12.7171 | -79.6872 | -14.1511 | -40.4552 | 0.78838
352 | 12.7122 | -80.6306 | -14.3919 | -42.151 | 0.76722
353.01 | 12.7072 | -81.5629 | -14.5728 | -43.3306 | 0.75182
354.01 | 12.7072 | -82.4429 | -14.5728 | -44.2105 | 0.75182
355 | 12.7023 | -83.4061 | -14.823 | -45.9928 | 0.73086
356.01 | 12.6925 | -84.3426 | -14.9311 | -47.7877 | 0.72263
357.01 | 12.6875 | -85.2899 | -15.1325 | -49.1386 | 0.70646
358.01 | 12.6827 | -86.2098 | -15.0813 | -50.9291 | 0.71103
359 | 12.6778 | -87.1625 | -15.3168 | -52.6304 | 0.69238
FREQ | 1.2123
CONICAL | CUTTHETA= | 8
ANGLE | RHC | RPHD | LHC | LPHD | AXIAL
0 | 12.6446 | -131.155 | -15.6686 | 124.948 | 0.66742
1 | 12.6391 | -131.986 | -15.3631 | 125.466 | 0.69178
2.01 | 12.6387 | -132.9 | -15.1609 | 124.844 | 0.70812
3 | 12.6326 | -133.865 | -14.5727 | 125.47 | 0.75832
4 | 12.6319 | -134.817 | -14.3074 | 126.332 | 0.78193
5 | 12.6314 | -135.77 | -14.1072 | 127.032 | 0.80025
6.01 | 12.6207 | -136.668 | -13.835 | 127.763 | 0.82677
7.01 | 12.6201 | -137.644 | -13.6449 | 129.635 | 0.84516
8 | 12.6145 | -138.595 | -13.4082 | 129.42 | 0.8691
9 | 12.6187 | -139.525 | -13.0956 | 130.475 | 0.90058
10.01 | 12.6186 | -140.458 | -13.0642 | 130.814 | 0.90385
11 | 12.6178 | -141.406 | -12.7615 | 132.284 | 0.93605
12 | 12.6131 | -142.281 | -12.8002 | 133.28 | 0.93239
13 | 12.618 | -143.271 | -12.6941 | 134.066 | 0.94334
14.01 | 12.6179 | -144.169 | -12.585 | 135.511 | 0.95529
15.01 | 12.6181 | -145.166 | -12.4899 | 136.833 | 0.96581
16.01 | 12.6235 | -146.076 | -12.5176 | 137.809 | 0.96212
17.01 | 12.6239 | -147.083 | -12.4504 | 139.15 | 0.96957
18.01 | 12.6244 | -148.079 | -12.3951 | 140.518 | 0.97572
19.01 | 12.63 | -149.124 | -12.4025 | 141.38 | 0.97426
20.01 | 12.6409 | -150.095 | -12.3982 | 142.967 | 0.97352
21.01 | 12.6367 | -151.068 | -12.4669 | 144.129 | 0.96629
22.01 | 12.6426 | -152.061 | -12.4895 | 145.217 | 0.96314
23.01 | 12.6337 | -153.056 | -12.5183 | 147.014 | 0.96092
24 | 12.6443 | -154.093 | -12.5217 | 147.422 | 0.95937
25 | 12.65 | -155.167 | -12.644 | 147.586 | 0.94531
26 | 12.6507 | -156.208 | -12.6818 | 148.171 | 0.94112
27 | 12.652 | -157.161 | -12.6919 | 150.281 | 0.93988
28 | 12.653 | -158.115 | -12.8298 | 151.625 | 0.92494
29.01 | 12.6588 | -159.213 | -12.9597 | 152.108 | 0.91058
30 | 12.6495 | -160.268 | -12.9808 | 152.822 | 0.90934
31.02 | 12.6554 | -161.225 | -13.1818 | 154.073 | 0.8879
32.01 | 12.6662 | -162.299 | -13.5054 | 155.307 | 0.8543
33 | 12.6571 | -163.362 | -13.5756 | 156.744 | 0.84831
34.01 | 12.6626 | -164.421 | -13.6285 | 157.229 | 0.84261
35 | 12.6587 | -165.484 | -13.9274 | 159.946 | 0.81444
36 | 12.6538 | -166.575 | -14.1782 | 159.977 | 0.79167
37.01 | 12.6591 | -167.609 | -14.4861 | 160.802 | 0.7636
38 | 12.6591 | -168.614 | -14.8854 | 161.202 | 0.72925
39.01 | 12.6594 | -169.705 | -15.0891 | 162.533 | 0.7123
40.01 | 12.6597 | -170.756 | -15.281 | 164.018 | 0.69669
41.01 | 12.6499 | -171.784 | -15.3703 | 164.127 | 0.69035
42.01 | 12.6446 | -172.873 | -15.9117 | 164.762 | 0.64898
43 | 12.6444 | -173.961 | -16.2424 | 164.26 | 0.62473
44.01 | 12.6442 | -175.017 | -16.6318 | 164.649 | 0.59733
45.01 | 12.644 | -176.07 | -16.98 | 164.178 | 0.57386
46 | 12.6389 | -177.108 | -17.1911 | 163.96 | 0.5604
47.01 | 12.6235 | -178.232 | -17.6979 | 162.557 | 0.52956
48 | 12.6181 | -179.284 | -18.3088 | 162.849 | 0.49387
49.01 | 12.6032 | 179.61 | -18.6895 | 165.911 | 0.4735
50 | 12.5978 | 178.666 | -19.2379 | 163.861 | 0.44479
51 | 12.5979 | 177.548 | -19.3711 | 166.579 | 0.43802
52 | 12.5725 | 176.579 | -20.0253 | 165.644 | 0.40741
53.01 | 12.5674 | 175.62 | -20.2898 | 166.135 | 0.39542
54 | 12.5672 | 174.581 | -20.7574 | 165.505 | 0.3747
55.01 | 12.5573 | 173.463 | -20.8448 | 168.547 | 0.37137
56.01 | 12.5473 | 172.513 | -20.8607 | 168.063 | 0.37112
57 | 12.542 | 171.454 | -21.6194 | 169.157 | 0.34028
58 | 12.5418 | 170.45 | -22.1527 | 169.907 | 0.32001
59 | 12.5267 | 169.335 | -22.4412 | 170.736 | 0.3101
60 | 12.5165 | 168.261 | -23.01 | 172.446 | 0.29078
61.02 | 12.5063 | 167.262 | -23.6095 | 173.668 | 0.2717
62.01 | 12.5011 | 166.287 | -24.6013 | 174.552 | 0.24252
63.01 | 12.501 | 165.277 | -25.3208 | 175.05 | 0.22324
64.01 | 12.4909 | 164.257 | -26.1075 | 175.823 | 0.20415
65 | 12.4857 | 163.361 | -27.5663 | 173.474 | 0.17269
66.01 | 12.4706 | 162.296 | -29.2238 | 173.922 | 0.14294
67.01 | 12.4604 | 161.3 | -32.2377 | 169.921 | 0.10114
68 | 12.4554 | 160.27 | -35.407 | 155.321 | 0.070264
69 | 12.4403 | 159.29 | -39.4989 | 134.835 | 0.043942
70 | 12.4403 | 158.275 | -44.1342 | 68.2832 | 0.02577
71 | 12.4303 | 157.29 | -36.0761 | 29.4778 | 0.065242
72 | 12.4203 | 156.291 | -32.5009 | 12.0466 | 0.09858
73.01 | 12.4154 | 155.292 | -29.4083 | 13.9278 | 0.14082
74.01 | 12.4006 | 154.278 | -27.1331 | 3.4819 | 0.18331
75.01 | 12.3907 | 153.331 | -24.0091 | 6.537 | 0.26296
76.01 | 12.3908 | 152.322 | -23.2693 | 5.3658 | 0.28634
77 | 12.3809 | 151.345 | -21.8356 | 5.4274 | 0.33812
78.01 | 12.371 | 150.379 | -20.5675 | 5.5867 | 0.39173
79.01 | 12.3608 | 149.428 | -19.5337 | 9.0858 | 0.44178
80 | 12.3509 | 148.418 | -18.4903 | 8.7588 | 0.49878
81.01 | 12.3506 | 147.464 | -17.6395 | 10.7847 | 0.55016
82 | 12.3451 | 146.421 | -16.6289 | 12.326 | 0.61848
83.02 | 12.3294 | 145.467 | -15.9499 | 14.3633 | 0.67003
84.01 | 12.3288 | 144.559 | -15.2274 | 15.3227 | 0.72826
85.02 | 12.3177 | 143.623 | -14.4048 | 16.7686 | 0.80173
86 | 12.307 | 142.655 | -13.6138 | 16.3106 | 0.87938
87 | 12.3007 | 141.709 | -13.2662 | 17.7784 | 0.91601
88.01 | 12.2887 | 140.762 | -12.6108 | 19.6214 | 0.98932
89.01 | 12.2923 | 139.87 | -12.0943 | 20.0536 | 1.0496
90.01 | 12.2804 | 138.932 | -11.6023 | 20.9366 | 1.1125
91.01 | 12.2731 | 137.927 | -11.1479 | 22.0296 | 1.1734
92.01 | 12.2655 | 137.002 | -10.793 | 23.769 | 1.2236
93 | 12.2534 | 136.083 | -10.4045 | 23.9427 | 1.2815
94.01 | 12.2503 | 135.185 | -10.0369 | 25.8408 | 1.3377
95.01 | 12.2421 | 134.249 | -9.7161 | 27.8165 | 1.3895
96.01 | 12.2344 | 133.315 | -9.411 | 28.7179 | 1.4407
97 | 12.2263 | 132.436 | -9.1166 | 30.3294 | 1.492
98.01 | 12.2182 | 131.485 | -8.8176 | 31.703 | 1.546
99 | 12.2156 | 130.53 | -8.6004 | 33.2048 | 1.5858
100.01 | 12.2127 | 129.573 | -8.3254 | 34.6115 | 1.6377
101.01 | 12.2154 | 128.687 | -8.1135 | 36.2665 | 1.6778
102.01 | 12.2133 | 127.687 | -7.9109 | 38.0246 | 1.7181
103.01 | 12.2115 | 126.7 | -7.7018 | 39.6702 | 1.7606
104 | 12.2148 | 125.741 | -7.4876 | 40.9011 | 1.8042
105.01 | 12.2085 | 124.743 | -7.2785 | 42.6261 | 1.8498
106.01 | 12.2183 | 123.77 | -7.1324 | 44.037 | 1.8793
107 | 12.2188 | 122.754 | -6.9842 | 45.9537 | 1.9118
108.01 | 12.2242 | 121.78 | -6.8113 | 47.4981 | 1.9493
109.01 | 12.2208 | 120.779 | -6.7121 | 49.0796 | 1.9727
110 | 12.2278 | 119.793 | -6.5934 | 50.6266 | 1.9985
111 | 12.2358 | 118.799 | -6.5202 | 52.2665 | 2.0136
112.01 | 12.2387 | 117.825 | -6.3753 | 54.0077 | 2.0471
113 | 12.2474 | 116.829 | -6.2854 | 55.5858 | 2.0665
114 | 12.2518 | 115.79 | -6.1735 | 57.3493 | 2.0925
115.02 | 12.2616 | 114.748 | -6.0925 | 58.9417 | 2.1099
116 | 12.2756 | 113.717 | -5.9739 | 60.0833 | 2.1357
117 | 12.2869 | 112.708 | -5.9343 | 61.9782 | 2.1428
118.01 | 12.2921 | 111.63 | -5.8593 | 63.3061 | 2.1603
119.01 | 12.3035 | 110.624 | -5.7719 | 65.0732 | 2.1795
120.01 | 12.3143 | 109.597 | -5.7402 | 66.513 | 2.1847
121.01 | 12.3199 | 108.521 | -5.7398 | 67.7991 | 2.1834
122 | 12.3314 | 107.478 | -5.7181 | 69.5266 | 2.186
123 | 12.3473 | 106.444 | -5.7003 | 71.0597 | 2.1865
124.01 | 12.3581 | 105.379 | -5.7365 | 72.7384 | 2.1746
125 | 12.3684 | 104.307 | -5.7313 | 74.1901 | 2.1733
126.01 | 12.3823 | 103.356 | -5.8342 | 75.6633 | 2.1439
127.01 | 12.4012 | 102.331 | -5.859 | 76.9465 | 2.1331
128 | 12.4149 | 101.221 | -5.9489 | 78.6177 | 2.1076
129 | 12.428 | 100.167 | -6.0013 | 80.0945 | 2.0915
130.01 | 12.4365 | 99.1927 | -6.0018 | 81.767 | 2.0894
131.02 | 12.448 | 98.1314 | -6.0971 | 83.0529 | 2.0636
132.01 | 12.4593 | 97.0667 | -6.1825 | 84.5133 | 2.0405
133 | 12.4704 | 95.9688 | -6.2548 | 86.1182 | 2.0208
134 | 12.4857 | 94.9635 | -6.3418 | 87.612 | 1.997
135 | 12.5007 | 93.8924 | -6.4171 | 89.4429 | 1.9762
136 | 12.5087 | 92.8423 | -6.6081 | 91.0131 | 1.931
137.01 | 12.5221 | 91.8021 | -6.7337 | 92.3918 | 1.9001
138.01 | 12.5354 | 90.7986 | -6.8433 | 94.1135 | 1.8732
139 | 12.5484 | 89.7854 | -6.9391 | 95.5754 | 1.8497
140.01 | 12.5558 | 88.7364 | -7.0705 | 97.1544 | 1.8202
141.01 | 12.5676 | 87.8435 | -7.2333 | 98.8452 | 1.7837
142 | 12.5749 | 86.818 | -7.3447 | 100.239 | 1.7593
143.01 | 12.581 | 85.808 | -7.5234 | 102.235 | 1.722
144.01 | 12.5972 | 84.8471 | -7.6939 | 103.973 | 1.6852
145.01 | 12.6035 | 83.8393 | -7.861 | 105.732 | 1.6517
146 | 12.6243 | 82.7788 | -8.0439 | 107.698 | 1.6132
147.01 | 12.6255 | 81.8417 | -8.2727 | 109.346 | 1.5708
148.01 | 12.6466 | 80.8804 | -8.4469 | 111.353 | 1.5357
149 | 12.6581 | 79.8448 | -8.6494 | 113.033 | 1.4981
150.01 | 12.6698 | 78.8714 | -8.863 | 114.67 | 1.4596
151 | 12.6814 | 77.975 | -9.0111 | 116.946 | 1.4329
152 | 12.6883 | 76.9955 | -9.2929 | 118.746 | 1.3858
153 | 12.6954 | 76.0412 | -9.5414 | 120.897 | 1.3455
154.01 | 12.7025 | 75.0761 | -9.7699 | 123.219 | 1.3093
155 | 12.7105 | 74.127 | -10.0879 | 125.137 | 1.2609
156 | 12.7134 | 73.111 | -10.4324 | 127.634 | 1.2113
157.01 | 12.7271 | 72.1876 | -10.7228 | 129.436 | 1.1695
158 | 12.7308 | 71.2 | -10.962 | 131.558 | 1.1372
159.01 | 12.7398 | 70.2545 | -11.2857 | 134.119 | 1.0943
160.01 | 12.7441 | 69.2607 | -11.5828 | 136.334 | 1.0569
161 | 12.7432 | 68.3261 | -11.7963 | 139.582 | 1.0313
162 | 12.7479 | 67.3477 | -12.0528 | 142.224 | 1.0007
163 | 12.7478 | 66.4174 | -12.3553 | 145.639 | 0.96635
164.01 | 12.748 | 65.4413 | -12.5641 | 148.105 | 0.94334
165 | 12.7485 | 64.4819 | -12.8697 | 151.955 | 0.91062
166.01 | 12.7494 | 63.5367 | -13.2458 | 154.856 | 0.87187
167 | 12.7503 | 62.5323 | -13.5633 | 158.011 | 0.84042
168 | 12.7609 | 61.6832 | -13.6271 | 161.385 | 0.83325
169.01 | 12.7621 | 60.7203 | -13.8874 | 165.082 | 0.8085
170 | 12.7633 | 59.7833 | -14.1092 | 169.098 | 0.78798
171 | 12.7695 | 58.8835 | -14.2927 | 172.649 | 0.77093
172 | 12.771 | 57.9138 | -14.4659 | 177.296 | 0.75556
173 | 12.7678 | 57.0526 | -14.7884 | -177.665 | 0.72827
174.01 | 12.7693 | 56.0603 | -14.7985 | -172.575 | 0.72728
175.01 | 12.7657 | 55.083 | -15.0815 | -168.454 | 0.70424
176.01 | 12.7669 | 54.0941 | -15.0782 | -164.512 | 0.70442
177 | 12.768 | 53.1803 | -14.9801 | -160.839 | 0.71234
178.01 | 12.7641 | 52.1697 | -15.0301 | -156.729 | 0.70855
179 | 12.7653 | 51.1976 | -14.835 | -153.125 | 0.72457
180 | 12.766 | 50.2523 | -14.8207 | -150.147 | 0.7257
181.02 | 12.762 | 49.3282 | -14.687 | -146.281 | 0.73732
182.01 | 12.7578 | 48.3474 | -14.4594 | -143.89 | 0.75729
183.01 | 12.7533 | 47.4014 | -14.4778 | -139.847 | 0.75607
184.02 | 12.7534 | 46.5979 | -14.5284 | -137.214 | 0.75167
185.02 | 12.7434 | 45.6165 | -14.5568 | -133.574 | 0.75007
186 | 12.7333 | 44.6891 | -14.5365 | -130.465 | 0.7527
187 | 12.7228 | 43.7099 | -14.7193 | -127.913 | 0.73791
188.02 | 12.7275 | 42.7895 | -14.7607 | -126.029 | 0.73399
189 | 12.7121 | 41.8097 | -14.7836 | -123.721 | 0.73337
190.01 | 12.7066 | 40.7746 | -14.7733 | -121.586 | 0.7347
191.01 | 12.7011 | 39.7753 | -14.7046 | -118.889 | 0.74101
192 | 12.7003 | 38.7701 | -14.7096 | -116.054 | 0.74065
193 | 12.6949 | 37.8477 | -14.6861 | -114.85 | 0.74312
194 | 12.6942 | 36.8653 | -14.7121 | -112.936 | 0.74095
195.01 | 12.6935 | 35.8123 | -14.7353 | -111.278 | 0.73904
196.02 | 12.6881 | 34.954 | -14.6992 | -110.342 | 0.74258
197.02 | 12.6874 | 33.9154 | -14.7008 | -108.77 | 0.7425
198.01 | 12.6869 | 32.8654 | -14.7751 | -107.937 | 0.73622
199.01 | 12.6811 | 31.8849 | -14.8867 | -106.124 | 0.72729
200 | 12.6806 | 30.8845 | -14.9382 | -105.169 | 0.72303
201 | 12.68 | 29.8292 | -14.9666 | -104.165 | 0.72071
202.01 | 12.6846 | 28.7965 | -15.1846 | -103.261 | 0.70246
203.02 | 12.6889 | 27.7148 | -15.2802 | -101.663 | 0.69441
204 | 12.6836 | 26.6567 | -15.5371 | -100.829 | 0.67457
205 | 12.6885 | 25.5954 | -15.6418 | -101.365 | 0.6661
206 | 12.6882 | 24.5487 | -15.7485 | -100.779 | 0.65799
207 | 12.6931 | 23.4679 | -15.7863 | -100.991 | 0.65476
208 | 12.6929 | 22.3708 | -15.9521 | -100.691 | 0.64238
209 | 12.688 | 21.2688 | -16.2063 | -101.781 | 0.62419
210.01 | 12.6929 | 20.1631 | -16.2229 | -101.886 | 0.62265
211.01 | 12.6979 | 19.1415 | -16.4013 | -102.563 | 0.60963
212 | 12.6981 | 18.0359 | -16.5306 | -104.2 | 0.6006
213.01 | 12.7081 | 16.9432 | -16.8273 | -104.257 | 0.57975
214 | 12.7031 | 15.8469 | -17.0086 | -104.885 | 0.56808
215 | 12.7084 | 14.7769 | -17.1219 | -107.627 | 0.56038
216.01 | 12.7084 | 13.7017 | -17.1816 | -108.953 | 0.55653
217.01 | 12.7086 | 12.6659 | -17.362 | -110.762 | 0.54507
218 | 12.7087 | 11.5654 | -17.4835 | -112.396 | 0.53749
219.01 | 12.7088 | 10.435 | -17.565 | -113.891 | 0.53246
220 | 12.709 | 9.3465 | -17.4181 | -116.91 | 0.54154
221.01 | 12.7145 | 8.2556 | -17.666 | -120.638 | 0.52596
222 | 12.7196 | 7.0611 | -17.614 | -122.986 | 0.52881
223 | 12.72 | 5.9616 | -17.5836 | -126.795 | 0.53064
224 | 12.7254 | 4.8883 | -17.3288 | -130.722 | 0.54611
225.01 | 12.7257 | 3.8041 | -17.1816 | -133.81 | 0.55543
226.02 | 12.726 | 2.7104 | -16.9663 | -136.375 | 0.56936
227.01 | 12.7313 | 1.5926 | -16.6172 | -139.397 | 0.59236
228.02 | 12.7268 | 0.49955 | -16.2957 | -142.362 | 0.61504
229.01 | 12.727 | -0.6236 | -16.0348 | -144.251 | 0.63379
230.01 | 12.7274 | -1.5976 | -15.8504 | -146.601 | 0.64738
231.01 | 12.7329 | -2.6613 | -15.5726 | -149.675 | 0.66801
232.01 | 12.7284 | -3.7944 | -15.2638 | -152.268 | 0.69257
233.01 | 12.7287 | -4.7672 | -15.004 | -153.564 | 0.7136
234.01 | 12.7342 | -5.8751 | -14.69 | -155.879 | 0.73942
235 | 12.7297 | -6.9374 | -14.3682 | -157.769 | 0.76777
236.01 | 12.7301 | -8.0352 | -14.1399 | -159.193 | 0.78821
237 | 12.7256 | -9.067 | -13.8205 | -160.777 | 0.8182
238 | 12.7258 | -10.1329 | -13.5459 | -161.403 | 0.8445
239 | 12.7262 | -11.2458 | -13.345 | -162.891 | 0.86425
240 | 12.7264 | -12.1963 | -13.0777 | -163.341 | 0.8913
241.01 | 12.7266 | -13.3262 | -12.8036 | -163.836 | 0.9199
242 | 12.7216 | -14.3582 | -12.6638 | -164.445 | 0.93539
243.01 | 12.7218 | -15.3436 | -12.4216 | -165.089 | 0.96187
244.01 | 12.7219 | -16.3974 | -12.1448 | -165.37 | 0.99307
245 | 12.7121 | -17.2719 | -11.9121 | -165.807 | 1.0212
246 | 12.7124 | -18.2678 | -11.7152 | -166.813 | 1.0447
247.01 | 12.7077 | -19.2547 | -11.3881 | -167.336 | 1.0855
248.01 | 12.7072 | -20.2889 | -11.2451 | -166.904 | 1.1036
249 | 12.6923 | -21.3089 | -10.9114 | -167.241 | 1.1489
250 | 12.687 | -22.2668 | -10.7195 | -167.192 | 1.1754
251.02 | 12.6817 | -23.3052 | -10.5424 | -167.385 | 1.2004
252 | 12.6712 | -24.2355 | -10.4423 | -167.334 | 1.2159
253.02 | 12.6609 | -25.22 | -10.1655 | -167.383 | 1.2569
254.01 | 12.655 | -26.1664 | -10.1075 | -167.078 | 1.2662
255.01 | 12.6345 | -27.12 | -9.8341 | -167.1 | 1.3099
256.01 | 12.6285 | -28.0959 | -9.7586 | -166.792 | 1.3223
257 | 12.6228 | -29.0426 | -9.5641 | -166.916 | 1.3532
258 | 12.612 | -29.9969 | -9.4431 | -166.936 | 1.374
259 | 12.596 | -30.9882 | -9.3784 | -166.777 | 1.3869
260.01 | 12.5849 | -31.9761 | -9.2225 | -166.669 | 1.4139
261.01 | 12.5731 | -32.9773 | -9.1365 | -165.946 | 1.43
262.01 | 12.5622 | -33.987 | -9.0184 | -166.184 | 1.4515
263.01 | 12.5456 | -34.9413 | -8.8838 | -165.747 | 1.4771
264.01 | 12.5389 | -35.8975 | -8.8724 | -165.091 | 1.4802
265.02 | 12.5221 | -36.817 | -8.7233 | -164.663 | 1.5089
266 | 12.5104 | -37.8405 | -8.643 | -164.287 | 1.5251
267 | 12.4935 | -38.7325 | -8.6173 | -163.597 | 1.5326
268 | 12.4718 | -39.7066 | -8.5379 | -163.225 | 1.5507
269.01 | 12.4704 | -40.5529 | -8.492 | -162.993 | 1.5591
270.01 | 12.4487 | -41.4797 | -8.5282 | -162.246 | 1.5566
271 | 12.4353 | -42.3807 | -8.3409 | -160.731 | 1.5931
272.01 | 12.4233 | -43.2957 | -8.2194 | -160.381 | 1.6179
273 | 12.4118 | -44.2294 | -8.2444 | -159.769 | 1.6154
274.01 | 12.3942 | -45.1716 | -8.0909 | -159.035 | 1.6477
275 | 12.3827 | -46.046 | -8.1028 | -158.389 | 1.6477
276.01 | 12.3758 | -47.0061 | -8.0105 | -157.969 | 1.6667
277 | 12.3688 | -47.9383 | -7.9858 | -156.987 | 1.6728
278 | 12.3626 | -48.8306 | -7.958 | -156.715 | 1.6794
279 | 12.3507 | -49.8167 | -7.9374 | -155.483 | 1.6858
280 | 12.3387 | -50.6466 | -7.8495 | -154.729 | 1.7054
281.02 | 12.3369 | -51.5487 | -7.7904 | -153.456 | 1.7175
282 | 12.3364 | -52.5263 | -7.8224 | -153.095 | 1.7112
283 | 12.3353 | -53.5548 | -7.8121 | -152.051 | 1.7135
284 | 12.3287 | -54.4198 | -7.7138 | -151.128 | 1.7344
285.01 | 12.3329 | -55.3624 | -7.6973 | -149.711 | 1.7369
286 | 12.3279 | -56.2504 | -7.7446 | -148.266 | 1.7284
287 | 12.3217 | -57.2817 | -7.6409 | -147.613 | 1.7506
288.01 | 12.3317 | -58.3316 | -7.6274 | -146.673 | 1.7513
289 | 12.3366 | -59.2632 | -7.5891 | -145.958 | 1.7581
290 | 12.3411 | -60.267 | -7.4829 | -144.707 | 1.7789
291.01 | 12.347 | -61.2883 | -7.5023 | -144.065 | 1.7737
292 | 12.3486 | -62.3637 | -7.547 | -142.441 | 1.7642
293 | 12.3546 | -63.3995 | -7.54 | -141.805 | 1.7644
294 | 12.3561 | -64.4577 | -7.563 | -140.805 | 1.7594
295.02 | 12.3625 | -65.5125 | -7.5686 | -140.138 | 1.757
296.01 | 12.3643 | -66.5748 | -7.5783 | -139.116 | 1.7546
297 | 12.3718 | -67.6087 | -7.5973 | -137.652 | 1.7492
298 | 12.3792 | -68.6954 | -7.6518 | -136.812 | 1.7368
299.01 | 12.3862 | -69.7374 | -7.6617 | -136.003 | 1.7333
300 | 12.3937 | -70.8029 | -7.6971 | -135.105 | 1.7248
301 | 12.4064 | -71.8736 | -7.782 | -134.357 | 1.7054
302 | 12.4039 | -72.9631 | -7.8012 | -133.466 | 1.7021
303.01 | 12.4119 | -74.0799 | -7.8532 | -132.386 | 1.6903
304 | 12.4143 | -75.1197 | -7.8937 | -131.632 | 1.6819
305 | 12.4226 | -76.1993 | -7.9419 | -130.38 | 1.6709
306.01 | 12.4356 | -77.3402 | -8.0094 | -129.408 | 1.6554
307.02 | 12.4383 | -78.4569 | -8.0449 | -128.546 | 1.6481
308.01 | 12.4516 | -79.5445 | -8.1258 | -127.251 | 1.6302
309.02 | 12.4594 | -80.6744 | -8.2294 | -126.246 | 1.6093
310 | 12.4721 | -81.7849 | -8.3854 | -125.224 | 1.5782
311 | 12.4793 | -82.893 | -8.5792 | -124.365 | 1.5419
312.01 | 12.4914 | -83.9814 | -8.6564 | -123.636 | 1.5261
313 | 12.4983 | -85.0797 | -8.8247 | -122.708 | 1.4954
314 | 12.51 | -86.1247 | -9.0494 | -121.683 | 1.4551
315 | 12.5217 | -87.2037 | -9.2837 | -120.424 | 1.4143
316 | 12.5328 | -88.3168 | -9.45 | -119.709 | 1.3855
317.01 | 12.5378 | -89.3921 | -9.7691 | -119.691 | 1.3346
318 | 12.5482 | -90.4779 | -10.0527 | -119.143 | 1.29
319 | 12.5438 | -91.5845 | -10.3011 | -118.169 | 1.2542
320.01 | 12.5447 | -92.6522 | -10.4742 | -116.843 | 1.2292
321.01 | 12.5501 | -93.7898 | -10.6887 | -115.805 | 1.1984
322 | 12.5594 | -94.8124 | -11.0743 | -115.549 | 1.1449
323 | 12.564 | -95.8453 | -11.4195 | -114.707 | 1.0996
324.01 | 12.5639 | -96.8998 | -11.6881 | -113.727 | 1.0661
325.01 | 12.5736 | -97.9118 | -11.9202 | -113.14 | 1.0367
326.01 | 12.5775 | -98.9821 | -12.4184 | -112.761 | 0.97838
327.01 | 12.5819 | -99.8849 | -12.7462 | -112.133 | 0.9416
328 | 12.5911 | -100.95 | -13.2037 | -110.42 | 0.89225
329 | 12.6003 | -101.934 | -13.6346 | -109.833 | 0.8481
330 | 12.6046 | -102.864 | -13.9707 | -109.474 | 0.81545
331 | 12.6138 | -103.851 | -14.4203 | -109.242 | 0.77344
332 | 12.6177 | -104.827 | -15.0126 | -109.157 | 0.72207
333 | 12.6269 | -105.834 | -15.5155 | -108.384 | 0.68068
334 | 12.6262 | -106.796 | -16.0508 | -107.202 | 0.64002
335.02 | 12.6351 | -107.741 | -16.896 | -108.339 | 0.58003
336.01 | 12.6445 | -108.77 | -17.5073 | -108.77 | 0.54
337 | 12.6488 | -109.74 | -18.3465 | -109.74 | 0.49
338.01 | 12.6533 | -110.67 | -18.8902 | -111.048 | 0.46001
339.01 | 12.6575 | -111.631 | -20.3172 | -112.966 | 0.39011
340 | 12.657 | -112.562 | -21.2204 | -118.004 | 0.35159
341 | 12.6616 | -113.522 | -22.5194 | -121.005 | 0.30258
342 | 12.6612 | -114.422 | -23.6881 | -124.989 | 0.26449
343 | 12.6659 | -115.383 | -25.1551 | -135.227 | 0.22327
344.01 | 12.6656 | -116.288 | -26.5863 | -142.412 | 0.18935
345 | 12.6753 | -117.213 | -27.0224 | -160.928 | 0.17988
346 | 12.6652 | -118.097 | -28.0672 | -173.786 | 0.15968
347 | 12.68 | -119.067 | -27.3583 | 171.234 | 0.17296
348 | 12.6848 | -119.971 | -26.2512 | 158.818 | 0.19637
349 | 12.6797 | -120.945 | -25.7686 | 149.055 | 0.20771
350 | 12.6844 | -121.855 | -24.037 | 145.884 | 0.2534
351.01 | 12.6942 | -122.797 | -22.9635 | 137.146 | 0.28642
352 | 12.6938 | -123.697 | -21.7781 | 137.54 | 0.32832
353.01 | 12.6886 | -124.645 | -20.9645 | 132.538 | 0.36079
354.01 | 12.6982 | -125.597 | -19.8818 | 130.214 | 0.40825
355 | 12.7029 | -126.516 | -19.3407 | 128.799 | 0.43426
356.01 | 12.6972 | -127.469 | -18.2258 | 128.461 | 0.4941
357.01 | 12.6967 | -128.326 | -17.4506 | 126.637 | 0.54028
358.01 | 12.7062 | -129.235 | -17.0261 | 126.444 | 0.56673
359 | 12.6953 | -130.179 | -16.1971 | 126.841 | 0.62433
FREQ | 1.2276
CONICAL | CUTTHETA= | 8
ANGLE | RHC | RPHD | LHC | LPHD | AXIAL
0 | 12.4641 | -158.567 | -12.2703 | 58.8073 | 1.0084
1 | 12.4685 | -159.444 | -11.9524 | 59.6389 | 1.0455
2.01 | 12.4722 | -160.357 | -11.7196 | 61.3209 | 1.0735
3 | 12.4762 | -161.301 | -11.3388 | 62.2861 | 1.1212
4 | 12.4796 | -162.189 | -11.086 | 63.7551 | 1.154
5 | 12.4731 | -163.103 | -10.8614 | 64.919 | 1.1852
6.01 | 12.4812 | -164.048 | -10.6295 | 66.4899 | 1.2162
7.01 | 12.4796 | -164.935 | -10.3217 | 67.2187 | 1.2605
8 | 12.4829 | -165.88 | -10.2317 | 68.3908 | 1.2732
9 | 12.4855 | -166.818 | -10.0204 | 70.0044 | 1.3043
10.01 | 12.4886 | -167.754 | -9.8916 | 71.1309 | 1.3234
11 | 12.4863 | -168.682 | -9.7729 | 72.6438 | 1.342
12 | 12.4895 | -169.629 | -9.6418 | 73.5755 | 1.362
13 | 12.4974 | -170.589 | -9.5076 | 74.8711 | 1.382
14.01 | 12.4957 | -171.531 | -9.4422 | 75.93 | 1.3928
15.01 | 12.4989 | -172.47 | -9.3923 | 77.3236 | 1.4003
16.01 | 12.5022 | -173.436 | -9.3198 | 78.6828 | 1.4116
17.01 | 12.5003 | -174.429 | -9.2461 | 80.3822 | 1.424
18.01 | 12.5042 | -175.406 | -9.2349 | 81.5062 | 1.4251
19.01 | 12.503 | -176.401 | -9.2013 | 83.0378 | 1.4309
20.01 | 12.5172 | -177.424 | -9.1639 | 84.0847 | 1.4347
21.01 | 12.5163 | -178.474 | -9.1279 | 85.496 | 1.4409
22.01 | 12.5158 | -179.495 | -9.1127 | 86.8973 | 1.4435
23.01 | 12.5112 | 179.471 | -9.205 | 87.8524 | 1.4289
24 | 12.5208 | 178.445 | -9.1423 | 89.2488 | 1.4377
25 | 12.5162 | 177.366 | -9.1837 | 90.194 | 1.4316
26 | 12.5121 | 176.318 | -9.2883 | 91.2253 | 1.4151
27 | 12.5131 | 175.293 | -9.3602 | 92.7259 | 1.4032
28 | 12.5143 | 174.283 | -9.474 | 93.501 | 1.3847
29.01 | 12.5154 | 173.218 | -9.5177 | 95.0417 | 1.3775
30 | 12.5122 | 172.178 | -9.6579 | 96.3739 | 1.3559
31.02 | 12.5139 | 171.205 | -9.8078 | 97.4485 | 1.3323
32.01 | 12.5155 | 170.143 | -9.9297 | 98.4614 | 1.3135
33 | 12.5172 | 169.082 | -10.0605 | 99.5783 | 1.2935
34.01 | 12.5089 | 168.036 | -10.1808 | 100.748 | 1.2769
35 | 12.5155 | 166.942 | -10.322 | 101.566 | 1.2552
36 | 12.5078 | 165.894 | -10.5246 | 103.197 | 1.2273
37.01 | 12.5091 | 164.829 | -10.6581 | 103.669 | 1.2083
38 | 12.5062 | 163.709 | -10.8978 | 105.117 | 1.1757
39.01 | 12.4927 | 162.698 | -11.1713 | 105.763 | 1.141
40.01 | 12.4944 | 161.695 | -11.4042 | 107.035 | 1.1105
41.01 | 12.4906 | 160.618 | -11.6146 | 107.593 | 1.0843
42.01 | 12.4817 | 159.534 | -11.9182 | 108 | 1.048
43 | 12.4829 | 158.475 | -12.2453 | 108.704 | 1.0091
44.01 | 12.4739 | 157.506 | -12.566 | 109.517 | 0.97344
45.01 | 12.4646 | 156.5 | -12.818 | 109.983 | 0.94655
46 | 12.4603 | 155.467 | -13.2147 | 110.599 | 0.90465
47.01 | 12.4559 | 154.419 | -13.5697 | 110.993 | 0.86882
48 | 12.4515 | 153.38 | -13.9752 | 111.832 | 0.82954
49.01 | 12.447 | 152.297 | -14.3788 | 112.725 | 0.79224
50 | 12.4373 | 151.288 | -14.8753 | 113.329 | 0.749
51 | 12.4326 | 150.229 | -15.2885 | 114.552 | 0.71455
52 | 12.4228 | 149.215 | -15.8071 | 115.473 | 0.67386
53.01 | 12.4179 | 148.254 | -16.128 | 116.131 | 0.64976
54 | 12.408 | 147.274 | -16.6218 | 116.909 | 0.61452
55.01 | 12.4031 | 146.132 | -16.9774 | 117.941 | 0.59019
56.01 | 12.393 | 145.221 | -17.4138 | 118.106 | 0.5619
57 | 12.388 | 144.214 | -17.77 | 119.48 | 0.53961
58 | 12.3827 | 143.172 | -18.3442 | 118.729 | 0.50538
59 | 12.3777 | 142.169 | -18.6476 | 119.344 | 0.48831
60 | 12.3724 | 141.051 | -19.2926 | 118.872 | 0.45362
61.02 | 12.3671 | 140.068 | -19.9524 | 118.065 | 0.42068
62.01 | 12.357 | 139.016 | -20.5575 | 119.404 | 0.39282
63.01 | 12.3467 | 137.963 | -21.6059 | 119.194 | 0.34856
64.01 | 12.3415 | 136.989 | -22.4689 | 118.81 | 0.31577
65 | 12.3362 | 136.051 | -23.4384 | 118.894 | 0.28258
66.01 | 12.326 | 134.997 | -24.8226 | 117.444 | 0.24124
67.01 | 12.3207 | 134.048 | -27.0288 | 118.072 | 0.18723
68 | 12.3206 | 133.079 | -29.1184 | 115.085 | 0.1472
69 | 12.3104 | 132.084 | -31.7192 | 108.355 | 0.10924
70 | 12.3053 | 131.085 | -36.285 | 91.7826 | 0.064615
71 | 12.3003 | 130.09 | -41.2802 | 40.0881 | 0.036376
72 | 12.2953 | 129.075 | -36.0352 | -9.603 | 0.066577
73.01 | 12.2904 | 128.141 | -31.3745 | -23.2378 | 0.11392
74.01 | 12.2805 | 127.147 | -28.8127 | -28.9168 | 0.15318
75.01 | 12.2757 | 126.183 | -26.3051 | -32.0716 | 0.20456
76.01 | 12.2761 | 125.194 | -24.0226 | -34.8169 | 0.26604
77 | 12.2714 | 124.226 | -22.4155 | -35.2763 | 0.32029
78.01 | 12.2619 | 123.255 | -20.7904 | -35.3659 | 0.38664
79.01 | 12.2622 | 122.353 | -19.7515 | -34.2897 | 0.43576
80 | 12.2579 | 121.368 | -18.3345 | -34.9591 | 0.51328
81.01 | 12.2582 | 120.434 | -17.4836 | -33.8694 | 0.56612
82 | 12.2587 | 119.437 | -16.4073 | -33.4136 | 0.64083
83.02 | 12.2642 | 118.479 | -15.5837 | -33.2706 | 0.70418
84.01 | 12.2546 | 117.582 | -14.9424 | -32.8815 | 0.75905
85.02 | 12.2547 | 116.632 | -14.2582 | -31.9027 | 0.82134
86 | 12.2598 | 115.676 | -13.4485 | -30.7474 | 0.90119
87 | 12.2646 | 114.732 | -12.915 | -29.8971 | 0.95786
88.01 | 12.2645 | 113.816 | -12.3183 | -29.3566 | 1.0261
89.01 | 12.2637 | 112.909 | -11.8346 | -27.9584 | 1.0852
90.01 | 12.263 | 111.971 | -11.4251 | -27.291 | 1.1378
91.01 | 12.2668 | 111.038 | -11.0396 | -26.1662 | 1.1891
92.01 | 12.2702 | 110.138 | -10.6004 | -24.788 | 1.2505
93 | 12.2682 | 109.181 | -10.2275 | -23.4037 | 1.3058
94.01 | 12.2707 | 108.261 | -9.8936 | -21.8503 | 1.3568
95.01 | 12.2731 | 107.307 | -9.5499 | -20.4764 | 1.4114
96.01 | 12.2852 | 106.418 | -9.1889 | -19.1788 | 1.4695
97 | 12.2867 | 105.508 | -8.8952 | -17.403 | 1.52
98.01 | 12.2879 | 104.594 | -8.5865 | -15.7804 | 1.5751
99 | 12.2845 | 103.647 | -8.3965 | -14.3722 | 1.6108
100.01 | 12.29 | 102.753 | -8.0721 | -12.6555 | 1.6714
101.01 | 12.2912 | 101.857 | -7.8732 | -11.108 | 1.7101
102.01 | 12.2969 | 100.917 | -7.6482 | -9.334 | 1.7541
103.01 | 12.2985 | 99.932 | -7.4775 | -8.2103 | 1.7889
104 | 12.2989 | 98.9511 | -7.2414 | -6.3987 | 1.8384
105.01 | 12.2998 | 98.0575 | -7.0335 | -4.708 | 1.8831
106.01 | 12.3072 | 97.0591 | -6.9158 | -3.6801 | 1.9074
107 | 12.303 | 96.0265 | -6.7167 | -1.4505 | 1.9529
108.01 | 12.3108 | 95.0583 | -6.6115 | 0.03626 | 1.9751
109.01 | 12.3128 | 94.0705 | -6.4267 | 1.7573 | 2.0175
110 | 12.3153 | 93.0911 | -6.2532 | 3.3747 | 2.058
111 | 12.3154 | 92.0372 | -6.2342 | 5.1516 | 2.0625
112.01 | 12.3186 | 91.0557 | -6.0425 | 6.6052 | 2.1082
113 | 12.3289 | 90.1187 | -5.9757 | 7.8492 | 2.1221
114 | 12.3196 | 89.0273 | -5.8477 | 10.4832 | 2.1562
115.02 | 12.3416 | 87.9602 | -5.854 | 11.1188 | 2.1492
116 | 12.3277 | 87.0405 | -5.7162 | 13.0011 | 2.1874
117 | 12.3406 | 85.948 | -5.6512 | 14.583 | 2.2007
118.01 | 12.3429 | 84.9131 | -5.5842 | 15.6357 | 2.2174
119.01 | 12.3375 | 83.8352 | -5.5841 | 17.3674 | 2.2188
120.01 | 12.3513 | 82.8148 | -5.5459 | 18.5692 | 2.2251
121.01 | 12.3523 | 81.723 | -5.5219 | 20.6122 | 2.2311
122 | 12.3569 | 80.6315 | -5.4886 | 21.7971 | 2.2386
123 | 12.3574 | 79.6095 | -5.5375 | 23.1092 | 2.2257
124.01 | 12.365 | 78.4689 | -5.5598 | 25.2586 | 2.218
125 | 12.3674 | 77.4244 | -5.5838 | 27.3078 | 2.2112
126.01 | 12.3775 | 76.4161 | -5.6397 | 28.3766 | 2.1942
127.01 | 12.3792 | 75.3928 | -5.6861 | 30.1435 | 2.182
128 | 12.3855 | 74.2354 | -5.7447 | 31.6728 | 2.1656
129 | 12.3914 | 73.1825 | -5.7645 | 33.1844 | 2.1591
130.01 | 12.3963 | 72.2053 | -5.9687 | 34.7199 | 2.1073
131.02 | 12.411 | 71.1256 | -6.015 | 35.9827 | 2.0924
132.01 | 12.397 | 70.1524 | -6.0369 | 37.9927 | 2.0904
133 | 12.411 | 69.041 | -6.1643 | 39.4499 | 2.0564
134 | 12.4001 | 67.9865 | -6.2504 | 41.0218 | 2.0385
135 | 12.4084 | 66.8645 | -6.4204 | 42.9526 | 1.9967
136 | 12.4203 | 65.8193 | -6.5578 | 44.1938 | 1.9624
137.01 | 12.4219 | 64.741 | -6.6794 | 45.2265 | 1.9345
138.01 | 12.4341 | 63.6514 | -6.8517 | 47.8697 | 1.8935
139 | 12.4444 | 62.573 | -7.0495 | 49.6274 | 1.8483
140.01 | 12.4643 | 61.5487 | -7.2063 | 51.1048 | 1.8109
141.01 | 12.4595 | 60.5963 | -7.3315 | 53.0866 | 1.7857
142 | 12.469 | 59.4738 | -7.4687 | 54.9479 | 1.7556
143.01 | 12.4773 | 58.5249 | -7.6819 | 56.4567 | 1.7111
144.01 | 12.4954 | 57.6131 | -7.8729 | 58.4919 | 1.6702
145.01 | 12.4897 | 56.5598 | -7.912 | 60.3507 | 1.6637
146 | 12.5066 | 55.526 | -8.1744 | 62.0825 | 1.6108
147.01 | 12.5234 | 54.5697 | -8.4265 | 63.9655 | 1.5614
148.01 | 12.5254 | 53.5018 | -8.5804 | 67.0462 | 1.5335
149 | 12.5375 | 52.4112 | -8.7459 | 68.8134 | 1.5023
150.01 | 12.5442 | 51.3746 | -8.944 | 71.0476 | 1.4671
151 | 12.5563 | 50.366 | -9.0702 | 73.0836 | 1.4439
152 | 12.5624 | 49.3351 | -9.3732 | 75.3417 | 1.3931
153 | 12.5788 | 48.3513 | -9.6653 | 77.6608 | 1.3443
154.01 | 12.5852 | 47.3467 | -9.9357 | 80.3089 | 1.302
155 | 12.5825 | 46.3664 | -10.1194 | 82.2889 | 1.2751
156 | 12.5978 | 45.3151 | -10.4809 | 86.9312 | 1.2208
157.01 | 12.5958 | 44.4888 | -10.7088 | 88.6912 | 1.1893
158 | 12.5976 | 43.5112 | -10.9176 | 92.4413 | 1.1607
159.01 | 12.5957 | 42.4791 | -11.2516 | 94.8286 | 1.1171
160.01 | 12.604 | 41.5868 | -11.5543 | 97.6195 | 1.0777
161 | 12.6072 | 40.573 | -11.8312 | 101.194 | 1.0434
162 | 12.6157 | 39.5504 | -12.0159 | 104.526 | 1.0204
163 | 12.6201 | 38.7277 | -12.2987 | 107.255 | 0.98712
164.01 | 12.6245 | 37.7265 | -12.6482 | 111.11 | 0.94763
165 | 12.6191 | 36.7643 | -12.8438 | 114.26 | 0.92707
166.01 | 12.629 | 35.8219 | -13.1192 | 119.399 | 0.89705
167 | 12.6297 | 34.9115 | -13.4652 | 122.243 | 0.86189
168 | 12.6352 | 33.912 | -13.6555 | 127.324 | 0.84265
169.01 | 12.6413 | 33.0068 | -14.0026 | 131.561 | 0.80902
170 | 12.6419 | 31.98 | -13.9445 | 136.236 | 0.8144
171 | 12.6432 | 31.0479 | -14.1507 | 140.183 | 0.79516
172 | 12.6444 | 30.1081 | -14.0671 | 145.229 | 0.80274
173 | 12.6505 | 29.2683 | -14.0923 | 148.519 | 0.79986
174.01 | 12.6573 | 28.3097 | -13.8945 | 154.338 | 0.81766
175.01 | 12.6491 | 27.372 | -13.8956 | 158.746 | 0.81834
176.01 | 12.6557 | 26.4217 | -13.8947 | 162.681 | 0.8178
177 | 12.647 | 25.4169 | -13.8566 | 165.516 | 0.82222
178.01 | 12.6535 | 24.487 | -13.6903 | 168.856 | 0.83751
179 | 12.6599 | 23.4516 | -13.7385 | 172.08 | 0.83226
180 | 12.6507 | 22.5746 | -13.742 | 173.878 | 0.83281
181.02 | 12.652 | 21.5125 | -13.5641 | 176.533 | 0.84994
182.01 | 12.6582 | 20.6497 | -13.5155 | -179.791 | 0.8541
183.01 | 12.6543 | 19.6661 | -13.3982 | -176.887 | 0.86612
184.02 | 12.6604 | 18.7931 | -13.2343 | -173.997 | 0.88203
185.02 | 12.6512 | 17.8898 | -13.1816 | -169.944 | 0.88835
186 | 12.6514 | 16.9731 | -13.2349 | -167.648 | 0.88289
187 | 12.6467 | 16.0985 | -13.1696 | -164.486 | 0.89004
188.02 | 12.6414 | 15.1586 | -13.2584 | -161.495 | 0.88151
189 | 12.6466 | 14.2016 | -13.1171 | -159.492 | 0.89546
190.01 | 12.6363 | 13.2471 | -13.0408 | -156.536 | 0.90444
191.01 | 12.6361 | 12.2948 | -12.9532 | -154.686 | 0.91365
192 | 12.6352 | 11.314 | -12.9875 | -151.666 | 0.91014
193 | 12.6297 | 10.278 | -13.0032 | -150.875 | 0.90907
194 | 12.6182 | 9.3642 | -13.1859 | -147.636 | 0.89129
195.01 | 12.633 | 8.3268 | -12.9104 | -146.398 | 0.9185
196.02 | 12.6318 | 7.3275 | -13.15 | -144.893 | 0.8936
197.02 | 12.631 | 6.2703 | -13.1775 | -143.626 | 0.89084
198.01 | 12.6201 | 5.2577 | -13.2087 | -142.385 | 0.88875
199.01 | 12.6236 | 4.3025 | -13.437 | -139.782 | 0.86531
200 | 12.6179 | 3.3763 | -13.3029 | -138.407 | 0.87937
201 | 12.6216 | 2.3289 | -13.5366 | -136.18 | 0.85563
202.01 | 12.6208 | 1.2696 | -13.5198 | -135.138 | 0.85737
203.02 | 12.6145 | 0.29694 | -13.6848 | -132.41 | 0.84182
204 | 12.6137 | -0.76287 | -13.6351 | -131.36 | 0.84674
205 | 12.6078 | -1.8281 | -13.8948 | -129.359 | 0.82231
206 | 12.6124 | -2.8718 | -14.0814 | -128.702 | 0.80439
207 | 12.612 | -3.9287 | -14.1388 | -128.275 | 0.79912
208 | 12.6168 | -5.0034 | -14.4295 | -128.015 | 0.77235
209 | 12.6113 | -6.1366 | -14.556 | -127.002 | 0.76165
210.01 | 12.6059 | -7.1799 | -14.6716 | -125.84 | 0.75203
211.01 | 12.6012 | -8.3377 | -14.9675 | -127.164 | 0.72722
212 | 12.6014 | -9.4563 | -15.2946 | -127.622 | 0.70029
213.01 | 12.5962 | -10.52 | -15.5052 | -126.585 | 0.68391
214 | 12.5916 | -11.6327 | -15.8854 | -127.958 | 0.65494
215 | 12.6015 | -12.6802 | -16.0462 | -127.583 | 0.64218
216.01 | 12.5921 | -13.8171 | -16.5313 | -130.222 | 0.60793
217.01 | 12.5872 | -14.8112 | -17.0075 | -129.477 | 0.5758
218 | 12.5975 | -15.9249 | -17.0513 | -132.983 | 0.57222
219.01 | 12.588 | -16.9664 | -17.4786 | -135.473 | 0.54533
220 | 12.5832 | -18.0332 | -17.8428 | -136.606 | 0.52321
221.01 | 12.5836 | -19.0946 | -18.293 | -139.339 | 0.49675
222 | 12.5836 | -20.1848 | -18.3389 | -140.606 | 0.49413
223 | 12.5841 | -21.3368 | -18.998 | -144.446 | 0.45797
224 | 12.5895 | -22.4256 | -18.946 | -149.905 | 0.46044
225.01 | 12.5851 | -23.5979 | -19.6426 | -156.629 | 0.42516
226.02 | 12.5806 | -24.6925 | -19.5362 | -162.714 | 0.43062
227.01 | 12.5909 | -25.7073 | -19.3986 | -166.815 | 0.43698
228.02 | 12.5916 | -26.848 | -19.2043 | -175.129 | 0.44683
229.01 | 12.5921 | -27.8816 | -18.5982 | -179.143 | 0.47911
230.01 | 12.5825 | -28.9235 | -18.5528 | 175.193 | 0.48216
231.01 | 12.5829 | -29.9741 | -18.3295 | 171.593 | 0.4947
232.01 | 12.5833 | -31.0959 | -18.162 | 166.751 | 0.50432
233.01 | 12.5888 | -32.0874 | -17.7841 | 162.244 | 0.52642
234.01 | 12.5892 | -33.1336 | -17.5294 | 158.967 | 0.54207
235 | 12.5847 | -34.2242 | -17.1108 | 156.049 | 0.56915
236.01 | 12.5902 | -35.234 | -16.6734 | 154.24 | 0.59819
237 | 12.5909 | -36.2991 | -16.1333 | 151.909 | 0.63655
238 | 12.5916 | -37.3081 | -15.6033 | 150.669 | 0.67658
239 | 12.5872 | -38.4067 | -15.2245 | 149.719 | 0.70713
240 | 12.588 | -39.426 | -14.7507 | 148.265 | 0.74675
241.01 | 12.5936 | -40.4936 | -14.3878 | 147.784 | 0.77815
242 | 12.5841 | -41.5414 | -14.1599 | 147.389 | 0.79975
243.01 | 12.585 | -42.5538 | -13.7235 | 146.665 | 0.84093
244.01 | 12.5859 | -43.6175 | -13.3221 | 145.28 | 0.88067
245 | 12.5817 | -44.6004 | -13.0282 | 144.475 | 0.91149
246 | 12.5826 | -45.5914 | -12.6348 | 144.09 | 0.95369
247.01 | 12.5836 | -46.6115 | -12.2529 | 143.796 | 0.99654
248.01 | 12.5794 | -47.5781 | -11.9854 | 143.19 | 1.0283
249 | 12.5752 | -48.5816 | -11.7011 | 143.324 | 1.0631
250 | 12.5709 | -49.5214 | -11.4363 | 143.064 | 1.0966
251.02 | 12.5667 | -50.475 | -11.1705 | 142.973 | 1.1314
252 | 12.5677 | -51.4758 | -10.8172 | 143.09 | 1.1783
253.02 | 12.5581 | -52.4586 | -10.6344 | 143.118 | 1.2048
254.01 | 12.5538 | -53.3593 | -10.3687 | 143.32 | 1.243
255.01 | 12.5495 | -54.2688 | -10.1018 | 143.575 | 1.2825
256.01 | 12.5444 | -55.1789 | -9.9585 | 144.171 | 1.3047
257 | 12.5446 | -56.0994 | -9.7597 | 144.309 | 1.335
258 | 12.5393 | -57.0915 | -9.5872 | 145.133 | 1.3627
259 | 12.5287 | -57.9767 | -9.4956 | 145.816 | 1.3789
260.01 | 12.5286 | -58.8836 | -9.2649 | 146.257 | 1.4162
261.01 | 12.5232 | -59.8059 | -9.0903 | 146.843 | 1.446
262.01 | 12.5176 | -60.7674 | -8.9052 | 147.431 | 1.4783
263.01 | 12.5164 | -61.7685 | -8.7458 | 148.302 | 1.506
264.01 | 12.5054 | -62.6327 | -8.6267 | 148.857 | 1.5288
265.02 | 12.4989 | -63.5623 | -8.5325 | 149.648 | 1.5467
266 | 12.4878 | -64.5765 | -8.4056 | 149.968 | 1.5716
267 | 12.4811 | -65.481 | -8.296 | 150.744 | 1.593
268 | 12.4792 | -66.4044 | -8.2437 | 151.466 | 1.603
269.01 | 12.4725 | -67.2555 | -8.1376 | 152.094 | 1.624
270.01 | 12.4658 | -68.1814 | -8.0221 | 152.648 | 1.6472
271 | 12.4583 | -69.027 | -7.9854 | 153.674 | 1.6557
272.01 | 12.4561 | -69.9063 | -7.9029 | 154.366 | 1.672
273 | 12.4537 | -70.7946 | -7.7925 | 155.161 | 1.694
274.01 | 12.446 | -71.6956 | -7.7154 | 156.15 | 1.7107
275 | 12.4384 | -72.6185 | -7.6533 | 156.95 | 1.7246
276.01 | 12.4408 | -73.5672 | -7.5799 | 157.665 | 1.7388
277 | 12.4435 | -74.4982 | -7.536 | 158.193 | 1.7471
278 | 12.4404 | -75.4494 | -7.4595 | 159.239 | 1.7633
279 | 12.4379 | -76.4194 | -7.4417 | 159.935 | 1.7675
280 | 12.4405 | -77.3359 | -7.3605 | 160.502 | 1.7837
281.02 | 12.4375 | -78.318 | -7.385 | 161.696 | 1.7792
282 | 12.4391 | -79.2796 | -7.2843 | 162.925 | 1.7998
283 | 12.4413 | -80.2697 | -7.2446 | 163.847 | 1.8076
284 | 12.4384 | -81.1908 | -7.1347 | 164.665 | 1.8315
285.01 | 12.4358 | -82.1962 | -7.1273 | 165.743 | 1.8336
286 | 12.4384 | -83.1286 | -7.0738 | 166.624 | 1.8444
287 | 12.4361 | -84.2304 | -7.0522 | 167.567 | 1.8496
288.01 | 12.4338 | -85.2229 | -7.0197 | 168.607 | 1.857
289 | 12.4369 | -86.2176 | -6.9671 | 169.315 | 1.8678
290 | 12.4298 | -87.2848 | -6.9441 | 170.525 | 1.8742
291.01 | 12.4234 | -88.3261 | -6.919 | 171.102 | 1.8811
292 | 12.4224 | -89.4588 | -6.9585 | 172.439 | 1.8727
293 | 12.4216 | -90.5295 | -6.9513 | 173.252 | 1.8745
294 | 12.406 | -91.5691 | -6.9743 | 174.389 | 1.8729
295.02 | 12.4055 | -92.7102 | -6.9613 | 175.118 | 1.8758
296.01 | 12.4057 | -93.7615 | -6.9956 | 175.927 | 1.8683
297 | 12.4018 | -94.861 | -7.0885 | 177.026 | 1.8491
298 | 12.397 | -95.9954 | -7.0764 | 178.089 | 1.8527
299.01 | 12.3886 | -97.1255 | -7.1756 | 178.911 | 1.8333
300 | 12.3897 | -98.2306 | -7.2053 | 179.749 | 1.8268
301 | 12.3866 | -99.351 | -7.31 | -179.651 | 1.8054
302 | 12.3784 | -100.402 | -7.3396 | -178.052 | 1.8009
303.01 | 12.371 | -101.563 | -7.4613 | -177.038 | 1.7772
304 | 12.3722 | -102.575 | -7.4815 | -176.659 | 1.7728
305 | 12.3653 | -103.775 | -7.6124 | -175.549 | 1.7475
306.01 | 12.3621 | -104.843 | -7.6429 | -174.802 | 1.742
307.02 | 12.3543 | -105.946 | -7.7309 | -174.282 | 1.7259
308.01 | 12.3573 | -107.092 | -7.8807 | -173.554 | 1.6956
309.02 | 12.3446 | -108.221 | -8.0107 | -173.214 | 1.6727
310 | 12.3423 | -109.378 | -8.1837 | -172.676 | 1.64
311 | 12.3355 | -110.526 | -8.3598 | -171.643 | 1.6081
312.01 | 12.3337 | -111.639 | -8.5927 | -170.639 | 1.5656
313 | 12.3366 | -112.764 | -8.8379 | -169.883 | 1.5213
314 | 12.3295 | -113.828 | -9.1048 | -168.891 | 1.4763
315 | 12.3225 | -115.005 | -9.404 | -167.705 | 1.4272
316 | 12.3153 | -116.087 | -9.6896 | -166.301 | 1.382
317.01 | 12.3124 | -117.164 | -9.9537 | -165.354 | 1.3409
318 | 12.3044 | -118.186 | -10.3243 | -164.179 | 1.2859
319 | 12.3012 | -119.328 | -10.5743 | -163.063 | 1.2497
320.01 | 12.3028 | -120.301 | -10.8873 | -161.805 | 1.2051
321.01 | 12.2991 | -121.368 | -11.2966 | -160.497 | 1.15
322 | 12.295 | -122.417 | -11.6222 | -159.691 | 1.1081
323 | 12.3011 | -123.483 | -12.0392 | -157.821 | 1.0553
324.01 | 12.3064 | -124.52 | -12.5438 | -156.816 | 0.99497
325.01 | 12.3068 | -125.564 | -12.9708 | -155.491 | 0.9471
326.01 | 12.3122 | -126.589 | -13.299 | -153.78 | 0.91134
327.01 | 12.3119 | -127.568 | -13.8777 | -152.916 | 0.85253
328 | 12.322 | -128.595 | -14.2712 | -151.368 | 0.81377
329 | 12.3264 | -129.659 | -15.0144 | -149.958 | 0.74657
330 | 12.3359 | -130.632 | -15.6289 | -148.797 | 0.69476
331 | 12.3406 | -131.611 | -16.1579 | -146.937 | 0.65332
332 | 12.3449 | -132.545 | -16.9424 | -146.056 | 0.59656
333 | 12.3492 | -133.575 | -17.8081 | -144.417 | 0.53966
334 | 12.3535 | -134.551 | -18.7338 | -142.636 | 0.48483
335.02 | 12.3579 | -135.509 | -19.7198 | -141.743 | 0.43256
336.01 | 12.3673 | -136.452 | -21.0433 | -140.668 | 0.37101
337 | 12.3667 | -137.426 | -22.5955 | -139.945 | 0.3103
338.01 | 12.3762 | -138.369 | -24.4523 | -135.592 | 0.25029
339.01 | 12.3808 | -139.344 | -27.2228 | -131.196 | 0.18184
340 | 12.3855 | -140.254 | -31.2958 | -125.581 | 0.11371
341 | 12.4003 | -141.235 | -37.5728 | -97.7764 | 0.055105
342 | 12.4003 | -142.13 | -39.4878 | -25.2248 | 0.044202
343 | 12.4104 | -143.091 | -33.3808 | 10.6784 | 0.089184
344.01 | 12.4106 | -143.985 | -29.4391 | 31.6797 | 0.1404
345 | 12.4158 | -144.88 | -26.802 | 33.2915 | 0.1901
346 | 12.4213 | -145.764 | -24.059 | 37.9051 | 0.26054
347 | 12.4266 | -146.682 | -22.4323 | 42.4831 | 0.31401
348 | 12.4321 | -147.595 | -21.0365 | 44.7527 | 0.36854
349 | 12.4375 | -148.456 | -19.7496 | 47.8209 | 0.42715
350 | 12.4482 | -149.392 | -18.487 | 48.3088 | 0.49341
351.01 | 12.4533 | -150.261 | -17.739 | 51.2384 | 0.53748
352 | 12.464 | -151.225 | -16.6589 | 51.6527 | 0.60796
353.01 | 12.4691 | -152.133 | -15.9937 | 53.748 | 0.65601
354.01 | 12.4794 | -153.09 | -15.2777 | 54.5635 | 0.71159
355 | 12.485 | -154.053 | -14.5554 | 54.2629 | 0.77288
356.01 | 12.4949 | -154.975 | -14.093 | 55.6732 | 0.81427
357.01 | 12.5051 | -155.89 | -13.4789 | 56.0647 | 0.87299
358.01 | 12.5001 | -156.785 | -12.978 | 56.8068 | 0.92544
359 | 12.5098 | -157.681 | -12.5726 | 57.5649 | 0.96867
FREQ | 1.2429
CONICAL | CUTTHETA= | 8
ANGLE | RHC | RPHD | LHC | LPHD | AXIAL
0 | 12.3399 | 176.037 | -10.1151 | -7.0644 | 1.3119
1 | 12.3523 | 175.048 | -9.728 | -5.3315 | 1.37
2.01 | 12.3584 | 174.123 | -9.5244 | -3.0994 | 1.4017
3 | 12.3744 | 173.163 | -9.2931 | -1.2318 | 1.437
4 | 12.3857 | 172.299 | -8.9955 | 0.4751 | 1.4854
5 | 12.4006 | 171.366 | -8.8481 | 2.3815 | 1.5083
6.01 | 12.4052 | 170.375 | -8.684 | 4.3567 | 1.5364
7.01 | 12.4151 | 169.476 | -8.4426 | 6.2029 | 1.5782
8 | 12.4239 | 168.529 | -8.2932 | 8.0426 | 1.6041
9 | 12.4327 | 167.611 | -8.1385 | 9.6202 | 1.6314
10.01 | 12.4402 | 166.632 | -8.046 | 11.6289 | 1.6475
11 | 12.4478 | 165.676 | -7.9497 | 13.3667 | 1.6645
12 | 12.4551 | 164.67 | -7.8357 | 14.995 | 1.6852
13 | 12.457 | 163.68 | -7.7614 | 16.6725 | 1.6994
14.01 | 12.4587 | 162.725 | -7.6648 | 18.3772 | 1.7183
15.01 | 12.4605 | 161.786 | -7.5791 | 19.8036 | 1.735
16.01 | 12.4613 | 160.769 | -7.5407 | 21.6482 | 1.7426
17.01 | 12.4677 | 159.786 | -7.466 | 23.0921 | 1.7565
18.01 | 12.4583 | 158.826 | -7.3989 | 24.9239 | 1.7721
19.01 | 12.4595 | 157.821 | -7.3579 | 26.3398 | 1.7803
20.01 | 12.4601 | 156.745 | -7.3689 | 28.1367 | 1.7779
21.01 | 12.4611 | 155.769 | -7.2829 | 29.5956 | 1.7955
22.01 | 12.4574 | 154.701 | -7.2689 | 30.9426 | 1.7992
23.01 | 12.4491 | 153.692 | -7.3263 | 32.3879 | 1.789
24 | 12.4405 | 152.663 | -7.3291 | 33.9785 | 1.7902
25 | 12.4378 | 151.609 | -7.3469 | 35.0542 | 1.7871
26 | 12.4348 | 150.559 | -7.3926 | 36.7341 | 1.7782
27 | 12.428 | 149.538 | -7.4894 | 37.9471 | 1.7597
28 | 12.421 | 148.459 | -7.5309 | 39.2424 | 1.7528
29.01 | 12.4139 | 147.392 | -7.6006 | 41.1768 | 1.7401
30 | 12.4027 | 146.347 | -7.6994 | 42.7498 | 1.7225
31.02 | 12.3967 | 145.355 | -7.7508 | 44.1109 | 1.7135
32.01 | 12.3863 | 144.294 | -7.8696 | 45.6921 | 1.6921
33 | 12.3812 | 143.292 | -7.9524 | 47.054 | 1.6769
34.01 | 12.3714 | 142.231 | -8.0532 | 48.7345 | 1.6593
35 | 12.3622 | 141.181 | -8.1828 | 50.4727 | 1.6363
36 | 12.3583 | 140.1 | -8.3144 | 51.8972 | 1.6123
37.01 | 12.3448 | 139.039 | -8.4572 | 53.4198 | 1.5884
38 | 12.3369 | 137.902 | -8.6694 | 54.6359 | 1.5513
39.01 | 12.3238 | 136.864 | -8.8153 | 56.378 | 1.5276
40.01 | 12.3162 | 135.839 | -9.018 | 57.9335 | 1.4935
41.01 | 12.3088 | 134.746 | -9.2239 | 59.5627 | 1.4596
42.01 | 12.3017 | 133.705 | -9.5301 | 60.7501 | 1.41
43 | 12.2895 | 132.622 | -9.7795 | 62.3647 | 1.3718
44.01 | 12.2825 | 131.639 | -10.0989 | 63.9962 | 1.3232
45.01 | 12.2699 | 130.663 | -10.3965 | 65.2736 | 1.2803
46 | 12.2675 | 129.598 | -10.7169 | 66.7399 | 1.2341
47.01 | 12.255 | 128.574 | -11.0404 | 68.4356 | 1.1906
48 | 12.2523 | 127.531 | -11.3243 | 70.2274 | 1.1525
49.01 | 12.2395 | 126.488 | -11.585 | 72.1128 | 1.12
50 | 12.2362 | 125.419 | -11.9369 | 73.402 | 1.0758
51 | 12.2282 | 124.399 | -12.2561 | 75.4666 | 1.0379
52 | 12.2147 | 123.331 | -12.6052 | 77.1714 | 0.99845
53.01 | 12.206 | 122.309 | -13.0154 | 78.7953 | 0.95326
54 | 12.1971 | 121.322 | -13.4142 | 80.6377 | 0.91134
55.01 | 12.1931 | 120.263 | -13.6686 | 82.602 | 0.88539
56.01 | 12.1836 | 119.312 | -14.1695 | 83.7656 | 0.83662
57 | 12.1791 | 118.28 | -14.6066 | 85.6843 | 0.79591
58 | 12.1694 | 117.249 | -15.1274 | 87.3348 | 0.75037
59 | 12.1595 | 116.306 | -15.6234 | 88.9769 | 0.70949
60 | 12.1494 | 115.261 | -16.0444 | 89.6592 | 0.67667
61.02 | 12.1495 | 114.248 | -16.5628 | 92.044 | 0.63742
62.01 | 12.1391 | 113.169 | -17.3285 | 93.4693 | 0.58429
63.01 | 12.1339 | 112.14 | -17.9842 | 95.7428 | 0.5421
64.01 | 12.1286 | 111.1 | -18.6562 | 98.5486 | 0.50203
65 | 12.1182 | 110.085 | -19.5458 | 102.793 | 0.45367
66.01 | 12.1177 | 109.054 | -20.4179 | 106.725 | 0.41034
67.01 | 12.1121 | 108.052 | -21.5228 | 113.343 | 0.36154
68 | 12.1066 | 107.089 | -22.676 | 118.962 | 0.31678
69 | 12.1062 | 106.095 | -23.4731 | 126.989 | 0.28901
70 | 12.0957 | 105.155 | -24.7848 | 137.578 | 0.2488
71 | 12.0952 | 104.11 | -25.729 | 151.874 | 0.22318
72 | 12.09 | 103.173 | -26.3625 | 164.373 | 0.20761
73.01 | 12.0898 | 102.191 | -26.6388 | -179.284 | 0.20111
74.01 | 12.0847 | 101.219 | -26.212 | -160.619 | 0.21136
75.01 | 12.0847 | 100.186 | -24.9442 | -148.218 | 0.24459
76.01 | 12.0799 | 99.2131 | -23.8344 | -135.651 | 0.27808
77 | 12.0802 | 98.2202 | -22.5924 | -128.474 | 0.32082
78.01 | 12.0808 | 97.2569 | -21.1601 | -120.262 | 0.37832
79.01 | 12.0765 | 96.314 | -19.9656 | -115.25 | 0.43434
80 | 12.0775 | 95.3062 | -18.7272 | -110.716 | 0.50087
81.01 | 12.0835 | 94.3839 | -17.7174 | -107.948 | 0.56228
82 | 12.0898 | 93.3886 | -16.8602 | -104.536 | 0.6202
83.02 | 12.0913 | 92.4228 | -15.9036 | -102.148 | 0.69236
84.01 | 12.0927 | 91.4355 | -15.2836 | -99.4826 | 0.74352
85.02 | 12.1041 | 90.4641 | -14.6684 | -97.1758 | 0.79712
86 | 12.1061 | 89.5157 | -13.8896 | -94.1671 | 0.87181
87 | 12.1177 | 88.5437 | -13.3175 | -91.9223 | 0.93003
88.01 | 12.1194 | 87.6102 | -12.761 | -89.2413 | 0.99151
89.01 | 12.1257 | 86.6809 | -12.2958 | -87.5069 | 1.0454
90.01 | 12.1373 | 85.732 | -11.7316 | -85.1328 | 1.1143
91.01 | 12.1481 | 84.8537 | -11.3207 | -82.8792 | 1.167
92.01 | 12.1588 | 83.9086 | -10.8877 | -80.5627 | 1.2253
93 | 12.1693 | 82.964 | -10.4563 | -78.6801 | 1.2863
94.01 | 12.1743 | 82.0218 | -10.0699 | -76.544 | 1.3443
95.01 | 12.189 | 81.0813 | -9.6597 | -74.5572 | 1.4072
96.01 | 12.2028 | 80.1685 | -9.3607 | -72.5449 | 1.4544
97 | 12.2163 | 79.203 | -9.0282 | -70.5278 | 1.5091
98.01 | 12.2295 | 78.2778 | -8.6857 | -68.686 | 1.5677
99 | 12.2468 | 77.3435 | -8.3467 | -66.5917 | 1.6272
100.01 | 12.2587 | 76.3795 | -8.077 | -64.8104 | 1.6765
101.01 | 12.2704 | 75.476 | -7.7862 | -63.0548 | 1.7316
102.01 | 12.2811 | 74.5466 | -7.5673 | -61.108 | 1.7739
103.01 | 12.2915 | 73.567 | -7.3221 | -59.2847 | 1.8229
104 | 12.3012 | 72.5895 | -7.1455 | -57.2504 | 1.8585
105.01 | 12.3063 | 71.7118 | -6.9487 | -55.5871 | 1.9003
106.01 | 12.3158 | 70.7458 | -6.7436 | -53.8009 | 1.9439
107 | 12.32 | 69.7791 | -6.5691 | -51.9574 | 1.9827
108.01 | 12.3242 | 68.8016 | -6.4659 | -49.8923 | 2.0057
109.01 | 12.3284 | 67.8156 | -6.2621 | -48.2926 | 2.0528
110 | 12.3326 | 66.8438 | -6.1198 | -46.3975 | 2.086
111 | 12.3324 | 65.8275 | -5.9787 | -44.9674 | 2.1205
112.01 | 12.3376 | 64.8496 | -5.8617 | -43.3824 | 2.1482
113 | 12.3433 | 63.8842 | -5.7588 | -41.9046 | 2.1727
114 | 12.3435 | 62.8638 | -5.6326 | -40.2425 | 2.2048
115.02 | 12.3502 | 61.8758 | -5.5738 | -38.4652 | 2.2182
116 | 12.352 | 60.9608 | -5.4839 | -36.9001 | 2.241
117 | 12.3542 | 59.9008 | -5.4036 | -35.0264 | 2.2615
118.01 | 12.3528 | 58.9585 | -5.3697 | -33.3643 | 2.2708
119.01 | 12.3523 | 57.9557 | -5.3533 | -31.7867 | 2.2753
120.01 | 12.3519 | 56.9676 | -5.314 | -30.2109 | 2.2858
121.01 | 12.3527 | 55.9697 | -5.304 | -28.6443 | 2.2883
122 | 12.3489 | 54.9577 | -5.2766 | -26.8497 | 2.2966
123 | 12.3459 | 53.9154 | -5.2885 | -25.5571 | 2.2942
124.01 | 12.3486 | 52.8849 | -5.2895 | -23.9785 | 2.2933
125 | 12.3471 | 51.8766 | -5.2841 | -22.106 | 2.2951
126.01 | 12.3517 | 50.8009 | -5.3246 | -20.424 | 2.2831
127.01 | 12.3463 | 49.8063 | -5.3444 | -18.6693 | 2.2793
128 | 12.3426 | 48.7423 | -5.4241 | -16.7497 | 2.2592
129 | 12.3439 | 47.705 | -5.504 | -14.9602 | 2.2379
130.01 | 12.3401 | 46.6843 | -5.5983 | -13.3015 | 2.2145
131.02 | 12.3428 | 45.5962 | -5.7081 | -11.1834 | 2.1857
132.01 | 12.339 | 44.645 | -5.853 | -9.5878 | 2.1501
133 | 12.3413 | 43.6108 | -5.9954 | -7.5556 | 2.1142
134 | 12.3425 | 42.5797 | -6.1653 | -5.8766 | 2.0726
135 | 12.3432 | 41.5279 | -6.29 | -4.2955 | 2.0426
136 | 12.34 | 40.511 | -6.433 | -1.975 | 2.0097
137.01 | 12.341 | 39.458 | -6.568 | 0.14914 | 1.9782
138.01 | 12.3408 | 38.3659 | -6.7454 | 1.9318 | 1.9379
139 | 12.3458 | 37.3029 | -6.8597 | 4.022 | 1.9112
140.01 | 12.3454 | 36.2515 | -7.0179 | 6.3219 | 1.8766
141.01 | 12.3438 | 35.1763 | -7.245 | 8.5933 | 1.8281
142 | 12.3462 | 34.0991 | -7.4622 | 10.5457 | 1.7821
143.01 | 12.3536 | 33.0307 | -7.6068 | 12.7718 | 1.751
144.01 | 12.3597 | 32.0054 | -7.8002 | 14.5155 | 1.711
145.01 | 12.3656 | 30.9744 | -7.9957 | 16.8784 | 1.6715
146 | 12.3711 | 29.9766 | -8.1419 | 18.7013 | 1.6424
147.01 | 12.3809 | 28.9034 | -8.3284 | 21.023 | 1.6055
148.01 | 12.3851 | 27.8505 | -8.5482 | 23.5942 | 1.5644
149 | 12.3835 | 26.8521 | -8.7972 | 25.8289 | 1.5203
150.01 | 12.3917 | 25.8016 | -9.0139 | 28.0781 | 1.4812
151 | 12.3944 | 24.7032 | -9.2731 | 30.3084 | 1.437
152 | 12.4015 | 23.6744 | -9.5588 | 33.1207 | 1.3892
153 | 12.4086 | 22.6614 | -9.8251 | 35.8306 | 1.3459
154.01 | 12.4156 | 21.6312 | -10.0629 | 38.6917 | 1.3084
155 | 12.4226 | 20.62 | -10.2568 | 41.9103 | 1.2784
156 | 12.4342 | 19.5793 | -10.4854 | 45.1678 | 1.2434
157.01 | 12.4406 | 18.6743 | -10.7571 | 48.7775 | 1.2041
158 | 12.4424 | 17.6781 | -10.9358 | 52.1714 | 1.1792
159.01 | 12.4488 | 16.6934 | -11.3087 | 56.1099 | 1.1287
160.01 | 12.4558 | 15.7603 | -11.4962 | 59.8968 | 1.1036
161 | 12.4631 | 14.7391 | -11.6898 | 63.414 | 1.0783
162 | 12.4658 | 13.7734 | -11.9853 | 67.1232 | 1.0419
163 | 12.4784 | 12.7379 | -12.1295 | 71.4232 | 1.0232
164.01 | 12.4864 | 11.8382 | -12.3587 | 76.151 | 0.99555
165 | 12.4951 | 10.8307 | -12.4933 | 79.8076 | 0.97923
166.01 | 12.5036 | 9.8644 | -12.5794 | 84.8475 | 0.96859
167 | 12.5129 | 8.9468 | -12.7048 | 89.8615 | 0.95366
168 | 12.5225 | 7.879 | -12.7362 | 94.8474 | 0.94917
169.01 | 12.5223 | 6.9446 | -12.7162 | 98.7589 | 0.95137
170 | 12.5278 | 5.9636 | -12.7426 | 103.265 | 0.94788
171 | 12.5334 | 4.9578 | -12.6493 | 107.676 | 0.95752
172 | 12.5394 | 3.9613 | -12.6274 | 110.997 | 0.95928
173 | 12.5503 | 3.0178 | -12.4311 | 114.652 | 0.98003
174.01 | 12.5515 | 2.045 | -12.2437 | 118.213 | 1.0013
175.01 | 12.5631 | 1.1531 | -12.044 | 121.811 | 1.0233
176.01 | 12.5652 | 0.21877 | -11.9222 | 125.679 | 1.0375
177 | 12.5725 | -0.83223 | -11.8305 | 129.06 | 1.0477
178.01 | 12.5699 | -1.6865 | -11.7262 | 132.697 | 1.0607
179 | 12.5725 | -2.6464 | -11.693 | 136.223 | 1.0644
180 | 12.585 | -3.6102 | -11.5903 | 139.62 | 1.0756
181.02 | 12.5871 | -4.6189 | -11.6249 | 142.688 | 1.071
182.01 | 12.5943 | -5.5598 | -11.4926 | 145.529 | 1.0866
183.01 | 12.6014 | -6.4803 | -11.3159 | 148.125 | 1.1081
184.02 | 12.6134 | -7.5172 | -11.2044 | 150.694 | 1.1209
185.02 | 12.6207 | -8.4268 | -11.0183 | 153.955 | 1.1442
186 | 12.6272 | -9.4046 | -10.9325 | 156.577 | 1.1548
187 | 12.629 | -10.2887 | -10.7359 | 158.941 | 1.181
188.02 | 12.64 | -11.2619 | -10.6695 | 161.874 | 1.1886
189 | 12.6409 | -12.2079 | -10.5674 | 164.046 | 1.2026
190.01 | 12.6464 | -13.07 | -10.5089 | 166.93 | 1.21
191.01 | 12.6516 | -14.0099 | -10.4199 | 169.039 | 1.2217
192 | 12.6514 | -14.9685 | -10.3784 | 171.392 | 1.2277
193 | 12.6511 | -16.0016 | -10.3066 | 173.697 | 1.2379
194 | 12.6553 | -17.0081 | -10.2884 | 175.523 | 1.2399
195.01 | 12.6593 | -17.956 | -10.2176 | 178.126 | 1.2495
196.02 | 12.6625 | -19.1032 | -10.2701 | -179.684 | 1.2415
197.02 | 12.6611 | -20.0869 | -10.2536 | -177.799 | 1.2441
198.01 | 12.6595 | -21.0797 | -10.1975 | -175.69 | 1.2524
199.01 | 12.658 | -22.1249 | -10.1464 | -174.045 | 1.26
200 | 12.6513 | -23.1096 | -10.189 | -172.675 | 1.2548
201 | 12.6543 | -24.1376 | -10.1667 | -170.927 | 1.2576
202.01 | 12.6474 | -25.1515 | -10.1404 | -169.238 | 1.2625
203.02 | 12.6454 | -26.1098 | -10.1961 | -167.664 | 1.2547
204 | 12.6332 | -27.1723 | -10.2102 | -165.905 | 1.2544
205 | 12.6312 | -28.1871 | -10.237 | -164.401 | 1.2508
206 | 12.6242 | -29.2704 | -10.3387 | -162.86 | 1.2372
207 | 12.6224 | -30.2973 | -10.3631 | -161.515 | 1.234
208 | 12.6158 | -31.3987 | -10.5061 | -160.313 | 1.2147
209 | 12.6093 | -32.4156 | -10.6456 | -158.999 | 1.1962
210.01 | 12.5982 | -33.4613 | -10.7539 | -158.129 | 1.1828
211.01 | 12.592 | -34.5943 | -10.8979 | -156.929 | 1.1641
212 | 12.5761 | -35.6385 | -11.0991 | -155.795 | 1.1395
213.01 | 12.5702 | -36.7026 | -11.2809 | -154.589 | 1.1166
214 | 12.5648 | -37.7679 | -11.5392 | -153.568 | 1.0844
215 | 12.5548 | -38.922 | -11.8328 | -153.213 | 1.0495
216.01 | 12.5497 | -39.9672 | -12.133 | -152.058 | 1.0144
217.01 | 12.5451 | -41.0844 | -12.4559 | -152.139 | 0.97781
218 | 12.5405 | -42.1511 | -12.7614 | -152.028 | 0.94445
219.01 | 12.536 | -43.1929 | -13.1424 | -151.96 | 0.90431
220 | 12.5213 | -44.2139 | -13.4599 | -151.59 | 0.87327
221.01 | 12.517 | -45.2553 | -13.9243 | -151.426 | 0.82815
222 | 12.5075 | -46.2945 | -14.2895 | -151.654 | 0.79488
223 | 12.5032 | -47.3703 | -14.8437 | -151.365 | 0.74605
224 | 12.4991 | -48.4958 | -15.5031 | -151.044 | 0.69178
225.01 | 12.49 | -49.6196 | -16.2276 | -151.415 | 0.63703
226.02 | 12.4859 | -50.712 | -17.0243 | -152.64 | 0.58143
227.01 | 12.4818 | -51.7944 | -17.9989 | -154.023 | 0.51992
228.02 | 12.4775 | -52.8715 | -19.0673 | -155.44 | 0.45994
229.01 | 12.4682 | -53.9174 | -20.0494 | -158.002 | 0.41119
230.01 | 12.4687 | -55.0534 | -21.1354 | -161.06 | 0.36283
231.01 | 12.4642 | -56.1538 | -22.3152 | -166.473 | 0.3169
232.01 | 12.4596 | -57.1942 | -23.3461 | -172.426 | 0.28158
233.01 | 12.4549 | -58.265 | -24.695 | 179.115 | 0.2412
234.01 | 12.4452 | -59.3161 | -26.1443 | 171.174 | 0.20436
235 | 12.4454 | -60.4117 | -26.7735 | 157.477 | 0.19007
236.01 | 12.4456 | -61.3726 | -26.9836 | 142.229 | 0.18552
237 | 12.4408 | -62.4433 | -26.1308 | 129.953 | 0.20478
238 | 12.4461 | -63.5103 | -25.1137 | 114.98 | 0.23008
239 | 12.4413 | -64.4867 | -23.9793 | 107.876 | 0.26233
240 | 12.4415 | -65.5938 | -22.6042 | 101.874 | 0.30733
241.01 | 12.4469 | -66.5262 | -21.1672 | 98.4462 | 0.36241
242 | 12.4473 | -67.5634 | -20.1754 | 96.1891 | 0.40625
243.01 | 12.4477 | -68.5668 | -19.2197 | 92.9242 | 0.45349
244.01 | 12.4481 | -69.6389 | -18.454 | 91.9927 | 0.49528
245 | 12.4437 | -70.7186 | -17.502 | 89.4188 | 0.55298
246 | 12.4494 | -71.692 | -16.7135 | 88.7072 | 0.60517
247.01 | 12.45 | -72.6994 | -16.1539 | 88.2597 | 0.64543
248.01 | 12.4559 | -73.6329 | -15.485 | 87.7286 | 0.69668
249 | 12.4566 | -74.6162 | -14.9788 | 86.8487 | 0.73848
250 | 12.4574 | -75.6436 | -14.5269 | 86.443 | 0.7779
251.02 | 12.4587 | -76.5968 | -13.9001 | 86.5606 | 0.83607
252 | 12.4596 | -77.5777 | -13.5266 | 86.7235 | 0.87276
253.02 | 12.4659 | -78.5794 | -13.0612 | 86.7486 | 0.92022
254.01 | 12.467 | -79.5407 | -12.7093 | 86.5704 | 0.95823
255.01 | 12.4634 | -80.4853 | -12.3102 | 87.0682 | 1.0038
256.01 | 12.4747 | -81.4375 | -12.0054 | 87.8163 | 1.0384
257 | 12.4767 | -82.3501 | -11.5548 | 88.6604 | 1.0936
258 | 12.478 | -83.3503 | -11.2766 | 89.419 | 1.1291
259 | 12.4795 | -84.2593 | -11.0017 | 90.3072 | 1.1653
260.01 | 12.4863 | -85.1474 | -10.6519 | 91.2797 | 1.2124
261.01 | 12.4924 | -86.08 | -10.4457 | 91.9661 | 1.2407
262.01 | 12.4939 | -86.9785 | -10.1744 | 93.2918 | 1.28
263.01 | 12.4953 | -87.9471 | -9.9001 | 94.2806 | 1.321
264.01 | 12.5014 | -88.866 | -9.6852 | 95.1007 | 1.3533
265.02 | 12.502 | -89.8154 | -9.5373 | 95.7233 | 1.3765
266 | 12.508 | -90.7655 | -9.3084 | 96.7881 | 1.4125
267 | 12.5085 | -91.6856 | -9.1396 | 97.8459 | 1.4402
268 | 12.5188 | -92.6389 | -8.9487 | 98.9658 | 1.4706
269.01 | 12.5138 | -93.6042 | -8.8306 | 99.8529 | 1.4917
270.01 | 12.524 | -94.556 | -8.6214 | 100.928 | 1.5265
271 | 12.5287 | -95.4399 | -8.4749 | 101.876 | 1.5517
272.01 | 12.5379 | -96.3829 | -8.3583 | 103.034 | 1.5712
273 | 12.5468 | -97.2951 | -8.2256 | 104.269 | 1.5938
274.01 | 12.5559 | -98.2443 | -8.0991 | 105.16 | 1.6156
275 | 12.5539 | -99.2308 | -8.0686 | 106.316 | 1.6217
276.01 | 12.5622 | -100.159 | -7.87 | 107.832 | 1.6579
277 | 12.5655 | -101.095 | -7.7729 | 108.697 | 1.676
278 | 12.5678 | -102.104 | -7.7396 | 109.985 | 1.682
279 | 12.5706 | -103.082 | -7.5861 | 111.11 | 1.7116
280 | 12.5726 | -104.102 | -7.5275 | 112.317 | 1.7229
281.02 | 12.57 | -105.115 | -7.4174 | 113.332 | 1.7455
282 | 12.5717 | -106.079 | -7.321 | 114.628 | 1.7648
283 | 12.5736 | -107.086 | -7.2325 | 115.691 | 1.7826
284 | 12.5703 | -108.083 | -7.1992 | 116.779 | 1.7902
285.01 | 12.567 | -109.156 | -7.1601 | 117.74 | 1.799
286 | 12.5588 | -110.166 | -7.0617 | 118.628 | 1.8214
287 | 12.5551 | -111.243 | -6.9748 | 119.675 | 1.8406
288.01 | 12.552 | -112.25 | -6.9283 | 120.496 | 1.8513
289 | 12.5339 | -113.202 | -6.9504 | 121.445 | 1.8504
290 | 12.5252 | -114.286 | -6.8876 | 122.542 | 1.8658
291.01 | 12.5115 | -115.251 | -6.8722 | 123.87 | 1.8721
292 | 12.498 | -116.342 | -6.8616 | 124.989 | 1.8774
293 | 12.4905 | -117.323 | -6.8628 | 125.763 | 1.8788
294 | 12.467 | -118.366 | -6.8268 | 126.945 | 1.8918
295.02 | 12.4539 | -119.421 | -6.7941 | 128.014 | 1.9019
296.01 | 12.4419 | -120.459 | -6.8409 | 128.854 | 1.8942
297 | 12.4194 | -121.526 | -6.8357 | 129.796 | 1.9003
298 | 12.4022 | -122.587 | -6.8548 | 130.97 | 1.8999
299.01 | 12.3805 | -123.674 | -6.9311 | 132.328 | 1.8879
300 | 12.3596 | -124.719 | -6.9935 | 133.119 | 1.8788
301 | 12.3434 | -125.788 | -7.0364 | 134.225 | 1.873
302 | 12.323 | -126.851 | -7.1344 | 135.608 | 1.8562
303.01 | 12.3078 | -127.926 | -7.2007 | 136.709 | 1.8452
304 | 12.2834 | -128.921 | -7.3368 | 137.886 | 1.8215
305 | 12.264 | -129.961 | -7.4263 | 138.752 | 1.8067
306.01 | 12.2551 | -130.987 | -7.5484 | 139.665 | 1.7832
307.02 | 12.227 | -132.031 | -7.7419 | 140.625 | 1.7493
308.01 | 12.2142 | -133.157 | -7.9548 | 141.261 | 1.7092
309.02 | 12.1911 | -134.163 | -8.1071 | 142.743 | 1.6838
310 | 12.1686 | -135.237 | -8.3321 | 143.608 | 1.6448
311 | 12.1514 | -136.302 | -8.5682 | 144.967 | 1.6036
312.01 | 12.1295 | -137.349 | -8.8011 | 146.85 | 1.5649
313 | 12.113 | -138.396 | -9.0847 | 148.623 | 1.5172
314 | 12.0911 | -139.469 | -9.3451 | 150.092 | 1.476
315 | 12.0746 | -140.503 | -9.5995 | 152.203 | 1.4359
316 | 12.0626 | -141.504 | -9.8202 | 154.033 | 1.4017
317.01 | 12.051 | -142.521 | -10.2128 | 155.682 | 1.3413
318 | 12.039 | -143.499 | -10.5485 | 157.405 | 1.292
319 | 12.027 | -144.54 | -10.9191 | 159.464 | 1.2396
320.01 | 12.0198 | -145.497 | -11.3332 | 161.566 | 1.1827
321.01 | 12.0176 | -146.531 | -11.6924 | 164.325 | 1.1349
322 | 12.0047 | -147.541 | -12.1287 | 166.551 | 1.0808
323 | 11.9971 | -148.565 | -12.5295 | 169.773 | 1.0328
324.01 | 11.9985 | -149.564 | -12.9668 | 172.205 | 0.98184
325.01 | 12.0002 | -150.565 | -13.2073 | 175.375 | 0.95479
326.01 | 12.0009 | -151.576 | -13.7852 | 178.068 | 0.89314
327.01 | 11.9965 | -152.55 | -14.2029 | -179.291 | 0.85157
328 | 12.0068 | -153.558 | -14.7296 | -175.91 | 0.80044
329 | 12.007 | -154.581 | -15.2242 | -172.307 | 0.75606
330 | 12.0118 | -155.636 | -15.7873 | -168.612 | 0.70816
331 | 12.0213 | -156.611 | -16.4371 | -164.57 | 0.65634
332 | 12.0306 | -157.543 | -17.0545 | -160.102 | 0.61061
333 | 12.04 | -158.536 | -17.6277 | -155.189 | 0.57098
334 | 12.0389 | -159.511 | -18.473 | -149.404 | 0.51806
335.02 | 12.053 | -160.437 | -19.0596 | -142.547 | 0.48342
336.01 | 12.0669 | -161.385 | -19.8673 | -133.881 | 0.43977
337 | 12.081 | -162.313 | -20.1152 | -125.162 | 0.4267
338.01 | 12.095 | -163.249 | -20.4588 | -114.522 | 0.40948
339.01 | 12.1091 | -164.242 | -20.5748 | -103.982 | 0.40339
340 | 12.1184 | -165.17 | -20.3073 | -94.8709 | 0.41557
341 | 12.1278 | -166.174 | -19.9587 | -86.851 | 0.43212
342 | 12.1374 | -167.13 | -19.5593 | -77.1302 | 0.45197
343 | 12.1521 | -168.051 | -19.0243 | -69.6555 | 0.47988
344.01 | 12.1673 | -169.015 | -18.4622 | -60.7516 | 0.51109
345 | 12.1775 | -169.908 | -17.7124 | -54.3314 | 0.55654
346 | 12.1881 | -170.846 | -17.0405 | -48.6103 | 0.60061
347 | 12.2089 | -171.753 | -16.4082 | -43.336 | 0.64445
348 | 12.2252 | -172.691 | -15.7066 | -37.9932 | 0.69741
349 | 12.2365 | -173.583 | -15.0318 | -34.3 | 0.75283
350 | 12.2583 | -174.542 | -14.4849 | -30.1074 | 0.79982
351.01 | 12.2753 | -175.458 | -13.7724 | -26.7343 | 0.8666
352 | 12.2874 | -176.436 | -13.2069 | -23.7606 | 0.92372
353.01 | 12.3045 | -177.367 | -12.7329 | -21.2096 | 0.97371
354.01 | 12.317 | -178.295 | -12.2071 | -18.3399 | 1.0331
355 | 12.3298 | -179.282 | -11.6849 | -15.8044 | 1.0957
356.01 | 12.3419 | 179.756 | -11.2908 | -14.3845 | 1.1451
357.01 | 12.3542 | 178.804 | -10.9241 | -12.3755 | 1.1929
358.01 | 12.3712 | 177.868 | -10.6169 | -10.5852 | 1.2336
359 | 12.3783 | 176.935 | -10.3154 | -8.7034 | 1.2763
FREQ | 1.5601
CONICAL | CUTTHETA= | 8
ANGLE | RHC | RPHD | LHC | LPHD | AXIAL
0 | 15.231 | -68.0724 | -15.7125 | -28.5369 | 0.49293
1 | 15.2312 | -68.9763 | -15.458 | -31.0121 | 0.50758
2.01 | 15.2312 | -69.9916 | -15.5058 | -32.434 | 0.50479
3 | 15.2262 | -71.065 | -15.2353 | -32.9898 | 0.52107
4 | 15.2263 | -72.0806 | -15.313 | -34.6671 | 0.51643
5 | 15.2213 | -73.0639 | -15.0488 | -35.14 | 0.53269
6.01 | 15.2213 | -74.089 | -15.0639 | -36.2937 | 0.53176
7.01 | 15.2264 | -75.123 | -14.8859 | -37.5965 | 0.54246
8 | 15.2215 | -76.1319 | -14.7067 | -38.7392 | 0.5541
9 | 15.2215 | -77.2021 | -14.7355 | -40.059 | 0.55226
10.01 | 15.2165 | -78.1802 | -14.4747 | -40.4305 | 0.56943
11 | 15.2165 | -79.2302 | -14.4747 | -41.4804 | 0.56943
12 | 15.2116 | -80.2196 | -14.3594 | -43.0782 | 0.57737
13 | 15.2114 | -81.2131 | -14.2069 | -42.7764 | 0.58761
14.01 | 15.2065 | -82.2016 | -14.0147 | -43.6798 | 0.60111
15.01 | 15.2065 | -83.1673 | -14.0828 | -45.2147 | 0.59641
16.01 | 15.2063 | -84.1854 | -13.8914 | -44.6614 | 0.60973
17.01 | 15.2063 | -85.1902 | -13.8777 | -45.5564 | 0.61069
18.01 | 15.2012 | -86.2278 | -13.6116 | -45.9021 | 0.63008
19.01 | 15.2012 | -87.2478 | -13.6116 | -46.9221 | 0.63008
20.01 | 15.206 | -88.3027 | -13.6147 | -46.6511 | 0.62951
21.01 | 15.2006 | -89.3016 | -13.5232 | -45.6243 | 0.63658
22.01 | 15.2005 | -90.3708 | -13.4374 | -46.1077 | 0.64291
23.01 | 15.2003 | -91.3597 | -13.323 | -46.3335 | 0.65145
24 | 15.2003 | -92.3695 | -13.2944 | -47.1555 | 0.65361
25 | 15.1948 | -93.4186 | -13.1886 | -46.2957 | 0.66204
26 | 15.1948 | -94.4283 | -13.1595 | -47.1279 | 0.66427
27 | 15.1943 | -95.4235 | -13.1397 | -45.706 | 0.66583
28 | 15.1942 | -96.3933 | -13.1095 | -46.5077 | 0.66815
29.01 | 15.199 | -97.4338 | -13.1267 | -46.5538 | 0.66646
30 | 15.1939 | -98.4348 | -13.2138 | -46.8799 | 0.66019
31.02 | 15.1937 | -99.3838 | -13.0891 | -47.1847 | 0.66976
32.01 | 15.1986 | -100.4 | -13.1476 | -47.4383 | 0.66489
33 | 15.2032 | -101.42 | -13.0607 | -46.9966 | 0.67122
34.01 | 15.198 | -102.42 | -13.0758 | -46.9996 | 0.67045
35 | 15.2028 | -103.486 | -13.062 | -46.9936 | 0.67116
36 | 15.2074 | -104.496 | -12.9627 | -46.592 | 0.67852
37.01 | 15.2072 | -105.518 | -13.0631 | -46.0259 | 0.67073
38 | 15.2118 | -106.513 | -12.9698 | -45.7061 | 0.67762
39.01 | 15.2115 | -107.545 | -12.9885 | -44.8794 | 0.67618
40.01 | 15.2111 | -108.471 | -12.9805 | -43.8868 | 0.67683
41.01 | 15.216 | -109.517 | -12.9767 | -44.0013 | 0.67675
42.01 | 15.2158 | -110.5 | -13.0806 | -43.4205 | 0.66871
43 | 15.2207 | -111.501 | -13.1255 | -43.6265 | 0.66488
44.01 | 15.2254 | -112.474 | -13.1485 | -41.8954 | 0.66277
45.01 | 15.2354 | -113.432 | -13.3185 | -41.4074 | 0.64916
46 | 15.2401 | -114.45 | -13.3312 | -39.6894 | 0.64786
47.01 | 15.24 | -115.452 | -13.3582 | -38.9058 | 0.64585
48 | 15.2499 | -116.455 | -13.4474 | -38.2226 | 0.63852
49.01 | 15.2547 | -117.458 | -13.4349 | -36.4763 | 0.63909
50 | 15.2549 | -118.426 | -13.6184 | -35.7841 | 0.62571
51 | 15.2549 | -119.438 | -13.7341 | -35.0245 | 0.61741
52 | 15.26 | -120.382 | -13.846 | -33.2092 | 0.60915
53.01 | 15.2601 | -121.309 | -13.9206 | -32.2594 | 0.60393
54 | 15.2605 | -122.163 | -14.2663 | -29.1957 | 0.58032
55.01 | 15.2656 | -123.259 | -14.3205 | -29.2742 | 0.57637
56.01 | 15.2609 | -124.107 | -14.5343 | -26.9506 | 0.56265
57 | 15.2663 | -125.048 | -14.935 | -26.4688 | 0.53693
58 | 15.2666 | -126.097 | -14.9826 | -23.094 | 0.53397
59 | 15.2672 | -127.093 | -15.4133 | -21.082 | 0.5081
60 | 15.2675 | -128.209 | -15.6352 | -19.3418 | 0.49525
61.02 | 15.2729 | -129.156 | -15.7665 | -16.197 | 0.48752
62.01 | 15.2682 | -130.196 | -16.0488 | -15.1142 | 0.47217
63.01 | 15.2786 | -131.182 | -16.2489 | -12.6461 | 0.46086
64.01 | 15.2741 | -132.146 | -16.7407 | -10.2628 | 0.43571
65 | 15.2795 | -133.05 | -17.2683 | -7.1778 | 0.40976
66.01 | 15.2748 | -134.115 | -17.5313 | -5.1541 | 0.39776
67.01 | 15.2801 | -135.039 | -17.7142 | -3.1088 | 0.38923
68 | 15.2754 | -135.978 | -18.1058 | 0.53204 | 0.37227
69 | 15.2757 | -136.976 | -18.6856 | 3.8797 | 0.34821
70 | 15.2759 | -137.984 | -19.336 | 8.719 | 0.32307
71 | 15.2811 | -138.973 | -19.5537 | 13.812 | 0.31489
72 | 15.2763 | -140.012 | -19.557 | 17.0422 | 0.31494
73.01 | 15.2763 | -140.979 | -20.5255 | 22.4499 | 0.28171
74.01 | 15.2712 | -141.987 | -21.1044 | 28.415 | 0.26369
75.01 | 15.2713 | -142.976 | -21.1844 | 31.3619 | 0.26127
76.01 | 15.2662 | -143.975 | -21.5685 | 37.76 | 0.25011
77 | 15.271 | -144.968 | -22.5193 | 45.9491 | 0.22406
78.01 | 15.2659 | -145.978 | -22.7393 | 50.1249 | 0.21858
79.01 | 15.2608 | -146.887 | -22.8433 | 55.3692 | 0.2161
80 | 15.2555 | -147.926 | -23.2191 | 66.891 | 0.20708
81.01 | 15.2604 | -148.866 | -23.4034 | 68.9748 | 0.20261
82 | 15.2603 | -149.946 | -23.3385 | 76.7505 | 0.20414
83.02 | 15.2552 | -150.946 | -23.1365 | 80.6005 | 0.20907
84.01 | 15.255 | -151.916 | -22.8857 | 87.3384 | 0.2152
85.02 | 15.2548 | -152.907 | -23.2527 | 97.2543 | 0.2063
86 | 15.2497 | -153.883 | -22.3938 | 100.848 | 0.22788
87 | 15.2495 | -154.928 | -22.0572 | 105.348 | 0.23688
88.01 | 15.2495 | -155.914 | -21.8755 | 109.343 | 0.24189
89.01 | 15.2545 | -156.88 | -21.8385 | 115.481 | 0.24279
90.01 | 15.2493 | -157.862 | -21.1216 | 120.862 | 0.26383
91.01 | 15.2444 | -158.802 | -21.1689 | 122.18 | 0.26255
92.01 | 15.2493 | -159.849 | -20.25 | 126.075 | 0.29169
93 | 15.2394 | -160.815 | -20.2905 | 129.316 | 0.29066
94.01 | 15.2344 | -161.827 | -19.876 | 133.407 | 0.30505
95.01 | 15.2394 | -162.829 | -18.9923 | 135.48 | 0.33753
96.01 | 15.2445 | -163.801 | -18.5414 | 138.541 | 0.35531
97 | 15.2396 | -164.808 | -18.0003 | 140.762 | 0.37837
98.01 | 15.2299 | -165.758 | -18.0073 | 143.613 | 0.37849
99 | 15.24 | -166.779 | -17.704 | 144.856 | 0.39148
100.01 | 15.2352 | -167.78 | -17.7072 | 145.835 | 0.39156
101.01 | 15.2305 | -168.718 | -16.7223 | 148.127 | 0.43883
102.01 | 15.2357 | -169.728 | -16.7316 | 149.169 | 0.4381
103.01 | 15.2308 | -170.703 | -16.6827 | 149.791 | 0.44082
104 | 15.2211 | -171.699 | -16.4435 | 150.847 | 0.45364
105.01 | 15.2164 | -172.685 | -16.0135 | 152.2 | 0.47693
106.01 | 15.2166 | -173.591 | -15.7329 | 152.777 | 0.49259
107 | 15.227 | -174.705 | -15.0155 | 152.69 | 0.53438
108.01 | 15.2123 | -175.573 | -15.0961 | 154.612 | 0.53034
109.01 | 15.1929 | -176.605 | -14.5599 | 155.598 | 0.5654
110 | 15.2028 | -177.671 | -15.0488 | 156.406 | 0.53383
111 | 15.2033 | -178.684 | -14.9619 | 159.368 | 0.53917
112.01 | 15.1986 | -179.747 | -14.4256 | 157.742 | 0.57384
113 | 15.1842 | 179.448 | -14.0995 | 159.251 | 0.5968
114 | 15.1892 | 178.371 | -14.3378 | 159.798 | 0.58031
115.02 | 15.1997 | 177.344 | -14.1972 | 162.747 | 0.58907
116 | 15.2048 | 176.359 | -14.0667 | 162.425 | 0.59764
117 | 15.1998 | 175.379 | -14.3346 | 164.84 | 0.57981
118.01 | 15.205 | 174.284 | -14.2029 | 164.65 | 0.58832
119.01 | 15.1954 | 173.451 | -13.9731 | 166.258 | 0.60478
120.01 | 15.1906 | 172.358 | -13.8626 | 166.828 | 0.61286
121.01 | 15.1858 | 171.41 | -13.7451 | 167.358 | 0.62156
122 | 15.1906 | 170.326 | -13.8902 | 167.2 | 0.61091
123 | 15.1958 | 169.334 | -13.7566 | 168.915 | 0.62002
124.01 | 15.191 | 168.302 | -13.6203 | 169.68 | 0.63019
125 | 15.1962 | 167.233 | -13.4731 | 169.673 | 0.64059
126.01 | 15.1961 | 166.354 | -13.4275 | 172.701 | 0.64397
127.01 | 15.1961 | 165.275 | -13.4131 | 172.424 | 0.64504
128 | 15.2061 | 164.25 | -13.4056 | 171.266 | 0.64485
129 | 15.2061 | 163.132 | -13.3724 | 171.745 | 0.64733
130.01 | 15.2108 | 162.235 | -13.437 | 173.387 | 0.64217
131.02 | 15.2056 | 161.296 | -13.5325 | 173.964 | 0.63553
132.01 | 15.2056 | 160.356 | -13.5325 | 173.024 | 0.63553
133 | 15.2102 | 159.295 | -13.5536 | 174.968 | 0.63364
134 | 15.2203 | 158.223 | -13.5976 | 172.569 | 0.6297
135 | 15.225 | 157.27 | -13.654 | 173.592 | 0.62528
136 | 15.2254 | 156.265 | -13.4183 | 171.437 | 0.64248
137.01 | 15.2245 | 155.284 | -13.7461 | 175.631 | 0.61873
138.01 | 15.2443 | 154.206 | -14.0917 | 173.443 | 0.59322
139 | 15.2442 | 153.198 | -14.0008 | 174.075 | 0.59947
140.01 | 15.249 | 152.162 | -14.124 | 173.523 | 0.59069
141.01 | 15.2587 | 151.267 | -14.383 | 173.499 | 0.57268
142 | 15.2639 | 150.256 | -14.3206 | 170.717 | 0.57647
143.01 | 15.2687 | 149.276 | -14.4245 | 170.661 | 0.5693
144.01 | 15.2688 | 148.409 | -14.5302 | 167.925 | 0.5624
145.01 | 15.2833 | 147.335 | -14.8448 | 169.879 | 0.54148
146 | 15.2733 | 146.389 | -14.9189 | 167.889 | 0.53749
147.01 | 15.2834 | 145.448 | -14.9268 | 166.648 | 0.53638
148.01 | 15.2938 | 144.392 | -14.7378 | 162.615 | 0.54753
149 | 15.2934 | 143.352 | -14.9777 | 163.488 | 0.53263
150.01 | 15.3083 | 142.287 | -15.1432 | 162.332 | 0.52167
151 | 15.3132 | 141.231 | -15.34 | 160.862 | 0.50969
152 | 15.3181 | 140.249 | -15.5499 | 159.281 | 0.49724
153 | 15.323 | 139.284 | -15.7204 | 158.531 | 0.48729
154.01 | 15.3233 | 138.268 | -15.4763 | 154.961 | 0.50117
155 | 15.3333 | 137.274 | -15.3958 | 155.449 | 0.50526
156 | 15.3382 | 136.282 | -15.682 | 152.121 | 0.48859
157.01 | 15.3434 | 135.472 | -15.5215 | 150.66 | 0.49741
158 | 15.3485 | 134.457 | -15.3692 | 148.851 | 0.50592
159.01 | 15.3586 | 133.426 | -15.3968 | 146.819 | 0.50373
160.01 | 15.3737 | 132.43 | -15.2438 | 144.738 | 0.51179
161 | 15.3734 | 131.431 | -15.5319 | 145.604 | 0.4951
162 | 15.3738 | 130.417 | -15.3473 | 139.033 | 0.50572
163 | 15.3838 | 129.382 | -15.3334 | 138.168 | 0.50595
164.01 | 15.3841 | 128.387 | -15.011 | 136.349 | 0.52507
165 | 15.3893 | 127.303 | -14.8333 | 135.597 | 0.53562
166.01 | 15.3944 | 126.333 | -14.6759 | 134.16 | 0.54509
167 | 15.3995 | 125.36 | -14.4515 | 135.664 | 0.55904
168 | 15.4047 | 124.224 | -14.3428 | 132.383 | 0.56574
169.01 | 15.4099 | 123.233 | -14.1933 | 130.952 | 0.57523
170 | 15.4047 | 122.236 | -14.2824 | 132.809 | 0.5697
171 | 15.4254 | 121.2 | -13.7196 | 129.53 | 0.60642
172 | 15.4206 | 120.184 | -13.5985 | 127.682 | 0.61528
173 | 15.4161 | 119.299 | -13.2053 | 125.78 | 0.64413
174.01 | 15.4209 | 118.222 | -13.2847 | 127.238 | 0.63791
175.01 | 15.4365 | 117.28 | -12.9073 | 124.344 | 0.66507
176.01 | 15.4369 | 116.215 | -12.6584 | 122.695 | 0.68439
177 | 15.442 | 115.125 | -12.4567 | 124.84 | 0.70008
178.01 | 15.4319 | 114.261 | -12.4569 | 124.341 | 0.70087
179 | 15.4419 | 113.013 | -12.4048 | 124.55 | 0.70429
180 | 15.4427 | 112.083 | -11.9531 | 122.312 | 0.74185
181.02 | 15.4521 | 110.973 | -12.0742 | 124.638 | 0.73078
182.01 | 15.4473 | 109.944 | -11.9559 | 123.653 | 0.74122
183.01 | 15.4577 | 108.926 | -11.6963 | 122.941 | 0.76282
184.02 | 15.4627 | 107.945 | -11.4987 | 123.833 | 0.77995
185.02 | 15.4637 | 106.909 | -11.1318 | 120.69 | 0.81355
186 | 15.4636 | 105.942 | -11.0836 | 120.958 | 0.8181
187 | 15.4535 | 104.976 | -11.0144 | 121.819 | 0.82562
188.02 | 15.4639 | 103.898 | -10.778 | 120.936 | 0.84742
189 | 15.4579 | 102.938 | -10.9415 | 123.275 | 0.83217
190.01 | 15.4689 | 101.833 | -10.5917 | 120.401 | 0.86532
191.01 | 15.4533 | 100.879 | -10.5554 | 122.303 | 0.87051
192 | 15.459 | 99.7902 | -10.2855 | 120.332 | 0.89743
193 | 15.4629 | 98.6745 | -10.4073 | 122.289 | 0.88452
194 | 15.4768 | 97.674 | -10.4744 | 124.709 | 0.8763
195.01 | 15.4678 | 96.5651 | -10.1862 | 121.766 | 0.90685
196.02 | 15.4716 | 95.5493 | -10.2545 | 124.011 | 0.89935
197.02 | 15.4713 | 94.3577 | -10.1482 | 124.076 | 0.91046
198.01 | 15.4658 | 93.35 | -10.1329 | 124.536 | 0.91266
199.01 | 15.4711 | 92.4004 | -10.0613 | 123.101 | 0.91967
200 | 15.4661 | 91.4693 | -9.891 | 122.889 | 0.93846
201 | 15.4692 | 90.3216 | -10.0252 | 125.932 | 0.9237
202.01 | 15.4639 | 89.3919 | -10.056 | 125.825 | 0.92099
203.02 | 15.4683 | 88.4242 | -9.9879 | 126.429 | 0.92779
204 | 15.4636 | 87.3396 | -9.945 | 124.745 | 0.9329
205 | 15.4575 | 86.3453 | -10.0007 | 126.292 | 0.92758
206 | 15.457 | 85.3182 | -10.1353 | 126.147 | 0.91333
207 | 15.451 | 84.2127 | -10.208 | 127.372 | 0.90633
208 | 15.4504 | 83.2022 | -10.2452 | 127.935 | 0.90251
209 | 15.4497 | 82.1119 | -10.2549 | 128.562 | 0.90158
210.01 | 15.459 | 81.0263 | -10.2576 | 129.133 | 0.90033
211.01 | 15.4484 | 80.0006 | -10.2731 | 129.767 | 0.89983
212 | 15.4527 | 78.9077 | -10.3845 | 130.536 | 0.8879
213.01 | 15.4317 | 77.9844 | -10.4738 | 132.516 | 0.88093
214 | 15.4418 | 76.8338 | -10.5126 | 131.136 | 0.87597
215 | 15.4363 | 75.8752 | -10.6516 | 131.977 | 0.8626
216.01 | 15.4311 | 74.8287 | -10.7254 | 131.432 | 0.8558
217.01 | 15.4195 | 73.8439 | -10.6791 | 135.347 | 0.86153
218 | 15.4248 | 72.8111 | -10.8862 | 134.325 | 0.84069
219.01 | 15.4193 | 71.9373 | -10.9791 | 135.471 | 0.83225
220 | 15.4193 | 70.909 | -11.1433 | 135.466 | 0.81666
221.01 | 15.4034 | 70.023 | -11.1937 | 138.323 | 0.8134
222 | 15.4137 | 68.8189 | -11.5089 | 137.826 | 0.78344
223 | 15.3892 | 67.9362 | -11.8299 | 136.995 | 0.75712
224 | 15.3986 | 66.9165 | -11.8242 | 139.182 | 0.7568
225.01 | 15.4126 | 65.6577 | -11.7137 | 143.559 | 0.76526
226.02 | 15.3984 | 64.838 | -12.0802 | 141.431 | 0.73481
227.01 | 15.3982 | 63.7577 | -12.1602 | 143.448 | 0.72808
228.02 | 15.3828 | 62.8311 | -12.1182 | 146.55 | 0.73291
229.01 | 15.3988 | 61.784 | -12.7277 | 145.88 | 0.68194
230.01 | 15.3835 | 60.9176 | -12.6693 | 149.248 | 0.68775
231.01 | 15.394 | 59.8025 | -12.9911 | 148.067 | 0.66191
232.01 | 15.3841 | 58.8775 | -13.0811 | 150.628 | 0.65583
233.01 | 15.3843 | 57.9701 | -13.1696 | 151.509 | 0.64916
234.01 | 15.3793 | 56.9764 | -13.1406 | 153.154 | 0.6517
235 | 15.3797 | 55.9417 | -13.227 | 155.775 | 0.64523
236.01 | 15.3803 | 54.9724 | -13.6809 | 155.339 | 0.6123
237 | 15.3808 | 54.0409 | -14.0533 | 156.865 | 0.58655
238 | 15.3764 | 52.9784 | -14.2977 | 159.286 | 0.57056
239 | 15.3768 | 51.8771 | -14.5613 | 160.88 | 0.55346
240 | 15.3722 | 50.9247 | -14.6223 | 163.403 | 0.54987
241.01 | 15.3677 | 49.9323 | -15.311 | 163.131 | 0.50819
242 | 15.3733 | 48.9129 | -15.8647 | 165.085 | 0.47649
243.01 | 15.3685 | 47.9505 | -15.6185 | 167.273 | 0.49047
244.01 | 15.369 | 46.8402 | -15.852 | 169.863 | 0.47743
245 | 15.3692 | 45.9292 | -15.7837 | 171.541 | 0.48118
246 | 15.3597 | 44.9716 | -16.473 | 173.994 | 0.44494
247.01 | 15.3601 | 43.9215 | -16.5307 | 176.694 | 0.44197
248.01 | 15.3603 | 42.938 | -16.9034 | 178.079 | 0.42339
249 | 15.3506 | 41.9151 | -17.4602 | -179.071 | 0.39754
250 | 15.3508 | 41.0216 | -17.8264 | -177.04 | 0.38111
251.02 | 15.351 | 39.9581 | -18.1829 | -174.925 | 0.36578
252 | 15.3511 | 38.8798 | -18.5828 | -171.921 | 0.34931
253.02 | 15.3512 | 37.961 | -18.8447 | -169.757 | 0.33892
254.01 | 15.3463 | 37.0282 | -19.4871 | -165.917 | 0.31494
255.01 | 15.3464 | 36.0201 | -19.8087 | -161.118 | 0.30348
256.01 | 15.3465 | 35.0767 | -20.0174 | -156.732 | 0.29627
257 | 15.3414 | 34.1435 | -20.4675 | -151.73 | 0.28147
258 | 15.3413 | 33.08 | -21.1568 | -146.921 | 0.26
259 | 15.3413 | 32.1316 | -21.086 | -140.56 | 0.26213
260.01 | 15.3411 | 31.1581 | -21.5148 | -132.977 | 0.24951
261.01 | 15.3359 | 30.1789 | -21.6153 | -128.574 | 0.24678
262.01 | 15.3357 | 29.1049 | -21.7125 | -120.276 | 0.24404
263.01 | 15.3355 | 28.0452 | -21.8816 | -114.507 | 0.23934
264.01 | 15.3303 | 27.1408 | -21.5607 | -109.281 | 0.2485
265.02 | 15.3301 | 26.1309 | -21.4156 | -103.162 | 0.25269
266 | 15.3299 | 25.1008 | -21.2324 | -97.7575 | 0.25809
267 | 15.3247 | 24.1461 | -20.595 | -93.7524 | 0.27791
268 | 15.3294 | 23.1151 | -20.2859 | -87.2221 | 0.28782
269.01 | 15.3293 | 22.1693 | -20.17 | -83.7543 | 0.29169
270.01 | 15.324 | 21.1828 | -19.8061 | -78.2764 | 0.30436
271 | 15.3188 | 20.2862 | -19.2791 | -73.2583 | 0.32359
272.01 | 15.3188 | 19.255 | -19.2145 | -70.7447 | 0.32601
273 | 15.3136 | 18.278 | -18.6018 | -66.8031 | 0.35005
274.01 | 15.3084 | 17.2908 | -18.0476 | -63.4553 | 0.37335
275 | 15.3085 | 16.2945 | -18.0641 | -61.3004 | 0.37263
276.01 | 15.3034 | 15.257 | -17.5364 | -58.6134 | 0.39621
277 | 15.2984 | 14.2396 | -17.1275 | -56.0584 | 0.41556
278 | 15.2984 | 13.2531 | -16.9502 | -54.5675 | 0.42413
279 | 15.2984 | 12.2913 | -16.624 | -53.5643 | 0.44037
280 | 15.2987 | 11.2533 | -16.3046 | -49.9377 | 0.45686
281.02 | 15.2888 | 10.2816 | -16.0788 | -48.946 | 0.46943
282 | 15.294 | 9.2741 | -15.7145 | -47.2032 | 0.48926
283 | 15.2942 | 8.2478 | -15.5801 | -46.0147 | 0.49688
284 | 15.2843 | 7.3163 | -15.3838 | -45.116 | 0.50882
285.01 | 15.2846 | 6.3451 | -15.2523 | -43.9166 | 0.51657
286 | 15.28 | 5.3933 | -15.0054 | -41.9612 | 0.53176
287 | 15.2802 | 4.3269 | -14.8009 | -41.3693 | 0.54442
288.01 | 15.2706 | 3.3866 | -14.7523 | -39.7042 | 0.54808
289 | 15.271 | 2.443 | -14.2026 | -38.6136 | 0.58389
290 | 15.2713 | 1.4474 | -14.0772 | -37.5628 | 0.59236
291.01 | 15.2618 | 0.47225 | -13.9793 | -36.3209 | 0.59974
292 | 15.2571 | -0.46617 | -14.0713 | -34.8068 | 0.59374
293 | 15.2526 | -1.4729 | -13.7294 | -34.1258 | 0.61791
294 | 15.2528 | -2.4702 | -13.9326 | -32.9435 | 0.6036
295.02 | 15.2532 | -3.5053 | -13.7593 | -32.1826 | 0.61574
296.01 | 15.2488 | -4.4112 | -13.4452 | -31.1987 | 0.63876
297 | 15.2389 | -5.3999 | -13.5287 | -31.2089 | 0.63337
298 | 15.2394 | -6.3685 | -13.4011 | -29.6974 | 0.64272
299.01 | 15.2398 | -7.3977 | -13.2307 | -28.8171 | 0.65543
300 | 15.24 | -8.3398 | -13.3504 | -27.6341 | 0.64643
301 | 15.2352 | -9.3443 | -13.2616 | -27.7217 | 0.65344
302 | 15.2357 | -10.3121 | -13.1037 | -26.1646 | 0.6654
303.01 | 15.241 | -11.3802 | -13.0343 | -25.5044 | 0.67034
304 | 15.2262 | -12.1538 | -12.9647 | -24.9519 | 0.67688
305 | 15.2163 | -13.1356 | -13.0423 | -23.7915 | 0.67163
306.01 | 15.2119 | -14.1227 | -12.6494 | -25.1746 | 0.7031
307.02 | 15.212 | -15.0823 | -12.7325 | -22.8309 | 0.69639
308.01 | 15.2121 | -16.0743 | -12.7663 | -21.9635 | 0.69368
309.02 | 15.2073 | -17.0837 | -12.6548 | -22.3979 | 0.70303
310 | 15.2073 | -18.04 | -12.6796 | -21.1356 | 0.70103
311 | 15.2073 | -19.0272 | -12.6898 | -20.3902 | 0.7002
312.01 | 15.2074 | -19.974 | -12.6918 | -19.3541 | 0.70004
313 | 15.2173 | -21.0276 | -12.6793 | -19.5403 | 0.70024
314 | 15.2173 | -21.9636 | -12.6615 | -18.0033 | 0.70168
315 | 15.2173 | -22.8932 | -12.6588 | -18.6863 | 0.7019
316 | 15.2121 | -23.8357 | -12.7663 | -17.9461 | 0.69368
317.01 | 15.2168 | -24.8039 | -12.8646 | -17.5691 | 0.68548
318 | 15.2168 | -25.7259 | -12.8237 | -16.6161 | 0.68873
319 | 15.2163 | -26.7192 | -13.0386 | -15.9358 | 0.67191
320.01 | 15.2262 | -27.6214 | -12.969 | -14.9479 | 0.67655
321.01 | 15.2262 | -28.631 | -12.9604 | -15.7074 | 0.67722
322 | 15.2257 | -29.6079 | -13.1137 | -13.755 | 0.6654
323 | 15.2308 | -30.5657 | -12.9295 | -13.7147 | 0.67928
324.01 | 15.2356 | -31.6453 | -13.0243 | -14.0519 | 0.67153
325.01 | 15.2403 | -32.6176 | -13.0345 | -12.6669 | 0.67038
326.01 | 15.2402 | -33.6625 | -13.0278 | -13.5902 | 0.6709
327.01 | 15.2398 | -34.6312 | -13.186 | -12.4757 | 0.65881
328 | 15.2446 | -35.6217 | -13.3039 | -13.1329 | 0.64956
329 | 15.2441 | -36.6755 | -13.4444 | -11.8682 | 0.63917
330 | 15.2388 | -37.6343 | -13.483 | -11.2114 | 0.63672
331 | 15.2436 | -38.5891 | -13.5531 | -11.1459 | 0.63125
332 | 15.2484 | -39.5341 | -13.6411 | -11.2973 | 0.62453
333 | 15.2584 | -40.6493 | -13.641 | -12.5351 | 0.62382
334 | 15.2581 | -41.6253 | -13.8787 | -12.4937 | 0.60699
335.02 | 15.2628 | -42.6646 | -13.9115 | -12.0672 | 0.60437
336.01 | 15.2528 | -43.6289 | -13.8657 | -12.4173 | 0.60827
337 | 15.262 | -44.7142 | -14.1617 | -9.5777 | 0.58725
338.01 | 15.2674 | -45.6961 | -14.2587 | -13.331 | 0.58037
339.01 | 15.2669 | -46.7054 | -14.3311 | -11.4885 | 0.57558
340 | 15.2619 | -47.7025 | -14.608 | -13.2906 | 0.55782
341 | 15.2667 | -48.7423 | -14.6492 | -12.9716 | 0.55488
342 | 15.2763 | -49.7423 | -14.7469 | -11.4619 | 0.54806
343 | 15.2765 | -50.7686 | -14.9097 | -13.8819 | 0.53787
344.01 | 15.2762 | -51.7694 | -15.1071 | -13.0444 | 0.52579
345 | 15.2761 | -52.7643 | -15.0915 | -13.9107 | 0.52674
346 | 15.2762 | -53.7496 | -15.1384 | -15.2832 | 0.5239
347 | 15.2761 | -54.7243 | -15.0915 | -15.8708 | 0.52674
348 | 15.2811 | -55.7654 | -15.2797 | -16.7381 | 0.51515
349 | 15.276 | -56.7111 | -15.4327 | -17.1037 | 0.50645
350 | 15.286 | -57.7862 | -15.4393 | -18.3111 | 0.50548
351.01 | 15.2813 | -58.7721 | -15.5192 | -21.7638 | 0.50111
352 | 15.2861 | -59.822 | -15.5548 | -21.2873 | 0.49879
353.01 | 15.281 | -60.8824 | -15.6625 | -21.3472 | 0.49293
354.01 | 15.2858 | -61.9423 | -15.6882 | -20.8458 | 0.4912
355 | 15.2909 | -62.9468 | -15.5672 | -22.7393 | 0.4978
356.01 | 15.291 | -63.9775 | -15.6695 | -24.5785 | 0.49197
357.01 | 15.2909 | -64.9815 | -15.516 | -24.3769 | 0.50075
358.01 | 15.2909 | -65.9517 | -15.5502 | -25.6111 | 0.49878
359 | 15.286 | -66.9764 | -15.4724 | -27.7675 | 0.50355
FREQ | 1.5754
CONICAL | CUTTHETA= | 8
ANGLE | RHC | RPHD | LHC | LPHD | AXIAL
0 | 15.3557 | -100.899 | -15.0188 | -58.7491 | 0.52632
1 | 15.3556 | -101.933 | -14.901 | -58.9387 | 0.53352
2.01 | 15.3505 | -102.939 | -15.0426 | -59.3207 | 0.5252
3 | 15.3506 | -104 | -15.1808 | -61.3544 | 0.51689
4 | 15.3506 | -104.99 | -15.1808 | -62.3442 | 0.51689
5 | 15.3506 | -105.975 | -15.1981 | -63.4531 | 0.51587
6.01 | 15.3506 | -107.015 | -15.1981 | -64.4931 | 0.51587
7.01 | 15.3506 | -108.039 | -15.1117 | -64.9034 | 0.52103
8 | 15.3507 | -109.076 | -15.3015 | -67.3067 | 0.50975
9 | 15.3506 | -110.105 | -15.1635 | -67.3358 | 0.51792
10.01 | 15.3506 | -111.14 | -15.2153 | -68.7424 | 0.51484
11 | 15.3455 | -112.145 | -15.2918 | -68.6136 | 0.51063
12 | 15.3504 | -113.206 | -15.4102 | -68.8896 | 0.50343
13 | 15.3455 | -114.226 | -15.3273 | -70.9414 | 0.50854
14.01 | 15.3454 | -115.225 | -15.2207 | -71.2045 | 0.51483
15.01 | 15.3452 | -116.161 | -15.4823 | -70.6697 | 0.49956
16.01 | 15.3452 | -117.196 | -15.4259 | -71.3412 | 0.50282
17.01 | 15.3451 | -118.2 | -15.2944 | -71.5167 | 0.5105
18.01 | 15.3401 | -119.197 | -15.5126 | -72.273 | 0.49812
19.01 | 15.34 | -120.231 | -15.416 | -72.7188 | 0.50369
20.01 | 15.3399 | -121.261 | -15.339 | -73.2867 | 0.50819
21.01 | 15.3399 | -122.296 | -15.3582 | -74.4366 | 0.50706
22.01 | 15.34 | -123.306 | -15.4353 | -75.9104 | 0.50257
23.01 | 15.3348 | -124.356 | -15.399 | -75.193 | 0.50498
24 | 15.3348 | -125.351 | -15.3793 | -76.0756 | 0.50613
25 | 15.3296 | -126.366 | -15.4354 | -75.8896 | 0.50317
26 | 15.3295 | -127.391 | -15.3346 | -76.3714 | 0.50905
27 | 15.3343 | -128.421 | -15.3132 | -75.8846 | 0.51003
28 | 15.3341 | -129.453 | -15.4757 | -74.8854 | 0.50058
29.01 | 15.3341 | -130.492 | -15.4328 | -75.725 | 0.50306
30 | 15.3289 | -131.493 | -15.4061 | -75.2023 | 0.50491
31.02 | 15.3338 | -132.449 | -15.5181 | -75.2971 | 0.49816
32.01 | 15.3338 | -133.479 | -15.5181 | -76.327 | 0.49816
33 | 15.3337 | -134.43 | -15.7042 | -75.3016 | 0.4876
34.01 | 15.3337 | -135.445 | -15.6811 | -76.2255 | 0.4889
35 | 15.3386 | -136.496 | -15.7662 | -76.2581 | 0.48386
36 | 15.3336 | -137.52 | -15.658 | -78.2099 | 0.49021
37.01 | 15.3335 | -138.547 | -15.8593 | -77.2693 | 0.47898
38 | 15.3335 | -139.632 | -15.8835 | -78.4419 | 0.47764
39.01 | 15.3383 | -140.647 | -15.7938 | -77.8075 | 0.48234
40.01 | 15.3384 | -141.637 | -15.8425 | -78.963 | 0.47964
41.01 | 15.3434 | -142.683 | -15.9943 | -79.1811 | 0.47105
42.01 | 15.3432 | -143.715 | -16.0506 | -77.6875 | 0.46802
43 | 15.3431 | -144.704 | -15.9482 | -78.3792 | 0.47357
44.01 | 15.348 | -145.69 | -15.9381 | -78.0355 | 0.47385
45.01 | 15.353 | -146.636 | -16.0276 | -77.92 | 0.46873
46 | 15.3578 | -147.667 | -15.9826 | -77.5482 | 0.4709
47.01 | 15.3578 | -148.638 | -16.1019 | -76.1965 | 0.46448
48 | 15.3579 | -149.638 | -16.2655 | -77.5417 | 0.4558
49.01 | 15.3678 | -150.655 | -16.3375 | -76.081 | 0.45152
50 | 15.3677 | -151.722 | -16.3466 | -74.5422 | 0.45106
51 | 15.3727 | -152.713 | -16.44 | -74.3654 | 0.44597
52 | 15.3725 | -153.694 | -16.3937 | -72.6839 | 0.44836
53.01 | 15.3776 | -154.69 | -16.505 | -72.4912 | 0.44239
54 | 15.3774 | -155.612 | -16.3727 | -70.7249 | 0.4492
55.01 | 15.3875 | -156.643 | -16.5666 | -69.2584 | 0.43876
56.01 | 15.3876 | -157.505 | -16.636 | -67.5055 | 0.43527
57 | 15.3926 | -158.516 | -16.6894 | -67.1895 | 0.43235
58 | 15.3927 | -159.542 | -16.7623 | -65.5268 | 0.42873
59 | 15.3929 | -160.399 | -17.1287 | -63.4065 | 0.411
60 | 15.3881 | -161.451 | -17.2866 | -60.0169 | 0.40382
61.02 | 15.3882 | -162.397 | -17.223 | -58.1566 | 0.40678
62.01 | 15.3886 | -163.483 | -17.6432 | -55.4351 | 0.38755
63.01 | 15.3888 | -164.464 | -17.877 | -52.6682 | 0.37724
64.01 | 15.3939 | -165.48 | -17.9444 | -51.8291 | 0.37411
65 | 15.3891 | -166.47 | -18.1094 | -50.6299 | 0.36727
66.01 | 15.3895 | -167.445 | -18.5579 | -46.3606 | 0.34877
67.01 | 15.3898 | -168.465 | -18.8516 | -42.067 | 0.33716
68 | 15.395 | -169.4 | -19.0904 | -39.5489 | 0.32781
69 | 15.3902 | -170.365 | -19.3122 | -36.8725 | 0.31972
70 | 15.3855 | -171.334 | -19.7009 | -32.5669 | 0.30589
71 | 15.3907 | -172.388 | -19.8307 | -29.5449 | 0.30118
72 | 15.3859 | -173.317 | -20.1392 | -24.0343 | 0.29083
73.01 | 15.386 | -174.276 | -20.4931 | -20.7106 | 0.27921
74.01 | 15.3862 | -175.32 | -20.3023 | -14.2235 | 0.2854
75.01 | 15.3863 | -176.338 | -20.5379 | -9.9101 | 0.27776
76.01 | 15.3813 | -177.316 | -21.0639 | -3.6371 | 0.26159
77 | 15.3813 | -178.31 | -21.1163 | 1.0211 | 0.26001
78.01 | 15.3813 | -179.319 | -21.0792 | 6.0099 | 0.26113
79.01 | 15.3711 | 179.732 | -21.6483 | 11.1575 | 0.24485
80 | 15.371 | 178.729 | -21.2928 | 18.5269 | 0.25508
81.01 | 15.3708 | 177.779 | -21.6929 | 23.2061 | 0.2436
82 | 15.3657 | 176.785 | -21.5713 | 28.6144 | 0.24718
83.02 | 15.3655 | 175.786 | -21.6494 | 34.9217 | 0.24498
84.01 | 15.3652 | 174.736 | -21.4311 | 42.1438 | 0.25122
85.02 | 15.3601 | 173.736 | -21.426 | 44.2243 | 0.25152
86 | 15.3549 | 172.761 | -20.8587 | 48.8126 | 0.26866
87 | 15.3597 | 171.771 | -20.8334 | 55.3006 | 0.26929
88.01 | 15.3495 | 170.73 | -20.5707 | 59.6324 | 0.27789
89.01 | 15.3493 | 169.804 | -20.3696 | 63.4617 | 0.2844
90.01 | 15.3492 | 168.773 | -20.0735 | 67.0047 | 0.29427
91.01 | 15.349 | 167.817 | -19.7804 | 70.2631 | 0.30438
92.01 | 15.3488 | 166.841 | -19.3717 | 73.2456 | 0.31906
93 | 15.3487 | 165.855 | -19.0244 | 75.8552 | 0.33208
94.01 | 15.3435 | 164.858 | -18.497 | 79.735 | 0.35308
95.01 | 15.3435 | 163.867 | -18.3685 | 81.8925 | 0.35835
96.01 | 15.3434 | 162.91 | -17.9722 | 83.6726 | 0.37509
97 | 15.3384 | 161.853 | -17.5922 | 86.6387 | 0.39209
98.01 | 15.3384 | 160.891 | -17.4696 | 88.4665 | 0.39767
99 | 15.3333 | 159.91 | -17.1005 | 88.1704 | 0.41518
100.01 | 15.3384 | 158.908 | -16.7673 | 90.7066 | 0.43117
101.01 | 15.3385 | 157.941 | -16.6385 | 92.248 | 0.43761
102.01 | 15.3386 | 156.955 | -16.4958 | 93.6924 | 0.44486
103.01 | 15.3387 | 155.938 | -16.2898 | 94.8389 | 0.45553
104 | 15.3339 | 154.916 | -16.009 | 97.0179 | 0.47076
105.01 | 15.334 | 154.009 | -15.7419 | 97.8281 | 0.48547
106.01 | 15.329 | 153.028 | -15.5588 | 97.4176 | 0.4961
107 | 15.3293 | 152.037 | -15.4424 | 98.6999 | 0.50279
108.01 | 15.3295 | 151.051 | -15.3346 | 100.031 | 0.50905
109.01 | 15.3297 | 150.014 | -15.0995 | 100.596 | 0.52302
110 | 15.33 | 149.044 | -15.0282 | 102.135 | 0.52731
111 | 15.3203 | 148.027 | -14.8301 | 102.78 | 0.54009
112.01 | 15.3257 | 147.021 | -14.5975 | 104.751 | 0.55441
113 | 15.321 | 146.061 | -14.6419 | 105.655 | 0.55188
114 | 15.3165 | 145.021 | -14.4313 | 107.756 | 0.56573
115.02 | 15.3217 | 144.041 | -14.3863 | 108.116 | 0.56832
116 | 15.3172 | 143.125 | -14.086 | 109.514 | 0.58864
117 | 15.3226 | 142.041 | -14.1365 | 110.828 | 0.58486
118.01 | 15.3179 | 141.077 | -14.138 | 111.768 | 0.58508
119.01 | 15.3183 | 140.123 | -14.0339 | 113.682 | 0.59211
120.01 | 15.3139 | 139.093 | -13.6873 | 114.399 | 0.61655
121.01 | 15.3139 | 138.098 | -13.7315 | 114.047 | 0.61341
122 | 15.3144 | 137.115 | -13.5802 | 115.464 | 0.62417
123 | 15.3197 | 136.071 | -13.5275 | 116.172 | 0.62759
124.01 | 15.315 | 135.068 | -13.5027 | 117.423 | 0.62972
125 | 15.3202 | 134.114 | -13.4209 | 117.915 | 0.63531
126.01 | 15.3155 | 133.031 | -13.3649 | 118.776 | 0.63977
127.01 | 15.3207 | 132.033 | -13.2852 | 119.561 | 0.64528
128 | 15.3208 | 131.067 | -13.3574 | 120.979 | 0.63993
129 | 15.3261 | 130.014 | -13.2671 | 122.066 | 0.64623
130.01 | 15.3261 | 129.052 | -13.2998 | 122.839 | 0.6438
131.02 | 15.331 | 128.013 | -13.4467 | 122.793 | 0.63263
132.01 | 15.3262 | 127.091 | -13.3382 | 123.975 | 0.64095
133 | 15.331 | 126.078 | -13.4804 | 124.7 | 0.63018
134 | 15.331 | 125.056 | -13.4827 | 125.469 | 0.63002
135 | 15.3358 | 124.082 | -13.6143 | 125.481 | 0.62018
136 | 15.3406 | 123.034 | -13.7402 | 126.161 | 0.61091
137.01 | 15.3458 | 122 | -13.588 | 125.774 | 0.62136
138.01 | 15.3506 | 120.992 | -13.7066 | 126.241 | 0.61258
139 | 15.3554 | 119.937 | -13.8332 | 125.989 | 0.60338
140.01 | 15.3654 | 118.919 | -13.7975 | 126.398 | 0.60517
141.01 | 15.3702 | 117.901 | -13.9041 | 126.945 | 0.59745
142 | 15.3798 | 116.896 | -14.1747 | 126.696 | 0.57847
143.01 | 15.3846 | 115.898 | -14.2474 | 128.257 | 0.57332
144.01 | 15.3895 | 114.952 | -14.4067 | 127.077 | 0.56259
145.01 | 15.3943 | 113.928 | -14.5169 | 127.34 | 0.55518
146 | 15.3991 | 112.982 | -14.6931 | 125.863 | 0.54372
147.01 | 15.4088 | 111.927 | -14.9703 | 126.099 | 0.52605
148.01 | 15.4136 | 110.938 | -15.1008 | 126.03 | 0.5179
149 | 15.4137 | 109.986 | -15.1871 | 122.789 | 0.51278
150.01 | 15.4186 | 108.98 | -15.3662 | 121.531 | 0.50202
151 | 15.4285 | 107.926 | -15.3146 | 121.653 | 0.50444
152 | 15.4283 | 106.905 | -15.6816 | 120.497 | 0.48357
153 | 15.4331 | 105.921 | -15.8186 | 120.683 | 0.47574
154.01 | 15.4332 | 104.9 | -15.8595 | 118.599 | 0.4735
155 | 15.4429 | 103.849 | -16.2131 | 118.146 | 0.45409
156 | 15.4429 | 102.819 | -16.2411 | 116.372 | 0.45263
157.01 | 15.4578 | 101.864 | -16.4075 | 115.911 | 0.44328
158 | 15.4578 | 100.803 | -16.4491 | 113.704 | 0.44116
159.01 | 15.463 | 99.7727 | -16.2789 | 111.636 | 0.44962
160.01 | 15.4729 | 98.8281 | -16.2504 | 111.257 | 0.45058
161 | 15.4778 | 97.8077 | -16.4487 | 110.132 | 0.44016
162 | 15.4827 | 96.8321 | -16.6582 | 108.849 | 0.42943
163 | 15.4827 | 95.767 | -16.6645 | 107.586 | 0.42911
164.01 | 15.4928 | 94.8009 | -16.7069 | 104.826 | 0.42653
165 | 15.4928 | 93.7197 | -16.7555 | 101.729 | 0.42415
166.01 | 15.4979 | 92.7147 | -16.5541 | 100.342 | 0.43385
167 | 15.503 | 91.6992 | -16.3708 | 98.1825 | 0.44284
168 | 15.5031 | 90.5689 | -16.3773 | 96.6624 | 0.44251
169.01 | 15.5031 | 89.5887 | -16.3834 | 95.2915 | 0.4422
170 | 15.5082 | 88.5742 | -16.1762 | 94.7239 | 0.45261
171 | 15.5133 | 87.5442 | -15.9824 | 93.5612 | 0.46255
172 | 15.5082 | 86.4882 | -16.1957 | 91.2999 | 0.4516
173 | 15.5133 | 85.534 | -15.9882 | 91.1774 | 0.46225
174.01 | 15.5185 | 84.4738 | -15.8033 | 89.6315 | 0.47192
175.01 | 15.5187 | 83.5485 | -15.4506 | 87.9687 | 0.49147
176.01 | 15.5187 | 82.5037 | -15.4485 | 87.0999 | 0.49158
177 | 15.5239 | 81.364 | -15.2648 | 86.2135 | 0.5018
178.01 | 15.5242 | 80.4593 | -14.9243 | 85.2887 | 0.52186
179 | 15.5242 | 79.3927 | -14.9433 | 82.3944 | 0.52072
180 | 15.5293 | 78.3688 | -14.7626 | 82.4562 | 0.53136
181.02 | 15.5245 | 77.2744 | -14.6005 | 81.7657 | 0.54167
182.01 | 15.5296 | 76.2896 | -14.4352 | 80.8564 | 0.55176
183.01 | 15.5299 | 75.2694 | -14.1302 | 79.3738 | 0.57147
184.02 | 15.5299 | 74.1666 | -14.1037 | 80.2346 | 0.57322
185.02 | 15.5251 | 73.147 | -13.9544 | 79.4067 | 0.58349
186 | 15.5302 | 72.123 | -13.79 | 79.0034 | 0.59429
187 | 15.5254 | 71.1593 | -13.6317 | 78.9221 | 0.60557
188.02 | 15.5353 | 70.1211 | -13.5898 | 79.299 | 0.60781
189 | 15.5305 | 69.0968 | -13.4445 | 78.5422 | 0.61841
190.01 | 15.5253 | 68.1376 | -13.5666 | 78.5793 | 0.61014
191.01 | 15.5205 | 67.1537 | -13.4131 | 78.1148 | 0.62138
192 | 15.5208 | 66.12 | -13.123 | 77.4044 | 0.64247
193 | 15.5207 | 65.0011 | -13.0982 | 77.0781 | 0.64431
194 | 15.5158 | 64.0195 | -12.8956 | 78.1011 | 0.6599
195.01 | 15.5206 | 63.0151 | -12.9937 | 77.9561 | 0.65213
196.02 | 15.5153 | 61.8269 | -13.061 | 78.5506 | 0.64748
197.02 | 15.5153 | 60.8284 | -13.0129 | 78.5733 | 0.65109
198.01 | 15.5104 | 59.8154 | -12.8362 | 78.416 | 0.66485
199.01 | 15.5051 | 58.7519 | -12.8922 | 78.9985 | 0.66099
200 | 15.5001 | 57.7701 | -12.6703 | 79.5239 | 0.6785
201 | 15.5 | 56.7219 | -12.5968 | 79.6535 | 0.68428
202.01 | 15.4995 | 55.7027 | -12.7526 | 80.4892 | 0.67214
203.02 | 15.4993 | 54.8055 | -12.6176 | 81.4388 | 0.68269
204 | 15.494 | 53.8018 | -12.6377 | 82.0648 | 0.68153
205 | 15.4887 | 52.8029 | -12.6604 | 82.5895 | 0.68016
206 | 15.4833 | 51.7891 | -12.6669 | 83.2135 | 0.68007
207 | 15.478 | 50.7749 | -12.6874 | 83.6219 | 0.67888
208 | 15.4775 | 49.7251 | -12.7925 | 84.5879 | 0.67075
209 | 15.4722 | 48.7259 | -12.7884 | 85.1382 | 0.67148
210.01 | 15.4718 | 47.6956 | -12.8997 | 85.9791 | 0.66295
211.01 | 15.4713 | 46.6103 | -12.9898 | 86.9125 | 0.65614
212 | 15.466 | 45.6306 | -12.9894 | 87.305 | 0.65657
213.01 | 15.4607 | 44.6509 | -12.984 | 87.6946 | 0.65738
214 | 15.4503 | 43.6051 | -13.0873 | 88.5369 | 0.65038
215 | 15.4498 | 42.5849 | -13.0974 | 89.9005 | 0.64966
216.01 | 15.4446 | 41.5994 | -13.1473 | 89.841 | 0.64632
217.01 | 15.4441 | 40.5541 | -13.1206 | 91.2763 | 0.64835
218 | 15.4337 | 39.5479 | -13.1853 | 92.2468 | 0.64431
219.01 | 15.4333 | 38.652 | -13.1962 | 93.5058 | 0.64353
220 | 15.4328 | 37.6661 | -13.1606 | 94.8237 | 0.64621
221.01 | 15.4274 | 36.6835 | -13.2727 | 96.5512 | 0.63831
222 | 15.4221 | 35.7804 | -13.4777 | 98.0361 | 0.62379
223 | 15.422 | 34.7781 | -13.6433 | 98.562 | 0.61201
224 | 15.4168 | 33.8074 | -13.6322 | 98.6812 | 0.61316
225.01 | 15.4116 | 32.7494 | -13.7502 | 100.383 | 0.60525
226.02 | 15.4114 | 31.7625 | -13.7942 | 101.323 | 0.6022
227.01 | 15.4112 | 30.7455 | -13.8286 | 102.251 | 0.59983
228.02 | 15.416 | 29.7473 | -13.9311 | 104.056 | 0.59246
229.01 | 15.4107 | 28.8293 | -13.8929 | 106.2 | 0.59543
230.01 | 15.4106 | 27.7722 | -13.9304 | 107.064 | 0.59288
231.01 | 15.4157 | 26.7837 | -14.1533 | 108.809 | 0.57751
232.01 | 15.4159 | 25.8114 | -14.4207 | 109.652 | 0.55997
233.01 | 15.4106 | 24.8683 | -14.2306 | 111.861 | 0.57272
234.01 | 15.4108 | 23.8911 | -14.4039 | 112.869 | 0.56139
235 | 15.4158 | 22.855 | -14.471 | 112.855 | 0.55674
236.01 | 15.416 | 21.9629 | -14.6565 | 114.069 | 0.54496
237 | 15.4112 | 20.9699 | -14.7759 | 116.311 | 0.53781
238 | 15.4114 | 19.973 | -14.9109 | 117.579 | 0.5295
239 | 15.4117 | 19.0163 | -15.0837 | 119.013 | 0.51904
240 | 15.4117 | 17.9594 | -15.0442 | 120.152 | 0.52141
241.01 | 15.4122 | 17.0731 | -15.39 | 122.127 | 0.50102
242 | 15.4125 | 16.0968 | -15.6224 | 124.025 | 0.48777
243.01 | 15.4127 | 15.0953 | -15.6583 | 125.601 | 0.48574
244.01 | 15.4131 | 14.0794 | -15.9038 | 127.828 | 0.47218
245 | 15.4134 | 13.0032 | -15.9244 | 129.501 | 0.47105
246 | 15.4138 | 12.0576 | -16.1216 | 132.048 | 0.46044
247.01 | 15.4091 | 11.0627 | -16.35 | 133.418 | 0.44873
248.01 | 15.4145 | 10.0985 | -16.7569 | 135.869 | 0.42792
249 | 15.4099 | 9.1329 | -16.7935 | 140.207 | 0.42635
250 | 15.4101 | 8.0939 | -17.0739 | 140.827 | 0.41279
251.02 | 15.4105 | 7.1696 | -17.2477 | 145.049 | 0.40458
252 | 15.4158 | 6.1003 | -17.3766 | 147.21 | 0.39838
253.02 | 15.411 | 5.0762 | -17.5081 | 149.687 | 0.39261
254.01 | 15.4114 | 4.0922 | -17.4819 | 153.812 | 0.39378
255.01 | 15.4164 | 3.1141 | -17.942 | 155.274 | 0.37324
256.01 | 15.4168 | 2.1352 | -17.7938 | 159.353 | 0.37966
257 | 15.4169 | 1.1919 | -18.0073 | 162.086 | 0.37043
258 | 15.417 | 0.10947 | -18.2599 | 166.714 | 0.3598
259 | 15.417 | -0.82872 | -18.3895 | 170.069 | 0.35447
260.01 | 15.4171 | -1.7718 | -18.4733 | 173.771 | 0.35106
261.01 | 15.4171 | -2.7694 | -18.4967 | 178.72 | 0.35012
262.01 | 15.4119 | -3.6873 | -18.6893 | -176.572 | 0.34264
263.01 | 15.4119 | -4.7351 | -18.5458 | -172.17 | 0.34835
264.01 | 15.4167 | -5.7082 | -18.5718 | -167.648 | 0.34712
265.02 | 15.4166 | -6.7465 | -18.3396 | -164.514 | 0.35653
266 | 15.4165 | -7.7946 | -18.0393 | -161.203 | 0.36908
267 | 15.4111 | -8.7693 | -18.4055 | -156.704 | 0.35406
268 | 15.4109 | -9.8023 | -17.9357 | -153.205 | 0.37375
269.01 | 15.4105 | -10.8419 | -17.942 | -149.422 | 0.37349
270.01 | 15.4052 | -11.8808 | -17.6346 | -146.113 | 0.38719
271 | 15.4 | -12.8106 | -17.544 | -144.445 | 0.39149
272.01 | 15.3996 | -13.8052 | -17.279 | -140.308 | 0.40364
273 | 15.3992 | -14.7653 | -17.0392 | -136.802 | 0.41496
274.01 | 15.3938 | -15.7216 | -16.9954 | -132.823 | 0.41732
275 | 15.3935 | -16.7722 | -16.7198 | -130.031 | 0.4308
276.01 | 15.3881 | -17.6989 | -16.5711 | -126.332 | 0.43851
277 | 15.3828 | -18.6891 | -16.1866 | -125.169 | 0.45865
278 | 15.3775 | -19.6864 | -16.1394 | -122.214 | 0.46142
279 | 15.3774 | -20.708 | -16.0451 | -120.592 | 0.46647
280 | 15.3721 | -21.7855 | -15.8774 | -117.823 | 0.47586
281.02 | 15.3669 | -22.7532 | -15.7306 | -115.122 | 0.48426
282 | 15.362 | -23.7291 | -15.7684 | -114.918 | 0.48243
283 | 15.3567 | -24.6969 | -15.473 | -112.399 | 0.49943
284 | 15.3616 | -25.6648 | -15.2505 | -110.055 | 0.51211
285.01 | 15.3467 | -26.6677 | -15.2013 | -107.737 | 0.51591
286 | 15.3468 | -27.6295 | -15.2429 | -106.386 | 0.51343
287 | 15.3417 | -28.6677 | -14.9175 | -104.543 | 0.53336
288.01 | 15.3418 | -29.6347 | -14.8562 | -103.399 | 0.53713
289 | 15.337 | -30.4875 | -14.7601 | -101.12 | 0.54341
290 | 15.3323 | -31.4651 | -14.7067 | -98.8648 | 0.54707
291.01 | 15.3223 | -32.3922 | -14.526 | -98.0761 | 0.55921
292 | 15.3228 | -33.4253 | -14.4599 | -94.7593 | 0.56346
293 | 15.323 | -34.3123 | -14.2893 | -93.9663 | 0.57463
294 | 15.3133 | -35.2787 | -14.2398 | -92.8417 | 0.57856
295.02 | 15.3135 | -36.2651 | -14.1694 | -91.7679 | 0.58326
296.01 | 15.314 | -37.2057 | -14.2149 | -90.0608 | 0.58018
297 | 15.3095 | -38.1624 | -14.0991 | -87.8817 | 0.58828
298 | 15.3099 | -39.1531 | -14.0383 | -86.6362 | 0.59239
299.01 | 15.3103 | -40.1785 | -14.012 | -85.1513 | 0.59415
300 | 15.3058 | -41.1052 | -13.7798 | -83.5815 | 0.61058
301 | 15.3011 | -42.1293 | -13.8643 | -82.5891 | 0.60499
302 | 15.3014 | -43.0256 | -13.6599 | -82.1764 | 0.61939
303.01 | 15.3018 | -43.9908 | -13.5578 | -81.0181 | 0.62669
304 | 15.3024 | -44.8753 | -13.4927 | -79.3804 | 0.63137
305 | 15.3076 | -45.8196 | -13.4775 | -78.7921 | 0.63209
306.01 | 15.3028 | -46.7348 | -13.4007 | -78.8753 | 0.63806
307.02 | 15.3034 | -47.6787 | -13.3257 | -77.1569 | 0.64356
308.01 | 15.3039 | -48.6575 | -13.2239 | -75.6432 | 0.65112
309.02 | 15.3092 | -49.6264 | -13.1885 | -75.0298 | 0.65338
310 | 15.3096 | -50.6157 | -13.0311 | -74.1001 | 0.6653
311 | 15.3098 | -51.5581 | -13.1459 | -73.2239 | 0.65654
312.01 | 15.3151 | -52.5412 | -13.1095 | -72.2939 | 0.65891
313 | 15.3204 | -53.535 | -13.0388 | -71.8883 | 0.66389
314 | 15.3205 | -54.4632 | -13.0994 | -71.5671 | 0.65926
315 | 15.3258 | -55.4691 | -13.0953 | -69.2957 | 0.65917
316 | 15.3259 | -56.4021 | -13.1453 | -68.8144 | 0.65537
317.01 | 15.3312 | -57.3805 | -13.0516 | -68.3261 | 0.66209
318 | 15.3412 | -58.3423 | -13.0996 | -67.0852 | 0.65767
319 | 15.3413 | -59.3349 | -13.1355 | -66.3749 | 0.65496
320.01 | 15.3513 | -60.256 | -13.1672 | -64.5203 | 0.65181
321.01 | 15.3566 | -61.2338 | -13.0444 | -63.8618 | 0.6607
322 | 15.3566 | -62.2667 | -13.0517 | -63.4503 | 0.66014
323 | 15.3666 | -63.2433 | -13.0417 | -62.0606 | 0.66014
324.01 | 15.3666 | -64.2562 | -13.0344 | -61.6285 | 0.6607
325.01 | 15.3765 | -65.2287 | -13.0087 | -60.8984 | 0.6619
326.01 | 15.3713 | -66.2221 | -13.1298 | -60.6329 | 0.65312
327.01 | 15.3713 | -67.2399 | -13.103 | -60.0688 | 0.65514
328 | 15.3761 | -68.2286 | -13.2084 | -59.8819 | 0.64688
329 | 15.376 | -69.2719 | -13.1799 | -59.7343 | 0.64901
330 | 15.3808 | -70.2792 | -13.2467 | -58.466 | 0.64368
331 | 15.3855 | -71.2918 | -13.3049 | -57.3 | 0.63903
332 | 15.3902 | -72.2352 | -13.3737 | -56.5624 | 0.63364
333 | 15.385 | -73.3244 | -13.4761 | -56.6043 | 0.62658
334 | 15.3849 | -74.3372 | -13.394 | -55.9083 | 0.63255
335.02 | 15.3896 | -75.2807 | -13.4431 | -55.1223 | 0.62863
336.01 | 15.3892 | -76.3154 | -13.6514 | -54.583 | 0.61375
337 | 15.3891 | -77.3037 | -13.57 | -54.2697 | 0.61954
338.01 | 15.3939 | -78.3129 | -13.6252 | -53.8756 | 0.61528
339.01 | 15.3987 | -79.3486 | -13.7586 | -54.6496 | 0.60556
340 | 15.4034 | -80.3717 | -13.7403 | -53.3267 | 0.6065
341 | 15.3982 | -81.4165 | -13.8223 | -53.2943 | 0.60116
342 | 15.4078 | -82.4261 | -13.9589 | -52.093 | 0.59113
343 | 15.4025 | -83.4506 | -14.0096 | -51.7328 | 0.58804
344.01 | 15.4024 | -84.5198 | -13.9385 | -52.055 | 0.59288
345 | 15.4021 | -85.4953 | -14.1244 | -51.3373 | 0.58034
346 | 15.407 | -86.5162 | -14.27 | -52.0451 | 0.57037
347 | 15.4069 | -87.5402 | -14.178 | -52.2003 | 0.57645
348 | 15.4066 | -88.5412 | -14.3975 | -51.7683 | 0.56207
349 | 15.4114 | -89.5211 | -14.4298 | -51.3888 | 0.55968
350 | 15.4112 | -90.5901 | -14.3131 | -51.4948 | 0.56726
351.01 | 15.4162 | -91.5415 | -14.5173 | -52.523 | 0.55375
352 | 15.411 | -92.6312 | -14.5209 | -51.9861 | 0.55386
353.01 | 15.411 | -93.6615 | -14.5519 | -53.2554 | 0.55188
354.01 | 15.4109 | -94.721 | -14.4899 | -53.8392 | 0.55584
355 | 15.4107 | -95.7677 | -14.7761 | -53.8553 | 0.53782
356.01 | 15.4108 | -96.798 | -14.8088 | -55.1267 | 0.5358
357.01 | 15.4107 | -97.827 | -14.6778 | -55.2021 | 0.54395
358.01 | 15.4107 | -98.8626 | -14.7597 | -56.8303 | 0.53884
359 | 15.4105 | -99.884 | -14.9998 | -56.3857 | 0.52416
FREQ | 1.5908
CONICAL | CUTTHETA= | 8
ANGLE | RHC | RPHD | LHC | LPHD | AXIAL
0 | 15.3459 | -135.753 | -15.7689 | -95.7397 | 0.4833
1 | 15.3408 | -136.864 | -15.9481 | -96.3528 | 0.47371
2.01 | 15.3409 | -137.914 | -16.0202 | -97.9652 | 0.46978
3 | 15.3409 | -138.885 | -16.0921 | -99.5068 | 0.46591
4 | 15.3409 | -139.857 | -16.6106 | -100.656 | 0.4389
5 | 15.3307 | -140.891 | -16.3726 | -99.7527 | 0.45162
6.01 | 15.3305 | -142.007 | -16.7248 | -99.5815 | 0.43368
7.01 | 15.3306 | -142.973 | -16.7862 | -100.993 | 0.43062
8 | 15.3255 | -144.063 | -16.9415 | -101.178 | 0.42323
9 | 15.3255 | -145.048 | -17.005 | -102.617 | 0.42015
10.01 | 15.3204 | -146.049 | -17.1189 | -102.376 | 0.41492
11 | 15.3205 | -147.064 | -17.1846 | -103.849 | 0.41179
12 | 15.3204 | -148.175 | -17.6336 | -103.923 | 0.39104
13 | 15.3203 | -149.18 | -17.6101 | -104.77 | 0.3921
14.01 | 15.3152 | -150.261 | -17.7247 | -104.493 | 0.38719
15.01 | 15.3102 | -151.22 | -17.3851 | -105.269 | 0.40286
16.01 | 15.3102 | -152.246 | -17.8608 | -105.243 | 0.38139
17.01 | 15.305 | -153.261 | -17.8902 | -104.376 | 0.38032
18.01 | 15.3001 | -154.211 | -17.7951 | -106.746 | 0.38473
19.01 | 15.2951 | -155.207 | -18.1357 | -107.711 | 0.37014
20.01 | 15.2951 | -156.267 | -17.9786 | -107.836 | 0.3769
21.01 | 15.29 | -157.227 | -18.1903 | -107.944 | 0.36804
22.01 | 15.2949 | -158.223 | -18.3107 | -107.586 | 0.36277
23.01 | 15.2948 | -159.239 | -18.6415 | -106.221 | 0.34921
24 | 15.2799 | -160.259 | -18.6811 | -109.456 | 0.34822
25 | 15.2848 | -161.304 | -18.6816 | -108.436 | 0.348
26 | 15.2847 | -162.36 | -19.0758 | -107.216 | 0.33256
27 | 15.2796 | -163.425 | -18.9291 | -105.57 | 0.33843
28 | 15.2746 | -164.475 | -18.796 | -108.032 | 0.34385
29.01 | 15.2746 | -165.486 | -19.1372 | -106.442 | 0.3306
30 | 15.2694 | -166.566 | -19.0658 | -105.244 | 0.33353
31.02 | 15.2695 | -167.531 | -19.2402 | -106.847 | 0.3269
32.01 | 15.2745 | -168.567 | -19.3993 | -106.457 | 0.32078
33 | 15.2694 | -169.577 | -19.5285 | -105.865 | 0.31622
34.01 | 15.2594 | -170.558 | -19.6135 | -107.09 | 0.31351
35 | 15.2594 | -171.559 | -19.9293 | -104.954 | 0.30231
36 | 15.2594 | -172.599 | -20.0095 | -106.225 | 0.29953
37.01 | 15.2545 | -173.564 | -20.4208 | -106.206 | 0.28584
38 | 15.2595 | -174.6 | -20.7496 | -105.926 | 0.27506
39.01 | 15.2495 | -175.62 | -20.7596 | -106.946 | 0.27506
40.01 | 15.2545 | -176.686 | -21.1905 | -106.815 | 0.26159
41.01 | 15.2596 | -177.716 | -21.5901 | -106.409 | 0.24968
42.01 | 15.2545 | -178.721 | -20.957 | -108.294 | 0.26872
43 | 15.2595 | -179.751 | -21.1505 | -107.49 | 0.26265
44.01 | 15.2546 | 179.223 | -21.9079 | -107.677 | 0.24085
45.01 | 15.2545 | 178.303 | -21.4983 | -107.797 | 0.25249
46 | 15.2596 | 177.228 | -21.948 | -107.278 | 0.2396
47.01 | 15.2545 | 176.257 | -21.9293 | -105.757 | 0.24026
48 | 15.2496 | 175.272 | -22.279 | -104.705 | 0.23091
49.01 | 15.2646 | 174.341 | -22.7888 | -103.594 | 0.21737
50 | 15.2597 | 173.302 | -22.73 | -107.226 | 0.21897
51 | 15.2646 | 172.305 | -22.9243 | -100.373 | 0.214
52 | 15.2697 | 171.246 | -23.1386 | -104.255 | 0.20866
53.01 | 15.2746 | 170.205 | -22.7923 | -102.436 | 0.21703
54 | 15.2696 | 169.18 | -22.7459 | -100.82 | 0.21832
55.01 | 15.2747 | 168.245 | -23.1637 | -98.998 | 0.20794
56.01 | 15.2797 | 167.179 | -22.9422 | -97.4365 | 0.21319
57 | 15.2747 | 166.209 | -23.1464 | -95.5112 | 0.20836
58 | 15.2797 | 165.233 | -23.1337 | -93.7059 | 0.20854
59 | 15.2847 | 164.303 | -22.8 | -92.3469 | 0.21659
60 | 15.2798 | 163.388 | -23.4871 | -89.1721 | 0.20022
61.02 | 15.2899 | 162.368 | -23.7312 | -89.6568 | 0.19445
62.01 | 15.285 | 161.417 | -23.5985 | -81.4769 | 0.19756
63.01 | 15.285 | 160.422 | -23.658 | -82.27 | 0.19621
64.01 | 15.2951 | 159.361 | -23.4362 | -77.4621 | 0.20105
65 | 15.2902 | 158.366 | -23.2145 | -68.9089 | 0.20636
66.01 | 15.2903 | 157.396 | -23.6844 | -66.8625 | 0.19549
67.01 | 15.2904 | 156.376 | -23.132 | -63.4414 | 0.20833
68 | 15.2955 | 155.346 | -23.0324 | -60.8262 | 0.21061
69 | 15.3007 | 154.406 | -22.2879 | -54.8787 | 0.22932
70 | 15.2958 | 153.417 | -22.3997 | -48.5914 | 0.22651
71 | 15.3009 | 152.367 | -22.1971 | -45.9316 | 0.23172
72 | 15.296 | 151.483 | -22.0661 | -40.7863 | 0.23538
73.01 | 15.3062 | 150.483 | -21.4338 | -38.135 | 0.25286
74.01 | 15.3013 | 149.484 | -21.1848 | -33.5181 | 0.26036
75.01 | 15.3063 | 148.51 | -20.859 | -29.5596 | 0.27015
76.01 | 15.3014 | 147.482 | -20.4678 | -24.5057 | 0.28276
77 | 15.3114 | 146.478 | -20.3536 | -21.6 | 0.28618
78.01 | 15.3064 | 145.505 | -19.8861 | -18.1806 | 0.30218
79.01 | 15.3063 | 144.516 | -19.6376 | -14.3391 | 0.31095
80 | 15.3012 | 143.492 | -19.6093 | -10.2829 | 0.31216
81.01 | 15.3062 | 142.526 | -18.3973 | -7.2842 | 0.3587
82 | 15.306 | 141.516 | -18.6155 | -4.4971 | 0.34981
83.02 | 15.3007 | 140.567 | -18.3303 | -0.17286 | 0.36171
84.01 | 15.3055 | 139.543 | -18.2459 | 1.8238 | 0.36504
85.02 | 15.3053 | 138.544 | -17.7589 | 4.1549 | 0.38611
86 | 15.3 | 137.56 | -17.4933 | 6.7939 | 0.39834
87 | 15.2996 | 136.55 | -17.4052 | 9.9184 | 0.40242
88.01 | 15.2994 | 135.601 | -16.9897 | 10.9334 | 0.42216
89.01 | 15.2939 | 134.57 | -16.9001 | 15.076 | 0.42681
90.01 | 15.2937 | 133.546 | -16.4516 | 15.6692 | 0.44944
91.01 | 15.2984 | 132.604 | -16.4882 | 18.857 | 0.44731
92.01 | 15.3031 | 131.629 | -16.2093 | 20.004 | 0.46167
93 | 15.3027 | 130.608 | -16.0191 | 22.0573 | 0.47191
94.01 | 15.2924 | 129.627 | -15.7673 | 24.1086 | 0.48638
95.01 | 15.2972 | 128.681 | -15.5741 | 24.6957 | 0.49705
96.01 | 15.3019 | 127.688 | -15.5245 | 27.2993 | 0.49962
97 | 15.3015 | 126.707 | -15.12 | 29.0129 | 0.52348
98.01 | 15.3013 | 125.725 | -14.9593 | 30.3384 | 0.53328
99 | 15.3061 | 124.734 | -14.7729 | 30.5161 | 0.54455
100.01 | 15.3061 | 123.742 | -14.7905 | 31.6305 | 0.54344
101.01 | 15.306 | 122.72 | -14.7481 | 32.7201 | 0.54612
102.01 | 15.3056 | 121.723 | -14.3421 | 33.7283 | 0.57229
103.01 | 15.3107 | 120.695 | -14.3781 | 35.7378 | 0.56958
104 | 15.3006 | 119.702 | -14.22 | 36.6354 | 0.58074
105.01 | 15.3006 | 118.78 | -14.1343 | 37.6204 | 0.58649
106.01 | 15.3005 | 117.733 | -13.975 | 38.3602 | 0.59736
107 | 15.3057 | 116.764 | -13.9008 | 40.2297 | 0.60214
108.01 | 15.3057 | 115.762 | -13.8294 | 41.0663 | 0.60711
109.01 | 15.3057 | 114.855 | -13.6476 | 41.7603 | 0.61996
110 | 15.3059 | 113.813 | -13.6024 | 42.5615 | 0.62319
111 | 15.3011 | 112.824 | -13.5235 | 44.2986 | 0.62922
112.01 | 15.3012 | 111.852 | -13.3812 | 44.8972 | 0.63962
113 | 15.3015 | 110.835 | -13.3648 | 45.7943 | 0.64081
114 | 15.3017 | 109.803 | -13.284 | 46.4849 | 0.64678
115.02 | 15.297 | 108.84 | -13.1377 | 47.9789 | 0.65814
116 | 15.3025 | 107.843 | -13.0527 | 49.6922 | 0.66419
117 | 15.3028 | 106.871 | -12.9783 | 50.4502 | 0.66989
118.01 | 15.2984 | 105.859 | -12.9214 | 52.2771 | 0.67464
119.01 | 15.2988 | 104.868 | -12.9196 | 53.4198 | 0.67475
120.01 | 15.2944 | 103.851 | -12.7834 | 54.9193 | 0.68578
121.01 | 15.2897 | 102.966 | -12.8045 | 55.2498 | 0.68448
122 | 15.2902 | 101.951 | -12.8115 | 56.5871 | 0.68389
123 | 15.2955 | 100.921 | -12.7978 | 56.6883 | 0.68455
124.01 | 15.2913 | 99.9354 | -12.744 | 58.9817 | 0.68915
125 | 15.2965 | 98.9606 | -12.7295 | 59.2176 | 0.68988
126.01 | 15.297 | 97.9051 | -12.6181 | 59.881 | 0.69876
127.01 | 15.2975 | 96.9106 | -12.5663 | 61.1576 | 0.70289
128 | 15.2981 | 95.9366 | -12.5221 | 62.6291 | 0.70643
129 | 15.2984 | 94.9441 | -12.6739 | 63.2037 | 0.69417
130.01 | 15.299 | 93.8852 | -12.5938 | 64.4822 | 0.70056
131.02 | 15.3043 | 92.8622 | -12.6138 | 65.4865 | 0.69851
132.01 | 15.3046 | 91.8706 | -12.7741 | 66.6301 | 0.6857
133 | 15.31 | 90.8785 | -12.8017 | 68.1801 | 0.6831
134 | 15.3102 | 89.8714 | -12.9168 | 69.0734 | 0.67408
135 | 15.3055 | 88.9639 | -12.9058 | 70.3902 | 0.6753
136 | 15.3105 | 87.9372 | -13.1211 | 71.085 | 0.65837
137.01 | 15.3106 | 86.899 | -13.1772 | 71.3165 | 0.65413
138.01 | 15.3106 | 85.8908 | -13.2292 | 71.594 | 0.65021
139 | 15.3159 | 84.8631 | -13.1596 | 72.5803 | 0.65505
140.01 | 15.3208 | 83.8551 | -13.3271 | 72.7026 | 0.64217
141.01 | 15.3209 | 82.7725 | -13.3748 | 73.3534 | 0.63864
142 | 15.3206 | 81.7754 | -13.6929 | 73.998 | 0.61568
143.01 | 15.3206 | 80.7723 | -13.7216 | 74.5366 | 0.61364
144.01 | 15.3306 | 79.7247 | -13.7391 | 75.464 | 0.6117
145.01 | 15.3355 | 78.6866 | -13.8907 | 75.7955 | 0.60077
146 | 15.3403 | 77.7631 | -14.0394 | 76.145 | 0.59024
147.01 | 15.3451 | 76.6858 | -14.1856 | 77.4336 | 0.58005
148.01 | 15.3496 | 75.6816 | -14.6396 | 77.2588 | 0.55021
149 | 15.3545 | 74.7886 | -14.7793 | 78.4803 | 0.54112
150.01 | 15.3542 | 73.7533 | -15.1074 | 77.4203 | 0.52107
151 | 15.359 | 72.8132 | -15.2704 | 76.5522 | 0.51109
152 | 15.3639 | 71.7532 | -15.4367 | 75.5667 | 0.50111
153 | 15.3687 | 70.7785 | -15.6006 | 75.1984 | 0.49147
154.01 | 15.3636 | 69.7401 | -15.7518 | 76.4012 | 0.48327
155 | 15.3733 | 68.7199 | -16.1064 | 75.6684 | 0.46341
156 | 15.373 | 67.6953 | -16.4666 | 75.9251 | 0.44459
157.01 | 15.3779 | 66.6208 | -16.6338 | 76.0247 | 0.43587
158 | 15.3828 | 65.5861 | -16.8116 | 75.8117 | 0.42679
159.01 | 15.3876 | 64.5454 | -17.0313 | 74.194 | 0.41589
160.01 | 15.3825 | 63.6051 | -17.2555 | 73.0684 | 0.40553
161 | 15.3874 | 62.5354 | -17.441 | 73.1001 | 0.39673
162 | 15.3923 | 61.5806 | -17.6341 | 73.0767 | 0.38779
163 | 15.3972 | 60.4407 | -17.8368 | 72.6878 | 0.37863
164.01 | 15.397 | 59.5148 | -18.3359 | 71.2555 | 0.35749
165 | 15.397 | 58.5193 | -18.3716 | 69.0662 | 0.35602
166.01 | 15.4019 | 57.4739 | -18.6306 | 67.5831 | 0.34536
167 | 15.4019 | 56.4331 | -18.679 | 64.5506 | 0.34344
168 | 15.4068 | 55.4229 | -18.9391 | 63.2671 | 0.33312
169.01 | 15.4069 | 54.4315 | -18.9974 | 58.6333 | 0.33089
170 | 15.4069 | 53.3868 | -18.9879 | 58.3729 | 0.33125
171 | 15.4118 | 52.2711 | -19.2691 | 55.5234 | 0.32051
172 | 15.4118 | 51.2911 | -19.2691 | 54.5433 | 0.32052
173 | 15.4118 | 50.2211 | -19.2691 | 53.4735 | 0.32051
174.01 | 15.4118 | 49.1904 | -19.2816 | 50.2749 | 0.32006
175.01 | 15.4169 | 48.1706 | -19.0075 | 49.7485 | 0.33013
176.01 | 15.4218 | 47.1502 | -19.2727 | 47.6922 | 0.32001
177 | 15.4169 | 46.0494 | -19.0075 | 44.4703 | 0.33013
178.01 | 15.4169 | 45.0847 | -19.01 | 44.2945 | 0.33003
179 | 15.4218 | 44.1693 | -19.2669 | 41.9986 | 0.32023
180 | 15.4169 | 43.0732 | -18.9778 | 38.0855 | 0.33126
181.02 | 15.4168 | 42.0379 | -18.9666 | 36.2676 | 0.33168
182.01 | 15.4168 | 41.0375 | -18.9493 | 34.2272 | 0.33235
183.01 | 15.4168 | 40.0224 | -18.9445 | 32.9527 | 0.33253
184.02 | 15.417 | 38.8872 | -18.4362 | 31.9735 | 0.35257
185.02 | 15.4121 | 37.9326 | -18.2194 | 32.4014 | 0.36168
186 | 15.4121 | 36.8816 | -18.1769 | 28.9717 | 0.36346
187 | 15.4072 | 35.8221 | -17.9741 | 29.511 | 0.37226
188.02 | 15.4073 | 34.8026 | -17.9885 | 29.4202 | 0.37164
189 | 15.4073 | 33.7626 | -17.9885 | 28.3799 | 0.37164
190.01 | 15.4024 | 32.8085 | -17.7867 | 29.6118 | 0.38059
191.01 | 15.4024 | 31.8338 | -17.7919 | 29.3208 | 0.38037
192 | 15.3975 | 30.8187 | -17.5701 | 28.1484 | 0.39043
193 | 15.3926 | 29.8437 | -17.3571 | 27.4567 | 0.40035
194 | 15.3926 | 28.6949 | -17.3646 | 28.4774 | 0.4
195.01 | 15.3877 | 27.8395 | -17.1542 | 26.9921 | 0.41004
196.02 | 15.3877 | 26.7551 | -17.1551 | 26.9663 | 0.41
197.02 | 15.3777 | 25.7756 | -17.1636 | 26.8337 | 0.41007
198.01 | 15.3828 | 24.7666 | -16.9413 | 27.4512 | 0.42046
199.01 | 15.3728 | 23.6775 | -16.9359 | 28.0099 | 0.4212
200 | 15.3728 | 22.6229 | -16.9283 | 27.5712 | 0.42157
201 | 15.3728 | 21.639 | -16.8996 | 28.4287 | 0.42297
202.01 | 15.3628 | 20.6248 | -16.8812 | 28.8366 | 0.42436
203.02 | 15.3628 | 19.6412 | -16.8261 | 30.0668 | 0.42706
204 | 15.3627 | 18.6021 | -16.7782 | 30.6191 | 0.42942
205 | 15.3626 | 17.7194 | -16.6396 | 33.4367 | 0.43634
206 | 15.3575 | 16.6802 | -16.7669 | 34.3126 | 0.43024
207 | 15.3474 | 15.7116 | -16.6595 | 35.6214 | 0.43611
208 | 15.3474 | 14.6567 | -16.6491 | 34.7538 | 0.43662
209 | 15.3422 | 13.7478 | -16.7071 | 36.5545 | 0.43398
210.01 | 15.3419 | 12.7387 | -16.896 | 39.2333 | 0.42466
211.01 | 15.337 | 11.7241 | -16.706 | 37.809 | 0.4343
212 | 15.3318 | 10.77 | -16.7353 | 39.4184 | 0.43309
213.01 | 15.3315 | 9.8251 | -16.9477 | 41.3982 | 0.42264
214 | 15.3263 | 8.8604 | -17.0088 | 42.3825 | 0.41993
215 | 15.3262 | 7.8308 | -16.9392 | 42.0367 | 0.42331
216.01 | 15.3211 | 6.8561 | -16.9865 | 43.0205 | 0.42126
217.01 | 15.3159 | 5.7862 | -17.0432 | 43.7633 | 0.41877
218 | 15.3156 | 4.7861 | -17.1628 | 46.1304 | 0.41305
219.01 | 15.3204 | 3.8315 | -17.0752 | 47.8044 | 0.41701
220 | 15.3152 | 2.8569 | -16.9806 | 49.4044 | 0.42184
221.01 | 15.3148 | 1.8616 | -16.998 | 51.9489 | 0.421
222 | 15.3146 | 0.99598 | -17.0326 | 54.3789 | 0.41935
223 | 15.3094 | 0.010826 | -16.9799 | 55.3432 | 0.42215
224 | 15.3143 | -0.94476 | -17.0647 | 55.6343 | 0.41781
225.01 | 15.3092 | -1.8802 | -17.1024 | 56.1934 | 0.41624
226.02 | 15.309 | -2.8464 | -17.234 | 57.9385 | 0.40999
227.01 | 15.3139 | -3.8617 | -17.1318 | 58.846 | 0.41461
228.02 | 15.3137 | -4.8278 | -17.1715 | 60.8327 | 0.41273
229.01 | 15.3186 | -5.7884 | -17.1336 | 61.4788 | 0.4143
230.01 | 15.3185 | -6.8748 | -17.2578 | 63.0651 | 0.40842
231.01 | 15.3233 | -7.8353 | -17.1407 | 63.8389 | 0.41374
232.01 | 15.3282 | -8.7575 | -17.2519 | 67.0537 | 0.40825
233.01 | 15.3282 | -9.8441 | -17.5079 | 68.5039 | 0.39638
234.01 | 15.3282 | -10.8206 | -17.5531 | 70.4218 | 0.39433
235 | 15.3282 | -11.8121 | -17.6765 | 72.2783 | 0.38876
236.01 | 15.3282 | -12.7735 | -17.8481 | 74.2168 | 0.38115
237 | 15.3232 | -13.7593 | -17.8276 | 74.7409 | 0.38227
238 | 15.3333 | -14.7507 | -17.9565 | 76.7738 | 0.37621
239 | 15.3334 | -15.6521 | -18.2148 | 79.0634 | 0.36517
240 | 15.3385 | -16.7427 | -18.4043 | 79.6925 | 0.35708
241.01 | 15.3435 | -17.5797 | -18.2526 | 83.5399 | 0.36316
242 | 15.3486 | -18.5754 | -18.2337 | 84.1368 | 0.36374
243.01 | 15.3487 | -19.5765 | -18.3257 | 86.564 | 0.3599
244.01 | 15.359 | -20.5074 | -18.6581 | 89.797 | 0.34597
245 | 15.3591 | -21.5584 | -18.6805 | 92.3883 | 0.34508
246 | 15.3594 | -22.5591 | -18.8037 | 95.507 | 0.34021
247.01 | 15.3696 | -23.5297 | -18.8722 | 98.7527 | 0.33714
248.01 | 15.3698 | -24.4801 | -18.9663 | 102.383 | 0.3335
249 | 15.375 | -25.45 | -19.1106 | 104.402 | 0.3278
250 | 15.3802 | -26.5496 | -19.3521 | 107.132 | 0.31862
251.02 | 15.3755 | -27.4856 | -18.9232 | 110.809 | 0.33494
252 | 15.3807 | -28.4948 | -19.1211 | 114.139 | 0.3272
253.02 | 15.386 | -29.5398 | -18.7631 | 118.799 | 0.34076
254.01 | 15.3861 | -30.6088 | -19.0005 | 120.406 | 0.33156
255.01 | 15.3864 | -31.5931 | -18.7993 | 124.423 | 0.33932
256.01 | 15.3916 | -32.6423 | -18.7339 | 126.845 | 0.34169
257 | 15.3967 | -33.6566 | -18.6035 | 128.522 | 0.34665
258 | 15.3919 | -34.7247 | -18.582 | 133.199 | 0.3477
259 | 15.4021 | -35.6888 | -18.1658 | 135.458 | 0.36434
260.01 | 15.3973 | -36.7166 | -18.0206 | 139.768 | 0.3707
261.01 | 15.3973 | -37.7153 | -18.0363 | 141.582 | 0.37003
262.01 | 15.3975 | -38.6033 | -17.5648 | 144.733 | 0.39066
263.01 | 15.4023 | -39.6058 | -17.7015 | 149.012 | 0.38435
264.01 | 15.3923 | -40.6698 | -17.6602 | 149.947 | 0.38663
265.02 | 15.3973 | -41.7124 | -17.2862 | 153.089 | 0.40341
266 | 15.3924 | -42.6557 | -16.9735 | 154.404 | 0.41844
267 | 15.3972 | -43.6639 | -16.9798 | 157.377 | 0.41791
268 | 15.3919 | -44.6762 | -16.832 | 162.002 | 0.42534
269.01 | 15.3916 | -45.7634 | -16.4505 | 165.458 | 0.44446
270.01 | 15.3815 | -46.7618 | -16.2412 | 166.741 | 0.45584
271 | 15.3814 | -47.8214 | -16.1771 | 166.312 | 0.45922
272.01 | 15.3809 | -48.8399 | -16.0698 | 170.394 | 0.46495
273 | 15.3807 | -49.788 | -15.7449 | 171.954 | 0.4827
274.01 | 15.3703 | -50.7151 | -15.244 | 174.572 | 0.51199
275 | 15.3749 | -51.7521 | -15.5767 | 176.143 | 0.49247
276.01 | 15.3745 | -52.7071 | -15.4999 | 178.661 | 0.49687
277 | 15.359 | -53.616 | -15.1619 | -179.076 | 0.51752
278 | 15.3587 | -54.6517 | -15.1179 | -177.25 | 0.52017
279 | 15.3431 | -55.6681 | -15.0606 | -174.161 | 0.52455
280 | 15.3428 | -56.6791 | -14.9439 | -172.339 | 0.53168
281.02 | 15.3322 | -57.6698 | -14.6845 | -170.209 | 0.54847
282 | 15.327 | -58.6152 | -14.5488 | -169.667 | 0.55745
283 | 15.3264 | -59.5435 | -14.4144 | -165.981 | 0.56618
284 | 15.3265 | -60.5736 | -14.4592 | -167.098 | 0.56327
285.01 | 15.326 | -61.5344 | -14.4228 | -161.731 | 0.56566
286 | 15.3109 | -62.5254 | -14.4177 | -161.672 | 0.56698
287 | 15.3107 | -63.4624 | -14.3005 | -160.469 | 0.5747
288.01 | 15.3053 | -64.4605 | -14.0555 | -158.344 | 0.59152
289 | 15.3102 | -65.3939 | -14.0246 | -156.361 | 0.59329
290 | 15.3001 | -66.3561 | -13.9463 | -155.399 | 0.59937
291.01 | 15.3051 | -67.2496 | -13.8795 | -153.444 | 0.60365
292 | 15.305 | -68.2769 | -13.7481 | -152.65 | 0.61287
293 | 15.3002 | -69.1503 | -13.829 | -150.617 | 0.60752
294 | 15.2952 | -70.0888 | -13.6973 | -148.859 | 0.61716
295.02 | 15.3003 | -71.0174 | -13.5395 | -147.178 | 0.62813
296.01 | 15.2956 | -72.0005 | -13.5566 | -145.296 | 0.62723
297 | 15.2957 | -72.9528 | -13.4733 | -144.512 | 0.63327
298 | 15.296 | -73.8972 | -13.3243 | -141.988 | 0.64421
299.01 | 15.2963 | -74.869 | -13.3324 | -141.003 | 0.64359
300 | 15.3017 | -75.8319 | -13.2659 | -139.21 | 0.64814
301 | 15.302 | -76.7737 | -13.2142 | -138.339 | 0.65199
302 | 15.3024 | -77.76 | -13.2413 | -137.199 | 0.64993
303.01 | 15.3125 | -78.7024 | -13.0596 | -136.783 | 0.6629
304 | 15.3132 | -79.6724 | -13.2494 | -134.835 | 0.64851
305 | 15.3134 | -80.6293 | -13.111 | -134.286 | 0.65891
306.01 | 15.3239 | -81.5299 | -13.1308 | -132.838 | 0.65662
307.02 | 15.3244 | -82.4757 | -13.1004 | -131.682 | 0.65889
308.01 | 15.3348 | -83.4863 | -13.0632 | -130.52 | 0.66092
309.02 | 15.3353 | -84.4222 | -12.9818 | -129.575 | 0.66712
310 | 15.3359 | -85.3717 | -13.0125 | -127.827 | 0.66472
311 | 15.3512 | -86.316 | -13.0448 | -127.119 | 0.66108
312.01 | 15.3466 | -87.3102 | -13.0899 | -126.445 | 0.658
313 | 15.3519 | -88.2943 | -13.1178 | -125.747 | 0.65549
314 | 15.3625 | -89.2931 | -13.1057 | -123.788 | 0.6556
315 | 15.3679 | -90.3564 | -13.1563 | -122.705 | 0.65138
316 | 15.3684 | -91.2558 | -13.0545 | -121.337 | 0.65904
317.01 | 15.3738 | -92.2789 | -13.0796 | -120.206 | 0.65672
318 | 15.3843 | -93.2621 | -12.9856 | -118.412 | 0.66307
319 | 15.3845 | -94.2642 | -13.1248 | -117.367 | 0.6525
320.01 | 15.3898 | -95.2177 | -13.0807 | -116.637 | 0.65542
321.01 | 15.3855 | -96.2158 | -12.8381 | -114.545 | 0.67434
322 | 15.3905 | -97.1828 | -13.0411 | -114.034 | 0.65837
323 | 15.3958 | -98.2162 | -12.9703 | -113.44 | 0.66336
324.01 | 15.3959 | -99.1636 | -13.0394 | -112.606 | 0.65809
325.01 | 15.406 | -100.161 | -13.0985 | -111.534 | 0.65287
326.01 | 15.406 | -101.128 | -13.1566 | -110.402 | 0.64851
327.01 | 15.4113 | -102.14 | -13.0679 | -109.048 | 0.65477
328 | 15.4161 | -103.152 | -13.2242 | -108.425 | 0.64273
329 | 15.4162 | -104.15 | -13.2458 | -107.536 | 0.64112
330 | 15.4162 | -105.212 | -13.2575 | -106.839 | 0.64026
331 | 15.4162 | -106.193 | -13.2591 | -104.973 | 0.64014
332 | 15.421 | -107.226 | -13.3828 | -104.474 | 0.63073
333 | 15.421 | -108.244 | -13.3672 | -103.845 | 0.63187
334 | 15.4209 | -109.246 | -13.328 | -102.256 | 0.63473
335.02 | 15.4209 | -110.205 | -13.312 | -102.402 | 0.63591
336.01 | 15.4257 | -111.198 | -13.4085 | -101.766 | 0.62853
337 | 15.4205 | -112.157 | -13.5211 | -101.47 | 0.6208
338.01 | 15.43 | -113.164 | -13.7168 | -99.875 | 0.60629
339.01 | 15.4248 | -114.184 | -13.8305 | -99.8273 | 0.59876
340 | 15.4296 | -115.167 | -13.8898 | -98.7314 | 0.59436
341 | 15.4295 | -116.25 | -13.8314 | -98.5628 | 0.59837
342 | 15.4243 | -117.23 | -13.9335 | -98.4089 | 0.59173
343 | 15.4242 | -118.283 | -13.8671 | -98.2225 | 0.59628
344.01 | 15.4238 | -119.277 | -14.036 | -96.73 | 0.58482
345 | 15.4186 | -120.253 | -14.188 | -97.4623 | 0.57501
346 | 15.4234 | -121.351 | -14.2102 | -96.4975 | 0.57322
347 | 15.4181 | -122.401 | -14.2931 | -96.2906 | 0.56812
348 | 15.4229 | -123.375 | -14.33 | -95.5774 | 0.5654
349 | 15.4177 | -124.385 | -14.4038 | -95.2885 | 0.56095
350 | 15.4173 | -125.455 | -14.6038 | -94.5106 | 0.54819
351.01 | 15.4173 | -126.424 | -14.5291 | -94.6716 | 0.55293
352 | 15.4121 | -127.47 | -14.6813 | -95.2979 | 0.54364
353.01 | 15.4119 | -128.471 | -14.9269 | -94.8647 | 0.5285
354.01 | 15.4068 | -129.491 | -15.0978 | -95.5517 | 0.5185
355 | 15.4116 | -130.557 | -15.2178 | -95.8498 | 0.51109
356.01 | 15.4065 | -131.567 | -15.3327 | -95.93 | 0.50467
357.01 | 15.4064 | -132.632 | -15.287 | -96.5777 | 0.50734
358.01 | 15.4062 | -133.658 | -15.5496 | -96.089 | 0.49223
359 | 15.4011 | -134.708 | -15.6949 | -96.4173 | 0.48435
FREQ | 1.1644
CONICAL | CUTTHETA= | 10
ANGLE | RHC | RPHD | LHC | LPHD | AXIAL
0 | 12.8546 | -41.3484 | -9.5251 | 65.9154 | 1.3234
1 | 12.835 | -42.3079 | -9.5336 | 65.8462 | 1.3251
2.01 | 12.8204 | -43.2098 | -9.5657 | 65.4407 | 1.3224
3 | 12.8009 | -44.2189 | -9.5898 | 65.3641 | 1.3217
4 | 12.782 | -45.1869 | -9.6109 | 66.2622 | 1.3214
5 | 12.7623 | -46.1364 | -9.5912 | 66.1462 | 1.3274
6.01 | 12.7432 | -47.1044 | -9.6613 | 66.2613 | 1.3196
7.01 | 12.729 | -48.1252 | -9.6595 | 66.625 | 1.3221
8 | 12.7102 | -49.1274 | -9.6643 | 67.5076 | 1.3242
9 | 12.6965 | -50.0865 | -9.7212 | 68.1652 | 1.3176
10.01 | 12.6779 | -51.0778 | -9.7258 | 69.1187 | 1.3197
11 | 12.6641 | -52.0771 | -9.7334 | 69.6156 | 1.3207
12 | 12.6456 | -53.0722 | -9.7454 | 70.6574 | 1.3217
13 | 12.6321 | -54.085 | -9.7799 | 71.3203 | 1.3185
14.01 | 12.6239 | -55.0685 | -9.7937 | 72.5263 | 1.3176
15.01 | 12.6103 | -56.0606 | -9.811 | 73.2174 | 1.3171
16.01 | 12.6016 | -57.06 | -9.8744 | 73.6542 | 1.3088
17.01 | 12.5881 | -57.9959 | -9.9001 | 74.5434 | 1.3069
18.01 | 12.5849 | -59.0098 | -9.9502 | 75.6363 | 1.2999
19.01 | 12.5718 | -59.928 | -10.0057 | 76.8928 | 1.2935
20.01 | 12.5685 | -60.8916 | -10.0185 | 77.9697 | 1.2921
21.01 | 12.5602 | -61.8904 | -10.1427 | 79.2536 | 1.2749
22.01 | 12.5519 | -62.8135 | -10.2602 | 80.7261 | 1.2589
23.01 | 12.5534 | -63.8234 | -10.3118 | 81.7665 | 1.2512
24 | 12.5496 | -64.8157 | -10.4337 | 82.7742 | 1.2343
25 | 12.5459 | -65.8008 | -10.5843 | 84.2727 | 1.2135
26 | 12.5519 | -66.804 | -10.6539 | 85.1305 | 1.203
27 | 12.5525 | -67.8202 | -10.8001 | 85.9878 | 1.1827
28 | 12.5533 | -68.8051 | -10.9576 | 87.2113 | 1.1613
29.01 | 12.5591 | -69.7774 | -11.0076 | 88.3623 | 1.1538
30 | 12.5643 | -70.7674 | -11.1975 | 89.32 | 1.1281
31.02 | 12.5696 | -71.7205 | -11.4064 | 90.9273 | 1.1006
32.01 | 12.5747 | -72.6856 | -11.5831 | 92.1817 | 1.0777
33 | 12.5844 | -73.6463 | -11.8168 | 93.1693 | 1.0479
34.01 | 12.5942 | -74.6151 | -12.0659 | 94.9298 | 1.017
35 | 12.6038 | -75.6182 | -12.2749 | 95.6071 | 0.9917
36 | 12.6181 | -76.5875 | -12.5878 | 97.5928 | 0.95496
37.01 | 12.6272 | -77.5894 | -12.9812 | 98.9847 | 0.91164
38 | 12.6414 | -78.5788 | -13.2703 | 99.9434 | 0.8803
39.01 | 12.6504 | -79.6233 | -13.6669 | 101.099 | 0.84006
40.01 | 12.6595 | -80.634 | -14.0712 | 102.183 | 0.80097
41.01 | 12.6733 | -81.5953 | -14.5919 | 103.596 | 0.7531
42.01 | 12.6877 | -82.654 | -14.9137 | 103.706 | 0.72448
43 | 12.6968 | -83.6334 | -15.3797 | 103.852 | 0.68587
44.01 | 12.7109 | -84.6543 | -16.0163 | 103.419 | 0.63633
45.01 | 12.715 | -85.6497 | -16.7039 | 103.548 | 0.58758
46 | 12.7292 | -86.6066 | -17.4786 | 102.328 | 0.53653
47.01 | 12.7438 | -87.628 | -17.9812 | 100.817 | 0.5055
48 | 12.7533 | -88.5031 | -18.6647 | 101.217 | 0.46671
49.01 | 12.7579 | -89.5658 | -19.3094 | 97.2666 | 0.43308
50 | 12.7726 | -90.5175 | -19.9545 | 94.2468 | 0.40139
51 | 12.7873 | -91.5685 | -20.6326 | 91.7132 | 0.37061
52 | 12.7971 | -92.5596 | -21.1183 | 88.4325 | 0.35005
53.01 | 12.802 | -93.6165 | -21.3471 | 82.5578 | 0.34076
54 | 12.8117 | -94.6226 | -21.8073 | 77.823 | 0.32281
55.01 | 12.8266 | -95.6288 | -21.956 | 72.4982 | 0.31678
56.01 | 12.8264 | -96.6447 | -22.3661 | 67.0417 | 0.30218
57 | 12.8363 | -97.6111 | -22.1229 | 61.5055 | 0.31041
58 | 12.8312 | -98.6373 | -22.0979 | 55.3886 | 0.31149
59 | 12.8311 | -99.553 | -21.9263 | 52.2603 | 0.3177
60 | 12.831 | -100.525 | -21.5152 | 46.6878 | 0.33311
61.02 | 12.8309 | -101.561 | -21.2312 | 42.8935 | 0.34419
62.01 | 12.8309 | -102.542 | -20.6615 | 42.1876 | 0.36753
63.01 | 12.8259 | -103.603 | -20.2743 | 40.1435 | 0.38451
64.01 | 12.8209 | -104.605 | -19.8223 | 37.5598 | 0.40529
65 | 12.8207 | -105.686 | -19.5811 | 34.5032 | 0.41671
66.01 | 12.8109 | -106.688 | -19.1974 | 34.574 | 0.43604
67.01 | 12.806 | -107.698 | -19.0475 | 34.3715 | 0.44388
68 | 12.791 | -108.665 | -18.7492 | 32.832 | 0.46019
69 | 12.7864 | -109.596 | -18.3796 | 34.697 | 0.48046
70 | 12.7714 | -110.559 | -18.6899 | 34.3787 | 0.46439
71 | 12.7566 | -111.639 | -18.7081 | 35.5406 | 0.46421
72 | 12.7418 | -112.648 | -18.713 | 36.7705 | 0.46474
73.01 | 12.7219 | -113.672 | -18.8327 | 36.8854 | 0.45943
74.01 | 12.702 | -114.735 | -19.0582 | 38.3507 | 0.44867
75.01 | 12.6821 | -115.784 | -19.2333 | 39.4106 | 0.44072
76.01 | 12.662 | -116.872 | -19.8258 | 40.2131 | 0.41261
77 | 12.6421 | -117.93 | -20.0115 | 41.9221 | 0.40481
78.01 | 12.6169 | -119.007 | -20.875 | 43.2251 | 0.36755
79.01 | 12.5967 | -120.111 | -21.4599 | 43.2666 | 0.34441
80 | 12.5766 | -121.154 | -22.1795 | 46.1704 | 0.31775
81.01 | 12.5514 | -122.213 | -23.1583 | 47.3574 | 0.28471
82 | 12.5262 | -123.276 | -24.2551 | 50.151 | 0.25166
83.02 | 12.501 | -124.385 | -25.4428 | 53.6403 | 0.22013
84.01 | 12.4858 | -125.5 | -26.7265 | 57.2405 | 0.19021
85.02 | 12.4606 | -126.645 | -29.3529 | 60.1454 | 0.14099
86 | 12.4455 | -127.754 | -31.1082 | 69.8293 | 0.11539
87 | 12.4254 | -128.875 | -34.6537 | 75.5764 | 0.076895
88.01 | 12.4053 | -129.975 | -38.707 | 101.661 | 0.048331
89.01 | 12.3953 | -131.075 | -41.9366 | 156.363 | 0.033362
90.01 | 12.3753 | -132.215 | -37.4194 | -159.479 | 0.056249
91.01 | 12.3604 | -133.251 | -32.125 | -148.51 | 0.10365
92.01 | 12.3506 | -134.356 | -29.4388 | -142.366 | 0.14138
93 | 12.3357 | -135.485 | -27.8439 | -138.037 | 0.17017
94.01 | 12.321 | -136.61 | -25.6245 | -135.03 | 0.22009
95.01 | 12.3113 | -137.689 | -24.1491 | -132.358 | 0.26113
96.01 | 12.3065 | -138.857 | -23.0921 | -128.201 | 0.29509
97 | 12.2968 | -140.006 | -21.9569 | -128.58 | 0.33668
98.01 | 12.2921 | -141.164 | -21.1448 | -127.898 | 0.36988
99 | 12.2875 | -142.301 | -19.9416 | -127.004 | 0.42508
100.01 | 12.2877 | -143.459 | -19.4422 | -126.229 | 0.45024
101.01 | 12.2881 | -144.571 | -18.5799 | -125.538 | 0.49723
102.01 | 12.2982 | -145.611 | -18.0268 | -123.409 | 0.52933
103.01 | 12.3034 | -146.697 | -17.378 | -122.534 | 0.57007
104 | 12.3035 | -147.808 | -16.9086 | -121.661 | 0.60174
105.01 | 12.3184 | -148.839 | -16.5811 | -120.725 | 0.62382
106.01 | 12.3283 | -149.898 | -16.0441 | -119.251 | 0.66288
107 | 12.3331 | -150.958 | -15.6529 | -117.824 | 0.69307
108.01 | 12.3479 | -151.969 | -15.3168 | -117.149 | 0.71921
109.01 | 12.3574 | -153.01 | -15.0415 | -115.788 | 0.74158
110 | 12.3721 | -154.054 | -14.6569 | -114.96 | 0.7739
111 | 12.3815 | -155.095 | -14.3984 | -114.057 | 0.79644
112.01 | 12.3957 | -156.077 | -14.1658 | -112.412 | 0.81675
113 | 12.4199 | -157.089 | -13.9343 | -111.074 | 0.8365
114 | 12.4393 | -158.105 | -13.6653 | -110.551 | 0.86093
115.02 | 12.4684 | -159.094 | -13.539 | -109.22 | 0.87063
116 | 12.4876 | -160.014 | -13.4337 | -107.996 | 0.87933
117 | 12.5118 | -161.002 | -13.2312 | -107.29 | 0.89759
118.01 | 12.5461 | -161.906 | -13.0507 | -106.73 | 0.91286
119.01 | 12.5653 | -162.801 | -12.9335 | -105.69 | 0.92324
120.01 | 12.5945 | -163.672 | -12.8342 | -104.815 | 0.93073
121.01 | 12.6238 | -164.569 | -12.7397 | -104.039 | 0.93776
122 | 12.6429 | -165.48 | -12.6117 | -103.177 | 0.94961
123 | 12.6772 | -166.378 | -12.5635 | -102.002 | 0.95114
124.01 | 12.7016 | -167.303 | -12.5775 | -101.045 | 0.94693
125 | 12.731 | -168.235 | -12.4914 | -100.506 | 0.95315
126.01 | 12.76 | -169.095 | -12.398 | -98.6342 | 0.96026
127.01 | 12.79 | -170.009 | -12.4797 | -98.5266 | 0.94796
128 | 12.8196 | -170.907 | -12.4133 | -98.0757 | 0.952
129 | 12.8442 | -171.828 | -12.309 | -98.2115 | 0.96079
130.01 | 12.8638 | -172.671 | -12.2589 | -97.7576 | 0.96418
131.02 | 12.8935 | -173.614 | -12.2475 | -97.4993 | 0.96213
132.01 | 12.9181 | -174.375 | -12.1111 | -97.4737 | 0.97463
133 | 12.9378 | -175.299 | -12.0769 | -97.1686 | 0.97626
134 | 12.9524 | -176.184 | -12.0331 | -96.2196 | 0.97955
135 | 12.9724 | -177.128 | -12.0691 | -96.0302 | 0.97325
136 | 12.9925 | -178.081 | -12.129 | -95.8606 | 0.96432
137.01 | 13.007 | -178.977 | -12.038 | -94.9009 | 0.97286
138.01 | 13.0272 | -179.905 | -12.1025 | -94.6882 | 0.96339
139 | 13.0476 | 179.146 | -12.2475 | -94.5082 | 0.94519
140.01 | 13.0627 | 178.195 | -12.2877 | -93.6424 | 0.93918
141.01 | 13.0779 | 177.285 | -12.3476 | -92.7151 | 0.93108
142 | 13.0931 | 176.333 | -12.4175 | -93.043 | 0.92199
143.01 | 13.1032 | 175.425 | -12.4463 | -92.6953 | 0.91785
144.01 | 13.1085 | 174.498 | -12.5387 | -92.9666 | 0.90757
145.01 | 13.1137 | 173.533 | -12.5742 | -92.0067 | 0.90331
146 | 13.1141 | 172.65 | -12.6739 | -91.5453 | 0.89295
147.01 | 13.1142 | 171.7 | -12.7328 | -92.4557 | 0.88689
148.01 | 13.1145 | 170.727 | -12.7696 | -92.0936 | 0.88311
149 | 13.1198 | 169.93 | -12.8857 | -92.1229 | 0.87083
150.01 | 13.1147 | 169.009 | -12.8168 | -92.4511 | 0.87829
151 | 13.1099 | 168.067 | -12.8659 | -92.683 | 0.87382
152 | 13.1047 | 167.02 | -12.7511 | -93.1995 | 0.88599
153 | 13.0996 | 166.238 | -12.6807 | -93.4133 | 0.89374
154.01 | 13.0893 | 165.183 | -12.5898 | -94.5892 | 0.90424
155 | 13.0696 | 164.275 | -12.645 | -94.155 | 0.90054
156 | 13.0648 | 163.318 | -12.6731 | -94.4262 | 0.89813
157.01 | 13.045 | 162.359 | -12.7795 | -95.2617 | 0.88919
158 | 13.0351 | 161.369 | -12.8186 | -96.2096 | 0.88621
159.01 | 13.0252 | 160.474 | -12.8723 | -97.041 | 0.88175
160.01 | 13.0153 | 159.504 | -12.9408 | -97.9252 | 0.8758
161 | 12.9955 | 158.499 | -13.0345 | -98.8212 | 0.86837
162 | 12.9855 | 157.734 | -13.0297 | -99.6082 | 0.86985
163 | 12.9658 | 156.74 | -13.1838 | -100.403 | 0.85648
164.01 | 12.9512 | 155.764 | -13.3109 | -100.511 | 0.84544
165 | 12.9265 | 154.743 | -13.4018 | -100.719 | 0.83901
166.01 | 12.907 | 153.774 | -13.6683 | -101.261 | 0.81545
167 | 12.8774 | 152.759 | -13.8716 | -101.967 | 0.79929
168 | 12.8575 | 151.76 | -13.9554 | -102.852 | 0.79341
169.01 | 12.8327 | 150.731 | -14.1061 | -104.412 | 0.78198
170 | 12.8127 | 149.541 | -14.1261 | -105.602 | 0.78199
171 | 12.7927 | 148.536 | -14.1624 | -106.578 | 0.78052
172 | 12.7675 | 147.524 | -14.0294 | -107.116 | 0.79488
173 | 12.7474 | 146.464 | -14.0176 | -108.233 | 0.79781
174.01 | 12.7272 | 145.474 | -13.9424 | -109.394 | 0.80663
175.01 | 12.7021 | 144.592 | -13.8452 | -109.764 | 0.81809
176.01 | 12.677 | 143.609 | -13.8827 | -111.454 | 0.81692
177 | 12.6523 | 142.658 | -14.0045 | -111.496 | 0.80783
178.01 | 12.6271 | 141.554 | -13.9796 | -113.426 | 0.81251
179 | 12.6073 | 140.644 | -14.094 | -114.168 | 0.80369
180 | 12.5871 | 139.539 | -14.0352 | -115.413 | 0.81104
181.02 | 12.5673 | 138.519 | -14.1182 | -116.321 | 0.80516
182.01 | 12.547 | 137.363 | -13.9971 | -117.726 | 0.81839
183.01 | 12.527 | 136.334 | -14.0483 | -118.701 | 0.81545
184.02 | 12.5216 | 135.191 | -13.8105 | -119.555 | 0.83864
185.02 | 12.5066 | 134.125 | -13.7826 | -119.991 | 0.84279
186 | 12.4917 | 133.083 | -13.7689 | -120.379 | 0.84559
187 | 12.4865 | 132.103 | -13.5221 | -119.772 | 0.87052
188.02 | 12.4667 | 131.028 | -13.6143 | -120.69 | 0.86328
189 | 12.4521 | 129.929 | -13.573 | -119.811 | 0.86887
190.01 | 12.447 | 129.012 | -13.5007 | -120.215 | 0.87665
191.01 | 12.4319 | 127.905 | -13.3829 | -120.96 | 0.89019
192 | 12.4271 | 126.805 | -13.2384 | -120.387 | 0.90566
193 | 12.4222 | 125.763 | -13.2325 | -120.77 | 0.90678
194 | 12.4223 | 124.654 | -13.0894 | -120.921 | 0.92187
195.01 | 12.4176 | 123.535 | -12.9871 | -120.319 | 0.93331
196.02 | 12.4179 | 122.487 | -12.9163 | -120.229 | 0.94094
197.02 | 12.4184 | 121.455 | -12.7305 | -119.174 | 0.96126
198.01 | 12.4188 | 120.283 | -12.6877 | -119.133 | 0.96597
199.01 | 12.4097 | 119.403 | -12.6127 | -117.574 | 0.97539
200 | 12.4152 | 118.198 | -12.6601 | -117.843 | 0.96945
201 | 12.416 | 117.132 | -12.7031 | -117.267 | 0.96457
202.01 | 12.4217 | 116.079 | -12.6253 | -116.462 | 0.97263
203.02 | 12.4324 | 115.037 | -12.5902 | -116.134 | 0.97538
204 | 12.4378 | 113.972 | -12.6229 | -116.234 | 0.97109
205 | 12.4485 | 113.046 | -12.6099 | -115.621 | 0.97135
206 | 12.4594 | 112.137 | -12.6403 | -114.69 | 0.96673
207 | 12.4749 | 110.952 | -12.652 | -114.885 | 0.96371
208 | 12.4857 | 110.052 | -12.6497 | -114.049 | 0.96277
209 | 12.4969 | 109.07 | -12.7591 | -112.417 | 0.94946
210.01 | 12.5125 | 108.052 | -12.82 | -111.926 | 0.94112
211.01 | 12.5334 | 107.034 | -12.8148 | -110.885 | 0.93942
212 | 12.5539 | 106.039 | -12.983 | -110.243 | 0.91918
213.01 | 12.5696 | 104.997 | -13.0653 | -109.295 | 0.90885
214 | 12.5901 | 103.977 | -13.2308 | -108.463 | 0.88957
215 | 12.6158 | 103.016 | -13.2998 | -107.16 | 0.8799
216.01 | 12.6361 | 101.905 | -13.4059 | -106.802 | 0.86717
217.01 | 12.6566 | 100.931 | -13.5981 | -105.078 | 0.84616
218 | 12.6818 | 99.9469 | -13.8149 | -104.285 | 0.82288
219.01 | 12.6968 | 99.0366 | -14.0207 | -103.615 | 0.80219
220 | 12.7171 | 98.0408 | -14.1227 | -102.587 | 0.79096
221.01 | 12.7374 | 97.0124 | -14.2726 | -100.369 | 0.77559
222 | 12.762 | 96.159 | -14.706 | -98.9956 | 0.7357
223 | 12.7822 | 95.18 | -14.808 | -96.6254 | 0.72541
224 | 12.8019 | 94.1489 | -15.087 | -95.9312 | 0.70087
225.01 | 12.8221 | 93.1797 | -15.146 | -93.3312 | 0.6945
226.02 | 12.8369 | 92.1641 | -15.2948 | -91.6582 | 0.68152
227.01 | 12.8518 | 91.114 | -15.4274 | -89.5334 | 0.67004
228.02 | 12.8713 | 90.1008 | -15.6487 | -85.7678 | 0.6517
229.01 | 12.8913 | 89.0853 | -15.5805 | -83.6119 | 0.65534
230.01 | 12.9008 | 87.96 | -15.7431 | -80.7552 | 0.64246
231.01 | 12.9154 | 86.9744 | -15.739 | -78.1152 | 0.64168
232.01 | 12.93 | 85.9794 | -15.6738 | -74.9799 | 0.64543
233.01 | 12.9395 | 84.9516 | -15.7883 | -73.0969 | 0.63628
234.01 | 12.9537 | 83.9193 | -15.9379 | -69.8713 | 0.62438
235 | 12.9583 | 82.9026 | -15.8197 | -67.5314 | 0.63261
236.01 | 12.9677 | 82.0587 | -15.8852 | -65.6656 | 0.62717
237 | 12.9771 | 81.0207 | -15.8462 | -63.1621 | 0.62932
238 | 12.9868 | 79.9733 | -15.6133 | -62.2473 | 0.64571
239 | 12.9911 | 78.9081 | -15.7268 | -60.0393 | 0.63701
240 | 12.9907 | 77.8558 | -15.4677 | -59.1968 | 0.65634
241.01 | 12.9952 | 76.9876 | -15.2798 | -57.5855 | 0.67036
242 | 12.9846 | 75.953 | -15.224 | -55.8754 | 0.67552
243.01 | 12.9793 | 74.8879 | -15.2111 | -55.7099 | 0.67693
244.01 | 12.9737 | 73.8443 | -15.0148 | -54.5753 | 0.69287
245 | 12.973 | 72.7844 | -14.8938 | -52.9724 | 0.70265
246 | 12.9577 | 71.7042 | -14.8575 | -52.8193 | 0.70684
247.01 | 12.9524 | 70.654 | -14.8075 | -52.6513 | 0.71136
248.01 | 12.9422 | 69.61 | -14.6788 | -53.1022 | 0.72284
249 | 12.9266 | 68.5257 | -14.4963 | -52.4548 | 0.73954
250 | 12.9161 | 67.3992 | -14.4853 | -51.7103 | 0.74138
251.02 | 12.8955 | 66.3182 | -14.3965 | -50.6673 | 0.75078
252 | 12.8803 | 65.2775 | -14.3691 | -50.7161 | 0.75449
253.02 | 12.8598 | 64.1607 | -14.3445 | -50.0199 | 0.75841
254.01 | 12.8396 | 63.0312 | -14.2698 | -50.8711 | 0.76675
255.01 | 12.8093 | 61.9189 | -14.3257 | -50.4255 | 0.76449
256.01 | 12.7842 | 60.8477 | -14.3612 | -50.7145 | 0.76358
257 | 12.7538 | 59.7255 | -14.375 | -50.1897 | 0.76504
258 | 12.7287 | 58.6393 | -14.3893 | -50.4551 | 0.766
259 | 12.6985 | 57.6067 | -14.4581 | -49.9896 | 0.76259
260.01 | 12.6735 | 56.5452 | -14.5502 | -50.3967 | 0.75672
261.01 | 12.6433 | 55.4675 | -14.6277 | -49.9802 | 0.7526
262.01 | 12.6083 | 54.366 | -14.7268 | -50.4028 | 0.74706
263.01 | 12.5784 | 53.258 | -14.9352 | -50.2044 | 0.73185
264.01 | 12.5485 | 52.165 | -15.1245 | -49.9115 | 0.71853
265.02 | 12.5187 | 51.0548 | -15.2265 | -51.1235 | 0.71258
266 | 12.4841 | 49.9879 | -15.5632 | -51.7738 | 0.68819
267 | 12.4442 | 48.9077 | -15.6785 | -52.9577 | 0.68223
268 | 12.4045 | 47.8197 | -16.0194 | -52.6923 | 0.65896
269.01 | 12.3748 | 46.7194 | -16.2482 | -54.0385 | 0.64402
270.01 | 12.34 | 45.6579 | -16.5118 | -54.4591 | 0.62726
271 | 12.3054 | 44.5962 | -16.9523 | -55.0357 | 0.59859
272.01 | 12.2708 | 43.5047 | -17.3211 | -55.4981 | 0.57598
273 | 12.2361 | 42.4133 | -17.7494 | -55.9544 | 0.55044
274.01 | 12.1963 | 41.3581 | -18.0051 | -57.2215 | 0.53692
275 | 12.1569 | 40.3356 | -18.7487 | -56.6327 | 0.49509
276.01 | 12.1222 | 39.2794 | -19.2662 | -56.8557 | 0.46831
277 | 12.0876 | 38.2633 | -19.8695 | -56.9738 | 0.43861
278 | 12.058 | 37.2281 | -20.5511 | -58.4177 | 0.40688
279 | 12.0233 | 36.2121 | -21.3117 | -58.3886 | 0.37425
280 | 11.9936 | 35.2207 | -22.026 | -56.4372 | 0.34588
281.02 | 11.9639 | 34.1856 | -22.9787 | -57.6577 | 0.311
282 | 11.9442 | 33.2005 | -24.031 | -58.8752 | 0.27614
283 | 11.9194 | 32.25 | -24.9662 | -57.7498 | 0.24865
284 | 11.8997 | 31.3192 | -26.322 | -53.297 | 0.2132
285.01 | 11.8798 | 30.3593 | -27.5253 | -53.4676 | 0.18604
286 | 11.86 | 29.4289 | -29.1944 | -45.5012 | 0.15386
287 | 11.8451 | 28.4992 | -30.234 | -48.8258 | 0.13674
288.01 | 11.8302 | 27.6092 | -32.0936 | -41.1825 | 0.11058
289 | 11.8203 | 26.7592 | -33.7015 | -22.5315 | 0.091993
290 | 11.8153 | 25.8793 | -34.1982 | -10.4849 | 0.086931
291.01 | 11.8154 | 25.0497 | -33.7228 | 13.6225 | 0.091819
292 | 11.8104 | 24.1951 | -32.9616 | 28.53 | 0.10029
293 | 11.8205 | 23.2757 | -31.0974 | 38.1339 | 0.12415
294 | 11.8305 | 22.4864 | -29.461 | 43.2426 | 0.14972
295.02 | 11.8406 | 21.5875 | -27.8307 | 49.1107 | 0.18043
296.01 | 11.8556 | 20.7282 | -27.0745 | 50.8243 | 0.1965
297 | 11.8756 | 19.8644 | -25.8621 | 52.4118 | 0.22542
298 | 11.9006 | 18.9853 | -25.1549 | 53.8721 | 0.24384
299.01 | 11.9305 | 18.0859 | -24.8107 | 55.791 | 0.25282
300 | 11.9555 | 17.167 | -24.0894 | 57.1049 | 0.27393
301 | 11.9904 | 16.2673 | -23.9708 | 59.9461 | 0.27658
302 | 12.0252 | 15.3987 | -23.1453 | 61.5028 | 0.30295
303.01 | 12.0652 | 14.4891 | -22.9176 | 61.7608 | 0.30957
304 | 12.105 | 13.6151 | -22.3496 | 63.933 | 0.32898
305 | 12.1499 | 12.7463 | -21.7818 | 63.7063 | 0.34939
306.01 | 12.1849 | 11.8272 | -21.4206 | 62.4642 | 0.36277
307.02 | 12.2348 | 10.9178 | -21.1471 | 62.7387 | 0.37223
308.01 | 12.2798 | 9.9441 | -20.663 | 62.1214 | 0.39154
309.02 | 12.3196 | 8.9948 | -20.359 | 62.4915 | 0.40364
310 | 12.3645 | 7.9963 | -19.882 | 61.8675 | 0.42423
311 | 12.4045 | 7.0233 | -19.3855 | 59.8531 | 0.44714
312.01 | 12.4541 | 6.0551 | -18.7805 | 61.5273 | 0.47667
313 | 12.494 | 5.0481 | -18.145 | 60.4038 | 0.51053
314 | 12.5336 | 4.0249 | -17.6654 | 61.3107 | 0.53707
315 | 12.5784 | 3.0169 | -17.2519 | 60.6135 | 0.56038
316 | 12.618 | 1.9885 | -16.8591 | 61.0194 | 0.58365
317.01 | 12.6528 | 1.0105 | -16.5206 | 60.1139 | 0.60443
318 | 12.6874 | -0.024168 | -16.2767 | 60.9547 | 0.61919
319 | 12.7269 | -1.0275 | -15.8882 | 61.1924 | 0.6446
320.01 | 12.7615 | -2.0076 | -15.6974 | 61.7262 | 0.6563
321.01 | 12.7962 | -2.953 | -15.5574 | 62.076 | 0.66432
322 | 12.8358 | -3.9919 | -15.2685 | 61.7874 | 0.68368
323 | 12.8752 | -4.948 | -15.0288 | 63.1938 | 0.69964
324.01 | 12.9098 | -5.9634 | -14.847 | 63.4269 | 0.71162
325.01 | 12.9343 | -6.9637 | -14.6223 | 63.7519 | 0.72823
326.01 | 12.964 | -7.9929 | -14.3895 | 63.1841 | 0.74548
327.01 | 12.9932 | -9.0293 | -14.1143 | 64.2595 | 0.76692
328 | 13.0175 | -10.0895 | -13.7954 | 64.5219 | 0.79341
329 | 13.0368 | -11.1614 | -13.5437 | 65.3183 | 0.81496
330 | 13.0559 | -12.205 | -13.1088 | 64.9153 | 0.85499
331 | 13.075 | -13.2371 | -12.8334 | 65.5952 | 0.88063
332 | 13.0841 | -14.246 | -12.4778 | 65.0262 | 0.91654
333 | 13.0931 | -15.2234 | -12.1796 | 65.6336 | 0.94764
334 | 13.1022 | -16.2263 | -11.9516 | 66.055 | 0.97186
335.02 | 13.1062 | -17.2123 | -11.6535 | 65.9025 | 1.0054
336.01 | 13.1151 | -18.1554 | -11.3543 | 66.2989 | 1.0397
337 | 13.1143 | -19.1289 | -11.1686 | 66.5306 | 1.0623
338.01 | 13.1235 | -20.1227 | -10.9732 | 66.6919 | 1.0854
339.01 | 13.1273 | -21.0586 | -10.6912 | 67.3989 | 1.1208
340 | 13.1217 | -22.0707 | -10.5579 | 66.9174 | 1.1389
341 | 13.121 | -23.015 | -10.3987 | 66.985 | 1.1601
342 | 13.1205 | -23.9895 | -10.2845 | 66.9912 | 1.1756
343 | 13.1151 | -24.9468 | -10.1876 | 66.5073 | 1.1896
344.01 | 13.1049 | -25.8813 | -10.1485 | 66.529 | 1.1964
345 | 13.0943 | -26.9211 | -10.031 | 66.4054 | 1.2142
346 | 13.0847 | -27.9105 | -10.0858 | 66.3899 | 1.2079
347 | 13.0747 | -28.8802 | -10.0729 | 66.3647 | 1.2111
348 | 13.0594 | -29.8726 | -10.0164 | 65.8036 | 1.2212
349 | 13.0442 | -30.8448 | -9.9544 | 66.1945 | 1.2321
350 | 13.0294 | -31.8417 | -9.9409 | 66.5869 | 1.2361
351.01 | 13.009 | -32.8119 | -9.8452 | 66.4366 | 1.2528
352 | 12.9891 | -33.7466 | -9.8418 | 66.4086 | 1.2562
353.01 | 12.9688 | -34.6969 | -9.7443 | 66.2426 | 1.2734
354.01 | 12.9589 | -35.6516 | -9.7274 | 66.175 | 1.2774
355 | 12.9287 | -36.6168 | -9.6684 | 66.0026 | 1.2906
356.01 | 12.9089 | -37.5716 | -9.658 | 65.9177 | 1.2951
357.01 | 12.8892 | -38.5262 | -9.6654 | 65.8599 | 1.2969
358.01 | 12.8744 | -39.4635 | -9.6089 | 66.1725 | 1.3077
359 | 12.8595 | -40.4059 | -9.6058 | 65.6543 | 1.3104
FREQ | 1.1764
CONICAL | CUTTHETA= | 10
ANGLE | RHC | RPHD | LHC | LPHD | AXIAL
0 | 12.9398 | -64.3493 | -11.0495 | 12.4333 | 1.0989
1 | 12.9304 | -65.1244 | -11.2848 | 12.4092 | 1.0706
2.01 | 12.915 | -66.1159 | -11.2209 | 12.0768 | 1.0805
3 | 12.8904 | -67.0185 | -11.3827 | 11.5376 | 1.0635
4 | 12.885 | -68.0542 | -11.3842 | 12.158 | 1.064
5 | 12.869 | -68.8052 | -11.171 | 12.1963 | 1.0925
6.01 | 12.8357 | -69.8269 | -11.7816 | 13.3997 | 1.0221
7.01 | 12.8299 | -70.8383 | -11.5681 | 13.1093 | 1.0483
8 | 12.8153 | -71.8344 | -11.7325 | 13.6914 | 1.0303
9 | 12.8 | -72.6063 | -11.6773 | 13.5111 | 1.0387
10.01 | 12.77 | -73.4791 | -11.7363 | 14.8525 | 1.0353
11 | 12.7843 | -74.451 | -11.5468 | 14.4588 | 1.0564
12 | 12.7602 | -75.487 | -11.8263 | 15.0743 | 1.0257
13 | 12.7553 | -76.4817 | -11.8296 | 16.8868 | 1.0259
14.01 | 12.7445 | -77.327 | -11.6242 | 15.9592 | 1.0518
15.01 | 12.7402 | -78.3165 | -11.7461 | 17.7977 | 1.0376
16.01 | 12.7407 | -79.3791 | -11.7921 | 19.0166 | 1.0321
17.01 | 12.7263 | -80.3183 | -11.8359 | 20.945 | 1.0286
18.01 | 12.732 | -81.2632 | -11.9282 | 21.8652 | 1.017
19.01 | 12.7124 | -82.2606 | -11.8894 | 23.0964 | 1.0239
20.01 | 12.7134 | -83.2166 | -11.9902 | 24.6977 | 1.0119
21.01 | 12.7143 | -84.1076 | -12.0374 | 26.3284 | 1.0063
22.01 | 12.7147 | -85.0848 | -11.9116 | 27.4645 | 1.021
23.01 | 12.7211 | -86.0012 | -11.9679 | 29.8272 | 1.0136
24 | 12.7223 | -86.9815 | -12.1715 | 30.8089 | 0.98997
25 | 12.7233 | -87.8508 | -11.9619 | 33.1126 | 1.0141
26 | 12.7454 | -88.9613 | -12.1743 | 35.7202 | 0.98703
27 | 12.7412 | -89.8095 | -12.3475 | 36.3799 | 0.96796
28 | 12.7477 | -90.724 | -12.7504 | 38.297 | 0.92331
29.01 | 12.7588 | -91.6729 | -12.8597 | 39.6486 | 0.91058
30 | 12.7545 | -92.7559 | -13.0056 | 40.2619 | 0.89583
31.02 | 12.7668 | -93.7548 | -13.0281 | 45.0152 | 0.89224
32.01 | 12.7922 | -94.6292 | -13.3131 | 45.5187 | 0.86087
33 | 12.803 | -95.5977 | -13.3179 | 46.8023 | 0.85932
34.01 | 12.8142 | -96.5477 | -13.4588 | 49.5332 | 0.84438
35 | 12.8348 | -97.526 | -13.7198 | 51.4612 | 0.8174
36 | 12.8565 | -98.4629 | -13.7232 | 56.8226 | 0.81504
37.01 | 12.881 | -99.3097 | -14.0358 | 55.6594 | 0.78398
38 | 12.8665 | -100.398 | -14.5107 | 59.9605 | 0.74345
39.01 | 12.8868 | -101.367 | -14.6713 | 62.6977 | 0.7281
40.01 | 12.9018 | -102.455 | -14.9217 | 65.2875 | 0.70617
41.01 | 12.9115 | -103.506 | -15.2139 | 65.7436 | 0.68202
42.01 | 12.9213 | -104.586 | -15.5399 | 67.5866 | 0.65613
43 | 12.9206 | -105.592 | -16.1366 | 69.1595 | 0.61258
44.01 | 12.9351 | -106.655 | -16.5961 | 73.795 | 0.58002
45.01 | 12.9545 | -107.675 | -17.1972 | 72.1646 | 0.54
46 | 12.9593 | -108.652 | -17.3445 | 74.1301 | 0.53063
47.01 | 12.9885 | -109.616 | -18.3333 | 75.5421 | 0.47192
48 | 12.9979 | -110.587 | -19.0893 | 75.049 | 0.43209
49.01 | 13.0026 | -111.666 | -19.6831 | 75.6744 | 0.40331
50 | 13.0219 | -112.671 | -21.0037 | 77.6872 | 0.34564
51 | 13.0217 | -113.677 | -21.5345 | 76.5273 | 0.32515
52 | 13.0416 | -114.673 | -22.1449 | 72.5269 | 0.30239
53.01 | 13.0362 | -115.772 | -23.6111 | 76.2089 | 0.25557
54 | 13.046 | -116.782 | -24.1506 | 79.737 | 0.23991
55.01 | 13.051 | -117.879 | -24.8683 | 66.8477 | 0.22075
56.01 | 13.0509 | -118.924 | -25.6699 | 67.5631 | 0.20129
57 | 13.0558 | -119.974 | -26.1329 | 65.042 | 0.19073
58 | 13.0558 | -121.006 | -26.1439 | 54.8887 | 0.19049
59 | 13.0556 | -122.061 | -28.1075 | 48.7554 | 0.15195
60 | 13.0606 | -122.941 | -28.7413 | 49.659 | 0.14117
61.02 | 13.0654 | -123.947 | -27.8637 | 22.4438 | 0.1561
62.01 | 13.0505 | -125.052 | -27.7077 | 26.519 | 0.1592
63.01 | 13.0503 | -125.967 | -28.2742 | 6.1375 | 0.14915
64.01 | 13.0503 | -126.908 | -27.0517 | 7.4368 | 0.17169
65 | 13.0503 | -128.093 | -27.2162 | 7.3323 | 0.16847
66.01 | 13.0353 | -129.103 | -27.479 | 3.1085 | 0.16374
67.01 | 13.0352 | -130.218 | -27.3005 | 0.94557 | 0.16714
68 | 13.0202 | -131.228 | -26.4267 | -0.82166 | 0.18515
69 | 13.0102 | -132.214 | -25.3073 | -0.6058 | 0.21086
70 | 12.9952 | -133.149 | -25.3471 | -4.9524 | 0.21026
71 | 12.9902 | -134.248 | -26.0268 | -6.159 | 0.19454
72 | 12.9752 | -135.104 | -26.0147 | -3.327 | 0.19515
73.01 | 12.9553 | -136.198 | -26.5906 | -0.94155 | 0.18305
74.01 | 12.9304 | -137.113 | -26.5127 | 1.9885 | 0.18523
75.01 | 12.9104 | -138.193 | -27.2606 | 7.0874 | 0.17034
76.01 | 12.9005 | -139.106 | -28.3911 | 20.1403 | 0.14972
77 | 12.8655 | -140.206 | -28.9835 | 17.5935 | 0.14041
78.01 | 12.8405 | -141.336 | -30.1772 | 26.546 | 0.12273
79.01 | 12.8155 | -142.37 | -31.1241 | 42.3593 | 0.11038
80 | 12.7904 | -143.29 | -31.9077 | 45.3327 | 0.10114
81.01 | 12.7454 | -144.275 | -34.47 | 58.0946 | 0.075697
82 | 12.7353 | -145.354 | -31.6958 | 82.4883 | 0.1043
83.02 | 12.7002 | -146.364 | -32.0309 | 100.245 | 0.10076
84.01 | 12.6503 | -147.476 | -31.0556 | 167.399 | 0.11339
85.02 | 12.66 | -148.476 | -28.3627 | 128.967 | 0.15443
86 | 12.6149 | -149.675 | -27.8032 | 116.862 | 0.16556
87 | 12.5997 | -150.633 | -24.8683 | 139.495 | 0.23252
88.01 | 12.5593 | -151.655 | -22.6356 | 137.682 | 0.3021
89.01 | 12.5349 | -152.845 | -24.5232 | 149.391 | 0.24376
90.01 | 12.5146 | -153.895 | -21.4921 | 149.383 | 0.34639
91.01 | 12.4902 | -154.836 | -20.0876 | 158.474 | 0.40835
92.01 | 12.4752 | -156.024 | -19.3882 | 158.363 | 0.44337
93 | 12.4666 | -157.017 | -18.3785 | 168.336 | 0.49855
94.01 | 12.4416 | -158.167 | -17.6586 | 165.964 | 0.54322
95.01 | 12.4125 | -159.195 | -16.9878 | 168.962 | 0.58884
96.01 | 12.4131 | -160.362 | -16.4848 | 169.618 | 0.62393
97 | 12.3843 | -161.393 | -15.5077 | 170.901 | 0.70062
98.01 | 12.3752 | -162.478 | -15.1873 | 172.656 | 0.72773
99 | 12.3613 | -163.55 | -14.7135 | 173.767 | 0.76982
100.01 | 12.3428 | -164.635 | -14.2209 | 175.978 | 0.81655
101.01 | 12.3295 | -165.791 | -13.606 | 177.369 | 0.87789
102.01 | 12.3212 | -166.915 | -13.1188 | 178.66 | 0.92952
103.01 | 12.312 | -168.053 | -13.0393 | -179.579 | 0.93908
104 | 12.3032 | -169.125 | -12.7346 | -178.696 | 0.97367
105.01 | 12.314 | -170.127 | -12.6278 | -175.594 | 0.98451
106.01 | 12.3058 | -171.211 | -12.1488 | -174.208 | 1.0414
107 | 12.3265 | -172.167 | -11.9749 | -172.575 | 1.06
108.01 | 12.3056 | -173.241 | -10.9821 | -170.261 | 1.1916
109.01 | 12.3329 | -174.363 | -11.5474 | -170.312 | 1.1128
110 | 12.3434 | -175.281 | -11.3439 | -168.568 | 1.1379
111 | 12.3584 | -176.39 | -11.1707 | -166.095 | 1.1589
112.01 | 12.3782 | -177.344 | -11.1118 | -165.732 | 1.1641
113 | 12.3891 | -178.34 | -10.7288 | -164.597 | 1.2152
114 | 12.4139 | -179.357 | -10.5297 | -163.146 | 1.2399
115.02 | 12.437 | 179.654 | -10.5288 | -160.178 | 1.2368
116 | 12.4568 | 178.593 | -10.4601 | -160.389 | 1.2438
117 | 12.4854 | 177.573 | -10.4144 | -158.742 | 1.2462
118.01 | 12.4951 | 176.559 | -10.1056 | -157.657 | 1.29
119.01 | 12.5475 | 175.596 | -10.1717 | -155.304 | 1.2725
120.01 | 12.5762 | 174.646 | -10.1302 | -154.329 | 1.2744
121.01 | 12.6005 | 173.714 | -10.0931 | -154.273 | 1.2763
122 | 12.639 | 172.705 | -10.0039 | -153.146 | 1.2838
123 | 12.6636 | 171.817 | -9.5804 | -152.573 | 1.3443
124.01 | 12.6909 | 170.81 | -10.1355 | -151.353 | 1.2568
125 | 12.7232 | 169.87 | -9.9143 | -148.696 | 1.2846
126.01 | 12.7462 | 168.878 | -9.8233 | -147.248 | 1.2947
127.01 | 12.7556 | 167.827 | -9.7074 | -147.585 | 1.3108
128 | 12.8176 | 167.057 | -9.7524 | -144.78 | 1.2946
129 | 12.8609 | 165.911 | -9.8349 | -143.697 | 1.2759
130.01 | 12.8847 | 164.954 | -9.677 | -143.374 | 1.2959
131.02 | 12.9167 | 163.998 | -9.6592 | -140.549 | 1.2938
132.01 | 12.9419 | 163.173 | -9.9124 | -140.98 | 1.2528
133 | 12.9762 | 162.203 | -9.8111 | -141.11 | 1.2625
134 | 12.995 | 161.327 | -9.8506 | -140.068 | 1.2541
135 | 13.0184 | 160.379 | -9.8727 | -138.535 | 1.2475
136 | 13.037 | 159.458 | -9.8428 | -137.335 | 1.2491
137.01 | 13.0456 | 158.452 | -9.8016 | -136.2 | 1.2538
138.01 | 13.0546 | 157.47 | -9.9385 | -134.571 | 1.2329
139 | 13.0988 | 156.549 | -9.9798 | -133.195 | 1.2208
140.01 | 13.1128 | 155.514 | -9.9858 | -131.784 | 1.2179
141.01 | 13.113 | 154.489 | -10.0169 | -132.873 | 1.2135
142 | 13.1461 | 153.566 | -9.9299 | -129.289 | 1.2211
143.01 | 13.1627 | 152.562 | -10.3626 | -129.454 | 1.1594
144.01 | 13.2107 | 151.625 | -9.9949 | -128.005 | 1.203
145.01 | 13.1876 | 150.627 | -10.5567 | -127.041 | 1.1304
146 | 13.1869 | 149.719 | -10.4537 | -125.83 | 1.144
147.01 | 13.1922 | 148.687 | -10.5488 | -125.392 | 1.1309
148.01 | 13.191 | 147.789 | -10.3274 | -123.204 | 1.1603
149 | 13.2027 | 146.999 | -10.7127 | -124.04 | 1.1083
150.01 | 13.1982 | 146.018 | -10.8506 | -123.454 | 1.0914
151 | 13.1995 | 145.22 | -11.1611 | -122.045 | 1.0528
152 | 13.2048 | 144.171 | -11.2526 | -124.723 | 1.0411
153 | 13.1953 | 143.109 | -11.3652 | -122.41 | 1.0288
154.01 | 13.2101 | 142.446 | -11.2927 | -123.66 | 1.0357
155 | 13.1909 | 141.398 | -11.5176 | -123.474 | 1.0114
156 | 13.1916 | 140.481 | -11.6623 | -121.976 | 0.99454
157.01 | 13.1663 | 139.462 | -11.6197 | -123.632 | 1.0024
158 | 13.1629 | 138.657 | -12.1093 | -123.428 | 0.94768
159.01 | 13.1474 | 137.695 | -11.921 | -123.975 | 0.97024
160.01 | 13.1432 | 136.714 | -12.1847 | -124.085 | 0.94161
161 | 13.1196 | 135.65 | -12.5808 | -122.799 | 0.90202
162 | 13.1092 | 134.893 | -12.5412 | -124.913 | 0.90723
163 | 13.0711 | 133.807 | -13.2376 | -123.796 | 0.84091
164.01 | 13.0813 | 132.952 | -13.3044 | -124.539 | 0.83347
165 | 13.0614 | 132.022 | -13.3864 | -125.378 | 0.82753
166.01 | 13.047 | 131.153 | -13.4971 | -123.936 | 0.81839
167 | 13.023 | 130.129 | -13.9536 | -123.416 | 0.77858
168 | 12.9981 | 129.333 | -13.9948 | -123.409 | 0.77711
169.01 | 12.9537 | 128.353 | -14.5224 | -125.822 | 0.73502
170 | 12.9644 | 127.399 | -14.6095 | -123.277 | 0.72679
171 | 12.9239 | 126.401 | -14.5534 | -126.141 | 0.73491
172 | 12.8896 | 125.318 | -15.0282 | -127.151 | 0.69854
173 | 12.8696 | 124.391 | -15.1936 | -129.52 | 0.68693
174.01 | 12.8448 | 123.428 | -15.4594 | -130.913 | 0.66811
175.01 | 12.8196 | 122.404 | -15.3857 | -132.998 | 0.67577
176.01 | 12.7899 | 121.45 | -15.6642 | -133.519 | 0.65666
177 | 12.7949 | 120.508 | -15.5475 | -133.762 | 0.66518
178.01 | 12.7404 | 119.565 | -16.0495 | -134.798 | 0.63174
179 | 12.7159 | 118.753 | -16.5884 | -135.635 | 0.59539
180 | 12.7104 | 117.563 | -16.436 | -141.968 | 0.60632
181.02 | 12.6606 | 116.855 | -16.5356 | -140.672 | 0.60285
182.01 | 12.6359 | 115.857 | -16.9411 | -142.122 | 0.57697
183.01 | 12.6157 | 114.849 | -16.8398 | -145.296 | 0.58511
184.02 | 12.5958 | 113.669 | -16.9938 | -146.321 | 0.57613
185.02 | 12.586 | 112.679 | -17.14 | -147.151 | 0.56716
186 | 12.5657 | 111.614 | -16.9565 | -148.454 | 0.58062
187 | 12.5505 | 110.478 | -16.7468 | -148.868 | 0.59586
188.02 | 12.5357 | 109.459 | -16.9197 | -150.686 | 0.58511
189 | 12.5158 | 108.487 | -16.9722 | -149.616 | 0.58292
190.01 | 12.5006 | 107.455 | -16.6956 | -150.072 | 0.60285
191.01 | 12.4703 | 106.448 | -16.3899 | -149.68 | 0.62665
192 | 12.4613 | 105.407 | -17.4452 | -151.041 | 0.55548
193 | 12.4604 | 104.4 | -16.5875 | -153.341 | 0.61324
194 | 12.4399 | 103.317 | -16.099 | -153.322 | 0.65029
195.01 | 12.4348 | 102.363 | -15.8505 | -152.013 | 0.66957
196.02 | 12.4147 | 101.31 | -15.9178 | -154.761 | 0.66594
197.02 | 12.4501 | 100.205 | -15.8161 | -151.525 | 0.67104
198.01 | 12.4049 | 99.1729 | -15.6731 | -152.079 | 0.68576
199.01 | 12.4245 | 98.126 | -15.0343 | -151.156 | 0.73649
200 | 12.4353 | 97.1253 | -15.3397 | -149.606 | 0.71013
201 | 12.4448 | 96.1041 | -15.0605 | -151.376 | 0.73255
202.01 | 12.4114 | 95.0351 | -15.0097 | -144.891 | 0.7397
203.02 | 12.4262 | 93.7471 | -15.4606 | -149.043 | 0.70103
204 | 12.4321 | 92.7578 | -15.3966 | -145.567 | 0.70575
205 | 12.4376 | 91.7151 | -15.2856 | -144.174 | 0.71438
206 | 12.4522 | 90.9119 | -14.9338 | -145.516 | 0.74269
207 | 12.4733 | 89.6849 | -15.8387 | -144.511 | 0.66751
208 | 12.4885 | 88.6326 | -15.1887 | -143.522 | 0.71818
209 | 12.4938 | 87.8775 | -15.2091 | -143.124 | 0.71605
210.01 | 12.535 | 86.8489 | -14.9505 | -139.086 | 0.73422
211.01 | 12.5399 | 85.7939 | -15.3835 | -140.704 | 0.69809
212 | 12.5611 | 84.5416 | -16.1296 | -136.716 | 0.63901
213.01 | 12.586 | 83.5905 | -15.4803 | -138.388 | 0.68668
214 | 12.5973 | 82.6124 | -15.4911 | -133.914 | 0.68494
215 | 12.6226 | 81.4833 | -15.4756 | -133.524 | 0.68417
216.01 | 12.6582 | 80.3571 | -16.0991 | -129.447 | 0.63412
217.01 | 12.6841 | 79.4058 | -16.0217 | -125.154 | 0.63789
218 | 12.7095 | 78.339 | -16.049 | -123.105 | 0.63403
219.01 | 12.7348 | 77.1051 | -15.9622 | -122.871 | 0.63855
220 | 12.7551 | 76.2117 | -16.1811 | -118.769 | 0.62118
221.01 | 12.8012 | 75.0747 | -15.5854 | -115.742 | 0.6618
222 | 12.8057 | 74.0486 | -16.0418 | -114.838 | 0.62756
223 | 12.831 | 73.0949 | -15.9632 | -110.756 | 0.63143
224 | 12.8458 | 72.0186 | -16.1052 | -109.101 | 0.62012
225.01 | 12.8758 | 71.0373 | -16.0725 | -107.143 | 0.62032
226.02 | 12.9006 | 69.9788 | -16.1267 | -102.943 | 0.6147
227.01 | 12.9254 | 68.8907 | -16.2066 | -102.213 | 0.60733
228.02 | 12.9403 | 67.9876 | -15.893 | -98.0673 | 0.62859
229.01 | 12.9653 | 66.9077 | -15.5872 | -95.8559 | 0.64926
230.01 | 12.9898 | 65.8288 | -15.436 | -92.0157 | 0.65881
231.01 | 13.0046 | 64.875 | -15.0494 | -89.5423 | 0.68766
232.01 | 13.019 | 63.839 | -14.9196 | -87.3006 | 0.69686
233.01 | 13.0338 | 62.5842 | -14.5576 | -86.2129 | 0.72532
234.01 | 13.0483 | 61.597 | -14.4495 | -84.7691 | 0.73319
235 | 13.0679 | 60.5306 | -14.2278 | -83.9101 | 0.75046
236.01 | 13.0775 | 59.4641 | -14.0115 | -83.1398 | 0.76856
237 | 13.0917 | 58.4384 | -13.7643 | -81.1032 | 0.78948
238 | 13.0908 | 57.3804 | -13.6612 | -79.2437 | 0.79901
239 | 13.1003 | 56.3286 | -13.4357 | -78.8332 | 0.81915
240 | 13.0946 | 55.3103 | -12.9977 | -77.9671 | 0.86215
241.01 | 13.109 | 54.3918 | -12.8712 | -77.317 | 0.87337
242 | 13.1079 | 53.3745 | -12.9321 | -75.2224 | 0.86737
243.01 | 13.0975 | 52.2463 | -12.8001 | -75.6145 | 0.88173
244.01 | 13.1017 | 51.3835 | -12.5822 | -74.6201 | 0.90374
245 | 13.096 | 50.4105 | -12.6574 | -73.5812 | 0.89652
246 | 13.0902 | 49.3619 | -12.4716 | -73.0516 | 0.91656
247.01 | 13.0831 | 48.2636 | -12.0614 | -70.4089 | 0.96175
248.01 | 13.0795 | 47.2438 | -12.0623 | -74.8751 | 0.96205
249 | 13.0534 | 46.1926 | -12.188 | -72.8298 | 0.95106
250 | 13.0519 | 45.2245 | -12.0255 | -70.5478 | 0.96922
251.02 | 13.0273 | 44.1903 | -12.0965 | -72.3932 | 0.96405
252 | 13.0262 | 43.1446 | -11.9176 | -71.5651 | 0.98427
253.02 | 13.0008 | 42.1108 | -12.1576 | -69.9896 | 0.96021
254.01 | 13.0059 | 41.1857 | -11.8166 | -73.1611 | 0.99816
255.01 | 12.965 | 39.9758 | -12.0107 | -71.0155 | 0.98066
256.01 | 12.9253 | 39.0463 | -12.2539 | -71.18 | 0.95791
257 | 12.9041 | 37.9862 | -12.1187 | -69.3793 | 0.97535
258 | 12.8835 | 36.9364 | -11.845 | -71.0307 | 1.0091
259 | 12.8489 | 35.8997 | -12.1611 | -70.8242 | 0.9768
260.01 | 12.8284 | 34.9617 | -12.1397 | -70.4613 | 0.98152
261.01 | 12.7783 | 33.9681 | -12.2352 | -70.3186 | 0.97639
262.01 | 12.7685 | 32.9578 | -12.2977 | -71.4171 | 0.97048
263.01 | 12.7229 | 31.848 | -12.2864 | -70.6167 | 0.97688
264.01 | 12.6934 | 30.9435 | -12.5683 | -70.6525 | 0.94884
265.02 | 12.6536 | 29.8711 | -12.7999 | -69.4649 | 0.92807
266 | 12.6283 | 28.971 | -12.7957 | -68.4608 | 0.93124
267 | 12.5938 | 27.9788 | -13.0415 | -68.9984 | 0.90881
268 | 12.5542 | 26.9501 | -13.2633 | -68.8745 | 0.88992
269.01 | 12.524 | 25.9368 | -13.252 | -68.5689 | 0.89419
270.01 | 12.5094 | 24.9433 | -13.4859 | -66.3755 | 0.87186
271 | 12.4701 | 24.0582 | -13.8178 | -67.3058 | 0.84292
272.01 | 12.4351 | 23.0652 | -13.8342 | -64.8933 | 0.84474
273 | 12.3909 | 22.0969 | -14.265 | -66.4804 | 0.80791
274.01 | 12.376 | 21.0793 | -14.25 | -63.9532 | 0.8107
275 | 12.3269 | 20.1308 | -14.545 | -60.3483 | 0.78804
276.01 | 12.2979 | 19.0941 | -15.0227 | -59.3149 | 0.74831
277 | 12.2531 | 18.152 | -14.8837 | -56.642 | 0.76434
278 | 12.244 | 17.2488 | -15.424 | -56.5642 | 0.71893
279 | 12.2048 | 16.2908 | -15.078 | -50.1311 | 0.75158
280 | 12.1804 | 15.4011 | -15.3462 | -49.4457 | 0.73076
281.02 | 12.1618 | 14.4878 | -16.0029 | -46.3813 | 0.67894
282 | 12.1323 | 13.5238 | -15.8403 | -44.2107 | 0.69414
283 | 12.1186 | 12.6299 | -16.2593 | -40.1738 | 0.66246
284 | 12.0946 | 11.6255 | -16.4821 | -36.7055 | 0.64745
285.01 | 12.0902 | 10.7358 | -16.0252 | -34.5382 | 0.6828
286 | 12.0809 | 9.9008 | -16.528 | -31.9639 | 0.64506
287 | 12.0767 | 8.9907 | -16.4356 | -29.5248 | 0.65228
288.01 | 12.0673 | 8.1319 | -16.4518 | -27.4105 | 0.65177
289 | 12.0582 | 7.1574 | -16.253 | -24.1609 | 0.66757
290 | 12.0738 | 6.3258 | -15.9274 | -23.4843 | 0.69186
291.01 | 12.0746 | 5.4862 | -16.4506 | -17.3717 | 0.65131
292 | 12.085 | 4.5174 | -16.2843 | -16.2205 | 0.66311
293 | 12.1154 | 3.6272 | -16.0384 | -16.0351 | 0.67979
294 | 12.1164 | 2.7442 | -15.6737 | -13.6366 | 0.70889
295.02 | 12.1373 | 1.8747 | -15.2401 | -12.5148 | 0.74343
296.01 | 12.1625 | 0.93564 | -15.1277 | -12.5922 | 0.75094
297 | 12.178 | -0.042249 | -15.1214 | -9.4523 | 0.75014
298 | 12.2133 | -0.92295 | -15.0243 | -7.8293 | 0.75551
299.01 | 12.2433 | -1.903 | -15.0335 | -6.1746 | 0.7521
300 | 12.269 | -2.8827 | -14.6894 | -4.217 | 0.78021
301 | 12.3038 | -3.8422 | -14.7673 | -4.9685 | 0.77015
302 | 12.3434 | -4.8996 | -14.9466 | -2.0103 | 0.75096
303.01 | 12.3742 | -5.9348 | -14.4438 | -1.006 | 0.79295
304 | 12.3989 | -7.0225 | -14.4632 | 1.5861 | 0.78894
305 | 12.454 | -7.9839 | -14.26 | 2.1207 | 0.80252
306.01 | 12.4833 | -9.0221 | -14.3298 | 4.8913 | 0.7934
307.02 | 12.518 | -10.0542 | -14.3372 | 5.634 | 0.78956
308.01 | 12.5436 | -11.0273 | -13.9867 | 4.398 | 0.81969
309.02 | 12.5982 | -12.2098 | -13.9754 | 4.7356 | 0.81561
310 | 12.6279 | -13.2726 | -13.7825 | 6.8691 | 0.83111
311 | 12.6773 | -14.2884 | -13.4912 | 9.7629 | 0.85462
312.01 | 12.6974 | -15.355 | -13.5147 | 8.0443 | 0.85032
313 | 12.7277 | -16.4666 | -13.2449 | 7.2297 | 0.87413
314 | 12.7772 | -17.6561 | -13.3274 | 7.3147 | 0.86094
315 | 12.7869 | -18.6982 | -13.232 | 7.4482 | 0.86948
316 | 12.8271 | -19.7679 | -12.9027 | 7.2869 | 0.89896
317.01 | 12.856 | -20.8336 | -13.1419 | 8.3966 | 0.87159
318 | 12.8907 | -21.937 | -12.8276 | 9.1674 | 0.90015
319 | 12.9146 | -23.0202 | -12.8823 | 10.8322 | 0.89203
320.01 | 12.9496 | -24.1718 | -12.6771 | 10.1991 | 0.90971
321.01 | 12.9832 | -25.1487 | -12.9059 | 12.2793 | 0.8826
322 | 13.0073 | -26.399 | -12.6889 | 13.6301 | 0.90246
323 | 13.0311 | -27.3225 | -12.6379 | 15.7675 | 0.90529
324.01 | 13.061 | -28.4667 | -12.851 | 14.7964 | 0.88028
325.01 | 13.0849 | -29.6718 | -12.8371 | 16.3014 | 0.87926
326.01 | 13.0991 | -30.6688 | -12.6285 | 17.3734 | 0.89919
327.01 | 13.1186 | -31.7764 | -12.4562 | 17.1527 | 0.91517
328 | 13.1276 | -32.8502 | -12.315 | 18.4227 | 0.92925
329 | 13.1422 | -33.9302 | -12.2688 | 18.2892 | 0.93263
330 | 13.1565 | -35.0142 | -12.1418 | 18.5296 | 0.94484
331 | 13.1658 | -36.0358 | -11.8977 | 18.6226 | 0.97078
332 | 13.1705 | -37.0819 | -11.9107 | 18.2163 | 0.96879
333 | 13.185 | -38.1015 | -11.8114 | 18.2855 | 0.97833
334 | 13.184 | -39.2319 | -11.704 | 18.9949 | 0.99064
335.02 | 13.174 | -40.2123 | -11.5215 | 17.4539 | 1.0129
336.01 | 13.1931 | -41.1483 | -11.4251 | 18.1504 | 1.022
337 | 13.1973 | -42.2425 | -11.2743 | 18.2562 | 1.0394
338.01 | 13.1976 | -43.2339 | -11.1803 | 16.3517 | 1.0507
339.01 | 13.201 | -44.215 | -10.9913 | 17.9037 | 1.0735
340 | 13.2009 | -45.2543 | -11.1216 | 17.6357 | 1.0574
341 | 13.1955 | -46.2208 | -10.9576 | 16.6332 | 1.0783
342 | 13.1898 | -47.1655 | -10.8357 | 16.6986 | 1.0943
343 | 13.1844 | -48.1666 | -10.8103 | 16.377 | 1.0982
344.01 | 13.1748 | -49.1576 | -11.0762 | 15.7677 | 1.0662
345 | 13.1737 | -50.1932 | -11.0499 | 17.1643 | 1.0696
346 | 13.1533 | -51.092 | -10.9568 | 16.5732 | 1.0837
347 | 13.1378 | -52.0079 | -10.9005 | 16.4161 | 1.0927
348 | 13.1224 | -52.9886 | -10.9894 | 16.9481 | 1.0835
349 | 13.1119 | -54.0024 | -10.8745 | 16.2319 | 1.0993
350 | 13.1021 | -54.8771 | -11.0287 | 16.1431 | 1.0811
351.01 | 13.0766 | -55.8588 | -10.8793 | 14.9995 | 1.1032
352 | 13.0659 | -56.8211 | -10.9076 | 16.1958 | 1.1009
353.01 | 13.0456 | -57.7406 | -10.8591 | 15.4131 | 1.1097
354.01 | 13.0306 | -58.7177 | -10.908 | 14.9121 | 1.1054
355 | 13.0106 | -59.5477 | -10.928 | 14.082 | 1.1054
356.01 | 12.9799 | -60.5113 | -10.7878 | 13.4433 | 1.1274
357.01 | 12.9703 | -61.5166 | -10.9995 | 13.139 | 1.1014
358.01 | 12.9597 | -62.3792 | -11.0062 | 14.4394 | 1.1019
359 | 12.9405 | -63.2454 | -11.2264 | 13.2612 | 1.0766
FREQ | 1.1885
CONICAL | CUTTHETA= | 10
ANGLE | RHC | RPHD | LHC | LPHD | AXIAL
0 | 12.9371 | -86.6314 | -14.649 | -48.4527 | 0.72576
1 | 12.922 | -87.4333 | -14.827 | -49.3305 | 0.71226
2.01 | 12.9121 | -88.4036 | -14.8598 | -50.4931 | 0.71038
3 | 12.897 | -89.2302 | -15.0297 | -51.3046 | 0.69782
4 | 12.8819 | -90.1113 | -15.1668 | -51.8719 | 0.68808
5 | 12.8718 | -91.0907 | -15.1293 | -52.4573 | 0.69186
6.01 | 12.8666 | -91.9812 | -15.2083 | -52.6274 | 0.686
7.01 | 12.8566 | -92.9164 | -15.2305 | -53.6606 | 0.68503
8 | 12.8462 | -93.8417 | -15.3228 | -52.6236 | 0.67861
9 | 12.8461 | -94.7314 | -15.2972 | -53.3215 | 0.68061
10.01 | 12.8357 | -95.6723 | -15.4188 | -52.5506 | 0.67195
11 | 12.8256 | -96.6214 | -15.3483 | -52.9395 | 0.67822
12 | 12.8203 | -97.5661 | -15.3226 | -52.4715 | 0.68065
13 | 12.8199 | -98.502 | -15.4029 | -51.5654 | 0.67441
14.01 | 12.8093 | -99.4972 | -15.3958 | -50.1787 | 0.67578
15.01 | 12.8041 | -100.468 | -15.4544 | -50.3328 | 0.67164
16.01 | 12.8086 | -101.43 | -15.6009 | -48.7857 | 0.66004
17.01 | 12.8081 | -102.406 | -15.5145 | -47.2066 | 0.6667
18.01 | 12.8125 | -103.373 | -15.5428 | -45.2226 | 0.66419
19.01 | 12.817 | -104.36 | -15.6177 | -43.4994 | 0.65814
20.01 | 12.8166 | -105.326 | -15.5477 | -42.2528 | 0.6635
21.01 | 12.8209 | -106.274 | -15.4423 | -40.0327 | 0.67127
22.01 | 12.8356 | -107.232 | -15.522 | -38.4583 | 0.66401
23.01 | 12.8453 | -108.126 | -15.6125 | -35.8982 | 0.65639
24 | 12.86 | -109.13 | -15.633 | -34.2298 | 0.65373
25 | 12.8749 | -110.083 | -15.7536 | -32.6695 | 0.6436
26 | 12.8848 | -111.048 | -15.8457 | -30.1093 | 0.63608
27 | 12.8947 | -112.008 | -15.8844 | -27.4607 | 0.63254
28 | 12.9148 | -112.978 | -16.0469 | -24.8313 | 0.61936
29.01 | 12.9301 | -113.981 | -16.2944 | -23.0264 | 0.60089
30 | 12.9453 | -115.009 | -16.4155 | -21.1262 | 0.59152
31.02 | 12.9607 | -116.05 | -16.6086 | -17.0709 | 0.57748
32.01 | 12.9812 | -117.054 | -16.7425 | -13.7882 | 0.5673
33 | 12.9966 | -118.081 | -16.9474 | -11.2443 | 0.55308
34.01 | 13.0122 | -119.038 | -17.1674 | -8.3442 | 0.53827
35 | 13.0228 | -120.061 | -17.264 | -4.4006 | 0.53167
36 | 13.0435 | -121.043 | -17.3707 | 0.0075004 | 0.52393
37.01 | 13.0539 | -122.063 | -17.5215 | 2.2928 | 0.51428
38 | 13.0695 | -123.104 | -17.5745 | 5.7692 | 0.51023
39.01 | 13.0851 | -124.112 | -18.0854 | 9.3265 | 0.4802
40.01 | 13.0956 | -125.151 | -18.1645 | 12.3031 | 0.47528
41.01 | 13.111 | -126.2 | -18.4115 | 15.1501 | 0.46113
42.01 | 13.1264 | -127.247 | -18.689 | 18.8654 | 0.44583
43 | 13.1366 | -128.32 | -19.0464 | 21.6743 | 0.42735
44.01 | 13.1417 | -129.327 | -19.5572 | 24.0649 | 0.4027
45.01 | 13.1568 | -130.414 | -20.1581 | 28.5106 | 0.37512
46 | 13.1669 | -131.467 | -20.3467 | 31.2169 | 0.36663
47.01 | 13.1768 | -132.509 | -21.0691 | 35.8139 | 0.33698
48 | 13.1767 | -133.573 | -21.7014 | 38.0829 | 0.31332
49.01 | 13.1865 | -134.641 | -22.34 | 41.1741 | 0.29078
50 | 13.1963 | -135.64 | -22.9734 | 45.0032 | 0.27002
51 | 13.1962 | -136.614 | -23.6068 | 48.5826 | 0.25103
52 | 13.196 | -137.668 | -24.2594 | 51.3199 | 0.23286
53.01 | 13.1959 | -138.688 | -24.9312 | 54.3184 | 0.21553
54 | 13.1907 | -139.698 | -26.0342 | 58.9193 | 0.18994
55.01 | 13.1906 | -140.753 | -26.9138 | 60.4761 | 0.17165
56.01 | 13.1905 | -141.798 | -27.9373 | 61.6199 | 0.15257
57 | 13.1955 | -142.854 | -28.5813 | 60.4846 | 0.14158
58 | 13.1854 | -143.884 | -30.1401 | 57.9006 | 0.11846
59 | 13.1804 | -144.994 | -31.0337 | 55.7615 | 0.10694
60 | 13.1854 | -146.029 | -32.06 | 52.5896 | 0.094969
61.02 | 13.1754 | -147.075 | -34.3887 | 48.6498 | 0.072719
62.01 | 13.1703 | -148.05 | -35.8901 | 43.3789 | 0.06121
63.01 | 13.1604 | -148.98 | -36.0737 | 31.019 | 0.059999
64.01 | 13.1503 | -149.995 | -39.4521 | 19.2768 | 0.040712
65 | 13.1453 | -150.975 | -40.9397 | -0.042882 | 0.034323
66.01 | 13.1303 | -152.02 | -45.264 | 11.0991 | 0.020899
67.01 | 13.1153 | -153.04 | -46.4957 | -29.6468 | 0.018167
68 | 13.1053 | -154.13 | -46.5074 | -30.7303 | 0.018163
69 | 13.0903 | -155.205 | -44.5694 | -65.2089 | 0.022744
70 | 13.0803 | -156.21 | -45.1788 | -66.2109 | 0.021227
71 | 13.0603 | -157.22 | -52.5593 | -67.2401 | 0.0090967
72 | 13.0503 | -158.105 | -68.1169 | -68.1923 | 0.0015189
73.01 | 13.0353 | -159.17 | -47.8342 | 71.3207 | 0.015717
74.01 | 13.0153 | -160.11 | -44.3755 | 84.6622 | 0.023459
75.01 | 12.9953 | -161.055 | -37.1552 | 98.2721 | 0.053992
76.01 | 12.9702 | -162.045 | -34.4417 | 92.2763 | 0.074003
77 | 12.9502 | -163.035 | -31.7995 | 95.4926 | 0.10055
78.01 | 12.9201 | -164.045 | -29.5712 | 97.1343 | 0.1304
79.01 | 12.9 | -165.014 | -28.1231 | 97.5438 | 0.15442
80 | 12.8748 | -166.005 | -26.0849 | 101.068 | 0.19583
81.01 | 12.8495 | -167.01 | -24.6962 | 102.99 | 0.23045
82 | 12.8244 | -167.995 | -24.0016 | 104.295 | 0.25037
83.02 | 12.7941 | -168.937 | -22.7212 | 106.98 | 0.29115
84.01 | 12.7688 | -169.903 | -21.5811 | 107.001 | 0.33297
85.02 | 12.7435 | -170.89 | -20.7114 | 110.048 | 0.36912
86 | 12.713 | -171.832 | -19.5447 | 110.442 | 0.42369
87 | 12.6826 | -172.846 | -18.6959 | 113.267 | 0.46884
88.01 | 12.6522 | -173.824 | -17.9307 | 113.168 | 0.51384
89.01 | 12.6269 | -174.85 | -17.1392 | 115.926 | 0.56454
90.01 | 12.5963 | -175.851 | -16.2739 | 116.731 | 0.62592
91.01 | 12.571 | -176.934 | -15.533 | 118.209 | 0.68371
92.01 | 12.5457 | -178.003 | -14.8566 | 119.355 | 0.74129
93 | 12.5206 | -178.996 | -14.2655 | 120.415 | 0.79587
94.01 | 12.5005 | -179.979 | -13.8076 | 120.851 | 0.84097
95.01 | 12.4707 | 178.975 | -13.2749 | 122.166 | 0.89733
96.01 | 12.4563 | 177.933 | -12.7522 | 123.958 | 0.95468
97 | 12.4369 | 177.012 | -12.3222 | 125.206 | 1.0055
98.01 | 12.4176 | 175.956 | -11.9132 | 126.161 | 1.0564
99 | 12.3987 | 174.931 | -11.5681 | 127.278 | 1.1018
100.01 | 12.3851 | 173.894 | -11.1854 | 128.675 | 1.1533
101.01 | 12.372 | 172.895 | -10.8735 | 130.374 | 1.1974
102.01 | 12.3592 | 171.787 | -10.5834 | 131.981 | 1.2401
103.01 | 12.3512 | 170.745 | -10.3161 | 133.034 | 1.2802
104 | 12.3436 | 169.732 | -10.1224 | 134.683 | 1.3103
105.01 | 12.3415 | 168.714 | -9.8614 | 136.485 | 1.3507
106.01 | 12.3395 | 167.627 | -9.5891 | 138.047 | 1.3943
107 | 12.3371 | 166.62 | -9.4378 | 139.423 | 1.4193
108.01 | 12.3501 | 165.573 | -9.2132 | 140.947 | 1.4544
109.01 | 12.3578 | 164.54 | -9.05 | 142.426 | 1.4808
110 | 12.3702 | 163.594 | -8.9262 | 143.822 | 1.5
111 | 12.3879 | 162.633 | -8.7278 | 145.199 | 1.5317
112.01 | 12.4003 | 161.579 | -8.5851 | 146.447 | 1.555
113 | 12.4273 | 160.596 | -8.4864 | 148.094 | 1.568
114 | 12.4442 | 159.545 | -8.3833 | 149.731 | 1.5837
115.02 | 12.461 | 158.526 | -8.255 | 150.966 | 1.6043
116 | 12.4868 | 157.477 | -8.2177 | 152.416 | 1.6064
117 | 12.5125 | 156.465 | -8.1655 | 154.16 | 1.6113
118.01 | 12.5325 | 155.419 | -8.1526 | 155.312 | 1.61
119.01 | 12.5625 | 154.357 | -8.1142 | 156.876 | 1.6116
120.01 | 12.5923 | 153.288 | -8.0596 | 158.264 | 1.6162
121.01 | 12.6164 | 152.275 | -8.0442 | 159.895 | 1.6146
122 | 12.6405 | 151.234 | -8.0202 | 161.128 | 1.6146
123 | 12.6744 | 150.164 | -7.9655 | 162.54 | 1.6184
124.01 | 12.7028 | 149.197 | -7.9578 | 163.974 | 1.6146
125 | 12.7368 | 148.236 | -7.9019 | 164.807 | 1.6187
126.01 | 12.7649 | 147.128 | -7.8673 | 166.102 | 1.6199
127.01 | 12.7875 | 146.151 | -7.8605 | 167.849 | 1.617
128 | 12.8156 | 145.119 | -7.813 | 168.915 | 1.6206
129 | 12.8429 | 144.129 | -7.8544 | 170.277 | 1.6078
130.01 | 12.8702 | 143.027 | -7.897 | 171.372 | 1.5948
131.02 | 12.8974 | 142.02 | -7.9059 | 172.832 | 1.5881
132.01 | 12.9247 | 140.926 | -7.9214 | 173.992 | 1.5803
133 | 12.9568 | 139.923 | -7.9882 | 175.253 | 1.5623
134 | 12.9789 | 138.869 | -8.052 | 176.513 | 1.5468
135 | 13.0062 | 137.937 | -8.0318 | 177.87 | 1.5456
136 | 13.0237 | 136.958 | -8.0364 | 178.973 | 1.5416
137.01 | 13.0408 | 135.898 | -8.1411 | -179.669 | 1.52
138.01 | 13.0585 | 134.917 | -8.1333 | -178.606 | 1.5183
139 | 13.0711 | 133.967 | -8.1903 | -177.411 | 1.5061
140.01 | 13.0834 | 132.964 | -8.1876 | -175.983 | 1.5045
141.01 | 13.1009 | 131.9 | -8.2626 | -174.611 | 1.4884
142 | 13.1186 | 130.89 | -8.33 | -173.168 | 1.4739
143.01 | 13.1266 | 129.864 | -8.415 | -171.79 | 1.4581
144.01 | 13.1398 | 128.855 | -8.4588 | -170.723 | 1.4485
145.01 | 13.1536 | 127.903 | -8.5566 | -169.796 | 1.4299
146 | 13.1622 | 126.89 | -8.6609 | -168.462 | 1.4114
147.01 | 13.1661 | 125.944 | -8.7409 | -167.406 | 1.3978
148.01 | 13.1703 | 125.027 | -8.8464 | -166.376 | 1.3801
149 | 13.1697 | 124.057 | -8.9357 | -165.771 | 1.366
150.01 | 13.1745 | 123.099 | -9.0995 | -164.854 | 1.3397
151 | 13.1794 | 122.146 | -9.2665 | -163.878 | 1.3134
152 | 13.1698 | 121.32 | -9.4945 | -163.251 | 1.2806
153 | 13.1751 | 120.222 | -9.64 | -163.19 | 1.2585
154.01 | 13.1756 | 119.432 | -9.8671 | -162.412 | 1.2258
155 | 13.1764 | 118.496 | -10.1477 | -161.759 | 1.1866
156 | 13.1819 | 117.544 | -10.3238 | -161.419 | 1.162
157.01 | 13.1778 | 116.647 | -10.613 | -161.062 | 1.1244
158 | 13.1734 | 115.745 | -10.8234 | -160.563 | 1.0979
159.01 | 13.1743 | 114.765 | -11.07 | -160.639 | 1.067
160.01 | 13.1701 | 113.839 | -11.3453 | -160.061 | 1.0341
161 | 13.1611 | 112.941 | -11.6837 | -158.794 | 0.99559
162 | 13.1518 | 111.912 | -11.9253 | -158.682 | 0.96925
163 | 13.1477 | 110.99 | -12.2353 | -159.01 | 0.93565
164.01 | 13.1336 | 110.085 | -12.5319 | -158.01 | 0.90566
165 | 13.1192 | 109.163 | -12.7789 | -158.228 | 0.88168
166.01 | 13.1148 | 108.352 | -13.0208 | -158.296 | 0.85786
167 | 13.1004 | 107.502 | -13.2447 | -156.999 | 0.83739
168 | 13.0861 | 106.601 | -13.5349 | -157.01 | 0.81117
169.01 | 13.062 | 105.645 | -13.9593 | -156.918 | 0.77458
170 | 13.048 | 104.935 | -14.4783 | -156.388 | 0.73078
171 | 13.0187 | 104.006 | -14.9093 | -156.904 | 0.69772
172 | 13.0044 | 103.078 | -15.4439 | -158.153 | 0.65711
173 | 12.9802 | 102.187 | -16.0597 | -157.472 | 0.6138
174.01 | 12.9607 | 101.275 | -16.5412 | -159.816 | 0.58199
175.01 | 12.9412 | 100.211 | -17.0437 | -160.368 | 0.55049
176.01 | 12.9216 | 99.3262 | -17.5238 | -160.735 | 0.52204
177 | 12.902 | 98.3917 | -18.0289 | -161.093 | 0.49365
178.01 | 12.8874 | 97.5131 | -18.619 | -162.506 | 0.46199
179 | 12.8677 | 96.6385 | -19.1295 | -162.795 | 0.43659
180 | 12.8532 | 95.6499 | -20.0576 | -164.083 | 0.39299
181.02 | 12.8335 | 94.8852 | -20.5863 | -164.222 | 0.37061
182.01 | 12.8087 | 94.0161 | -21.2349 | -165.962 | 0.34492
183.01 | 12.7889 | 93.0476 | -21.8808 | -169.79 | 0.32093
184.02 | 12.7691 | 92.1289 | -22.637 | -173.98 | 0.29484
185.02 | 12.7491 | 91.1189 | -22.9287 | -174.867 | 0.28575
186 | 12.7342 | 90.1645 | -23.2888 | -177.748 | 0.27462
187 | 12.7143 | 89.0495 | -23.5518 | -178.804 | 0.26704
188.02 | 12.7043 | 88.0855 | -23.8117 | 175.875 | 0.25946
189 | 12.6843 | 87.1455 | -23.8317 | 174.935 | 0.25946
190.01 | 12.6743 | 86.0255 | -23.7408 | 173.842 | 0.2625
191.01 | 12.6593 | 85.046 | -23.6377 | 170.734 | 0.26609
192 | 12.6493 | 84.061 | -23.6972 | 169.724 | 0.26458
193 | 12.6342 | 83.0916 | -23.2957 | 166.885 | 0.27758
194 | 12.6242 | 82.0876 | -23.1702 | 161.869 | 0.28194
195.01 | 12.6141 | 81.2128 | -22.7758 | 161.463 | 0.29539
196.02 | 12.604 | 80.1528 | -22.526 | 160.693 | 0.30436
197.02 | 12.604 | 79.1329 | -22.2736 | 159.947 | 0.31334
198.01 | 12.5988 | 78.1787 | -21.7898 | 157.746 | 0.33149
199.01 | 12.5986 | 76.974 | -21.2221 | 157.207 | 0.35389
200 | 12.6035 | 76.1484 | -21.1451 | 158.089 | 0.35684
201 | 12.6034 | 75.1021 | -20.8732 | 160.425 | 0.3682
202.01 | 12.6084 | 74.0714 | -20.8842 | 160.95 | 0.36752
203.02 | 12.6133 | 72.9743 | -20.8531 | 164.53 | 0.36863
204 | 12.6182 | 71.9386 | -20.5926 | 164.96 | 0.37964
205 | 12.6283 | 70.7322 | -20.7201 | 166.881 | 0.37367
206 | 12.6383 | 69.6307 | -20.4433 | 168.595 | 0.38533
207 | 12.6535 | 68.6088 | -20.7004 | 172.563 | 0.37344
208 | 12.6686 | 67.4881 | -20.6266 | 172.922 | 0.37597
209 | 12.6785 | 66.5465 | -20.2888 | 174.457 | 0.39044
210.01 | 12.6987 | 65.4505 | -20.4063 | 176.828 | 0.38429
211.01 | 12.7189 | 64.3793 | -20.3366 | 178.848 | 0.38649
212 | 12.7342 | 63.2879 | -20.3195 | -177.257 | 0.38657
213.01 | 12.7595 | 62.2366 | -20.2273 | -173.362 | 0.38956
214 | 12.7749 | 61.1408 | -20.2121 | -168.917 | 0.38955
215 | 12.7903 | 60.0399 | -19.9991 | -165.305 | 0.39852
216.01 | 12.8158 | 58.9801 | -19.935 | -160.248 | 0.4003
217.01 | 12.8361 | 57.8857 | -19.9036 | -156.675 | 0.40081
218 | 12.8564 | 56.7808 | -19.6833 | -154.623 | 0.41015
219.01 | 12.8819 | 55.5071 | -19.4511 | -149.693 | 0.42003
220 | 12.9023 | 54.3734 | -19.261 | -146.565 | 0.42832
221.01 | 12.9177 | 53.2994 | -18.8295 | -143.561 | 0.44934
222 | 12.9381 | 52.1068 | -18.6051 | -139.87 | 0.46003
223 | 12.9633 | 51.015 | -18.5129 | -136.12 | 0.46359
224 | 12.9836 | 49.9435 | -18.1855 | -132.045 | 0.48029
225.01 | 12.999 | 48.8266 | -17.6444 | -129.302 | 0.51027
226.02 | 13.019 | 47.7501 | -17.5823 | -126.314 | 0.51275
227.01 | 13.0341 | 46.6241 | -17.3101 | -123.298 | 0.52817
228.02 | 13.0543 | 45.7118 | -16.9041 | -122.252 | 0.55217
229.01 | 13.0693 | 44.6361 | -16.5927 | -119.671 | 0.57135
230.01 | 13.0894 | 43.6658 | -16.1235 | -117.685 | 0.60169
231.01 | 13.1044 | 42.5447 | -15.8211 | -116.323 | 0.62195
232.01 | 13.1146 | 41.4938 | -15.4106 | -115.648 | 0.65131
233.01 | 13.1242 | 40.3545 | -15.1246 | -112.86 | 0.67239
234.01 | 13.1342 | 39.2641 | -14.7226 | -112.594 | 0.70346
235 | 13.1438 | 38.2187 | -14.4758 | -110.886 | 0.72295
236.01 | 13.154 | 36.9879 | -14.1252 | -111.417 | 0.75189
237 | 13.1636 | 35.9367 | -13.9191 | -110.45 | 0.76912
238 | 13.1684 | 34.9013 | -13.6322 | -110.067 | 0.79454
239 | 13.1731 | 33.8667 | -13.3112 | -109.433 | 0.82406
240 | 13.1727 | 32.8453 | -13.1282 | -108.884 | 0.84167
241.01 | 13.1823 | 31.7432 | -12.972 | -108.793 | 0.85601
242 | 13.1818 | 30.717 | -12.7754 | -108.29 | 0.87569
243.01 | 13.1813 | 29.7212 | -12.5575 | -107.682 | 0.89803
244.01 | 13.1757 | 28.8426 | -12.4923 | -107.144 | 0.90539
245 | 13.1651 | 27.8364 | -12.3 | -106.805 | 0.92683
246 | 13.1692 | 26.7896 | -12.1146 | -105.874 | 0.94641
247.01 | 13.1582 | 25.7705 | -12.0388 | -104.778 | 0.95594
248.01 | 13.1475 | 24.7344 | -11.8192 | -104.551 | 0.98168
249 | 13.1419 | 23.7703 | -11.7437 | -104.345 | 0.99091
250 | 13.1359 | 22.7981 | -11.5395 | -103.554 | 1.0152
251.02 | 13.1203 | 21.8034 | -11.4892 | -103.543 | 1.023
252 | 13.1095 | 20.7926 | -11.4471 | -102.959 | 1.0292
253.02 | 13.0936 | 19.819 | -11.3058 | -102.603 | 1.0481
254.01 | 13.0829 | 18.8421 | -11.3069 | -102.255 | 1.0493
255.01 | 13.0622 | 17.85 | -11.124 | -102.455 | 1.0742
256.01 | 13.0466 | 16.8249 | -11.0626 | -102.577 | 1.0838
257 | 13.0259 | 15.8625 | -11.0745 | -102.301 | 1.0849
258 | 13.0051 | 14.8558 | -11.0285 | -101.893 | 1.0933
259 | 12.9794 | 13.8356 | -10.9595 | -102.024 | 1.1053
260.01 | 12.9493 | 12.8664 | -11.09 | -102.148 | 1.0926
261.01 | 12.929 | 11.9026 | -11.1764 | -102.149 | 1.0843
262.01 | 12.9032 | 10.9433 | -11.173 | -101.301 | 1.0879
263.01 | 12.8727 | 9.965 | -11.2058 | -101.148 | 1.0876
264.01 | 12.8523 | 9.0625 | -11.3249 | -100.022 | 1.0753
265.02 | 12.822 | 8.0988 | -11.3832 | -99.9176 | 1.0719
266 | 12.7914 | 7.1565 | -11.4489 | -98.6817 | 1.0675
267 | 12.7662 | 6.1847 | -11.472 | -99.0904 | 1.0678
268 | 12.7358 | 5.2421 | -11.5461 | -97.8765 | 1.0624
269.01 | 12.7154 | 4.3144 | -11.6102 | -96.6445 | 1.0571
270.01 | 12.6905 | 3.3483 | -11.7284 | -96.0517 | 1.0457
271 | 12.6652 | 2.3925 | -11.7657 | -95.3486 | 1.0443
272.01 | 12.64 | 1.4266 | -11.7957 | -94.652 | 1.0437
273 | 12.6148 | 0.46581 | -11.8058 | -93.9437 | 1.0455
274.01 | 12.5951 | -0.48718 | -11.9339 | -92.7178 | 1.0325
275 | 12.5601 | -1.453 | -12.0006 | -92.0126 | 1.0288
276.01 | 12.5352 | -2.4028 | -12.0451 | -90.159 | 1.0264
277 | 12.5155 | -3.3154 | -12.1093 | -88.8016 | 1.0212
278 | 12.481 | -4.2398 | -12.1902 | -86.8533 | 1.0157
279 | 12.4663 | -5.1443 | -12.1528 | -84.953 | 1.0219
280 | 12.4419 | -6.0884 | -12.1804 | -83.0179 | 1.0215
281.02 | 12.4176 | -6.9472 | -12.1987 | -80.9799 | 1.0222
282 | 12.4032 | -7.8321 | -12.2383 | -80.0485 | 1.0192
283 | 12.3991 | -8.7351 | -12.2369 | -77.9782 | 1.0199
284 | 12.3899 | -9.7263 | -12.2273 | -76.592 | 1.0221
285.01 | 12.3765 | -10.5566 | -12.1757 | -73.2921 | 1.0298
286 | 12.3777 | -11.4561 | -12.2052 | -71.5389 | 1.0261
287 | 12.3641 | -12.3968 | -12.1852 | -69.3434 | 1.0301
288.01 | 12.3706 | -13.3218 | -12.13 | -67.1175 | 1.0359
289 | 12.3718 | -14.2659 | -12.0478 | -65.6969 | 1.0456
290 | 12.3934 | -15.2125 | -12.0359 | -63.7292 | 1.0445
291.01 | 12.3947 | -16.1503 | -11.9495 | -62.2148 | 1.0548
292 | 12.4155 | -17.0858 | -11.9115 | -61.7398 | 1.0569
293 | 12.432 | -18.0396 | -11.7188 | -60.0171 | 1.0786
294 | 12.4438 | -19.0188 | -11.6699 | -58.0272 | 1.0832
295.02 | 12.4695 | -19.9957 | -11.7179 | -57.5384 | 1.074
296.01 | 12.4957 | -21.0058 | -11.6009 | -56.6925 | 1.0854
297 | 12.5223 | -22.051 | -11.5955 | -54.7262 | 1.0827
298 | 12.5434 | -23.0216 | -11.5978 | -53.4322 | 1.0798
299.01 | 12.5643 | -24.0345 | -11.5285 | -52.8761 | 1.0858
300 | 12.5908 | -25.0496 | -11.4474 | -51.1832 | 1.0927
301 | 12.6172 | -26.0895 | -11.3429 | -49.628 | 1.1026
302 | 12.6429 | -27.1833 | -11.3552 | -48.7757 | 1.0978
303.01 | 12.6693 | -28.2665 | -11.2323 | -47.1086 | 1.1101
304 | 12.6997 | -29.3793 | -11.2905 | -46.4305 | 1.0988
305 | 12.7253 | -30.4961 | -11.2846 | -45.2019 | 1.0963
306.01 | 12.7563 | -31.6272 | -11.1894 | -43.6397 | 1.1044
307.02 | 12.7813 | -32.7222 | -11.3128 | -42.4253 | 1.0857
308.01 | 12.8121 | -33.8535 | -11.1784 | -41.0477 | 1.0987
309.02 | 12.8369 | -34.9599 | -11.2676 | -40.0801 | 1.0844
310 | 12.8623 | -36.1025 | -11.1839 | -39.2784 | 1.0917
311 | 12.8824 | -37.2375 | -11.1725 | -39.1443 | 1.0906
312.01 | 12.9071 | -38.3172 | -11.2321 | -38.8787 | 1.08
313 | 12.9371 | -39.4263 | -11.2013 | -38.4638 | 1.0801
314 | 12.9564 | -40.6068 | -11.3386 | -38.4009 | 1.0608
315 | 12.9811 | -41.6755 | -11.3817 | -37.7209 | 1.0525
316 | 13.0057 | -42.7691 | -11.4158 | -36.957 | 1.0454
317.01 | 13.0203 | -43.8534 | -11.4543 | -36.3254 | 1.039
318 | 13.0448 | -45.0019 | -11.4689 | -35.4903 | 1.0344
319 | 13.0641 | -46.1209 | -11.5612 | -34.4974 | 1.0211
320.01 | 13.0833 | -47.2602 | -11.6426 | -33.4719 | 1.0093
321.01 | 13.1119 | -48.3497 | -11.856 | -31.6856 | 0.98155
322 | 13.1216 | -49.4985 | -11.7529 | -30.9091 | 0.99218
323 | 13.1307 | -50.6586 | -11.805 | -29.7782 | 0.9852
324.01 | 13.1398 | -51.7895 | -11.8538 | -28.7517 | 0.97864
325.01 | 13.1488 | -52.8486 | -11.8439 | -26.9857 | 0.97874
326.01 | 13.1632 | -53.9049 | -11.7994 | -26.3568 | 0.98215
327.01 | 13.1523 | -54.987 | -11.843 | -25.402 | 0.97845
328 | 13.1617 | -56.0422 | -11.94 | -25.3232 | 0.96651
329 | 13.1709 | -57.0703 | -11.9687 | -24.5011 | 0.96229
330 | 13.1753 | -58.1028 | -11.9265 | -24.0792 | 0.9665
331 | 13.18 | -59.1429 | -11.9652 | -24.4857 | 0.96168
332 | 13.1746 | -60.1979 | -12.005 | -24.8269 | 0.95786
333 | 13.1792 | -61.2119 | -12.0009 | -24.829 | 0.95781
334 | 13.1739 | -62.2621 | -12.0459 | -25.2285 | 0.95344
335.02 | 13.169 | -63.2206 | -11.9618 | -26.403 | 0.96326
336.01 | 13.1733 | -64.2378 | -12.1316 | -25.9571 | 0.94412
337 | 13.1685 | -65.2467 | -12.0644 | -27.3402 | 0.952
338.01 | 13.1628 | -66.2344 | -12.2598 | -26.9692 | 0.9314
339.01 | 13.1626 | -67.2484 | -12.2149 | -27.6247 | 0.93624
340 | 13.1526 | -68.1527 | -12.198 | -28.3157 | 0.93916
341 | 13.1523 | -69.1862 | -12.3962 | -28.9816 | 0.91796
342 | 13.1525 | -70.053 | -12.4794 | -30.5039 | 0.90917
343 | 13.1322 | -71.1206 | -12.3883 | -30.7003 | 0.92092
344.01 | 13.1221 | -71.9897 | -12.6286 | -31.4002 | 0.8968
345 | 13.1218 | -72.903 | -12.8354 | -31.9104 | 0.87569
346 | 13.1066 | -73.8437 | -12.9053 | -32.2672 | 0.87019
347 | 13.0914 | -74.7896 | -12.9849 | -32.6965 | 0.86375
348 | 13.0964 | -75.687 | -13.1274 | -33.6704 | 0.84918
349 | 13.0812 | -76.5984 | -13.2396 | -34.2772 | 0.83973
350 | 13.0614 | -77.5247 | -13.3336 | -35.7424 | 0.83259
351.01 | 13.0463 | -78.4364 | -13.4694 | -36.503 | 0.82107
352 | 13.0362 | -79.3302 | -13.7483 | -37.2425 | 0.79602
353.01 | 13.0115 | -80.2954 | -13.7684 | -39.2571 | 0.79644
354.01 | 13.0017 | -81.2013 | -13.8327 | -40.5763 | 0.79146
355 | 12.9864 | -82.0364 | -13.8758 | -40.5199 | 0.78892
356.01 | 12.9668 | -82.9251 | -13.7738 | -42.6854 | 0.80006
357.01 | 12.9519 | -83.8424 | -14.3299 | -44.4119 | 0.75167
358.01 | 12.9318 | -84.7621 | -14.3276 | -45.1537 | 0.75361
359 | 12.9272 | -85.6477 | -14.3419 | -47.3251 | 0.75277
FREQ | 1.2123
CONICAL | CUTTHETA= | 10
ANGLE | RHC | RPHD | LHC | LPHD | AXIAL
0 | 12.9638 | -128.541 | -20.4185 | 121.006 | 0.37222
1 | 12.9586 | -129.39 | -19.8321 | 120.027 | 0.39846
2.01 | 12.9482 | -130.279 | -19.1835 | 120.7 | 0.42988
3 | 12.948 | -131.119 | -18.8419 | 120.62 | 0.44714
4 | 12.9425 | -132.004 | -18.2752 | 122.186 | 0.4776
5 | 12.9371 | -132.979 | -17.8319 | 123.203 | 0.50294
6.01 | 12.9216 | -133.874 | -17.363 | 124.174 | 0.5318
7.01 | 12.9211 | -134.789 | -16.9139 | 123.869 | 0.56007
8 | 12.9158 | -135.726 | -16.744 | 126.215 | 0.57149
9 | 12.9104 | -136.677 | -16.4097 | 126.548 | 0.59431
10.01 | 12.9101 | -137.614 | -16.2856 | 127.621 | 0.60288
11 | 12.9 | -138.592 | -16.2061 | 128.581 | 0.60914
12 | 12.8994 | -139.469 | -15.7314 | 129.639 | 0.64344
13 | 12.8942 | -140.422 | -15.6518 | 131.345 | 0.64975
14.01 | 12.894 | -141.443 | -15.4398 | 133.738 | 0.66584
15.01 | 12.899 | -142.359 | -15.4024 | 133.665 | 0.66833
16.01 | 12.894 | -143.358 | -15.3 | 135.158 | 0.67665
17.01 | 12.8943 | -144.313 | -15.3235 | 137.685 | 0.6748
18.01 | 12.8995 | -145.381 | -15.2492 | 139.121 | 0.68019
19.01 | 12.9046 | -146.385 | -15.141 | 140.54 | 0.68832
20.01 | 12.905 | -147.447 | -15.2095 | 141.383 | 0.68288
21.01 | 12.9054 | -148.491 | -15.1396 | 143.742 | 0.68837
22.01 | 12.911 | -149.554 | -15.193 | 145.589 | 0.6837
23.01 | 12.9165 | -150.599 | -15.4301 | 146.269 | 0.66485
24 | 12.9319 | -151.679 | -15.5664 | 146.693 | 0.65333
25 | 12.9375 | -152.756 | -15.5895 | 148.767 | 0.65117
26 | 12.9431 | -153.82 | -15.8402 | 149.841 | 0.63223
27 | 12.9585 | -154.9 | -15.9889 | 150.617 | 0.62038
28 | 12.9692 | -155.974 | -16.1671 | 152.828 | 0.60702
29.01 | 12.9747 | -157.018 | -16.3886 | 154.288 | 0.59135
30 | 12.985 | -158.126 | -16.7146 | 155.195 | 0.56888
31.02 | 12.9955 | -159.238 | -17.1599 | 157.063 | 0.53978
32.01 | 13.0058 | -160.345 | -17.5196 | 158.625 | 0.51725
33 | 13.0161 | -161.433 | -17.8742 | 160.444 | 0.49596
34.01 | 13.0265 | -162.524 | -18.3296 | 163.569 | 0.47005
35 | 13.0316 | -163.666 | -18.8412 | 165.448 | 0.44289
36 | 13.0467 | -164.719 | -19.2876 | 167.067 | 0.41996
37.01 | 13.0616 | -165.816 | -20.155 | 167.86 | 0.37939
38 | 13.0766 | -166.918 | -20.721 | 171.53 | 0.35483
39.01 | 13.0814 | -167.942 | -21.5616 | 170.802 | 0.32192
40.01 | 13.0913 | -169.045 | -22.3273 | 172.963 | 0.29441
41.01 | 13.1012 | -170.159 | -23.056 | 173.9 | 0.27041
42.01 | 13.1109 | -171.178 | -24.4392 | 171.596 | 0.23034
43 | 13.1259 | -172.277 | -24.9582 | 173.545 | 0.2166
44.01 | 13.1257 | -173.367 | -26.7426 | 171.182 | 0.17638
45.01 | 13.1257 | -174.412 | -26.6805 | 168.723 | 0.17764
46 | 13.1255 | -175.521 | -28.9526 | 166.399 | 0.13676
47.01 | 13.1304 | -176.531 | -30.5342 | 154.847 | 0.11392
48 | 13.1404 | -177.611 | -32.2348 | 151.158 | 0.09356
49.01 | 13.1353 | -178.68 | -34.8012 | 137.189 | 0.069666
50 | 13.1303 | -179.76 | -36.3496 | 133.54 | 0.058325
51 | 13.1353 | 179.24 | -37.2577 | 100.223 | 0.052504
52 | 13.1253 | 178.21 | -36.7887 | 98.5938 | 0.055481
53.01 | 13.1253 | 177.235 | -37.0253 | 76.563 | 0.05399
54 | 13.1252 | 176.23 | -35.9003 | 76.8673 | 0.061457
55.01 | 13.1202 | 175.28 | -35.1894 | 67.8438 | 0.066737
56.01 | 13.1152 | 174.325 | -35.2976 | 75.6047 | 0.065949
57 | 13.1152 | 173.275 | -33.8446 | 75.9069 | 0.077957
58 | 13.1052 | 172.345 | -33.8546 | 74.9761 | 0.077957
59 | 13.1002 | 171.265 | -33.2756 | 81.2661 | 0.083379
60 | 13.0902 | 170.22 | -32.5299 | 80.2203 | 0.09096
61.02 | 13.0852 | 169.295 | -32.0637 | 85.2746 | 0.096029
62.01 | 13.0802 | 168.225 | -32.1159 | 78.2256 | 0.095509
63.01 | 13.0702 | 167.25 | -32.2653 | 77.2509 | 0.093989
64.01 | 13.0602 | 166.345 | -33.0054 | 76.3457 | 0.086411
65 | 13.0551 | 165.44 | -31.4371 | 69.9003 | 0.10357
66.01 | 13.0351 | 164.551 | -30.4634 | 59.5797 | 0.11612
67.01 | 13.0301 | 163.601 | -29.6426 | 55.3476 | 0.12771
68 | 13.0101 | 162.651 | -29.1602 | 46.3275 | 0.13531
69 | 12.9951 | 161.672 | -27.9365 | 45.0188 | 0.15605
70 | 12.9801 | 160.618 | -26.6947 | 36.9406 | 0.18035
71 | 12.9701 | 159.784 | -25.2635 | 35.4728 | 0.21291
72 | 12.9453 | 158.779 | -25.1415 | 24.9263 | 0.21654
73.01 | 12.9402 | 157.865 | -24.2525 | 26.0511 | 0.24002
74.01 | 12.9103 | 156.931 | -23.6881 | 22.4679 | 0.25701
75.01 | 12.9005 | 156.043 | -22.5786 | 17.2275 | 0.29237
76.01 | 12.8854 | 155.134 | -21.9162 | 18.4337 | 0.31609
77 | 12.8706 | 154.218 | -20.6216 | 14.5749 | 0.36754
78.01 | 12.8504 | 153.355 | -20.1036 | 17.6067 | 0.39104
79.01 | 12.8355 | 152.464 | -18.9134 | 15.1696 | 0.44926
80 | 12.8102 | 151.588 | -18.2167 | 17.4183 | 0.48822
81.01 | 12.8002 | 150.595 | -17.7775 | 16.1194 | 0.51414
82 | 12.7796 | 149.682 | -16.7661 | 18.6255 | 0.57905
83.02 | 12.7592 | 148.787 | -16.0674 | 19.2549 | 0.62908
84.01 | 12.7436 | 147.886 | -15.5081 | 20.2438 | 0.67216
85.02 | 12.7183 | 147.067 | -14.6004 | 19.0764 | 0.74848
86 | 12.7171 | 146.187 | -13.9857 | 21.1892 | 0.80355
87 | 12.6961 | 145.296 | -13.341 | 21.6206 | 0.86766
88.01 | 12.6797 | 144.395 | -12.9205 | 23.3 | 0.9125
89.01 | 12.6585 | 143.534 | -12.3425 | 23.3547 | 0.97781
90.01 | 12.6463 | 142.742 | -11.849 | 25.6694 | 1.0366
91.01 | 12.635 | 141.796 | -11.5241 | 25.8217 | 1.0776
92.01 | 12.6125 | 140.864 | -11.0583 | 27.4971 | 1.1401
93 | 12.5954 | 139.973 | -10.6534 | 28.2822 | 1.197
94.01 | 12.5829 | 139.079 | -10.2604 | 29.3919 | 1.2544
95.01 | 12.5706 | 138.149 | -10.013 | 30.9341 | 1.2926
96.01 | 12.5526 | 137.301 | -9.6937 | 32.9791 | 1.344
97 | 12.5351 | 136.417 | -9.3967 | 33.8843 | 1.3938
98.01 | 12.5273 | 135.517 | -9.0969 | 35.4593 | 1.4442
99 | 12.5147 | 134.598 | -8.8494 | 37.1929 | 1.4883
100.01 | 12.5126 | 133.652 | -8.6427 | 38.7116 | 1.5247
101.01 | 12.4898 | 132.721 | -8.3538 | 40.155 | 1.5807
102.01 | 12.4931 | 131.734 | -8.1584 | 42.451 | 1.6163
103.01 | 12.4908 | 130.735 | -7.8755 | 43.5133 | 1.6706
104 | 12.4853 | 129.772 | -7.777 | 44.9256 | 1.6908
105.01 | 12.4844 | 128.715 | -7.5929 | 46.4662 | 1.7275
106.01 | 12.4837 | 127.703 | -7.4034 | 47.9493 | 1.766
107 | 12.4891 | 126.668 | -7.2585 | 49.722 | 1.7948
108.01 | 12.4898 | 125.661 | -7.1349 | 51.1609 | 1.8205
109.01 | 12.4913 | 124.642 | -6.9891 | 53.1578 | 1.8512
110 | 12.4933 | 123.552 | -6.9092 | 54.5326 | 1.8681
111 | 12.5009 | 122.575 | -6.8103 | 56.3088 | 1.888
112.01 | 12.5081 | 121.496 | -6.6438 | 57.7599 | 1.9232
113 | 12.5122 | 120.387 | -6.6461 | 59.3803 | 1.9218
114 | 12.5257 | 119.303 | -6.4616 | 61.087 | 1.9603
115.02 | 12.5313 | 118.237 | -6.5199 | 63.1058 | 1.9458
116 | 12.5548 | 117.137 | -6.3563 | 64.2381 | 1.9777
117 | 12.5647 | 116.009 | -6.3482 | 65.7011 | 1.9773
118.01 | 12.5802 | 114.936 | -6.3025 | 67.5167 | 1.9842
119.01 | 12.6098 | 113.769 | -6.3279 | 68.6786 | 1.9716
120.01 | 12.6151 | 112.592 | -6.2304 | 70.1957 | 1.9928
121.01 | 12.6303 | 111.499 | -6.3593 | 71.9156 | 1.9598
122 | 12.6458 | 110.348 | -6.2288 | 73.5291 | 1.9861
123 | 12.6651 | 109.202 | -6.3281 | 74.924 | 1.9589
124.01 | 12.6893 | 108.079 | -6.3499 | 76.3729 | 1.9485
125 | 12.7087 | 107.056 | -6.4516 | 78.4215 | 1.9213
126.01 | 12.7319 | 105.846 | -6.5379 | 79.8579 | 1.897
127.01 | 12.7538 | 104.778 | -6.6805 | 81.0791 | 1.8612
128 | 12.7711 | 103.706 | -6.785 | 82.7157 | 1.8351
129 | 12.7835 | 102.666 | -6.8189 | 84.3297 | 1.8252
130.01 | 12.8093 | 101.504 | -6.9565 | 85.5337 | 1.791
131.02 | 12.8249 | 100.431 | -7.0912 | 86.9151 | 1.76
132.01 | 12.8366 | 99.3058 | -7.054 | 87.987 | 1.7653
133 | 12.8509 | 98.1871 | -7.2654 | 89.6222 | 1.7197
134 | 12.8715 | 96.9948 | -7.3074 | 91.7805 | 1.7072
135 | 12.8853 | 95.898 | -7.4763 | 93.5219 | 1.6715
136 | 12.8989 | 94.76 | -7.6268 | 94.7603 | 1.64
137.01 | 12.917 | 93.673 | -7.8122 | 96.3703 | 1.6018
138.01 | 12.9304 | 92.5914 | -7.9291 | 98.2405 | 1.5778
139 | 12.9428 | 91.6374 | -8.1514 | 99.7129 | 1.5355
140.01 | 12.9514 | 90.6036 | -8.1806 | 101.641 | 1.5289
141.01 | 12.9637 | 89.512 | -8.3744 | 103.138 | 1.4928
142 | 12.9762 | 88.587 | -8.5693 | 104.584 | 1.4574
143.01 | 12.9839 | 87.5288 | -8.6859 | 106.169 | 1.4366
144.01 | 12.9908 | 86.5024 | -8.9033 | 108.103 | 1.3998
145.01 | 12.9978 | 85.444 | -9.1098 | 110.042 | 1.3657
146 | 13.0048 | 84.4591 | -9.3007 | 112.144 | 1.3348
147.01 | 13.0223 | 83.4478 | -9.5414 | 113.441 | 1.2956
148.01 | 13.0245 | 82.4012 | -9.8196 | 115.381 | 1.2543
149 | 13.0425 | 81.263 | -9.8878 | 116.658 | 1.2418
150.01 | 13.0495 | 80.3585 | -10.1751 | 119.395 | 1.2003
151 | 13.0582 | 79.3496 | -10.3402 | 120.021 | 1.1765
152 | 13.0605 | 78.495 | -10.7196 | 123.048 | 1.1258
153 | 13.0641 | 77.3896 | -10.9023 | 124.338 | 1.1018
154.01 | 13.0819 | 76.5905 | -11.1569 | 127.583 | 1.0677
155 | 13.0803 | 75.5386 | -11.5186 | 130.242 | 1.0242
156 | 13.0846 | 74.5752 | -11.7885 | 131.494 | 0.99235
157.01 | 13.0934 | 73.7277 | -12.1359 | 134.749 | 0.95239
158 | 13.088 | 72.6902 | -12.6065 | 137.011 | 0.90263
159.01 | 13.0923 | 71.7929 | -12.7464 | 139.203 | 0.88774
160.01 | 13.0916 | 70.8904 | -13.0204 | 143.243 | 0.8602
161 | 13.0917 | 69.9754 | -13.3854 | 145.901 | 0.82474
162 | 13.0917 | 68.8928 | -13.748 | 150.143 | 0.79097
163 | 13.0767 | 68.0003 | -13.88 | 152.84 | 0.78038
164.01 | 13.0823 | 67.095 | -14.2737 | 157.095 | 0.74526
165 | 13.0779 | 66.2105 | -14.5435 | 161.781 | 0.72281
166.01 | 13.0635 | 65.3068 | -14.8084 | 163.511 | 0.70224
167 | 13.0642 | 64.3546 | -14.9469 | 167.769 | 0.69107
168 | 13.0602 | 63.4799 | -15.2996 | 171.955 | 0.66384
169.01 | 13.0614 | 62.5499 | -15.512 | 177.226 | 0.64771
170 | 13.0521 | 61.8317 | -15.5533 | -179.414 | 0.64532
171 | 13.0531 | 60.8949 | -15.7128 | -175.52 | 0.63349
172 | 13.0494 | 60.0894 | -15.9555 | -169.393 | 0.61628
173 | 13.041 | 59.2913 | -15.6224 | -162.17 | 0.64102
174.01 | 13.0418 | 58.3137 | -15.7797 | -159.044 | 0.62945
175.01 | 13.0331 | 57.3625 | -15.8329 | -153.018 | 0.62623
176.01 | 13.019 | 56.4915 | -15.8201 | -148.323 | 0.62818
177 | 13.0245 | 55.5811 | -15.9387 | -144.897 | 0.61926
178.01 | 13.005 | 54.7693 | -15.85 | -142.084 | 0.62702
179 | 13.0107 | 53.6774 | -15.5726 | -139.45 | 0.64696
180 | 13.0013 | 52.9143 | -15.4653 | -134.652 | 0.65573
181.02 | 12.9965 | 51.9124 | -15.3771 | -133.332 | 0.66278
182.01 | 12.9873 | 51.1264 | -14.9057 | -131.104 | 0.70053
183.01 | 12.9769 | 50.1835 | -15.1672 | -127.521 | 0.68055
184.02 | 12.9721 | 49.4616 | -15.0296 | -126.396 | 0.69181
185.02 | 12.9516 | 48.4779 | -15.2294 | -122.911 | 0.67767
186 | 12.9363 | 47.6286 | -15.2591 | -119.698 | 0.67654
187 | 12.9305 | 46.7277 | -15.5069 | -116.547 | 0.65793
188.02 | 12.9151 | 45.8216 | -15.496 | -114.179 | 0.65993
189 | 12.9046 | 44.8835 | -15.6363 | -112.505 | 0.65014
190.01 | 12.8991 | 43.7978 | -15.5285 | -109.848 | 0.65868
191.01 | 12.8885 | 42.7944 | -15.6139 | -108.045 | 0.65302
192 | 12.8831 | 41.8516 | -15.5606 | -106.602 | 0.65745
193 | 12.8774 | 40.8569 | -15.7353 | -104.477 | 0.64477
194 | 12.867 | 39.8518 | -15.8577 | -103.446 | 0.63651
195.01 | 12.8667 | 38.8953 | -16.0908 | -103.408 | 0.61966
196.02 | 12.8508 | 37.9065 | -16.0731 | -99.8286 | 0.62206
197.02 | 12.8507 | 36.8391 | -16.3847 | -100.359 | 0.60013
198.01 | 12.8407 | 35.9491 | -16.3947 | -101.249 | 0.60013
199.01 | 12.8498 | 34.7357 | -16.8164 | -97.0191 | 0.57107
200 | 12.8447 | 33.8398 | -16.9402 | -97.2577 | 0.56332
201 | 12.8244 | 32.7035 | -17.1068 | -96.5235 | 0.5539
202.01 | 12.8341 | 31.6497 | -17.6094 | -94.8026 | 0.52215
203.02 | 12.8289 | 30.6924 | -17.8845 | -92.922 | 0.50617
204 | 12.8288 | 29.5704 | -18.2081 | -92.6764 | 0.48765
205 | 12.8288 | 28.4934 | -18.5147 | -92.1841 | 0.47074
206 | 12.8338 | 27.2572 | -18.7762 | -93.0191 | 0.4565
207 | 12.8291 | 26.2953 | -19.3428 | -94.6645 | 0.4279
208 | 12.8387 | 25.0646 | -19.2094 | -92.3923 | 0.43404
209 | 12.8391 | 23.8101 | -19.4122 | -97.4662 | 0.424
210.01 | 12.8545 | 22.6927 | -20.3148 | -100.726 | 0.38146
211.01 | 12.8545 | 21.5276 | -20.3437 | -102.017 | 0.3802
212 | 12.8596 | 20.4014 | -20.7942 | -103.281 | 0.36076
213.01 | 12.8696 | 19.2812 | -20.9062 | -104.944 | 0.35573
214 | 12.8748 | 18.1212 | -21.0013 | -108.563 | 0.35164
215 | 12.8801 | 16.9952 | -21.5836 | -115.042 | 0.32863
216.01 | 12.8902 | 16.0365 | -21.054 | -117.442 | 0.34889
217.01 | 12.8954 | 14.8812 | -21.167 | -121.717 | 0.34418
218 | 12.9056 | 13.7167 | -20.912 | -125.999 | 0.35402
219.01 | 12.9157 | 12.6027 | -20.5081 | -128.936 | 0.37044
220 | 12.9207 | 11.4989 | -20.128 | -129.38 | 0.38679
221.01 | 12.9262 | 10.2684 | -19.9795 | -136.808 | 0.39322
222 | 12.9367 | 9.0689 | -19.3977 | -142.716 | 0.41996
223 | 12.9568 | 7.8411 | -18.8506 | -143.102 | 0.44624
224 | 12.9673 | 6.7176 | -18.1903 | -146.701 | 0.48092
225.01 | 12.973 | 5.5239 | -17.4556 | -151.091 | 0.52306
226.02 | 12.9832 | 4.421 | -17.0591 | -151.716 | 0.54686
227.01 | 12.9985 | 3.3192 | -16.4985 | -152.241 | 0.58231
228.02 | 13.0091 | 2.1714 | -15.9417 | -154.666 | 0.62014
229.01 | 13.0097 | 1.0447 | -15.378 | -156.193 | 0.66171
230.01 | 13.0252 | 0.076111 | -15.0058 | -158.128 | 0.68947
231.01 | 13.036 | -1.046 | -14.5058 | -159.867 | 0.72948
232.01 | 13.0414 | -2.162 | -14.0984 | -160.527 | 0.76407
233.01 | 13.0569 | -3.1131 | -13.7044 | -161.163 | 0.79815
234.01 | 13.0677 | -4.1942 | -13.2582 | -162.597 | 0.83925
235 | 13.0684 | -5.279 | -12.815 | -163.545 | 0.88317
236.01 | 13.0787 | -6.3944 | -12.5478 | -163.889 | 0.90973
237 | 13.089 | -7.4644 | -12.281 | -164.147 | 0.93706
238 | 13.0992 | -8.4937 | -12.0088 | -164.246 | 0.96582
239 | 13.1042 | -9.5146 | -11.8493 | -164.462 | 0.98318
240 | 13.1097 | -10.578 | -11.5189 | -165.011 | 1.0207
241.01 | 13.1199 | -11.752 | -11.2687 | -165.467 | 1.0494
242 | 13.1196 | -12.7735 | -11.1955 | -165.534 | 1.0583
243.01 | 13.1296 | -13.7697 | -10.8993 | -165.252 | 1.0939
244.01 | 13.1299 | -14.8197 | -10.6985 | -166.045 | 1.1195
245 | 13.1299 | -15.8207 | -10.4288 | -165.949 | 1.1549
246 | 13.135 | -16.812 | -10.3079 | -166.608 | 1.1704
247.01 | 13.1303 | -17.7074 | -10.0062 | -166.925 | 1.2126
248.01 | 13.1398 | -18.7467 | -9.8894 | -166.813 | 1.2277
249 | 13.1246 | -19.7353 | -9.7483 | -167.047 | 1.2501
250 | 13.1246 | -20.7366 | -9.5196 | -167.398 | 1.2836
251.02 | 13.114 | -21.641 | -9.4272 | -167.301 | 1.299
252 | 13.1035 | -22.6255 | -9.3334 | -167.307 | 1.3147
253.02 | 13.0882 | -23.5985 | -9.1907 | -167.58 | 1.3389
254.01 | 13.0773 | -24.539 | -9.2586 | -167.589 | 1.3301
255.01 | 13.062 | -25.4126 | -9.1267 | -167.901 | 1.353
256.01 | 13.0517 | -26.3395 | -9.0772 | -168.325 | 1.3624
257 | 13.0355 | -27.329 | -9.0032 | -167.917 | 1.3766
258 | 13.0241 | -28.251 | -8.98 | -167.292 | 1.3822
259 | 12.9985 | -29.1904 | -9.0019 | -167.58 | 1.3827
260.01 | 12.9873 | -30.1798 | -9.0154 | -167.359 | 1.3824
261.01 | 12.9615 | -31.1381 | -9.0078 | -167.485 | 1.3877
262.01 | 12.9455 | -32.0654 | -8.9621 | -167.411 | 1.3977
263.01 | 12.9239 | -32.9524 | -8.9082 | -166.674 | 1.4099
264.01 | 12.9077 | -33.8507 | -8.9885 | -166.292 | 1.3995
265.02 | 12.8863 | -34.7346 | -8.9578 | -165.782 | 1.408
266 | 12.8752 | -35.6755 | -8.9625 | -165.62 | 1.409
267 | 12.8442 | -36.5618 | -8.9914 | -165.444 | 1.4093
268 | 12.8176 | -37.4689 | -9.0054 | -164.741 | 1.4114
269.01 | 12.796 | -38.3093 | -9.0739 | -163.785 | 1.4038
270.01 | 12.7698 | -39.1569 | -8.9812 | -163.596 | 1.4232
271 | 12.7481 | -39.9675 | -9.0203 | -162.547 | 1.4203
272.01 | 12.7214 | -40.84 | -8.9842 | -161.747 | 1.4307
273 | 12.7049 | -41.6849 | -9.0793 | -160.56 | 1.4178
274.01 | 12.688 | -42.5675 | -8.9842 | -159.686 | 1.4362
275 | 12.6664 | -43.4095 | -8.9875 | -158.687 | 1.4393
276.01 | 12.6501 | -44.2745 | -8.9613 | -158.11 | 1.4464
277 | 12.6383 | -45.1314 | -8.897 | -157.037 | 1.4591
278 | 12.6268 | -46.0045 | -8.866 | -156.116 | 1.4663
279 | 12.6152 | -46.8577 | -8.8099 | -155.156 | 1.4779
280 | 12.6038 | -47.7215 | -8.7628 | -154.269 | 1.4879
281.02 | 12.5977 | -48.5842 | -8.7779 | -153.133 | 1.4864
282 | 12.5918 | -49.4221 | -8.7911 | -151.983 | 1.4851
283 | 12.5853 | -50.3646 | -8.7157 | -150.84 | 1.4992
284 | 12.5791 | -51.2977 | -8.6471 | -149.746 | 1.5123
285.01 | 12.5832 | -52.1564 | -8.6017 | -148.645 | 1.5195
286 | 12.582 | -53.1081 | -8.5044 | -147.255 | 1.537
287 | 12.5815 | -54.0596 | -8.4664 | -146.686 | 1.5438
288.01 | 12.5909 | -55.0021 | -8.4055 | -145.375 | 1.553
289 | 12.5899 | -55.9799 | -8.2663 | -144.145 | 1.5784
290 | 12.5948 | -57.0249 | -8.2315 | -143.365 | 1.5839
291.01 | 12.5997 | -58.0601 | -8.1715 | -142.6 | 1.594
292 | 12.6105 | -59.0927 | -8.1817 | -141.42 | 1.5902
293 | 12.6157 | -60.1277 | -8.1197 | -140.676 | 1.6007
294 | 12.627 | -61.2697 | -8.139 | -139.57 | 1.595
295.02 | 12.6329 | -62.3438 | -8.1228 | -138.802 | 1.5969
296.01 | 12.6441 | -63.4504 | -8.0941 | -137.695 | 1.6001
297 | 12.6509 | -64.5728 | -8.1372 | -136.829 | 1.5909
298 | 12.6674 | -65.6953 | -8.1287 | -136.017 | 1.5895
299.01 | 12.6789 | -66.7595 | -8.1432 | -135.465 | 1.5847
300 | 12.6912 | -67.8874 | -8.1686 | -134.123 | 1.5778
301 | 12.7028 | -69.0308 | -8.1656 | -133.634 | 1.5762
302 | 12.7101 | -70.1349 | -8.195 | -132.576 | 1.5695
303.01 | 12.718 | -71.3462 | -8.2855 | -131.335 | 1.5517
304 | 12.7303 | -72.4807 | -8.3352 | -130.495 | 1.5407
305 | 12.7376 | -73.6581 | -8.3195 | -129.486 | 1.5421
306.01 | 12.7506 | -74.8537 | -8.4239 | -128.306 | 1.5213
307.02 | 12.7633 | -76.059 | -8.5008 | -127.148 | 1.5056
308.01 | 12.7762 | -77.2529 | -8.5766 | -125.859 | 1.4903
309.02 | 12.7838 | -78.4335 | -8.6954 | -124.713 | 1.4687
310 | 12.7913 | -79.6187 | -8.7947 | -123.551 | 1.4506
311 | 12.8038 | -80.8291 | -8.9699 | -122.266 | 1.4195
312.01 | 12.8203 | -81.9716 | -9.0909 | -121.743 | 1.3971
313 | 12.8373 | -83.1543 | -9.2949 | -120.458 | 1.3618
314 | 12.8438 | -84.3452 | -9.4346 | -119.64 | 1.339
315 | 12.8598 | -85.5113 | -9.7001 | -118.884 | 1.2961
316 | 12.8657 | -86.6617 | -9.9905 | -117.806 | 1.2525
317.01 | 12.8722 | -87.7993 | -10.1564 | -116.045 | 1.2278
318 | 12.8825 | -88.9755 | -10.4652 | -115.233 | 1.1834
319 | 12.8881 | -90.0824 | -10.7192 | -113.856 | 1.1484
320.01 | 12.8934 | -91.2213 | -10.9374 | -112.795 | 1.1192
321.01 | 12.8987 | -92.3052 | -11.1517 | -111.488 | 1.0912
322 | 12.8986 | -93.4251 | -11.4205 | -110.645 | 1.0579
323 | 12.9036 | -94.5159 | -11.6002 | -109.502 | 1.0355
324.01 | 12.9081 | -95.5802 | -11.9473 | -108.237 | 0.99437
325.01 | 12.9178 | -96.6317 | -12.1866 | -107.098 | 0.9662
326.01 | 12.9175 | -97.6683 | -12.4314 | -105.724 | 0.93934
327.01 | 12.9271 | -98.6952 | -12.6565 | -104.204 | 0.91425
328 | 12.9314 | -99.7286 | -12.9683 | -103.075 | 0.88151
329 | 12.9457 | -100.659 | -13.2658 | -102.393 | 0.85039
330 | 12.95 | -101.689 | -13.5768 | -101.266 | 0.82003
331 | 12.9543 | -102.659 | -13.8861 | -99.9164 | 0.79091
332 | 12.9533 | -103.632 | -14.3221 | -99.2449 | 0.75221
333 | 12.9577 | -104.644 | -14.6396 | -98.0454 | 0.72482
334 | 12.9668 | -105.577 | -15.0967 | -97.4656 | 0.6869
335.02 | 12.976 | -106.531 | -15.559 | -96.2035 | 0.65058
336.01 | 12.9752 | -107.535 | -16.0706 | -95.5625 | 0.61339
337 | 12.9797 | -108.461 | -16.4959 | -96.022 | 0.58374
338.01 | 12.984 | -109.387 | -17.2423 | -95.6355 | 0.53539
339.01 | 12.9834 | -110.314 | -17.9021 | -95.6322 | 0.49623
340 | 12.9877 | -111.22 | -18.7763 | -94.7299 | 0.44848
341 | 12.9873 | -112.136 | -19.5791 | -94.6649 | 0.40889
342 | 12.9818 | -112.993 | -20.7828 | -95.6637 | 0.35618
343 | 12.9814 | -113.894 | -21.7891 | -94.9339 | 0.31722
344.01 | 12.9811 | -114.765 | -22.9834 | -94.8931 | 0.27648
345 | 12.986 | -115.572 | -24.0766 | -96.3176 | 0.24364
346 | 12.9808 | -116.437 | -25.2975 | -97.2164 | 0.21181
347 | 12.9857 | -117.393 | -26.7536 | -99.1339 | 0.17902
348 | 12.9806 | -118.209 | -28.61 | -103.641 | 0.14465
349 | 12.9804 | -119.07 | -31.7806 | -113.872 | 0.10041
350 | 12.9804 | -119.945 | -33.7401 | -123.198 | 0.080135
351.01 | 12.9753 | -120.82 | -35.9965 | -156.859 | 0.061838
352 | 12.9753 | -121.68 | -35.9352 | 177.119 | 0.062276
353.01 | 12.9752 | -122.57 | -32.5926 | 153.704 | 0.091509
354.01 | 12.9701 | -123.45 | -29.8257 | 137.411 | 0.12591
355 | 12.9699 | -124.304 | -27.3689 | 131.843 | 0.16708
356.01 | 12.9648 | -125.172 | -25.6027 | 124.846 | 0.20488
357.01 | 12.9596 | -126.027 | -24.1944 | 124.589 | 0.24108
358.01 | 12.9594 | -126.885 | -22.5704 | 122.986 | 0.29067
359 | 12.9493 | -127.763 | -21.8083 | 120.035 | 0.3177
FREQ | 1.2276
CONICAL | CUTTHETA= | 10
ANGLE | RHC | RPHD | LHC | LPHD | AXIAL
0 | 12.8943 | -155.717 | -15.4416 | 49.9047 | 0.66568
1 | 12.8944 | -156.637 | -15.0325 | 50.6276 | 0.69781
2.01 | 12.899 | -157.411 | -14.6181 | 53.081 | 0.73155
3 | 12.8988 | -158.293 | -14.1089 | 54.7245 | 0.7758
4 | 12.8981 | -159.211 | -13.7776 | 56.9661 | 0.80606
5 | 12.8926 | -160.089 | -13.3791 | 58.4229 | 0.84451
6.01 | 12.897 | -160.907 | -12.9759 | 59.7335 | 0.88425
7.01 | 12.8909 | -161.771 | -12.7183 | 61.7351 | 0.91156
8 | 12.8902 | -162.706 | -12.4592 | 62.5413 | 0.93929
9 | 12.884 | -163.631 | -12.1861 | 64.1778 | 0.97005
10.01 | 12.8827 | -164.579 | -12.0177 | 65.7412 | 0.98922
11 | 12.8814 | -165.477 | -11.8577 | 67.1504 | 1.0078
12 | 12.8801 | -166.421 | -11.6767 | 68.4767 | 1.0292
13 | 12.8737 | -167.392 | -11.5683 | 70.0084 | 1.043
14.01 | 12.8723 | -168.381 | -11.3565 | 71.1508 | 1.0689
15.01 | 12.871 | -169.345 | -11.3213 | 72.7737 | 1.0735
16.01 | 12.8595 | -170.324 | -11.2459 | 74.4585 | 1.0843
17.01 | 12.8581 | -171.324 | -11.1431 | 76.0656 | 1.0974
18.01 | 12.8621 | -172.338 | -11.0698 | 76.9154 | 1.1062
19.01 | 12.8559 | -173.357 | -11.025 | 78.7608 | 1.1127
20.01 | 12.8547 | -174.413 | -10.9113 | 80.0749 | 1.1276
21.01 | 12.849 | -175.464 | -10.8733 | 80.6784 | 1.1333
22.01 | 12.8484 | -176.541 | -10.9378 | 82.6416 | 1.125
23.01 | 12.848 | -177.659 | -10.9442 | 83.5955 | 1.1242
24 | 12.8478 | -178.778 | -10.9625 | 84.5314 | 1.1219
25 | 12.8426 | -179.843 | -10.9924 | 86.0333 | 1.1187
26 | 12.8431 | 179.048 | -11.152 | 86.9498 | 1.0982
27 | 12.8484 | 177.913 | -11.237 | 88.443 | 1.0868
28 | 12.8488 | 176.824 | -11.3438 | 88.4336 | 1.0734
29.01 | 12.8503 | 175.692 | -11.6905 | 90.7231 | 1.0311
30 | 12.851 | 174.61 | -11.8202 | 91.9966 | 1.0157
31.02 | 12.862 | 173.494 | -12.0179 | 93.4074 | 0.99156
32.01 | 12.858 | 172.319 | -12.21 | 94.2626 | 0.97028
33 | 12.864 | 171.255 | -12.4116 | 95.3597 | 0.94732
34.01 | 12.865 | 170.059 | -12.556 | 96.9683 | 0.93156
35 | 12.8715 | 168.917 | -12.9279 | 98.6391 | 0.89177
36 | 12.8775 | 167.768 | -13.2551 | 99.0069 | 0.85816
37.01 | 12.8836 | 166.661 | -13.4906 | 100.767 | 0.83458
38 | 12.8895 | 165.565 | -13.9734 | 100.354 | 0.78885
39.01 | 12.8907 | 164.436 | -14.3641 | 102.152 | 0.75401
40.01 | 12.9014 | 163.318 | -14.7631 | 102.493 | 0.71923
41.01 | 12.9021 | 162.191 | -15.1859 | 102.971 | 0.68497
42.01 | 12.9029 | 161.099 | -15.7422 | 104.161 | 0.64237
43 | 12.9083 | 160.038 | -16.2181 | 104.1 | 0.60772
44.01 | 12.9186 | 158.927 | -16.8009 | 103.284 | 0.56757
45.01 | 12.919 | 157.901 | -17.54 | 103.072 | 0.52123
46 | 12.9142 | 156.818 | -18.0032 | 102.761 | 0.49441
47.01 | 12.9245 | 155.751 | -18.7953 | 102.573 | 0.45077
48 | 12.9296 | 154.678 | -19.22 | 102.006 | 0.429
49.01 | 12.9298 | 153.671 | -20.0397 | 101.63 | 0.39034
50 | 12.9349 | 152.578 | -20.5867 | 101.49 | 0.36629
51 | 12.935 | 151.475 | -21.5198 | 101.157 | 0.32897
52 | 12.94 | 150.466 | -21.9401 | 100.156 | 0.31325
53.01 | 12.9401 | 149.408 | -22.8588 | 99.117 | 0.2818
54 | 12.9401 | 148.418 | -23.0753 | 99.3385 | 0.27486
55.01 | 12.9401 | 147.404 | -23.9268 | 97.36 | 0.24919
56.01 | 12.9402 | 146.435 | -24.2526 | 98.2501 | 0.24001
57 | 12.9401 | 145.47 | -24.776 | 93.7583 | 0.22598
58 | 12.9401 | 144.45 | -24.7761 | 92.7386 | 0.22597
59 | 12.9351 | 143.491 | -24.9207 | 89.2715 | 0.22237
60 | 12.935 | 142.501 | -25.471 | 84.3111 | 0.20872
61.02 | 12.93 | 141.522 | -25.8037 | 81.3627 | 0.20099
62.01 | 12.93 | 140.447 | -25.9755 | 80.9464 | 0.19706
63.01 | 12.92 | 139.443 | -26.7299 | 75.6961 | 0.18087
64.01 | 12.915 | 138.433 | -27.0764 | 72.1734 | 0.17389
65 | 12.9151 | 137.529 | -28.4674 | 67.2535 | 0.14816
66.01 | 12.9051 | 136.669 | -29.1744 | 59.3451 | 0.13674
67.01 | 12.9001 | 135.71 | -29.7979 | 45.7096 | 0.12734
68 | 12.8951 | 134.845 | -29.6739 | 40.406 | 0.12924
69 | 12.8801 | 133.926 | -29.5033 | 26.2895 | 0.13203
70 | 12.8751 | 132.982 | -28.8357 | 13.5948 | 0.14266
71 | 12.8752 | 132.092 | -28.7654 | 3.3503 | 0.14382
72 | 12.8603 | 131.098 | -27.4611 | -4.6964 | 0.16741
73.01 | 12.8554 | 130.229 | -26.0195 | -9.11 | 0.19775
74.01 | 12.8405 | 129.274 | -25.1575 | -16.1001 | 0.21876
75.01 | 12.8357 | 128.42 | -24.0732 | -19.4542 | 0.24799
76.01 | 12.8259 | 127.557 | -22.8359 | -23.2925 | 0.28628
77 | 12.8162 | 126.633 | -21.7396 | -26.4843 | 0.32516
78.01 | 12.8065 | 125.831 | -20.601 | -26.9505 | 0.37114
79.01 | 12.8017 | 124.928 | -19.838 | -27.699 | 0.40545
80 | 12.7971 | 124.082 | -18.7012 | -28.3949 | 0.46242
81.01 | 12.7925 | 123.176 | -17.6734 | -28.8883 | 0.52081
82 | 12.7828 | 122.341 | -16.8708 | -28.6531 | 0.5719
83.02 | 12.7783 | 121.403 | -15.9998 | -29.0317 | 0.63261
84.01 | 12.7734 | 120.528 | -15.4172 | -28.4853 | 0.67692
85.02 | 12.7687 | 119.658 | -14.5524 | -27.7517 | 0.74827
86 | 12.769 | 118.796 | -13.9719 | -28.1518 | 0.80003
87 | 12.759 | 117.957 | -13.2994 | -27.2476 | 0.86553
88.01 | 12.7538 | 117.068 | -12.7235 | -26.122 | 0.92553
89.01 | 12.7534 | 116.187 | -12.3067 | -25.4255 | 0.97116
90.01 | 12.748 | 115.299 | -11.7937 | -24.8493 | 1.031
91.01 | 12.7417 | 114.457 | -11.3351 | -23.0331 | 1.0878
92.01 | 12.7455 | 113.578 | -10.9147 | -21.7901 | 1.1415
93 | 12.7439 | 112.704 | -10.5498 | -20.3345 | 1.1908
94.01 | 12.7373 | 111.801 | -10.146 | -19.4447 | 1.2486
95.01 | 12.7395 | 110.913 | -9.7093 | -17.3918 | 1.3129
96.01 | 12.732 | 110.028 | -9.3689 | -16.0219 | 1.3668
97 | 12.7342 | 109.136 | -9.1349 | -14.3545 | 1.4039
98.01 | 12.7312 | 108.292 | -8.8258 | -12.9609 | 1.4555
99 | 12.7275 | 107.373 | -8.5404 | -11.0132 | 1.505
100.01 | 12.719 | 106.46 | -8.2479 | -9.652 | 1.5583
101.01 | 12.7203 | 105.505 | -8.0243 | -7.9324 | 1.599
102.01 | 12.7216 | 104.643 | -7.7962 | -6.2725 | 1.6415
103.01 | 12.7081 | 103.717 | -7.6343 | -4.5763 | 1.6752
104 | 12.714 | 102.715 | -7.3722 | -2.9381 | 1.7257
105.01 | 12.7107 | 101.735 | -7.1904 | -1.5514 | 1.7631
106.01 | 12.7072 | 100.767 | -7.0165 | 0.38234 | 1.7997
107 | 12.71 | 99.7203 | -6.914 | 1.7141 | 1.8207
108.01 | 12.7067 | 98.7397 | -6.7085 | 3.431 | 1.8653
109.01 | 12.7048 | 97.7421 | -6.5942 | 4.9707 | 1.8906
110 | 12.7081 | 96.615 | -6.4673 | 6.6151 | 1.9179
111 | 12.7022 | 95.5721 | -6.3804 | 8.2768 | 1.9387
112.01 | 12.7018 | 94.5473 | -6.2952 | 9.6117 | 1.9581
113 | 12.7066 | 93.4135 | -6.1925 | 11.086 | 1.9804
114 | 12.7024 | 92.3774 | -6.1004 | 13.2074 | 2.0027
115.02 | 12.7038 | 91.2933 | -6.0604 | 14.4414 | 2.0117
116 | 12.7008 | 90.2513 | -6.019 | 16.0049 | 2.0221
117 | 12.7037 | 89.0523 | -5.985 | 17.7452 | 2.0294
118.01 | 12.7019 | 87.9882 | -5.9616 | 19.355 | 2.0354
119.01 | 12.705 | 86.8981 | -5.9202 | 20.6209 | 2.0445
120.01 | 12.7089 | 85.7312 | -5.9226 | 21.9692 | 2.043
121.01 | 12.7083 | 84.5969 | -5.8873 | 23.5759 | 2.0515
122 | 12.7181 | 83.4841 | -5.9332 | 24.9517 | 2.0383
123 | 12.7189 | 82.3625 | -5.9406 | 26.8893 | 2.0364
124.01 | 12.7197 | 81.1471 | -6.0224 | 28.502 | 2.0169
125 | 12.7309 | 80.0159 | -6.1035 | 30.4096 | 1.9954
126.01 | 12.7314 | 78.873 | -6.122 | 32.0601 | 1.991
127.01 | 12.7316 | 77.7357 | -6.225 | 33.5899 | 1.9673
128 | 12.7421 | 76.5279 | -6.3311 | 35.3374 | 1.9408
129 | 12.7468 | 75.4269 | -6.434 | 36.8964 | 1.9167
130.01 | 12.7459 | 74.3847 | -6.565 | 38.4292 | 1.888
131.02 | 12.754 | 73.1482 | -6.7559 | 39.5709 | 1.8449
132.01 | 12.758 | 72.124 | -6.7947 | 41.2817 | 1.8358
133 | 12.7612 | 70.9678 | -6.9254 | 42.9129 | 1.8075
134 | 12.7632 | 69.8435 | -7.1124 | 44.1989 | 1.7683
135 | 12.7661 | 68.6547 | -7.2152 | 46.1031 | 1.7468
136 | 12.7676 | 67.5161 | -7.3728 | 47.6136 | 1.7149
137.01 | 12.7781 | 66.4603 | -7.6075 | 49.194 | 1.6668
138.01 | 12.7894 | 65.3059 | -7.7413 | 51.4111 | 1.6391
139 | 12.7949 | 64.1947 | -7.8964 | 53.4452 | 1.6089
140.01 | 12.8037 | 63.0727 | -8.1822 | 55.2121 | 1.5549
141.01 | 12.8133 | 62.017 | -8.3361 | 57.0833 | 1.5258
142 | 12.8172 | 61.0692 | -8.5311 | 58.924 | 1.4911
143.01 | 12.8309 | 59.9567 | -8.6981 | 60.9041 | 1.4602
144.01 | 12.8346 | 58.9746 | -8.8575 | 62.5978 | 1.4329
145.01 | 12.8381 | 57.8534 | -8.9957 | 64.4948 | 1.4096
146 | 12.8461 | 56.8548 | -9.1727 | 66.4934 | 1.3798
147.01 | 12.8487 | 55.8445 | -9.3961 | 68.7005 | 1.3442
148.01 | 12.8566 | 54.7822 | -9.5386 | 70.647 | 1.3211
149 | 12.8592 | 53.6614 | -9.7434 | 72.4633 | 1.2898
150.01 | 12.8664 | 52.644 | -9.9841 | 74.7577 | 1.2533
151 | 12.8739 | 51.5775 | -10.2422 | 76.6125 | 1.2155
152 | 12.881 | 50.5342 | -10.4094 | 79.5686 | 1.1912
153 | 12.8934 | 49.6186 | -10.6979 | 82.0028 | 1.1506
154.01 | 12.9007 | 48.5462 | -10.8237 | 84.9578 | 1.133
155 | 12.908 | 47.5813 | -11.1426 | 87.9094 | 1.0911
156 | 12.9056 | 46.6397 | -11.4654 | 91.0008 | 1.0515
157.01 | 12.9083 | 45.725 | -11.6239 | 94.3818 | 1.0321
158 | 12.9111 | 44.7345 | -11.9426 | 98.229 | 0.99457
159.01 | 12.9046 | 43.8757 | -12.1661 | 101.35 | 0.96997
160.01 | 12.9084 | 42.9208 | -12.4016 | 104.342 | 0.94357
161 | 12.912 | 41.9562 | -12.5215 | 107.763 | 0.93021
162 | 12.9168 | 41.1087 | -12.9467 | 110.544 | 0.88521
163 | 12.921 | 40.2032 | -13.0592 | 114.202 | 0.87337
164.01 | 12.9206 | 39.3305 | -13.2461 | 118.508 | 0.8548
165 | 12.9256 | 38.4691 | -13.4718 | 122.243 | 0.83235
166.01 | 12.9209 | 37.5031 | -13.735 | 126.08 | 0.80791
167 | 12.9265 | 36.6026 | -13.98 | 130.265 | 0.7849
168 | 12.9221 | 35.6675 | -14.0842 | 134.588 | 0.77592
169.01 | 12.928 | 34.8234 | -14.2378 | 139.302 | 0.76178
170 | 12.9336 | 33.907 | -14.2044 | 142.254 | 0.76423
171 | 12.9346 | 32.9771 | -14.0664 | 147.375 | 0.7764
172 | 12.9357 | 32.171 | -14.0358 | 151.432 | 0.77903
173 | 12.9369 | 31.3204 | -13.9302 | 155.314 | 0.78847
174.01 | 12.9434 | 30.4195 | -13.7217 | 159.693 | 0.80705
175.01 | 12.9499 | 29.6278 | -13.6775 | 163.41 | 0.81057
176.01 | 12.9464 | 28.7716 | -13.5801 | 166.917 | 0.82006
177 | 12.943 | 27.8577 | -13.5124 | 170.905 | 0.8268
178.01 | 12.9443 | 27.0092 | -13.4067 | 173.863 | 0.83681
179 | 12.9406 | 25.9937 | -13.4215 | 176.933 | 0.83575
180 | 12.9466 | 25.1862 | -13.3012 | 179.085 | 0.84683
181.02 | 12.9475 | 24.1115 | -13.3073 | -178.629 | 0.84615
182.01 | 12.9436 | 23.221 | -13.1771 | -176.23 | 0.85934
183.01 | 12.9444 | 22.3175 | -13.1338 | -173.658 | 0.86356
184.02 | 12.9456 | 21.5127 | -12.8537 | -171.134 | 0.89178
185.02 | 12.9459 | 20.6122 | -12.9598 | -168.383 | 0.88091
186 | 12.9413 | 19.7516 | -12.9372 | -165.456 | 0.88367
187 | 12.9367 | 19.0412 | -12.8772 | -162.42 | 0.89029
188.02 | 12.9267 | 18.1293 | -12.8864 | -160.215 | 0.89037
189 | 12.9213 | 17.1784 | -12.9572 | -157.614 | 0.88367
190.01 | 12.9159 | 16.352 | -12.9967 | -154.945 | 0.8802
191.01 | 12.9105 | 15.3792 | -13.0193 | -152.89 | 0.87847
192 | 12.9098 | 14.3848 | -13.124 | -151.071 | 0.86799
193 | 12.9042 | 13.3968 | -13.0946 | -148.906 | 0.8715
194 | 12.9082 | 12.4365 | -13.2383 | -146.649 | 0.85678
195.01 | 12.9027 | 11.3452 | -13.2283 | -145.707 | 0.85832
196.02 | 12.8966 | 10.3594 | -13.3306 | -143.264 | 0.84885
197.02 | 12.8905 | 9.3775 | -13.4253 | -141.021 | 0.84022
198.01 | 12.8896 | 8.4156 | -13.7393 | -140.023 | 0.81043
199.01 | 12.8783 | 7.3872 | -13.8745 | -137.137 | 0.79894
200 | 12.8724 | 6.2926 | -13.9729 | -135.445 | 0.79046
201 | 12.8613 | 5.2419 | -14.1285 | -133.086 | 0.77739
202.01 | 12.8555 | 4.1912 | -14.2174 | -131.469 | 0.76999
203.02 | 12.8498 | 3.2693 | -14.3635 | -130.145 | 0.75762
204 | 12.844 | 2.1298 | -14.6919 | -128.017 | 0.72997
205 | 12.8435 | 1.1838 | -14.7165 | -127.065 | 0.72794
206 | 12.8378 | 0.033752 | -15.039 | -124.77 | 0.70184
207 | 12.8327 | -1.0706 | -15.4157 | -124.508 | 0.67242
208 | 12.8275 | -2.1489 | -15.6478 | -123.464 | 0.65507
209 | 12.8273 | -3.4512 | -15.8193 | -123.38 | 0.64226
210.01 | 12.8222 | -4.58 | -16.1526 | -122.585 | 0.61842
211.01 | 12.8171 | -5.7034 | -16.4284 | -121.444 | 0.59943
212 | 12.8174 | -6.9066 | -16.924 | -122.02 | 0.56615
213.01 | 12.8126 | -8.0735 | -17.2748 | -123.112 | 0.54402
214 | 12.8127 | -9.214 | -17.4517 | -124.804 | 0.53304
215 | 12.8181 | -10.3463 | -18.0258 | -126.553 | 0.49862
216.01 | 12.8185 | -11.4076 | -18.5098 | -129.24 | 0.47156
217.01 | 12.8188 | -12.5687 | -18.9626 | -132.032 | 0.44758
218 | 12.8139 | -13.7383 | -18.9717 | -134.699 | 0.44736
219.01 | 12.8242 | -14.6693 | -19.3716 | -137.306 | 0.42672
220 | 12.8145 | -15.7987 | -19.4069 | -141.807 | 0.42546
221.01 | 12.8199 | -17.0246 | -19.7986 | -146.814 | 0.40644
222 | 12.8251 | -18.1549 | -19.947 | -150.719 | 0.39932
223 | 12.8303 | -19.3704 | -20.1001 | -154.96 | 0.3921
224 | 12.8357 | -20.4899 | -19.8733 | -160.928 | 0.40223
225.01 | 12.8464 | -21.741 | -19.7266 | -170.7 | 0.40858
226.02 | 12.8519 | -22.8413 | -19.3859 | -176.346 | 0.42466
227.01 | 12.8575 | -23.9559 | -18.6212 | 177.93 | 0.46346
228.02 | 12.8681 | -25.2513 | -18.0507 | 172.784 | 0.49434
229.01 | 12.8687 | -26.2908 | -17.4322 | 169.784 | 0.5308
230.01 | 12.8743 | -27.4785 | -17.0939 | 164.25 | 0.55154
231.01 | 12.8902 | -28.6236 | -16.3661 | 161.137 | 0.59869
232.01 | 12.8905 | -29.7647 | -16.1109 | 158.57 | 0.61653
233.01 | 12.9013 | -30.7255 | -15.5803 | 156.051 | 0.65459
234.01 | 12.9069 | -31.8306 | -15.1948 | 154.271 | 0.68389
235 | 12.9177 | -32.9317 | -14.7068 | 151.877 | 0.72255
236.01 | 12.9238 | -33.9355 | -14.1179 | 150.897 | 0.77276
237 | 12.9342 | -35.0291 | -13.8794 | 150.226 | 0.79335
238 | 12.9451 | -36.0871 | -13.4347 | 149.537 | 0.83404
239 | 12.9461 | -37.166 | -13.0265 | 148.398 | 0.87414
240 | 12.9471 | -38.2843 | -12.6336 | 147.413 | 0.91455
241.01 | 12.9581 | -39.3392 | -12.2294 | 147.562 | 0.95699
242 | 12.9591 | -40.3474 | -11.8395 | 148.083 | 1.0009
243.01 | 12.9649 | -41.4195 | -11.5672 | 147.347 | 1.0322
244.01 | 12.9607 | -42.5703 | -11.3046 | 146.834 | 1.0644
245 | 12.9666 | -43.6121 | -11.0471 | 146.08 | 1.0958
246 | 12.9724 | -44.6379 | -10.7905 | 145.553 | 1.128
247.01 | 12.9736 | -45.5671 | -10.4657 | 145.222 | 1.1709
248.01 | 12.9743 | -46.5002 | -10.3147 | 144.322 | 1.1914
249 | 12.9747 | -47.5272 | -10.1274 | 144.584 | 1.2174
250 | 12.9706 | -48.4855 | -9.8913 | 144.35 | 1.2517
251.02 | 12.9612 | -49.4062 | -9.7459 | 143.824 | 1.2743
252 | 12.9617 | -50.344 | -9.5733 | 143.785 | 1.2999
253.02 | 12.9621 | -51.27 | -9.3916 | 143.974 | 1.3274
254.01 | 12.9573 | -52.211 | -9.31 | 143.48 | 1.3407
255.01 | 12.9424 | -53.0275 | -9.2056 | 143.836 | 1.3594
256.01 | 12.9374 | -53.8546 | -9.0952 | 144.029 | 1.3776
257 | 12.9316 | -54.8172 | -9.0929 | 144.508 | 1.3789
258 | 12.9211 | -55.639 | -9.0312 | 144.978 | 1.3904
259 | 12.9105 | -56.4431 | -8.9412 | 145.843 | 1.4067
260.01 | 12.9045 | -57.3191 | -8.9037 | 146.651 | 1.4138
261.01 | 12.8939 | -58.221 | -8.8287 | 146.967 | 1.4279
262.01 | 12.8877 | -59.0911 | -8.7668 | 147.899 | 1.4392
263.01 | 12.8717 | -59.9196 | -8.7461 | 148.372 | 1.4453
264.01 | 12.8657 | -60.8583 | -8.7111 | 148.723 | 1.4522
265.02 | 12.8542 | -61.7017 | -8.7047 | 149.616 | 1.4552
266 | 12.8535 | -62.5792 | -8.6048 | 149.792 | 1.4722
267 | 12.8419 | -63.4231 | -8.5861 | 150.653 | 1.4774
268 | 12.8302 | -64.2326 | -8.565 | 151.488 | 1.483
269.01 | 12.8236 | -65.0868 | -8.6219 | 152.131 | 1.4744
270.01 | 12.8164 | -65.9026 | -8.611 | 153.331 | 1.4775
271 | 12.8047 | -66.6478 | -8.5619 | 154.248 | 1.4879
272.01 | 12.7978 | -67.4711 | -8.5618 | 155.198 | 1.4891
273 | 12.8008 | -68.3595 | -8.5373 | 156.12 | 1.4928
274.01 | 12.7889 | -69.1557 | -8.4664 | 156.926 | 1.5072
275 | 12.7916 | -69.9178 | -8.3808 | 158.208 | 1.5217
276.01 | 12.7893 | -70.7702 | -8.3864 | 159.324 | 1.5211
277 | 12.7825 | -71.6567 | -8.3719 | 160.002 | 1.5249
278 | 12.785 | -72.5098 | -8.2445 | 161.174 | 1.5471
279 | 12.7785 | -73.5006 | -8.3861 | 161.85 | 1.5231
280 | 12.7855 | -74.3368 | -8.2501 | 163.359 | 1.546
281.02 | 12.7785 | -75.274 | -8.1763 | 164.044 | 1.5605
282 | 12.7861 | -76.1785 | -8.0861 | 165.133 | 1.5755
283 | 12.7834 | -77.1246 | -8.0678 | 166.723 | 1.5794
284 | 12.7864 | -78.0732 | -7.9606 | 167.298 | 1.5985
285.01 | 12.7893 | -79.0738 | -7.9285 | 168.345 | 1.6039
286 | 12.7821 | -80.0227 | -7.7889 | 168.929 | 1.6314
287 | 12.7848 | -81.0537 | -7.7083 | 169.957 | 1.6462
288.01 | 12.7876 | -82.0505 | -7.6251 | 170.966 | 1.6616
289 | 12.7814 | -83.048 | -7.5831 | 171.146 | 1.6709
290 | 12.7794 | -84.1193 | -7.5326 | 172.305 | 1.6811
291.01 | 12.7726 | -85.1479 | -7.4491 | 173.164 | 1.6988
292 | 12.7716 | -86.2663 | -7.4601 | 174.117 | 1.6968
293 | 12.7656 | -87.3316 | -7.4426 | 174.802 | 1.7014
294 | 12.7542 | -88.5101 | -7.3814 | 175.731 | 1.7158
295.02 | 12.7545 | -89.6047 | -7.4608 | 176.638 | 1.7001
296.01 | 12.7445 | -90.769 | -7.4933 | 177.52 | 1.6957
297 | 12.7493 | -91.925 | -7.4765 | 178.075 | 1.698
298 | 12.7298 | -93.1492 | -7.5456 | 178.913 | 1.6883
299.01 | 12.7308 | -94.2729 | -7.615 | 179.887 | 1.6745
300 | 12.7166 | -95.4297 | -7.6508 | -178.819 | 1.6704
301 | 12.7225 | -96.6048 | -7.6745 | -178.215 | 1.6646
302 | 12.7143 | -97.7969 | -7.7819 | -177.17 | 1.6456
303.01 | 12.7004 | -98.9714 | -7.8069 | -176.534 | 1.6435
304 | 12.6973 | -100.114 | -7.9073 | -175.706 | 1.6251
305 | 12.689 | -101.24 | -7.9407 | -174.568 | 1.6204
306.01 | 12.671 | -102.465 | -8.0017 | -173.45 | 1.6123
307.02 | 12.6827 | -103.639 | -8.034 | -172.995 | 1.6041
308.01 | 12.6656 | -104.874 | -8.2514 | -172.147 | 1.5674
309.02 | 12.6572 | -106.068 | -8.273 | -171.698 | 1.565
310 | 12.65 | -107.282 | -8.448 | -170.749 | 1.5349
311 | 12.6433 | -108.514 | -8.6747 | -169.513 | 1.4963
312.01 | 12.6414 | -109.701 | -8.9468 | -168.325 | 1.4502
313 | 12.629 | -110.915 | -9.1358 | -167.388 | 1.4209
314 | 12.6272 | -112.065 | -9.4286 | -165.713 | 1.3739
315 | 12.6152 | -113.274 | -9.7028 | -163.99 | 1.3329
316 | 12.6078 | -114.406 | -10.008 | -162.3 | 1.2878
317.01 | 12.5999 | -115.51 | -10.2106 | -160.973 | 1.2591
318 | 12.6019 | -116.628 | -10.4128 | -159.397 | 1.2298
319 | 12.594 | -117.784 | -10.6233 | -157.627 | 1.2013
320.01 | 12.586 | -118.86 | -10.8411 | -155.406 | 1.1726
321.01 | 12.5875 | -119.841 | -11.1764 | -153.24 | 1.1279
322 | 12.5882 | -121.023 | -11.3665 | -152.456 | 1.1033
323 | 12.5943 | -122.062 | -11.7646 | -149.918 | 1.053
324.01 | 12.5897 | -123.127 | -12.0445 | -148.617 | 1.0201
325.01 | 12.6005 | -124.179 | -12.2816 | -145.958 | 0.99131
326.01 | 12.5957 | -125.257 | -12.4985 | -145.009 | 0.96735
327.01 | 12.6104 | -126.315 | -12.9133 | -143.333 | 0.92059
328 | 12.6149 | -127.319 | -13.2682 | -143.03 | 0.88322
329 | 12.6296 | -128.276 | -13.7149 | -139.957 | 0.83745
330 | 12.6393 | -129.351 | -14.0239 | -137.003 | 0.80723
331 | 12.6342 | -130.288 | -14.168 | -136.304 | 0.7944
332 | 12.6482 | -131.245 | -14.7588 | -134.056 | 0.7409
333 | 12.6521 | -132.273 | -15.3706 | -131.142 | 0.69014
334 | 12.6614 | -133.127 | -15.8753 | -130.992 | 0.65045
335.02 | 12.6754 | -134.118 | -16.5199 | -128.495 | 0.60291
336.01 | 12.6796 | -135.091 | -17.2178 | -126.631 | 0.55607
337 | 12.6889 | -136.02 | -17.7749 | -124.272 | 0.52094
338.01 | 12.698 | -136.919 | -18.7019 | -121.126 | 0.46769
339.01 | 12.712 | -137.869 | -19.8249 | -115.734 | 0.41028
340 | 12.7213 | -138.804 | -20.8444 | -110.23 | 0.36443
341 | 12.7358 | -139.647 | -22.3815 | -104.762 | 0.30481
342 | 12.7404 | -140.533 | -23.4177 | -98.2481 | 0.27038
343 | 12.7452 | -141.434 | -23.9738 | -93.5623 | 0.25347
344.01 | 12.76 | -142.257 | -25.9168 | -81.8836 | 0.20231
345 | 12.7749 | -143.073 | -26.712 | -68.8175 | 0.1843
346 | 12.7699 | -143.86 | -28.0722 | -53.8609 | 0.15767
347 | 12.785 | -144.846 | -28.349 | -35.6997 | 0.15246
348 | 12.7902 | -145.592 | -28.0782 | -16.0837 | 0.15719
349 | 12.8005 | -146.423 | -26.6978 | 3.9609 | 0.18405
350 | 12.8059 | -147.308 | -25.0738 | 13.9521 | 0.22176
351.01 | 12.8162 | -148.096 | -23.9652 | 25.3317 | 0.25165
352 | 12.8216 | -148.991 | -22.4266 | 28.6947 | 0.30024
353.01 | 12.8371 | -149.819 | -21.0679 | 33.1556 | 0.35047
354.01 | 12.8374 | -150.696 | -20.0459 | 37.7035 | 0.39423
355 | 12.8479 | -151.639 | -19.1431 | 38.5498 | 0.4369
356.01 | 12.8534 | -152.49 | -18.0775 | 41.0005 | 0.49365
357.01 | 12.8638 | -153.314 | -17.2335 | 43.542 | 0.5434
358.01 | 12.874 | -154.21 | -16.7655 | 45.2566 | 0.57283
359 | 12.8692 | -155.074 | -16.123 | 47.4419 | 0.61719
FREQ | 1.2429
CONICAL | CUTTHETA= | 10
ANGLE | RHC | RPHD | LHC | LPHD | AXIAL
0 | 12.9115 | 178.27 | -12.2927 | -17.2614 | 0.95515
1 | 12.9182 | 177.345 | -11.9402 | -15.2265 | 0.99403
2.01 | 12.9349 | 176.539 | -11.5932 | -12.3936 | 1.0326
3 | 12.9463 | 175.583 | -11.3106 | -10.2004 | 1.0655
4 | 12.9577 | 174.686 | -11.0169 | -7.439 | 1.1008
5 | 12.969 | 173.865 | -10.7008 | -5.0721 | 1.1402
6.01 | 12.9749 | 172.997 | -10.4517 | -3.1599 | 1.1727
7.01 | 12.9854 | 172.092 | -10.2521 | -1.1008 | 1.1986
8 | 12.9911 | 171.209 | -9.963 | 1.045 | 1.2384
9 | 12.996 | 170.304 | -9.8079 | 2.7696 | 1.2601
10.01 | 13.0007 | 169.412 | -9.6109 | 5.0625 | 1.2884
11 | 13.0053 | 168.478 | -9.4181 | 6.6689 | 1.3168
12 | 13.0044 | 167.54 | -9.2613 | 8.6135 | 1.341
13 | 12.9981 | 166.578 | -9.1732 | 10.2481 | 1.3557
14.01 | 12.9963 | 165.618 | -9.095 | 12.35 | 1.3683
15.01 | 12.9951 | 164.657 | -8.9121 | 13.6563 | 1.3977
16.01 | 12.9879 | 163.692 | -8.8923 | 15.396 | 1.4021
17.01 | 12.9859 | 162.702 | -8.8027 | 16.8092 | 1.417
18.01 | 12.9783 | 161.687 | -8.7143 | 18.7238 | 1.4328
19.01 | 12.971 | 160.753 | -8.6689 | 20.1438 | 1.4416
20.01 | 12.959 | 159.695 | -8.5757 | 21.1006 | 1.4592
21.01 | 12.9508 | 158.697 | -8.5653 | 23.098 | 1.4624
22.01 | 12.9382 | 157.643 | -8.542 | 24.4519 | 1.4685
23.01 | 12.9206 | 156.58 | -8.5814 | 25.8801 | 1.4648
24 | 12.9131 | 155.536 | -8.6085 | 27.2632 | 1.4615
25 | 12.8955 | 154.461 | -8.6154 | 28.6931 | 1.4633
26 | 12.8831 | 153.362 | -8.694 | 30.1604 | 1.4521
27 | 12.8713 | 152.28 | -8.8184 | 31.4356 | 1.4333
28 | 12.8641 | 151.162 | -8.9122 | 33.2358 | 1.419
29.01 | 12.8474 | 150.091 | -9.0619 | 34.928 | 1.3974
30 | 12.8308 | 149.001 | -9.1751 | 36.7281 | 1.3819
31.02 | 12.8245 | 147.88 | -9.293 | 38.4719 | 1.3641
32.01 | 12.8038 | 146.78 | -9.4241 | 39.8215 | 1.3469
33 | 12.7981 | 145.653 | -9.5701 | 41.5752 | 1.3252
34.01 | 12.7829 | 144.525 | -9.7454 | 43.365 | 1.3009
35 | 12.768 | 143.368 | -9.9409 | 45.1884 | 1.274
36 | 12.7636 | 142.206 | -10.1341 | 46.1787 | 1.2465
37.01 | 12.7493 | 141.054 | -10.3691 | 48.2051 | 1.2152
38 | 12.7404 | 139.895 | -10.6434 | 49.8949 | 1.1785
39.01 | 12.7268 | 138.734 | -10.9459 | 51.2628 | 1.1398
40.01 | 12.7233 | 137.559 | -11.2655 | 52.8076 | 1.099
41.01 | 12.715 | 136.437 | -11.641 | 54.112 | 1.0534
42.01 | 12.7066 | 135.276 | -12.015 | 55.5887 | 1.0098
43 | 12.6983 | 134.186 | -12.4106 | 57.4064 | 0.96571
44.01 | 12.6951 | 132.998 | -12.875 | 58.898 | 0.91568
45.01 | 12.6867 | 131.943 | -13.3799 | 60.1931 | 0.86472
46 | 12.6881 | 130.848 | -13.8571 | 61.6605 | 0.81829
47.01 | 12.6795 | 129.698 | -14.3672 | 63.4191 | 0.77231
48 | 12.6756 | 128.712 | -14.6793 | 65.9087 | 0.74536
49.01 | 12.6767 | 127.616 | -15.2922 | 66.9826 | 0.69444
50 | 12.6727 | 126.538 | -15.8013 | 68.8777 | 0.65517
51 | 12.6683 | 125.409 | -16.1069 | 70.1296 | 0.63281
52 | 12.664 | 124.327 | -16.5271 | 72.2066 | 0.6032
53.01 | 12.6596 | 123.246 | -17.2083 | 73.4666 | 0.55795
54 | 12.65 | 122.149 | -17.7266 | 75.353 | 0.52619
55.01 | 12.6556 | 121.096 | -18.0884 | 78.3135 | 0.50439
56.01 | 12.6557 | 120.044 | -18.7354 | 78.4552 | 0.46816
57 | 12.6509 | 119.022 | -19.3197 | 79.9756 | 0.43793
58 | 12.6509 | 117.98 | -20.0521 | 80.6568 | 0.40251
59 | 12.646 | 117.022 | -20.5551 | 81.6912 | 0.38007
60 | 12.646 | 116.029 | -21.2966 | 82.2491 | 0.34896
61.02 | 12.6459 | 114.996 | -22.0989 | 83.0697 | 0.31816
62.01 | 12.6409 | 114.008 | -22.608 | 84.0177 | 0.30022
63.01 | 12.6409 | 112.929 | -23.4975 | 85.2662 | 0.27099
64.01 | 12.6408 | 111.915 | -24.3522 | 85.531 | 0.2456
65 | 12.6408 | 110.872 | -25.5746 | 90.498 | 0.21335
66.01 | 12.6407 | 109.899 | -26.8477 | 97.5483 | 0.18426
67.01 | 12.6407 | 108.924 | -27.9873 | 100.836 | 0.16161
68 | 12.6355 | 108.02 | -29.8613 | 112.022 | 0.13032
69 | 12.6304 | 107.116 | -31.6682 | 126.337 | 0.10591
70 | 12.6353 | 106.226 | -33.6439 | 140.102 | 0.084311
71 | 12.6352 | 105.245 | -34.7157 | 171.508 | 0.074525
72 | 12.6302 | 104.335 | -34.4014 | -165.666 | 0.077316
73.01 | 12.6302 | 103.439 | -32.2219 | -142.823 | 0.099368
74.01 | 12.6253 | 102.493 | -29.3747 | -126.797 | 0.13799
75.01 | 12.6254 | 101.577 | -27.5755 | -118.438 | 0.16975
76.01 | 12.6255 | 100.646 | -25.7759 | -114.855 | 0.20883
77 | 12.6308 | 99.76 | -24.1908 | -108.8 | 0.25049
78.01 | 12.6312 | 98.8583 | -22.4243 | -105.335 | 0.30698
79.01 | 12.6366 | 97.9467 | -21.1473 | -103.833 | 0.35539
80 | 12.6373 | 97.0657 | -19.9096 | -100.809 | 0.40981
81.01 | 12.638 | 96.2153 | -18.8276 | -97.9579 | 0.46416
82 | 12.6438 | 95.3508 | -18.0155 | -95.6244 | 0.50934
83.02 | 12.6499 | 94.3905 | -16.9304 | -94.3725 | 0.57675
84.01 | 12.651 | 93.5079 | -16.1248 | -91.8487 | 0.63277
85.02 | 12.6573 | 92.616 | -15.2342 | -89.8616 | 0.70066
86 | 12.6634 | 91.6865 | -14.6368 | -87.5038 | 0.75007
87 | 12.6699 | 90.7914 | -13.8463 | -86.3552 | 0.82102
88.01 | 12.6761 | 89.885 | -13.2904 | -84.1563 | 0.87476
89.01 | 12.6874 | 89.0104 | -12.6449 | -82.2037 | 0.94113
90.01 | 12.6935 | 88.0894 | -12.0886 | -79.7172 | 1.0028
91.01 | 12.6994 | 87.2645 | -11.5427 | -77.6187 | 1.0673
92.01 | 12.7101 | 86.4048 | -11.0815 | -75.8132 | 1.1243
93 | 12.7205 | 85.494 | -10.5913 | -73.7064 | 1.1883
94.01 | 12.7306 | 84.5964 | -10.0803 | -71.5249 | 1.2591
95.01 | 12.7354 | 83.7163 | -9.6746 | -69.9352 | 1.3188
96.01 | 12.7544 | 82.7999 | -9.2568 | -67.7402 | 1.381
97 | 12.7632 | 81.8682 | -8.8586 | -65.9887 | 1.4446
98.01 | 12.7711 | 80.9593 | -8.5502 | -63.9592 | 1.4957
99 | 12.7837 | 80.045 | -8.1404 | -62.0132 | 1.5661
100.01 | 12.7914 | 79.1242 | -7.848 | -60.66 | 1.6185
101.01 | 12.7976 | 78.1879 | -7.5696 | -58.5793 | 1.6704
102.01 | 12.8087 | 77.3351 | -7.3628 | -56.7077 | 1.7087
103.01 | 12.8192 | 76.4641 | -7.0966 | -54.7175 | 1.7601
104 | 12.8241 | 75.4493 | -6.8525 | -52.7852 | 1.8096
105.01 | 12.8243 | 74.5518 | -6.6896 | -50.9371 | 1.8441
106.01 | 12.8241 | 73.6134 | -6.4989 | -49.1833 | 1.8854
107 | 12.8288 | 72.6297 | -6.3239 | -47.375 | 1.923
108.01 | 12.8283 | 71.69 | -6.182 | -45.4481 | 1.955
109.01 | 12.8337 | 70.645 | -6.0408 | -44.1133 | 1.9861
110 | 12.8234 | 69.6364 | -5.8824 | -42.4525 | 2.0254
111 | 12.8286 | 68.6202 | -5.7691 | -40.7735 | 2.051
112.01 | 12.8243 | 67.6368 | -5.667 | -39.1656 | 2.0766
113 | 12.82 | 66.6018 | -5.5491 | -37.6736 | 2.1062
114 | 12.8169 | 65.5988 | -5.4837 | -36.3118 | 2.1231
115.02 | 12.8135 | 64.577 | -5.4056 | -34.456 | 2.1433
116 | 12.8117 | 63.5877 | -5.3987 | -32.6901 | 2.1455
117 | 12.8049 | 62.532 | -5.3499 | -31.2613 | 2.1594
118.01 | 12.7943 | 61.5313 | -5.3526 | -29.5509 | 2.1614
119.01 | 12.7894 | 60.4796 | -5.3629 | -28.1668 | 2.16
120.01 | 12.7798 | 59.4839 | -5.36 | -26.4583 | 2.1632
121.01 | 12.7712 | 58.4288 | -5.3867 | -24.7855 | 2.1586
122 | 12.7628 | 57.384 | -5.3819 | -23.1112 | 2.162
123 | 12.7559 | 56.2866 | -5.4478 | -21.3775 | 2.1471
124.01 | 12.7482 | 55.2068 | -5.4541 | -20.2274 | 2.1475
125 | 12.742 | 54.0719 | -5.4942 | -18.4748 | 2.1391
126.01 | 12.7269 | 53.0654 | -5.5749 | -16.4546 | 2.1228
127.01 | 12.7167 | 51.9745 | -5.643 | -14.7389 | 2.1085
128 | 12.7124 | 50.8267 | -5.7665 | -13.1044 | 2.0796
129 | 12.6982 | 49.6716 | -5.8916 | -11.3698 | 2.0529
130.01 | 12.6893 | 48.629 | -6.052 | -9.547 | 2.0171
131.02 | 12.6803 | 47.4233 | -6.1867 | -7.8216 | 1.9878
132.01 | 12.6764 | 46.4652 | -6.3647 | -5.7939 | 1.9481
133 | 12.6717 | 45.3594 | -6.5753 | -4.2964 | 1.9021
134 | 12.6666 | 44.3196 | -6.7664 | -2.6456 | 1.8615
135 | 12.6568 | 43.1887 | -6.9117 | -0.75506 | 1.8324
136 | 12.6517 | 42.0986 | -7.0893 | 1.2305 | 1.7961
137.01 | 12.6465 | 41.0308 | -7.2529 | 3.4288 | 1.7635
138.01 | 12.6355 | 39.9255 | -7.4273 | 5.4263 | 1.7304
139 | 12.6345 | 38.7583 | -7.5879 | 7.6871 | 1.6987
140.01 | 12.6278 | 37.5892 | -7.7734 | 9.9446 | 1.6638
141.01 | 12.6254 | 36.5029 | -7.9799 | 12.3667 | 1.625
142 | 12.627 | 35.3676 | -8.1638 | 14.1062 | 1.5904
143.01 | 12.6285 | 34.2665 | -8.3544 | 16.526 | 1.5554
144.01 | 12.6288 | 33.2089 | -8.6102 | 18.5606 | 1.51
145.01 | 12.6288 | 32.0927 | -8.8333 | 20.3152 | 1.4716
146 | 12.6286 | 31.0867 | -9.0413 | 22.4455 | 1.4366
147.01 | 12.6282 | 30.0446 | -9.2254 | 24.6249 | 1.4064
148.01 | 12.6322 | 28.9758 | -9.4413 | 26.704 | 1.3711
149 | 12.6307 | 28.0453 | -9.705 | 28.956 | 1.3302
150.01 | 12.6345 | 26.9885 | -9.8763 | 31.1746 | 1.3035
151 | 12.6374 | 25.8934 | -10.1635 | 33.2616 | 1.2606
152 | 12.6355 | 24.7496 | -10.3543 | 35.8412 | 1.2333
153 | 12.643 | 23.8721 | -10.6514 | 38.8088 | 1.1907
154.01 | 12.6503 | 22.6637 | -10.9086 | 41.8548 | 1.1549
155 | 12.653 | 21.6532 | -11.0748 | 44.8627 | 1.1326
156 | 12.6651 | 20.6943 | -11.334 | 48.4765 | 1.0977
157.01 | 12.6724 | 19.6547 | -11.4783 | 51.992 | 1.0786
158 | 12.6746 | 18.6915 | -11.668 | 55.7855 | 1.055
159.01 | 12.6822 | 17.8019 | -11.7733 | 59.1584 | 1.0413
160.01 | 12.6844 | 16.8361 | -12.0495 | 63.5313 | 1.0084
161 | 12.6974 | 15.82 | -12.238 | 66.702 | 0.98523
162 | 12.7054 | 15.0515 | -12.438 | 70.7899 | 0.96187
163 | 12.7188 | 14.1234 | -12.5506 | 74.3042 | 0.948
164.01 | 12.727 | 13.1482 | -12.6168 | 78.5483 | 0.93989
165 | 12.7457 | 12.2314 | -12.707 | 82.6515 | 0.92816
166.01 | 12.7547 | 11.3139 | -12.7677 | 86.7962 | 0.92073
167 | 12.7689 | 10.364 | -12.8271 | 91.5108 | 0.91294
168 | 12.7836 | 9.4786 | -12.8735 | 96.3054 | 0.90654
169.01 | 12.7887 | 8.6316 | -12.9234 | 99.9085 | 0.9008
170 | 12.7987 | 7.5278 | -12.8045 | 103.845 | 0.9122
171 | 12.809 | 6.604 | -12.6786 | 107.873 | 0.92444
172 | 12.8146 | 5.6574 | -12.5903 | 111.252 | 0.93329
173 | 12.8301 | 4.7203 | -12.3669 | 114.351 | 0.95593
174.01 | 12.8408 | 3.7903 | -12.1858 | 116.817 | 0.97492
175.01 | 12.857 | 3.0446 | -12.0179 | 120.118 | 0.99214
176.01 | 12.8689 | 2.1494 | -11.9056 | 124.137 | 1.0037
177 | 12.8757 | 1.316 | -11.7473 | 127.416 | 1.0214
178.01 | 12.8878 | 0.30234 | -11.7255 | 130.633 | 1.0225
179 | 12.8954 | -0.45564 | -11.6477 | 134.763 | 1.0309
180 | 12.9071 | -1.4249 | -11.6365 | 137.039 | 1.0308
181.02 | 12.9145 | -2.351 | -11.6605 | 140.754 | 1.0271
182.01 | 12.9262 | -3.334 | -11.5749 | 142.913 | 1.0359
183.01 | 12.9379 | -4.2254 | -11.4901 | 145.385 | 1.0446
184.02 | 12.9549 | -5.2627 | -11.282 | 147.672 | 1.0679
185.02 | 12.9668 | -6.1697 | -11.1921 | 150.676 | 1.0776
186 | 12.9733 | -7.0563 | -11.1278 | 153.134 | 1.0848
187 | 12.985 | -7.8834 | -10.9473 | 155.592 | 1.1061
188.02 | 12.9861 | -8.8222 | -10.9178 | 157.944 | 1.1098
189 | 12.9972 | -9.7633 | -10.864 | 160.795 | 1.1153
190.01 | 12.9975 | -10.4953 | -10.9305 | 163.23 | 1.1067
191.01 | 13.0083 | -11.4269 | -10.8053 | 165.714 | 1.1214
192 | 13.0083 | -12.3894 | -10.8162 | 167.765 | 1.12
193 | 13.0083 | -13.3312 | -10.8015 | 169.991 | 1.1219
194 | 13.0128 | -14.3119 | -10.827 | 172.523 | 1.118
195.01 | 13.0118 | -15.3927 | -10.8971 | 175.213 | 1.1092
196.02 | 13.0061 | -16.3713 | -10.884 | 177.242 | 1.1116
197.02 | 13.0049 | -17.3695 | -10.9032 | 179.679 | 1.1092
198.01 | 13.0038 | -18.4652 | -10.9199 | -178.492 | 1.1073
199.01 | 12.9973 | -19.3216 | -10.9819 | -176.072 | 1.1002
200 | 12.9913 | -20.5274 | -10.8847 | -174.57 | 1.1134
201 | 12.9847 | -21.516 | -10.9175 | -172.56 | 1.11
202.01 | 12.9781 | -22.5462 | -10.9516 | -170.846 | 1.1065
203.02 | 12.9618 | -23.589 | -11.0293 | -169.652 | 1.0987
204 | 12.9551 | -24.6891 | -10.9982 | -167.727 | 1.1035
205 | 12.9436 | -25.6198 | -11.1239 | -166.24 | 1.089
206 | 12.9368 | -26.5766 | -11.2655 | -164.18 | 1.0722
207 | 12.9202 | -27.8456 | -11.4651 | -162.806 | 1.0498
208 | 12.9088 | -28.7876 | -11.5405 | -161.125 | 1.0421
209 | 12.9023 | -29.8768 | -11.6562 | -159.181 | 1.029
210.01 | 12.8913 | -30.9714 | -11.7957 | -158.084 | 1.0139
211.01 | 12.8703 | -32.0414 | -11.9448 | -156.95 | 0.999
212 | 12.8596 | -33.1921 | -12.1175 | -156.023 | 0.98051
213.01 | 12.8441 | -34.3459 | -12.4515 | -154.967 | 0.94513
214 | 12.8337 | -35.4823 | -12.67 | -154.053 | 0.92272
215 | 12.8235 | -36.6145 | -12.9737 | -153.338 | 0.892
216.01 | 12.8189 | -37.8463 | -13.3963 | -153.721 | 0.85002
217.01 | 12.804 | -38.992 | -13.7449 | -153.618 | 0.81794
218 | 12.7944 | -40.1116 | -14.1294 | -154.281 | 0.78333
219.01 | 12.7902 | -41.1204 | -14.6064 | -155.876 | 0.74179
220 | 12.7754 | -42.2755 | -15.0338 | -155.641 | 0.70733
221.01 | 12.7608 | -43.4383 | -15.4485 | -157.042 | 0.67545
222 | 12.7564 | -44.4514 | -15.9853 | -158.649 | 0.63526
223 | 12.7469 | -45.5853 | -16.5805 | -159.457 | 0.5938
224 | 12.7425 | -46.7583 | -17.2792 | -161.596 | 0.54816
225.01 | 12.7381 | -47.9163 | -18.1058 | -164.123 | 0.49861
226.02 | 12.7238 | -49.0997 | -19.2571 | -167.812 | 0.43741
227.01 | 12.7195 | -50.2464 | -20.2116 | -174.398 | 0.39207
228.02 | 12.7199 | -51.4533 | -21.0368 | -179.573 | 0.35651
229.01 | 12.7104 | -52.5798 | -21.7547 | 170.485 | 0.32858
230.01 | 12.7058 | -53.8569 | -22.4609 | 160.557 | 0.30308
231.01 | 12.7061 | -54.9585 | -22.6105 | 150.024 | 0.29789
232.01 | 12.6964 | -56.0604 | -22.5084 | 139.977 | 0.30175
233.01 | 12.6967 | -57.2129 | -22.2193 | 129.203 | 0.31195
234.01 | 12.692 | -58.3449 | -21.4764 | 121.911 | 0.34
235 | 12.6921 | -59.4823 | -20.9428 | 115.227 | 0.36154
236.01 | 12.6974 | -60.4107 | -20.1122 | 108.38 | 0.3976
237 | 12.6927 | -61.5341 | -19.3336 | 103.325 | 0.43513
238 | 12.6982 | -62.6481 | -18.2531 | 99.9872 | 0.49249
239 | 12.7034 | -63.7621 | -17.5847 | 96.4099 | 0.53159
240 | 12.7091 | -64.816 | -16.7355 | 95.0657 | 0.58584
241.01 | 12.7096 | -65.7241 | -16.1303 | 94.247 | 0.62811
242 | 12.7153 | -66.7346 | -15.3716 | 92.4101 | 0.68505
243.01 | 12.7159 | -67.8192 | -14.8192 | 90.8909 | 0.73003
244.01 | 12.7167 | -68.8569 | -14.367 | 90.6226 | 0.76903
245 | 12.7176 | -69.8789 | -13.9522 | 90.5994 | 0.80661
246 | 12.723 | -70.8841 | -13.5628 | 88.7262 | 0.84313
247.01 | 12.7291 | -71.884 | -13.0411 | 88.0278 | 0.89479
248.01 | 12.7348 | -72.852 | -12.742 | 87.2602 | 0.92558
249 | 12.7405 | -73.7944 | -12.4663 | 86.7617 | 0.95486
250 | 12.7516 | -74.8404 | -12.1397 | 86.9021 | 0.99025
251.02 | 12.7574 | -75.7622 | -11.8877 | 86.5112 | 1.0188
252 | 12.7634 | -76.6669 | -11.6676 | 86.6632 | 1.0443
253.02 | 12.7646 | -77.6427 | -11.3703 | 86.6829 | 1.0806
254.01 | 12.7754 | -78.5655 | -11.2407 | 86.8817 | 1.0955
255.01 | 12.7867 | -79.5091 | -10.9585 | 87.2663 | 1.1303
256.01 | 12.7928 | -80.3713 | -10.7633 | 87.6952 | 1.1553
257 | 12.799 | -81.2627 | -10.5721 | 88.1836 | 1.1802
258 | 12.8098 | -82.116 | -10.4587 | 89.0754 | 1.1943
259 | 12.816 | -82.9048 | -10.2713 | 89.9773 | 1.2195
260.01 | 12.8269 | -83.7262 | -10.1503 | 91.0801 | 1.2351
261.01 | 12.8377 | -84.5912 | -10.023 | 92.2958 | 1.2519
262.01 | 12.8485 | -85.4658 | -9.8862 | 93.4439 | 1.2702
263.01 | 12.8539 | -86.3563 | -9.8139 | 94.3198 | 1.2801
264.01 | 12.8645 | -87.2436 | -9.6582 | 95.6828 | 1.3017
265.02 | 12.8698 | -88.1029 | -9.5679 | 96.6419 | 1.3146
266 | 12.8796 | -89.014 | -9.5195 | 98.1479 | 1.3205
267 | 12.8893 | -89.8473 | -9.4656 | 99.3203 | 1.3272
268 | 12.8943 | -90.7217 | -9.3254 | 100.913 | 1.3481
269.01 | 12.9138 | -91.6127 | -9.2256 | 102.326 | 1.3607
270.01 | 12.9232 | -92.469 | -9.1255 | 103.669 | 1.375
271 | 12.9326 | -93.3454 | -9.0138 | 104.943 | 1.3914
272.01 | 12.9464 | -94.2358 | -8.9279 | 106.583 | 1.403
273 | 12.9601 | -95.1525 | -8.837 | 107.982 | 1.4156
274.01 | 12.9692 | -96.0683 | -8.6831 | 109.166 | 1.4395
275 | 12.9829 | -96.9222 | -8.5891 | 110.259 | 1.453
276.01 | 12.9909 | -97.8501 | -8.5118 | 111.793 | 1.4647
277 | 12.9988 | -98.737 | -8.4004 | 113.524 | 1.4823
278 | 13.0067 | -99.6819 | -8.3077 | 114.799 | 1.4969
279 | 13.0099 | -100.605 | -8.1517 | 115.916 | 1.5236
280 | 13.0121 | -101.556 | -8.0595 | 117.533 | 1.5396
281.02 | 13.0196 | -102.545 | -7.9045 | 118.809 | 1.5661
282 | 13.0219 | -103.574 | -7.8124 | 120.024 | 1.5824
283 | 13.0196 | -104.522 | -7.687 | 120.938 | 1.606
284 | 13.0217 | -105.486 | -7.5678 | 122.149 | 1.628
285.01 | 13.0193 | -106.535 | -7.4393 | 122.781 | 1.6528
286 | 13.0116 | -107.553 | -7.3493 | 123.631 | 1.6716
287 | 13.004 | -108.582 | -7.264 | 124.366 | 1.6897
288.01 | 12.9864 | -109.601 | -7.1942 | 125.014 | 1.7069
289 | 12.9789 | -110.602 | -7.1081 | 125.648 | 1.7255
290 | 12.9659 | -111.605 | -7.0348 | 126.58 | 1.7429
291.01 | 12.9477 | -112.616 | -6.9889 | 127.725 | 1.7559
292 | 12.9248 | -113.651 | -6.9201 | 128.503 | 1.7746
293 | 12.9072 | -114.726 | -6.9068 | 129.346 | 1.781
294 | 12.8841 | -115.754 | -6.8681 | 130.635 | 1.7938
295.02 | 12.8667 | -116.841 | -6.8477 | 131.391 | 1.8017
296.01 | 12.8343 | -117.902 | -6.8639 | 132.426 | 1.8051
297 | 12.8175 | -118.996 | -6.8597 | 133.07 | 1.8095
298 | 12.7903 | -120.051 | -6.877 | 134.372 | 1.8115
299.01 | 12.7586 | -121.16 | -6.8949 | 135.269 | 1.8144
300 | 12.7324 | -122.268 | -6.9569 | 136.407 | 1.8069
301 | 12.7069 | -123.336 | -7.0493 | 137.554 | 1.793
302 | 12.6815 | -124.41 | -7.1364 | 138.722 | 1.7802
303.01 | 12.6508 | -125.515 | -7.1597 | 139.589 | 1.7817
304 | 12.626 | -126.553 | -7.2443 | 140.82 | 1.7694
305 | 12.5966 | -127.608 | -7.3503 | 141.729 | 1.7538
306.01 | 12.5676 | -128.718 | -7.4847 | 142.622 | 1.7325
307.02 | 12.5389 | -129.772 | -7.6171 | 143.62 | 1.7118
308.01 | 12.5158 | -130.852 | -7.8016 | 144.333 | 1.6801
309.02 | 12.4927 | -131.958 | -7.9507 | 145.769 | 1.6557
310 | 12.4605 | -133.052 | -8.19 | 147.399 | 1.6165
311 | 12.4336 | -134.136 | -8.4616 | 148.869 | 1.5713
312.01 | 12.4109 | -135.249 | -8.5777 | 150.586 | 1.5544
313 | 12.3839 | -136.321 | -8.7861 | 152.235 | 1.5221
314 | 12.3626 | -137.379 | -9.0251 | 154.562 | 1.4843
315 | 12.3406 | -138.43 | -9.2386 | 156.182 | 1.4518
316 | 12.3186 | -139.525 | -9.4445 | 157.899 | 1.4212
317.01 | 12.3024 | -140.545 | -9.6849 | 160.512 | 1.3848
318 | 12.2854 | -141.584 | -9.9262 | 162.394 | 1.3494
319 | 12.2786 | -142.662 | -10.171 | 164.544 | 1.3128
320.01 | 12.2619 | -143.672 | -10.4416 | 167.153 | 1.2748
321.01 | 12.2594 | -144.651 | -10.6552 | 169.274 | 1.2441
322 | 12.2526 | -145.748 | -10.901 | 172.48 | 1.2102
323 | 12.2495 | -146.746 | -11.2084 | 174.575 | 1.1684
324.01 | 12.2469 | -147.792 | -11.38 | 177.483 | 1.1459
325.01 | 12.2532 | -148.807 | -11.5603 | 179.237 | 1.1214
326.01 | 12.2544 | -149.849 | -11.8444 | -178.621 | 1.0851
327.01 | 12.2654 | -150.866 | -12.1145 | -176.02 | 1.0505
328 | 12.2711 | -151.901 | -12.45 | -173.257 | 1.0099
329 | 12.2765 | -152.921 | -12.7524 | -170.266 | 0.97466
330 | 12.2965 | -153.964 | -13.0674 | -167.878 | 0.93772
331 | 12.3063 | -154.942 | -13.3682 | -165.253 | 0.90471
332 | 12.3208 | -155.926 | -13.7382 | -162.352 | 0.86547
333 | 12.34 | -156.936 | -14.1786 | -159.472 | 0.82081
334 | 12.349 | -157.837 | -14.6086 | -156.28 | 0.78029
335.02 | 12.3729 | -158.843 | -15.1063 | -152.335 | 0.73476
336.01 | 12.3867 | -159.828 | -15.5966 | -148.616 | 0.69329
337 | 12.4105 | -160.782 | -16.0035 | -143.552 | 0.65971
338.01 | 12.4342 | -161.802 | -16.3142 | -137.863 | 0.63477
339.01 | 12.448 | -162.78 | -16.6569 | -133.275 | 0.60922
340 | 12.4719 | -163.763 | -16.8739 | -127.908 | 0.59255
341 | 12.4957 | -164.698 | -16.9833 | -122.209 | 0.58352
342 | 12.5148 | -165.666 | -17.3583 | -117.275 | 0.55762
343 | 12.5388 | -166.58 | -17.6738 | -110.631 | 0.53624
344.01 | 12.5578 | -167.48 | -17.9358 | -102.579 | 0.51915
345 | 12.5821 | -168.391 | -17.9762 | -95.333 | 0.5153
346 | 12.6068 | -169.312 | -18.0939 | -88.4028 | 0.50691
347 | 12.6316 | -170.201 | -18.0723 | -79.0692 | 0.50672
348 | 12.6566 | -171.073 | -17.816 | -72.2195 | 0.52041
349 | 12.6819 | -171.947 | -17.467 | -63.5812 | 0.54018
350 | 12.7024 | -172.909 | -16.9937 | -56.8185 | 0.5691
351.01 | 12.7282 | -173.8 | -16.6309 | -51.0167 | 0.59164
352 | 12.7492 | -174.687 | -16.0773 | -45.1549 | 0.62908
353.01 | 12.7704 | -175.563 | -15.4549 | -40.1128 | 0.67422
354.01 | 12.7867 | -176.477 | -14.9646 | -35.845 | 0.71207
355 | 12.8083 | -177.407 | -14.3101 | -32.0019 | 0.76596
356.01 | 12.8198 | -178.283 | -13.9104 | -28.7382 | 0.80102
357.01 | 12.8414 | -179.178 | -13.4917 | -25.6743 | 0.83854
358.01 | 12.853 | 179.926 | -13.0411 | -23.3281 | 0.88209
359 | 12.8696 | 179.035 | -12.7202 | -20.621 | 0.9136
FREQ | 1.5601
CONICAL | CUTTHETA= | 10
ANGLE | RHC | RPHD | LHC | LPHD | AXIAL
0 | 15.3062 | -66.8442 | -18.3602 | -36.2378 | 0.36024
1 | 15.2915 | -67.903 | -17.7346 | -39.1691 | 0.38781
2.01 | 15.2963 | -68.868 | -17.876 | -38.8125 | 0.38133
3 | 15.2914 | -69.8718 | -17.5338 | -38.8352 | 0.39688
4 | 15.2867 | -70.9406 | -16.9878 | -42.0018 | 0.42287
5 | 15.2869 | -71.9645 | -16.5914 | -43.7648 | 0.44261
6.01 | 15.282 | -72.985 | -16.5309 | -46.7658 | 0.44596
7.01 | 15.2822 | -73.9736 | -16.1133 | -47.8385 | 0.46792
8 | 15.2824 | -75.0064 | -15.6551 | -48.1576 | 0.49327
9 | 15.2774 | -76.0749 | -15.4095 | -48.5159 | 0.50772
10.01 | 15.2772 | -77.2026 | -15.1867 | -46.9833 | 0.52093
11 | 15.2679 | -78.1817 | -14.721 | -51.1536 | 0.55023
12 | 15.2629 | -79.0953 | -14.5115 | -51.5697 | 0.56399
13 | 15.2579 | -80.1373 | -14.198 | -50.8283 | 0.58508
14.01 | 15.2482 | -81.1613 | -13.962 | -52.9117 | 0.60188
15.01 | 15.248 | -82.1998 | -13.8569 | -52.6952 | 0.60922
16.01 | 15.2429 | -83.1413 | -13.537 | -51.814 | 0.63247
17.01 | 15.2379 | -84.1381 | -13.2537 | -51.453 | 0.65384
18.01 | 15.2329 | -85.1658 | -13.0403 | -51.854 | 0.67051
19.01 | 15.2274 | -86.1282 | -12.9181 | -50.1138 | 0.68045
20.01 | 15.2176 | -87.2164 | -12.7009 | -51.9677 | 0.69847
21.01 | 15.2174 | -88.3089 | -12.5362 | -51.567 | 0.71188
22.01 | 15.2066 | -89.3019 | -12.474 | -49.3735 | 0.7179
23.01 | 15.2066 | -90.3679 | -12.1302 | -50.1795 | 0.74691
24 | 15.2012 | -91.3168 | -12.0844 | -49.5764 | 0.75133
25 | 15.191 | -92.3755 | -12.0009 | -49.9533 | 0.75949
26 | 15.19 | -93.3828 | -11.8047 | -47.488 | 0.77695
27 | 15.1804 | -94.395 | -11.9853 | -49.6097 | 0.7618
28 | 15.1787 | -95.393 | -11.761 | -45.2212 | 0.7819
29.01 | 15.1787 | -96.3581 | -11.7739 | -46.2577 | 0.78073
30 | 15.1782 | -97.4242 | -11.7961 | -45.5485 | 0.77879
31.02 | 15.1829 | -98.4294 | -11.7654 | -45.4949 | 0.78113
32.01 | 15.1724 | -99.4556 | -11.7843 | -44.7429 | 0.78038
33 | 15.1671 | -100.451 | -11.7557 | -44.6918 | 0.78343
34.01 | 15.161 | -101.487 | -11.6156 | -42.5285 | 0.79674
35 | 15.171 | -102.567 | -11.6056 | -43.6085 | 0.79674
36 | 15.1655 | -103.535 | -11.6737 | -42.3132 | 0.79102
37.01 | 15.1699 | -104.565 | -11.5161 | -41.9912 | 0.8051
38 | 15.17 | -105.633 | -11.7485 | -42.2172 | 0.78382
39.01 | 15.1644 | -106.601 | -11.7287 | -40.6802 | 0.78612
40.01 | 15.1739 | -107.623 | -11.6828 | -40.0143 | 0.78941
41.01 | 15.1738 | -108.646 | -11.7646 | -39.6783 | 0.78202
42.01 | 15.1783 | -109.645 | -11.762 | -38.3401 | 0.78184
43 | 15.183 | -110.579 | -11.7935 | -37.0337 | 0.77859
44.01 | 15.1878 | -111.628 | -11.8944 | -35.9658 | 0.76916
45.01 | 15.1928 | -112.564 | -11.9001 | -36.1495 | 0.76822
46 | 15.1978 | -113.564 | -12.0883 | -35.109 | 0.75129
47.01 | 15.2027 | -114.578 | -12.1115 | -33.8219 | 0.74887
48 | 15.2076 | -115.622 | -12.1908 | -32.6097 | 0.74162
49.01 | 15.2126 | -116.557 | -12.2572 | -31.2469 | 0.73555
50 | 15.2176 | -117.606 | -12.292 | -29.9598 | 0.73218
51 | 15.2278 | -118.619 | -12.3972 | -29.4137 | 0.72251
52 | 15.2328 | -119.608 | -12.3715 | -28.0217 | 0.72424
53.01 | 15.238 | -120.607 | -12.4768 | -26.5884 | 0.71507
54 | 15.2484 | -121.517 | -12.5845 | -24.1708 | 0.70541
55.01 | 15.2437 | -122.501 | -12.6451 | -22.6215 | 0.70087
56.01 | 15.2492 | -123.404 | -12.8276 | -20.7459 | 0.68585
57 | 15.2546 | -124.382 | -12.8986 | -18.9995 | 0.67984
58 | 15.2552 | -125.411 | -13.0252 | -16.2054 | 0.66994
59 | 15.261 | -126.333 | -13.2894 | -13.6545 | 0.64942
60 | 15.2668 | -127.345 | -13.5273 | -10.9821 | 0.63144
61.02 | 15.2724 | -128.352 | -13.6047 | -8.5962 | 0.62543
62.01 | 15.2731 | -129.442 | -13.8232 | -6.6386 | 0.60983
63.01 | 15.2737 | -130.507 | -14.0031 | -4.5915 | 0.59728
64.01 | 15.2796 | -131.522 | -14.1975 | -0.85733 | 0.58366
65 | 15.2801 | -132.447 | -14.2489 | 1.1817 | 0.58017
66.01 | 15.2856 | -133.315 | -14.5255 | 3.614 | 0.56162
67.01 | 15.2862 | -134.339 | -14.5873 | 6.1581 | 0.5576
68 | 15.2866 | -135.25 | -15.0166 | 8.9093 | 0.53066
69 | 15.292 | -136.213 | -15.2504 | 12.2822 | 0.51624
70 | 15.2926 | -137.235 | -15.3125 | 16.625 | 0.51253
71 | 15.2929 | -138.186 | -15.5998 | 19.9207 | 0.49583
72 | 15.2982 | -139.293 | -15.661 | 23.5101 | 0.49204
73.01 | 15.2932 | -140.193 | -16.0893 | 28.8083 | 0.46862
74.01 | 15.2933 | -141.235 | -16.1897 | 32.0016 | 0.46323
75.01 | 15.2882 | -142.217 | -16.4381 | 35.2759 | 0.45043
76.01 | 15.2931 | -143.164 | -16.6341 | 38.2158 | 0.44013
77 | 15.2928 | -144.171 | -16.9641 | 43.4322 | 0.42373
78.01 | 15.2876 | -145.064 | -17.0854 | 46.2223 | 0.41809
79.01 | 15.2873 | -146.056 | -17.2984 | 51.0082 | 0.40798
80 | 15.2821 | -146.98 | -17.326 | 53.9682 | 0.40693
81.01 | 15.2767 | -147.969 | -17.722 | 57.9018 | 0.38903
82 | 15.2814 | -148.977 | -17.595 | 61.4928 | 0.39455
83.02 | 15.276 | -149.987 | -17.9452 | 65.157 | 0.37919
84.01 | 15.2756 | -150.986 | -17.7458 | 70.6304 | 0.38801
85.02 | 15.2702 | -152.001 | -17.9768 | 74.5313 | 0.37806
86 | 15.26 | -152.927 | -18.1121 | 76.9632 | 0.37266
87 | 15.2597 | -153.878 | -18.1797 | 79.5966 | 0.36978
88.01 | 15.2593 | -154.824 | -18.2428 | 85.8008 | 0.36711
89.01 | 15.2542 | -155.794 | -18.2346 | 86.6528 | 0.36768
90.01 | 15.2488 | -156.786 | -18.0823 | 91.2447 | 0.37441
91.01 | 15.2487 | -157.737 | -18.0454 | 93.6421 | 0.37602
92.01 | 15.2434 | -158.714 | -17.7416 | 97.9237 | 0.38965
93 | 15.2334 | -159.655 | -17.9795 | 99.7111 | 0.37955
94.01 | 15.2233 | -160.723 | -18.0073 | 104.732 | 0.37878
95.01 | 15.2183 | -161.729 | -18.1324 | 105.201 | 0.37357
96.01 | 15.2229 | -162.682 | -17.3724 | 111.543 | 0.40753
97 | 15.2081 | -163.695 | -17.5096 | 114.899 | 0.40183
98.01 | 15.2033 | -164.65 | -17.9076 | 115.86 | 0.38403
99 | 15.1933 | -165.623 | -17.3944 | 120.033 | 0.40789
100.01 | 15.1883 | -166.57 | -17.1781 | 122.992 | 0.41841
101.01 | 15.1834 | -167.588 | -16.8181 | 125.358 | 0.43638
102.01 | 15.1785 | -168.475 | -16.4984 | 127.745 | 0.453
103.01 | 15.1736 | -169.498 | -16.0919 | 129.488 | 0.47498
104 | 15.1539 | -170.449 | -16.2129 | 131.752 | 0.46947
105.01 | 15.1591 | -171.521 | -15.8609 | 133.471 | 0.48861
106.01 | 15.1494 | -172.492 | -15.7914 | 135.012 | 0.49309
107 | 15.1399 | -173.49 | -15.5006 | 138.309 | 0.51044
108.01 | 15.1301 | -174.466 | -15.3379 | 139.31 | 0.52068
109.01 | 15.1257 | -175.456 | -15.232 | 142.273 | 0.52734
110 | 15.1161 | -176.501 | -15.1729 | 144.01 | 0.53153
111 | 15.1066 | -177.495 | -15.1821 | 146.533 | 0.53155
112.01 | 15.097 | -178.49 | -15.1056 | 148.496 | 0.53685
113 | 15.0974 | -179.544 | -15.0216 | 150.611 | 0.54204
114 | 15.0878 | 179.447 | -14.8902 | 152.279 | 0.55092
115.02 | 15.0883 | 178.453 | -14.8003 | 154.865 | 0.55662
116 | 15.0736 | 177.55 | -14.7886 | 156.226 | 0.55832
117 | 15.0789 | 176.423 | -14.796 | 158.375 | 0.5575
118.01 | 15.0744 | 175.483 | -14.4178 | 159.484 | 0.58263
119.01 | 15.0745 | 174.449 | -14.4602 | 159.457 | 0.57979
120.01 | 15.0749 | 173.382 | -14.2751 | 161.724 | 0.59225
121.01 | 15.0702 | 172.334 | -14.1934 | 162.86 | 0.59819
122 | 15.0754 | 171.326 | -14.0847 | 163.706 | 0.60537
123 | 15.0706 | 170.34 | -13.9975 | 165.938 | 0.61181
124.01 | 15.0707 | 169.228 | -14.0179 | 167.237 | 0.61037
125 | 15.0758 | 168.234 | -13.8763 | 167.535 | 0.62005
126.01 | 15.081 | 167.223 | -13.7279 | 169.151 | 0.63036
127.01 | 15.0858 | 166.181 | -13.8387 | 170.791 | 0.62202
128 | 15.0909 | 165.128 | -13.6745 | 171.167 | 0.63353
129 | 15.0905 | 164.153 | -13.851 | 174.841 | 0.6208
130.01 | 15.0956 | 163.254 | -13.7018 | 174.043 | 0.6312
131.02 | 15.1004 | 162.156 | -13.772 | 175.025 | 0.62577
132.01 | 15.1103 | 161.187 | -13.733 | 174.864 | 0.62787
133 | 15.1151 | 160.199 | -13.7988 | 175.719 | 0.62279
134 | 15.1299 | 159.164 | -13.925 | 174.798 | 0.61274
135 | 15.135 | 158.036 | -13.7015 | 175.286 | 0.62836
136 | 15.1445 | 157.072 | -13.884 | 176.36 | 0.6146
137.01 | 15.1541 | 156.093 | -14.0829 | 177.105 | 0.60002
138.01 | 15.1641 | 155.049 | -14.0331 | 176.733 | 0.60278
139 | 15.1787 | 154.057 | -13.9694 | 178.886 | 0.6062
140.01 | 15.1835 | 153.062 | -14.0669 | 178.688 | 0.59909
141.01 | 15.1984 | 152.08 | -14.2416 | 177.329 | 0.58615
142 | 15.2083 | 151.273 | -14.0737 | 178.626 | 0.59692
143.01 | 15.218 | 150.231 | -14.368 | 177.964 | 0.57638
144.01 | 15.218 | 149.276 | -14.3786 | 176.876 | 0.57567
145.01 | 15.2278 | 148.259 | -14.7172 | 175.847 | 0.55302
146 | 15.2378 | 147.269 | -14.7072 | 174.856 | 0.55302
147.01 | 15.2478 | 146.279 | -14.6972 | 173.867 | 0.55302
148.01 | 15.2527 | 145.333 | -14.8208 | 173.55 | 0.5449
149 | 15.2628 | 144.252 | -14.9232 | 171.047 | 0.53788
150.01 | 15.2677 | 143.256 | -15.1198 | 169.805 | 0.52553
151 | 15.2773 | 142.242 | -15.2748 | 171.443 | 0.51566
152 | 15.2821 | 141.186 | -15.3789 | 171.384 | 0.50923
153 | 15.2871 | 140.284 | -15.6808 | 169.237 | 0.49154
154.01 | 15.2972 | 139.254 | -15.7223 | 167.585 | 0.48863
155 | 15.2972 | 138.239 | -15.7605 | 166.098 | 0.48649
156 | 15.3173 | 137.237 | -15.8888 | 163.17 | 0.47824
157.01 | 15.3221 | 136.313 | -15.9076 | 164.573 | 0.47695
158 | 15.3373 | 135.263 | -15.7832 | 162.328 | 0.48298
159.01 | 15.3419 | 134.397 | -16.2825 | 163.01 | 0.45575
160.01 | 15.3519 | 133.452 | -16.2308 | 162.564 | 0.45794
161 | 15.3569 | 132.475 | -16.5494 | 160.328 | 0.44119
162 | 15.357 | 131.403 | -16.7647 | 156.402 | 0.43038
163 | 15.3671 | 130.397 | -16.9167 | 152.973 | 0.42242
164.01 | 15.3723 | 129.382 | -16.7798 | 150.509 | 0.42888
165 | 15.3772 | 128.396 | -16.9999 | 149.437 | 0.4179
166.01 | 15.3823 | 127.231 | -16.8135 | 147.6 | 0.42672
167 | 15.3875 | 126.271 | -16.699 | 144.67 | 0.43212
168 | 15.3923 | 125.201 | -16.8664 | 144.416 | 0.42364
169.01 | 15.3923 | 124.246 | -16.8561 | 143.654 | 0.42414
170 | 15.3923 | 123.192 | -16.7818 | 143.94 | 0.42779
171 | 15.3975 | 122.145 | -16.772 | 138.811 | 0.42801
172 | 15.4075 | 121.265 | -16.7621 | 137.931 | 0.42801
173 | 15.4075 | 120.3 | -16.7168 | 137.934 | 0.43025
174.01 | 15.4126 | 119.23 | -16.5388 | 136.09 | 0.4389
175.01 | 15.4129 | 118.349 | -16.2431 | 132.647 | 0.45409
176.01 | 15.418 | 117.354 | -16.0748 | 130.8 | 0.46271
177 | 15.4132 | 116.28 | -15.8795 | 129.979 | 0.4735
178.01 | 15.4131 | 115.301 | -15.8386 | 130.063 | 0.47574
179 | 15.4183 | 114.091 | -15.6721 | 128.205 | 0.48466
180 | 15.4186 | 113.25 | -15.3547 | 126.139 | 0.50269
181.02 | 15.4137 | 111.997 | -15.1394 | 126.114 | 0.51561
182.01 | 15.414 | 110.957 | -14.8296 | 124.236 | 0.53432
183.01 | 15.4143 | 109.923 | -14.4913 | 123.488 | 0.55554
184.02 | 15.4145 | 108.956 | -14.1023 | 124.382 | 0.58099
185.02 | 15.4196 | 107.868 | -13.906 | 124.163 | 0.59393
186 | 15.4147 | 106.83 | -13.7219 | 123.958 | 0.60701
187 | 15.415 | 106.016 | -13.4339 | 123.002 | 0.62746
188.02 | 15.4149 | 105.008 | -13.3705 | 123.307 | 0.63207
189 | 15.4052 | 103.91 | -13.0593 | 122.916 | 0.65588
190.01 | 15.4003 | 102.922 | -12.901 | 122.384 | 0.66833
191.01 | 15.4053 | 101.849 | -12.6884 | 122.586 | 0.68451
192 | 15.4052 | 100.811 | -12.6187 | 122.724 | 0.69005
193 | 15.4102 | 99.6896 | -12.3902 | 123.005 | 0.70805
194 | 15.4052 | 98.6332 | -12.1649 | 123.39 | 0.7271
195.01 | 15.405 | 97.4418 | -12.0165 | 124.223 | 0.73967
196.02 | 15.41 | 96.3995 | -11.8196 | 123.964 | 0.75621
197.02 | 15.4002 | 95.3728 | -11.5496 | 123.242 | 0.78099
198.01 | 15.3946 | 94.372 | -11.4463 | 125.006 | 0.79086
199.01 | 15.3997 | 93.3396 | -11.2717 | 124.443 | 0.80647
200 | 15.3893 | 92.2732 | -11.1275 | 125.005 | 0.82096
201 | 15.3936 | 91.2074 | -10.9777 | 126.585 | 0.83486
202.01 | 15.3933 | 90.135 | -10.8582 | 126.599 | 0.84647
203.02 | 15.3825 | 89.3065 | -10.8599 | 128.059 | 0.84736
204 | 15.3821 | 88.2347 | -10.6936 | 128.318 | 0.86381
205 | 15.3813 | 87.3259 | -10.6642 | 129.642 | 0.86682
206 | 15.3761 | 86.23 | -10.733 | 129.07 | 0.86049
207 | 15.3755 | 85.204 | -10.5035 | 129.628 | 0.88362
208 | 15.375 | 84.1727 | -10.5794 | 129.94 | 0.87598
209 | 15.3741 | 82.9333 | -10.5177 | 130.869 | 0.88231
210.01 | 15.3787 | 81.9138 | -10.4663 | 130.985 | 0.8871
211.01 | 15.3731 | 80.8948 | -10.3764 | 131.338 | 0.89693
212 | 15.3625 | 79.8486 | -10.4047 | 131.837 | 0.89509
213.01 | 15.3617 | 78.7584 | -10.3339 | 132.698 | 0.90251
214 | 15.356 | 77.7502 | -10.4218 | 133.65 | 0.894
215 | 15.3507 | 76.6945 | -10.4194 | 133.398 | 0.89479
216.01 | 15.3445 | 75.8735 | -10.2794 | 135.418 | 0.91001
217.01 | 15.3443 | 74.7754 | -10.3879 | 135.375 | 0.89872
218 | 15.3435 | 73.7406 | -10.4405 | 137.06 | 0.89336
219.01 | 15.3382 | 72.9795 | -10.4358 | 137.048 | 0.8944
220 | 15.3377 | 71.9485 | -10.5864 | 138.414 | 0.87904
221.01 | 15.327 | 70.9633 | -10.6066 | 140.225 | 0.87808
222 | 15.3326 | 69.9251 | -10.9087 | 139.133 | 0.84747
223 | 15.3221 | 68.8495 | -10.9672 | 140.828 | 0.8428
224 | 15.3269 | 67.8698 | -11.099 | 141.728 | 0.82962
225.01 | 15.3214 | 66.7958 | -11.0322 | 142.923 | 0.83656
226.02 | 15.3213 | 65.8345 | -11.1698 | 144.597 | 0.8234
227.01 | 15.3213 | 64.7963 | -11.2562 | 144.879 | 0.81524
228.02 | 15.3159 | 63.6589 | -11.2086 | 147.341 | 0.82024
229.01 | 15.3212 | 62.6941 | -11.3951 | 148.393 | 0.8023
230.01 | 15.3215 | 61.7509 | -11.6081 | 148.814 | 0.78281
231.01 | 15.316 | 60.7485 | -11.3746 | 151.462 | 0.80468
232.01 | 15.3113 | 59.759 | -11.5178 | 152.662 | 0.79193
233.01 | 15.317 | 58.9478 | -11.8449 | 152.719 | 0.76212
234.01 | 15.3017 | 57.9402 | -11.5688 | 155.249 | 0.78817
235 | 15.317 | 56.9059 | -11.6046 | 156.482 | 0.78354
236.01 | 15.3176 | 56.0316 | -11.9253 | 155.97 | 0.75504
237 | 15.3079 | 55.0262 | -11.9122 | 158.035 | 0.75703
238 | 15.3134 | 54.0727 | -12.0254 | 159.644 | 0.74674
239 | 15.3091 | 53.0046 | -12.1832 | 161.315 | 0.73364
240 | 15.3096 | 52.0177 | -12.2922 | 162.248 | 0.72445
241.01 | 15.3104 | 50.927 | -12.6163 | 163.734 | 0.69782
242 | 15.306 | 49.9195 | -12.6918 | 165.653 | 0.69212
243.01 | 15.3117 | 48.9403 | -13.0103 | 166.693 | 0.66674
244.01 | 15.3075 | 47.7589 | -13.1678 | 169.074 | 0.65507
245 | 15.308 | 46.718 | -13.2291 | 170.374 | 0.65042
246 | 15.2985 | 45.7577 | -13.352 | 172.101 | 0.64197
247.01 | 15.304 | 44.7936 | -13.5442 | 173.268 | 0.62751
248.01 | 15.2945 | 43.8729 | -13.5393 | 174.636 | 0.62856
249 | 15.3001 | 42.7749 | -13.8184 | 176.49 | 0.60827
250 | 15.2956 | 41.7717 | -14.046 | 178.312 | 0.59284
251.02 | 15.2959 | 40.7544 | -14.3811 | 179.725 | 0.57036
252 | 15.2964 | 39.7699 | -14.3664 | -178.22 | 0.57129
253.02 | 15.2917 | 38.7436 | -14.837 | -176.866 | 0.54144
254.01 | 15.2921 | 37.7226 | -15.2637 | -173.639 | 0.51545
255.01 | 15.2825 | 36.8388 | -15.1952 | -170.95 | 0.5201
256.01 | 15.2877 | 35.9242 | -15.7687 | -166.408 | 0.48656
257 | 15.283 | 34.8362 | -15.7782 | -164.074 | 0.48629
258 | 15.278 | 33.9594 | -16.1371 | -161.476 | 0.46687
259 | 15.2779 | 32.9445 | -16.7481 | -155.87 | 0.43515
260.01 | 15.278 | 31.968 | -16.8375 | -151.26 | 0.43068
261.01 | 15.2677 | 30.8919 | -17.26 | -145.724 | 0.41071
262.01 | 15.2677 | 29.9052 | -17.1617 | -140.858 | 0.41539
263.01 | 15.2625 | 28.952 | -17.2686 | -138.036 | 0.41056
264.01 | 15.2721 | 27.8098 | -17.4038 | -132.446 | 0.40376
265.02 | 15.2668 | 26.8172 | -17.2963 | -127.962 | 0.40904
266 | 15.2565 | 25.8486 | -17.3827 | -123.844 | 0.40548
267 | 15.2612 | 24.86 | -17.2473 | -120.849 | 0.41163
268 | 15.2508 | 23.8758 | -17.2321 | -116.96 | 0.41284
269.01 | 15.2502 | 22.9374 | -16.9038 | -111.486 | 0.42877
270.01 | 15.2448 | 21.9068 | -16.9961 | -107.612 | 0.42451
271 | 15.2492 | 20.9718 | -16.6846 | -102.124 | 0.43979
272.01 | 15.2438 | 20.0052 | -16.7636 | -98.8028 | 0.43608
273 | 15.2484 | 18.9488 | -16.6195 | -95.0351 | 0.44314
274.01 | 15.2381 | 17.9228 | -16.4779 | -92.875 | 0.45096
275 | 15.2379 | 17.0065 | -16.4131 | -90.9551 | 0.45435
276.01 | 15.2326 | 15.9843 | -16.2972 | -87.8403 | 0.46074
277 | 15.2319 | 15.0146 | -15.8 | -80.8731 | 0.48793
278 | 15.2372 | 13.9953 | -16.0464 | -83.2839 | 0.47399
279 | 15.2268 | 13.005 | -15.663 | -76.9949 | 0.49599
280 | 15.2367 | 11.92 | -15.6265 | -78.0796 | 0.49751
281.02 | 15.2268 | 10.9162 | -15.6613 | -74.4539 | 0.49609
282 | 15.2267 | 9.9692 | -15.4442 | -73.2486 | 0.50866
283 | 15.2267 | 8.9653 | -15.2381 | -69.953 | 0.52088
284 | 15.2168 | 7.9984 | -15.2026 | -68.7372 | 0.52361
285.01 | 15.217 | 7.0267 | -15.2661 | -67.3297 | 0.51978
286 | 15.2223 | 6.0193 | -15.3286 | -64.7133 | 0.51574
287 | 15.2126 | 5.0328 | -15.3881 | -63.1963 | 0.51279
288.01 | 15.2079 | 4.0655 | -15.3549 | -60.6207 | 0.51503
289 | 15.203 | 3.2197 | -15.3096 | -60.3938 | 0.51802
290 | 15.2035 | 2.1696 | -15.6501 | -57.6739 | 0.49806
291.01 | 15.1937 | 1.2507 | -15.1506 | -55.4129 | 0.52816
292 | 15.1891 | 0.27142 | -15.4359 | -53.775 | 0.51135
293 | 15.1795 | -0.57685 | -15.8675 | -52.5302 | 0.48709
294 | 15.1798 | -1.7302 | -15.3453 | -50.6026 | 0.51727
295.02 | 15.175 | -2.635 | -15.4082 | -49.6661 | 0.51382
296.01 | 15.1705 | -3.6134 | -15.6999 | -47.1796 | 0.4971
297 | 15.1857 | -4.683 | -15.7353 | -46.1761 | 0.49421
298 | 15.1712 | -5.5484 | -15.5659 | -43.1054 | 0.50479
299.01 | 15.1715 | -6.5463 | -15.8485 | -41.5674 | 0.48861
300 | 15.1669 | -7.4869 | -15.5334 | -39.437 | 0.50693
301 | 15.1571 | -8.4387 | -15.1777 | -40.0763 | 0.52873
302 | 15.1523 | -9.3141 | -15.7365 | -36.7869 | 0.49604
303.01 | 15.1578 | -10.4088 | -14.7872 | -37.9957 | 0.55302
304 | 15.148 | -11.1614 | -15.593 | -32.4699 | 0.50457
305 | 15.1633 | -12.295 | -14.9461 | -35.1339 | 0.54265
306.01 | 15.1483 | -13.1858 | -15.3542 | -32.2866 | 0.51862
307.02 | 15.1385 | -14.0633 | -15.504 | -30.2696 | 0.51033
308.01 | 15.1542 | -15.1743 | -14.717 | -29.6462 | 0.55774
309.02 | 15.1438 | -16.0544 | -15.5105 | -27.1965 | 0.50963
310 | 15.1492 | -17.1288 | -15.0468 | -26.5423 | 0.53725
311 | 15.1493 | -18.0279 | -15.0697 | -26.4824 | 0.53584
312.01 | 15.1442 | -19.0436 | -15.314 | -23.0433 | 0.52127
313 | 15.1493 | -20.0482 | -15.1491 | -23.4833 | 0.53096
314 | 15.1445 | -20.9431 | -14.9936 | -24.1545 | 0.54085
315 | 15.1496 | -21.8925 | -14.8344 | -24.4157 | 0.55054
316 | 15.1593 | -22.8739 | -15.1529 | -21.7274 | 0.53011
317.01 | 15.1593 | -23.846 | -15.1307 | -19.5953 | 0.53147
318 | 15.1693 | -24.74 | -15.1062 | -19.3509 | 0.53236
319 | 15.1696 | -25.7223 | -14.8133 | -23.0411 | 0.55061
320.01 | 15.1741 | -26.6416 | -15.191 | -17.3747 | 0.5269
321.01 | 15.1644 | -27.5655 | -14.8617 | -17.8541 | 0.54788
322 | 15.1789 | -28.5346 | -15.2797 | -16.624 | 0.52125
323 | 15.194 | -29.5983 | -15.0663 | -16.7948 | 0.53329
324.01 | 15.1784 | -30.4405 | -15.3966 | -12.7747 | 0.51431
325.01 | 15.2039 | -31.6908 | -14.9543 | -16.2196 | 0.5396
326.01 | 15.2035 | -32.6548 | -15.1892 | -14.8481 | 0.52522
327.01 | 15.1933 | -33.6613 | -14.9989 | -12.1617 | 0.53749
328 | 15.2082 | -34.6871 | -15.1632 | -13.2482 | 0.52651
329 | 15.2025 | -35.5694 | -15.3221 | -8.3749 | 0.5173
330 | 15.2177 | -36.7343 | -15.1922 | -10.4818 | 0.52418
331 | 15.2125 | -37.6288 | -15.2652 | -9.8404 | 0.5201
332 | 15.2274 | -38.6398 | -15.4474 | -10.9296 | 0.50842
333 | 15.2271 | -39.6546 | -15.6357 | -9.4812 | 0.49754
334 | 15.2215 | -40.6137 | -15.7984 | -5.5919 | 0.48861
335.02 | 15.2316 | -41.72 | -15.9567 | -8.3304 | 0.47922
336.01 | 15.2263 | -42.7136 | -15.8432 | -6.1361 | 0.48583
337 | 15.2365 | -43.7302 | -16.0725 | -9.366 | 0.47261
338.01 | 15.2409 | -44.7497 | -16.174 | -5.228 | 0.46688
339.01 | 15.2359 | -45.7809 | -16.434 | -6.3406 | 0.45337
340 | 15.2458 | -46.7703 | -16.3129 | -6.4539 | 0.45921
341 | 15.2457 | -47.8169 | -16.7017 | -6.5644 | 0.43911
342 | 15.2557 | -48.772 | -16.7115 | -7.6682 | 0.43811
343 | 15.2605 | -49.862 | -16.7332 | -6.9961 | 0.43677
344.01 | 15.2455 | -50.7734 | -17.106 | -8.4951 | 0.41913
345 | 15.2504 | -51.7285 | -17.145 | -7.7549 | 0.41702
346 | 15.2502 | -52.6994 | -17.398 | -6.4506 | 0.40505
347 | 15.2554 | -53.8397 | -17.4716 | -10.1194 | 0.4014
348 | 15.2604 | -54.7757 | -17.7406 | -10.8431 | 0.38893
349 | 15.2653 | -55.8065 | -17.994 | -11.4829 | 0.37752
350 | 15.2654 | -56.7519 | -18.1158 | -13.2627 | 0.37226
351.01 | 15.2651 | -57.7671 | -18.1656 | -10.2704 | 0.37015
352 | 15.2656 | -58.7831 | -18.5038 | -18.1267 | 0.35599
353.01 | 15.2756 | -59.8883 | -18.5659 | -19.7916 | 0.35305
354.01 | 15.2756 | -60.858 | -18.4696 | -20.017 | 0.35698
355 | 15.2705 | -61.9036 | -18.6843 | -20.1752 | 0.34847
356.01 | 15.2805 | -62.9486 | -18.6994 | -21.4068 | 0.34746
357.01 | 15.2759 | -63.9737 | -18.5182 | -28.7699 | 0.35498
358.01 | 15.2759 | -65.0136 | -18.4753 | -29.4119 | 0.35674
359 | 15.2713 | -65.9886 | -18.1357 | -35.5644 | 0.37116
FREQ | 1.5754
CONICAL | CUTTHETA= | 10
ANGLE | RHC | RPHD | LHC | LPHD | AXIAL
0 | 15.4002 | -99.9373 | -16.6879 | -53.9384 | 0.43204
1 | 15.3904 | -101.013 | -16.9392 | -56.5934 | 0.42019
2.01 | 15.3954 | -101.958 | -16.7655 | -58.3297 | 0.42844
3 | 15.3954 | -103.063 | -16.7866 | -59.5817 | 0.42739
4 | 15.3905 | -104.157 | -16.6648 | -61.7314 | 0.43368
5 | 15.3857 | -105.122 | -16.6604 | -64.6214 | 0.43414
6.01 | 15.3858 | -106.123 | -16.7391 | -66.2357 | 0.43022
7.01 | 15.3809 | -107.147 | -16.6086 | -68.2545 | 0.43698
8 | 15.386 | -108.207 | -16.4127 | -69.8171 | 0.44669
9 | 15.3811 | -109.231 | -16.2834 | -71.7769 | 0.45365
10.01 | 15.3762 | -110.276 | -16.188 | -74.032 | 0.45892
11 | 15.3762 | -111.301 | -16.2388 | -75.5179 | 0.45624
12 | 15.3713 | -112.315 | -16.0081 | -76.4958 | 0.46879
13 | 15.3663 | -113.364 | -15.7355 | -77.0744 | 0.48402
14.01 | 15.3614 | -114.373 | -15.5964 | -78.7737 | 0.49212
15.01 | 15.3613 | -115.352 | -15.4709 | -78.6215 | 0.49929
16.01 | 15.3564 | -116.366 | -15.2602 | -79.6263 | 0.51185
17.01 | 15.3514 | -117.39 | -15.0247 | -80.3764 | 0.52623
18.01 | 15.3463 | -118.423 | -14.7066 | -80.3919 | 0.54618
19.01 | 15.3462 | -119.377 | -14.6023 | -80.4801 | 0.5528
20.01 | 15.3412 | -120.38 | -14.3538 | -81.0481 | 0.56918
21.01 | 15.336 | -121.39 | -14.3562 | -80.4754 | 0.56937
22.01 | 15.3257 | -122.398 | -14.1534 | -79.9097 | 0.58352
23.01 | 15.3257 | -123.457 | -14.0923 | -80.5334 | 0.58764
24 | 15.3254 | -124.436 | -13.9089 | -80.2412 | 0.6002
25 | 15.3152 | -125.489 | -13.72 | -79.9774 | 0.61414
26 | 15.3199 | -126.484 | -13.7045 | -79.614 | 0.61489
27 | 15.3146 | -127.534 | -13.6146 | -78.844 | 0.62169
28 | 15.3092 | -128.583 | -13.5173 | -78.1151 | 0.62909
29.01 | 15.3139 | -129.523 | -13.4685 | -77.6559 | 0.63229
30 | 15.3087 | -130.538 | -13.4414 | -77.3684 | 0.63465
31.02 | 15.3082 | -131.524 | -13.4156 | -76.0113 | 0.63657
32.01 | 15.3029 | -132.529 | -13.3765 | -75.7393 | 0.63984
33 | 15.2977 | -133.51 | -13.3855 | -75.6718 | 0.63956
34.01 | 15.2975 | -134.552 | -13.4563 | -74.8897 | 0.63438
35 | 15.2974 | -135.596 | -13.4027 | -75.7285 | 0.63832
36 | 15.2971 | -136.643 | -13.482 | -74.9988 | 0.63253
37.01 | 15.2921 | -137.645 | -13.5889 | -75.324 | 0.62515
38 | 15.2917 | -138.686 | -13.5249 | -74.1102 | 0.6298
39.01 | 15.2865 | -139.707 | -13.5121 | -74.0735 | 0.63111
40.01 | 15.2864 | -140.754 | -13.6423 | -73.4961 | 0.62172
41.01 | 15.2912 | -141.785 | -13.5725 | -73.3605 | 0.62639
42.01 | 15.291 | -142.762 | -13.6114 | -72.4717 | 0.62361
43 | 15.2958 | -143.748 | -13.5924 | -72.4522 | 0.62463
44.01 | 15.2958 | -144.845 | -13.6984 | -71.8323 | 0.61705
45.01 | 15.3007 | -145.786 | -13.6924 | -71.8018 | 0.61712
46 | 15.3007 | -146.798 | -13.85 | -71.1512 | 0.60602
47.01 | 15.3056 | -147.839 | -13.8795 | -71.2712 | 0.60362
48 | 15.3056 | -148.767 | -14.0069 | -70.4236 | 0.59482
49.01 | 15.3106 | -149.753 | -14.0521 | -70.4888 | 0.59139
50 | 15.3205 | -150.77 | -14.026 | -69.5207 | 0.5925
51 | 15.3253 | -151.848 | -14.0106 | -67.6624 | 0.59322
52 | 15.3306 | -152.815 | -14.221 | -67.7788 | 0.57866
53.01 | 15.3304 | -153.867 | -14.1512 | -66.8193 | 0.58335
54 | 15.3403 | -154.864 | -14.0839 | -65.8414 | 0.58722
55.01 | 15.3454 | -155.897 | -14.0751 | -63.9433 | 0.58747
56.01 | 15.3455 | -156.839 | -14.1498 | -62.8956 | 0.58243
57 | 15.3503 | -157.798 | -13.9477 | -61.0408 | 0.59582
58 | 15.3556 | -158.796 | -14.0775 | -58.9663 | 0.58661
59 | 15.3557 | -159.708 | -14.0222 | -57.9626 | 0.59036
60 | 15.3611 | -160.691 | -14.177 | -55.6698 | 0.57956
61.02 | 15.3663 | -161.699 | -14.1098 | -53.713 | 0.58371
62.01 | 15.3668 | -162.69 | -14.3556 | -52.0235 | 0.56739
63.01 | 15.3722 | -163.763 | -14.3905 | -49.6999 | 0.56475
64.01 | 15.3778 | -164.784 | -14.5618 | -46.7273 | 0.55336
65 | 15.3781 | -165.84 | -14.5539 | -45.4383 | 0.55385
66.01 | 15.3737 | -166.842 | -14.5889 | -42.6333 | 0.5519
67.01 | 15.3794 | -167.813 | -14.6884 | -39.1996 | 0.54526
68 | 15.3748 | -168.716 | -14.9462 | -37.3127 | 0.52958
69 | 15.3802 | -169.625 | -15.1974 | -35.1495 | 0.51415
70 | 15.3808 | -170.564 | -15.3746 | -31.5614 | 0.50373
71 | 15.3812 | -171.588 | -15.3559 | -29.1465 | 0.50479
72 | 15.3819 | -172.601 | -15.5352 | -24.4203 | 0.49443
73.01 | 15.3871 | -173.544 | -15.5809 | -22.4966 | 0.49154
74.01 | 15.3825 | -174.576 | -15.7528 | -18.6936 | 0.48216
75.01 | 15.3878 | -175.569 | -15.7971 | -15.7234 | 0.47941
76.01 | 15.378 | -176.546 | -16.0142 | -12.5177 | 0.4681
77 | 15.3832 | -177.553 | -16.0098 | -8.1867 | 0.46806
78.01 | 15.3782 | -178.49 | -16.2894 | -5.5921 | 0.45349
79.01 | 15.3782 | -179.482 | -16.3467 | -2.1814 | 0.4505
80 | 15.3731 | 179.601 | -16.5547 | 0.78411 | 0.4401
81.01 | 15.3679 | 178.629 | -16.7098 | 4.8631 | 0.43256
82 | 15.3628 | 177.696 | -16.8316 | 7.9221 | 0.42679
83.02 | 15.3624 | 176.668 | -17.0828 | 11.9257 | 0.41463
84.01 | 15.3572 | 175.695 | -17.1077 | 15.1683 | 0.41369
85.02 | 15.3569 | 174.676 | -17.3136 | 18.3412 | 0.40402
86 | 15.3517 | 173.693 | -17.273 | 21.2562 | 0.40615
87 | 15.3462 | 172.733 | -17.6139 | 25.0973 | 0.39076
88.01 | 15.341 | 171.724 | -17.5392 | 27.4717 | 0.39437
89.01 | 15.3355 | 170.774 | -17.6406 | 32.7245 | 0.39004
90.01 | 15.3303 | 169.76 | -17.5061 | 34.7965 | 0.39637
91.01 | 15.3299 | 168.855 | -17.3884 | 38.5128 | 0.4018
92.01 | 15.3246 | 167.894 | -17.5895 | 42.0382 | 0.39284
93 | 15.3194 | 166.959 | -17.4182 | 43.6586 | 0.40091
94.01 | 15.314 | 165.943 | -17.3309 | 47.9633 | 0.40521
95.01 | 15.3087 | 164.996 | -17.3507 | 51.6835 | 0.40453
96.01 | 15.3034 | 164.016 | -17.0794 | 52.9521 | 0.41763
97 | 15.2983 | 162.994 | -17.1684 | 56.1163 | 0.41361
98.01 | 15.2881 | 162.018 | -17.0753 | 58.185 | 0.41856
99 | 15.2878 | 161.026 | -16.8589 | 60.2742 | 0.42914
100.01 | 15.2827 | 160.039 | -16.8043 | 63.3891 | 0.4321
101.01 | 15.2725 | 159.043 | -16.6405 | 65.1374 | 0.44084
102.01 | 15.2724 | 158.171 | -16.4807 | 66.8939 | 0.44904
103.01 | 15.2673 | 157.213 | -16.3918 | 69.741 | 0.45393
104 | 15.2574 | 156.162 | -16.3766 | 71.2071 | 0.45525
105.01 | 15.2572 | 155.26 | -16.0539 | 72.562 | 0.47249
106.01 | 15.2523 | 154.342 | -15.9993 | 75.2576 | 0.47575
107 | 15.2423 | 153.305 | -15.8533 | 76.4447 | 0.48437
108.01 | 15.2374 | 152.348 | -15.7472 | 78.9447 | 0.4906
109.01 | 15.2375 | 151.396 | -15.6401 | 80.2069 | 0.49669
110 | 15.2326 | 150.353 | -15.4639 | 82.3777 | 0.50716
111 | 15.2228 | 149.296 | -15.4109 | 83.5947 | 0.51084
112.01 | 15.2181 | 148.329 | -15.3089 | 86.0073 | 0.51716
113 | 15.2134 | 147.297 | -15.1147 | 88.0091 | 0.52914
114 | 15.2088 | 146.32 | -15.0853 | 90.7382 | 0.53121
115.02 | 15.1992 | 145.289 | -15.1053 | 92.4169 | 0.53058
116 | 15.1948 | 144.319 | -15.1448 | 95.8314 | 0.52844
117 | 15.195 | 143.252 | -14.873 | 96.0238 | 0.54524
118.01 | 15.1857 | 142.276 | -14.7535 | 100.122 | 0.55339
119.01 | 15.1911 | 141.302 | -14.8337 | 101.378 | 0.54796
120.01 | 15.1865 | 140.285 | -14.5189 | 102.656 | 0.5685
121.01 | 15.1818 | 139.317 | -14.621 | 104.268 | 0.56215
122 | 15.1823 | 138.322 | -14.5329 | 106.062 | 0.56786
123 | 15.1828 | 137.268 | -14.4484 | 107.997 | 0.57338
124.01 | 15.1831 | 136.278 | -14.2496 | 108.738 | 0.58664
125 | 15.1885 | 135.221 | -14.3085 | 110.781 | 0.58231
126.01 | 15.1838 | 134.263 | -14.3186 | 112.404 | 0.58195
127.01 | 15.1842 | 133.259 | -14.1296 | 113.609 | 0.59473
128 | 15.1895 | 132.151 | -14.0978 | 115.018 | 0.59655
129 | 15.1948 | 131.088 | -14.0327 | 116.031 | 0.60068
130.01 | 15.1949 | 130.147 | -14.1506 | 118.345 | 0.59256
131.02 | 15.2002 | 129.008 | -14.0523 | 119.105 | 0.59895
132.01 | 15.205 | 128.191 | -14.2408 | 120.163 | 0.58576
133 | 15.2103 | 127.109 | -14.1379 | 121.974 | 0.59239
134 | 15.2151 | 126.14 | -14.288 | 121.511 | 0.58191
135 | 15.2203 | 125.077 | -14.1514 | 122.137 | 0.59078
136 | 15.2351 | 124.058 | -14.2921 | 122.263 | 0.58029
137.01 | 15.24 | 123.085 | -14.4422 | 122.628 | 0.57002
138.01 | 15.25 | 122.012 | -14.4294 | 123.534 | 0.5702
139 | 15.26 | 120.908 | -14.409 | 124.103 | 0.57089
140.01 | 15.2699 | 119.816 | -14.3729 | 125.281 | 0.57261
141.01 | 15.2799 | 118.831 | -14.356 | 124.749 | 0.57307
142 | 15.2895 | 117.835 | -14.5818 | 127.372 | 0.55773
143.01 | 15.2995 | 116.791 | -14.543 | 127.399 | 0.55959
144.01 | 15.3143 | 115.852 | -14.6538 | 127.58 | 0.55155
145.01 | 15.3191 | 114.807 | -14.789 | 127.219 | 0.54272
146 | 15.3288 | 113.867 | -15.0624 | 127.718 | 0.52531
147.01 | 15.3388 | 112.893 | -15.0341 | 127.224 | 0.52642
148.01 | 15.3436 | 111.888 | -15.1839 | 126.656 | 0.51712
149 | 15.3485 | 110.976 | -15.3821 | 125.037 | 0.50517
150.01 | 15.3585 | 110.048 | -15.3192 | 125.434 | 0.50826
151 | 15.3633 | 108.998 | -15.466 | 125.024 | 0.49945
152 | 15.3733 | 107.848 | -15.4413 | 124.207 | 0.5003
153 | 15.383 | 107.008 | -15.7041 | 125.409 | 0.48484
154.01 | 15.3879 | 105.793 | -15.8436 | 125.093 | 0.47685
155 | 15.3927 | 104.783 | -16.0121 | 124.488 | 0.46742
156 | 15.4025 | 103.823 | -16.3583 | 124.389 | 0.44864
157.01 | 15.4124 | 102.678 | -16.2743 | 124.503 | 0.45249
158 | 15.4173 | 101.633 | -16.5046 | 123.026 | 0.44039
159.01 | 15.4221 | 100.718 | -16.5552 | 124.623 | 0.43759
160.01 | 15.4321 | 99.6889 | -16.4959 | 124.315 | 0.44009
161 | 15.4419 | 98.618 | -16.8776 | 124.004 | 0.42068
162 | 15.4519 | 97.8378 | -16.8944 | 122.85 | 0.41938
163 | 15.4517 | 96.8222 | -17.2617 | 123.237 | 0.40202
164.01 | 15.4566 | 95.767 | -17.4366 | 123.027 | 0.39379
165 | 15.4616 | 94.7508 | -17.7704 | 120.869 | 0.37872
166.01 | 15.4616 | 93.68 | -17.8901 | 118.128 | 0.37353
167 | 15.4665 | 92.6446 | -18.1141 | 117.528 | 0.36381
168 | 15.4716 | 91.6053 | -17.8359 | 116.685 | 0.37544
169.01 | 15.4765 | 90.6497 | -18.0889 | 115.749 | 0.36445
170 | 15.4814 | 89.4341 | -18.3497 | 114.554 | 0.35346
171 | 15.4763 | 88.4391 | -18.529 | 114.943 | 0.34644
172 | 15.4763 | 87.4142 | -18.512 | 114.142 | 0.34713
173 | 15.4815 | 86.399 | -18.3655 | 111.296 | 0.35282
174.01 | 15.4815 | 85.3187 | -18.4275 | 109.317 | 0.35031
175.01 | 15.4815 | 84.4834 | -18.4729 | 107.799 | 0.34848
176.01 | 15.4866 | 83.4835 | -18.2695 | 105.715 | 0.35653
177 | 15.4866 | 82.5435 | -18.2695 | 104.775 | 0.35653
178.01 | 15.4866 | 81.3638 | -18.2127 | 104.491 | 0.35887
179 | 15.4918 | 80.4923 | -18.2161 | 98.9775 | 0.35852
180 | 15.4868 | 79.4183 | -17.9138 | 98.9658 | 0.37143
181.02 | 15.492 | 78.3373 | -17.8181 | 94.7561 | 0.37532
182.01 | 15.4871 | 77.2423 | -17.613 | 93.0232 | 0.38451
183.01 | 15.4871 | 76.2326 | -17.5942 | 92.4471 | 0.38535
184.02 | 15.4873 | 75.0732 | -17.1532 | 90.9091 | 0.40541
185.02 | 15.4873 | 74.033 | -17.1708 | 89.4559 | 0.40459
186 | 15.4824 | 73.0041 | -16.9018 | 89.6658 | 0.41756
187 | 15.4826 | 72.0509 | -16.4151 | 90.0398 | 0.44162
188.02 | 15.4777 | 71.0265 | -16.208 | 89.1714 | 0.45254
189 | 15.4728 | 69.9068 | -16.0322 | 87.6652 | 0.46206
190.01 | 15.4679 | 69.1527 | -15.8172 | 87.4143 | 0.47391
191.01 | 15.463 | 68.114 | -15.5805 | 87.3605 | 0.48729
192 | 15.4581 | 67.1103 | -15.357 | 87.1253 | 0.50028
193 | 15.4631 | 66.0817 | -15.1188 | 86.9846 | 0.5139
194 | 15.4582 | 64.998 | -14.904 | 86.5896 | 0.52707
195.01 | 15.4533 | 63.8641 | -14.7118 | 85.8127 | 0.53917
196.02 | 15.4484 | 62.85 | -14.5417 | 84.8479 | 0.55015
197.02 | 15.4483 | 61.8072 | -14.402 | 85.965 | 0.55909
198.01 | 15.4433 | 60.6445 | -14.1414 | 86.1809 | 0.57646
199.01 | 15.4384 | 59.8311 | -13.9435 | 85.8773 | 0.59009
200 | 15.4382 | 58.5578 | -13.8336 | 86.0396 | 0.59762
201 | 15.4333 | 57.5702 | -13.5896 | 86.1236 | 0.61501
202.01 | 15.4279 | 56.5217 | -13.5691 | 87.2508 | 0.61684
203.02 | 15.4228 | 55.5154 | -13.2366 | 88.1138 | 0.64131
204 | 15.4174 | 54.4669 | -13.1953 | 89.1329 | 0.64478
205 | 15.4072 | 53.629 | -13.041 | 89.816 | 0.65711
206 | 15.4019 | 52.7041 | -13.0922 | 89.9454 | 0.65364
207 | 15.4014 | 51.4749 | -13.0987 | 91.4732 | 0.6532
208 | 15.3963 | 50.6071 | -12.8749 | 91.0465 | 0.67065
209 | 15.3959 | 49.5463 | -12.9926 | 91.7106 | 0.66165
210.01 | 15.3958 | 48.5375 | -12.8856 | 91.47 | 0.66987
211.01 | 15.3953 | 47.5419 | -12.9498 | 92.5109 | 0.66497
212 | 15.3899 | 46.4975 | -12.89 | 93.0803 | 0.66998
213.01 | 15.3846 | 45.4627 | -12.853 | 93.4623 | 0.67325
214 | 15.3794 | 44.4323 | -12.885 | 93.4137 | 0.67118
215 | 15.3689 | 43.4118 | -12.8802 | 94.6987 | 0.67236
216.01 | 15.3634 | 42.2927 | -12.7181 | 95.5004 | 0.68548
217.01 | 15.363 | 41.3416 | -12.7418 | 96.5028 | 0.68364
218 | 15.3576 | 40.3316 | -12.6591 | 96.8933 | 0.69062
219.01 | 15.3568 | 39.5066 | -12.4554 | 98.8447 | 0.70708
220 | 15.3565 | 38.5399 | -12.4642 | 99.7155 | 0.7064
221.01 | 15.351 | 37.4621 | -12.5243 | 101.205 | 0.70197
222 | 15.3506 | 36.6852 | -12.5115 | 102.276 | 0.70303
223 | 15.3455 | 35.7264 | -12.7174 | 103.445 | 0.68695
224 | 15.3503 | 34.7205 | -12.6703 | 103.447 | 0.69031
225.01 | 15.3399 | 33.7385 | -12.6606 | 104.285 | 0.6919
226.02 | 15.3396 | 32.7514 | -12.6142 | 105.146 | 0.69564
227.01 | 15.3393 | 31.7743 | -12.5592 | 105.994 | 0.70009
228.02 | 15.3441 | 30.6555 | -12.63 | 107.299 | 0.69402
229.01 | 15.3488 | 29.7168 | -12.6108 | 108.916 | 0.69518
230.01 | 15.3487 | 28.5944 | -12.5793 | 109.504 | 0.69772
231.01 | 15.3533 | 27.6006 | -12.476 | 111.077 | 0.7057
232.01 | 15.3533 | 26.658 | -12.5005 | 111.756 | 0.70371
233.01 | 15.3582 | 25.7017 | -12.4865 | 111.622 | 0.70444
234.01 | 15.3531 | 24.6127 | -12.454 | 112.989 | 0.7075
235 | 15.3581 | 23.6414 | -12.4516 | 112.829 | 0.70729
236.01 | 15.3631 | 22.8773 | -12.444 | 114.501 | 0.7075
237 | 15.3633 | 21.8397 | -12.5269 | 115.119 | 0.70076
238 | 15.3731 | 20.8419 | -12.3693 | 115.681 | 0.7128
239 | 15.3733 | 19.8293 | -12.419 | 116.325 | 0.70871
240 | 15.3735 | 18.7491 | -12.4049 | 118.503 | 0.70986
241.01 | 15.374 | 17.972 | -12.6359 | 119.683 | 0.69116
242 | 15.3743 | 16.9998 | -12.7302 | 120.561 | 0.68366
243.01 | 15.3746 | 15.9826 | -12.7601 | 121.332 | 0.6813
244.01 | 15.3702 | 14.9598 | -12.9522 | 123.353 | 0.66671
245 | 15.3705 | 13.9378 | -12.9778 | 124.217 | 0.66473
246 | 15.3711 | 12.9818 | -13.2358 | 125.817 | 0.64521
247.01 | 15.3714 | 11.9449 | -13.2206 | 126.678 | 0.64632
248.01 | 15.3719 | 10.9239 | -13.3606 | 128.096 | 0.63593
249 | 15.3677 | 9.9576 | -13.5487 | 130.929 | 0.6226
250 | 15.3683 | 8.8922 | -13.7042 | 132.716 | 0.6115
251.02 | 15.3687 | 7.8915 | -13.7526 | 134.237 | 0.60808
252 | 15.3693 | 6.9067 | -13.9028 | 136.436 | 0.5976
253.02 | 15.3699 | 5.8722 | -14.0276 | 138.688 | 0.58903
254.01 | 15.3705 | 4.8178 | -14.1244 | 141.005 | 0.58245
255.01 | 15.3711 | 3.8142 | -14.2503 | 143.898 | 0.57402
256.01 | 15.3766 | 2.8712 | -14.4275 | 146.098 | 0.56207
257 | 15.3672 | 1.8335 | -14.5288 | 149.55 | 0.55615
258 | 15.3726 | 0.88084 | -14.6433 | 151.968 | 0.54852
259 | 15.368 | -0.060858 | -14.8002 | 155.351 | 0.53898
260.01 | 15.3634 | -0.9924 | -14.9078 | 158.873 | 0.53262
261.01 | 15.3639 | -1.9689 | -14.8073 | 162.871 | 0.5388
262.01 | 15.3541 | -2.9696 | -14.9767 | 166.469 | 0.52898
263.01 | 15.3593 | -3.9809 | -14.9011 | 169.658 | 0.53329
264.01 | 15.3593 | -5.066 | -14.953 | 173.788 | 0.5301
265.02 | 15.3545 | -6.0769 | -14.7837 | 177.135 | 0.54085
266 | 15.3493 | -7.1081 | -14.8934 | -179.778 | 0.53438
267 | 15.3492 | -8.109 | -14.7843 | -176.479 | 0.54114
268 | 15.3439 | -9.0905 | -14.8012 | -173.31 | 0.54042
269.01 | 15.3437 | -10.1369 | -14.626 | -170.718 | 0.55145
270.01 | 15.3383 | -11.1337 | -14.5691 | -167.831 | 0.55542
271 | 15.343 | -12.1564 | -14.5167 | -165.733 | 0.55848
272.01 | 15.3324 | -13.1686 | -14.4933 | -162.086 | 0.56068
273 | 15.3319 | -14.1773 | -14.5247 | -159.637 | 0.55868
274.01 | 15.3265 | -15.1905 | -14.3931 | -157.682 | 0.56757
275 | 15.3209 | -16.1356 | -14.5334 | -154.901 | 0.55883
276.01 | 15.3154 | -17.1088 | -14.3192 | -152.821 | 0.57315
277 | 15.3098 | -18.0643 | -14.3564 | -149.819 | 0.57108
278 | 15.3044 | -19.0716 | -14.6452 | -148.397 | 0.55273
279 | 15.3038 | -20.0962 | -14.442 | -145.809 | 0.56586
280 | 15.2984 | -21.1083 | -14.5915 | -143.762 | 0.55654
281.02 | 15.2881 | -22.1644 | -14.5825 | -142.33 | 0.55778
282 | 15.2827 | -23.1316 | -14.666 | -140.051 | 0.55279
283 | 15.2773 | -24.1139 | -14.6997 | -137.675 | 0.55099
284 | 15.2721 | -25.0366 | -14.7936 | -135.449 | 0.54539
285.01 | 15.2669 | -26.0645 | -14.9784 | -133.513 | 0.53421
286 | 15.2617 | -27.0573 | -15.0215 | -131.221 | 0.53188
287 | 15.2567 | -28.0253 | -15.2081 | -129.107 | 0.52088
288.01 | 15.2516 | -28.9682 | -15.2452 | -126.729 | 0.51896
289 | 15.2415 | -29.8671 | -15.2948 | -123.2 | 0.51661
290 | 15.2467 | -30.81 | -15.5112 | -120.81 | 0.50359
291.01 | 15.2367 | -31.7219 | -15.5667 | -119.431 | 0.50095
292 | 15.2368 | -32.6556 | -15.616 | -115.73 | 0.49811
293 | 15.232 | -33.6283 | -15.6988 | -113.112 | 0.49365
294 | 15.2322 | -34.5949 | -15.8105 | -111.536 | 0.48733
295.02 | 15.2275 | -35.5522 | -15.9128 | -108.646 | 0.48188
296.01 | 15.2278 | -36.4936 | -16.0079 | -106.86 | 0.47662
297 | 15.2231 | -37.4108 | -15.992 | -103.955 | 0.47775
298 | 15.2233 | -38.3571 | -15.9651 | -102.344 | 0.47922
299.01 | 15.2237 | -39.3127 | -16.2129 | -99.6942 | 0.46571
300 | 15.224 | -40.2687 | -16.1903 | -97.8705 | 0.46692
301 | 15.2242 | -41.2248 | -16.1017 | -96.2797 | 0.47169
302 | 15.2296 | -42.1262 | -15.9885 | -93.1834 | 0.47758
303.01 | 15.2299 | -43.1321 | -15.8602 | -91.785 | 0.48468
304 | 15.2302 | -43.9674 | -15.8353 | -89.5492 | 0.48605
305 | 15.2305 | -44.8632 | -15.6764 | -88.1757 | 0.49501
306.01 | 15.2358 | -45.8323 | -15.791 | -86.5268 | 0.48822
307.02 | 15.2362 | -46.7624 | -15.6869 | -84.61 | 0.49409
308.01 | 15.2414 | -47.7367 | -15.7163 | -83.3364 | 0.49212
309.02 | 15.2466 | -48.6964 | -15.6881 | -82.4744 | 0.49343
310 | 15.2519 | -49.6108 | -15.6652 | -81.4305 | 0.49444
311 | 15.2522 | -50.6256 | -15.4863 | -79.9306 | 0.50471
312.01 | 15.2623 | -51.5844 | -15.602 | -79.3672 | 0.49745
313 | 15.2627 | -52.5937 | -15.4315 | -77.5046 | 0.50729
314 | 15.2679 | -53.5324 | -15.3953 | -76.1124 | 0.50911
315 | 15.2781 | -54.51 | -15.5548 | -74.1991 | 0.49925
316 | 15.2833 | -55.4995 | -15.4376 | -73.8364 | 0.50574
317.01 | 15.2885 | -56.5127 | -15.3823 | -72.0639 | 0.50866
318 | 15.2986 | -57.425 | -15.4919 | -69.8076 | 0.5017
319 | 15.3038 | -58.4238 | -15.37 | -68.8964 | 0.50849
320.01 | 15.309 | -59.3862 | -15.2718 | -66.4984 | 0.51397
321.01 | 15.319 | -60.3435 | -15.3069 | -64.4222 | 0.5113
322 | 15.3242 | -61.4175 | -15.1445 | -64.2536 | 0.52064
323 | 15.3342 | -62.3254 | -15.1449 | -62.8269 | 0.52002
324.01 | 15.3393 | -63.3382 | -14.9696 | -61.3738 | 0.53031
325.01 | 15.3445 | -64.3517 | -14.7922 | -60.98 | 0.54094
326.01 | 15.3393 | -65.3657 | -14.947 | -60.7898 | 0.5317
327.01 | 15.3444 | -66.3828 | -14.7355 | -59.0296 | 0.54449
328 | 15.3493 | -67.3621 | -14.8697 | -58.9079 | 0.53584
329 | 15.3492 | -68.3799 | -14.8126 | -57.6963 | 0.53938
330 | 15.354 | -69.3929 | -14.8896 | -56.1147 | 0.53432
331 | 15.3639 | -70.3714 | -14.8199 | -55.5224 | 0.53801
332 | 15.3587 | -71.3341 | -14.8631 | -53.5467 | 0.53567
333 | 15.3634 | -72.4079 | -14.9247 | -52.5803 | 0.53159
334 | 15.3633 | -73.3461 | -14.82 | -51.6971 | 0.53804
335.02 | 15.3632 | -74.3547 | -14.7272 | -51.2216 | 0.54383
336.01 | 15.368 | -75.3894 | -14.8203 | -51.095 | 0.53773
337 | 15.3679 | -76.4329 | -14.7068 | -50.5405 | 0.54482
338.01 | 15.3727 | -77.4568 | -14.7237 | -49.5227 | 0.54346
339.01 | 15.3723 | -78.4913 | -14.8739 | -47.9707 | 0.53416
340 | 15.3771 | -79.5515 | -14.9838 | -48.1947 | 0.52714
341 | 15.377 | -80.5754 | -14.8655 | -47.9693 | 0.53439
342 | 15.3766 | -81.6101 | -14.9846 | -46.3044 | 0.52713
343 | 15.3814 | -82.67 | -15.0249 | -45.9214 | 0.5244
344.01 | 15.3813 | -83.629 | -14.904 | -45.8339 | 0.53176
345 | 15.381 | -84.6398 | -15.0991 | -44.9645 | 0.51996
346 | 15.3808 | -85.6708 | -15.3231 | -44.2856 | 0.50673
347 | 15.3808 | -86.7408 | -15.3231 | -45.3555 | 0.50673
348 | 15.3806 | -87.7323 | -15.6175 | -45.0646 | 0.48984
349 | 15.3854 | -88.7074 | -15.6491 | -44.5882 | 0.48779
350 | 15.3852 | -89.7636 | -15.885 | -43.8306 | 0.47473
351.01 | 15.3851 | -90.7683 | -15.8253 | -44.4566 | 0.47801
352 | 15.3852 | -91.8385 | -15.8651 | -45.7786 | 0.47582
353.01 | 15.3801 | -92.819 | -15.9557 | -45.6271 | 0.47115
354.01 | 15.3849 | -93.8746 | -16.0547 | -45.6519 | 0.46555
355 | 15.385 | -94.9649 | -16.1392 | -47.244 | 0.46104
356.01 | 15.3801 | -95.9814 | -16.467 | -48.4884 | 0.44421
357.01 | 15.3801 | -97.0115 | -16.5108 | -49.784 | 0.44197
358.01 | 15.3752 | -98.0513 | -16.467 | -52.3022 | 0.44445
359 | 15.3802 | -99.0822 | -16.686 | -52.944 | 0.43314
FREQ | 1.5908
CONICAL | CUTTHETA= | 10
ANGLE | RHC | RPHD | LHC | LPHD | AXIAL
0 | 15.3652 | -135.039 | -15.925 | -89.2334 | 0.47363
1 | 15.3603 | -136.07 | -16.2633 | -90.6906 | 0.45579
2.01 | 15.3551 | -137.076 | -16.3386 | -90.3887 | 0.45212
3 | 15.3552 | -138.191 | -16.4446 | -92.1707 | 0.44663
4 | 15.3502 | -139.262 | -16.7599 | -93.4035 | 0.43095
5 | 15.3452 | -140.234 | -17.0866 | -94.5487 | 0.41528
6.01 | 15.3404 | -141.269 | -17.0989 | -97.5962 | 0.41492
7.01 | 15.3354 | -142.32 | -17.3463 | -98.2881 | 0.4035
8 | 15.3305 | -143.37 | -17.3278 | -101.249 | 0.40458
9 | 15.3254 | -144.315 | -17.4696 | -101.068 | 0.39826
10.01 | 15.3205 | -145.311 | -17.8918 | -102.862 | 0.37958
11 | 15.3156 | -146.336 | -17.7957 | -105.395 | 0.38402
12 | 15.3107 | -147.411 | -17.6519 | -107.599 | 0.39065
13 | 15.3056 | -148.481 | -17.7382 | -107.031 | 0.38702
14.01 | 15.3007 | -149.466 | -17.7265 | -110.171 | 0.38775
15.01 | 15.3007 | -150.535 | -17.597 | -110.216 | 0.39358
16.01 | 15.2957 | -151.555 | -17.4342 | -112.16 | 0.40126
17.01 | 15.2857 | -152.585 | -17.4441 | -113.19 | 0.40126
18.01 | 15.2809 | -153.6 | -17.4616 | -116.621 | 0.40068
19.01 | 15.2808 | -154.584 | -17.202 | -115.42 | 0.41284
20.01 | 15.2708 | -155.574 | -17.212 | -116.41 | 0.41284
21.01 | 15.2708 | -156.559 | -17.1515 | -116.909 | 0.41573
22.01 | 15.2707 | -157.549 | -17.0705 | -117.262 | 0.41963
23.01 | 15.2707 | -158.538 | -17.0298 | -117.937 | 0.4216
24 | 15.2606 | -159.573 | -16.938 | -118.199 | 0.42658
25 | 15.2605 | -160.592 | -16.6923 | -117.436 | 0.43883
26 | 15.2553 | -161.652 | -16.7145 | -116.732 | 0.43797
27 | 15.2504 | -162.686 | -16.5586 | -118.537 | 0.44616
28 | 15.2452 | -163.711 | -16.5123 | -117.422 | 0.44882
29.01 | 15.245 | -164.76 | -16.216 | -116.662 | 0.46441
30 | 15.2398 | -165.77 | -16.2156 | -116.005 | 0.46471
31.02 | 15.2346 | -166.795 | -16.1416 | -115.019 | 0.46897
32.01 | 15.2294 | -167.78 | -16.1477 | -114.471 | 0.46892
33 | 15.2292 | -168.726 | -16.343 | -113.297 | 0.45849
34.01 | 15.2241 | -169.702 | -16.3822 | -112.915 | 0.4567
35 | 15.2238 | -170.683 | -16.3862 | -110.959 | 0.4565
36 | 15.2187 | -171.763 | -16.4353 | -110.757 | 0.4542
37.01 | 15.2138 | -172.76 | -16.7145 | -111.282 | 0.44007
38 | 15.2185 | -173.755 | -16.5107 | -110.145 | 0.45028
39.01 | 15.2084 | -174.811 | -16.714 | -108.956 | 0.44037
40.01 | 15.2033 | -175.862 | -16.6327 | -108.351 | 0.44477
41.01 | 15.2132 | -176.843 | -16.8224 | -107.046 | 0.43466
42.01 | 15.2083 | -177.864 | -17.0694 | -107.22 | 0.42271
43 | 15.2133 | -178.935 | -17.1905 | -107.13 | 0.41662
44.01 | 15.2083 | -179.936 | -17.3197 | -106.937 | 0.4107
45.01 | 15.2082 | 179.027 | -17.4662 | -105.319 | 0.40383
46 | 15.2032 | 178.132 | -17.4267 | -104.687 | 0.40591
47.01 | 15.1981 | 177.036 | -17.3183 | -104.189 | 0.41125
48 | 15.2082 | 176.199 | -17.6731 | -102.558 | 0.39433
49.01 | 15.2131 | 175.149 | -17.6327 | -102.111 | 0.39594
50 | 15.2081 | 174.188 | -17.7294 | -101.676 | 0.39178
51 | 15.2133 | 173.127 | -18.1569 | -101.492 | 0.37273
52 | 15.2183 | 172.186 | -18.0973 | -100.872 | 0.37509
53.01 | 15.2234 | 171.116 | -18.4602 | -100.479 | 0.35952
54 | 15.2283 | 170.03 | -18.2057 | -99.9696 | 0.37
55.01 | 15.2235 | 169.054 | -18.6079 | -99.3234 | 0.35346
56.01 | 15.2335 | 168.038 | -18.6073 | -97.0851 | 0.35307
57 | 15.2385 | 167.021 | -18.329 | -93.4956 | 0.36436
58 | 15.2385 | 165.991 | -18.329 | -94.5254 | 0.36436
59 | 15.2434 | 165.065 | -18.1069 | -94.129 | 0.37359
60 | 15.2485 | 164.064 | -18.1242 | -93.5311 | 0.37263
61.02 | 15.2486 | 163.062 | -17.9462 | -88.5359 | 0.38034
62.01 | 15.2537 | 162.166 | -17.9641 | -87.7804 | 0.37933
63.01 | 15.2588 | 161.176 | -17.9425 | -87.1968 | 0.38006
64.01 | 15.2541 | 160.199 | -18.0142 | -82.9932 | 0.37713
65 | 15.2592 | 159.089 | -18.0874 | -82.1052 | 0.37375
66.01 | 15.2646 | 158.036 | -17.5954 | -76.3646 | 0.3953
67.01 | 15.2698 | 157.031 | -17.8063 | -74.4552 | 0.38558
68 | 15.2651 | 156.005 | -17.507 | -71.4306 | 0.39932
69 | 15.2754 | 155.069 | -17.3609 | -69.2689 | 0.40561
70 | 15.2706 | 154.195 | -17.5402 | -66.7903 | 0.39754
71 | 15.276 | 153.105 | -17.3132 | -62.8577 | 0.40781
72 | 15.2815 | 152.275 | -16.9977 | -59.2984 | 0.42264
73.01 | 15.2867 | 151.221 | -16.9879 | -57.7174 | 0.42287
74.01 | 15.2819 | 150.252 | -17.0908 | -54.3831 | 0.41811
75.01 | 15.2823 | 149.229 | -16.9764 | -49.9851 | 0.42363
76.01 | 15.2826 | 148.21 | -16.6861 | -48.27 | 0.43803
77 | 15.2878 | 147.267 | -16.645 | -44.8638 | 0.43984
78.01 | 15.283 | 146.22 | -16.5608 | -41.8167 | 0.44437
79.01 | 15.2931 | 145.212 | -16.5992 | -40.1003 | 0.4419
80 | 15.2982 | 144.21 | -16.4363 | -35.7895 | 0.45
81.01 | 15.2882 | 143.303 | -16.4226 | -32.4599 | 0.45124
82 | 15.2933 | 142.405 | -16.1756 | -30.0881 | 0.46398
83.02 | 15.2881 | 141.383 | -16.2668 | -27.0093 | 0.45941
84.01 | 15.288 | 140.436 | -16.1195 | -23.9491 | 0.46728
85.02 | 15.2876 | 139.488 | -16.2837 | -20.2069 | 0.45854
86 | 15.2875 | 138.439 | -16.159 | -19.1544 | 0.46518
87 | 15.2873 | 137.427 | -15.8946 | -16.3143 | 0.47957
88.01 | 15.282 | 136.439 | -15.8549 | -14.1906 | 0.48207
89.01 | 15.2816 | 135.505 | -15.8916 | -10.954 | 0.48006
90.01 | 15.2763 | 134.467 | -15.7608 | -8.6698 | 0.48765
91.01 | 15.2809 | 133.483 | -15.6455 | -6.8464 | 0.4939
92.01 | 15.2757 | 132.528 | -15.5923 | -5.5853 | 0.49724
93 | 15.2752 | 131.529 | -15.5147 | -2.7367 | 0.50173
94.01 | 15.2699 | 130.649 | -15.409 | -1.3765 | 0.50819
95.01 | 15.2696 | 129.679 | -15.4348 | 0.48305 | 0.5067
96.01 | 15.2691 | 128.699 | -15.3142 | 2.944 | 0.51382
97 | 15.2637 | 127.734 | -15.1014 | 4.3079 | 0.5269
98.01 | 15.2634 | 126.713 | -15.1506 | 5.6624 | 0.52393
99 | 15.263 | 125.782 | -14.9654 | 7.9086 | 0.53526
100.01 | 15.2578 | 124.787 | -14.8915 | 8.3782 | 0.54016
101.01 | 15.2524 | 123.81 | -14.9434 | 10.7749 | 0.53727
102.01 | 15.2472 | 122.789 | -14.8291 | 11.2224 | 0.54472
103.01 | 15.2469 | 121.828 | -14.759 | 12.6699 | 0.54915
104 | 15.2366 | 120.821 | -14.6619 | 14.0749 | 0.55599
105.01 | 15.2363 | 119.904 | -14.5866 | 15.4301 | 0.56085
106.01 | 15.2361 | 118.958 | -14.5442 | 16.6477 | 0.56361
107 | 15.236 | 117.936 | -14.5127 | 17.7392 | 0.56567
108.01 | 15.2307 | 116.993 | -14.4032 | 19.9677 | 0.5732
109.01 | 15.2307 | 116.015 | -14.4122 | 20.9987 | 0.57261
110 | 15.2255 | 115.042 | -14.3534 | 23.0524 | 0.57685
111 | 15.2252 | 114.055 | -14.0665 | 24.0548 | 0.59625
112.01 | 15.2103 | 113.107 | -14.1369 | 26.0137 | 0.59245
113 | 15.2101 | 112.084 | -13.9855 | 26.8489 | 0.60289
114 | 15.2051 | 111.096 | -13.8796 | 28.636 | 0.61064
115.02 | 15.2001 | 110.097 | -13.7139 | 30.2877 | 0.62277
116 | 15.2005 | 109.053 | -13.8453 | 33.2308 | 0.61338
117 | 15.1956 | 108.105 | -13.6766 | 34.8485 | 0.62578
118.01 | 15.1908 | 107.029 | -13.7815 | 34.9442 | 0.6186
119.01 | 15.1813 | 106.085 | -13.8005 | 37.9706 | 0.61793
120.01 | 15.1866 | 105.107 | -13.6884 | 39.7026 | 0.62558
121.01 | 15.1819 | 104.184 | -13.5506 | 41.3558 | 0.63594
122 | 15.1823 | 103.188 | -13.5854 | 42.5354 | 0.63336
123 | 15.1778 | 102.06 | -13.5404 | 44.3667 | 0.63699
124.01 | 15.1734 | 101.183 | -13.5065 | 46.5631 | 0.63981
125 | 15.1837 | 100.152 | -13.4027 | 47.29 | 0.64673
126.01 | 15.1794 | 99.1708 | -13.4087 | 49.73 | 0.64661
127.01 | 15.1799 | 98.1908 | -13.4419 | 51.3314 | 0.6441
128 | 15.1803 | 97.1349 | -13.3573 | 52.2024 | 0.65038
129 | 15.1809 | 96.0656 | -13.4143 | 54.1008 | 0.64608
130.01 | 15.1815 | 95.026 | -13.3963 | 55.6431 | 0.64738
131.02 | 15.1816 | 94.0172 | -13.4993 | 55.4731 | 0.63973
132.01 | 15.1824 | 93.0356 | -13.6833 | 59.2153 | 0.62625
133 | 15.193 | 91.9119 | -13.6302 | 61.0556 | 0.62933
134 | 15.1932 | 91.0041 | -13.778 | 61.8337 | 0.61868
135 | 15.1837 | 90.0449 | -13.6609 | 63.2147 | 0.62778
136 | 15.1987 | 88.9831 | -13.9311 | 63.8942 | 0.60748
137.01 | 15.194 | 87.9804 | -13.9539 | 65.4977 | 0.60621
138.01 | 15.2041 | 86.9516 | -14.0092 | 65.5353 | 0.60166
139 | 15.2094 | 85.8829 | -13.9461 | 66.1467 | 0.60569
140.01 | 15.2095 | 84.8397 | -14.0243 | 66.6008 | 0.60025
141.01 | 15.2148 | 83.842 | -13.9836 | 68.0901 | 0.6027
142 | 15.2297 | 82.6394 | -14.1839 | 68.4697 | 0.58794
143.01 | 15.2297 | 81.6514 | -14.246 | 69.2118 | 0.58374
144.01 | 15.2398 | 80.604 | -14.3068 | 70.5072 | 0.57899
145.01 | 15.2499 | 79.5463 | -14.3471 | 71.5282 | 0.57564
146 | 15.2548 | 78.5584 | -14.5282 | 72.2291 | 0.56344
147.01 | 15.2648 | 77.5749 | -14.5388 | 72.6268 | 0.5621
148.01 | 15.2645 | 76.5072 | -14.8763 | 73.6156 | 0.54069
149 | 15.2742 | 75.6988 | -15.2029 | 74.3631 | 0.52014
150.01 | 15.279 | 74.7155 | -15.3686 | 75.2255 | 0.51002
151 | 15.279 | 73.6709 | -15.3676 | 74.6915 | 0.51008
152 | 15.2839 | 72.6417 | -15.5303 | 74.7238 | 0.50033
153 | 15.2987 | 71.6631 | -15.6764 | 75.5542 | 0.49113
154.01 | 15.3036 | 70.5841 | -15.8318 | 75.9936 | 0.48215
155 | 15.3084 | 69.5754 | -15.9769 | 76.9229 | 0.4739
156 | 15.3133 | 68.5615 | -16.1186 | 77.7298 | 0.46596
157.01 | 15.323 | 67.4117 | -16.4642 | 77.7552 | 0.44728
158 | 15.323 | 66.3676 | -16.4249 | 78.0417 | 0.44931
159.01 | 15.3276 | 65.318 | -16.949 | 79.4256 | 0.42277
160.01 | 15.3276 | 64.258 | -16.949 | 78.3655 | 0.42277
161 | 15.3324 | 63.1781 | -17.1293 | 78.0302 | 0.41385
162 | 15.3423 | 62.3157 | -16.9062 | 81.7239 | 0.42414
163 | 15.3421 | 61.2958 | -17.2309 | 82.8397 | 0.40858
164.01 | 15.3518 | 60.2108 | -17.5581 | 83.854 | 0.39303
165 | 15.3567 | 59.1705 | -17.7575 | 83.4127 | 0.38389
166.01 | 15.3565 | 58.295 | -18.1625 | 84.0387 | 0.3664
167 | 15.3615 | 57.2439 | -18.5012 | 81.9176 | 0.35219
168 | 15.3664 | 56.1937 | -18.7227 | 81.5645 | 0.34312
169.01 | 15.3613 | 55.1881 | -19.0103 | 80.5898 | 0.33214
170 | 15.3662 | 54.048 | -19.2078 | 80.6913 | 0.32448
171 | 15.3762 | 53.078 | -19.1979 | 79.7214 | 0.32448
172 | 15.3712 | 51.9223 | -19.5394 | 78.1459 | 0.31215
173 | 15.3711 | 50.8274 | -19.5207 | 77.3 | 0.31282
174.01 | 15.371 | 49.8263 | -20.1932 | 75.9161 | 0.28952
175.01 | 15.3761 | 48.8173 | -19.7269 | 76.6362 | 0.30531
176.01 | 15.3759 | 47.7765 | -20.3305 | 76.395 | 0.28482
177 | 15.381 | 46.8514 | -20.163 | 73.2095 | 0.29019
178.01 | 15.376 | 45.6608 | -20.5241 | 71.8153 | 0.27853
179 | 15.376 | 44.9706 | -20.6061 | 69.9953 | 0.27592
180 | 15.386 | 43.6553 | -20.6559 | 67.8181 | 0.27402
181.02 | 15.381 | 42.8895 | -21.1357 | 65.2076 | 0.25944
182.01 | 15.381 | 41.8343 | -21.1926 | 63.2174 | 0.25775
183.01 | 15.371 | 40.8085 | -21.3933 | 58.6616 | 0.25215
184.02 | 15.3711 | 39.6125 | -21.6032 | 52.421 | 0.24613
185.02 | 15.3711 | 38.6273 | -21.6374 | 50.3991 | 0.24516
186 | 15.3712 | 37.633 | -20.8969 | 50.7581 | 0.26698
187 | 15.3663 | 36.4328 | -20.6302 | 47.8575 | 0.27546
188.02 | 15.3665 | 35.4032 | -20.0152 | 46.6353 | 0.29567
189 | 15.3564 | 34.3735 | -19.9888 | 46.7537 | 0.29691
190.01 | 15.3615 | 33.4892 | -19.6354 | 47.3931 | 0.30906
191.01 | 15.3466 | 32.4703 | -19.2768 | 48.5604 | 0.32265
192 | 15.3466 | 31.4394 | -19.3816 | 44.9111 | 0.31877
193 | 15.3468 | 30.5553 | -18.8025 | 44.9779 | 0.34075
194 | 15.3419 | 29.5251 | -18.5991 | 42.5745 | 0.34902
195.01 | 15.3321 | 28.5901 | -18.1589 | 40.2445 | 0.36759
196.02 | 15.332 | 27.5362 | -18.0712 | 41.7112 | 0.37132
197.02 | 15.322 | 26.4822 | -17.9981 | 42.6785 | 0.37489
198.01 | 15.322 | 25.3913 | -18.0725 | 39.7931 | 0.37169
199.01 | 15.3171 | 24.4985 | -17.6738 | 42.6404 | 0.38938
200 | 15.3122 | 23.3832 | -17.518 | 40.0345 | 0.39665
201 | 15.3022 | 22.4085 | -17.4989 | 39.6868 | 0.39798
202.01 | 15.2972 | 21.3699 | -17.1991 | 40.247 | 0.4122
203.02 | 15.2923 | 20.1966 | -16.8709 | 41.1346 | 0.42832
204 | 15.2971 | 19.2075 | -16.9383 | 42.5375 | 0.42478
205 | 15.2921 | 18.1796 | -16.5599 | 43.8719 | 0.44395
206 | 15.282 | 17.3361 | -16.3977 | 45.2749 | 0.45286
207 | 15.2769 | 16.1804 | -16.6155 | 44.2066 | 0.44189
208 | 15.2667 | 15.2377 | -16.32 | 46.7822 | 0.45774
209 | 15.2614 | 14.4684 | -16.3293 | 48.2865 | 0.45752
210.01 | 15.2614 | 13.469 | -16.2326 | 48.2225 | 0.46265
211.01 | 15.2563 | 12.4713 | -15.8294 | 48.9045 | 0.48492
212 | 15.256 | 11.4711 | -15.9812 | 50.5075 | 0.47653
213.01 | 15.2508 | 10.4563 | -16.002 | 51.2446 | 0.47568
214 | 15.2456 | 9.4861 | -16.0707 | 51.6246 | 0.47221
215 | 15.2405 | 8.4859 | -16.1351 | 51.9942 | 0.469
216.01 | 15.2352 | 7.3311 | -16.0949 | 52.8798 | 0.47146
217.01 | 15.2352 | 6.4115 | -16.0152 | 52.4712 | 0.47581
218 | 15.235 | 5.4326 | -15.7764 | 52.9705 | 0.48909
219.01 | 15.2344 | 4.2932 | -15.5573 | 56.0924 | 0.50162
220 | 15.2343 | 3.349 | -15.3724 | 56.0913 | 0.51243
221.01 | 15.234 | 2.343 | -15.4263 | 57.6016 | 0.50928
222 | 15.2286 | 1.4886 | -15.1629 | 59.2464 | 0.52529
223 | 15.2283 | 0.61754 | -15.1611 | 60.9284 | 0.52542
224 | 15.2331 | -0.3881 | -15.1708 | 61.1187 | 0.52454
225.01 | 15.2328 | -1.3293 | -15.1437 | 62.7243 | 0.5262
226.02 | 15.2328 | -2.3392 | -15.0988 | 61.858 | 0.52893
227.01 | 15.2323 | -3.31 | -14.8737 | 63.9052 | 0.54286
228.02 | 15.2324 | -4.1853 | -14.9861 | 62.7162 | 0.53586
229.01 | 15.2372 | -5.1757 | -14.8168 | 63.3162 | 0.54612
230.01 | 15.2471 | -6.2528 | -14.9884 | 64.0569 | 0.53482
231.01 | 15.2469 | -7.2095 | -14.9751 | 65.3905 | 0.53565
232.01 | 15.2519 | -8.1504 | -15.0173 | 65.4771 | 0.53275
233.01 | 15.2567 | -9.3512 | -14.9142 | 65.5707 | 0.53882
234.01 | 15.2566 | -10.3182 | -15.0169 | 66.6419 | 0.53248
235 | 15.2565 | -11.3351 | -15.0118 | 67.8338 | 0.5328
236.01 | 15.2614 | -12.2759 | -14.9387 | 68.0637 | 0.537
237 | 15.2664 | -13.2869 | -14.9595 | 68.1093 | 0.53541
238 | 15.2663 | -14.274 | -15.0268 | 69.2334 | 0.53128
239 | 15.2763 | -15.301 | -15.0726 | 70.3479 | 0.52788
240 | 15.2814 | -16.272 | -15.1789 | 70.4239 | 0.52115
241.01 | 15.2812 | -17.109 | -14.9668 | 71.8168 | 0.53405
242 | 15.2863 | -18.062 | -15.1064 | 74.1231 | 0.52522
243.01 | 15.2913 | -19.078 | -15.0684 | 74.188 | 0.52722
244.01 | 15.2918 | -19.8947 | -15.5279 | 75.8506 | 0.50001
245 | 15.3017 | -20.8767 | -15.373 | 77.046 | 0.50843
246 | 15.3021 | -21.8532 | -15.708 | 78.7602 | 0.48916
247.01 | 15.3122 | -22.8749 | -15.7307 | 80.1839 | 0.48732
248.01 | 15.3125 | -23.9732 | -15.7225 | 83.9546 | 0.48776
249 | 15.3178 | -24.8734 | -16.0227 | 85.0082 | 0.47089
250 | 15.3232 | -25.9204 | -16.0964 | 88.1284 | 0.46662
251.02 | 15.3235 | -26.9064 | -16.1655 | 90.0936 | 0.46291
252 | 15.3289 | -27.8481 | -16.1355 | 93.3065 | 0.46422
253.02 | 15.3293 | -28.9184 | -16.3141 | 95.9778 | 0.45475
254.01 | 15.3346 | -29.9599 | -16.1521 | 98.8447 | 0.46303
255.01 | 15.335 | -31.0651 | -16.1893 | 101.215 | 0.46103
256.01 | 15.3406 | -32.1301 | -16.1702 | 105.316 | 0.46175
257 | 15.3461 | -33.1051 | -16.0471 | 109.155 | 0.46805
258 | 15.3467 | -34.1656 | -15.6766 | 112.943 | 0.48842
259 | 15.3471 | -35.14 | -15.5556 | 115.142 | 0.49526
260.01 | 15.3424 | -36.078 | -15.6549 | 117.865 | 0.48989
261.01 | 15.348 | -36.9862 | -15.4025 | 121.866 | 0.50401
262.01 | 15.3435 | -38.005 | -15.0644 | 124.504 | 0.5243
263.01 | 15.3437 | -39.0821 | -15.2031 | 126.638 | 0.51598
264.01 | 15.344 | -40.035 | -14.9726 | 128.92 | 0.52984
265.02 | 15.3393 | -41.0564 | -14.9125 | 132.098 | 0.53382
266 | 15.3345 | -42.1037 | -14.7976 | 134.045 | 0.54123
267 | 15.3348 | -43.14 | -14.5013 | 136.861 | 0.56
268 | 15.3248 | -44.1661 | -14.493 | 139.549 | 0.56118
269.01 | 15.3199 | -45.1986 | -14.3161 | 140.72 | 0.57306
270.01 | 15.3199 | -46.2101 | -14.2533 | 142.85 | 0.57722
271 | 15.3198 | -47.3172 | -14.1796 | 144.395 | 0.58216
272.01 | 15.3096 | -48.3178 | -14.0465 | 147.274 | 0.59184
273 | 15.2994 | -49.3435 | -13.8851 | 149.851 | 0.60366
274.01 | 15.2941 | -50.341 | -13.8868 | 151.611 | 0.60391
275 | 15.2887 | -51.3134 | -13.8594 | 153.516 | 0.6062
276.01 | 15.2833 | -52.3008 | -13.8005 | 155.505 | 0.61071
277 | 15.2828 | -53.2646 | -13.8915 | 157.333 | 0.60437
278 | 15.2674 | -54.2623 | -13.7976 | 159.255 | 0.61203
279 | 15.2669 | -55.1967 | -13.8714 | 160.916 | 0.60689
280 | 15.2563 | -56.1805 | -13.8552 | 163.234 | 0.60876
281.02 | 15.2455 | -57.1561 | -14.0195 | 166.83 | 0.59809
282 | 15.235 | -58.1462 | -14.0462 | 168.432 | 0.59697
283 | 15.2346 | -59.0865 | -14.045 | 170.087 | 0.59708
284 | 15.229 | -60.0328 | -14.1031 | 172.581 | 0.59349
285.01 | 15.2183 | -61.0001 | -14.216 | 175.896 | 0.58653
286 | 15.218 | -61.9864 | -14.2398 | 177.121 | 0.58496
287 | 15.2074 | -62.9444 | -14.3189 | -179.595 | 0.58035
288.01 | 15.2021 | -63.8722 | -14.4546 | -177.625 | 0.57169
289 | 15.2018 | -64.8186 | -14.3801 | -176.204 | 0.57665
290 | 15.2015 | -65.7375 | -14.517 | -173.187 | 0.56764
291.01 | 15.2011 | -66.654 | -14.3151 | -171.637 | 0.58103
292 | 15.201 | -67.5834 | -14.5193 | -168.775 | 0.56752
293 | 15.2008 | -68.5125 | -14.502 | -165.593 | 0.56867
294 | 15.1956 | -69.4206 | -14.4363 | -163.427 | 0.57334
295.02 | 15.2007 | -70.3939 | -14.5438 | -161.408 | 0.56595
296.01 | 15.1957 | -71.2922 | -14.5215 | -159.271 | 0.56773
297 | 15.2007 | -72.2004 | -14.5113 | -157.144 | 0.56807
298 | 15.2059 | -73.1635 | -14.5458 | -155.019 | 0.56548
299.01 | 15.211 | -74.1066 | -14.5093 | -152.915 | 0.56752
300 | 15.2113 | -75.0684 | -14.6262 | -151.625 | 0.55991
301 | 15.2163 | -76.0367 | -14.4356 | -149.771 | 0.57201
302 | 15.2266 | -76.9633 | -14.533 | -148.36 | 0.56496
303.01 | 15.232 | -77.9357 | -14.5868 | -145.93 | 0.56112
304 | 15.2423 | -78.8924 | -14.5632 | -144.704 | 0.56198
305 | 15.2428 | -79.8081 | -14.7912 | -142.601 | 0.54738
306.01 | 15.2531 | -80.8044 | -14.7785 | -141.226 | 0.54753
307.02 | 15.2634 | -81.6955 | -14.7713 | -139.667 | 0.54734
308.01 | 15.2738 | -82.6711 | -14.8475 | -137.742 | 0.5419
309.02 | 15.2793 | -83.668 | -14.6942 | -135.546 | 0.55121
310 | 15.2845 | -84.6229 | -14.7575 | -134.794 | 0.54687
311 | 15.2949 | -85.5888 | -14.6668 | -133.458 | 0.55196
312.01 | 15.3002 | -86.5533 | -14.7463 | -132.471 | 0.5466
313 | 15.3106 | -87.5583 | -14.7287 | -130.534 | 0.54705
314 | 15.3111 | -88.508 | -14.7137 | -128.432 | 0.54796
315 | 15.3265 | -89.5262 | -14.8744 | -126.284 | 0.53696
316 | 15.3319 | -90.5473 | -14.5647 | -124.701 | 0.55611
317.01 | 15.3373 | -91.5557 | -14.6342 | -123.04 | 0.55134
318 | 15.3426 | -92.564 | -14.6849 | -121.339 | 0.54779
319 | 15.3431 | -93.5876 | -14.5893 | -119.028 | 0.55383
320.01 | 15.3535 | -94.6064 | -14.4295 | -117.223 | 0.56344
321.01 | 15.3539 | -95.5405 | -14.2387 | -115.86 | 0.57593
322 | 15.3592 | -96.6093 | -14.1678 | -115.183 | 0.58031
323 | 15.3645 | -97.5661 | -14.1643 | -112.703 | 0.58019
324.01 | 15.3697 | -98.5493 | -14.0861 | -111.568 | 0.58508
325.01 | 15.3698 | -99.527 | -14.1519 | -110.506 | 0.58066
326.01 | 15.375 | -100.511 | -14.0214 | -110.582 | 0.5891
327.01 | 15.3802 | -101.478 | -13.9374 | -108.504 | 0.59448
328 | 15.3854 | -102.511 | -13.8218 | -107.273 | 0.60208
329 | 15.3855 | -103.578 | -13.8438 | -106.035 | 0.60055
330 | 15.3907 | -104.566 | -13.7019 | -105.562 | 0.61009
331 | 15.3955 | -105.573 | -13.8372 | -103.693 | 0.60032
332 | 15.3955 | -106.565 | -13.8202 | -102.522 | 0.6015
333 | 15.3954 | -107.578 | -13.7955 | -101.668 | 0.60321
334 | 15.3954 | -108.51 | -13.7558 | -100.463 | 0.60598
335.02 | 15.3953 | -109.493 | -13.7192 | -99.8931 | 0.60855
336.01 | 15.4001 | -110.517 | -13.8204 | -99.4762 | 0.60116
337 | 15.4001 | -111.486 | -13.7852 | -99.3158 | 0.60361
338.01 | 15.3948 | -112.553 | -13.8495 | -97.9164 | 0.59951
339.01 | 15.3995 | -113.561 | -13.9007 | -96.7067 | 0.59566
340 | 15.3995 | -114.6 | -13.8343 | -96.3612 | 0.60024
341 | 15.3994 | -115.653 | -13.7561 | -95.9173 | 0.60568
342 | 15.3941 | -116.646 | -13.8112 | -95.0966 | 0.60221
343 | 15.394 | -117.66 | -13.7373 | -94.9138 | 0.60737
344.01 | 15.3885 | -118.665 | -14.0613 | -93.5507 | 0.5855
345 | 15.3832 | -119.739 | -14.1113 | -92.9921 | 0.58248
346 | 15.3828 | -120.769 | -14.2707 | -91.7627 | 0.57191
347 | 15.3827 | -121.743 | -14.1918 | -91.8162 | 0.57714
348 | 15.3823 | -122.797 | -14.2957 | -90.1503 | 0.5703
349 | 15.3819 | -123.813 | -14.5147 | -89.6588 | 0.55611
350 | 15.3767 | -124.893 | -14.5669 | -89.3768 | 0.55311
351.01 | 15.3815 | -125.903 | -14.6331 | -89.2639 | 0.5486
352 | 15.3663 | -126.913 | -14.6867 | -88.8818 | 0.54618
353.01 | 15.3712 | -127.858 | -14.7921 | -89.045 | 0.53929
354.01 | 15.3661 | -128.909 | -14.9229 | -89.4189 | 0.53153
355 | 15.3609 | -129.924 | -15.0381 | -89.6122 | 0.52484
356.01 | 15.3556 | -130.936 | -15.4592 | -88.6628 | 0.50029
357.01 | 15.3556 | -132.001 | -15.4061 | -89.3447 | 0.50336
358.01 | 15.3455 | -132.998 | -15.8019 | -89.6555 | 0.48149
359 | 15.3404 | -134.064 | -15.9576 | -90.0228 | 0.47321
FREQ | 1.1644
CONICAL | CUTTHETA= | 12
ANGLE | RHC | RPHD | LHC | LPHD | AXIAL
0 | 12.8806 | -40.8334 | -8.6783 | 54.7387 | 1.4552
1 | 12.8455 | -41.8869 | -8.6492 | 54.8346 | 1.466
2.01 | 12.8097 | -42.826 | -8.5379 | 54.9566 | 1.4912
3 | 12.7844 | -43.7849 | -8.468 | 55.0764 | 1.5077
4 | 12.7544 | -44.8065 | -8.4252 | 55.5245 | 1.5204
5 | 12.7246 | -45.8231 | -8.386 | 55.9638 | 1.5326
6.01 | 12.6946 | -46.8151 | -8.317 | 56.366 | 1.5503
7.01 | 12.6646 | -47.7972 | -8.2441 | 56.7463 | 1.5689
8 | 12.6351 | -48.8087 | -8.2159 | 57.1549 | 1.5794
9 | 12.616 | -49.8356 | -8.1554 | 58.2546 | 1.594
10.01 | 12.5967 | -50.852 | -8.113 | 58.6272 | 1.6054
11 | 12.5723 | -51.8918 | -8.0216 | 59.2135 | 1.6271
12 | 12.559 | -52.8804 | -7.9546 | 60.6818 | 1.6423
13 | 12.5403 | -53.9171 | -7.8578 | 61.6028 | 1.6644
14.01 | 12.5322 | -54.9171 | -7.7916 | 62.6728 | 1.6788
15.01 | 12.5146 | -55.9154 | -7.7658 | 63.8582 | 1.6873
16.01 | 12.5065 | -56.9552 | -7.6651 | 64.7626 | 1.7087
17.01 | 12.4988 | -57.9337 | -7.5818 | 65.7885 | 1.7268
18.01 | 12.4973 | -58.8557 | -7.5345 | 67.4748 | 1.7366
19.01 | 12.4902 | -59.8906 | -7.4766 | 68.5987 | 1.7497
20.01 | 12.4934 | -60.8542 | -7.4087 | 69.8216 | 1.7629
21.01 | 12.492 | -61.8205 | -7.4331 | 71.1629 | 1.7582
22.01 | 12.4956 | -62.8104 | -7.3717 | 72.5102 | 1.77
23.01 | 12.4997 | -63.7809 | -7.3415 | 74.1634 | 1.7754
24 | 12.5083 | -64.7742 | -7.3119 | 75.4507 | 1.7797
25 | 12.5171 | -65.7449 | -7.2867 | 76.8974 | 1.7831
26 | 12.5205 | -66.7618 | -7.2997 | 78.1749 | 1.7797
27 | 12.5342 | -67.6698 | -7.3167 | 79.8507 | 1.7734
28 | 12.5476 | -68.7085 | -7.3011 | 81.2382 | 1.7738
29.01 | 12.5656 | -69.6583 | -7.3189 | 82.6842 | 1.7665
30 | 12.578 | -70.5714 | -7.3679 | 83.9952 | 1.754
31.02 | 12.6004 | -71.5777 | -7.4028 | 85.377 | 1.7424
32.01 | 12.6174 | -72.454 | -7.4937 | 87.1248 | 1.7207
33 | 12.6395 | -73.4674 | -7.5061 | 88.7545 | 1.7138
34.01 | 12.6606 | -74.363 | -7.6009 | 90.3865 | 1.691
35 | 12.6806 | -75.2682 | -7.7781 | 91.8168 | 1.6528
36 | 12.7059 | -76.2182 | -7.8909 | 93.5302 | 1.6266
37.01 | 12.7255 | -77.1489 | -8.0429 | 95.1891 | 1.5946
38 | 12.7541 | -78.1107 | -8.2794 | 96.7416 | 1.5464
39.01 | 12.7735 | -79.0529 | -8.4014 | 98.6174 | 1.5213
40.01 | 12.7964 | -79.9846 | -8.6749 | 100.074 | 1.47
41.01 | 12.8247 | -80.9515 | -8.8797 | 101.043 | 1.4309
42.01 | 12.8475 | -81.8992 | -9.1478 | 102.168 | 1.3835
43 | 12.865 | -82.8782 | -9.4833 | 103.454 | 1.3282
44.01 | 12.888 | -83.8008 | -9.7583 | 104.388 | 1.2833
45.01 | 12.9104 | -84.7591 | -10.1954 | 104.748 | 1.2169
46 | 12.9283 | -85.6375 | -10.584 | 105.245 | 1.1611
47.01 | 12.9509 | -86.5308 | -11.0511 | 106.209 | 1.0973
48 | 12.9744 | -87.5325 | -11.4151 | 105.973 | 1.0493
49.01 | 12.9927 | -88.4953 | -11.8917 | 105.825 | 0.99105
50 | 13.011 | -89.4118 | -12.3774 | 106.271 | 0.93506
51 | 13.0348 | -90.3852 | -12.8277 | 105.798 | 0.88531
52 | 13.0488 | -91.3712 | -13.3674 | 104.172 | 0.83055
53.01 | 13.0679 | -92.359 | -13.7826 | 103.435 | 0.78998
54 | 13.0872 | -93.3227 | -14.2445 | 102.191 | 0.74736
55.01 | 13.0965 | -94.2725 | -14.7779 | 100.092 | 0.70204
56.01 | 13.1058 | -95.216 | -15.32 | 98.4822 | 0.65881
57 | 13.1156 | -96.175 | -15.6576 | 95.4214 | 0.63296
58 | 13.1202 | -97.0785 | -16.1323 | 92.8245 | 0.59895
59 | 13.1299 | -98.0466 | -16.4734 | 89.672 | 0.57522
60 | 13.1296 | -99.0004 | -16.8352 | 85.5666 | 0.55176
61.02 | 13.1393 | -99.8779 | -17.1677 | 82.4133 | 0.53043
62.01 | 13.1342 | -100.877 | -17.3408 | 77.2873 | 0.52027
63.01 | 13.1339 | -101.804 | -17.6548 | 73.3454 | 0.5018
64.01 | 13.1338 | -102.782 | -17.5987 | 69.112 | 0.50506
65 | 13.1286 | -103.779 | -17.6995 | 65.0261 | 0.49952
66.01 | 13.1234 | -104.776 | -17.7754 | 60.8808 | 0.49547
67.01 | 13.1133 | -105.788 | -17.716 | 58.1855 | 0.49945
68 | 13.1033 | -106.694 | -17.6578 | 55.7873 | 0.5034
69 | 13.088 | -107.691 | -17.7088 | 51.9682 | 0.50133
70 | 13.0729 | -108.596 | -17.8197 | 49.5107 | 0.49583
71 | 13.0477 | -109.661 | -17.9775 | 47.5124 | 0.48831
72 | 13.0277 | -110.487 | -17.9445 | 45.8729 | 0.49131
73.01 | 12.9974 | -111.562 | -18.2447 | 42.9967 | 0.47627
74.01 | 12.9725 | -112.547 | -18.1176 | 42.6817 | 0.48468
75.01 | 12.9423 | -113.526 | -18.5266 | 41.3467 | 0.46398
76.01 | 12.912 | -114.58 | -18.8878 | 39.0258 | 0.44663
77 | 12.8818 | -115.604 | -19.2858 | 36.9923 | 0.4281
78.01 | 12.8464 | -116.749 | -19.7266 | 32.2098 | 0.40858
79.01 | 12.8062 | -117.798 | -20.1357 | 29.6499 | 0.39158
80 | 12.776 | -118.883 | -20.405 | 25.5988 | 0.38095
81.01 | 12.7358 | -119.948 | -20.71 | 21.7746 | 0.36951
82 | 12.6955 | -120.988 | -20.8803 | 16.9076 | 0.36401
83.02 | 12.6553 | -122.067 | -21.2753 | 13.6278 | 0.34944
84.01 | 12.62 | -123.186 | -21.4291 | 6.4882 | 0.34471
85.02 | 12.5898 | -124.365 | -21.7144 | 2.3405 | 0.33472
86 | 12.5495 | -125.5 | -21.4952 | -4.0252 | 0.34488
87 | 12.5144 | -126.615 | -21.4933 | -7.2069 | 0.34635
88.01 | 12.4791 | -127.773 | -21.5255 | -13.929 | 0.34647
89.01 | 12.4439 | -128.923 | -21.1055 | -18.0549 | 0.36512
90.01 | 12.4086 | -130.028 | -20.7205 | -21.7696 | 0.38323
91.01 | 12.3834 | -131.093 | -20.5203 | -24.8413 | 0.39331
92.01 | 12.3532 | -132.242 | -20.34 | -29.3273 | 0.40296
93 | 12.328 | -133.381 | -20.0324 | -32.3583 | 0.41871
94.01 | 12.3028 | -134.541 | -19.7886 | -35.2057 | 0.43188
95.01 | 12.2777 | -135.74 | -19.7237 | -37.8303 | 0.43638
96.01 | 12.2524 | -136.899 | -19.4203 | -40.5596 | 0.45322
97 | 12.2373 | -138.109 | -19.282 | -43.1297 | 0.4613
98.01 | 12.2221 | -139.273 | -19.0582 | -45.6418 | 0.47417
99 | 12.207 | -140.552 | -18.9177 | -48.175 | 0.48275
100.01 | 12.2018 | -141.753 | -18.6985 | -48.2769 | 0.49539
101.01 | 12.1967 | -142.877 | -18.5804 | -50.5932 | 0.50247
102.01 | 12.1964 | -144.052 | -18.297 | -51.8415 | 0.51916
103.01 | 12.1962 | -145.192 | -17.9979 | -53.0563 | 0.53738
104 | 12.2012 | -146.293 | -17.9854 | -53.0912 | 0.53784
105.01 | 12.2109 | -147.293 | -17.7343 | -54.1792 | 0.55301
106.01 | 12.2207 | -148.418 | -17.5128 | -55.3793 | 0.56666
107 | 12.2357 | -149.469 | -17.4883 | -55.4204 | 0.56728
108.01 | 12.2456 | -150.354 | -17.3633 | -56.3585 | 0.57486
109.01 | 12.2655 | -151.437 | -17.1817 | -55.5477 | 0.58566
110 | 12.2804 | -152.398 | -17.1059 | -55.571 | 0.58979
111 | 12.3053 | -153.464 | -16.9524 | -55.7717 | 0.59859
112.01 | 12.3303 | -154.37 | -16.8852 | -55.7516 | 0.60151
113 | 12.3554 | -155.426 | -16.8589 | -55.843 | 0.6016
114 | 12.3853 | -156.386 | -16.7858 | -56.8509 | 0.60459
115.02 | 12.4204 | -157.287 | -16.7687 | -56.766 | 0.60334
116 | 12.4554 | -158.189 | -16.6637 | -56.7915 | 0.60823
117 | 12.4907 | -159.064 | -16.7913 | -56.4664 | 0.59692
118.01 | 12.5256 | -159.961 | -16.6171 | -56.5956 | 0.60658
119.01 | 12.5557 | -160.685 | -16.6934 | -57.1526 | 0.59918
120.01 | 12.5958 | -161.585 | -16.6963 | -57.9846 | 0.59623
121.01 | 12.6309 | -162.441 | -16.69 | -57.7988 | 0.59425
122 | 12.661 | -163.161 | -16.7462 | -58.3696 | 0.58837
123 | 12.7011 | -164.031 | -16.7932 | -59.0872 | 0.5825
124.01 | 12.736 | -164.827 | -16.6538 | -59.0567 | 0.58954
125 | 12.7713 | -165.828 | -16.7497 | -58.7818 | 0.58071
126.01 | 12.8114 | -166.698 | -16.8408 | -59.3838 | 0.572
127.01 | 12.8566 | -167.473 | -16.9029 | -58.8702 | 0.56496
128 | 12.8866 | -168.318 | -16.8508 | -59.7643 | 0.5664
129 | 12.9267 | -169.263 | -16.8772 | -60.5617 | 0.56208
130.01 | 12.9567 | -170.013 | -16.8472 | -61.3117 | 0.56208
131.02 | 12.9917 | -170.907 | -16.8832 | -63.1306 | 0.55751
132.01 | 13.0216 | -171.657 | -16.8083 | -63.9751 | 0.5604
133 | 13.0415 | -172.462 | -16.7213 | -64.9206 | 0.56475
134 | 13.0664 | -173.352 | -16.6076 | -67.0437 | 0.57056
135 | 13.0914 | -174.15 | -16.7142 | -68.6492 | 0.56197
136 | 13.1116 | -175.032 | -16.6959 | -67.3973 | 0.56185
137.01 | 13.1366 | -175.926 | -16.7845 | -69.135 | 0.55454
138.01 | 13.1618 | -176.907 | -16.8035 | -68.9382 | 0.55173
139 | 13.1871 | -177.777 | -17.0019 | -68.1959 | 0.53769
140.01 | 13.2022 | -178.866 | -17.2287 | -69.8732 | 0.52292
141.01 | 13.2224 | -179.801 | -17.3768 | -70.4222 | 0.51288
142 | 13.2374 | 179.346 | -17.5401 | -72.0666 | 0.50245
143.01 | 13.2474 | 178.38 | -17.5054 | -73.0864 | 0.50388
144.01 | 13.2575 | 177.451 | -17.6452 | -73.6819 | 0.49525
145.01 | 13.2624 | 176.501 | -17.5941 | -75.9472 | 0.4979
146 | 13.2671 | 175.437 | -17.3636 | -78.6456 | 0.51101
147.01 | 13.272 | 174.438 | -17.3538 | -80.8171 | 0.5113
148.01 | 13.2769 | 173.489 | -17.2906 | -83.0156 | 0.51475
149 | 13.2766 | 172.655 | -17.0893 | -86.3902 | 0.52684
150.01 | 13.2714 | 171.766 | -16.9286 | -88.574 | 0.53701
151 | 13.2711 | 170.783 | -16.7597 | -91.863 | 0.54758
152 | 13.2708 | 169.87 | -16.5341 | -95.0189 | 0.56202
153 | 13.2552 | 168.935 | -15.995 | -97.2301 | 0.59911
154.01 | 13.2449 | 167.73 | -15.767 | -98.5392 | 0.61579
155 | 13.2295 | 166.766 | -15.5164 | -100.521 | 0.63496
156 | 13.2143 | 165.763 | -15.352 | -102.466 | 0.64824
157.01 | 13.1988 | 164.679 | -15.0312 | -104.469 | 0.67385
158 | 13.1835 | 163.7 | -14.8538 | -106.3 | 0.68898
159.01 | 13.1583 | 162.706 | -14.7451 | -108.114 | 0.69969
160.01 | 13.143 | 161.655 | -14.5428 | -111.548 | 0.71747
161 | 13.1227 | 160.643 | -14.383 | -114.066 | 0.73252
162 | 13.1071 | 159.625 | -14.0714 | -115.668 | 0.76067
163 | 13.0818 | 158.922 | -13.8978 | -116.994 | 0.77831
164.01 | 13.0514 | 157.657 | -13.7446 | -118.135 | 0.79497
165 | 13.0262 | 156.954 | -13.6435 | -119.471 | 0.80662
166.01 | 12.9908 | 155.856 | -13.4737 | -121.119 | 0.82594
167 | 12.9612 | 154.86 | -13.6796 | -122.258 | 0.80932
168 | 12.9256 | 153.837 | -13.431 | -123.744 | 0.83627
169.01 | 12.8899 | 152.71 | -13.1457 | -125.265 | 0.86781
170 | 12.8645 | 151.517 | -12.9929 | -126.951 | 0.88583
171 | 12.8239 | 150.482 | -12.7862 | -127.747 | 0.91146
172 | 12.7927 | 149.338 | -12.4106 | -128.515 | 0.95525
173 | 12.7567 | 148.087 | -12.1611 | -128.924 | 0.98723
174.01 | 12.7204 | 147.051 | -11.804 | -129.09 | 1.0331
175.01 | 12.6842 | 145.975 | -11.5354 | -129.414 | 1.0701
176.01 | 12.648 | 145.244 | -11.2877 | -129.45 | 1.1057
177 | 12.6122 | 144.202 | -11.1404 | -129.883 | 1.1293
178.01 | 12.5666 | 142.845 | -11.0403 | -130.669 | 1.1485
179 | 12.5354 | 142.116 | -10.8218 | -131.3 | 1.1821
180 | 12.4897 | 141.079 | -10.7272 | -131.802 | 1.2014
181.02 | 12.4588 | 139.959 | -10.5786 | -131.922 | 1.2266
182.01 | 12.4275 | 138.885 | -10.3577 | -132.029 | 1.2628
183.01 | 12.4061 | 137.785 | -10.1215 | -132.215 | 1.301
184.02 | 12.3847 | 136.68 | -9.8877 | -131.596 | 1.3399
185.02 | 12.3692 | 135.337 | -9.8067 | -131.678 | 1.355
186 | 12.3487 | 134.341 | -9.7036 | -131.03 | 1.3745
187 | 12.3278 | 133.335 | -9.5157 | -129.671 | 1.4081
188.02 | 12.3124 | 132.061 | -9.3779 | -129.03 | 1.4332
189 | 12.2926 | 131.015 | -9.2985 | -127.749 | 1.4498
190.01 | 12.2709 | 130.071 | -8.9904 | -127.543 | 1.5061
191.01 | 12.2561 | 128.911 | -8.897 | -126.91 | 1.5251
192 | 12.2512 | 127.721 | -8.7705 | -126.383 | 1.5485
193 | 12.2409 | 126.717 | -8.5472 | -125.539 | 1.5909
194 | 12.2413 | 125.587 | -8.3211 | -124.141 | 1.633
195.01 | 12.2385 | 124.755 | -8.3017 | -122.374 | 1.6373
196.02 | 12.2446 | 123.501 | -8.205 | -121.973 | 1.6545
197.02 | 12.2507 | 122.715 | -8.007 | -120.681 | 1.6917
198.01 | 12.2534 | 121.555 | -7.8973 | -119.147 | 1.7128
199.01 | 12.2559 | 120.542 | -7.8495 | -118.004 | 1.7218
200 | 12.2681 | 119.528 | -7.7419 | -117.052 | 1.741
201 | 12.2809 | 118.177 | -7.6746 | -116.256 | 1.752
202.01 | 12.2937 | 117.204 | -7.704 | -115.397 | 1.7435
203.02 | 12.3164 | 116.093 | -7.5815 | -114.523 | 1.7637
204 | 12.3438 | 115.029 | -7.4717 | -113.926 | 1.7807
205 | 12.3613 | 114.046 | -7.3657 | -113.282 | 1.7991
206 | 12.394 | 112.99 | -7.3248 | -112.644 | 1.8008
207 | 12.4124 | 112.028 | -7.2817 | -111.521 | 1.8059
208 | 12.44 | 111.032 | -7.2894 | -110.876 | 1.7985
209 | 12.4625 | 110.33 | -7.2107 | -110.082 | 1.8103
210.01 | 12.505 | 109.333 | -7.2504 | -109.45 | 1.7931
211.01 | 12.5329 | 108.342 | -7.2729 | -108.472 | 1.7827
212 | 12.5558 | 107.387 | -7.3734 | -107.224 | 1.7574
213.01 | 12.5977 | 106.444 | -7.3602 | -106.736 | 1.7515
214 | 12.6347 | 105.308 | -7.437 | -106.101 | 1.7286
215 | 12.6713 | 104.425 | -7.4798 | -105.475 | 1.7127
216.01 | 12.7125 | 103.468 | -7.561 | -105.013 | 1.6886
217.01 | 12.7538 | 102.53 | -7.6635 | -104.17 | 1.6607
218 | 12.7796 | 101.359 | -7.8332 | -103.506 | 1.6235
219.01 | 12.8149 | 100.35 | -7.9286 | -103.491 | 1.5992
220 | 12.8494 | 99.4057 | -8.1387 | -103.464 | 1.5545
221.01 | 12.8807 | 98.4125 | -8.2752 | -101.689 | 1.5246
222 | 12.915 | 97.4535 | -8.4628 | -101.957 | 1.486
223 | 12.9495 | 96.4605 | -8.7006 | -101.312 | 1.4399
224 | 12.9793 | 95.5045 | -8.8742 | -100.645 | 1.4064
225.01 | 13.0036 | 94.8382 | -9.1069 | -99.8391 | 1.3653
226.02 | 13.0334 | 93.8629 | -9.2854 | -98.773 | 1.3328
227.01 | 13.0576 | 92.9187 | -9.5069 | -98.3801 | 1.2955
228.02 | 13.0865 | 91.9662 | -9.8261 | -96.6939 | 1.2444
229.01 | 13.1061 | 90.988 | -9.9916 | -95.5659 | 1.2181
230.01 | 13.1302 | 90.007 | -10.2222 | -93.8763 | 1.1827
231.01 | 13.149 | 89.0628 | -10.5185 | -92.6083 | 1.1405
232.01 | 13.1683 | 88.0726 | -10.6557 | -91.3088 | 1.1201
233.01 | 13.187 | 86.9043 | -10.9345 | -89.4109 | 1.0823
234.01 | 13.2057 | 85.9433 | -11.205 | -87.5856 | 1.0467
235 | 13.2144 | 85.0235 | -11.4952 | -86.4602 | 1.0112
236.01 | 13.2284 | 83.9076 | -11.6989 | -85.752 | 0.98615
237 | 13.2371 | 82.9227 | -11.9744 | -84.1583 | 0.95434
238 | 13.2463 | 81.9182 | -12.0608 | -82.7411 | 0.94388
239 | 13.255 | 80.9365 | -12.3242 | -81.1367 | 0.91471
240 | 13.2543 | 79.9504 | -12.4103 | -79.9099 | 0.90575
241.01 | 13.2584 | 79.2071 | -12.5972 | -78.6041 | 0.88602
242 | 13.2523 | 78.2259 | -12.723 | -76.5412 | 0.87387
243.01 | 13.2415 | 77.2394 | -12.763 | -74.9825 | 0.87093
244.01 | 13.2355 | 76.2509 | -12.8986 | -73.4235 | 0.85801
245 | 13.2295 | 75.1973 | -13.0096 | -71.771 | 0.84768
246 | 13.2138 | 73.9809 | -12.9182 | -70.7579 | 0.85822
247.01 | 13.198 | 73.0248 | -13.0982 | -69.7744 | 0.84212
248.01 | 13.1876 | 71.9734 | -12.9272 | -69.2994 | 0.85993
249 | 13.172 | 70.9959 | -13.1494 | -68.7502 | 0.83968
250 | 13.1511 | 69.8826 | -13.1062 | -67.3412 | 0.8459
251.02 | 13.1258 | 68.8726 | -13.1421 | -67.4371 | 0.84488
252 | 13.1002 | 67.7887 | -13.099 | -67.0973 | 0.85159
253.02 | 13.0796 | 66.7036 | -13.1158 | -66.2921 | 0.85197
254.01 | 13.0443 | 65.6479 | -13.1859 | -66.6432 | 0.84856
255.01 | 13.0139 | 64.5213 | -13.2942 | -66.4116 | 0.84097
256.01 | 12.9786 | 63.4356 | -13.3608 | -66.7756 | 0.83794
257 | 12.9482 | 62.3338 | -13.4748 | -66.5496 | 0.8299
258 | 12.9084 | 61.2577 | -13.6015 | -68.0895 | 0.82163
259 | 12.8732 | 60.1165 | -13.7034 | -68.6856 | 0.81532
260.01 | 12.833 | 59.0487 | -13.9154 | -68.837 | 0.79933
261.01 | 12.8031 | 57.9981 | -13.9975 | -70.1557 | 0.79454
262.01 | 12.7534 | 56.8518 | -14.1652 | -71.9173 | 0.78381
263.01 | 12.7191 | 55.8298 | -14.4158 | -75.0887 | 0.7645
264.01 | 12.6793 | 54.6838 | -14.5471 | -76.7604 | 0.75649
265.02 | 12.6345 | 53.5908 | -14.8545 | -78.3621 | 0.73393
266 | 12.5952 | 52.5499 | -14.9937 | -82.18 | 0.72552
267 | 12.5555 | 51.4379 | -15.2143 | -84.4951 | 0.71055
268 | 12.5062 | 50.337 | -15.311 | -88.3148 | 0.70668
269.01 | 12.4566 | 49.2788 | -15.6183 | -91.3676 | 0.686
270.01 | 12.417 | 48.1506 | -15.912 | -94.6109 | 0.6662
271 | 12.3677 | 46.9986 | -16.0029 | -99.1049 | 0.66302
272.01 | 12.3332 | 45.9458 | -16.1627 | -103.073 | 0.65351
273 | 12.2887 | 44.8173 | -16.3395 | -107.553 | 0.64363
274.01 | 12.2441 | 43.7445 | -16.4445 | -111.448 | 0.63916
275 | 12.1996 | 42.7151 | -16.5966 | -116.481 | 0.63129
276.01 | 12.155 | 41.6311 | -16.6878 | -121.251 | 0.62791
277 | 12.1203 | 40.5968 | -16.7329 | -125.996 | 0.62715
278 | 12.0756 | 39.5736 | -16.7295 | -129.908 | 0.63063
279 | 12.0409 | 38.5535 | -16.7177 | -135 | 0.63402
280 | 12.0062 | 37.4948 | -16.6546 | -138.984 | 0.64121
281.02 | 11.9714 | 36.47 | -16.5713 | -143.53 | 0.65
282 | 11.9414 | 35.4596 | -16.5815 | -148.406 | 0.65149
283 | 11.9265 | 34.4716 | -16.4395 | -151.294 | 0.66337
284 | 11.8916 | 33.5036 | -16.3112 | -154.093 | 0.67596
285.01 | 11.8764 | 32.5459 | -16.41 | -157.091 | 0.66948
286 | 11.8563 | 31.6289 | -16.3912 | -159.408 | 0.67249
287 | 11.851 | 30.6902 | -16.4338 | -163.183 | 0.66961
288.01 | 11.841 | 29.7991 | -16.4148 | -164.826 | 0.67185
289 | 11.8357 | 28.882 | -16.4762 | -167.596 | 0.66752
290 | 11.8356 | 28.0653 | -16.4243 | -169.528 | 0.67153
291.01 | 11.8304 | 27.2102 | -16.535 | -171.019 | 0.66341
292 | 11.8449 | 26.3413 | -16.9006 | -172.736 | 0.63499
293 | 11.8596 | 25.4759 | -16.9803 | -174.553 | 0.62811
294 | 11.8793 | 24.5464 | -17.2084 | -176.394 | 0.61043
295.02 | 11.9039 | 23.6882 | -17.6237 | -177.754 | 0.58027
296.01 | 11.9284 | 22.7949 | -18.0527 | -179.35 | 0.55072
297 | 11.9582 | 21.9022 | -18.4223 | -179.383 | 0.52596
298 | 11.998 | 21.0438 | -18.7524 | 179.895 | 0.50401
299.01 | 12.033 | 20.1506 | -18.9835 | -179.599 | 0.48881
300 | 12.0778 | 19.2011 | -19.126 | 179.388 | 0.47837
301 | 12.1277 | 18.2632 | -19.5397 | 179.754 | 0.4535
302 | 12.1775 | 17.3398 | -19.9469 | 179.707 | 0.43025
303.01 | 12.2273 | 16.4164 | -20.3771 | 179.759 | 0.4071
304 | 12.2771 | 15.4623 | -20.7945 | 179.031 | 0.38577
305 | 12.332 | 14.5485 | -21.0446 | 179.695 | 0.37246
306.01 | 12.3868 | 13.58 | -21.7907 | 179.899 | 0.33964
307.02 | 12.4466 | 12.5613 | -22.3528 | -178.774 | 0.31617
308.01 | 12.5014 | 11.6022 | -23.1998 | -179.126 | 0.28499
309.02 | 12.5612 | 10.6024 | -23.7596 | 179.07 | 0.26536
310 | 12.616 | 9.598 | -24.7802 | 178.414 | 0.23445
311 | 12.6708 | 8.5882 | -25.8575 | 174.955 | 0.2058
312.01 | 12.7257 | 7.5284 | -27.1224 | 171.603 | 0.17679
313 | 12.7756 | 6.508 | -27.6499 | 161.576 | 0.16542
314 | 12.8254 | 5.4134 | -29.4001 | 150.313 | 0.13446
315 | 12.8753 | 4.3534 | -29.707 | 138.578 | 0.12904
316 | 12.9102 | 3.2788 | -29.9795 | 122.076 | 0.12456
317.01 | 12.9601 | 2.234 | -29.423 | 109.871 | 0.13204
318 | 13 | 1.1545 | -28.9116 | 99.4037 | 0.1394
319 | 13.0399 | 0.125 | -27.7191 | 90.1252 | 0.15919
320.01 | 13.0799 | -0.85933 | -26.7579 | 82.6518 | 0.177
321.01 | 13.1248 | -1.9039 | -26.0121 | 79.0986 | 0.19187
322 | 13.1547 | -2.938 | -24.8707 | 73.8042 | 0.21807
323 | 13.1946 | -4.0219 | -23.9156 | 69.1823 | 0.24231
324.01 | 13.2295 | -5.0161 | -23.0381 | 67.543 | 0.26699
325.01 | 13.2592 | -6.0595 | -21.813 | 64.8835 | 0.30639
326.01 | 13.2941 | -7.1135 | -21.1029 | 63.4776 | 0.33117
327.01 | 13.3188 | -8.2071 | -20.1763 | 62.719 | 0.36741
328 | 13.3434 | -9.3106 | -19.3345 | 61.8904 | 0.40367
329 | 13.3679 | -10.3935 | -18.283 | 61.6449 | 0.45436
330 | 13.3774 | -11.4806 | -17.4251 | 59.876 | 0.501
331 | 13.3868 | -12.4671 | -16.5514 | 58.5298 | 0.55345
332 | 13.3962 | -13.5357 | -15.9308 | 58.7938 | 0.59384
333 | 13.4052 | -14.5612 | -15.0335 | 57.7075 | 0.65783
334 | 13.4093 | -15.4957 | -14.4891 | 58.7249 | 0.7001
335.02 | 13.4133 | -16.5574 | -13.8408 | 58.0253 | 0.75407
336.01 | 13.4173 | -17.4673 | -13.4026 | 58.6288 | 0.79277
337 | 13.4114 | -18.4591 | -12.927 | 57.6926 | 0.83804
338.01 | 13.4152 | -19.409 | -12.4969 | 58.0844 | 0.88026
339.01 | 13.409 | -20.3291 | -12.0925 | 58.3832 | 0.92294
340 | 13.4032 | -21.3012 | -11.7905 | 57.194 | 0.95631
341 | 13.392 | -22.2685 | -11.4747 | 57.8326 | 0.99307
342 | 13.3811 | -23.2475 | -11.227 | 57.145 | 1.0232
343 | 13.3701 | -24.2063 | -10.9372 | 56.5138 | 1.0593
344.01 | 13.3495 | -25.2407 | -10.7989 | 55.6478 | 1.0789
345 | 13.3335 | -26.2718 | -10.5876 | 55.378 | 1.1076
346 | 13.3078 | -27.2683 | -10.4714 | 55.0331 | 1.1259
347 | 13.2772 | -28.2771 | -10.3935 | 55.1382 | 1.1401
348 | 13.2513 | -29.2736 | -10.2334 | 54.7781 | 1.1648
349 | 13.2206 | -30.2527 | -10.1319 | 54.8674 | 1.1827
350 | 13.1897 | -31.2368 | -9.9968 | 54.9343 | 1.2056
351.01 | 13.1537 | -32.1337 | -9.8312 | 54.5927 | 1.2341
352 | 13.1228 | -33.1331 | -9.7092 | 54.5696 | 1.256
353.01 | 13.0865 | -34.0851 | -9.5117 | 55.0202 | 1.2904
354.01 | 13.0555 | -35.055 | -9.3707 | 54.945 | 1.3163
355 | 13.0196 | -36.0475 | -9.2465 | 54.3831 | 1.3409
356.01 | 12.9836 | -37.0504 | -9.1124 | 54.6396 | 1.3675
357.01 | 12.9532 | -37.9907 | -9.0705 | 54.5238 | 1.379
358.01 | 12.9176 | -38.9588 | -8.9814 | 54.7613 | 1.399
359 | 12.8865 | -39.9397 | -8.8258 | 54.513 | 1.4296
FREQ | 1.1764
CONICAL | CUTTHETA= | 12
ANGLE | RHC | RPHD | LHC | LPHD | AXIAL
0 | 12.9131 | -63.4249 | -10.5563 | 12.611 | 1.1669
1 | 12.878 | -64.4926 | -10.5512 | 11.1019 | 1.1723
2.01 | 12.8421 | -65.3829 | -10.4751 | 11.8945 | 1.1876
3 | 12.8111 | -66.3508 | -10.4127 | 13.0237 | 1.2005
4 | 12.7761 | -67.2086 | -10.434 | 11.6948 | 1.2024
5 | 12.7508 | -68.1197 | -10.5215 | 13.1542 | 1.1937
6.01 | 12.7248 | -69.1407 | -10.392 | 13.7242 | 1.2154
7.01 | 12.6895 | -70.0225 | -10.4187 | 14.2801 | 1.2166
8 | 12.6694 | -71.027 | -10.4301 | 14.2323 | 1.2178
9 | 12.648 | -71.9458 | -10.2127 | 15.2883 | 1.2519
10.01 | 12.6232 | -72.8377 | -10.2898 | 16.6988 | 1.2443
11 | 12.6077 | -73.8398 | -10.2091 | 17.0774 | 1.2582
12 | 12.6133 | -74.7415 | -10.2968 | 18.5043 | 1.2448
13 | 12.588 | -75.8136 | -10.2113 | 19.6863 | 1.2608
14.01 | 12.578 | -76.688 | -10.1309 | 21.4917 | 1.274
15.01 | 12.5687 | -77.7422 | -10.2231 | 21.4403 | 1.2619
16.01 | 12.5532 | -78.8501 | -10.0253 | 22.3751 | 1.2934
17.01 | 12.5634 | -79.8548 | -9.9492 | 23.0954 | 1.3033
18.01 | 12.5642 | -80.6641 | -9.815 | 25.6889 | 1.3235
19.01 | 12.565 | -81.713 | -9.7942 | 26.4208 | 1.3266
20.01 | 12.5607 | -82.8257 | -9.5279 | 28.7619 | 1.3687
21.01 | 12.5776 | -83.6102 | -9.4624 | 31.0339 | 1.3764
22.01 | 12.5926 | -84.3487 | -9.2988 | 31.2145 | 1.4003
23.01 | 12.5903 | -85.5947 | -9.4328 | 32.7246 | 1.3791
24 | 12.6326 | -86.5292 | -9.3794 | 34.6245 | 1.3809
25 | 12.62 | -87.3694 | -9.4429 | 36.4653 | 1.3728
26 | 12.643 | -88.3561 | -9.3079 | 39.0372 | 1.3907
27 | 12.6597 | -89.324 | -9.1737 | 40.0704 | 1.4097
28 | 12.6977 | -90.3093 | -9.1985 | 42.1322 | 1.3995
29.01 | 12.7067 | -91.2443 | -9.2045 | 45.299 | 1.3971
30 | 12.7252 | -92.2911 | -9.0843 | 47.7759 | 1.4136
31.02 | 12.7612 | -93.3016 | -8.9022 | 47.4935 | 1.4377
32.01 | 12.7839 | -94.2122 | -9.0973 | 49.7335 | 1.4019
33 | 12.8171 | -95.1395 | -9.1582 | 52.6119 | 1.3868
34.01 | 12.8197 | -96.1469 | -8.9228 | 53.7762 | 1.4246
35 | 12.8714 | -97.0364 | -9.1332 | 56.0282 | 1.3821
36 | 12.9023 | -97.9797 | -9.2424 | 56.9563 | 1.3599
37.01 | 12.9252 | -99.0107 | -9.2277 | 60.3402 | 1.3586
38 | 12.9713 | -99.9623 | -9.2484 | 61.882 | 1.3481
39.01 | 12.9672 | -100.882 | -9.5321 | 65.8682 | 1.3053
40.01 | 13.0128 | -101.75 | -9.4681 | 66.4538 | 1.308
41.01 | 13.048 | -102.795 | -9.5938 | 68.8156 | 1.2839
42.01 | 13.0721 | -103.83 | -9.8102 | 69.4306 | 1.2488
43 | 13.1002 | -104.802 | -10.2412 | 70.3662 | 1.1843
44.01 | 13.1163 | -105.576 | -10.0245 | 71.1363 | 1.212
45.01 | 13.1443 | -106.768 | -10.448 | 74.8132 | 1.1504
46 | 13.1529 | -107.459 | -10.7141 | 77.6779 | 1.1145
47.01 | 13.1856 | -108.61 | -11.2177 | 78.272 | 1.0476
48 | 13.2091 | -109.622 | -11.5836 | 79.0658 | 1.0016
49.01 | 13.2379 | -110.741 | -11.8858 | 79.0185 | 0.96406
50 | 13.2608 | -111.59 | -12.4113 | 81.8531 | 0.90497
51 | 13.2588 | -112.436 | -13.1531 | 83.2081 | 0.83096
52 | 13.283 | -113.55 | -13.3929 | 83.6031 | 0.80605
53.01 | 13.2875 | -114.569 | -13.7671 | 81.8466 | 0.77161
54 | 13.3165 | -115.582 | -14.0725 | 83.8397 | 0.74244
55.01 | 13.3247 | -116.519 | -15.3364 | 84.0936 | 0.64118
56.01 | 13.3295 | -117.598 | -15.3983 | 84.3537 | 0.63628
57 | 13.3537 | -118.546 | -16.0355 | 85.0894 | 0.58959
58 | 13.3533 | -119.535 | -16.7749 | 83.0089 | 0.54147
59 | 13.3727 | -120.746 | -17.9738 | 80.0014 | 0.47057
60 | 13.3629 | -121.554 | -17.5495 | 80.0132 | 0.4947
61.02 | 13.3624 | -122.455 | -18.9849 | 75.0008 | 0.41934
62.01 | 13.3571 | -123.521 | -19.6338 | 74.6216 | 0.38938
63.01 | 13.3618 | -124.389 | -20.4965 | 70.8236 | 0.35236
64.01 | 13.3517 | -125.436 | -21.1241 | 67.3734 | 0.32817
65 | 13.3465 | -126.387 | -22.052 | 64.27 | 0.29509
66.01 | 13.3414 | -127.372 | -22.3765 | 62.757 | 0.28444
67.01 | 13.3313 | -128.45 | -23.1644 | 52.8872 | 0.26007
68 | 13.3213 | -129.405 | -23.1767 | 50.9302 | 0.26
69 | 13.306 | -130.441 | -24.1664 | 41.3101 | 0.23241
70 | 13.291 | -131.422 | -24.4763 | 36.9006 | 0.22465
71 | 13.2657 | -132.348 | -25.385 | 27.0993 | 0.20292
72 | 13.2457 | -133.363 | -25.0802 | 21.0586 | 0.21065
73.01 | 13.2156 | -134.354 | -24.7679 | 15.7737 | 0.21912
74.01 | 13.1905 | -135.293 | -26.2367 | 14.2785 | 0.18557
75.01 | 13.1654 | -136.063 | -25.9253 | 4.9832 | 0.1929
76.01 | 13.1254 | -137.128 | -26.0935 | 4.9851 | 0.19007
77 | 13.1003 | -138.113 | -27.1662 | -2.6879 | 0.16847
78.01 | 13.0654 | -139.277 | -27.9564 | 8.0509 | 0.15444
79.01 | 13.0103 | -140.092 | -29.0373 | -3.3142 | 0.13724
80 | 13.0102 | -141.232 | -27.6011 | -13.0873 | 0.16192
81.01 | 12.9452 | -142.271 | -29.941 | -18.0908 | 0.12461
82 | 12.8902 | -143.266 | -30.9234 | -32.3376 | 0.11199
83.02 | 12.8502 | -144.101 | -30.8542 | -33.4461 | 0.11341
84.01 | 12.8002 | -145.16 | -33.1848 | -41.9019 | 0.087216
85.02 | 12.7651 | -146.18 | -31.7273 | -61.7205 | 0.10357
86 | 12.7152 | -147.31 | -33.5607 | -78.1454 | 0.084344
87 | 12.6753 | -148.284 | -31.3841 | -98.3006 | 0.10886
88.01 | 12.6253 | -149.403 | -29.5198 | -100.949 | 0.13571
89.01 | 12.5853 | -150.493 | -28.944 | -109.53 | 0.14567
90.01 | 12.5554 | -151.528 | -28.327 | -117.458 | 0.15694
91.01 | 12.5055 | -152.616 | -25.7483 | -115.784 | 0.21241
92.01 | 12.4557 | -153.76 | -24.7279 | -124.696 | 0.24027
93 | 12.431 | -154.85 | -24.0467 | -131.916 | 0.26061
94.01 | 12.3864 | -155.924 | -22.6749 | -136.894 | 0.30678
95.01 | 12.3514 | -156.933 | -22.3063 | -135.93 | 0.32137
96.01 | 12.3267 | -157.993 | -21.5764 | -138.284 | 0.35055
97 | 12.2871 | -159.032 | -20.7247 | -141.315 | 0.38844
98.01 | 12.2623 | -160.195 | -20.0268 | -141.563 | 0.42216
99 | 12.2275 | -161.435 | -19.9062 | -143.995 | 0.42978
100.01 | 12.2076 | -162.482 | -19.3437 | -141.823 | 0.4596
101.01 | 12.178 | -163.619 | -18.6189 | -143.279 | 0.50132
102.01 | 12.1637 | -164.535 | -18.4484 | -152.062 | 0.51211
103.01 | 12.1576 | -166.093 | -18.7711 | -141.809 | 0.49377
104 | 12.1579 | -167.033 | -17.9169 | -141.141 | 0.54481
105.01 | 12.1282 | -168.081 | -17.6236 | -142.523 | 0.56547
106.01 | 12.178 | -169.31 | -16.927 | -139.806 | 0.60921
107 | 12.1729 | -170.316 | -16.5963 | -138.872 | 0.63325
108.01 | 12.1775 | -171.223 | -16.9351 | -138.182 | 0.60869
109.01 | 12.2071 | -172.444 | -16.604 | -136.515 | 0.63021
110 | 12.2118 | -173.233 | -16.5844 | -135.658 | 0.63129
111 | 12.2522 | -174.269 | -15.9968 | -137.753 | 0.67238
112.01 | 12.2964 | -175.061 | -16.8427 | -135.868 | 0.60683
113 | 12.2909 | -176.202 | -15.9219 | -134.037 | 0.67518
114 | 12.3205 | -177.279 | -15.603 | -133.086 | 0.69808
115.02 | 12.38 | -178.251 | -15.2667 | -132.245 | 0.72071
116 | 12.425 | -179.254 | -15.0476 | -133.236 | 0.73531
117 | 12.4453 | 179.772 | -15.8998 | -135.259 | 0.66497
118.01 | 12.4895 | 178.657 | -15.8195 | -132.618 | 0.66774
119.01 | 12.5086 | 177.75 | -15.8377 | -129.289 | 0.66488
120.01 | 12.5631 | 176.931 | -15.6052 | -128.2 | 0.67866
121.01 | 12.6225 | 175.88 | -15.4631 | -126.859 | 0.68515
122 | 12.6577 | 175.043 | -15.7115 | -127.888 | 0.66312
123 | 12.7069 | 174.213 | -15.3617 | -125.525 | 0.6865
124.01 | 12.7516 | 173.281 | -15.0417 | -126.372 | 0.70863
125 | 12.8061 | 172.355 | -15.2435 | -123.543 | 0.68801
126.01 | 12.8209 | 171.429 | -14.5429 | -126.667 | 0.7446
127.01 | 12.8802 | 170.561 | -14.7285 | -123.104 | 0.72387
128 | 12.9249 | 169.551 | -14.5971 | -123.014 | 0.73114
129 | 12.9745 | 168.506 | -14.6854 | -121.017 | 0.71961
130.01 | 13.0243 | 167.609 | -14.6609 | -120.285 | 0.71752
131.02 | 13.0642 | 166.636 | -14.6925 | -119.721 | 0.71163
132.01 | 13.1089 | 165.615 | -14.539 | -119.706 | 0.72061
133 | 13.1385 | 164.765 | -14.4987 | -117.261 | 0.7215
134 | 13.1685 | 163.8 | -14.4866 | -118.251 | 0.72001
135 | 13.2084 | 163.037 | -14.4578 | -117.401 | 0.7191
136 | 13.2382 | 162.105 | -14.3959 | -116.681 | 0.72176
137.01 | 13.2679 | 161.152 | -14.2552 | -115.936 | 0.73105
138.01 | 13.2826 | 160.101 | -14.1118 | -116.103 | 0.74198
139 | 13.3076 | 159.237 | -14.1534 | -114.666 | 0.7363
140.01 | 13.3282 | 158.199 | -14.519 | -110.986 | 0.70425
141.01 | 13.3782 | 157.154 | -14.4876 | -112.029 | 0.70273
142 | 13.3824 | 156.399 | -13.9966 | -110.508 | 0.74329
143.01 | 13.4025 | 155.277 | -13.9962 | -110.071 | 0.7416
144.01 | 13.4231 | 154.336 | -14.2285 | -107.665 | 0.72029
145.01 | 13.4481 | 153.4 | -14.132 | -107.868 | 0.72626
146 | 13.4393 | 152.249 | -14.8429 | -106.538 | 0.6698
147.01 | 13.4437 | 151.282 | -14.3811 | -107.257 | 0.70606
148.01 | 13.4539 | 150.252 | -14.5186 | -108.088 | 0.69414
149 | 13.4484 | 149.193 | -14.4218 | -113.429 | 0.70238
150.01 | 13.4337 | 148.334 | -14.4738 | -111.765 | 0.69936
151 | 13.439 | 147.466 | -14.6778 | -113.243 | 0.6827
152 | 13.4342 | 146.542 | -14.8763 | -114.826 | 0.66763
153 | 13.4299 | 145.572 | -15.3395 | -114.407 | 0.63324
154.01 | 13.4288 | 144.541 | -14.717 | -119.542 | 0.68042
155 | 13.4137 | 143.549 | -14.5124 | -116.528 | 0.69786
156 | 13.4141 | 142.702 | -14.9395 | -122.106 | 0.66432
157.01 | 13.3987 | 141.561 | -14.7085 | -122.548 | 0.68345
158 | 13.3941 | 140.57 | -14.9992 | -125.955 | 0.66129
159.01 | 13.3742 | 139.545 | -15.1192 | -126.94 | 0.6537
160.01 | 13.3447 | 138.568 | -15.5323 | -129.597 | 0.62544
161 | 13.3294 | 137.629 | -15.3424 | -131.475 | 0.6404
162 | 13.3048 | 136.655 | -15.6827 | -133.345 | 0.61752
163 | 13.2793 | 135.676 | -15.331 | -135.214 | 0.64496
164.01 | 13.2544 | 134.707 | -15.4348 | -137.089 | 0.63911
165 | 13.229 | 133.864 | -15.1512 | -138.738 | 0.66228
166.01 | 13.1991 | 132.829 | -15.2411 | -139.79 | 0.65772
167 | 13.164 | 132.145 | -15.2093 | -141.322 | 0.66281
168 | 13.1343 | 131.2 | -15.4603 | -142.356 | 0.64612
169.01 | 13.0841 | 130.142 | -15.329 | -145.085 | 0.65978
170 | 13.0596 | 129.358 | -15.6435 | -146.951 | 0.63809
171 | 13.0144 | 128.4 | -15.5104 | -148.668 | 0.65134
172 | 12.969 | 127.379 | -15.2051 | -151.974 | 0.6782
173 | 12.9446 | 126.185 | -15.3686 | -157.712 | 0.66741
174.01 | 12.8836 | 125.198 | -14.9046 | -156.214 | 0.70904
175.01 | 12.8482 | 124.173 | -14.5434 | -159.099 | 0.74221
176.01 | 12.8176 | 123.094 | -14.2676 | -159.711 | 0.76889
177 | 12.777 | 122.205 | -13.9794 | -160.119 | 0.79861
178.01 | 12.7423 | 121.251 | -14.1034 | -161.947 | 0.79042
179 | 12.6963 | 120.329 | -13.6663 | -162.851 | 0.8357
180 | 12.6515 | 119.376 | -13.7329 | -164.547 | 0.8336
181.02 | 12.616 | 118.642 | -13.6835 | -163.045 | 0.8418
182.01 | 12.5756 | 117.63 | -13.4843 | -165.093 | 0.86538
183.01 | 12.5497 | 116.5 | -13.2082 | -165.128 | 0.89605
184.02 | 12.5088 | 115.446 | -12.9228 | -165.75 | 0.93041
185.02 | 12.4837 | 114.399 | -12.9516 | -166.172 | 0.93002
186 | 12.4624 | 113.427 | -12.5926 | -165.489 | 0.97174
187 | 12.4463 | 112.428 | -12.3397 | -164.478 | 1.0024
188.02 | 12.4206 | 111.277 | -12.223 | -163.813 | 1.019
189 | 12.39 | 110.23 | -12.1225 | -162.554 | 1.0345
190.01 | 12.3689 | 109.022 | -11.8514 | -161.516 | 1.07
191.01 | 12.3481 | 107.993 | -11.6644 | -161.482 | 1.096
192 | 12.3529 | 106.887 | -11.6061 | -161.024 | 1.1027
193 | 12.3213 | 105.812 | -11.212 | -160.204 | 1.1583
194 | 12.2968 | 104.817 | -11.2821 | -158.667 | 1.1522
195.01 | 12.2963 | 104.102 | -11.1289 | -158.506 | 1.1729
196.02 | 12.3006 | 103.015 | -10.826 | -156.478 | 1.214
197.02 | 12.2942 | 101.936 | -10.4186 | -155.738 | 1.2734
198.01 | 12.3046 | 100.877 | -10.2179 | -153.415 | 1.3018
199.01 | 12.3104 | 99.8106 | -10.1649 | -152.269 | 1.3089
200 | 12.3151 | 98.8169 | -9.9745 | -152.289 | 1.3373
201 | 12.3372 | 97.6206 | -9.9547 | -149.795 | 1.3369
202.01 | 12.3537 | 96.6204 | -9.8179 | -147.869 | 1.3556
203.02 | 12.3692 | 95.4074 | -9.5932 | -147.42 | 1.3888
204 | 12.3815 | 94.3547 | -9.8381 | -146.626 | 1.3481
205 | 12.3772 | 93.0813 | -9.5127 | -145.763 | 1.4005
206 | 12.4099 | 91.934 | -9.5036 | -143.889 | 1.3967
207 | 12.4465 | 91.0317 | -9.5007 | -143.132 | 1.3913
208 | 12.4742 | 89.6437 | -9.5205 | -141.692 | 1.3837
209 | 12.5041 | 89.0097 | -9.6296 | -142.671 | 1.3616
210.01 | 12.5269 | 87.7883 | -9.4169 | -140.593 | 1.3918
211.01 | 12.5735 | 87.0591 | -9.5343 | -139.786 | 1.3657
212 | 12.6158 | 85.9494 | -9.5094 | -138.443 | 1.3629
213.01 | 12.6327 | 84.8462 | -9.5214 | -137.517 | 1.3584
214 | 12.6701 | 83.8935 | -9.6093 | -135.592 | 1.3389
215 | 12.7172 | 82.7937 | -9.6126 | -134.208 | 1.3311
216.01 | 12.7538 | 81.7833 | -9.7355 | -133.049 | 1.3068
217.01 | 12.8 | 80.7065 | -9.8103 | -132.161 | 1.2886
218 | 12.8367 | 79.6196 | -9.9653 | -130.346 | 1.2604
219.01 | 12.8728 | 78.3285 | -10.0322 | -129.479 | 1.2455
220 | 12.9139 | 77.2431 | -10.2114 | -127.662 | 1.2142
221.01 | 12.9494 | 76.4413 | -10.4156 | -126.076 | 1.181
222 | 12.9854 | 75.2018 | -10.4576 | -124.666 | 1.1704
223 | 13.0155 | 74.1917 | -10.7275 | -122.924 | 1.1306
224 | 13.0506 | 73.1409 | -10.8588 | -122.037 | 1.1091
225.01 | 13.0902 | 72.1893 | -11.0445 | -121.411 | 1.0806
226.02 | 13.1199 | 71.1697 | -11.2594 | -120.122 | 1.0505
227.01 | 13.1549 | 70.2101 | -11.381 | -118.39 | 1.0317
228.02 | 13.1846 | 69.208 | -11.5872 | -115.892 | 1.004
229.01 | 13.2141 | 68.208 | -11.761 | -114.002 | 0.98074
230.01 | 13.2436 | 67.3628 | -11.9157 | -111.734 | 0.96012
231.01 | 13.2682 | 66.3242 | -11.953 | -108.942 | 0.95328
232.01 | 13.2922 | 65.337 | -12.1563 | -106.89 | 0.9286
233.01 | 13.312 | 64.3223 | -12.0449 | -104.332 | 0.93848
234.01 | 13.3359 | 63.3042 | -12.1948 | -102.115 | 0.91984
235 | 13.3503 | 62.3628 | -12.126 | -99.6342 | 0.92564
236.01 | 13.369 | 61.0965 | -12.3496 | -97.9104 | 0.90013
237 | 13.4025 | 60.0901 | -12.3193 | -94.1755 | 0.89979
238 | 13.397 | 59.0631 | -12.3059 | -93.5395 | 0.90175
239 | 13.4066 | 57.9586 | -12.1306 | -92.6335 | 0.91916
240 | 13.4206 | 57.0643 | -12.252 | -91.3389 | 0.90491
241.01 | 13.4244 | 56.0715 | -12.3061 | -89.4351 | 0.89888
242 | 13.4279 | 55.1515 | -12.4836 | -86.554 | 0.88033
243.01 | 13.4333 | 54.3258 | -12.1944 | -88.1059 | 0.90961
244.01 | 13.417 | 53.3185 | -12.4462 | -85.967 | 0.88525
245 | 13.4113 | 52.2712 | -12.3275 | -85.1325 | 0.89804
246 | 13.4002 | 51.2183 | -12.517 | -83.6893 | 0.87973
247.01 | 13.3897 | 50.2871 | -12.3043 | -83.1963 | 0.90268
248.01 | 13.3832 | 49.2893 | -12.4004 | -80.4535 | 0.8934
249 | 13.3837 | 48.2557 | -12.3528 | -82.9034 | 0.89826
250 | 13.3476 | 47.3454 | -12.3255 | -80.9894 | 0.90486
251.02 | 13.3326 | 46.3231 | -12.4696 | -81.8678 | 0.89149
252 | 13.3066 | 45.3416 | -12.4814 | -80.3695 | 0.89294
253.02 | 13.2917 | 44.3893 | -12.6261 | -81.1364 | 0.87969
254.01 | 13.2615 | 43.3953 | -12.5709 | -81.7332 | 0.88839
255.01 | 13.2362 | 42.3394 | -12.6152 | -82.0899 | 0.88644
256.01 | 13.1953 | 41.2827 | -12.1071 | -82.2304 | 0.94439
257 | 13.1756 | 40.2392 | -12.8549 | -81.8355 | 0.86833
258 | 13.1358 | 39.2384 | -12.9723 | -83.1572 | 0.86059
259 | 13.0958 | 38.2982 | -13.0381 | -84.2058 | 0.85802
260.01 | 13.0709 | 37.2209 | -13.2095 | -85.0951 | 0.84366
261.01 | 13.0159 | 36.1803 | -13.6065 | -85.0823 | 0.81103
262.01 | 12.981 | 35.1682 | -13.7815 | -85.8173 | 0.79804
263.01 | 12.9315 | 34.2463 | -14.0599 | -87.6584 | 0.77726
264.01 | 12.8965 | 33.1462 | -14.4653 | -87.5946 | 0.74476
265.02 | 12.8519 | 32.1196 | -14.3574 | -90.6926 | 0.75797
266 | 12.8077 | 31.1911 | -15.2729 | -92.5262 | 0.68555
267 | 12.7679 | 30.1822 | -15.7354 | -93.3263 | 0.65295
268 | 12.7234 | 29.2836 | -16.2873 | -95.3928 | 0.61588
269.01 | 12.6887 | 28.3109 | -16.7278 | -97.0746 | 0.58774
270.01 | 12.6491 | 27.3139 | -17.1557 | -99.9502 | 0.56203
271 | 12.5991 | 26.2261 | -17.6067 | -100.413 | 0.53665
272.01 | 12.5595 | 25.2641 | -18.0845 | -103.609 | 0.51023
273 | 12.5044 | 24.2809 | -18.7176 | -103.156 | 0.47737
274.01 | 12.4546 | 23.2676 | -18.4821 | -105.695 | 0.49332
275 | 12.4251 | 22.4124 | -19.712 | -110.067 | 0.42962
276.01 | 12.3853 | 21.3872 | -21.3348 | -112.919 | 0.35802
277 | 12.3452 | 20.4356 | -21.9413 | -112.871 | 0.33541
278 | 12.2954 | 19.483 | -23.2201 | -116.688 | 0.29115
279 | 12.2704 | 18.5355 | -24.8756 | -119.712 | 0.24131
280 | 12.2354 | 17.6445 | -25.7175 | -122.993 | 0.2199
281.02 | 12.2003 | 16.6975 | -28.34 | -120.622 | 0.16325
282 | 12.1654 | 15.7217 | -29.8897 | -127.623 | 0.13712
283 | 12.1454 | 14.8557 | -32.6373 | -139.111 | 0.10017
284 | 12.1204 | 13.9052 | -34.5387 | -158.539 | 0.080703
285.01 | 12.1103 | 13.0101 | -40.4264 | -154.181 | 0.041021
286 | 12.0803 | 12.1246 | -36.9088 | 142.531 | 0.061715
287 | 12.0852 | 11.1649 | -35.9411 | 109.506 | 0.06895
288.01 | 12.0752 | 10.3448 | -34.8843 | 107.715 | 0.07796
289 | 12.0952 | 9.4598 | -34.6981 | 106.692 | 0.079467
290 | 12.0851 | 8.5806 | -31.6349 | 83.2123 | 0.1132
291.01 | 12.1 | 7.6611 | -29.4637 | 81.6584 | 0.1451
292 | 12.1152 | 6.8066 | -29.6761 | 67.12 | 0.14135
293 | 12.1351 | 5.8775 | -27.9307 | 64.4081 | 0.17241
294 | 12.1603 | 4.918 | -27.6131 | 52.6191 | 0.17832
295.02 | 12.1802 | 3.9675 | -28.2399 | 56.7965 | 0.16552
296.01 | 12.2153 | 3.0785 | -26.9258 | 50.3978 | 0.19178
297 | 12.2404 | 2.0731 | -27.388 | 41.5246 | 0.18132
298 | 12.2754 | 1.1934 | -26.8151 | 40.1478 | 0.1929
299.01 | 12.3154 | 0.2184 | -26.8181 | 38.8209 | 0.19195
300 | 12.3505 | -0.84137 | -26.4321 | 35.9718 | 0.19986
301 | 12.4005 | -1.8655 | -25.3897 | 34.6755 | 0.22406
302 | 12.4406 | -2.906 | -25.693 | 30.3937 | 0.21537
303.01 | 12.4804 | -3.9047 | -24.8106 | 36.7562 | 0.23731
304 | 12.5305 | -5.0403 | -25.1543 | 32.4233 | 0.22679
305 | 12.5805 | -6.1051 | -24.9979 | 32.2597 | 0.22959
306.01 | 12.6356 | -7.366 | -25.2875 | 23.1908 | 0.22065
307.02 | 12.6705 | -8.2902 | -24.9434 | 29.777 | 0.22865
308.01 | 12.7304 | -9.4746 | -24.4883 | 31.7369 | 0.2393
309.02 | 12.7756 | -10.5251 | -24.6405 | 25.1541 | 0.23392
310 | 12.8105 | -11.7214 | -25.9723 | 25.092 | 0.19986
311 | 12.8605 | -12.7 | -24.6107 | 26.5437 | 0.23244
312.01 | 12.8907 | -13.8291 | -23.5637 | 18.8202 | 0.26131
313 | 12.9357 | -14.9484 | -23.0864 | 18.173 | 0.27465
314 | 12.976 | -16.0238 | -22.8179 | 11.5139 | 0.28196
315 | 13.0259 | -17.2603 | -23.6768 | 7.815 | 0.25395
316 | 13.0559 | -18.323 | -22.4691 | 12.3937 | 0.29083
317.01 | 13.0909 | -19.5167 | -21.8876 | 13.3889 | 0.30972
318 | 13.1158 | -20.6517 | -21.9769 | 14.4661 | 0.30567
319 | 13.1607 | -21.7801 | -21.3166 | 15.7973 | 0.32812
320.01 | 13.2006 | -22.8945 | -21.0546 | 16.5227 | 0.33662
321.01 | 13.2356 | -24.0331 | -20.5337 | 16.6236 | 0.35599
322 | 13.2554 | -25.1985 | -20.7018 | 18.9282 | 0.34837
323 | 13.2902 | -26.3013 | -19.906 | 20.5464 | 0.38028
324.01 | 13.3151 | -27.38 | -19.4813 | 19.909 | 0.3982
325.01 | 13.3448 | -28.4661 | -18.387 | 21.4001 | 0.45014
326.01 | 13.3598 | -29.637 | -18.5883 | 20.7179 | 0.43907
327.01 | 13.3745 | -30.8246 | -17.9574 | 21.1789 | 0.47136
328 | 13.3946 | -31.9575 | -17.5629 | 18.9696 | 0.49214
329 | 13.404 | -33.077 | -17.2563 | 22.1821 | 0.50928
330 | 13.4042 | -34.1606 | -16.3615 | 17.4874 | 0.56456
331 | 13.4044 | -35.1536 | -16.1169 | 15.2229 | 0.58069
332 | 13.4286 | -36.286 | -15.6055 | 17.7869 | 0.61421
333 | 13.4383 | -37.2866 | -15.0475 | 17.1556 | 0.65427
334 | 13.4379 | -38.3965 | -14.4699 | 16.6582 | 0.69934
335.02 | 13.4375 | -39.4646 | -14.2247 | 16.6954 | 0.71943
336.01 | 13.4471 | -40.4297 | -13.7577 | 15.8736 | 0.75837
337 | 13.4415 | -41.4804 | -13.3467 | 15.7346 | 0.79568
338.01 | 13.4362 | -42.5274 | -13.1012 | 14.9006 | 0.81902
339.01 | 13.4308 | -43.5186 | -12.7967 | 14.3839 | 0.84882
340 | 13.4302 | -44.4175 | -12.3697 | 13.6847 | 0.89172
341 | 13.42 | -45.5364 | -12.2797 | 12.972 | 0.90209
342 | 13.4097 | -46.4502 | -12.178 | 12.5043 | 0.91382
343 | 13.3788 | -47.4869 | -11.9147 | 12.603 | 0.94535
344.01 | 13.3732 | -48.4566 | -11.7955 | 12.7842 | 0.95907
345 | 13.3479 | -49.4126 | -11.8032 | 12.57 | 0.96102
346 | 13.3226 | -50.3196 | -11.6661 | 11.56 | 0.97919
347 | 13.2963 | -51.3364 | -11.513 | 13.0891 | 0.99968
348 | 13.2609 | -52.2932 | -11.3695 | 12.0635 | 1.0205
349 | 13.2396 | -53.2728 | -11.2829 | 13.8565 | 1.0333
350 | 13.1941 | -54.2042 | -11.1213 | 12.9012 | 1.0583
351.01 | 13.1734 | -55.1367 | -11.0884 | 13.2817 | 1.0649
352 | 13.1426 | -56.1084 | -11.128 | 14.5938 | 1.0638
353.01 | 13.1074 | -56.9662 | -10.9313 | 12.5841 | 1.0927
354.01 | 13.0764 | -57.9689 | -10.7266 | 12.1475 | 1.1228
355 | 13.0453 | -58.8259 | -10.5982 | 12.7279 | 1.1437
356.01 | 13.0162 | -59.8229 | -10.8382 | 11.2646 | 1.1161
357.01 | 12.9743 | -60.7134 | -10.5291 | 12.1823 | 1.1623
358.01 | 12.9489 | -61.6541 | -10.6795 | 13.6018 | 1.1457
359 | 12.9136 | -62.5716 | -10.5123 | 11.5026 | 1.1728
FREQ | 1.1885
CONICAL | CUTTHETA= | 12
ANGLE | RHC | RPHD | LHC | LPHD | AXIAL
0 | 12.8567 | -85.2658 | -13.6719 | -29.475 | 0.81985
1 | 12.8267 | -86.0607 | -13.6886 | -30.2106 | 0.82111
2.01 | 12.8063 | -86.9627 | -13.772 | -29.7067 | 0.81517
3 | 12.7812 | -87.9192 | -13.8681 | -30.1234 | 0.80852
4 | 12.7609 | -88.7764 | -13.9591 | -29.595 | 0.80196
5 | 12.7357 | -89.691 | -14.2359 | -28.9515 | 0.77903
6.01 | 12.7152 | -90.6374 | -14.1982 | -28.0249 | 0.78428
7.01 | 12.6952 | -91.5223 | -14.2032 | -28.859 | 0.78563
8 | 12.68 | -92.4716 | -14.4132 | -27.9703 | 0.76819
9 | 12.6695 | -93.3984 | -14.3772 | -27.119 | 0.77232
10.01 | 12.6491 | -94.3306 | -14.3905 | -26.4192 | 0.77295
11 | 12.6436 | -95.229 | -14.3723 | -24.8774 | 0.77506
12 | 12.6331 | -96.2309 | -14.262 | -24.0568 | 0.78593
13 | 12.6278 | -97.22 | -14.3144 | -22.8444 | 0.78168
14.01 | 12.6223 | -98.1988 | -14.2559 | -21.4475 | 0.78746
15.01 | 12.6117 | -99.186 | -14.0702 | -20.6754 | 0.80549
16.01 | 12.6163 | -100.205 | -13.979 | -19.4265 | 0.81358
17.01 | 12.6208 | -101.224 | -13.8437 | -18.1993 | 0.82593
18.01 | 12.63 | -102.23 | -13.5917 | -16.2941 | 0.84938
19.01 | 12.6397 | -103.272 | -13.4929 | -14.6116 | 0.85815
20.01 | 12.6442 | -104.267 | -13.2773 | -13.613 | 0.8793
21.01 | 12.6588 | -105.25 | -13.0801 | -11.4058 | 0.89802
22.01 | 12.6788 | -106.207 | -12.9676 | -9.8589 | 0.90765
23.01 | 12.6938 | -107.236 | -12.8303 | -7.8236 | 0.92055
24 | 12.7287 | -108.245 | -12.5961 | -5.9399 | 0.94195
25 | 12.7489 | -109.192 | -12.4636 | -4.5691 | 0.95424
26 | 12.7745 | -110.175 | -12.3786 | -2.5407 | 0.9608
27 | 12.8001 | -111.249 | -12.2452 | -0.71398 | 0.97283
28 | 12.831 | -112.213 | -12.1003 | 1.8191 | 0.98571
29.01 | 12.8669 | -113.256 | -11.9843 | 3.7382 | 0.99485
30 | 12.8933 | -114.307 | -11.9477 | 5.934 | 0.99603
31.02 | 12.9246 | -115.3 | -11.7653 | 8.3596 | 1.0135
32.01 | 12.9562 | -116.372 | -11.5971 | 10.7807 | 1.0296
33 | 12.9929 | -117.405 | -11.5363 | 13.1874 | 1.0325
34.01 | 13.0195 | -118.414 | -11.3909 | 15.1831 | 1.0468
35 | 13.0516 | -119.447 | -11.2188 | 17.8515 | 1.0638
36 | 13.0832 | -120.517 | -11.1392 | 19.6711 | 1.0697
37.01 | 13.1103 | -121.506 | -11.0079 | 22.1069 | 1.0827
38 | 13.1468 | -122.547 | -10.9779 | 23.8832 | 1.0819
39.01 | 13.1734 | -123.507 | -10.9617 | 26.0134 | 1.0806
40.01 | 13.2 | -124.531 | -10.9258 | 28.1477 | 1.0817
41.01 | 13.2313 | -125.512 | -10.9521 | 30.3815 | 1.0745
42.01 | 13.2574 | -126.556 | -11.0454 | 32.62 | 1.0599
43 | 13.2885 | -127.582 | -11.0043 | 34.6519 | 1.0611
44.01 | 13.3137 | -128.595 | -11.2032 | 36.7428 | 1.034
45.01 | 13.3388 | -129.603 | -11.3726 | 38.7423 | 1.011
46 | 13.3585 | -130.662 | -11.6131 | 40.7357 | 0.98113
47.01 | 13.3782 | -131.686 | -11.8332 | 42.8555 | 0.95436
48 | 13.4025 | -132.652 | -12.1194 | 44.9938 | 0.92078
49.01 | 13.4219 | -133.683 | -12.2969 | 47.1845 | 0.9001
50 | 13.4361 | -134.706 | -12.5596 | 48.9771 | 0.87181
51 | 13.4499 | -135.636 | -13.024 | 50.6846 | 0.82504
52 | 13.4588 | -136.572 | -13.3929 | 52.4713 | 0.78987
53.01 | 13.4678 | -137.578 | -13.7638 | 54.2098 | 0.75602
54 | 13.4821 | -138.571 | -14.0312 | 55.4394 | 0.73187
55.01 | 13.4861 | -139.596 | -14.5851 | 56.2859 | 0.6863
56.01 | 13.4904 | -140.591 | -14.9116 | 56.8891 | 0.66062
57 | 13.4945 | -141.597 | -15.5199 | 57.9565 | 0.61561
58 | 13.4939 | -142.645 | -16.1223 | 57.2496 | 0.57437
59 | 13.4933 | -143.631 | -16.699 | 57.8684 | 0.53748
60 | 13.4928 | -144.648 | -17.3084 | 58.6918 | 0.50108
61.02 | 13.4924 | -145.651 | -18.1056 | 57.5847 | 0.45714
62.01 | 13.4819 | -146.642 | -18.8908 | 57.9944 | 0.41811
63.01 | 13.4767 | -147.554 | -19.6233 | 56.8945 | 0.38452
64.01 | 13.4713 | -148.551 | -20.7607 | 58.7115 | 0.33752
65 | 13.4561 | -149.433 | -21.7265 | 57.3711 | 0.30252
66.01 | 13.4458 | -150.354 | -22.9068 | 59.1881 | 0.26439
67.01 | 13.4256 | -151.356 | -24.3748 | 60.5371 | 0.22379
68 | 13.4105 | -152.322 | -25.9075 | 59.3035 | 0.18791
69 | 13.3905 | -153.332 | -26.8247 | 60.9669 | 0.16947
70 | 13.3704 | -154.388 | -28.1838 | 59.9108 | 0.14526
71 | 13.3404 | -155.249 | -29.6115 | 60.7915 | 0.12367
72 | 13.3254 | -156.364 | -30.4154 | 60.7963 | 0.11293
73.01 | 13.3003 | -157.279 | -32.658 | 69.4175 | 0.087484
74.01 | 13.2653 | -158.249 | -33.1127 | 74.8957 | 0.083358
75.01 | 13.2403 | -159.125 | -34.7938 | 75.3813 | 0.068887
76.01 | 13.2003 | -160.035 | -35.6914 | 91.2761 | 0.062411
77 | 13.1703 | -160.97 | -35.5238 | 90.7768 | 0.063847
78.01 | 13.1352 | -161.845 | -33.4959 | 101.061 | 0.080963
79.01 | 13.0952 | -162.84 | -33.6988 | 114.391 | 0.079461
80 | 13.0602 | -163.77 | -32.6353 | 119.047 | 0.090173
81.01 | 13.0202 | -164.771 | -32.0775 | 129.692 | 0.096597
82 | 12.9752 | -165.751 | -30.4353 | 129.48 | 0.11731
83.02 | 12.9302 | -166.602 | -29.5554 | 141.214 | 0.13049
84.01 | 12.8952 | -167.527 | -28.8168 | 141.595 | 0.14264
85.02 | 12.8503 | -168.433 | -27.4162 | 146.993 | 0.16848
86 | 12.8103 | -169.399 | -25.8351 | 144.198 | 0.20305
87 | 12.7603 | -170.34 | -24.9662 | 144.812 | 0.22571
88.01 | 12.7154 | -171.286 | -23.8883 | 146.43 | 0.25686
89.01 | 12.6754 | -172.268 | -22.8715 | 144.12 | 0.2901
90.01 | 12.6255 | -173.246 | -21.6732 | 145.048 | 0.33494
91.01 | 12.5904 | -174.302 | -21.2384 | 143.054 | 0.35356
92.01 | 12.5407 | -175.27 | -20.3353 | 144.244 | 0.39457
93 | 12.5057 | -176.297 | -19.5798 | 143.508 | 0.43217
94.01 | 12.4661 | -177.285 | -18.8925 | 144.683 | 0.46992
95.01 | 12.4362 | -178.202 | -18.487 | 143.95 | 0.49409
96.01 | 12.3965 | -179.241 | -17.8484 | 144.393 | 0.53424
97 | 12.3718 | 179.761 | -17.3906 | 144.335 | 0.56478
98.01 | 12.3421 | 178.715 | -17.1589 | 144.311 | 0.58205
99 | 12.3127 | 177.803 | -16.7266 | 145.745 | 0.61385
100.01 | 12.2981 | 176.806 | -16.3757 | 146.061 | 0.64025
101.01 | 12.2688 | 175.783 | -15.9472 | 146.778 | 0.67493
102.01 | 12.2543 | 174.731 | -15.6289 | 146.917 | 0.70132
103.01 | 12.2452 | 173.692 | -15.3173 | 148.827 | 0.72773
104 | 12.231 | 172.637 | -15.1018 | 150.112 | 0.74726
105.01 | 12.2268 | 171.519 | -14.8867 | 151.529 | 0.76639
106.01 | 12.2278 | 170.455 | -14.5465 | 152.986 | 0.79695
107 | 12.2384 | 169.443 | -14.3988 | 153.932 | 0.80965
108.01 | 12.249 | 168.367 | -14.2621 | 155.266 | 0.82151
109.01 | 12.2649 | 167.276 | -14.0086 | 156.739 | 0.84433
110 | 12.2855 | 166.337 | -13.8528 | 158.73 | 0.8576
111 | 12.3061 | 165.386 | -13.6664 | 159.822 | 0.87415
112.01 | 12.3314 | 164.255 | -13.5637 | 160.418 | 0.88199
113 | 12.3667 | 163.342 | -13.4479 | 162.076 | 0.89022
114 | 12.3919 | 162.294 | -13.3247 | 163.835 | 0.90033
115.02 | 12.4319 | 161.279 | -13.2719 | 164.743 | 0.90166
116 | 12.4618 | 160.116 | -13.2108 | 166.068 | 0.90492
117 | 12.5116 | 159.15 | -13.0935 | 168.413 | 0.91198
118.01 | 12.5462 | 158.041 | -13.0865 | 169.76 | 0.90909
119.01 | 12.5907 | 156.878 | -13.0354 | 171.527 | 0.90978
120.01 | 12.6299 | 155.829 | -13.0799 | 173.128 | 0.90104
121.01 | 12.6744 | 154.794 | -13.0249 | 174.302 | 0.90213
122 | 12.7187 | 153.746 | -12.9078 | 176.251 | 0.90974
123 | 12.7626 | 152.764 | -12.9908 | 178.063 | 0.89651
124.01 | 12.807 | 151.653 | -12.8959 | 179.05 | 0.90175
125 | 12.8466 | 150.843 | -12.6976 | -179.831 | 0.91841
126.01 | 12.8904 | 149.831 | -12.7284 | -178.005 | 0.91055
127.01 | 12.9347 | 148.765 | -12.5731 | -176.828 | 0.92227
128 | 12.9737 | 147.663 | -12.4949 | -175.452 | 0.92645
129 | 13.0077 | 146.704 | -12.5235 | -173.927 | 0.9198
130.01 | 13.0466 | 145.591 | -12.3939 | -172.45 | 0.92946
131.02 | 13.0857 | 144.547 | -12.3266 | -171.494 | 0.93249
132.01 | 13.1243 | 143.352 | -12.3154 | -169.425 | 0.92955
133 | 13.1583 | 142.31 | -12.297 | -168.085 | 0.92788
134 | 13.2023 | 141.244 | -12.2647 | -166.823 | 0.92662
135 | 13.2263 | 140.233 | -12.2035 | -165.34 | 0.93061
136 | 13.2554 | 139.252 | -12.0704 | -164.362 | 0.94185
137.01 | 13.2842 | 138.149 | -12.0475 | -162.613 | 0.9412
138.01 | 13.3134 | 137.153 | -11.928 | -161.87 | 0.95106
139 | 13.3275 | 136.115 | -11.8578 | -160.671 | 0.95724
140.01 | 13.3515 | 135.282 | -11.7526 | -159.262 | 0.96625
141.01 | 13.3658 | 134.218 | -11.7204 | -158.332 | 0.96824
142 | 13.3899 | 133.139 | -11.6045 | -157.271 | 0.97855
143.01 | 13.3994 | 132.113 | -11.661 | -155.952 | 0.97114
144.01 | 13.4137 | 131.093 | -11.5824 | -154.991 | 0.97837
145.01 | 13.4233 | 130.08 | -11.5418 | -154.731 | 0.98186
146 | 13.4385 | 129.039 | -11.7372 | -154.285 | 0.95829
147.01 | 13.4431 | 128.034 | -11.71 | -153.417 | 0.9608
148.01 | 13.448 | 127.082 | -11.6956 | -153.747 | 0.96186
149 | 13.4431 | 125.927 | -11.8296 | -153.216 | 0.94764
150.01 | 13.4431 | 124.868 | -11.8984 | -153.111 | 0.94014
151 | 13.443 | 124.044 | -11.9222 | -152.719 | 0.93757
152 | 13.4384 | 123.002 | -12.0787 | -153.252 | 0.92129
153 | 13.4338 | 121.92 | -12.2371 | -153.807 | 0.90509
154.01 | 13.4345 | 121.2 | -12.5019 | -154.705 | 0.8778
155 | 13.4248 | 120.25 | -12.6322 | -155.738 | 0.86568
156 | 13.4202 | 119.258 | -12.8311 | -156.182 | 0.84649
157.01 | 13.4208 | 118.317 | -13.0827 | -157.283 | 0.82223
158 | 13.4013 | 117.367 | -13.3289 | -158.381 | 0.80102
159.01 | 13.3965 | 116.365 | -13.4431 | -158.726 | 0.79098
160.01 | 13.3819 | 115.459 | -13.7202 | -159.037 | 0.7674
161 | 13.3723 | 114.569 | -13.9381 | -160.037 | 0.74919
162 | 13.3478 | 113.612 | -14.2391 | -160.348 | 0.72569
163 | 13.333 | 112.353 | -14.3542 | -162.456 | 0.71735
164.01 | 13.3085 | 111.664 | -14.6653 | -164.137 | 0.69404
165 | 13.2935 | 110.508 | -14.6731 | -164.458 | 0.69462
166.01 | 13.2636 | 109.618 | -14.779 | -165.392 | 0.68856
167 | 13.2436 | 108.878 | -14.799 | -166.132 | 0.68856
168 | 13.2138 | 107.943 | -14.9634 | -167.145 | 0.67796
169.01 | 13.1892 | 107.004 | -15.2109 | -169.089 | 0.66077
170 | 13.1544 | 106.46 | -15.3703 | -170.608 | 0.65135
171 | 13.1247 | 105.54 | -15.6445 | -171.731 | 0.63325
172 | 13.0853 | 104.701 | -16.0216 | -174.764 | 0.60909
173 | 13.0508 | 103.927 | -16.4889 | -177.032 | 0.57945
174.01 | 13.011 | 102.994 | -16.5778 | 179.936 | 0.57618
175.01 | 12.9814 | 102.045 | -16.8016 | 176.585 | 0.56344
176.01 | 12.9565 | 100.816 | -16.8291 | 174.292 | 0.56327
177 | 12.9215 | 99.9524 | -16.8414 | 172.41 | 0.56474
178.01 | 12.8918 | 99.3068 | -17.1192 | 171.24 | 0.54883
179 | 12.8618 | 98.1218 | -17.172 | 170.006 | 0.54739
180 | 12.8369 | 97.2377 | -17.1691 | 168.08 | 0.54915
181.02 | 12.8069 | 96.5227 | -17.2218 | 167.313 | 0.54771
182.01 | 12.7769 | 95.5776 | -17.2745 | 166.315 | 0.54628
183.01 | 12.7369 | 94.5828 | -17.2465 | 165.477 | 0.55058
184.02 | 12.7118 | 93.604 | -17.1298 | 163.732 | 0.55965
185.02 | 12.6818 | 92.934 | -17.1598 | 163.062 | 0.55965
186 | 12.6615 | 91.9848 | -16.8318 | 162.923 | 0.58257
187 | 12.636 | 90.8747 | -16.5232 | 163.552 | 0.60543
188.02 | 12.6208 | 90.0338 | -16.4964 | 163.782 | 0.60836
189 | 12.6003 | 89.0824 | -16.2191 | 165.276 | 0.6296
190.01 | 12.5749 | 87.8216 | -16.0736 | 165.206 | 0.64212
191.01 | 12.5595 | 86.9011 | -15.8004 | 165.586 | 0.66384
192 | 12.5391 | 85.9439 | -15.6542 | 166.57 | 0.67671
193 | 12.5235 | 84.8532 | -15.3485 | 166.649 | 0.70223
194 | 12.5079 | 83.8095 | -15.1136 | 168.239 | 0.7228
195.01 | 12.4969 | 82.7123 | -14.5963 | 168.971 | 0.76819
196.02 | 12.4963 | 81.9595 | -14.3045 | 169.79 | 0.79452
197.02 | 12.4904 | 80.635 | -13.9263 | 170.635 | 0.8305
198.01 | 12.4947 | 79.6651 | -13.6196 | 171.671 | 0.85997
199.01 | 12.494 | 78.5682 | -13.2967 | 173.081 | 0.89267
200 | 12.5035 | 77.4609 | -13.0171 | 174.346 | 0.92092
201 | 12.5034 | 76.6788 | -12.894 | 175.954 | 0.93409
202.01 | 12.5132 | 75.5712 | -12.6805 | 177.076 | 0.95631
203.02 | 12.5285 | 74.4922 | -12.5377 | 178.867 | 0.97048
204 | 12.5437 | 73.378 | -12.3633 | -179.492 | 0.98847
205 | 12.5597 | 72.1202 | -12.3591 | -177.653 | 0.98713
206 | 12.5803 | 71.0497 | -12.1446 | -175.513 | 1.0095
207 | 12.601 | 69.9283 | -12.0412 | -174.392 | 1.0191
208 | 12.627 | 68.7859 | -11.9259 | -172.686 | 1.0297
209 | 12.6524 | 67.4707 | -11.7779 | -172.548 | 1.0443
210.01 | 12.6838 | 66.3568 | -11.769 | -170.998 | 1.0417
211.01 | 12.7097 | 65.4036 | -11.525 | -169.638 | 1.0682
212 | 12.7411 | 64.2456 | -11.4913 | -168.146 | 1.0685
213.01 | 12.7726 | 63.0079 | -11.4391 | -166.742 | 1.0711
214 | 12.804 | 62.1307 | -11.3687 | -164.996 | 1.0759
215 | 12.8358 | 60.8805 | -11.3404 | -163.25 | 1.0755
216.01 | 12.8721 | 59.8161 | -11.3033 | -161.982 | 1.0755
217.01 | 12.9087 | 58.6239 | -11.314 | -160.346 | 1.0697
218 | 12.9354 | 57.689 | -11.3643 | -157.968 | 1.0602
219.01 | 12.9721 | 56.4642 | -11.3622 | -155.971 | 1.056
220 | 13.0035 | 55.3168 | -11.4282 | -153.935 | 1.0442
221.01 | 13.0393 | 54.3574 | -11.4693 | -152.796 | 1.035
222 | 13.0706 | 53.1175 | -11.5268 | -150.209 | 1.0244
223 | 13.1013 | 52.0425 | -11.676 | -148.348 | 1.0034
224 | 13.1323 | 50.9317 | -11.6414 | -145.983 | 1.0038
225.01 | 13.1627 | 49.6347 | -11.7151 | -144.854 | 0.99181
226.02 | 13.193 | 48.5358 | -11.8035 | -142.521 | 0.97831
227.01 | 13.2233 | 47.4593 | -11.8442 | -140.878 | 0.97034
228.02 | 13.2535 | 46.4151 | -11.8753 | -138.449 | 0.9635
229.01 | 13.2783 | 45.3351 | -11.9692 | -136.307 | 0.95039
230.01 | 13.3036 | 44.4264 | -11.8565 | -135.122 | 0.96003
231.01 | 13.3282 | 43.3367 | -11.9024 | -132.746 | 0.95224
232.01 | 13.3528 | 42.2905 | -11.9251 | -130.735 | 0.94706
233.01 | 13.3673 | 41.4747 | -11.928 | -128.289 | 0.94516
234.01 | 13.3918 | 40.4381 | -11.8991 | -126.239 | 0.94564
235 | 13.4015 | 39.3597 | -11.8027 | -125.109 | 0.95514
236.01 | 13.4205 | 38.3096 | -11.7818 | -122.161 | 0.95537
237 | 13.4348 | 37.2867 | -11.7043 | -120.436 | 0.96235
238 | 13.4444 | 36.2576 | -11.5709 | -119.575 | 0.97619
239 | 13.4634 | 35.1931 | -11.5486 | -117.888 | 0.97656
240 | 13.4677 | 34.2129 | -11.477 | -116.797 | 0.98418
241.01 | 13.4767 | 33.006 | -11.4859 | -115.891 | 0.98215
242 | 13.481 | 32.015 | -11.4067 | -115.009 | 0.99067
243.01 | 13.48 | 31.0481 | -11.388 | -113.733 | 0.99292
244.01 | 13.4744 | 30.0959 | -11.3315 | -113.149 | 1.0001
245 | 13.4734 | 29.0925 | -11.3321 | -112.283 | 1.0001
246 | 13.4723 | 28.4058 | -11.2464 | -110.515 | 1.0102
247.01 | 13.4561 | 27.3306 | -11.3038 | -109.356 | 1.0054
248.01 | 13.4553 | 26.3708 | -11.3001 | -108.653 | 1.0059
249 | 13.4443 | 25.3065 | -11.2705 | -107.88 | 1.0106
250 | 13.4336 | 24.4757 | -11.3005 | -107.291 | 1.0084
251.02 | 13.423 | 23.4295 | -11.3352 | -106.966 | 1.0056
252 | 13.4025 | 22.5069 | -11.4465 | -106.895 | 0.9951
253.02 | 13.3869 | 21.5576 | -11.3928 | -106.743 | 1.0031
254.01 | 13.3666 | 20.5847 | -11.5198 | -106.804 | 0.99082
255.01 | 13.3413 | 19.6738 | -11.5553 | -107.04 | 0.98966
256.01 | 13.3208 | 18.6763 | -11.647 | -106.939 | 0.98156
257 | 13.2955 | 17.7206 | -11.6683 | -107.161 | 0.98202
258 | 13.2704 | 16.7436 | -11.7772 | -107.806 | 0.97256
259 | 13.2403 | 15.8248 | -11.9652 | -107.99 | 0.95501
260.01 | 13.2054 | 14.8224 | -12.1204 | -108.792 | 0.94185
261.01 | 13.1753 | 13.8334 | -12.3356 | -109.106 | 0.92195
262.01 | 13.1302 | 12.8777 | -12.6572 | -108.969 | 0.89301
263.01 | 13.0955 | 11.9044 | -12.922 | -110.117 | 0.86962
264.01 | 13.0603 | 10.9494 | -13.1938 | -109.67 | 0.84621
265.02 | 13.0206 | 10.0197 | -13.5727 | -110.307 | 0.81376
266 | 12.9856 | 9.0846 | -13.9123 | -109.906 | 0.78568
267 | 12.9509 | 8.1369 | -14.1951 | -110.911 | 0.76353
268 | 12.9109 | 7.2435 | -14.4685 | -110.907 | 0.74326
269.01 | 12.876 | 6.2934 | -14.9107 | -110.581 | 0.70917
270.01 | 12.8412 | 5.3464 | -15.1526 | -111.298 | 0.69244
271 | 12.8061 | 4.4422 | -15.4936 | -110.364 | 0.66846
272.01 | 12.7664 | 3.4586 | -15.9752 | -110.739 | 0.63526
273 | 12.7217 | 2.5265 | -16.3472 | -111.63 | 0.61176
274.01 | 12.6867 | 1.6077 | -16.7348 | -110.418 | 0.5874
275 | 12.652 | 0.68365 | -17.3235 | -109.509 | 0.55108
276.01 | 12.6122 | -0.24395 | -17.7712 | -109.129 | 0.52578
277 | 12.5771 | -1.172 | -18.0785 | -107.137 | 0.50955
278 | 12.5423 | -2.0802 | -18.5799 | -105.26 | 0.48289
279 | 12.5073 | -2.978 | -18.8596 | -102.799 | 0.46946
280 | 12.4775 | -3.8316 | -19.3312 | -98.9798 | 0.44617
281.02 | 12.4526 | -4.7192 | -19.5385 | -96.0318 | 0.4369
282 | 12.4328 | -5.5924 | -19.9709 | -91.4599 | 0.41662
283 | 12.4131 | -6.4653 | -20.2056 | -86.5409 | 0.40644
284 | 12.3933 | -7.3581 | -20.288 | -81.5277 | 0.40351
285.01 | 12.3786 | -8.2698 | -20.5366 | -77.3759 | 0.39279
286 | 12.3739 | -9.1413 | -20.5866 | -73.3364 | 0.39074
287 | 12.3742 | -10.0537 | -20.3407 | -68.5384 | 0.40195
288.01 | 12.3796 | -10.9346 | -20.3515 | -64.1737 | 0.4012
289 | 12.39 | -11.8517 | -19.93 | -60.099 | 0.42066
290 | 12.3954 | -12.8126 | -19.723 | -56.7322 | 0.43054
291.01 | 12.4107 | -13.7492 | -19.2926 | -54.8872 | 0.45162
292 | 12.4359 | -14.7091 | -19.234 | -54.1493 | 0.45337
293 | 12.4512 | -15.6808 | -18.7791 | -52.8286 | 0.47691
294 | 12.4814 | -16.6521 | -18.4295 | -52.6793 | 0.49478
295.02 | 12.5066 | -17.6519 | -18.3535 | -52.155 | 0.49769
296.01 | 12.5366 | -18.6612 | -18.4129 | -52.2926 | 0.49259
297 | 12.5718 | -19.681 | -18.3171 | -51.7978 | 0.49604
298 | 12.6022 | -20.7256 | -18.1363 | -50.0303 | 0.50471
299.01 | 12.6375 | -21.7046 | -18.0971 | -48.6537 | 0.50494
300 | 12.6678 | -22.8195 | -17.8404 | -47.7198 | 0.51828
301 | 12.7079 | -23.8784 | -17.8844 | -47.5515 | 0.51328
302 | 12.7431 | -24.9571 | -17.8111 | -46.3324 | 0.51554
303.01 | 12.7884 | -26.1104 | -17.7388 | -44.7355 | 0.51714
304 | 12.8236 | -27.239 | -17.6358 | -43.6183 | 0.5212
305 | 12.8537 | -28.3869 | -17.6993 | -42.5042 | 0.51561
306.01 | 12.8938 | -29.5395 | -17.7555 | -40.849 | 0.50993
307.02 | 12.9338 | -30.7069 | -17.795 | -38.9827 | 0.50528
308.01 | 12.9739 | -31.9152 | -17.7945 | -38.1409 | 0.50297
309.02 | 13.0039 | -33.0632 | -17.7967 | -36.8773 | 0.50111
310 | 13.0439 | -34.2677 | -17.7616 | -37.5629 | 0.50083
311 | 13.0739 | -35.4403 | -17.7458 | -35.7875 | 0.50001
312.01 | 13.1088 | -36.5846 | -17.8861 | -36.0531 | 0.49002
313 | 13.1388 | -37.7337 | -17.8531 | -36.1397 | 0.49019
314 | 13.1736 | -38.917 | -17.9797 | -34.9443 | 0.48116
315 | 13.2036 | -40.0504 | -17.9237 | -34.1033 | 0.4826
316 | 13.2284 | -41.2297 | -18.0604 | -34.0635 | 0.47371
317.01 | 13.2533 | -42.4031 | -18.1647 | -32.6834 | 0.46671
318 | 13.2832 | -43.5713 | -18.0597 | -31.3059 | 0.47077
319 | 13.308 | -44.774 | -18.0842 | -28.8023 | 0.4681
320.01 | 13.3279 | -45.9424 | -17.9658 | -27.8549 | 0.47344
321.01 | 13.3577 | -47.1291 | -17.6884 | -24.6322 | 0.48714
322 | 13.3676 | -48.3021 | -17.5168 | -23.3805 | 0.4963
323 | 13.3874 | -49.4541 | -17.2267 | -20.9935 | 0.512
324.01 | 13.3971 | -50.5867 | -16.9768 | -19.3701 | 0.52636
325.01 | 13.4069 | -51.7644 | -16.7283 | -18.0771 | 0.54103
326.01 | 13.4119 | -52.8619 | -16.4045 | -17.9401 | 0.56128
327.01 | 13.4216 | -53.9698 | -16.1769 | -17.0691 | 0.57554
328 | 13.4214 | -55.0577 | -15.9551 | -16.2758 | 0.59045
329 | 13.4215 | -56.1452 | -15.6203 | -17.6529 | 0.61367
330 | 13.4266 | -57.1888 | -15.4395 | -18.7242 | 0.62622
331 | 13.4215 | -58.2766 | -15.2079 | -19.311 | 0.64353
332 | 13.4266 | -59.2952 | -15.0478 | -20.4688 | 0.65513
333 | 13.4215 | -60.3223 | -14.7764 | -20.6285 | 0.67635
334 | 13.4165 | -61.38 | -14.5606 | -21.2525 | 0.69378
335.02 | 13.4114 | -62.3727 | -14.362 | -21.9258 | 0.71025
336.01 | 13.3964 | -63.4351 | -14.1541 | -22.5026 | 0.72875
337 | 13.3913 | -64.4223 | -13.9295 | -22.9415 | 0.7483
338.01 | 13.3767 | -65.4091 | -13.6624 | -25.2369 | 0.77299
339.01 | 13.3664 | -66.4119 | -13.529 | -25.1433 | 0.7859
340 | 13.3513 | -67.3385 | -13.3087 | -25.4089 | 0.80753
341 | 13.3364 | -68.3768 | -13.2008 | -26.6009 | 0.81904
342 | 13.3161 | -69.2895 | -13.0812 | -26.5034 | 0.83236
343 | 13.3007 | -70.2492 | -13.0853 | -26.3835 | 0.83344
344.01 | 13.2805 | -71.183 | -13.0286 | -26.7968 | 0.84086
345 | 13.2601 | -72.0402 | -12.8732 | -26.4983 | 0.85809
346 | 13.2349 | -72.9711 | -12.9468 | -26.806 | 0.85331
347 | 13.2146 | -73.8597 | -12.8778 | -27.1372 | 0.86214
348 | 13.184 | -74.7501 | -12.9082 | -26.229 | 0.86217
349 | 13.1591 | -75.6685 | -12.8438 | -27.5101 | 0.87109
350 | 13.1284 | -76.5839 | -12.8559 | -26.5823 | 0.87296
351.01 | 13.0983 | -77.4684 | -12.8513 | -27.2761 | 0.87647
352 | 13.0631 | -78.3494 | -12.9262 | -27.5235 | 0.87246
353.01 | 13.033 | -79.2287 | -12.9094 | -28.1532 | 0.87719
354.01 | 13.0078 | -80.0652 | -13.0084 | -28.538 | 0.86975
355 | 12.9725 | -80.9456 | -13.0334 | -28.5298 | 0.87079
356.01 | 12.9425 | -81.7704 | -13.0514 | -29.294 | 0.872
357.01 | 12.9123 | -82.6585 | -13.2392 | -29.3021 | 0.85629
358.01 | 12.8871 | -83.4849 | -13.3372 | -29.6464 | 0.84913
359 | 12.857 | -84.3529 | -13.5259 | -29.5854 | 0.83375
FREQ | 1.2123
CONICAL | CUTTHETA= | 12
ANGLE | RHC | RPHD | LHC | LPHD | AXIAL
0 | 13.0101 | -126.237 | -26.1274 | -67.6545 | 0.19186
1 | 12.99 | -126.928 | -26.8571 | -63.8338 | 0.17681
2.01 | 12.9751 | -127.748 | -27.5124 | -62.9789 | 0.16424
3 | 12.9601 | -128.608 | -28.2095 | -61.8862 | 0.15184
4 | 12.9451 | -129.459 | -29.5176 | -52.7157 | 0.13083
5 | 12.9301 | -130.335 | -30.1807 | -49.8169 | 0.12143
6.01 | 12.9151 | -131.195 | -30.5062 | -46.0914 | 0.11716
7.01 | 12.9002 | -132.11 | -31.8919 | -42.111 | 0.10006
8 | 12.8852 | -133.015 | -33.1224 | -36.4153 | 0.08699
9 | 12.8702 | -133.96 | -33.1143 | -30.7056 | 0.087222
10.01 | 12.8502 | -134.891 | -33.5614 | -16.095 | 0.083036
11 | 12.8453 | -135.786 | -33.9149 | -6.9721 | 0.07977
12 | 12.8303 | -136.796 | -33.2372 | -2.8069 | 0.086393
13 | 12.8203 | -137.711 | -33.5763 | -1.5465 | 0.083179
14.01 | 12.8103 | -138.741 | -34.4521 | 4.0969 | 0.075289
15.01 | 12.8053 | -139.706 | -33.4738 | 6.4173 | 0.084312
16.01 | 12.8003 | -140.72 | -35.6171 | 14.8232 | 0.065914
17.01 | 12.7903 | -141.775 | -35.7085 | 14.9784 | 0.065299
18.01 | 12.7903 | -142.905 | -35.861 | 16.3369 | 0.064162
19.01 | 12.7903 | -143.94 | -35.9318 | 16.5771 | 0.063641
20.01 | 12.7854 | -145.02 | -34.6172 | 15.8671 | 0.074084
21.01 | 12.7903 | -146.195 | -35.8609 | 13.046 | 0.064163
22.01 | 12.7953 | -147.285 | -36.3012 | -2.1778 | 0.060956
23.01 | 12.8003 | -148.49 | -35.617 | 7.0522 | 0.065915
24 | 12.8153 | -149.651 | -33.1984 | -6.0168 | 0.086928
25 | 12.8253 | -150.746 | -33.2777 | -6.2984 | 0.086039
26 | 12.8353 | -151.906 | -31.4094 | -20.844 | 0.10656
27 | 12.8453 | -153.191 | -30.7547 | -25.61 | 0.11478
28 | 12.8702 | -154.312 | -29.1426 | -28.818 | 0.13779
29.01 | 12.8852 | -155.512 | -28.4712 | -28.2355 | 0.1486
30 | 12.9052 | -156.593 | -26.7853 | -28.9263 | 0.18003
31.02 | 12.9351 | -157.849 | -25.7961 | -34.6742 | 0.20105
32.01 | 12.9551 | -159.055 | -24.1342 | -30.9102 | 0.24289
33 | 12.9749 | -160.226 | -23.2794 | -36.0967 | 0.2674
34.01 | 12.9998 | -161.382 | -22.4939 | -38.1309 | 0.29188
35 | 13.0248 | -162.61 | -21.5318 | -36.8387 | 0.32513
36 | 13.0549 | -163.811 | -21.1238 | -35.5981 | 0.3396
37.01 | 13.0798 | -164.954 | -19.9696 | -36.5809 | 0.38677
38 | 13.1149 | -166.111 | -19.3422 | -35.3919 | 0.41407
39.01 | 13.1351 | -167.252 | -19.0472 | -34.4988 | 0.42738
40.01 | 13.1705 | -168.435 | -18.2823 | -31.4023 | 0.46485
41.01 | 13.1958 | -169.537 | -17.8135 | -30.3664 | 0.48921
42.01 | 13.2214 | -170.58 | -17.2149 | -27.0628 | 0.52259
43 | 13.2469 | -171.761 | -16.9018 | -25.3145 | 0.54019
44.01 | 13.2625 | -172.885 | -16.6474 | -23.0305 | 0.55526
45.01 | 13.288 | -173.936 | -16.266 | -22.0678 | 0.57851
46 | 13.3185 | -175.074 | -16.1691 | -19.6496 | 0.58294
47.01 | 13.3293 | -176.153 | -15.7889 | -16.5605 | 0.60829
48 | 13.3498 | -177.222 | -15.587 | -15.4129 | 0.62114
49.01 | 13.3702 | -178.23 | -15.3766 | -14.2983 | 0.63489
50 | 13.3804 | -179.326 | -15.4825 | -12.4646 | 0.62645
51 | 13.4009 | 179.683 | -15.2948 | -9.7364 | 0.63864
52 | 13.4061 | 178.699 | -15.1899 | -9.1164 | 0.64602
53.01 | 13.421 | 177.739 | -15.3656 | -6.7973 | 0.63199
54 | 13.4306 | 176.802 | -15.6555 | -5.6154 | 0.61055
55.01 | 13.4407 | 175.85 | -15.6531 | -3.8653 | 0.61001
56.01 | 13.4503 | 174.87 | -15.912 | -1.1651 | 0.59142
57 | 13.4548 | 173.971 | -16.3332 | -0.0062212 | 0.56312
58 | 13.4544 | 172.969 | -16.5837 | 2.2111 | 0.54712
59 | 13.4589 | 171.981 | -16.9728 | 4.7035 | 0.52287
60 | 13.4634 | 171.067 | -17.4085 | 6.0857 | 0.49701
61.02 | 13.453 | 170.033 | -17.6596 | 7.9228 | 0.48342
62.01 | 13.4524 | 169.164 | -18.2016 | 11.5205 | 0.4542
63.01 | 13.4422 | 168.193 | -18.5715 | 11.5511 | 0.43577
64.01 | 13.4418 | 167.349 | -18.7117 | 14.9317 | 0.4288
65 | 13.4267 | 166.489 | -18.8478 | 15.428 | 0.42287
66.01 | 13.4213 | 165.669 | -19.3002 | 17.8161 | 0.40165
67.01 | 13.4061 | 164.874 | -19.3708 | 19.0761 | 0.39909
68 | 13.391 | 163.889 | -19.4305 | 20.1697 | 0.39705
69 | 13.3707 | 163.169 | -19.6349 | 22.6371 | 0.38872
70 | 13.3505 | 162.334 | -19.8384 | 24.9511 | 0.3806
71 | 13.3305 | 161.458 | -19.9753 | 23.2253 | 0.37551
72 | 13.3104 | 160.524 | -19.8315 | 23.4757 | 0.38266
73.01 | 13.2805 | 159.679 | -19.9318 | 22.1277 | 0.37958
74.01 | 13.2554 | 158.818 | -20.0285 | 22.9768 | 0.37646
75.01 | 13.2354 | 157.918 | -20.1946 | 21.0664 | 0.37018
76.01 | 13.2054 | 157.078 | -20.1272 | 20.9036 | 0.37435
77 | 13.1854 | 156.228 | -20.1472 | 20.0537 | 0.37436
78.01 | 13.1553 | 155.554 | -20.0066 | 20.5282 | 0.38178
79.01 | 13.1251 | 154.615 | -19.6955 | 21.7552 | 0.39709
80 | 13.1001 | 153.866 | -19.4308 | 20.8456 | 0.41056
81.01 | 13.0648 | 153.022 | -19.2001 | 23.3726 | 0.42334
82 | 13.0397 | 152.191 | -18.3291 | 22.4341 | 0.46937
83.02 | 13.0094 | 151.347 | -17.995 | 23.5191 | 0.48949
84.01 | 12.9791 | 150.544 | -17.5835 | 24.8878 | 0.51504
85.02 | 12.9586 | 149.741 | -17.1322 | 26.2251 | 0.54381
86 | 12.9332 | 149.029 | -16.5432 | 26.911 | 0.5837
87 | 12.9027 | 148.111 | -16.1961 | 27.5069 | 0.60965
88.01 | 12.8721 | 147.303 | -15.7156 | 28.6129 | 0.64664
89.01 | 12.8513 | 146.531 | -15.1938 | 29.7171 | 0.68836
90.01 | 12.8256 | 145.742 | -14.9344 | 30.7491 | 0.71136
91.01 | 12.7948 | 144.879 | -14.5203 | 31.2084 | 0.74879
92.01 | 12.7688 | 144.025 | -14.0982 | 32.3919 | 0.78848
93 | 12.7431 | 143.21 | -13.8698 | 32.9836 | 0.81193
94.01 | 12.7271 | 142.333 | -13.6387 | 34.8694 | 0.83539
95.01 | 12.7011 | 141.423 | -13.3084 | 35.3671 | 0.87043
96.01 | 12.6798 | 140.567 | -12.9359 | 36.5412 | 0.91087
97 | 12.6587 | 139.631 | -12.7313 | 38.4888 | 0.9349
98.01 | 12.6427 | 138.702 | -12.5069 | 39.688 | 0.96118
99 | 12.6267 | 137.887 | -12.2912 | 40.8759 | 0.98722
100.01 | 12.6156 | 136.94 | -12.0222 | 42.4199 | 1.0196
101.01 | 12.5997 | 135.951 | -11.8303 | 44.2972 | 1.0444
102.01 | 12.5943 | 135.11 | -11.726 | 45.1102 | 1.0577
103.01 | 12.5878 | 134.095 | -11.344 | 46.6991 | 1.1062
104 | 12.5826 | 133.064 | -11.2281 | 48.2065 | 1.1218
105.01 | 12.5921 | 131.98 | -11.0351 | 49.0384 | 1.1458
106.01 | 12.5917 | 131.006 | -10.8116 | 50.858 | 1.1758
107 | 12.5869 | 129.96 | -10.7351 | 52.1927 | 1.1869
108.01 | 12.5875 | 128.702 | -10.6426 | 53.7694 | 1.1996
109.01 | 12.588 | 127.694 | -10.51 | 55.4864 | 1.218
110 | 12.5991 | 126.511 | -10.4408 | 57.1648 | 1.2262
111 | 12.6098 | 125.498 | -10.2537 | 58.691 | 1.2515
112.01 | 12.616 | 124.299 | -10.2013 | 59.8706 | 1.2582
113 | 12.6326 | 123.216 | -10.1706 | 61.2974 | 1.2602
114 | 12.6499 | 122.045 | -10.2498 | 63.118 | 1.2463
115.02 | 12.677 | 120.875 | -10.121 | 65.3296 | 1.261
116 | 12.6991 | 119.767 | -10.0111 | 67.1555 | 1.2738
117 | 12.7265 | 118.474 | -9.9975 | 68.8225 | 1.2718
118.01 | 12.7535 | 117.42 | -9.9005 | 70.3579 | 1.2821
119.01 | 12.7706 | 116.143 | -9.9802 | 71.5686 | 1.2679
120.01 | 12.7928 | 115.005 | -9.9877 | 73.2744 | 1.2635
121.01 | 12.8262 | 113.794 | -9.965 | 76.4005 | 1.262
122 | 12.8524 | 112.486 | -10.0532 | 76.8641 | 1.2454
123 | 12.8897 | 111.291 | -10.1223 | 79.1781 | 1.2302
124.01 | 12.9115 | 110.062 | -10.2314 | 81.2405 | 1.2117
125 | 12.948 | 109.015 | -10.3634 | 83.3647 | 1.1884
126.01 | 12.9744 | 107.797 | -10.5187 | 86.052 | 1.1637
127.01 | 13.005 | 106.677 | -10.6251 | 87.3208 | 1.1454
128 | 13.0304 | 105.547 | -10.8339 | 89.3188 | 1.1149
129 | 13.0608 | 104.566 | -10.9025 | 90.7538 | 1.1022
130.01 | 13.0913 | 103.307 | -10.9986 | 93.4472 | 1.0862
131.02 | 13.1115 | 102.225 | -11.0272 | 94.4201 | 1.0801
132.01 | 13.1163 | 101.133 | -11.1406 | 95.3502 | 1.0655
133 | 13.1365 | 99.8616 | -11.164 | 98.9629 | 1.0601
134 | 13.1611 | 98.7448 | -11.2202 | 100.065 | 1.0503
135 | 13.1752 | 97.4553 | -11.4338 | 101.865 | 1.0231
136 | 13.1944 | 96.3223 | -11.5227 | 104.5 | 1.0104
137.01 | 13.213 | 95.1448 | -11.7783 | 106.375 | 0.9789
138.01 | 13.2222 | 94.0833 | -11.8401 | 108.524 | 0.97092
139 | 13.2361 | 92.9587 | -11.989 | 110.143 | 0.95286
140.01 | 13.2404 | 92.0154 | -11.9478 | 111.801 | 0.95691
141.01 | 13.2488 | 90.9623 | -12.0816 | 114.873 | 0.94134
142 | 13.2482 | 89.8338 | -12.1799 | 115.267 | 0.9308
143.01 | 13.2618 | 88.7799 | -12.1796 | 118.047 | 0.92937
144.01 | 13.2605 | 87.7104 | -12.3737 | 119.713 | 0.90893
145.01 | 13.2642 | 86.6693 | -12.3575 | 122.184 | 0.91025
146 | 13.2684 | 85.7976 | -12.5338 | 122.911 | 0.89149
147.01 | 13.2772 | 84.7817 | -12.6733 | 124.821 | 0.87637
148.01 | 13.2811 | 83.637 | -12.7027 | 126.394 | 0.87301
149 | 13.2855 | 82.6444 | -12.8742 | 127.068 | 0.85548
150.01 | 13.2847 | 81.5353 | -13.1299 | 128.12 | 0.83069
151 | 13.2934 | 80.4695 | -13.1004 | 130.853 | 0.83269
152 | 13.2927 | 79.4552 | -13.3127 | 132.291 | 0.81262
153 | 13.2866 | 78.426 | -13.4285 | 135.098 | 0.80241
154.01 | 13.2812 | 77.6473 | -13.5952 | 136.208 | 0.78763
155 | 13.2804 | 76.6602 | -13.8356 | 139.418 | 0.76618
156 | 13.2901 | 75.6949 | -14.058 | 141.086 | 0.74594
157.01 | 13.2701 | 74.8787 | -14.5008 | 142.498 | 0.71046
158 | 13.2699 | 73.9815 | -14.5043 | 143.329 | 0.7102
159.01 | 13.2598 | 73.0433 | -14.9708 | 146.634 | 0.6738
160.01 | 13.2597 | 72.1182 | -15.1809 | 148.91 | 0.65769
161 | 13.2646 | 71.2321 | -15.3438 | 152.298 | 0.6451
162 | 13.2446 | 70.2672 | -15.5135 | 154.827 | 0.63406
163 | 13.2299 | 69.2662 | -15.7992 | 158.332 | 0.61457
164.01 | 13.215 | 68.5677 | -15.9185 | 160.458 | 0.60722
165 | 13.2007 | 67.4175 | -16.4332 | 164.442 | 0.5732
166.01 | 13.1811 | 66.6506 | -16.7096 | 165.97 | 0.55649
167 | 13.1663 | 65.6098 | -16.8384 | 166.114 | 0.54923
168 | 13.1618 | 64.7003 | -17.0127 | 170.891 | 0.53859
169.01 | 13.1523 | 63.8992 | -17.3504 | 173.055 | 0.51861
170 | 13.1425 | 63.1406 | -17.144 | 176.43 | 0.53169
171 | 13.1381 | 62.2891 | -17.3889 | 179.967 | 0.51716
172 | 13.1239 | 61.4987 | -17.7726 | -175.463 | 0.49561
173 | 13.1095 | 60.9732 | -17.9374 | -170.981 | 0.4871
174.01 | 13.0952 | 60.2436 | -18.175 | -165.69 | 0.47473
175.01 | 13.0805 | 59.4248 | -18.4108 | -163.268 | 0.46279
176.01 | 13.0763 | 58.487 | -18.6561 | -156.202 | 0.45011
177 | 13.0565 | 57.6385 | -18.9056 | -154.769 | 0.43836
178.01 | 13.0319 | 56.9532 | -18.5648 | -151.993 | 0.4572
179 | 13.0321 | 55.9206 | -18.8454 | -149.419 | 0.44265
180 | 13.0124 | 55.0367 | -18.6851 | -146.611 | 0.45193
181.02 | 13.0027 | 54.0815 | -18.3733 | -146.147 | 0.46897
182.01 | 12.9879 | 53.253 | -18.3398 | -144.136 | 0.47159
183.01 | 12.978 | 52.4194 | -18.4371 | -143.017 | 0.46687
184.02 | 12.9532 | 51.5918 | -18.4128 | -139.952 | 0.46951
185.02 | 12.933 | 50.9524 | -18.8149 | -140.723 | 0.44931
186 | 12.913 | 50.0532 | -18.8689 | -140.483 | 0.44755
187 | 12.8925 | 49.0447 | -19.7346 | -140.842 | 0.40604
188.02 | 12.8874 | 48.3953 | -19.9754 | -140.875 | 0.39516
189 | 12.8626 | 47.3905 | -19.8008 | -141.015 | 0.40435
190.01 | 12.8473 | 46.5726 | -20.5485 | -138.81 | 0.37164
191.01 | 12.8372 | 45.6424 | -20.5515 | -140.205 | 0.37194
192 | 12.8272 | 44.727 | -20.5501 | -141.816 | 0.37243
193 | 12.8172 | 43.7119 | -20.556 | -143.063 | 0.37261
194 | 12.807 | 42.7662 | -20.9935 | -146.58 | 0.35471
195.01 | 12.7919 | 41.4661 | -21.2405 | -148.644 | 0.34536
196.02 | 12.7867 | 40.5492 | -21.3126 | -155.101 | 0.34272
197.02 | 12.7767 | 39.3543 | -21.3329 | -156.052 | 0.34231
198.01 | 12.7665 | 38.2936 | -21.6964 | -161.1 | 0.32866
199.01 | 12.7614 | 37.1782 | -21.8516 | -164.58 | 0.32303
200 | 12.7662 | 36.0522 | -21.844 | -170.112 | 0.32313
201 | 12.7561 | 35.2306 | -21.5133 | -175.111 | 0.33607
202.01 | 12.7558 | 34.015 | -21.5826 | 178.105 | 0.33341
203.02 | 12.7555 | 32.9648 | -21.6996 | 172.441 | 0.32895
204 | 12.7604 | 31.868 | -21.018 | 168.864 | 0.35562
205 | 12.7603 | 30.8074 | -20.8156 | 166.407 | 0.36401
206 | 12.765 | 29.6715 | -20.4825 | 161.088 | 0.37804
207 | 12.765 | 28.4741 | -19.7646 | 159.608 | 0.41063
208 | 12.7799 | 27.2375 | -19.3072 | 157.652 | 0.4321
209 | 12.7799 | 25.8254 | -18.8272 | 156.92 | 0.45665
210.01 | 12.7948 | 24.6637 | -18.4343 | 155.228 | 0.47698
211.01 | 12.8046 | 23.2651 | -17.7323 | 153.003 | 0.51657
212 | 12.8197 | 22.0042 | -17.5713 | 152.37 | 0.52533
213.01 | 12.8348 | 20.8059 | -17.0737 | 152.623 | 0.55535
214 | 12.8498 | 19.6764 | -16.4329 | 151.8 | 0.59688
215 | 12.8652 | 18.3741 | -16.1547 | 152.763 | 0.61522
216.01 | 12.8755 | 17.1776 | -15.9616 | 152.969 | 0.62832
217.01 | 12.9009 | 15.9402 | -15.6534 | 153.677 | 0.64913
218 | 12.9063 | 14.8777 | -15.3522 | 154.34 | 0.67164
219.01 | 12.932 | 13.8871 | -15.176 | 156.146 | 0.68339
220 | 12.9428 | 12.7004 | -14.864 | 157.82 | 0.70753
221.01 | 12.9634 | 11.3518 | -14.4166 | 157.952 | 0.7432
222 | 12.9893 | 10.2932 | -14.281 | 160.079 | 0.75266
223 | 13.0054 | 9.1309 | -13.8234 | 161.31 | 0.79196
224 | 13.0265 | 7.9267 | -13.5397 | 163.019 | 0.81631
225.01 | 13.0478 | 6.5412 | -13.3293 | 165.814 | 0.8343
226.02 | 13.069 | 5.3937 | -13.0251 | 167.493 | 0.86198
227.01 | 13.0902 | 4.1919 | -12.7145 | 169.029 | 0.89123
228.02 | 13.1062 | 3.0372 | -12.5085 | 170.759 | 0.91099
229.01 | 13.1322 | 1.9293 | -12.2873 | 172.865 | 0.93172
230.01 | 13.1533 | 0.75264 | -11.9363 | 173.478 | 0.96785
231.01 | 13.1693 | -0.36424 | -11.6988 | 175.267 | 0.99291
232.01 | 13.1952 | -1.4665 | -11.435 | 176.665 | 1.0205
233.01 | 13.2159 | -2.3318 | -11.2504 | 177.168 | 1.04
234.01 | 13.2364 | -3.4186 | -11.0612 | 178.297 | 1.0605
235 | 13.2576 | -4.5042 | -10.7024 | 179.427 | 1.1026
236.01 | 13.2728 | -5.2873 | -10.5684 | -178.53 | 1.1179
237 | 13.2932 | -6.3323 | -10.3501 | -177.512 | 1.1437
238 | 13.3082 | -7.3555 | -10.1909 | -176.035 | 1.1629
239 | 13.3279 | -8.365 | -10.0928 | -174.728 | 1.1735
240 | 13.3382 | -9.4007 | -9.8719 | -174.24 | 1.2024
241.01 | 13.3523 | -10.5827 | -9.7976 | -172.466 | 1.2107
242 | 13.3672 | -11.634 | -9.6314 | -172.059 | 1.2321
243.01 | 13.3767 | -12.726 | -9.5325 | -171.579 | 1.2449
244.01 | 13.3916 | -13.7317 | -9.3555 | -171.157 | 1.2684
245 | 13.401 | -14.6876 | -9.2346 | -170.433 | 1.2849
246 | 13.4108 | -15.4796 | -9.1864 | -170.675 | 1.2906
247.01 | 13.4101 | -16.5055 | -9.0679 | -170.08 | 1.3085
248.01 | 13.4202 | -17.4004 | -8.8371 | -170.03 | 1.3423
249 | 13.4189 | -18.44 | -8.8445 | -169.356 | 1.3413
250 | 13.4184 | -19.3246 | -8.7672 | -169.346 | 1.3534
251.02 | 13.4127 | -20.3166 | -8.7635 | -169.406 | 1.3549
252 | 13.4015 | -21.244 | -8.8014 | -169.015 | 1.3507
253.02 | 13.3912 | -22.1707 | -8.7591 | -169.403 | 1.359
254.01 | 13.3754 | -23.1122 | -8.7477 | -169.315 | 1.3633
255.01 | 13.3645 | -23.9578 | -8.8255 | -169.313 | 1.3528
256.01 | 13.343 | -24.8765 | -9.0176 | -168.866 | 1.3263
257 | 13.3322 | -25.7376 | -9.0981 | -168.892 | 1.3157
258 | 13.3115 | -26.65 | -9.2119 | -169.166 | 1.3016
259 | 13.2908 | -27.5766 | -9.3066 | -169.282 | 1.2905
260.01 | 13.275 | -28.4417 | -9.494 | -169.406 | 1.2652
261.01 | 13.2386 | -29.3518 | -9.5805 | -168.594 | 1.2579
262.01 | 13.2076 | -30.2038 | -9.8422 | -168.377 | 1.2248
263.01 | 13.1917 | -31.1175 | -9.9864 | -168.12 | 1.2068
264.01 | 13.1559 | -31.9864 | -10.1566 | -167.836 | 1.1882
265.02 | 13.1304 | -32.863 | -10.4033 | -168.102 | 1.1582
266 | 13.0996 | -33.6986 | -10.4496 | -167.65 | 1.1562
267 | 13.064 | -34.599 | -10.6667 | -167.611 | 1.1322
268 | 13.0334 | -35.4117 | -10.9684 | -167.265 | 1.0973
269.01 | 12.9976 | -36.2608 | -11.1338 | -166.763 | 1.081
270.01 | 12.9668 | -37.0814 | -11.3425 | -165.769 | 1.0591
271 | 12.9262 | -37.8036 | -11.6373 | -165.007 | 1.0284
272.01 | 12.9053 | -38.584 | -11.8065 | -163.714 | 1.011
273 | 12.8699 | -39.3942 | -12.0217 | -163.249 | 0.99022
274.01 | 12.844 | -40.2167 | -12.0327 | -161.944 | 0.99193
275 | 12.8132 | -40.9723 | -12.1732 | -160.421 | 0.97946
276.01 | 12.7926 | -41.7596 | -12.1961 | -159.88 | 0.97919
277 | 12.767 | -42.5987 | -12.2591 | -158.864 | 0.97498
278 | 12.7509 | -43.3416 | -12.1681 | -157.338 | 0.9871
279 | 12.7356 | -44.1916 | -12.2753 | -156.537 | 0.9767
280 | 12.7352 | -44.9884 | -12.4053 | -155.121 | 0.9622
281.02 | 12.7094 | -45.8075 | -12.351 | -153.871 | 0.97113
282 | 12.7036 | -46.6118 | -12.2795 | -152.671 | 0.97983
283 | 12.6979 | -47.5012 | -12.1853 | -151.572 | 0.99118
284 | 12.697 | -48.3527 | -12.0693 | -149.885 | 1.0047
285.01 | 12.6913 | -49.2527 | -11.9807 | -148.931 | 1.0156
286 | 12.6906 | -50.2098 | -11.8524 | -147.488 | 1.0309
287 | 12.7003 | -51.0996 | -11.7666 | -148.314 | 1.04
288.01 | 12.7045 | -52.094 | -11.6158 | -146.453 | 1.0577
289 | 12.7139 | -53.0278 | -11.4685 | -146.245 | 1.0747
290 | 12.718 | -54.0779 | -11.2824 | -144.603 | 1.0975
291.01 | 12.7276 | -55.1271 | -11.1649 | -144.609 | 1.1112
292 | 12.7422 | -56.2535 | -11.0504 | -144.203 | 1.1241
293 | 12.7526 | -57.3119 | -11.0941 | -143.183 | 1.1171
294 | 12.7676 | -58.4383 | -11.0358 | -142.785 | 1.1227
295.02 | 12.783 | -59.5394 | -11.0766 | -142.29 | 1.1155
296.01 | 12.7984 | -60.6804 | -11.0874 | -141.84 | 1.1121
297 | 12.8086 | -61.7988 | -11.024 | -140.923 | 1.119
298 | 12.8293 | -62.9921 | -11.1123 | -140.915 | 1.105
299.01 | 12.8505 | -64.1938 | -11.242 | -139.725 | 1.0859
300 | 12.8558 | -65.4196 | -11.1973 | -139.377 | 1.0908
301 | 12.8873 | -66.5801 | -11.3628 | -137.899 | 1.0663
302 | 12.9032 | -67.8095 | -11.4173 | -137.24 | 1.0577
303.01 | 12.9196 | -69.0924 | -11.5911 | -136.254 | 1.0347
304 | 12.9406 | -70.2887 | -11.7267 | -135.777 | 1.0162
305 | 12.9519 | -71.523 | -11.801 | -134.215 | 1.0062
306.01 | 12.9587 | -72.782 | -11.9408 | -131.642 | 0.98932
307.02 | 12.9805 | -74.0191 | -12.2826 | -129.95 | 0.94869
308.01 | 12.9914 | -75.3143 | -12.3613 | -129.351 | 0.93893
309.02 | 13.0127 | -76.6067 | -12.3386 | -127.575 | 0.93908
310 | 13.0191 | -77.8208 | -12.7303 | -125.734 | 0.89693
311 | 13.0451 | -79.142 | -12.9525 | -124.631 | 0.87162
312.01 | 13.0465 | -80.3019 | -13.2397 | -121.86 | 0.84309
313 | 13.0624 | -81.6022 | -13.4612 | -120.242 | 0.82032
314 | 13.083 | -82.8375 | -13.6995 | -119.265 | 0.7962
315 | 13.0937 | -84.0208 | -14.0364 | -117.162 | 0.76493
316 | 13.1091 | -85.229 | -14.4263 | -115.516 | 0.73002
317.01 | 13.1099 | -86.4793 | -14.4979 | -112.547 | 0.72394
318 | 13.12 | -87.6867 | -14.9842 | -110.501 | 0.68369
319 | 13.1302 | -88.9075 | -15.1378 | -108.979 | 0.6709
320.01 | 13.1357 | -90.1128 | -15.1818 | -106.466 | 0.66709
321.01 | 13.1507 | -91.2815 | -15.4596 | -103.622 | 0.64495
322 | 13.1557 | -92.4225 | -15.6716 | -102.127 | 0.62903
323 | 13.1557 | -93.5437 | -15.7351 | -100.37 | 0.62444
324.01 | 13.1558 | -94.6305 | -15.772 | -98.9614 | 0.62178
325.01 | 13.1658 | -95.7041 | -15.7862 | -95.0042 | 0.62005
326.01 | 13.1706 | -96.7951 | -15.9022 | -92.8177 | 0.61148
327.01 | 13.1806 | -97.8385 | -15.8766 | -92.589 | 0.61258
328 | 13.1806 | -98.8454 | -15.8328 | -91.0683 | 0.61568
329 | 13.1849 | -99.8922 | -16.174 | -88.5214 | 0.59165
330 | 13.1949 | -100.856 | -16.132 | -88.4821 | 0.59384
331 | 13.1897 | -101.879 | -16.2128 | -87.4238 | 0.58869
332 | 13.1996 | -102.832 | -16.126 | -86.5366 | 0.59393
333 | 13.1991 | -103.86 | -16.2985 | -84.7214 | 0.58227
334 | 13.199 | -104.754 | -16.2299 | -84.3575 | 0.5869
335.02 | 13.2038 | -105.683 | -16.2986 | -83.8244 | 0.58195
336.01 | 13.1983 | -106.613 | -16.6712 | -82.7391 | 0.55785
337 | 13.1983 | -107.548 | -16.6617 | -83.5318 | 0.55846
338.01 | 13.198 | -108.419 | -16.9701 | -83.8306 | 0.53899
339.01 | 13.1977 | -109.345 | -17.2343 | -83.3901 | 0.52285
340 | 13.1975 | -110.196 | -17.5607 | -83.5539 | 0.50357
341 | 13.1872 | -111.056 | -17.8325 | -82.726 | 0.48863
342 | 13.1818 | -111.887 | -18.2874 | -81.4673 | 0.46397
343 | 13.1767 | -112.747 | -18.3948 | -81.0408 | 0.45854
344.01 | 13.1714 | -113.532 | -18.4192 | -79.7131 | 0.45752
345 | 13.1563 | -114.337 | -18.5761 | -79.6489 | 0.45011
346 | 13.1561 | -115.163 | -18.8786 | -78.809 | 0.43471
347 | 13.1461 | -115.978 | -18.9065 | -79.7851 | 0.43381
348 | 13.1311 | -116.764 | -19.1395 | -80.2674 | 0.42306
349 | 13.1208 | -117.589 | -19.4223 | -78.9184 | 0.40999
350 | 13.1109 | -118.365 | -19.5721 | -80.8702 | 0.40343
351.01 | 13.1057 | -119.167 | -20.1847 | -79.6207 | 0.37618
352 | 13.0904 | -119.948 | -20.7384 | -77.3032 | 0.35356
353.01 | 13.0805 | -120.754 | -20.8744 | -79.0254 | 0.34847
354.01 | 13.0704 | -121.54 | -21.4494 | -78.8638 | 0.32652
355 | 13.0553 | -122.311 | -22.1779 | -76.6074 | 0.30077
356.01 | 13.0403 | -123.063 | -22.7891 | -78.4897 | 0.28081
357.01 | 13.0303 | -123.879 | -23.4948 | -77.8722 | 0.25919
358.01 | 13.0151 | -124.595 | -24.2452 | -73.642 | 0.23815
359 | 13.0001 | -125.381 | -25.2844 | -69.9244 | 0.21166
FREQ | 1.2276
CONICAL | CUTTHETA= | 12
ANGLE | RHC | RPHD | LHC | LPHD | AXIAL
0 | 13.1152 | -153.671 | -30.3034 | -26.9938 | 0.1172
1 | 13.1104 | -154.371 | -29.715 | -11.5325 | 0.12548
2.01 | 13.1055 | -155.106 | -30.3004 | 4.4842 | 0.11737
3 | 13.1006 | -155.931 | -28.6754 | 15.4484 | 0.1416
4 | 13.0856 | -156.72 | -28.1454 | 17.5085 | 0.15077
5 | 13.0858 | -157.499 | -26.1089 | 27.0613 | 0.1906
6.01 | 13.0659 | -158.299 | -25.1788 | 30.7241 | 0.21263
7.01 | 13.0559 | -159.163 | -25.0283 | 35.0148 | 0.2166
8 | 13.0461 | -160.007 | -23.4672 | 35.5763 | 0.25954
9 | 13.0361 | -160.892 | -23.4633 | 35.0134 | 0.25996
10.01 | 13.0111 | -161.764 | -22.7454 | 41.5706 | 0.28318
11 | 13.0061 | -162.674 | -22.3659 | 41.5102 | 0.296
12 | 13.0011 | -163.627 | -21.7564 | 44.5588 | 0.3177
13 | 12.986 | -164.537 | -21.8026 | 46.9246 | 0.31657
14.01 | 12.966 | -165.54 | -21.1423 | 46.5531 | 0.34236
15.01 | 12.9508 | -166.434 | -21.0891 | 49.3154 | 0.34507
16.01 | 12.9408 | -167.469 | -20.9418 | 49.6853 | 0.35138
17.01 | 12.9306 | -168.467 | -20.5848 | 51.7088 | 0.36655
18.01 | 12.9205 | -169.532 | -20.3854 | 52.235 | 0.37551
19.01 | 12.9052 | -170.556 | -20.0616 | 55.6771 | 0.39046
20.01 | 12.8902 | -171.686 | -20.2808 | 55.3172 | 0.38139
21.01 | 12.8799 | -172.765 | -19.8384 | 56.8922 | 0.4018
22.01 | 12.87 | -173.91 | -19.9234 | 55.3237 | 0.39834
23.01 | 12.8648 | -175.06 | -19.9672 | 55.8397 | 0.39657
24 | 12.8547 | -176.237 | -20.2234 | 57.1155 | 0.38549
25 | 12.8447 | -177.377 | -20.2335 | 55.9754 | 0.38548
26 | 12.8446 | -178.568 | -20.6745 | 56.446 | 0.3664
27 | 12.8396 | -179.814 | -20.8446 | 56.3686 | 0.3595
28 | 12.8397 | 178.986 | -21.214 | 53.4843 | 0.34452
29.01 | 12.8398 | 177.774 | -21.8378 | 53.6109 | 0.32064
30 | 12.8398 | 176.598 | -22.4665 | 54.1442 | 0.29825
31.02 | 12.8499 | 175.317 | -22.9873 | 50.5373 | 0.28056
32.01 | 12.8549 | 174.111 | -23.5224 | 49.4262 | 0.26364
33 | 12.865 | 172.86 | -24.7995 | 47.9727 | 0.22732
34.01 | 12.8752 | 171.604 | -25.5164 | 43.1505 | 0.20907
35 | 12.8902 | 170.338 | -26.6653 | 39.3166 | 0.18284
36 | 12.9003 | 169.133 | -27.5856 | 32.2016 | 0.16427
37.01 | 12.9154 | 167.842 | -27.8724 | 22.8188 | 0.15866
38 | 12.9305 | 166.612 | -28.1974 | 10.0281 | 0.15257
39.01 | 12.9456 | 165.356 | -28.1013 | -1.5614 | 0.154
40.01 | 12.9707 | 164.175 | -27.7405 | -14.1989 | 0.16007
41.01 | 12.9808 | 162.969 | -26.6327 | -24.7074 | 0.18163
42.01 | 13.0009 | 161.809 | -25.6104 | -29.3402 | 0.20385
43 | 13.016 | 160.583 | -24.2958 | -33.1226 | 0.23674
44.01 | 13.0412 | 159.416 | -23.1025 | -36.8359 | 0.27083
45.01 | 13.0613 | 158.326 | -22.4111 | -38.5394 | 0.29259
46 | 13.0766 | 157.229 | -21.5001 | -39.8915 | 0.32439
47.01 | 13.0967 | 156.039 | -20.9378 | -41.0655 | 0.34528
48 | 13.122 | 154.958 | -20.1979 | -41.2403 | 0.3749
49.01 | 13.1371 | 153.848 | -19.9993 | -41.0616 | 0.38291
50 | 13.1573 | 152.712 | -19.4921 | -42.9191 | 0.405
51 | 13.1776 | 151.633 | -19.1565 | -40.8714 | 0.41998
52 | 13.1927 | 150.573 | -18.9668 | -40.85 | 0.4285
53.01 | 13.2079 | 149.499 | -18.7936 | -40.2994 | 0.43637
54 | 13.2279 | 148.47 | -18.828 | -38.9592 | 0.43365
55.01 | 13.2431 | 147.497 | -18.6617 | -36.8365 | 0.44126
56.01 | 13.2631 | 146.534 | -18.6653 | -34.4531 | 0.44006
57 | 13.268 | 145.552 | -18.8508 | -31.6246 | 0.43052
58 | 13.2828 | 144.609 | -18.9896 | -28.6022 | 0.42297
59 | 13.2928 | 143.611 | -18.9175 | -26.7654 | 0.42601
60 | 13.2976 | 142.693 | -18.9865 | -23.3992 | 0.4224
61.02 | 13.3073 | 141.719 | -19.2297 | -20.2047 | 0.41028
62.01 | 13.3121 | 140.82 | -19.296 | -18.231 | 0.40693
63.01 | 13.3118 | 139.821 | -19.5436 | -15.7312 | 0.3955
64.01 | 13.3166 | 138.932 | -19.6222 | -14.4003 | 0.39172
65 | 13.3164 | 137.992 | -19.9247 | -12.7482 | 0.37832
66.01 | 13.3213 | 137.12 | -20.2618 | -14.5151 | 0.36371
67.01 | 13.3213 | 136.356 | -20.1394 | -13.8295 | 0.36887
68 | 13.3161 | 135.411 | -20.2184 | -12.5526 | 0.36575
69 | 13.306 | 134.735 | -20.7407 | -12.5317 | 0.3448
70 | 13.3009 | 133.981 | -20.7614 | -10.4749 | 0.34418
71 | 13.2908 | 133.034 | -21.4049 | -11.3257 | 0.31997
72 | 13.2857 | 132.329 | -21.505 | -9.8602 | 0.31649
73.01 | 13.2707 | 131.545 | -21.1821 | -10.6696 | 0.32904
74.01 | 13.2606 | 130.774 | -21.6671 | -9.626 | 0.31154
75.01 | 13.2456 | 129.83 | -21.3394 | -10.6654 | 0.32407
76.01 | 13.2306 | 129.024 | -21.6972 | -11.3757 | 0.31153
77 | 13.2207 | 128.24 | -21.2077 | -13.7664 | 0.32997
78.01 | 13.2108 | 127.531 | -20.762 | -16.1116 | 0.34775
79.01 | 13.1908 | 126.657 | -20.6237 | -15.6039 | 0.35415
80 | 13.186 | 125.943 | -20.0352 | -18.913 | 0.37919
81.01 | 13.1661 | 125.194 | -19.6108 | -20.6042 | 0.39909
82 | 13.1562 | 124.417 | -18.9858 | -20.2073 | 0.42937
83.02 | 13.1414 | 123.569 | -18.3526 | -21.6774 | 0.46265
84.01 | 13.1266 | 122.771 | -17.7933 | -23.3053 | 0.49427
85.02 | 13.1214 | 121.935 | -17.2699 | -21.1843 | 0.52531
86 | 13.1067 | 121.273 | -16.7675 | -22.5783 | 0.55755
87 | 13.0914 | 120.337 | -16.2992 | -20.9961 | 0.5895
88.01 | 13.0713 | 119.556 | -15.8093 | -20.6472 | 0.62518
89.01 | 13.0612 | 118.801 | -15.3218 | -20.2969 | 0.66207
90.01 | 13.0558 | 117.971 | -14.8818 | -19.1251 | 0.69694
91.01 | 13.0454 | 117.228 | -14.2883 | -18.0223 | 0.74719
92.01 | 13.0296 | 116.371 | -14.0573 | -16.2685 | 0.76875
93 | 13.0188 | 115.586 | -13.6657 | -14.7178 | 0.80525
94.01 | 13.013 | 114.702 | -13.2104 | -14.0036 | 0.84922
95.01 | 13.0019 | 113.758 | -12.9894 | -12.1138 | 0.87226
96.01 | 12.9903 | 112.97 | -12.4336 | -10.3365 | 0.93124
97 | 12.9841 | 112.038 | -12.1234 | -9.2422 | 0.96587
98.01 | 12.9778 | 111.161 | -11.8029 | -8.1922 | 1.003
99 | 12.9663 | 110.252 | -11.5516 | -6.8972 | 1.0338
100.01 | 12.9596 | 109.326 | -11.2918 | -5.1564 | 1.0662
101.01 | 12.9478 | 108.387 | -11.0793 | -3.1598 | 1.0941
102.01 | 12.9411 | 107.56 | -10.8434 | -1.7378 | 1.1252
103.01 | 12.9396 | 106.569 | -10.6844 | -0.25522 | 1.1462
104 | 12.9276 | 105.568 | -10.4145 | 1.308 | 1.1842
105.01 | 12.931 | 104.639 | -10.2327 | 3.1153 | 1.2088
106.01 | 12.9249 | 103.624 | -10.12 | 4.6466 | 1.2255
107 | 12.9237 | 102.525 | -9.9688 | 5.5711 | 1.2473
108.01 | 12.9122 | 101.457 | -9.7792 | 7.385 | 1.2766
109.01 | 12.9116 | 100.432 | -9.6957 | 9.0891 | 1.2891
110 | 12.9158 | 99.205 | -9.56 | 10.0873 | 1.3088
111 | 12.9156 | 98.0951 | -9.4946 | 11.5995 | 1.3188
112.01 | 12.9152 | 96.9546 | -9.3531 | 12.9962 | 1.3406
113 | 12.9157 | 95.8197 | -9.3424 | 14.4566 | 1.3422
114 | 12.9164 | 94.69 | -9.3237 | 15.923 | 1.345
115.02 | 12.9171 | 93.5203 | -9.2685 | 17.3026 | 1.3535
116 | 12.9181 | 92.4711 | -9.2341 | 18.8375 | 1.3587
117 | 12.9196 | 91.0981 | -9.2466 | 20.1679 | 1.3565
118.01 | 12.9265 | 90.0737 | -9.2469 | 22.3393 | 1.3554
119.01 | 12.9325 | 88.9325 | -9.1512 | 23.2459 | 1.3695
120.01 | 12.9397 | 87.6901 | -9.2264 | 24.6004 | 1.3565
121.01 | 12.947 | 86.4936 | -9.2927 | 26.0755 | 1.345
122 | 12.9495 | 85.1857 | -9.3104 | 27.8415 | 1.3419
123 | 12.9624 | 83.9405 | -9.3571 | 29.977 | 1.3327
124.01 | 12.9647 | 82.7295 | -9.4353 | 31.3372 | 1.3203
125 | 12.9729 | 81.4612 | -9.5676 | 33.7183 | 1.2991
126.01 | 12.9857 | 80.2155 | -9.6946 | 35.8131 | 1.2782
127.01 | 12.9982 | 78.9691 | -9.7519 | 37.6941 | 1.268
128 | 12.9958 | 77.8332 | -9.9243 | 40.0413 | 1.2433
129 | 13.0078 | 76.6835 | -10.0916 | 42.0568 | 1.2178
130.01 | 13.0195 | 75.4127 | -10.1998 | 43.7051 | 1.2011
131.02 | 13.026 | 74.3251 | -10.388 | 45.7619 | 1.1744
132.01 | 13.0375 | 73.3291 | -10.4358 | 47.6519 | 1.1664
133 | 13.0383 | 72.1212 | -10.624 | 49.1805 | 1.1412
134 | 13.049 | 70.9827 | -10.7771 | 50.7495 | 1.1198
135 | 13.0496 | 69.7948 | -10.9299 | 52.5179 | 1.1001
136 | 13.0555 | 68.5576 | -10.9902 | 54.7728 | 1.0918
137.01 | 13.0606 | 67.4407 | -11.1723 | 56.8366 | 1.0684
138.01 | 13.0656 | 66.3361 | -11.3421 | 59.7007 | 1.0471
139 | 13.0705 | 65.1764 | -11.4599 | 61.3124 | 1.0324
140.01 | 13.0753 | 63.9547 | -11.5596 | 63.87 | 1.02
141.01 | 13.0893 | 62.8667 | -11.7871 | 66.4514 | 0.99196
142 | 13.0887 | 61.7653 | -11.9255 | 68.2606 | 0.97632
143.01 | 13.0932 | 60.7304 | -11.9378 | 70.5644 | 0.97444
144.01 | 13.0924 | 59.662 | -12.043 | 72.0964 | 0.96276
145.01 | 13.0916 | 58.5792 | -12.1201 | 73.9358 | 0.95434
146 | 13.0954 | 57.7407 | -12.2525 | 76.3444 | 0.93944
147.01 | 13.0945 | 56.707 | -12.2816 | 78.3366 | 0.93639
148.01 | 13.0983 | 55.5466 | -12.384 | 80.2178 | 0.92499
149 | 13.0922 | 54.6395 | -12.5058 | 82 | 0.91273
150.01 | 13.0961 | 53.6516 | -12.6138 | 83.6024 | 0.90103
151 | 13.1002 | 52.4169 | -12.7604 | 84.4438 | 0.8855
152 | 13.0989 | 51.3778 | -12.9071 | 86.6645 | 0.87078
153 | 13.0976 | 50.4582 | -13.0267 | 89.1067 | 0.85898
154.01 | 13.1011 | 49.3374 | -13.1668 | 92.0384 | 0.84487
155 | 13.0995 | 48.3296 | -13.3517 | 95.6356 | 0.8272
156 | 13.0984 | 47.4274 | -13.4362 | 97.946 | 0.81928
157.01 | 13.0922 | 46.6039 | -13.5351 | 101.087 | 0.81058
158 | 13.0864 | 45.7286 | -13.7323 | 103.671 | 0.79289
159.01 | 13.0853 | 44.837 | -13.903 | 107.193 | 0.77753
160.01 | 13.0797 | 43.9209 | -14.0928 | 109.834 | 0.76119
161 | 13.0792 | 42.9661 | -14.1725 | 111.943 | 0.75428
162 | 13.0788 | 42.1059 | -14.2778 | 114.088 | 0.74521
163 | 13.0789 | 41.47 | -14.5866 | 116.117 | 0.71915
164.01 | 13.0734 | 40.5038 | -14.5521 | 119.305 | 0.72247
165 | 13.0788 | 39.7416 | -15.0369 | 122.152 | 0.68278
166.01 | 13.0738 | 39.0401 | -15.1614 | 125.628 | 0.67344
167 | 13.0692 | 37.9288 | -15.4394 | 128.808 | 0.65256
168 | 13.0696 | 37.089 | -15.7213 | 131.637 | 0.63167
169.01 | 13.07 | 36.4095 | -15.8471 | 134.735 | 0.62255
170 | 13.0701 | 35.2649 | -15.7904 | 137.259 | 0.62662
171 | 13.0707 | 34.4535 | -15.8008 | 142.156 | 0.62583
172 | 13.0762 | 33.6283 | -15.6779 | 145.895 | 0.63436
173 | 13.0815 | 32.8723 | -15.3235 | 148.964 | 0.6604
174.01 | 13.082 | 32.1786 | -15.2191 | 151.815 | 0.66834
175.01 | 13.0879 | 31.3895 | -15.0891 | 155.533 | 0.67798
176.01 | 13.089 | 30.8638 | -15.2368 | 159.984 | 0.66645
177 | 13.0847 | 30.058 | -15.2404 | 162.581 | 0.6665
178.01 | 13.0855 | 29.0406 | -15.0078 | 164.808 | 0.68455
179 | 13.0864 | 28.4032 | -15.2104 | 168.161 | 0.66868
180 | 13.0869 | 27.5488 | -15.194 | 169.898 | 0.6699
181.02 | 13.0776 | 26.4604 | -15.2262 | 171.917 | 0.66815
182.01 | 13.0833 | 25.6703 | -15.0263 | 173.812 | 0.68326
183.01 | 13.0788 | 24.9088 | -15.1655 | 176.241 | 0.67273
184.02 | 13.0845 | 24.1295 | -14.9445 | 178.207 | 0.68964
185.02 | 13.0747 | 23.1613 | -15.0367 | 178.381 | 0.68313
186 | 13.0753 | 22.2902 | -15.0047 | -178.683 | 0.68559
187 | 13.0656 | 21.4753 | -15.1944 | -176.118 | 0.67153
188.02 | 13.0557 | 20.7272 | -15.2618 | -175.626 | 0.66709
189 | 13.0507 | 19.7711 | -15.4992 | -174.267 | 0.64946
190.01 | 13.0408 | 19.2644 | -15.5908 | -172.417 | 0.64337
191.01 | 13.0356 | 18.3168 | -15.777 | -171.93 | 0.63009
192 | 13.0253 | 17.3431 | -16.0818 | -172.538 | 0.60907
193 | 13.0254 | 16.4558 | -16.1346 | -171.165 | 0.60537
194 | 13.0203 | 15.5432 | -16.3173 | -170.321 | 0.59311
195.01 | 13.01 | 14.4019 | -16.6614 | -168.489 | 0.57073
196.02 | 13.0045 | 13.1924 | -17.1374 | -169.539 | 0.54061
197.02 | 12.9942 | 12.3506 | -17.4846 | -166.982 | 0.52004
198.01 | 12.9788 | 11.2714 | -18.0124 | -166.958 | 0.49023
199.01 | 12.9685 | 10.2468 | -18.381 | -167.354 | 0.47041
200 | 12.9582 | 9.1575 | -18.7586 | -167.182 | 0.45092
201 | 12.9428 | 7.9868 | -19.3781 | -168.916 | 0.42062
202.01 | 12.9326 | 6.8325 | -19.7945 | -168.403 | 0.40139
203.02 | 12.9273 | 5.7719 | -20.4834 | -170.012 | 0.371
204 | 12.9171 | 4.6918 | -20.9733 | -170.852 | 0.35106
205 | 12.9067 | 3.806 | -22.0513 | -173.116 | 0.31045
206 | 12.8965 | 2.5854 | -22.6502 | -175.918 | 0.2901
207 | 12.8913 | 1.4292 | -23.5921 | 178.092 | 0.26044
208 | 12.8862 | 0.26349 | -23.8826 | 173.007 | 0.25202
209 | 12.8761 | -0.87587 | -24.655 | 174.227 | 0.23084
210.01 | 12.876 | -2.062 | -24.5202 | 166.754 | 0.23446
211.01 | 12.8709 | -3.5677 | -24.7125 | 159.929 | 0.22946
212 | 12.8709 | -4.7882 | -24.5722 | 155.851 | 0.23319
213.01 | 12.8758 | -5.9236 | -24.7303 | 150.659 | 0.22886
214 | 12.8757 | -7.365 | -24.1724 | 142.015 | 0.24404
215 | 12.8757 | -8.5303 | -24.0331 | 139.342 | 0.24799
216.01 | 12.8757 | -9.7665 | -23.1724 | 137.378 | 0.27382
217.01 | 12.8807 | -10.9775 | -22.6527 | 134.726 | 0.29055
218 | 12.8807 | -12.2545 | -21.7183 | 131.232 | 0.32355
219.01 | 12.8908 | -13.221 | -21.0819 | 130.421 | 0.34775
220 | 12.896 | -14.3829 | -20.3251 | 130.473 | 0.37919
221.01 | 12.9061 | -15.8843 | -19.8336 | 129.555 | 0.40081
222 | 12.9163 | -16.8706 | -19.384 | 129.264 | 0.42161
223 | 12.9266 | -18.0882 | -18.5993 | 129.725 | 0.46094
224 | 12.9419 | -19.3154 | -18.0172 | 129.315 | 0.49205
225.01 | 12.9577 | -20.4162 | -17.4074 | 132.74 | 0.5269
226.02 | 12.9733 | -21.5994 | -16.6213 | 133 | 0.5758
227.01 | 12.994 | -22.8203 | -16.1204 | 134.17 | 0.60856
228.02 | 13.0099 | -24.0363 | -15.5184 | 135.537 | 0.65108
229.01 | 13.0211 | -25.1581 | -14.8084 | 136.58 | 0.70569
230.01 | 13.0419 | -26.523 | -14.3776 | 137.19 | 0.73982
231.01 | 13.0528 | -27.6628 | -13.9622 | 137.741 | 0.77514
232.01 | 13.069 | -28.8272 | -13.46 | 138.586 | 0.81981
233.01 | 13.0948 | -30.0677 | -13.1362 | 137.988 | 0.84848
234.01 | 13.1158 | -31.2208 | -12.76 | 138.621 | 0.88395
235 | 13.1323 | -32.3417 | -12.3183 | 139.977 | 0.92839
236.01 | 13.1481 | -33.2371 | -12.0309 | 139.412 | 0.95793
237 | 13.1693 | -34.3465 | -11.6901 | 140.589 | 0.99391
238 | 13.1858 | -35.4367 | -11.2667 | 141.317 | 1.0417
239 | 13.2018 | -36.4502 | -11.0159 | 142.173 | 1.0703
240 | 13.213 | -37.5474 | -10.6887 | 143.077 | 1.1101
241.01 | 13.2289 | -38.4582 | -10.4323 | 144.275 | 1.1413
242 | 13.2449 | -39.5298 | -10.1752 | 144.902 | 1.1736
243.01 | 13.2508 | -40.645 | -9.924 | 145.607 | 1.2073
244.01 | 13.2613 | -41.7228 | -9.7477 | 145.756 | 1.2306
245 | 13.2772 | -42.7487 | -9.491 | 146.112 | 1.2653
246 | 13.2879 | -43.8357 | -9.3366 | 145.286 | 1.2865
247.01 | 13.293 | -44.8319 | -9.2253 | 145.728 | 1.3024
248.01 | 13.2982 | -45.7301 | -9.1222 | 145.848 | 1.3172
249 | 13.2988 | -46.6377 | -8.9591 | 145.841 | 1.3422
250 | 13.2993 | -47.6359 | -8.8013 | 145.587 | 1.3668
251.02 | 13.2937 | -48.5197 | -8.8266 | 145.912 | 1.3637
252 | 13.2935 | -49.4751 | -8.797 | 145.691 | 1.3684
253.02 | 13.2932 | -50.3629 | -8.7474 | 145.956 | 1.3763
254.01 | 13.2822 | -51.2284 | -8.8341 | 146.302 | 1.3643
255.01 | 13.2765 | -52.1032 | -8.8517 | 146.524 | 1.3624
256.01 | 13.2609 | -52.9443 | -8.886 | 146.603 | 1.3595
257 | 13.2499 | -53.7417 | -8.9767 | 146.818 | 1.3471
258 | 13.2434 | -54.538 | -9.0989 | 147.577 | 1.3292
259 | 13.2325 | -55.4057 | -9.1842 | 147.77 | 1.3178
260.01 | 13.2213 | -56.1908 | -9.2337 | 148.544 | 1.3119
261.01 | 13.1996 | -56.9804 | -9.4343 | 149.363 | 1.2851
262.01 | 13.1787 | -57.7933 | -9.5147 | 149.741 | 1.2763
263.01 | 13.1723 | -58.6069 | -9.6269 | 150.476 | 1.2608
264.01 | 13.1512 | -59.3942 | -9.6837 | 151.1 | 1.2556
265.02 | 13.1399 | -60.1832 | -9.9177 | 151.45 | 1.2237
266 | 13.1236 | -60.9528 | -10.0323 | 152.284 | 1.2099
267 | 13.1076 | -61.7495 | -10.1851 | 152.709 | 1.1909
268 | 13.096 | -62.5756 | -10.3378 | 153.912 | 1.1717
269.01 | 13.08 | -63.2922 | -10.4698 | 154.627 | 1.1561
270.01 | 13.0633 | -64.0712 | -10.7006 | 156.085 | 1.1279
271 | 13.0472 | -64.7872 | -10.7907 | 157.136 | 1.1183
272.01 | 13.041 | -65.4583 | -10.8547 | 158.317 | 1.1108
273 | 13.0295 | -66.2854 | -10.9439 | 159.905 | 1.1009
274.01 | 13.0236 | -67.0182 | -11.0411 | 160.757 | 1.0894
275 | 13.0121 | -67.7755 | -11.0866 | 162.593 | 1.0851
276.01 | 13.006 | -68.5325 | -11.0994 | 163.829 | 1.0843
277 | 13.0053 | -69.3494 | -11.1281 | 164.198 | 1.0808
278 | 12.9991 | -70.1412 | -11.094 | 165.541 | 1.0858
279 | 12.9985 | -70.9836 | -11.1224 | 165.848 | 1.0823
280 | 13.0024 | -71.871 | -11.0704 | 167.031 | 1.0884
281.02 | 12.9962 | -72.7338 | -11.0281 | 168.175 | 1.0945
282 | 13 | -73.6167 | -10.9442 | 169.346 | 1.1046
283 | 12.9991 | -74.5585 | -10.8646 | 169.819 | 1.1149
284 | 12.9931 | -75.4872 | -10.8064 | 170.779 | 1.1233
285.01 | 12.997 | -76.4215 | -10.6075 | 170.941 | 1.1488
286 | 12.9957 | -77.4226 | -10.537 | 172.267 | 1.1584
287 | 13 | -78.3633 | -10.4298 | 172.095 | 1.1722
288.01 | 12.9991 | -79.416 | -10.3295 | 172.301 | 1.186
289 | 12.9979 | -80.4182 | -10.1635 | 172.654 | 1.2091
290 | 12.9921 | -81.4488 | -10.1134 | 173.211 | 1.217
291.01 | 12.9916 | -82.5627 | -10.0871 | 173.121 | 1.2207
292 | 12.9854 | -83.688 | -9.954 | 173.658 | 1.2406
293 | 12.9805 | -84.8004 | -10.0764 | 173.817 | 1.2238
294 | 12.9751 | -85.9419 | -10.0679 | 174.13 | 1.2258
295.02 | 12.9695 | -87.0684 | -10.0221 | 174.483 | 1.2331
296.01 | 12.9745 | -88.2801 | -10.1048 | 175.566 | 1.2207
297 | 12.9695 | -89.4871 | -10.1517 | 175.76 | 1.2148
298 | 12.9695 | -90.7013 | -10.2034 | 176.432 | 1.2075
299.01 | 12.9595 | -91.9754 | -10.234 | 177.067 | 1.2047
300 | 12.9501 | -93.1845 | -10.3541 | 177.785 | 1.1894
301 | 12.9508 | -94.4283 | -10.4893 | 178.527 | 1.1708
302 | 12.9415 | -95.6318 | -10.6257 | 179.369 | 1.1538
303.01 | 12.9323 | -96.945 | -10.7524 | -179.84 | 1.1382
304 | 12.9282 | -98.13 | -10.8509 | -178.361 | 1.1259
305 | 12.919 | -99.3427 | -10.9294 | -177.396 | 1.1169
306.01 | 12.9049 | -100.607 | -11.0043 | -175.908 | 1.1091
307.02 | 12.9013 | -101.871 | -11.2229 | -175.14 | 1.0819
308.01 | 12.8923 | -103.112 | -11.2849 | -174.028 | 1.0753
309.02 | 12.8836 | -104.358 | -11.413 | -172.686 | 1.0606
310 | 12.88 | -105.64 | -11.6227 | -171.615 | 1.0357
311 | 12.8768 | -106.901 | -11.9389 | -170.025 | 0.99893
312.01 | 12.8634 | -108.152 | -12.2055 | -168.395 | 0.97018
313 | 12.8552 | -109.423 | -12.4238 | -166.011 | 0.94694
314 | 12.8521 | -110.681 | -12.776 | -163.374 | 0.90957
315 | 12.8487 | -111.903 | -13.0188 | -160.846 | 0.8848
316 | 12.8406 | -113.101 | -13.2149 | -157.274 | 0.86582
317.01 | 12.8318 | -114.297 | -13.4082 | -155.176 | 0.8476
318 | 12.8283 | -115.458 | -13.5718 | -151.745 | 0.8321
319 | 12.8246 | -116.653 | -13.6546 | -148.477 | 0.82454
320.01 | 12.8203 | -117.788 | -13.7959 | -146.696 | 0.81161
321.01 | 12.8214 | -118.921 | -13.8966 | -143.346 | 0.80215
322 | 12.827 | -120.056 | -13.971 | -141.398 | 0.79478
323 | 12.8325 | -121.185 | -14.0256 | -139.293 | 0.78929
324.01 | 12.8376 | -122.323 | -14.2775 | -137.327 | 0.76625
325.01 | 12.843 | -123.389 | -14.2519 | -135.798 | 0.76803
326.01 | 12.8432 | -124.478 | -14.34 | -133.877 | 0.76026
327.01 | 12.8533 | -125.537 | -14.3905 | -132.101 | 0.75497
328 | 12.8629 | -126.562 | -14.6497 | -130.715 | 0.73193
329 | 12.8678 | -127.632 | -14.7847 | -129.078 | 0.72023
330 | 12.8778 | -128.603 | -14.7751 | -127.277 | 0.7202
331 | 12.8873 | -129.57 | -14.9995 | -126.474 | 0.70103
332 | 12.8921 | -130.531 | -15.0919 | -125.015 | 0.69322
333 | 12.8968 | -131.558 | -15.1772 | -123.947 | 0.68607
334 | 12.9164 | -132.416 | -15.3633 | -122.523 | 0.67
335.02 | 12.926 | -133.365 | -15.5825 | -122.122 | 0.65257
336.01 | 12.9304 | -134.234 | -15.9325 | -121.095 | 0.62645
337 | 12.9448 | -135.163 | -16.2769 | -119.967 | 0.60108
338.01 | 12.9593 | -136.073 | -16.6643 | -119.507 | 0.57389
339.01 | 12.9685 | -136.972 | -17.1259 | -116.75 | 0.54358
340 | 12.9779 | -137.822 | -17.6754 | -115.085 | 0.50969
341 | 12.9975 | -138.686 | -17.8302 | -112.976 | 0.49955
342 | 13.0021 | -139.547 | -18.2537 | -111.609 | 0.47551
343 | 13.0119 | -140.343 | -18.5569 | -111.066 | 0.45868
344.01 | 13.0265 | -141.174 | -18.9517 | -108.934 | 0.43755
345 | 13.0312 | -141.98 | -19.5131 | -108.038 | 0.40993
346 | 13.0411 | -142.761 | -19.9361 | -107.917 | 0.38999
347 | 13.041 | -143.558 | -20.5339 | -109.068 | 0.36405
348 | 13.0458 | -144.34 | -21.2228 | -107.803 | 0.3361
349 | 13.0506 | -145.101 | -22.0112 | -106.591 | 0.30676
350 | 13.0605 | -145.842 | -22.6252 | -106.26 | 0.28549
351.01 | 13.0654 | -146.614 | -23.676 | -105.345 | 0.25282
352 | 13.0753 | -147.396 | -24.9678 | -100.971 | 0.21763
353.01 | 13.0752 | -148.181 | -25.6638 | -98.5161 | 0.20087
354.01 | 13.0802 | -148.987 | -27.0254 | -94.63 | 0.17162
355 | 13.0851 | -149.738 | -27.8463 | -86.3917 | 0.15606
356.01 | 13.0851 | -150.564 | -29.476 | -73.9751 | 0.12936
357.01 | 13.0901 | -151.32 | -30.2509 | -61.3205 | 0.11825
358.01 | 13.0901 | -152.11 | -30.3476 | -52.2629 | 0.11694
359 | 13.0952 | -152.851 | -30.1138 | -38.239 | 0.12006
FREQ | 1.2429
CONICAL | CUTTHETA= | 12
ANGLE | RHC | RPHD | LHC | LPHD | AXIAL
0 | 13.2203 | 179.257 | -20.3555 | -45.1427 | 0.36401
1 | 13.2358 | 178.381 | -19.6393 | -39.8247 | 0.39461
2.01 | 13.2464 | 177.645 | -19.2088 | -34.6534 | 0.41416
3 | 13.2518 | 176.9 | -18.8444 | -31.3954 | 0.43165
4 | 13.2624 | 176.066 | -18.3469 | -26.9947 | 0.45654
5 | 13.273 | 175.281 | -17.7969 | -23.4596 | 0.48581
6.01 | 13.2736 | 174.472 | -17.2539 | -20.2966 | 0.51712
7.01 | 13.274 | 173.735 | -17.033 | -17.633 | 0.53043
8 | 13.2796 | 172.892 | -16.6311 | -14.9499 | 0.55521
9 | 13.2851 | 172.07 | -16.2215 | -12.2615 | 0.58167
10.01 | 13.2755 | 171.223 | -15.9585 | -10.3681 | 0.60023
11 | 13.2758 | 170.321 | -15.676 | -8.8397 | 0.62006
12 | 13.2662 | 169.46 | -15.3959 | -7.155 | 0.64112
13 | 13.2565 | 168.553 | -15.1153 | -6.0731 | 0.66292
14.01 | 13.2464 | 167.667 | -15.0792 | -4.3656 | 0.66646
15.01 | 13.2367 | 166.756 | -14.7715 | -2.8952 | 0.69129
16.01 | 13.2218 | 165.79 | -14.5977 | -1.8321 | 0.70649
17.01 | 13.2069 | 164.859 | -14.404 | -0.47286 | 0.72369
18.01 | 13.1967 | 163.959 | -14.3101 | 1.0334 | 0.73243
19.01 | 13.1717 | 162.907 | -14.1305 | 1.6376 | 0.7499
20.01 | 13.1563 | 161.93 | -14.1598 | 2.6629 | 0.7487
21.01 | 13.1361 | 160.919 | -14.0567 | 3.6822 | 0.75941
22.01 | 13.1159 | 159.872 | -13.9663 | 4.2993 | 0.76916
23.01 | 13.0953 | 158.839 | -14.0801 | 5.4481 | 0.76095
24 | 13.0699 | 157.756 | -14.1027 | 6.0279 | 0.76119
25 | 13.0493 | 156.647 | -14.2211 | 6.8601 | 0.75266
26 | 13.0288 | 155.547 | -14.3491 | 7.5472 | 0.74339
27 | 13.0082 | 154.423 | -14.4596 | 8.3504 | 0.73572
28 | 12.9874 | 153.251 | -14.7663 | 9.9929 | 0.71188
29.01 | 12.9618 | 152.114 | -15.0512 | 10.6495 | 0.69091
30 | 12.9363 | 150.937 | -15.3095 | 11.5731 | 0.67263
31.02 | 12.9257 | 149.71 | -15.6717 | 12.9672 | 0.64592
32.01 | 12.9054 | 148.563 | -15.9024 | 12.9684 | 0.63044
33 | 12.8849 | 147.275 | -16.2682 | 14.6398 | 0.60586
34.01 | 12.8697 | 146.061 | -16.7448 | 14.6079 | 0.57448
35 | 12.8645 | 144.848 | -17.1221 | 15.3218 | 0.55038
36 | 12.8495 | 143.559 | -17.7344 | 15.0039 | 0.51379
37.01 | 12.8343 | 142.282 | -18.2131 | 15.7115 | 0.48707
38 | 12.8294 | 141.008 | -19.0533 | 14.9888 | 0.44239
39.01 | 12.8195 | 139.71 | -19.6246 | 14.3279 | 0.41469
40.01 | 12.8197 | 138.467 | -20.591 | 12.0813 | 0.371
41.01 | 12.815 | 137.155 | -21.5168 | 8.1381 | 0.33366
42.01 | 12.8102 | 135.968 | -22.4934 | 3.8609 | 0.29834
43 | 12.8103 | 134.681 | -23.788 | 0.21799 | 0.25702
44.01 | 12.8105 | 133.47 | -24.7323 | -7.8709 | 0.23053
45.01 | 12.8206 | 132.233 | -25.7018 | -18.7017 | 0.20594
46 | 12.8207 | 131.077 | -26.2882 | -28.1692 | 0.19249
47.01 | 12.8307 | 129.916 | -26.7272 | -40.0552 | 0.1828
48 | 12.8308 | 128.725 | -26.8582 | -49.8293 | 0.18006
49.01 | 12.8458 | 127.499 | -26.3225 | -58.8758 | 0.19118
50 | 12.8458 | 126.344 | -26.2069 | -64.9373 | 0.19374
51 | 12.8559 | 125.153 | -25.1977 | -69.8009 | 0.21737
52 | 12.8659 | 123.963 | -25.1876 | -70.9913 | 0.21737
53.01 | 12.8809 | 122.812 | -24.6692 | -74.4153 | 0.23034
54 | 12.8911 | 121.687 | -23.9501 | -74.5141 | 0.24993
55.01 | 12.9011 | 120.602 | -23.9546 | -75.2647 | 0.24951
56.01 | 12.9161 | 119.527 | -23.6238 | -75.4109 | 0.25875
57 | 12.9263 | 118.457 | -23.07 | -72.9694 | 0.27547
58 | 12.9363 | 117.462 | -23.0874 | -73.0342 | 0.2746
59 | 12.9514 | 116.388 | -22.8418 | -70.4038 | 0.28198
60 | 12.9614 | 115.364 | -22.8645 | -69.2792 | 0.28092
61.02 | 12.9714 | 114.425 | -22.8819 | -66.5057 | 0.28004
62.01 | 12.9814 | 113.415 | -22.8729 | -66.2749 | 0.28
63.01 | 12.9914 | 112.461 | -22.8305 | -62.5886 | 0.28105
64.01 | 13.0014 | 111.482 | -22.7918 | -61.7266 | 0.28198
65 | 13.0163 | 110.487 | -23.0553 | -60.8942 | 0.27309
66.01 | 13.0212 | 109.498 | -23.2794 | -58.3299 | 0.26598
67.01 | 13.0311 | 108.563 | -23.9188 | -57.9414 | 0.24682
68 | 13.036 | 107.693 | -24.235 | -57.5393 | 0.23786
69 | 13.0409 | 106.792 | -24.6199 | -58.5356 | 0.22742
70 | 13.051 | 106.042 | -24.6386 | -60.0272 | 0.22667
71 | 13.0559 | 105.078 | -24.8974 | -57.6788 | 0.21989
72 | 13.0608 | 104.432 | -25.3697 | -59.5015 | 0.20813
73.01 | 13.0659 | 103.552 | -24.9393 | -60.3433 | 0.21858
74.01 | 13.0659 | 102.758 | -24.8514 | -59.2471 | 0.2208
75.01 | 13.0759 | 101.993 | -24.7847 | -58.8974 | 0.22225
76.01 | 13.0709 | 101.158 | -24.3723 | -59.4804 | 0.23319
77 | 13.076 | 100.338 | -24.0219 | -61.0835 | 0.24265
78.01 | 13.0811 | 99.493 | -23.789 | -64.9769 | 0.2491
79.01 | 13.0812 | 98.6833 | -23.1399 | -66.9299 | 0.26843
80 | 13.0863 | 97.8734 | -22.8267 | -68.2517 | 0.27812
81.01 | 13.0915 | 97.1036 | -21.9724 | -70.9164 | 0.30668
82 | 13.0868 | 96.3442 | -21.1669 | -72.2311 | 0.33668
83.02 | 13.0921 | 95.5505 | -20.3688 | -71.8717 | 0.36886
84.01 | 13.0925 | 94.7264 | -19.4733 | -73.2953 | 0.40892
85.02 | 13.0978 | 93.8933 | -18.7955 | -72.8222 | 0.44185
86 | 13.0983 | 93.0454 | -17.9987 | -73.0136 | 0.48429
87 | 13.0987 | 92.2444 | -17.1953 | -71.5243 | 0.53122
88.01 | 13.0992 | 91.4387 | -16.4563 | -70.5568 | 0.5784
89.01 | 13.0997 | 90.6134 | -15.7687 | -69.8784 | 0.62605
90.01 | 13.1049 | 89.7844 | -15.1923 | -68.2636 | 0.66865
91.01 | 13.1105 | 89.0674 | -14.4031 | -67.2582 | 0.73184
92.01 | 13.1108 | 88.2418 | -13.7336 | -65.7329 | 0.79054
93 | 13.1108 | 87.3994 | -13.3198 | -64.3631 | 0.82918
94.01 | 13.1156 | 86.5512 | -12.7163 | -62.3445 | 0.88844
95.01 | 13.1204 | 85.6725 | -12.1795 | -61.1799 | 0.94466
96.01 | 13.1246 | 84.7984 | -11.7678 | -59.2183 | 0.99013
97 | 13.1291 | 83.9279 | -11.1944 | -57.9306 | 1.0573
98.01 | 13.1332 | 83.0684 | -10.8338 | -56.762 | 1.1017
99 | 13.1315 | 82.0757 | -10.4374 | -54.8265 | 1.1536
100.01 | 13.14 | 81.1411 | -10.0911 | -53.4932 | 1.1994
101.01 | 13.1377 | 80.254 | -9.8175 | -51.4065 | 1.2383
102.01 | 13.1409 | 79.3259 | -9.5629 | -50.3257 | 1.2748
103.01 | 13.1432 | 78.3754 | -9.3217 | -48.3601 | 1.3104
104 | 13.1455 | 77.4038 | -9.0824 | -46.6468 | 1.3468
105.01 | 13.148 | 76.5653 | -8.8723 | -45.1087 | 1.3796
106.01 | 13.1401 | 75.5264 | -8.7313 | -43.1961 | 1.4035
107 | 13.1322 | 74.4812 | -8.5793 | -41.42 | 1.4297
108.01 | 13.1298 | 73.6413 | -8.4396 | -40.0736 | 1.4534
109.01 | 13.1275 | 72.5798 | -8.3749 | -38.3944 | 1.4647
110 | 13.1196 | 71.5517 | -8.1771 | -36.8776 | 1.5
111 | 13.1127 | 70.4356 | -8.1093 | -35.8354 | 1.513
112.01 | 13.111 | 69.4507 | -8.0643 | -34.3727 | 1.5212
113 | 13.0994 | 68.2953 | -8.014 | -33.1103 | 1.5321
114 | 13.0978 | 67.2545 | -7.9307 | -31.7615 | 1.5473
115.02 | 13.0921 | 66.1744 | -7.9547 | -30.2129 | 1.544
116 | 13.0773 | 65.1239 | -8.0563 | -28.6657 | 1.5286
117 | 13.0717 | 63.9887 | -8.0181 | -27.1419 | 1.5363
118.01 | 13.0577 | 62.9035 | -8.1616 | -25.5667 | 1.5135
119.01 | 13.0483 | 61.9315 | -8.2165 | -24.222 | 1.5055
120.01 | 13.0392 | 60.7343 | -8.2615 | -22.3027 | 1.4993
121.01 | 13.0308 | 59.5587 | -8.3971 | -21.0038 | 1.4774
122 | 13.0118 | 58.568 | -8.4308 | -19.5863 | 1.4749
123 | 13.0084 | 57.4003 | -8.4629 | -17.8883 | 1.47
124.01 | 13.0004 | 56.3069 | -8.5651 | -16.3412 | 1.454
125 | 12.9825 | 54.9891 | -8.6509 | -14.9879 | 1.4427
126.01 | 12.975 | 53.8182 | -8.7675 | -13.2888 | 1.4246
127.01 | 12.9578 | 52.7237 | -8.8983 | -11.3688 | 1.406
128 | 12.9509 | 51.5715 | -9.0457 | -9.2553 | 1.3834
129 | 12.9391 | 50.264 | -9.2543 | -7.3565 | 1.3522
130.01 | 12.9321 | 49.1455 | -9.4962 | -5.3731 | 1.316
131.02 | 12.9149 | 47.987 | -9.695 | -3.435 | 1.2887
132.01 | 12.9077 | 46.9412 | -10.0555 | -1.3518 | 1.2371
133 | 12.9006 | 45.8114 | -10.2521 | 1.2744 | 1.2104
134 | 12.8927 | 44.6898 | -10.5021 | 3.2528 | 1.177
135 | 12.8844 | 43.7062 | -10.6601 | 4.9494 | 1.1568
136 | 12.8815 | 42.5539 | -10.7875 | 7.3536 | 1.1403
137.01 | 12.8682 | 41.4914 | -11.0678 | 9.8577 | 1.1057
138.01 | 12.8644 | 40.2966 | -11.2519 | 11.7352 | 1.0829
139 | 12.8512 | 39.2013 | -11.2967 | 14.5815 | 1.079
140.01 | 12.8421 | 37.8895 | -11.5328 | 16.7936 | 1.0511
141.01 | 12.8381 | 36.7425 | -11.6578 | 19.593 | 1.0365
142 | 12.8332 | 35.6238 | -11.8769 | 21.4194 | 1.0112
143.01 | 12.8336 | 34.5156 | -11.9956 | 23.8512 | 0.99738
144.01 | 12.8286 | 33.4402 | -12.1585 | 25.5379 | 0.97938
145.01 | 12.8235 | 32.3662 | -12.3097 | 27.8609 | 0.963
146 | 12.823 | 31.2626 | -12.5189 | 30.4327 | 0.9401
147.01 | 12.8225 | 30.2016 | -12.6994 | 32.5561 | 0.92078
148.01 | 12.8218 | 29.1245 | -12.8594 | 34.5035 | 0.90401
149 | 12.8112 | 28.2575 | -13.0024 | 36.9592 | 0.89032
150.01 | 12.8052 | 27.3146 | -13.2122 | 39.4727 | 0.86964
151 | 12.8094 | 26.2416 | -13.4586 | 40.1343 | 0.84486
152 | 12.8033 | 25.2182 | -13.6169 | 43.0612 | 0.83016
153 | 12.8074 | 24.2276 | -13.7661 | 45.4535 | 0.81563
154.01 | 12.8114 | 22.9562 | -13.8998 | 47.4796 | 0.80278
155 | 12.8153 | 21.9451 | -13.9744 | 50.2477 | 0.79554
156 | 12.8192 | 20.9888 | -14.0021 | 53.2163 | 0.79265
157.01 | 12.8226 | 19.9308 | -14.1257 | 57.3212 | 0.78113
158 | 12.8265 | 19.0229 | -14.0801 | 60.2085 | 0.7849
159.01 | 12.8301 | 18.1169 | -14.1891 | 63.8558 | 0.77477
160.01 | 12.8338 | 17.1647 | -14.2825 | 67.3321 | 0.76614
161 | 12.843 | 16.2513 | -14.4481 | 69.3623 | 0.75086
162 | 12.852 | 15.3291 | -14.416 | 72.2673 | 0.75287
163 | 12.8662 | 14.7791 | -14.5663 | 75.5552 | 0.73872
164.01 | 12.8803 | 13.5844 | -14.5648 | 78.6811 | 0.73765
165 | 12.8946 | 13.0735 | -14.6651 | 82.1028 | 0.72796
166.01 | 12.9137 | 12.2018 | -14.5797 | 86.3444 | 0.73356
167 | 12.9335 | 11.3337 | -14.764 | 90.0411 | 0.7165
168 | 12.9531 | 10.5308 | -14.7654 | 94.0901 | 0.71477
169.01 | 12.968 | 9.7091 | -14.7421 | 97.3006 | 0.71546
170 | 12.9782 | 8.631 | -14.8432 | 101.071 | 0.70634
171 | 12.9982 | 7.8206 | -14.807 | 103.51 | 0.70766
172 | 13.0133 | 6.8838 | -14.6377 | 106.495 | 0.72035
173 | 13.0281 | 5.8015 | -14.3117 | 108.994 | 0.74666
174.01 | 13.0531 | 4.9191 | -13.9887 | 111.501 | 0.77275
175.01 | 13.0786 | 4.0973 | -13.8358 | 114.287 | 0.78419
176.01 | 13.0939 | 3.5599 | -13.5566 | 116.938 | 0.80841
177 | 13.1148 | 2.7426 | -13.4067 | 120.401 | 0.82053
178.01 | 13.1309 | 1.5777 | -13.3536 | 123.109 | 0.82404
179 | 13.1471 | 1.1386 | -13.3006 | 126.673 | 0.82754
180 | 13.163 | 0.28745 | -13.3254 | 128.628 | 0.82366
181.02 | 13.1745 | -0.58754 | -13.4194 | 132.021 | 0.81371
182.01 | 13.1851 | -1.433 | -13.3914 | 133.006 | 0.81534
183.01 | 13.2061 | -2.2953 | -13.202 | 134.995 | 0.83133
184.02 | 13.222 | -3.1204 | -13.1298 | 136.863 | 0.83674
185.02 | 13.2433 | -4.2902 | -12.9989 | 139.164 | 0.84738
186 | 13.2545 | -5.165 | -12.8237 | 141.408 | 0.86356
187 | 13.2705 | -5.9034 | -12.7152 | 143.417 | 0.87282
188.02 | 13.2814 | -6.9655 | -12.6876 | 144.818 | 0.8745
189 | 13.2871 | -7.8247 | -12.7915 | 146.84 | 0.86352
190.01 | 13.2925 | -8.4932 | -12.7589 | 147.36 | 0.86623
191.01 | 13.2928 | -9.4529 | -12.8972 | 148.536 | 0.85249
192 | 13.2883 | -10.4485 | -12.928 | 149.876 | 0.84992
193 | 13.2986 | -11.3082 | -13.0323 | 151.256 | 0.83876
194 | 13.2936 | -12.277 | -13.2494 | 152.604 | 0.81849
195.01 | 13.2891 | -13.0392 | -13.2832 | 155.724 | 0.81573
196.02 | 13.2841 | -14.2564 | -13.484 | 157.888 | 0.79752
197.02 | 13.2737 | -15.0015 | -13.7537 | 159.161 | 0.77403
198.01 | 13.2686 | -16.0857 | -13.9059 | 160.949 | 0.76102
199.01 | 13.2634 | -17.0661 | -14.0372 | 162.356 | 0.75004
200 | 13.243 | -18.0758 | -14.2851 | 164.3 | 0.73063
201 | 13.2325 | -19.4179 | -14.5199 | 164.851 | 0.71198
202.01 | 13.2172 | -20.4131 | -14.612 | 166.86 | 0.70571
203.02 | 13.2016 | -21.5409 | -14.9611 | 167.829 | 0.6791
204 | 13.1863 | -22.677 | -15.0217 | 169.62 | 0.67556
205 | 13.1755 | -23.6732 | -15.5534 | 169.26 | 0.63619
206 | 13.1551 | -24.8103 | -15.7358 | 171.245 | 0.62444
207 | 13.1343 | -25.9345 | -16.2163 | 173.025 | 0.59222
208 | 13.1187 | -27.0344 | -16.5913 | 174.066 | 0.5682
209 | 13.098 | -27.8491 | -17.0701 | 176.739 | 0.53899
210.01 | 13.0777 | -28.9894 | -17.3433 | 177.114 | 0.52351
211.01 | 13.0621 | -30.1482 | -17.5598 | -179.511 | 0.51154
212 | 13.0417 | -31.2855 | -18.222 | -178.659 | 0.47508
213.01 | 13.0215 | -32.4218 | -18.6012 | -178.92 | 0.45584
214 | 13.011 | -33.8281 | -19.1292 | -176.194 | 0.42946
215 | 12.991 | -34.9305 | -19.7911 | -178.299 | 0.39886
216.01 | 12.9759 | -36.1412 | -20.0226 | -178.989 | 0.38904
217.01 | 12.9709 | -37.3379 | -20.5216 | 177.932 | 0.36752
218 | 12.956 | -38.7395 | -21.0284 | 174.625 | 0.34728
219.01 | 12.9461 | -39.9562 | -21.4597 | 168.8 | 0.33083
220 | 12.9362 | -41.1572 | -21.6919 | 164.765 | 0.32247
221.01 | 12.9262 | -42.4322 | -21.684 | 163.731 | 0.32313
222 | 12.9165 | -43.599 | -21.611 | 154.538 | 0.32622
223 | 12.9015 | -44.8555 | -22.0638 | 149.864 | 0.31019
224 | 12.8967 | -46.0824 | -21.9874 | 141.987 | 0.31311
225.01 | 12.8969 | -47.0238 | -21.5153 | 136.393 | 0.33059
226.02 | 12.8971 | -48.2614 | -21.0037 | 128.269 | 0.35064
227.01 | 12.8923 | -49.4339 | -20.2216 | 122.396 | 0.3839
228.02 | 12.8925 | -50.6574 | -19.6164 | 115.713 | 0.41161
229.01 | 12.8978 | -51.8696 | -18.9148 | 112.761 | 0.44598
230.01 | 12.893 | -53.1576 | -18.2444 | 109.466 | 0.48204
231.01 | 12.8935 | -54.2704 | -17.4915 | 107.766 | 0.52568
232.01 | 12.8888 | -55.4938 | -16.9181 | 105.136 | 0.56188
233.01 | 12.8994 | -56.941 | -16.3065 | 104.273 | 0.60217
234.01 | 12.9049 | -58.0731 | -15.8607 | 103.238 | 0.63352
235 | 12.9059 | -59.2273 | -15.0529 | 102.489 | 0.69524
236.01 | 12.9113 | -60.4978 | -14.5764 | 99.5977 | 0.73404
237 | 12.9168 | -61.6452 | -14.2142 | 98.684 | 0.76484
238 | 12.928 | -62.7456 | -13.5254 | 97.9005 | 0.827
239 | 12.9388 | -63.8086 | -13.107 | 97.3388 | 0.86679
240 | 12.945 | -64.9175 | -12.6162 | 96.7958 | 0.91661
241.01 | 12.9508 | -65.7287 | -12.3532 | 96.7324 | 0.94422
242 | 12.9571 | -66.7472 | -11.9074 | 96.3369 | 0.99333
243.01 | 12.9682 | -67.7541 | -11.5717 | 96.0599 | 1.0312
244.01 | 12.9741 | -68.7945 | -11.3401 | 95.7889 | 1.0584
245 | 12.98 | -69.8267 | -11.0942 | 95.0251 | 1.0882
246 | 12.9859 | -71.1277 | -10.8665 | 94.2784 | 1.1164
247.01 | 12.9966 | -71.9716 | -10.7267 | 94.2085 | 1.1332
248.01 | 13.0073 | -72.9213 | -10.5794 | 93.7901 | 1.1512
249 | 13.018 | -73.781 | -10.4336 | 93.4453 | 1.1693
250 | 13.0241 | -74.8145 | -10.2343 | 93.3673 | 1.1957
251.02 | 13.0342 | -75.6458 | -10.2484 | 93.318 | 1.1923
252 | 13.0396 | -76.5835 | -10.1883 | 93.0389 | 1.1999
253.02 | 13.0504 | -77.4662 | -10.0535 | 92.9564 | 1.2172
254.01 | 13.0606 | -78.3254 | -10.0723 | 93.2937 | 1.2131
255.01 | 13.066 | -79.2362 | -10.0159 | 93.3642 | 1.2203
256.01 | 13.0761 | -80.0885 | -10.0333 | 94.0647 | 1.2164
257 | 13.0862 | -80.8797 | -10.0347 | 94.0535 | 1.2148
258 | 13.0963 | -81.6527 | -10.0412 | 94.7031 | 1.2125
259 | 13.111 | -82.5029 | -10.1124 | 95.8381 | 1.2005
260.01 | 13.121 | -83.2607 | -10.106 | 96.595 | 1.2
261.01 | 13.1256 | -83.9865 | -10.1695 | 97.832 | 1.1906
262.01 | 13.1403 | -84.8344 | -10.2171 | 98.5373 | 1.1821
263.01 | 13.1495 | -85.57 | -10.3295 | 100.011 | 1.1656
264.01 | 13.1587 | -86.3739 | -10.4436 | 100.806 | 1.1491
265.02 | 13.1678 | -87.1801 | -10.5357 | 102.321 | 1.1358
266 | 13.177 | -87.9126 | -10.6214 | 103.736 | 1.1234
267 | 13.186 | -88.7029 | -10.6724 | 105.741 | 1.1156
268 | 13.195 | -89.5266 | -10.7373 | 106.998 | 1.1061
269.01 | 13.2087 | -90.3142 | -10.8337 | 109.019 | 1.0922
270.01 | 13.2229 | -91.1161 | -10.7664 | 110.623 | 1.0989
271 | 13.2318 | -91.9449 | -10.776 | 112.166 | 1.0965
272.01 | 13.2506 | -92.7376 | -10.7338 | 114.104 | 1.0995
273 | 13.2593 | -93.6111 | -10.6937 | 115.804 | 1.1035
274.01 | 13.268 | -94.4251 | -10.6365 | 117.541 | 1.1097
275 | 13.2768 | -95.2604 | -10.5891 | 118.968 | 1.1147
276.01 | 13.2855 | -96.0808 | -10.5216 | 120.449 | 1.1222
277 | 13.2941 | -96.9552 | -10.4043 | 122.139 | 1.1364
278 | 13.3028 | -97.822 | -10.3321 | 123.317 | 1.1448
279 | 13.3112 | -98.7024 | -10.1949 | 124.831 | 1.1619
280 | 13.3149 | -99.6615 | -9.9987 | 125.845 | 1.1881
281.02 | 13.3135 | -100.639 | -9.9069 | 126.766 | 1.2009
282 | 13.322 | -101.561 | -9.7723 | 127.839 | 1.2186
283 | 13.321 | -102.511 | -9.5838 | 127.93 | 1.2455
284 | 13.3194 | -103.488 | -9.4404 | 128.875 | 1.2666
285.01 | 13.3136 | -104.487 | -9.3711 | 128.813 | 1.2776
286 | 13.3072 | -105.489 | -9.209 | 129.159 | 1.3027
287 | 13.2959 | -106.474 | -9.137 | 129.614 | 1.3153
288.01 | 13.2898 | -107.512 | -9.0285 | 129.587 | 1.3329
289 | 13.2733 | -108.53 | -8.9881 | 130.32 | 1.3417
290 | 13.2572 | -109.484 | -8.8931 | 130.29 | 1.359
291.01 | 13.2459 | -110.505 | -8.8148 | 130.567 | 1.3731
292 | 13.2193 | -111.543 | -8.7686 | 131.199 | 1.3847
293 | 13.1985 | -112.626 | -8.7771 | 131.085 | 1.3867
294 | 13.1768 | -113.697 | -8.7411 | 132.02 | 1.396
295.02 | 13.1505 | -114.773 | -8.7196 | 132.426 | 1.4037
296.01 | 13.1241 | -115.848 | -8.7457 | 133.56 | 1.4038
297 | 13.0885 | -116.975 | -8.8267 | 133.639 | 1.3964
298 | 13.0624 | -118.062 | -8.869 | 134.694 | 1.3938
299.01 | 13.0317 | -119.181 | -8.9333 | 135.238 | 1.3884
300 | 13.0009 | -120.301 | -9.0291 | 136.593 | 1.378
301 | 12.9706 | -121.441 | -9.113 | 137.097 | 1.3695
302 | 12.9404 | -122.577 | -9.2494 | 138.422 | 1.3528
303.01 | 12.905 | -123.684 | -9.2998 | 139.457 | 1.3505
304 | 12.8802 | -124.802 | -9.4261 | 140.433 | 1.3347
305 | 12.8506 | -125.868 | -9.5633 | 141.065 | 1.3182
306.01 | 12.8163 | -127.03 | -9.7511 | 142.078 | 1.295
307.02 | 12.787 | -128.14 | -9.8907 | 143.666 | 1.2786
308.01 | 12.7581 | -129.229 | -10.1159 | 144.466 | 1.2499
309.02 | 12.7296 | -130.347 | -10.3526 | 146.284 | 1.2203
310 | 12.6962 | -131.477 | -10.6417 | 147.808 | 1.1847
311 | 12.6729 | -132.556 | -10.8201 | 150.429 | 1.1637
312.01 | 12.6394 | -133.72 | -11.0161 | 152.116 | 1.1421
313 | 12.6115 | -134.869 | -11.2622 | 154.634 | 1.1137
314 | 12.5935 | -135.952 | -11.4325 | 157.296 | 1.0942
315 | 12.5705 | -137.067 | -11.6411 | 159.674 | 1.0711
316 | 12.5473 | -138.167 | -11.7655 | 161.999 | 1.0586
317.01 | 12.5293 | -139.248 | -11.9952 | 164.364 | 1.0331
318 | 12.5164 | -140.331 | -12.0984 | 167.129 | 1.0224
319 | 12.5034 | -141.457 | -12.1721 | 169.969 | 1.0152
320.01 | 12.4953 | -142.506 | -12.2693 | 172.579 | 1.0048
321.01 | 12.492 | -143.597 | -12.4005 | 174.89 | 0.99012
322 | 12.4786 | -144.718 | -12.5117 | 177.259 | 0.97902
323 | 12.4798 | -145.798 | -12.6183 | 179.102 | 0.96691
324.01 | 12.4811 | -146.868 | -12.7175 | -178.825 | 0.95578
325.01 | 12.4871 | -147.99 | -12.9004 | -176.632 | 0.93517
326.01 | 12.4929 | -149.054 | -13.0072 | -174.923 | 0.9231
327.01 | 12.5034 | -150.121 | -13.1944 | -173.136 | 0.90228
328 | 12.5192 | -151.217 | -13.2861 | -170.666 | 0.89118
329 | 12.5295 | -152.33 | -13.4147 | -168.981 | 0.87701
330 | 12.5398 | -153.388 | -13.5274 | -167.058 | 0.86465
331 | 12.5596 | -154.421 | -13.7943 | -165.797 | 0.83654
332 | 12.5745 | -155.484 | -13.9601 | -164.091 | 0.81928
333 | 12.599 | -156.557 | -14.3125 | -162.65 | 0.78446
334 | 12.6238 | -157.481 | -14.4348 | -160.745 | 0.77126
335.02 | 12.643 | -158.565 | -14.8926 | -158.684 | 0.73
336.01 | 12.6625 | -159.505 | -15.1026 | -156.574 | 0.71093
337 | 12.6869 | -160.545 | -15.4084 | -154.065 | 0.68439
338.01 | 12.7064 | -161.526 | -15.5733 | -151.633 | 0.67
339.01 | 12.7259 | -162.497 | -15.7186 | -149.311 | 0.6574
340 | 12.7601 | -163.463 | -15.9333 | -146.22 | 0.63881
341 | 12.7845 | -164.437 | -16.2009 | -144.353 | 0.61767
342 | 12.7989 | -165.406 | -16.4908 | -142.69 | 0.59639
343 | 12.8282 | -166.292 | -16.9436 | -141.01 | 0.56417
344.01 | 12.8575 | -167.216 | -17.3097 | -137.929 | 0.53904
345 | 12.8818 | -168.138 | -17.9503 | -135.433 | 0.49929
346 | 12.9061 | -168.995 | -18.5557 | -131.847 | 0.46436
347 | 12.9405 | -169.877 | -19.1148 | -127.452 | 0.43368
348 | 12.965 | -170.78 | -19.6856 | -122.618 | 0.40494
349 | 12.9897 | -171.617 | -20.3353 | -117.59 | 0.37468
350 | 13.0144 | -172.485 | -20.9272 | -111.649 | 0.349
351.01 | 13.0392 | -173.273 | -21.4156 | -104.676 | 0.32897
352 | 13.059 | -174.135 | -21.5697 | -98.5069 | 0.32245
353.01 | 13.0789 | -174.994 | -21.7661 | -88.6412 | 0.31452
354.01 | 13.0989 | -175.816 | -21.83 | -82.1333 | 0.31149
355 | 13.114 | -176.669 | -21.7808 | -73.7291 | 0.31272
356.01 | 13.1342 | -177.526 | -21.4903 | -67.5815 | 0.3226
357.01 | 13.1544 | -178.358 | -21.1969 | -61.5672 | 0.33292
358.01 | 13.1646 | -179.17 | -20.8739 | -55.753 | 0.34513
359 | 13.1799 | 179.994 | -20.6933 | -51.2769 | 0.35176
FREQ | 1.5601
CONICAL | CUTTHETA= | 12
ANGLE | RHC | RPHD | LHC | LPHD | AXIAL
0 | 14.9856 | -68.0431 | -25.473 | -43.5881 | 0.16479
1 | 14.9606 | -68.8673 | -24.6078 | -40.0778 | 0.18257
2.01 | 14.9808 | -70.0078 | -23.4496 | -53.9401 | 0.20813
3 | 14.966 | -71.0384 | -22.4894 | -62.0501 | 0.23286
4 | 14.9511 | -71.9477 | -22.0462 | -59.8277 | 0.24547
5 | 14.9614 | -73.1187 | -20.8604 | -68.168 | 0.28105
6.01 | 14.9463 | -74.0917 | -20.9778 | -60.52 | 0.27776
7.01 | 14.9366 | -75.1766 | -19.8864 | -64.6509 | 0.31531
8 | 14.9317 | -76.1271 | -19.6644 | -67.5085 | 0.32366
9 | 14.9321 | -77.3161 | -18.63 | -68.227 | 0.36459
10.01 | 14.9174 | -78.2937 | -17.8584 | -66.0173 | 0.39914
11 | 14.9127 | -79.323 | -17.2345 | -67.5034 | 0.42912
12 | 14.9026 | -80.4247 | -17.0401 | -63.3751 | 0.43934
13 | 14.898 | -81.3791 | -16.5018 | -65.5855 | 0.46769
14.01 | 14.8836 | -82.471 | -15.5758 | -66.0917 | 0.5212
15.01 | 14.8786 | -83.4184 | -15.3048 | -64.8624 | 0.53804
16.01 | 14.8591 | -84.3994 | -14.6084 | -64.6992 | 0.5843
17.01 | 14.8588 | -85.4447 | -14.3613 | -61.6634 | 0.60119
18.01 | 14.8543 | -86.5978 | -13.9523 | -63.5398 | 0.63053
19.01 | 14.8496 | -87.5381 | -13.4352 | -63.2217 | 0.66961
20.01 | 14.8344 | -88.5629 | -13.1183 | -61.6302 | 0.69573
21.01 | 14.8287 | -89.632 | -12.8943 | -58.3243 | 0.7144
22.01 | 14.8135 | -90.6422 | -12.5861 | -57.4375 | 0.74153
23.01 | 14.8081 | -91.6615 | -12.2316 | -56.3277 | 0.77294
24 | 14.7973 | -92.6938 | -12.1659 | -54.2374 | 0.77979
25 | 14.7867 | -93.6741 | -11.8899 | -52.9414 | 0.80599
26 | 14.7761 | -94.675 | -11.6535 | -52.119 | 0.82927
27 | 14.7753 | -95.7286 | -11.574 | -50.6399 | 0.83698
28 | 14.7642 | -96.6763 | -11.4084 | -48.6258 | 0.85421
29.01 | 14.7586 | -97.6849 | -11.2954 | -48.0694 | 0.86598
30 | 14.7576 | -98.654 | -11.1637 | -46.6359 | 0.87933
31.02 | 14.7468 | -99.679 | -11.0894 | -45.6181 | 0.888
32.01 | 14.746 | -100.68 | -11.0318 | -44.7798 | 0.894
33 | 14.7449 | -101.703 | -11.0174 | -42.6977 | 0.8956
34.01 | 14.7441 | -102.704 | -10.9369 | -41.9164 | 0.90403
35 | 14.7339 | -103.727 | -11.0396 | -41.8172 | 0.89444
36 | 14.7333 | -104.729 | -10.9979 | -41.2358 | 0.89881
37.01 | 14.7324 | -105.794 | -10.9759 | -39.4139 | 0.9012
38 | 14.7368 | -106.778 | -10.974 | -38.3346 | 0.90093
39.01 | 14.7314 | -107.842 | -11.0539 | -37.5311 | 0.89322
40.01 | 14.7409 | -108.903 | -11.0969 | -35.9875 | 0.88783
41.01 | 14.741 | -109.862 | -11.2247 | -35.8355 | 0.87484
42.01 | 14.7507 | -110.82 | -11.1944 | -35.3966 | 0.87692
43 | 14.7455 | -111.813 | -11.3563 | -33.2341 | 0.86121
44.01 | 14.7553 | -112.891 | -11.3389 | -32.9448 | 0.86197
45.01 | 14.7602 | -113.776 | -11.3816 | -31.8482 | 0.85725
46 | 14.7654 | -114.741 | -11.5379 | -30.9 | 0.84144
47.01 | 14.7757 | -115.814 | -11.7055 | -30.7 | 0.82435
48 | 14.7852 | -116.8 | -11.531 | -28.8528 | 0.84018
49.01 | 14.7904 | -117.77 | -11.6104 | -27.77 | 0.83203
50 | 14.7955 | -118.84 | -11.6473 | -26.7573 | 0.828
51 | 14.8058 | -119.828 | -11.7711 | -26.3016 | 0.81529
52 | 14.8108 | -120.817 | -11.6927 | -25.2175 | 0.82223
53.01 | 14.816 | -121.807 | -11.6987 | -24.0864 | 0.82118
54 | 14.8311 | -122.802 | -11.6354 | -23.0119 | 0.82575
55.01 | 14.8316 | -123.752 | -11.7257 | -20.9905 | 0.81714
56.01 | 14.8423 | -124.712 | -11.8144 | -18.8662 | 0.80784
57 | 14.8429 | -125.683 | -11.8261 | -16.8302 | 0.80668
58 | 14.8536 | -126.687 | -11.8496 | -14.708 | 0.80351
59 | 14.8549 | -127.67 | -12.0975 | -11.7947 | 0.78076
60 | 14.8606 | -128.606 | -11.9543 | -9.088 | 0.79322
61.02 | 14.8617 | -129.705 | -12.2745 | -7.201 | 0.76438
62.01 | 14.8727 | -130.703 | -12.2226 | -4.7638 | 0.76801
63.01 | 14.8838 | -131.821 | -12.5142 | -2.4293 | 0.74167
64.01 | 14.8845 | -132.79 | -12.6312 | -0.67941 | 0.73167
65 | 14.8956 | -133.882 | -12.9129 | 2.3143 | 0.70739
66.01 | 14.8862 | -134.796 | -12.5454 | 3.3833 | 0.73881
67.01 | 14.8973 | -135.692 | -12.7896 | 6.9842 | 0.71738
68 | 14.9026 | -136.771 | -12.7969 | 7.3543 | 0.71634
69 | 14.9036 | -137.621 | -12.9919 | 11.3857 | 0.70033
70 | 14.9093 | -138.47 | -13.2162 | 15.0093 | 0.68202
71 | 14.9099 | -139.613 | -13.1258 | 16.5265 | 0.68911
72 | 14.9103 | -140.456 | -13.4107 | 20.4488 | 0.66682
73.01 | 14.9157 | -141.462 | -13.4345 | 22.9362 | 0.66458
74.01 | 14.906 | -142.375 | -13.6103 | 26.6424 | 0.65198
75.01 | 14.9109 | -143.55 | -13.8248 | 28.7812 | 0.6357
76.01 | 14.911 | -144.575 | -13.886 | 31.8476 | 0.63123
77 | 14.911 | -145.561 | -13.902 | 33.6114 | 0.63006
78.01 | 14.9055 | -146.428 | -14.3291 | 35.0173 | 0.60019
79.01 | 14.9054 | -147.503 | -14.2833 | 38.5492 | 0.60337
80 | 14.9047 | -148.39 | -14.8108 | 41.1303 | 0.56784
81.01 | 14.8997 | -149.331 | -14.576 | 43.1074 | 0.58374
82 | 14.8945 | -150.215 | -14.669 | 44.0515 | 0.57787
83.02 | 14.8988 | -151.321 | -14.8846 | 48.4853 | 0.56341
84.01 | 14.8935 | -152.359 | -14.9164 | 49.829 | 0.56169
85.02 | 14.8883 | -153.358 | -14.9909 | 50.3733 | 0.55723
86 | 14.8775 | -154.096 | -15.2898 | 55.1898 | 0.53904
87 | 14.8672 | -155.222 | -15.5198 | 55.8532 | 0.52557
88.01 | 14.8619 | -156.081 | -15.5045 | 57.2504 | 0.52682
89.01 | 14.8611 | -157.03 | -15.6838 | 62.1273 | 0.51609
90.01 | 14.8611 | -157.996 | -15.7642 | 60.5035 | 0.51133
91.01 | 14.8505 | -158.897 | -16.093 | 64.1586 | 0.49293
92.01 | 14.8347 | -159.796 | -15.7809 | 70.0325 | 0.51191
93 | 14.8193 | -160.792 | -16.0579 | 72.0226 | 0.49671
94.01 | 14.8089 | -161.778 | -15.9045 | 74.6075 | 0.50617
95.01 | 14.8088 | -162.915 | -16.2054 | 74.9337 | 0.48893
96.01 | 14.7884 | -163.812 | -16.3682 | 78.945 | 0.48098
97 | 14.7779 | -164.835 | -16.4314 | 83.0271 | 0.47806
98.01 | 14.7674 | -165.798 | -16.2689 | 87.5037 | 0.48769
99 | 14.7625 | -166.82 | -16.575 | 89.663 | 0.47106
100.01 | 14.7523 | -167.847 | -16.4723 | 91.2719 | 0.47723
101.01 | 14.7373 | -168.805 | -16.7134 | 93.774 | 0.46496
102.01 | 14.7224 | -169.637 | -17.0136 | 96.536 | 0.44993
103.01 | 14.7124 | -170.641 | -17.0997 | 100.645 | 0.446
104 | 14.7026 | -171.658 | -17.3006 | 102.289 | 0.43629
105.01 | 14.6825 | -172.561 | -16.9973 | 106.34 | 0.45285
106.01 | 14.6726 | -173.519 | -16.8851 | 110.351 | 0.45926
107 | 14.658 | -174.551 | -17.0762 | 113.589 | 0.45002
108.01 | 14.6482 | -175.558 | -17.2053 | 115.588 | 0.44388
109.01 | 14.6336 | -176.489 | -17.3144 | 119.171 | 0.43907
110 | 14.6289 | -177.666 | -17.3334 | 122.48 | 0.43835
111 | 14.6144 | -178.745 | -17.9234 | 125.376 | 0.41024
112.01 | 14.6048 | -179.727 | -17.5406 | 129.277 | 0.42921
113 | 14.5952 | 179.228 | -17.7686 | 133.109 | 0.41854
114 | 14.5906 | 178.19 | -18.1114 | 136.391 | 0.40255
115.02 | 14.5859 | 177.166 | -18.3922 | 139.837 | 0.38995
116 | 14.5812 | 176.346 | -18.0168 | 142.936 | 0.4074
117 | 14.5717 | 175.067 | -18.0529 | 147.504 | 0.40616
118.01 | 14.5769 | 174.194 | -18.0935 | 150.529 | 0.40402
119.01 | 14.5821 | 173.235 | -18.0374 | 152.486 | 0.4064
120.01 | 14.5824 | 172.177 | -17.8874 | 157.528 | 0.41346
121.01 | 14.5825 | 171.124 | -17.9965 | 159.563 | 0.4083
122 | 14.5877 | 170 | -17.8564 | 161.384 | 0.41469
123 | 14.5928 | 168.952 | -17.7109 | 164.209 | 0.42145
124.01 | 14.598 | 167.869 | -17.5279 | 166.255 | 0.43017
125 | 14.598 | 166.817 | -17.5222 | 169.441 | 0.43045
126.01 | 14.6079 | 165.804 | -17.4519 | 173.035 | 0.43346
127.01 | 14.623 | 164.747 | -17.1694 | 174.9 | 0.44701
128 | 14.633 | 163.833 | -17.0966 | 176.075 | 0.45026
129 | 14.6377 | 162.931 | -17.0569 | -179.105 | 0.45208
130.01 | 14.6476 | 161.847 | -16.963 | -178.561 | 0.45647
131.02 | 14.6624 | 160.939 | -17.0025 | -176.881 | 0.45362
132.01 | 14.6772 | 160.17 | -17.0487 | -175.384 | 0.45045
133 | 14.6921 | 159.105 | -17.1469 | -175.026 | 0.44462
134 | 14.7071 | 158.151 | -16.869 | -175.332 | 0.45829
135 | 14.7219 | 157.016 | -16.9301 | -174.706 | 0.4543
136 | 14.7367 | 156.022 | -16.9245 | -173.247 | 0.45382
137.01 | 14.7567 | 155.057 | -16.8896 | -174.049 | 0.4546
138.01 | 14.7714 | 154.129 | -16.7548 | -171.426 | 0.46093
139 | 14.7862 | 153.109 | -16.8287 | -171.107 | 0.45624
140.01 | 14.8061 | 152.045 | -16.6556 | -170.806 | 0.46436
141.01 | 14.8159 | 151.159 | -16.8539 | -169.4 | 0.45337
142 | 14.8307 | 150.089 | -16.8725 | -168.772 | 0.45163
143.01 | 14.8407 | 149.174 | -16.8049 | -169.256 | 0.45464
144.01 | 14.8504 | 148.239 | -16.9789 | -167.751 | 0.44512
145.01 | 14.8656 | 147.234 | -16.9627 | -170.634 | 0.44517
146 | 14.8704 | 146.464 | -16.9383 | -169.386 | 0.44617
147.01 | 14.8853 | 145.513 | -17.0206 | -169.149 | 0.44121
148.01 | 14.8953 | 144.428 | -17.0318 | -170.373 | 0.44013
149 | 14.9103 | 143.617 | -17.2875 | -171.09 | 0.42662
150.01 | 14.9201 | 142.646 | -17.5637 | -170.086 | 0.4128
151 | 14.9302 | 141.405 | -17.7885 | -172.794 | 0.40178
152 | 14.9452 | 140.405 | -17.9727 | -173.057 | 0.39267
153 | 14.9551 | 139.423 | -18.3707 | -172.454 | 0.37465
154.01 | 14.96 | 138.288 | -18.493 | -172.276 | 0.3692
155 | 14.975 | 137.267 | -18.6867 | -172.401 | 0.36043
156 | 14.9951 | 136.206 | -19.006 | -175.381 | 0.34661
157.01 | 15 | 135.436 | -18.9903 | -173.919 | 0.34705
158 | 15.0149 | 134.516 | -19.0725 | -173.227 | 0.34319
159.01 | 15.0248 | 133.545 | -19.4334 | -171.763 | 0.32884
160.01 | 15.0348 | 132.573 | -20.0771 | -171.313 | 0.30499
161 | 15.0399 | 131.512 | -20.7586 | -173.092 | 0.28181
162 | 15.0449 | 130.487 | -20.9665 | -172.58 | 0.27499
163 | 15.0502 | 129.679 | -22.9417 | 179.916 | 0.21891
164.01 | 15.0651 | 128.56 | -22.6945 | -176.769 | 0.22485
165 | 15.0702 | 127.548 | -24.3764 | 177.143 | 0.18515
166.01 | 15.0752 | 126.629 | -23.9648 | 174.555 | 0.19403
167 | 15.0803 | 125.278 | -25.1312 | 170.219 | 0.16954
168 | 15.0853 | 124.227 | -25.9667 | 168.604 | 0.15391
169.01 | 15.0903 | 123.362 | -27.2191 | 164.686 | 0.13316
170 | 15.0853 | 122.031 | -27.7164 | 166.364 | 0.12582
171 | 15.0854 | 120.936 | -29.0686 | 154.238 | 0.10768
172 | 15.0904 | 119.946 | -28.8399 | 145.119 | 0.11049
173 | 15.0904 | 119.026 | -28.6293 | 146.976 | 0.11321
174.01 | 15.0904 | 118.131 | -28.7888 | 144.01 | 0.11114
175.01 | 15.0955 | 117.091 | -28.6143 | 131.023 | 0.11334
176.01 | 15.0905 | 116.35 | -28.12 | 117.799 | 0.12004
177 | 15.0855 | 115.32 | -27.4302 | 116.657 | 0.13004
178.01 | 15.0855 | 114.055 | -27.3338 | 122.676 | 0.13149
179 | 15.0856 | 113.179 | -26.0775 | 103.995 | 0.15195
180 | 15.0807 | 112.089 | -25.4493 | 100.315 | 0.16344
181.02 | 15.0757 | 110.773 | -24.7926 | 95.322 | 0.17638
182.01 | 15.0708 | 109.753 | -23.4422 | 95.7115 | 0.20616
183.01 | 15.061 | 108.758 | -22.6285 | 94.8282 | 0.22667
184.02 | 15.0611 | 107.668 | -21.9581 | 96.2421 | 0.24486
185.02 | 15.0562 | 106.489 | -21.7665 | 103.02 | 0.25046
186 | 15.0514 | 105.415 | -20.7998 | 103.864 | 0.2801
187 | 15.0465 | 104.375 | -20.5031 | 104.076 | 0.29001
188.02 | 15.0367 | 103.501 | -19.9136 | 107.418 | 0.31073
189 | 15.0318 | 102.332 | -19.5977 | 109.353 | 0.32242
190.01 | 15.0219 | 101.778 | -19.042 | 110.646 | 0.34412
191.01 | 15.0221 | 100.66 | -18.483 | 111.852 | 0.36699
192 | 15.0173 | 99.5874 | -17.6827 | 113.972 | 0.40264
193 | 15.0124 | 98.6241 | -17.3718 | 115.286 | 0.41756
194 | 15.0074 | 97.5918 | -16.9787 | 117.876 | 0.43715
195.01 | 15.0025 | 96.3614 | -16.8576 | 115.096 | 0.44354
196.02 | 14.9974 | 95.0612 | -16.2918 | 119.84 | 0.47369
197.02 | 14.9825 | 94.1772 | -16.0847 | 119.272 | 0.48596
198.01 | 14.9774 | 93.0607 | -15.6489 | 121.372 | 0.51128
199.01 | 14.9723 | 92.0136 | -15.2863 | 122.394 | 0.5334
200 | 14.9722 | 91.0336 | -14.6557 | 124.19 | 0.5736
201 | 14.9665 | 89.9184 | -14.2548 | 128.44 | 0.60111
202.01 | 14.956 | 88.8571 | -13.8925 | 130.302 | 0.62749
203.02 | 14.9556 | 87.8952 | -13.5717 | 131.638 | 0.65116
204 | 14.9451 | 86.9233 | -13.2598 | 132.801 | 0.6758
205 | 14.9396 | 86.1945 | -13.1261 | 134.08 | 0.68673
206 | 14.939 | 85.0828 | -12.7719 | 135.002 | 0.71539
207 | 14.9333 | 84.0549 | -12.5131 | 136.389 | 0.73754
208 | 14.9328 | 83.1372 | -12.2601 | 136.728 | 0.7594
209 | 14.9276 | 82.1165 | -12.2761 | 136.589 | 0.75846
210.01 | 14.9269 | 81.1413 | -12.1624 | 137.946 | 0.76853
211.01 | 14.9313 | 79.727 | -11.9738 | 138.173 | 0.78503
212 | 14.9257 | 78.7225 | -11.8208 | 138.632 | 0.79952
213.01 | 14.9202 | 77.8179 | -11.6652 | 139.139 | 0.81451
214 | 14.9195 | 76.5318 | -11.5502 | 139.831 | 0.82544
215 | 14.9138 | 75.582 | -11.3738 | 140.231 | 0.84296
216.01 | 14.9183 | 74.5234 | -11.3962 | 141.336 | 0.84034
217.01 | 14.9176 | 73.5118 | -11.2437 | 142.199 | 0.85533
218 | 14.9116 | 72.4489 | -11.0655 | 143.698 | 0.87368
219.01 | 14.9057 | 71.7755 | -10.9033 | 145.422 | 0.89079
220 | 14.9056 | 70.8472 | -10.9707 | 145.715 | 0.8839
221.01 | 14.9005 | 69.5022 | -11.0777 | 146.224 | 0.87358
222 | 14.9049 | 68.803 | -10.9449 | 147.711 | 0.88661
223 | 14.9048 | 67.7947 | -10.9953 | 147.964 | 0.88148
224 | 14.8996 | 66.7449 | -11.0014 | 148.893 | 0.88139
225.01 | 14.9 | 65.8562 | -11.222 | 149.151 | 0.85921
226.02 | 14.8996 | 64.8749 | -11.1228 | 150.903 | 0.86914
227.01 | 14.9048 | 63.8099 | -11.2249 | 151.801 | 0.85845
228.02 | 14.9046 | 62.7683 | -11.1532 | 153.432 | 0.8656
229.01 | 14.9095 | 61.8484 | -11.1243 | 154.498 | 0.86799
230.01 | 14.9146 | 60.6185 | -11.1154 | 155.257 | 0.86837
231.01 | 14.9098 | 59.6687 | -11.1362 | 156.315 | 0.86677
232.01 | 14.91 | 58.7055 | -11.171 | 156.722 | 0.86328
233.01 | 14.9147 | 57.6252 | -10.9559 | 157.422 | 0.88448
234.01 | 14.9196 | 56.5999 | -10.8094 | 158.189 | 0.89904
235 | 14.9202 | 55.5737 | -10.8373 | 159.834 | 0.8961
236.01 | 14.9249 | 54.8629 | -10.576 | 160.634 | 0.92302
237 | 14.9203 | 53.8583 | -10.5816 | 161.582 | 0.9229
238 | 14.9208 | 52.882 | -10.5135 | 163.076 | 0.93013
239 | 14.9315 | 51.9411 | -10.4591 | 164.669 | 0.93483
240 | 14.9322 | 50.9091 | -10.5404 | 165.217 | 0.92604
241.01 | 14.9381 | 50.0262 | -10.6203 | 166.672 | 0.91692
242 | 14.9341 | 49.0141 | -10.7469 | 168.226 | 0.90403
243.01 | 14.9351 | 47.8998 | -10.7018 | 169.881 | 0.90865
244.01 | 14.9358 | 46.7989 | -10.7687 | 170.575 | 0.90158
245 | 14.9368 | 45.8042 | -10.9114 | 171.8 | 0.88677
246 | 14.9321 | 44.8091 | -10.6729 | 172.001 | 0.91199
247.01 | 14.9331 | 43.6952 | -10.8164 | 173.252 | 0.89692
248.01 | 14.9391 | 42.7892 | -10.8103 | 174.876 | 0.89693
249 | 14.9303 | 41.7468 | -10.9976 | 176.724 | 0.87866
250 | 14.9305 | 40.6586 | -11.1037 | 176.342 | 0.86795
251.02 | 14.9317 | 39.6718 | -11.2674 | 178.485 | 0.8516
252 | 14.9277 | 38.5977 | -11.2446 | -179.655 | 0.85424
253.02 | 14.9237 | 37.6334 | -11.4842 | -177.404 | 0.83134
254.01 | 14.9243 | 36.5992 | -11.7524 | -175.795 | 0.80598
255.01 | 14.9151 | 35.6224 | -11.779 | -173.82 | 0.80436
256.01 | 14.9107 | 34.6518 | -11.8819 | -172.06 | 0.79527
257 | 14.9064 | 33.7134 | -12.0324 | -169.198 | 0.78198
258 | 14.9069 | 32.7208 | -12.2529 | -166.414 | 0.76231
259 | 14.8972 | 31.6874 | -12.4298 | -163.938 | 0.74777
260.01 | 14.8926 | 30.7281 | -12.4447 | -161.445 | 0.74687
261.01 | 14.8876 | 29.7619 | -12.6918 | -157.786 | 0.72632
262.01 | 14.8825 | 28.7387 | -12.8751 | -155.044 | 0.71156
263.01 | 14.8773 | 27.7056 | -13.0222 | -151.923 | 0.70001
264.01 | 14.8673 | 26.7416 | -13.0102 | -149.175 | 0.70179
265.02 | 14.8668 | 25.7485 | -13.1827 | -145.516 | 0.68801
266 | 14.8615 | 24.7237 | -13.2138 | -142.91 | 0.68598
267 | 14.856 | 23.7547 | -13.1829 | -139.636 | 0.68885
268 | 14.8501 | 22.7294 | -13.3488 | -135.993 | 0.67626
269.01 | 14.8495 | 21.7478 | -13.3944 | -133.348 | 0.67277
270.01 | 14.8488 | 20.696 | -13.4049 | -130.75 | 0.67201
271 | 14.8478 | 19.7525 | -13.6001 | -127.118 | 0.65714
272.01 | 14.842 | 18.8189 | -13.6645 | -124.045 | 0.65272
273 | 14.8462 | 17.7543 | -13.7293 | -121.472 | 0.64755
274.01 | 14.8405 | 16.7789 | -13.8261 | -119.152 | 0.64078
275 | 14.8348 | 15.873 | -13.9249 | -116.888 | 0.63394
276.01 | 14.8341 | 14.8408 | -14.0965 | -114.068 | 0.62158
277 | 14.8336 | 13.8153 | -14.0492 | -112.529 | 0.62502
278 | 14.833 | 12.8274 | -14.209 | -109.747 | 0.61366
279 | 14.8275 | 11.8053 | -14.2489 | -107.629 | 0.61123
280 | 14.8324 | 10.7769 | -14.5465 | -106.478 | 0.59029
281.02 | 14.8271 | 9.7591 | -14.6847 | -104.657 | 0.58132
282 | 14.8319 | 8.7411 | -14.8356 | -102.866 | 0.57099
283 | 14.8317 | 7.7621 | -15.0658 | -100.062 | 0.55606
284 | 14.8316 | 6.7701 | -15.1567 | -99.0685 | 0.55027
285.01 | 14.8266 | 5.7668 | -15.4228 | -97.2358 | 0.53396
286 | 14.8317 | 4.7486 | -15.739 | -95.3359 | 0.51456
287 | 14.8269 | 3.8406 | -16.0524 | -93.1064 | 0.49659
288.01 | 14.827 | 2.8518 | -16.4076 | -89.555 | 0.47667
289 | 14.8273 | 1.875 | -16.8404 | -88.1249 | 0.45348
290 | 14.8175 | 0.95333 | -17.1367 | -86.4315 | 0.43876
291.01 | 14.8127 | -0.049055 | -17.3351 | -83.3516 | 0.42908
292 | 14.8131 | -1.0203 | -17.8376 | -81.0588 | 0.40494
293 | 14.8034 | -2.0064 | -18.3139 | -78.4339 | 0.38375
294 | 14.8038 | -2.9872 | -18.8006 | -75.3284 | 0.36282
295.02 | 14.799 | -3.8875 | -19.1469 | -73.7558 | 0.34883
296.01 | 14.7991 | -4.8785 | -19.171 | -71.1341 | 0.34785
297 | 14.7944 | -5.8282 | -19.7708 | -68.3126 | 0.32481
298 | 14.7947 | -6.8538 | -19.8931 | -64.7818 | 0.32026
299.01 | 14.7898 | -7.8039 | -20.0242 | -63.0234 | 0.31564
300 | 14.785 | -8.7536 | -20.3387 | -60.1474 | 0.30458
301 | 14.7902 | -9.7381 | -20.7102 | -56.4324 | 0.29165
302 | 14.7805 | -10.6081 | -20.6688 | -52.0148 | 0.29337
303.01 | 14.7806 | -11.6034 | -20.4143 | -48.988 | 0.30209
304 | 14.7758 | -12.4579 | -20.4642 | -46.1564 | 0.30053
305 | 14.7758 | -13.4175 | -20.6084 | -45.6491 | 0.29558
306.01 | 14.771 | -14.3769 | -20.6286 | -42.5819 | 0.29506
307.02 | 14.7661 | -15.3115 | -20.5505 | -40.2932 | 0.29789
308.01 | 14.7713 | -16.2656 | -20.5002 | -37.0177 | 0.29944
309.02 | 14.7713 | -17.1909 | -20.4527 | -38.752 | 0.30109
310 | 14.7664 | -18.125 | -20.3757 | -35.5351 | 0.30394
311 | 14.7715 | -19.1145 | -20.1938 | -33.8337 | 0.31019
312.01 | 14.7715 | -20.0387 | -20.2834 | -32.2948 | 0.307
313 | 14.7766 | -21.033 | -20.0755 | -30.4706 | 0.31426
314 | 14.7818 | -22.0173 | -19.8526 | -28.7696 | 0.32224
315 | 14.7867 | -22.9413 | -20.1635 | -26.8565 | 0.31073
316 | 14.7918 | -23.8855 | -19.9006 | -25.2414 | 0.32009
317.01 | 14.7969 | -24.8455 | -19.6285 | -26.1605 | 0.33009
318 | 14.7969 | -25.7542 | -19.6233 | -23.3868 | 0.33028
319 | 14.802 | -26.7331 | -19.3354 | -21.8917 | 0.34122
320.01 | 14.8119 | -27.7179 | -19.3148 | -22.1165 | 0.34164
321.01 | 14.8219 | -28.701 | -19.2036 | -18.3437 | 0.34564
322 | 14.827 | -29.6705 | -18.9277 | -18.6438 | 0.35659
323 | 14.8321 | -30.6446 | -18.6365 | -18.2967 | 0.36854
324.01 | 14.8369 | -31.633 | -18.6977 | -14.7703 | 0.36574
325.01 | 14.8469 | -32.6277 | -18.6558 | -15.0859 | 0.36709
326.01 | 14.8468 | -33.6666 | -18.5418 | -13.8983 | 0.37195
327.01 | 14.8519 | -34.6458 | -18.2491 | -14.1067 | 0.38447
328 | 14.8518 | -35.6245 | -18.0978 | -12.5905 | 0.39123
329 | 14.8567 | -36.664 | -18.1858 | -11.3985 | 0.38707
330 | 14.8666 | -37.5783 | -18.0721 | -10.9093 | 0.39172
331 | 14.8666 | -38.6079 | -18.0112 | -11.1521 | 0.39449
332 | 14.8763 | -39.5829 | -18.2786 | -9.3306 | 0.38209
333 | 14.8763 | -40.6228 | -18.2438 | -9.9793 | 0.38363
334 | 14.8912 | -41.5477 | -18.3327 | -9.1478 | 0.37907
335.02 | 14.896 | -42.5622 | -18.345 | -7.6054 | 0.37832
336.01 | 14.9059 | -43.5466 | -18.1943 | -7.294 | 0.38451
337 | 14.9057 | -44.5471 | -18.4736 | -5.7204 | 0.37234
338.01 | 14.9106 | -45.542 | -18.4885 | -4.4724 | 0.3715
339.01 | 14.9156 | -46.6131 | -18.8537 | -5.9565 | 0.35599
340 | 14.9205 | -47.6385 | -19.0092 | -5.7246 | 0.34948
341 | 14.9303 | -48.6339 | -19.1783 | -3.1594 | 0.34235
342 | 14.9352 | -49.6742 | -19.294 | -2.6285 | 0.33763
343 | 14.9402 | -50.6349 | -19.5831 | -3.0287 | 0.32639
344.01 | 14.9452 | -51.6659 | -20.0062 | -4.2047 | 0.31069
345 | 14.945 | -52.6665 | -20.2462 | -1.6309 | 0.30222
346 | 14.9501 | -53.6777 | -20.9206 | -3.7831 | 0.27948
347 | 14.9551 | -54.7182 | -21.1903 | -3.618 | 0.27078
348 | 14.9501 | -55.6991 | -21.7953 | -4.9923 | 0.2527
349 | 14.9502 | -56.7093 | -22.0383 | -7.3456 | 0.24572
350 | 14.9601 | -57.7352 | -22.71 | -5.7868 | 0.22718
351.01 | 14.9602 | -58.8006 | -23.1242 | -9.0771 | 0.21659
352 | 14.9652 | -59.7962 | -23.7237 | -9.8536 | 0.20203
353.01 | 14.9602 | -60.7866 | -24.1099 | -9.153 | 0.19336
354.01 | 14.9602 | -61.8767 | -24.3244 | -11.3864 | 0.18864
355 | 14.9603 | -62.892 | -24.8128 | -15.1915 | 0.17832
356.01 | 14.9603 | -63.9472 | -25.0865 | -17.9384 | 0.17279
357.01 | 14.9603 | -64.9575 | -25.5252 | -21.8877 | 0.16428
358.01 | 14.9554 | -65.9725 | -25.493 | -27.9733 | 0.16498
359 | 14.9605 | -66.9526 | -25.4271 | -34.3807 | 0.16614
FREQ | 1.5754
CONICAL | CUTTHETA= | 12
ANGLE | RHC | RPHD | LHC | LPHD | AXIAL
0 | 15.0248 | -101.407 | -20.0156 | -44.9786 | 0.30752
1 | 15.0197 | -102.432 | -20.212 | -44.5757 | 0.30082
2.01 | 15.0149 | -103.407 | -20.3136 | -48.2701 | 0.29748
3 | 15.0049 | -104.387 | -20.543 | -50.2777 | 0.29006
4 | 15.005 | -105.403 | -20.8022 | -52.5588 | 0.28153
5 | 14.9901 | -106.468 | -20.8087 | -56.1756 | 0.2818
6.01 | 14.9852 | -107.517 | -20.7534 | -59.5623 | 0.28376
7.01 | 14.9803 | -108.508 | -20.9479 | -64.6031 | 0.27763
8 | 14.9754 | -109.507 | -20.7277 | -66.9977 | 0.28492
9 | 14.9656 | -110.542 | -20.4868 | -72.2053 | 0.29327
10.01 | 14.9556 | -111.642 | -20.441 | -72.8437 | 0.29516
11 | 14.9508 | -112.701 | -19.7686 | -77.2809 | 0.3191
12 | 14.9459 | -113.751 | -19.6436 | -80.2306 | 0.32391
13 | 14.936 | -114.755 | -19.1518 | -82.447 | 0.34317
14.01 | 14.9262 | -115.764 | -18.7029 | -84.7442 | 0.36179
15.01 | 14.9163 | -116.768 | -18.1863 | -85.93 | 0.3844
16.01 | 14.9113 | -117.822 | -17.8795 | -86.4115 | 0.39845
17.01 | 14.9065 | -118.789 | -17.1513 | -87.3962 | 0.43355
18.01 | 14.8967 | -119.793 | -16.7198 | -88.5721 | 0.45616
19.01 | 14.8917 | -120.836 | -16.4018 | -88.5179 | 0.47345
20.01 | 14.8818 | -121.834 | -15.9645 | -89.2741 | 0.49848
21.01 | 14.8718 | -122.845 | -15.4253 | -88.8305 | 0.53104
22.01 | 14.8668 | -123.903 | -15.1595 | -89.1611 | 0.54787
23.01 | 14.8617 | -124.91 | -14.7644 | -88.2512 | 0.57372
24 | 14.8515 | -125.903 | -14.5948 | -87.6987 | 0.58573
25 | 14.8513 | -126.943 | -14.0022 | -86.9341 | 0.62713
26 | 14.8409 | -127.951 | -13.7679 | -86.0862 | 0.64506
27 | 14.8355 | -128.969 | -13.6497 | -84.9385 | 0.65432
28 | 14.835 | -129.971 | -13.3278 | -83.8267 | 0.67909
29.01 | 14.8294 | -130.959 | -13.1082 | -82.3222 | 0.69694
30 | 14.8339 | -131.898 | -12.955 | -81.3587 | 0.70899
31.02 | 14.8283 | -132.997 | -12.7763 | -80.4742 | 0.72421
32.01 | 14.8228 | -133.906 | -12.6206 | -79.6205 | 0.73779
33 | 14.817 | -134.973 | -12.6032 | -77.7678 | 0.73977
34.01 | 14.8165 | -135.934 | -12.5453 | -76.6745 | 0.74477
35 | 14.8111 | -136.939 | -12.4716 | -76.4918 | 0.75159
36 | 14.8105 | -137.96 | -12.3362 | -75.3063 | 0.76347
37.01 | 14.8153 | -138.969 | -12.5318 | -74.4236 | 0.74604
38 | 14.8148 | -139.971 | -12.468 | -73.5487 | 0.75158
39.01 | 14.8144 | -141.058 | -12.4442 | -72.916 | 0.75368
40.01 | 14.8191 | -142.042 | -12.5294 | -71.6689 | 0.7459
41.01 | 14.8188 | -143.099 | -12.4875 | -71.0099 | 0.74955
42.01 | 14.8234 | -144.073 | -12.5154 | -69.6446 | 0.74674
43 | 14.8233 | -145.095 | -12.5408 | -69.1181 | 0.74457
44.01 | 14.8283 | -146.11 | -12.7198 | -68.0117 | 0.72894
45.01 | 14.828 | -147.092 | -12.624 | -67.2748 | 0.73706
46 | 14.8382 | -148.015 | -12.7959 | -66.8015 | 0.72176
47.01 | 14.843 | -149.049 | -12.8024 | -65.4356 | 0.72081
48 | 14.8481 | -150.061 | -12.8831 | -65.7017 | 0.71371
49.01 | 14.8582 | -151.068 | -12.9493 | -65.1299 | 0.70748
50 | 14.8633 | -152.085 | -13.0081 | -65.3569 | 0.70229
51 | 14.8682 | -153.144 | -12.9976 | -63.9609 | 0.70274
52 | 14.8784 | -154.191 | -13.1198 | -63.3618 | 0.69209
53.01 | 14.8882 | -155.229 | -12.9332 | -62.7895 | 0.70635
54 | 14.8982 | -156.237 | -12.9278 | -62.1663 | 0.70596
55.01 | 14.8982 | -157.214 | -12.8515 | -61.5615 | 0.7122
56.01 | 14.9132 | -158.178 | -12.7929 | -60.1297 | 0.71578
57 | 14.9184 | -159.177 | -12.7477 | -58.7391 | 0.7191
58 | 14.9235 | -160.111 | -12.7055 | -57.2827 | 0.72217
59 | 14.9236 | -161.149 | -12.5966 | -56.8677 | 0.7313
60 | 14.934 | -162.154 | -12.5948 | -54.5896 | 0.73057
61.02 | 14.9344 | -163.079 | -12.5075 | -52.4031 | 0.73792
62.01 | 14.9399 | -164.107 | -12.5194 | -50.8673 | 0.73644
63.01 | 14.9455 | -165.125 | -12.5462 | -49.2132 | 0.7337
64.01 | 14.9514 | -166.107 | -12.697 | -46.9912 | 0.72057
65 | 14.9471 | -167.214 | -12.754 | -45.1111 | 0.7162
66.01 | 14.9578 | -168.292 | -12.6132 | -42.9407 | 0.72703
67.01 | 14.9585 | -169.252 | -12.7331 | -41.3334 | 0.71699
68 | 14.9644 | -170.267 | -12.8212 | -38.7014 | 0.70926
69 | 14.9651 | -171.242 | -12.9129 | -36.8916 | 0.70174
70 | 14.9709 | -172.097 | -12.8377 | -34.7185 | 0.70739
71 | 14.9765 | -173.219 | -13.0496 | -32.9625 | 0.68987
72 | 14.9825 | -173.958 | -13.049 | -29.5843 | 0.68944
73.01 | 14.9831 | -175.031 | -13.0444 | -27.7442 | 0.68976
74.01 | 14.9839 | -175.953 | -13.0737 | -25.1062 | 0.68737
75.01 | 14.9795 | -176.963 | -13.2726 | -21.7498 | 0.67213
76.01 | 14.9849 | -177.96 | -13.3049 | -20.032 | 0.66922
77 | 14.9804 | -178.954 | -13.4157 | -16.5599 | 0.66107
78.01 | 14.9806 | 179.949 | -13.4963 | -15.8892 | 0.65495
79.01 | 14.9807 | 178.998 | -13.6208 | -13.6052 | 0.64561
80 | 14.9709 | 178.078 | -13.7282 | -11.2073 | 0.63839
81.01 | 14.9658 | 177.137 | -13.93 | -9.4136 | 0.62409
82 | 14.9658 | 176.216 | -13.9744 | -6.8606 | 0.6209
83.02 | 14.9607 | 175.215 | -14.1332 | -4.9276 | 0.61
84.01 | 14.9555 | 174.263 | -14.2708 | -2.8462 | 0.60076
85.02 | 14.9503 | 173.236 | -14.3917 | -1.1915 | 0.59281
86 | 14.9399 | 172.283 | -14.6634 | 0.0021465 | 0.57522
87 | 14.9346 | 171.333 | -14.712 | 3.2469 | 0.57236
88.01 | 14.9293 | 170.356 | -14.7572 | 5.4609 | 0.56974
89.01 | 14.9241 | 169.381 | -14.8656 | 5.7941 | 0.563
90.01 | 14.9185 | 168.473 | -15.1675 | 8.8447 | 0.54411
91.01 | 14.9084 | 167.63 | -15.0817 | 9.6284 | 0.55015
92.01 | 14.8981 | 166.681 | -15.2904 | 10.9756 | 0.53773
93 | 14.8876 | 165.732 | -15.3742 | 13.8836 | 0.53321
94.01 | 14.8822 | 164.774 | -15.3262 | 15.7135 | 0.53649
95.01 | 14.8717 | 163.781 | -15.2994 | 18.9974 | 0.5388
96.01 | 14.8613 | 162.866 | -15.3784 | 21.0469 | 0.53456
97 | 14.8508 | 161.852 | -15.4342 | 23.0353 | 0.53178
98.01 | 14.8405 | 160.906 | -15.5353 | 24.644 | 0.52625
99 | 14.8301 | 159.796 | -15.5647 | 26.479 | 0.52509
100.01 | 14.8146 | 158.845 | -15.7223 | 29.107 | 0.51657
101.01 | 14.8042 | 157.91 | -15.68 | 31.259 | 0.51972
102.01 | 14.794 | 156.938 | -15.8875 | 32.0994 | 0.50803
103.01 | 14.7836 | 155.962 | -15.804 | 34.2144 | 0.51356
104 | 14.7782 | 154.98 | -15.885 | 36.8272 | 0.50911
105.01 | 14.7629 | 154.173 | -15.9654 | 39.5927 | 0.5053
106.01 | 14.7578 | 153.151 | -16.2242 | 41.6126 | 0.49075
107 | 14.7424 | 152.083 | -16.1394 | 44.479 | 0.49645
108.01 | 14.7372 | 151.271 | -16.2376 | 47.115 | 0.49116
109.01 | 14.7223 | 150.273 | -16.5022 | 49.3921 | 0.47724
110 | 14.717 | 149.265 | -16.4025 | 52.123 | 0.48303
111 | 14.7071 | 148.157 | -16.6108 | 55.7268 | 0.47212
112.01 | 14.7021 | 147.274 | -16.6776 | 58.498 | 0.46877
113 | 14.6924 | 146.117 | -16.9853 | 59.9186 | 0.45296
114 | 14.6826 | 145.114 | -17.2005 | 64.2267 | 0.44237
115.02 | 14.6779 | 144.127 | -17.4143 | 67.5274 | 0.43184
116 | 14.6733 | 143.165 | -17.7304 | 71.3601 | 0.41662
117 | 14.6636 | 142.038 | -17.7056 | 76.0348 | 0.41828
118.01 | 14.6641 | 141.032 | -18.1253 | 79.5235 | 0.39852
119.01 | 14.6594 | 140.221 | -18.0782 | 83.5217 | 0.40091
120.01 | 14.6597 | 139.111 | -18.2564 | 86.7982 | 0.39275
121.01 | 14.6552 | 137.976 | -18.3115 | 91.7426 | 0.39046
122 | 14.6604 | 137.151 | -18.411 | 93.7049 | 0.38578
123 | 14.6658 | 136.09 | -18.085 | 96.8625 | 0.4003
124.01 | 14.671 | 135.066 | -18.1307 | 98.6093 | 0.39796
125 | 14.6762 | 133.887 | -18.2838 | 101.523 | 0.39076
126.01 | 14.6815 | 132.853 | -18.3771 | 104.514 | 0.38636
127.01 | 14.6918 | 131.819 | -18.1358 | 106.972 | 0.39677
128 | 14.697 | 130.92 | -18.16 | 110.273 | 0.39543
129 | 14.7071 | 129.733 | -18.4022 | 114.169 | 0.3841
130.01 | 14.7122 | 128.693 | -18.2323 | 114.805 | 0.39146
131.02 | 14.7323 | 127.761 | -18.3663 | 118.92 | 0.38458
132.01 | 14.7424 | 126.953 | -18.4446 | 123.53 | 0.38068
133 | 14.7524 | 125.864 | -18.4446 | 123.808 | 0.38025
134 | 14.7624 | 124.885 | -18.4401 | 125.113 | 0.38
135 | 14.7775 | 124.036 | -18.1916 | 126.484 | 0.39036
136 | 14.7924 | 122.946 | -18.3986 | 125.914 | 0.38051
137.01 | 14.8124 | 121.993 | -18.3437 | 127.913 | 0.38204
138.01 | 14.8274 | 120.984 | -18.0653 | 128.947 | 0.39381
139 | 14.8423 | 119.999 | -18.2455 | 129.286 | 0.38505
140.01 | 14.8574 | 118.74 | -17.977 | 129.09 | 0.39646
141.01 | 14.8723 | 117.776 | -18.1187 | 130.365 | 0.38938
142 | 14.8922 | 116.762 | -18.0276 | 131.294 | 0.39258
143.01 | 14.9071 | 115.773 | -18.1741 | 131.987 | 0.38535
144.01 | 14.9219 | 114.814 | -18.2494 | 134.073 | 0.38137
145.01 | 14.9319 | 113.814 | -18.193 | 133.928 | 0.38342
146 | 14.9467 | 112.766 | -18.1533 | 137.214 | 0.38452
147.01 | 14.9616 | 111.811 | -18.2704 | 137.929 | 0.37872
148.01 | 14.9716 | 110.751 | -18.2604 | 136.869 | 0.37872
149 | 14.9813 | 109.981 | -18.4971 | 139.591 | 0.36812
150.01 | 14.9964 | 109.137 | -18.2276 | 138.597 | 0.37906
151 | 15.0013 | 108.046 | -18.5298 | 137.037 | 0.36589
152 | 15.0162 | 107.021 | -18.5563 | 138.654 | 0.36415
153 | 15.0259 | 106.086 | -18.7254 | 141.688 | 0.35673
154.01 | 15.0357 | 104.746 | -19.0684 | 142.709 | 0.34253
155 | 15.0406 | 103.68 | -19.2889 | 142.495 | 0.33375
156 | 15.0555 | 102.644 | -20.031 | 143.876 | 0.30589
157.01 | 15.0602 | 101.52 | -19.6721 | 147.839 | 0.31862
158 | 15.0752 | 100.489 | -19.7827 | 148.511 | 0.31405
159.01 | 15.0801 | 99.494 | -19.8647 | 149.447 | 0.31092
160.01 | 15.095 | 98.4189 | -19.8604 | 150.685 | 0.31055
161 | 15.1048 | 97.3531 | -20.0791 | 153.146 | 0.30248
162 | 15.1096 | 96.3119 | -20.3016 | 157.935 | 0.29466
163 | 15.1145 | 95.7853 | -20.819 | 162.421 | 0.27746
164.01 | 15.1196 | 94.3446 | -21.2989 | 161.936 | 0.26239
165 | 15.1197 | 93.7184 | -22.1902 | 163.968 | 0.2368
166.01 | 15.1296 | 92.7126 | -22.239 | 167.929 | 0.2352
167 | 15.1298 | 91.5822 | -23.6369 | 164.142 | 0.20023
168 | 15.1348 | 90.5518 | -23.6247 | 166.101 | 0.2004
169.01 | 15.1298 | 89.6165 | -23.6633 | 168.055 | 0.19962
170 | 15.1349 | 88.251 | -24.4899 | 168.73 | 0.18139
171 | 15.1349 | 87.2253 | -25.4439 | 173.696 | 0.16252
172 | 15.135 | 86.1603 | -26.2039 | 172.309 | 0.14891
173 | 15.13 | 84.86 | -26.0529 | 174.859 | 0.1516
174.01 | 15.135 | 83.8247 | -25.9431 | 177.561 | 0.15344
175.01 | 15.135 | 82.8197 | -26.75 | 176.921 | 0.13983
176.01 | 15.125 | 82.2247 | -26.6667 | 176.281 | 0.14134
177 | 15.13 | 81.135 | -27.2626 | 171.134 | 0.13189
178.01 | 15.1301 | 79.725 | -28.3232 | 169.723 | 0.11673
179 | 15.1201 | 79.15 | -28.9163 | 169.148 | 0.10915
180 | 15.1152 | 78.1152 | -30.3108 | 161.942 | 0.093014
181.02 | 15.1153 | 77.0551 | -34.1241 | 157.452 | 0.059962
182.01 | 15.1102 | 76.0652 | -33.3896 | 148.226 | 0.065291
183.01 | 15.1053 | 75.0353 | -34.7666 | 132.479 | 0.055751
184.02 | 15.0953 | 74.0354 | -32.9728 | 117.258 | 0.068619
185.02 | 15.0903 | 72.6255 | -32.484 | 106.924 | 0.072633
186 | 15.0854 | 71.5355 | -31.8469 | 98.0111 | 0.078205
187 | 15.0804 | 70.6806 | -30.7108 | 96.9073 | 0.089184
188.02 | 15.0704 | 69.4612 | -28.3667 | 100.691 | 0.11695
189 | 15.0654 | 68.3763 | -27.7003 | 97.8427 | 0.12635
190.01 | 15.0554 | 67.6974 | -25.5881 | 103.998 | 0.16132
191.01 | 15.0455 | 66.5928 | -24.6312 | 100.295 | 0.18031
192 | 15.0405 | 65.5035 | -23.8598 | 101.257 | 0.19717
193 | 15.0356 | 64.5798 | -22.4784 | 99.3428 | 0.2313
194 | 15.0256 | 63.566 | -21.5055 | 99.3865 | 0.25901
195.01 | 15.0207 | 62.7958 | -21.4608 | 95.1642 | 0.26049
196.02 | 15.0157 | 61.452 | -20.8474 | 96.1329 | 0.27972
197.02 | 15.0107 | 60.7227 | -20.4457 | 95.7527 | 0.29313
198.01 | 15.0057 | 59.6491 | -19.8358 | 97.0241 | 0.31465
199.01 | 14.9957 | 58.6009 | -19.0847 | 96.763 | 0.34346
200 | 14.9857 | 57.5932 | -18.3048 | 97.1387 | 0.37617
201 | 14.9806 | 56.1949 | -17.8302 | 97.1805 | 0.39754
202.01 | 14.9755 | 55.2568 | -17.3338 | 97.8396 | 0.42118
203.02 | 14.9752 | 54.1787 | -16.8671 | 99.9275 | 0.44445
204 | 14.965 | 53.1053 | -16.517 | 101.078 | 0.46329
205 | 14.9596 | 52.2734 | -15.8458 | 102.529 | 0.50083
206 | 14.9545 | 51.1957 | -15.4259 | 102.301 | 0.52597
207 | 14.949 | 50.1565 | -15.178 | 103.899 | 0.54154
208 | 14.9439 | 49.1136 | -14.8399 | 103.22 | 0.56339
209 | 14.9385 | 48.4738 | -14.7044 | 104.459 | 0.5726
210.01 | 14.9382 | 47.4351 | -14.4397 | 104.572 | 0.59035
211.01 | 14.9383 | 46.3948 | -14.5149 | 103.209 | 0.58526
212 | 14.9378 | 45.3694 | -14.347 | 105.148 | 0.59673
213.01 | 14.9273 | 44.4362 | -13.9625 | 105.685 | 0.62451
214 | 14.9274 | 43.1657 | -14.074 | 104.008 | 0.61653
215 | 14.922 | 42.2758 | -13.8846 | 104.852 | 0.63053
216.01 | 14.9217 | 41.2392 | -13.8761 | 105.874 | 0.63117
217.01 | 14.9161 | 40.2495 | -13.6007 | 106.706 | 0.65194
218 | 14.9157 | 38.963 | -13.4977 | 107.594 | 0.65976
219.01 | 14.9048 | 38.0275 | -13.0645 | 109.52 | 0.6944
220 | 14.9043 | 37.1106 | -12.9417 | 110.58 | 0.70434
221.01 | 14.9147 | 36.0298 | -13.1861 | 108.994 | 0.68395
222 | 14.9039 | 35.1187 | -12.7929 | 110.538 | 0.71656
223 | 14.9034 | 34.0988 | -12.74 | 112.877 | 0.72098
224 | 14.9079 | 33.148 | -12.5089 | 113.007 | 0.74006
225.01 | 14.9132 | 32.4935 | -12.7748 | 114.461 | 0.71728
226.02 | 14.9178 | 31.5624 | -12.5695 | 114.503 | 0.73407
227.01 | 14.9174 | 30.5699 | -12.4181 | 115.18 | 0.74703
228.02 | 14.927 | 29.5972 | -12.2178 | 115.833 | 0.76364
229.01 | 14.9264 | 28.5845 | -11.9578 | 116.394 | 0.78692
230.01 | 14.9369 | 27.5365 | -12.174 | 116.787 | 0.76662
231.01 | 14.9465 | 26.6035 | -11.9939 | 117.338 | 0.78184
232.01 | 14.9465 | 25.6355 | -11.9713 | 117.835 | 0.78388
233.01 | 14.9563 | 24.3275 | -11.8335 | 117.941 | 0.79553
234.01 | 14.961 | 23.3708 | -11.6737 | 117.632 | 0.80989
235 | 14.9661 | 22.4563 | -11.6712 | 118.857 | 0.80965
236.01 | 14.9753 | 21.3325 | -11.2571 | 118.806 | 0.84834
237 | 14.975 | 20.3389 | -11.0764 | 118.998 | 0.86623
238 | 14.9848 | 19.3302 | -10.9006 | 119.144 | 0.88298
239 | 14.9947 | 18.4018 | -10.8113 | 119.437 | 0.89109
240 | 14.995 | 17.3937 | -10.8152 | 119.753 | 0.89067
241.01 | 15 | 16.7585 | -10.6864 | 120.9 | 0.90348
242 | 15.0002 | 15.7802 | -10.6514 | 121.175 | 0.90711
243.01 | 15.0008 | 14.8379 | -10.7945 | 121.837 | 0.8922
244.01 | 15.0064 | 13.8588 | -10.8254 | 122.971 | 0.88845
245 | 15.0069 | 12.8177 | -10.7313 | 124.445 | 0.89809
246 | 15.0121 | 11.5379 | -10.6026 | 124.891 | 0.91098
247.01 | 15.0077 | 10.6076 | -10.7285 | 125.007 | 0.8983
248.01 | 15.0134 | 9.6692 | -10.7442 | 126.262 | 0.89608
249 | 15.0092 | 8.7861 | -10.7701 | 127.626 | 0.89385
250 | 15.0103 | 7.6517 | -11.0208 | 128.953 | 0.86826
251.02 | 15.0059 | 6.7134 | -10.9553 | 130.059 | 0.87529
252 | 15.012 | 5.6225 | -11.053 | 131.847 | 0.86487
253.02 | 15.003 | 4.6632 | -11.2083 | 133.305 | 0.85041
254.01 | 15.0042 | 3.6414 | -11.1799 | 135.659 | 0.85307
255.01 | 15.0003 | 2.5816 | -11.2209 | 137.612 | 0.84943
256.01 | 14.9913 | 1.5636 | -11.3403 | 139.319 | 0.8387
257 | 14.9974 | 0.55529 | -11.3647 | 141.696 | 0.83575
258 | 14.9884 | -0.40169 | -11.4585 | 143.733 | 0.82761
259 | 14.9847 | -1.4524 | -11.5114 | 146.902 | 0.82294
260.01 | 14.9756 | -2.4082 | -11.5628 | 149.209 | 0.81893
261.01 | 14.9765 | -3.3081 | -11.5965 | 151.881 | 0.81567
262.01 | 14.9674 | -4.3924 | -11.612 | 154.481 | 0.81507
263.01 | 14.963 | -5.3102 | -11.7032 | 157.331 | 0.80695
264.01 | 14.9538 | -6.3386 | -11.6495 | 160.088 | 0.81283
265.02 | 14.944 | -7.3514 | -11.7671 | 162.438 | 0.80278
266 | 14.9442 | -8.3532 | -11.8526 | 165.305 | 0.79489
267 | 14.9447 | -9.3008 | -11.6793 | 168.024 | 0.81089
268 | 14.9347 | -10.4029 | -11.6975 | 170.561 | 0.81011
269.01 | 14.9347 | -11.415 | -11.6707 | 173.18 | 0.81262
270.01 | 14.9293 | -12.4134 | -11.7317 | 175.345 | 0.80743
271 | 14.9239 | -13.472 | -11.766 | 177.482 | 0.80474
272.01 | 14.9185 | -14.4061 | -11.7772 | 179.65 | 0.80421
273 | 14.913 | -15.4689 | -11.7336 | -177.701 | 0.80878
274.01 | 14.907 | -16.4804 | -11.9209 | -175.648 | 0.79204
275 | 14.9012 | -17.4487 | -12.1335 | -174.145 | 0.77338
276.01 | 14.8957 | -18.3901 | -12.0924 | -172.642 | 0.77755
277 | 14.8897 | -19.3918 | -12.183 | -169.929 | 0.77001
278 | 14.884 | -20.4077 | -12.4227 | -169.108 | 0.74951
279 | 14.883 | -21.4175 | -12.6419 | -166.657 | 0.7309
280 | 14.8772 | -22.4624 | -12.7762 | -164.852 | 0.72015
281.02 | 14.8716 | -23.5443 | -13.022 | -164.039 | 0.70048
282 | 14.8607 | -24.5602 | -13.1944 | -161.272 | 0.68757
283 | 14.8552 | -25.5724 | -13.4197 | -160.145 | 0.67037
284 | 14.8546 | -26.5206 | -13.7373 | -158.279 | 0.64632
285.01 | 14.8493 | -27.5285 | -14.0258 | -157.325 | 0.62558
286 | 14.8437 | -28.558 | -14.451 | -154.56 | 0.59605
287 | 14.8384 | -29.5156 | -14.6904 | -153.028 | 0.58018
288.01 | 14.8331 | -30.4482 | -14.8985 | -151.258 | 0.56678
289 | 14.8227 | -31.4237 | -15.3529 | -146.735 | 0.53853
290 | 14.8277 | -32.302 | -15.7562 | -145.235 | 0.51378
291.01 | 14.8176 | -33.2208 | -16.1357 | -142.202 | 0.49238
292 | 14.8225 | -34.1837 | -16.3952 | -139.993 | 0.4776
293 | 14.8175 | -35.1414 | -16.6716 | -137.628 | 0.4629
294 | 14.8126 | -36.1092 | -17.1 | -135.253 | 0.44087
295.02 | 14.8128 | -37.0526 | -17.5595 | -131.17 | 0.41813
296.01 | 14.813 | -37.9892 | -17.9997 | -129.432 | 0.39745
297 | 14.8132 | -38.9557 | -18.303 | -127.462 | 0.3838
298 | 14.8083 | -39.9278 | -18.5399 | -123.779 | 0.37368
299.01 | 14.8085 | -40.8491 | -18.7589 | -121.366 | 0.36437
300 | 14.8087 | -41.7303 | -18.9518 | -118.75 | 0.35635
301 | 14.8139 | -42.7156 | -19.3629 | -117.343 | 0.33967
302 | 14.814 | -43.6467 | -19.3604 | -114.748 | 0.33977
303.01 | 14.8141 | -44.6078 | -19.3251 | -112.197 | 0.34114
304 | 14.8143 | -45.4885 | -19.4666 | -108.93 | 0.33562
305 | 14.8195 | -46.3487 | -19.62 | -107.291 | 0.32955
306.01 | 14.8246 | -47.319 | -19.6899 | -105.953 | 0.32672
307.02 | 14.8297 | -48.2991 | -19.8136 | -104.288 | 0.3219
308.01 | 14.8349 | -49.1341 | -19.9533 | -102.24 | 0.31658
309.02 | 14.8451 | -50.0848 | -19.7331 | -99.7189 | 0.32433
310 | 14.8502 | -51.01 | -19.7029 | -98.4368 | 0.32527
311 | 14.8553 | -51.9399 | -19.7458 | -96.6075 | 0.32347
312.01 | 14.8555 | -52.9153 | -19.5475 | -93.8386 | 0.33094
313 | 14.8607 | -53.9049 | -19.5919 | -91.6915 | 0.32905
314 | 14.8708 | -54.8842 | -19.8247 | -90.5254 | 0.31998
315 | 14.8809 | -55.8647 | -19.4223 | -89.0881 | 0.33476
316 | 14.8861 | -56.8043 | -19.403 | -86.9226 | 0.33531
317.01 | 14.8912 | -57.7841 | -19.2866 | -85.7281 | 0.33963
318 | 14.9064 | -58.7378 | -19.326 | -82.0171 | 0.3375
319 | 14.9116 | -59.7274 | -19.2002 | -80.4793 | 0.34222
320.01 | 14.9267 | -60.6813 | -19.1077 | -77.7855 | 0.34529
321.01 | 14.9369 | -61.6309 | -18.7049 | -75.9628 | 0.36126
322 | 14.9421 | -62.6203 | -18.5341 | -74.7378 | 0.36822
323 | 14.9472 | -63.6392 | -18.3774 | -72.7149 | 0.3747
324.01 | 14.9574 | -64.6691 | -17.9307 | -72.8509 | 0.39402
325.01 | 14.9577 | -65.6828 | -17.551 | -70.7523 | 0.41161
326.01 | 14.9677 | -66.6365 | -17.5651 | -69.3879 | 0.41047
327.01 | 14.9677 | -67.5953 | -17.5746 | -68.2312 | 0.41002
328 | 14.9728 | -68.5995 | -17.3598 | -67.7733 | 0.42005
329 | 14.978 | -69.6485 | -17.1435 | -67.2268 | 0.43039
330 | 14.9828 | -70.6366 | -17.3066 | -64.8679 | 0.42214
331 | 14.9928 | -71.6154 | -17.2598 | -63.8088 | 0.42394
332 | 14.9928 | -72.6188 | -17.196 | -62.1929 | 0.42706
333 | 15.0027 | -73.6374 | -17.1118 | -60.832 | 0.43073
334 | 15.0027 | -74.5613 | -17.047 | -59.9999 | 0.43396
335.02 | 15.0077 | -75.615 | -16.7809 | -59.6845 | 0.4472
336.01 | 15.0077 | -76.5581 | -16.6504 | -57.8677 | 0.45398
337 | 15.0125 | -77.5628 | -16.7789 | -57.5415 | 0.44706
338.01 | 15.0173 | -78.6221 | -16.8716 | -56.6801 | 0.44207
339.01 | 15.0221 | -79.6111 | -16.9059 | -54.9856 | 0.44009
340 | 15.0221 | -80.6406 | -16.8555 | -55.3019 | 0.44265
341 | 15.0318 | -81.6353 | -17.0788 | -53.5176 | 0.43093
342 | 15.0314 | -82.7645 | -17.182 | -50.496 | 0.42585
343 | 15.0363 | -83.7498 | -17.3334 | -50.574 | 0.41826
344.01 | 15.0313 | -84.7979 | -16.9295 | -50.0172 | 0.43843
345 | 15.036 | -85.8693 | -17.4195 | -48.7182 | 0.41415
346 | 15.0357 | -86.8848 | -17.6524 | -47.1568 | 0.4032
347 | 15.0406 | -87.905 | -17.7267 | -46.5911 | 0.39954
348 | 15.0354 | -88.9646 | -17.6689 | -45.0893 | 0.40245
349 | 15.0353 | -90.0109 | -18.0534 | -44.5581 | 0.38502
350 | 15.0301 | -90.991 | -18.065 | -43.5257 | 0.38473
351.01 | 15.0199 | -91.9866 | -18.1902 | -41.2114 | 0.37967
352 | 15.0248 | -93.0222 | -18.3571 | -41.2016 | 0.37223
353.01 | 15.0198 | -94.0728 | -18.5055 | -41.0213 | 0.36614
354.01 | 15.0147 | -95.1432 | -18.5928 | -40.5405 | 0.36269
355 | 15.0097 | -96.1791 | -18.8889 | -40.9611 | 0.35073
356.01 | 15.0146 | -97.2794 | -18.8971 | -40.1511 | 0.3502
357.01 | 15.0096 | -98.3253 | -19.265 | -40.7452 | 0.33587
358.01 | 15.0046 | -99.366 | -19.5443 | -40.8714 | 0.32542
359 | 15.0047 | -100.366 | -19.683 | -42.4384 | 0.32027
FREQ | 1.5908
CONICAL | CUTTHETA= | 12
ANGLE | RHC | RPHD | LHC | LPHD | AXIAL
0 | 14.9347 | -136.484 | -17.5644 | -83.8557 | 0.41207
1 | 14.9246 | -137.624 | -17.5236 | -84.7416 | 0.41449
2.01 | 14.9245 | -138.581 | -17.8004 | -83.55 | 0.40149
3 | 14.9095 | -139.581 | -17.9938 | -83.6092 | 0.39333
4 | 14.9044 | -140.647 | -18.2072 | -83.8171 | 0.384
5 | 14.8946 | -141.703 | -18.5362 | -86.2846 | 0.37014
6.01 | 14.8946 | -142.728 | -18.6244 | -87.7135 | 0.3664
7.01 | 14.8846 | -143.619 | -19.0272 | -86.4907 | 0.3502
8 | 14.8747 | -144.695 | -19.3241 | -88.8183 | 0.33881
9 | 14.8647 | -145.7 | -19.4309 | -90.2595 | 0.33505
10.01 | 14.8548 | -146.711 | -19.7677 | -92.7967 | 0.32267
11 | 14.8449 | -147.766 | -20.0768 | -95.3289 | 0.31175
12 | 14.8349 | -148.761 | -20.0534 | -96.1548 | 0.31295
13 | 14.835 | -149.867 | -20.3563 | -98.8306 | 0.30222
14.01 | 14.8201 | -150.836 | -20.2547 | -101.613 | 0.3063
15.01 | 14.8152 | -151.931 | -20.1676 | -104.66 | 0.30957
16.01 | 14.8052 | -152.981 | -20.2401 | -106.093 | 0.30734
17.01 | 14.8003 | -154.001 | -20.1714 | -109.229 | 0.30996
18.01 | 14.7904 | -154.97 | -19.7295 | -112.294 | 0.32651
19.01 | 14.7855 | -156.004 | -19.4607 | -113.913 | 0.33697
20.01 | 14.7756 | -156.963 | -19.042 | -116.679 | 0.35402
21.01 | 14.7656 | -157.943 | -19.1 | -118.036 | 0.35207
22.01 | 14.7557 | -158.952 | -18.6015 | -119.945 | 0.37329
23.01 | 14.7558 | -159.971 | -18.1194 | -121.766 | 0.3946
24 | 14.7507 | -160.981 | -18.1687 | -120.83 | 0.3926
25 | 14.7408 | -161.994 | -17.742 | -122.83 | 0.41285
26 | 14.7458 | -163.083 | -17.3792 | -123.196 | 0.43021
27 | 14.7357 | -164.05 | -16.7115 | -122.88 | 0.46515
28 | 14.7305 | -165.109 | -16.703 | -122.007 | 0.46588
29.01 | 14.7303 | -166.138 | -16.4709 | -121.446 | 0.47851
30 | 14.7252 | -167.176 | -16.046 | -121.322 | 0.50281
31.02 | 14.7199 | -168.171 | -15.9591 | -120.197 | 0.50818
32.01 | 14.7144 | -169.179 | -15.6465 | -117.97 | 0.52715
33 | 14.7092 | -170.259 | -15.5955 | -117.387 | 0.53058
34.01 | 14.709 | -171.183 | -15.3398 | -117.065 | 0.54645
35 | 14.7084 | -172.158 | -15.1816 | -114.813 | 0.55653
36 | 14.703 | -173.173 | -14.9688 | -113.75 | 0.5707
37.01 | 14.708 | -174.129 | -15.1015 | -114.062 | 0.56172
38 | 14.7025 | -175.201 | -15.0773 | -111.563 | 0.56364
39.01 | 14.7023 | -176.188 | -15.1033 | -110.377 | 0.56198
40.01 | 14.702 | -177.189 | -15.0518 | -109.022 | 0.56534
41.01 | 14.7117 | -178.256 | -15.0417 | -107.919 | 0.56536
42.01 | 14.7115 | -179.298 | -15.0514 | -106.84 | 0.56474
43 | 14.7164 | 179.704 | -15.1523 | -104.848 | 0.5579
44.01 | 14.7164 | 178.727 | -15.2955 | -103.92 | 0.54877
45.01 | 14.7163 | 177.63 | -15.2886 | -102.874 | 0.54922
46 | 14.7211 | 176.714 | -15.1932 | -102.631 | 0.55498
47.01 | 14.7261 | 175.726 | -15.276 | -100.552 | 0.5494
48 | 14.7312 | 174.715 | -15.4316 | -100.611 | 0.53932
49.01 | 14.7412 | 173.628 | -15.4701 | -99.5828 | 0.53631
50 | 14.7413 | 172.701 | -15.606 | -98.3854 | 0.52797
51 | 14.7464 | 171.7 | -15.7536 | -98.2998 | 0.51877
52 | 14.7516 | 170.669 | -15.9006 | -98.2052 | 0.50975
53.01 | 14.7616 | 169.637 | -15.8773 | -96.9901 | 0.51054
54 | 14.7667 | 168.621 | -15.99 | -96.8186 | 0.50365
55.01 | 14.7766 | 167.579 | -15.8429 | -95.6788 | 0.51167
56.01 | 14.7817 | 166.533 | -15.8931 | -95.5441 | 0.50843
57 | 14.7917 | 165.491 | -15.7287 | -94.4825 | 0.51755
58 | 14.7919 | 164.545 | -15.8388 | -93.0108 | 0.51102
59 | 14.7967 | 163.528 | -15.5738 | -93.283 | 0.52656
60 | 14.8068 | 162.526 | -15.483 | -92.1828 | 0.53148
61.02 | 14.8069 | 161.609 | -15.415 | -90.9904 | 0.53565
62.01 | 14.8169 | 160.577 | -15.2119 | -90.2127 | 0.54771
63.01 | 14.8222 | 159.69 | -15.1062 | -88.0111 | 0.55408
64.01 | 14.8175 | 158.637 | -15.0512 | -85.8534 | 0.55791
65 | 14.8229 | 157.66 | -14.9805 | -83.6001 | 0.56212
66.01 | 14.8283 | 156.583 | -14.9623 | -81.1783 | 0.56294
67.01 | 14.8337 | 155.505 | -14.7615 | -79.4846 | 0.57576
68 | 14.8394 | 154.61 | -14.8666 | -76.0564 | 0.56846
69 | 14.8396 | 153.493 | -14.689 | -75.5485 | 0.5802
70 | 14.8452 | 152.477 | -14.5645 | -73.2892 | 0.5882
71 | 14.8509 | 151.472 | -14.5336 | -70.2499 | 0.58991
72 | 14.8511 | 150.566 | -14.3002 | -70.0031 | 0.60598
73.01 | 14.8568 | 149.451 | -14.2173 | -67.2345 | 0.61139
74.01 | 14.8522 | 148.528 | -14.3193 | -65.633 | 0.60456
75.01 | 14.858 | 147.684 | -14.1718 | -62.6811 | 0.61452
76.01 | 14.8634 | 146.701 | -14.2406 | -60.8515 | 0.60929
77 | 14.8639 | 145.663 | -14.1728 | -58.5165 | 0.61403
78.01 | 14.8692 | 144.556 | -14.1872 | -56.9134 | 0.61264
79.01 | 14.8698 | 143.683 | -14.0736 | -54.3742 | 0.62067
80 | 14.8699 | 142.617 | -14.1965 | -52.7431 | 0.61193
81.01 | 14.87 | 141.6 | -14.2916 | -51.2704 | 0.60526
82 | 14.8653 | 140.648 | -14.2305 | -49.654 | 0.60986
83.02 | 14.8654 | 139.772 | -14.3185 | -46.5657 | 0.6037
84.01 | 14.8655 | 138.85 | -14.3486 | -45.3367 | 0.60161
85.02 | 14.8655 | 137.869 | -14.37 | -43.2879 | 0.60012
86 | 14.8655 | 136.741 | -14.3714 | -42.6802 | 0.60003
87 | 14.8555 | 135.935 | -14.3602 | -40.0212 | 0.6015
88.01 | 14.8554 | 134.902 | -14.3355 | -39.188 | 0.60322
89.01 | 14.8502 | 133.9 | -14.4309 | -37.342 | 0.59698
90.01 | 14.845 | 132.928 | -14.5227 | -35.9892 | 0.59106
91.01 | 14.8449 | 132.014 | -14.4724 | -35.3262 | 0.59449
92.01 | 14.8348 | 131.012 | -14.415 | -34.4913 | 0.59913
93 | 14.8296 | 130.108 | -14.4834 | -33.316 | 0.59479
94.01 | 14.8242 | 129.162 | -14.4746 | -30.9142 | 0.59576
95.01 | 14.8189 | 128.363 | -14.5046 | -29.4597 | 0.59407
96.01 | 14.8088 | 127.37 | -14.4025 | -28.7162 | 0.60181
97 | 14.7983 | 126.417 | -14.534 | -26.8791 | 0.59347
98.01 | 14.7929 | 125.439 | -14.4803 | -25.0886 | 0.59752
99 | 14.7876 | 124.471 | -14.4071 | -23.3316 | 0.60296
100.01 | 14.7773 | 123.463 | -14.228 | -22.4318 | 0.61625
101.01 | 14.7669 | 122.574 | -14.3457 | -21.0831 | 0.60868
102.01 | 14.7616 | 121.464 | -14.3602 | -20.7135 | 0.60804
103.01 | 14.7511 | 120.5 | -14.386 | -18.8226 | 0.60697
104 | 14.7505 | 119.525 | -14.3204 | -16.5271 | 0.61162
105.01 | 14.7402 | 118.584 | -14.535 | -16.1349 | 0.59738
106.01 | 14.7298 | 117.564 | -14.5528 | -14.5602 | 0.59688
107 | 14.7292 | 116.599 | -14.4579 | -12.4728 | 0.60348
108.01 | 14.719 | 115.772 | -14.666 | -11.8819 | 0.58988
109.01 | 14.7136 | 114.72 | -14.788 | -9.8613 | 0.58201
110 | 14.708 | 113.898 | -14.8078 | -7.2241 | 0.58105
111 | 14.6976 | 112.922 | -14.7113 | -5.5374 | 0.58826
112.01 | 14.6871 | 111.969 | -14.866 | -2.5711 | 0.57856
113 | 14.6867 | 110.898 | -14.7347 | -1.1275 | 0.58741
114 | 14.6764 | 109.929 | -14.886 | 1.7571 | 0.57794
115.02 | 14.6764 | 108.959 | -15.1693 | 4.4463 | 0.55938
116 | 14.6613 | 107.821 | -15.3133 | 6.2935 | 0.55114
117 | 14.661 | 106.957 | -15.2748 | 9.6835 | 0.5536
118.01 | 14.6612 | 105.833 | -15.5254 | 12.6314 | 0.53784
119.01 | 14.6514 | 104.861 | -15.8468 | 13.7553 | 0.51887
120.01 | 14.6517 | 103.807 | -16.0907 | 17.22 | 0.50448
121.01 | 14.6418 | 102.715 | -16.1777 | 18.4604 | 0.50002
122 | 14.642 | 101.952 | -16.2365 | 22.4035 | 0.49664
123 | 14.6373 | 100.912 | -16.2703 | 27.3592 | 0.49497
124.01 | 14.6426 | 99.9719 | -16.4697 | 28.0652 | 0.48344
125 | 14.6477 | 98.8544 | -16.3091 | 30.3275 | 0.49217
126.01 | 14.6482 | 97.8435 | -16.5682 | 32.6174 | 0.47768
127.01 | 14.6634 | 96.8384 | -16.7496 | 33.5849 | 0.46698
128 | 14.659 | 95.8023 | -16.9519 | 37.5473 | 0.45646
129 | 14.6642 | 94.5423 | -17.0875 | 38.3907 | 0.44912
130.01 | 14.6746 | 93.7001 | -16.812 | 42.5041 | 0.46304
131.02 | 14.685 | 92.5972 | -17.3616 | 44.5361 | 0.43412
132.01 | 14.6955 | 91.4482 | -17.5925 | 48.7133 | 0.42221
133 | 14.7008 | 90.474 | -17.7416 | 50.9852 | 0.41477
134 | 14.7112 | 89.4647 | -17.7428 | 54.6536 | 0.41422
135 | 14.7213 | 88.7016 | -18.0695 | 57.2915 | 0.39846
136 | 14.7265 | 87.6369 | -17.9937 | 58.2621 | 0.40171
137.01 | 14.7368 | 86.6274 | -17.7847 | 60.8327 | 0.41101
138.01 | 14.7466 | 85.5285 | -18.2222 | 59.2565 | 0.39037
139 | 14.7618 | 84.6145 | -18.1879 | 61.5798 | 0.39123
140.01 | 14.7718 | 83.6045 | -18.1779 | 60.5701 | 0.39123
141.01 | 14.7871 | 82.5266 | -18.2142 | 64.5957 | 0.38891
142 | 14.7922 | 81.5472 | -18.0752 | 65.7371 | 0.39496
143.01 | 14.8074 | 80.4782 | -17.932 | 67.143 | 0.40082
144.01 | 14.8223 | 79.479 | -18.176 | 67.1067 | 0.38905
145.01 | 14.8323 | 78.431 | -18.2766 | 70.0363 | 0.38412
146 | 14.8475 | 77.2022 | -18.0887 | 71.653 | 0.39184
147.01 | 14.8624 | 76.1642 | -18.3368 | 74.5645 | 0.38015
148.01 | 14.8724 | 75.2202 | -18.33 | 75.6764 | 0.38001
149 | 14.8821 | 74.1976 | -18.742 | 80.2047 | 0.36199
150.01 | 14.8921 | 73.2488 | -18.6758 | 82.1016 | 0.36434
151 | 14.9019 | 72.4588 | -19.1371 | 82.3202 | 0.3451
152 | 14.9119 | 71.3945 | -19.0776 | 82.9815 | 0.34708
153 | 14.9169 | 70.3718 | -18.6486 | 86.5493 | 0.36445
154.01 | 14.9267 | 69.2863 | -19.1189 | 86.1486 | 0.34484
155 | 14.9365 | 68.2271 | -19.4155 | 89.5881 | 0.33289
156 | 14.9413 | 67.1825 | -19.5464 | 90.9087 | 0.32772
157.01 | 14.9511 | 65.9184 | -19.7072 | 95.2951 | 0.32135
158 | 14.966 | 64.7535 | -19.8226 | 96.2143 | 0.31657
159.01 | 14.9606 | 63.7534 | -20.2344 | 101.138 | 0.30209
160.01 | 14.9655 | 62.6586 | -20.2061 | 103.244 | 0.30291
161 | 14.9756 | 61.588 | -20.4769 | 99.9238 | 0.29327
162 | 14.9803 | 60.5243 | -19.9017 | 105.886 | 0.31318
163 | 14.9897 | 59.5359 | -18.9399 | 114.612 | 0.34948
164.01 | 14.9948 | 58.4133 | -20.0458 | 114.841 | 0.30751
165 | 14.9994 | 57.6476 | -19.7613 | 121.481 | 0.31758
166.01 | 14.9994 | 56.4577 | -19.6134 | 120.765 | 0.32304
167 | 15.0044 | 55.7307 | -20.3774 | 123.881 | 0.29566
168 | 15.0044 | 54.6495 | -20.8443 | 125.907 | 0.28019
169.01 | 15.0042 | 53.5587 | -20.5723 | 129.542 | 0.28911
170 | 15.0093 | 52.633 | -21.1431 | 129.816 | 0.27056
171 | 15.0044 | 51.6575 | -21.3596 | 130.739 | 0.26404
172 | 15.0145 | 50.5164 | -22.0735 | 133.421 | 0.24293
173 | 15.0044 | 49.2505 | -21.9807 | 136.919 | 0.24582
174.01 | 15.0045 | 48.0696 | -22.1974 | 140.461 | 0.23976
175.01 | 15.0096 | 47.0841 | -22.6755 | 142.145 | 0.22679
176.01 | 15.0044 | 45.9836 | -21.8709 | 142.907 | 0.24895
177 | 14.9996 | 44.9633 | -22.473 | 144.877 | 0.2324
178.01 | 15.0047 | 43.898 | -23.0209 | 147.156 | 0.21807
179 | 14.9946 | 43.0129 | -22.6285 | 145.661 | 0.22841
180 | 14.9948 | 42.0032 | -23.7013 | 146.347 | 0.20186
181.02 | 14.9898 | 41.3278 | -23.777 | 148.769 | 0.20023
182.01 | 14.9849 | 40.2633 | -24.5024 | 146.008 | 0.18429
183.01 | 14.98 | 39.2282 | -25.1301 | 149.704 | 0.17154
184.02 | 14.975 | 38.1836 | -25.9975 | 146.964 | 0.15532
185.02 | 14.9651 | 37.1543 | -28.2105 | 141.568 | 0.12052
186 | 14.9651 | 36.1494 | -28.9823 | 141.936 | 0.11027
187 | 14.9551 | 35.1798 | -28.3554 | 130.013 | 0.11867
188.02 | 14.9552 | 33.9398 | -29.7942 | 129.647 | 0.10055
189 | 14.9502 | 32.985 | -30.5266 | 122.984 | 0.092472
190.01 | 14.9351 | 31.7602 | -28.5993 | 116.8 | 0.11565
191.01 | 14.9351 | 30.7856 | -28.6736 | 105.617 | 0.11466
192 | 14.9251 | 29.7161 | -27.7968 | 96.5271 | 0.12698
193 | 14.9151 | 28.7612 | -27.3407 | 96.8486 | 0.13399
194 | 14.9102 | 27.747 | -26.2686 | 85.9107 | 0.15168
195.01 | 14.9002 | 27.1226 | -25.3309 | 80.8809 | 0.16916
196.02 | 14.8902 | 26.2323 | -25.9784 | 76.7227 | 0.15719
197.02 | 14.8901 | 25.2087 | -23.8097 | 78.7119 | 0.20178
198.01 | 14.8802 | 24.1893 | -23.2975 | 73.389 | 0.21428
199.01 | 14.8803 | 23.1751 | -22.6406 | 69.3553 | 0.23111
200 | 14.8702 | 22.1605 | -22.2816 | 70.586 | 0.24115
201 | 14.8653 | 20.9954 | -22.3952 | 65.4394 | 0.23815
202.01 | 14.8553 | 20.0521 | -21.2293 | 65.873 | 0.27268
203.02 | 14.8553 | 18.9435 | -20.4094 | 64.4447 | 0.29968
204 | 14.8503 | 17.8991 | -20.1215 | 62.6702 | 0.30996
205 | 14.85 | 16.656 | -19.2582 | 66.6565 | 0.34237
206 | 14.835 | 15.6817 | -19.0245 | 64.9107 | 0.35231
207 | 14.8297 | 14.6823 | -18.6669 | 67.8756 | 0.36735
208 | 14.8146 | 13.6138 | -18.1541 | 67.4965 | 0.39037
209 | 14.8092 | 12.8149 | -17.522 | 71.2164 | 0.42012
210.01 | 14.8042 | 11.7658 | -17.3657 | 69.2388 | 0.428
211.01 | 14.8041 | 11.076 | -17.2623 | 68.9801 | 0.43312
212 | 14.7988 | 10.0612 | -17.034 | 70.4062 | 0.44493
213.01 | 14.7986 | 8.9471 | -16.654 | 70.6782 | 0.46486
214 | 14.7985 | 8.0454 | -16.8784 | 71.825 | 0.453
215 | 14.7883 | 7.0211 | -16.6051 | 71.7025 | 0.46804
216.01 | 14.7882 | 6.0915 | -16.4034 | 71.3931 | 0.47904
217.01 | 14.7829 | 5.0663 | -16.207 | 72.2448 | 0.4903
218 | 14.7828 | 3.9496 | -16.3137 | 73.3813 | 0.48433
219.01 | 14.7825 | 2.6603 | -15.9634 | 72.9385 | 0.50428
220 | 14.7871 | 1.6151 | -15.6485 | 73.768 | 0.52263
221.01 | 14.7819 | 0.90453 | -15.511 | 74.4858 | 0.53129
222 | 14.7815 | -0.31193 | -15.2879 | 75.8744 | 0.54515
223 | 14.7812 | -1.3115 | -15.0106 | 75.3167 | 0.56286
224 | 14.7861 | -2.3023 | -14.9034 | 75.5175 | 0.56954
225.01 | 14.7856 | -3.0689 | -14.5815 | 77.1765 | 0.5911
226.02 | 14.7903 | -4.0998 | -14.4253 | 77.2815 | 0.6015
227.01 | 14.795 | -5.0033 | -14.1218 | 75.7379 | 0.62257
228.02 | 14.7998 | -5.9643 | -13.9719 | 75.8485 | 0.63307
229.01 | 14.8044 | -6.9952 | -13.7406 | 75.9202 | 0.64983
230.01 | 14.8144 | -7.7602 | -13.7507 | 75.1386 | 0.64832
231.01 | 14.8242 | -8.7475 | -13.6288 | 76.0006 | 0.65675
232.01 | 14.824 | -9.7374 | -13.4705 | 75.1057 | 0.66886
233.01 | 14.8342 | -10.845 | -13.6591 | 75.6402 | 0.65371
234.01 | 14.8391 | -11.7763 | -13.6211 | 75.5985 | 0.65621
235 | 14.8488 | -12.7262 | -13.4128 | 74.7078 | 0.67139
236.01 | 14.8488 | -14.0362 | -13.4128 | 73.3978 | 0.67139
237 | 14.8586 | -15.0487 | -13.2549 | 74.1107 | 0.68296
238 | 14.8635 | -16.0724 | -13.1512 | 72.2649 | 0.69078
239 | 14.8733 | -17.085 | -13.0311 | 72.9149 | 0.69962
240 | 14.8782 | -18.0563 | -12.9877 | 72.7606 | 0.70273
241.01 | 14.8828 | -18.9177 | -12.7581 | 72.6751 | 0.72119
242 | 14.8876 | -19.8392 | -12.6042 | 72.5097 | 0.73369
243.01 | 14.8975 | -20.717 | -12.5277 | 73.1701 | 0.73934
244.01 | 14.9026 | -21.6034 | -12.5317 | 73.0675 | 0.73857
245 | 14.9128 | -22.576 | -12.6062 | 73.7181 | 0.73139
246 | 14.9234 | -23.8133 | -12.8747 | 74.3214 | 0.70824
247.01 | 14.9187 | -24.537 | -12.9666 | 76.1706 | 0.70115
248.01 | 14.9236 | -25.6262 | -12.7592 | 77.2832 | 0.71771
249 | 14.9239 | -26.5235 | -12.8265 | 78.149 | 0.71214
250 | 14.9247 | -27.5049 | -13.1578 | 79.4939 | 0.6854
251.02 | 14.9298 | -28.4587 | -12.9991 | 80.8293 | 0.69764
252 | 14.9355 | -29.4363 | -13.1274 | 82.8453 | 0.68695
253.02 | 14.9363 | -30.4094 | -13.2695 | 85.9939 | 0.67572
254.01 | 14.9369 | -31.4234 | -13.1317 | 88.3152 | 0.6865
255.01 | 14.9423 | -32.5064 | -12.9983 | 89.6265 | 0.69671
256.01 | 14.9433 | -33.5481 | -13.092 | 93.0181 | 0.68914
257 | 14.9389 | -34.6102 | -12.9863 | 94.5315 | 0.69794
258 | 14.9398 | -35.597 | -12.9014 | 97.3961 | 0.70473
259 | 14.9358 | -36.5761 | -12.9889 | 100.429 | 0.69798
260.01 | 14.9416 | -37.6057 | -12.952 | 102.89 | 0.70048
261.01 | 14.9372 | -38.6076 | -12.7162 | 103.782 | 0.72015
262.01 | 14.9282 | -39.6274 | -12.5496 | 106.543 | 0.73487
263.01 | 14.9294 | -40.5704 | -12.4023 | 109.918 | 0.74735
264.01 | 14.9202 | -41.6172 | -12.4049 | 112.052 | 0.74793
265.02 | 14.9209 | -42.6481 | -12.3915 | 114.506 | 0.74902
266 | 14.9115 | -43.5807 | -12.2968 | 115.955 | 0.75806
267 | 14.9123 | -44.565 | -12.2558 | 118.916 | 0.76159
268 | 14.9029 | -45.6172 | -12.1249 | 120.113 | 0.774
269.01 | 14.8936 | -46.599 | -12.0563 | 123.804 | 0.78099
270.01 | 14.8989 | -47.5987 | -12.0012 | 125.65 | 0.78548
271 | 14.8795 | -48.7083 | -11.8416 | 127.395 | 0.80187
272.01 | 14.8791 | -49.7104 | -12.0817 | 130.067 | 0.78001
273 | 14.8743 | -50.6907 | -11.9703 | 131.395 | 0.79053
274.01 | 14.8594 | -51.7285 | -11.8429 | 133.677 | 0.80359
275 | 14.8541 | -52.7579 | -11.9071 | 135.421 | 0.79816
276.01 | 14.8483 | -53.7151 | -12.1968 | 136.56 | 0.77245
277 | 14.8429 | -54.7037 | -12.2014 | 139.132 | 0.77253
278 | 14.8374 | -55.7076 | -12.1777 | 141.567 | 0.77514
279 | 14.8215 | -56.6932 | -12.356 | 144.306 | 0.76076
280 | 14.8057 | -57.7117 | -12.5857 | 145.866 | 0.74223
281.02 | 14.7949 | -58.7678 | -12.6104 | 148.222 | 0.74104
282 | 14.784 | -59.6879 | -12.9192 | 150.271 | 0.71603
283 | 14.7732 | -60.7051 | -12.9045 | 152.567 | 0.71813
284 | 14.7723 | -61.6458 | -13.1583 | 154.891 | 0.69751
285.01 | 14.7666 | -62.6461 | -13.2962 | 156.806 | 0.68696
286 | 14.751 | -63.5771 | -13.4749 | 158.493 | 0.67417
287 | 14.7453 | -64.5683 | -13.6278 | 160.215 | 0.66283
288.01 | 14.7494 | -65.5562 | -13.8852 | 163.621 | 0.64315
289 | 14.7339 | -66.4678 | -13.9994 | 165.652 | 0.63588
290 | 14.7382 | -67.4193 | -14.0027 | 168.016 | 0.63532
291.01 | 14.7278 | -68.2579 | -14.2614 | 170.481 | 0.6174
292 | 14.7274 | -69.2669 | -14.5249 | 172.826 | 0.59897
293 | 14.727 | -70.1606 | -14.7024 | 175.668 | 0.58686
294 | 14.7219 | -71.0588 | -14.9455 | 177.334 | 0.57099
295.02 | 14.7316 | -72.0654 | -14.8476 | 178.677 | 0.57683
296.01 | 14.7315 | -72.9397 | -15.1195 | -178.524 | 0.55904
297 | 14.7263 | -73.8799 | -15.3733 | -174.501 | 0.54326
298 | 14.7312 | -74.7607 | -15.2537 | -174.183 | 0.55049
299.01 | 14.7415 | -75.7051 | -15.7688 | -171.249 | 0.51816
300 | 14.7415 | -76.6521 | -15.8202 | -169.995 | 0.51509
301 | 14.7567 | -77.6181 | -16.0468 | -169.909 | 0.50095
302 | 14.7617 | -78.5709 | -16.0997 | -167.418 | 0.49761
303.01 | 14.7669 | -79.4987 | -16.2545 | -164.797 | 0.48852
304 | 14.7723 | -80.5244 | -16.7005 | -164.329 | 0.46378
305 | 14.7776 | -81.3917 | -16.9277 | -161.178 | 0.45153
306.01 | 14.7926 | -82.3626 | -16.8766 | -160.903 | 0.4534
307.02 | 14.8029 | -83.3638 | -17.2407 | -158.679 | 0.43426
308.01 | 14.8131 | -84.2401 | -17.3238 | -156.613 | 0.42962
309.02 | 14.8185 | -85.2168 | -17.4879 | -152.882 | 0.42132
310 | 14.8285 | -86.1367 | -17.5942 | -153.485 | 0.41571
311 | 14.8388 | -87.0426 | -17.6725 | -151.086 | 0.41149
312.01 | 14.849 | -88.0237 | -17.6379 | -149.014 | 0.41265
313 | 14.8542 | -88.9887 | -17.8328 | -147.586 | 0.40325
314 | 14.8645 | -90.0294 | -17.8604 | -145.06 | 0.40149
315 | 14.8797 | -90.9894 | -17.9306 | -143.837 | 0.39756
316 | 14.88 | -91.9848 | -17.9385 | -141.076 | 0.39719
317.01 | 14.8902 | -92.9904 | -17.805 | -138.941 | 0.40286
318 | 14.9055 | -94.0098 | -17.9576 | -136.777 | 0.39515
319 | 14.9009 | -95.0598 | -17.802 | -132.384 | 0.40251
320.01 | 14.9163 | -95.9755 | -17.4014 | -129.67 | 0.42077
321.01 | 14.9214 | -96.9158 | -17.2589 | -129.528 | 0.42748
322 | 14.9219 | -97.977 | -16.6469 | -127.254 | 0.45868
323 | 14.9368 | -98.9708 | -16.899 | -127.687 | 0.44478
324.01 | 14.9372 | -99.9149 | -16.7521 | -124.885 | 0.45235
325.01 | 14.9475 | -100.975 | -16.4882 | -123.553 | 0.46576
326.01 | 14.9527 | -101.919 | -16.3638 | -123.182 | 0.4722
327.01 | 14.9628 | -102.912 | -16.5509 | -120.491 | 0.4616
328 | 14.9731 | -103.916 | -16.2572 | -119.207 | 0.47691
329 | 14.9683 | -104.945 | -16.1287 | -118.887 | 0.48429
330 | 14.9784 | -106.008 | -16.2083 | -117.312 | 0.47932
331 | 14.9835 | -106.947 | -16.0662 | -116.621 | 0.48694
332 | 14.9836 | -107.961 | -16.1113 | -115.691 | 0.48441
333 | 14.9939 | -108.979 | -15.7926 | -114.001 | 0.50193
334 | 14.9939 | -109.933 | -15.8031 | -114.093 | 0.50132
335.02 | 14.9939 | -110.911 | -15.822 | -112.647 | 0.50023
336.01 | 14.9939 | -111.909 | -15.8254 | -111.215 | 0.50004
337 | 14.9939 | -112.943 | -15.817 | -110.34 | 0.50052
338.01 | 15.0087 | -113.961 | -15.9606 | -109.541 | 0.49146
339.01 | 14.9987 | -114.944 | -15.9305 | -107.894 | 0.49374
340 | 14.9987 | -115.933 | -15.8939 | -107.144 | 0.49583
341 | 15.0035 | -116.996 | -15.9805 | -105.054 | 0.49064
342 | 14.9935 | -118.025 | -15.9792 | -105.738 | 0.49128
343 | 14.9934 | -119.008 | -15.8716 | -103.821 | 0.49741
344.01 | 14.993 | -120.072 | -16.128 | -102.353 | 0.48296
345 | 14.9978 | -121.105 | -16.139 | -100.106 | 0.48208
346 | 14.9925 | -122.124 | -16.1427 | -98.0067 | 0.48216
347 | 14.9874 | -123.159 | -16.3019 | -98.38 | 0.47368
348 | 14.9822 | -124.213 | -16.338 | -97.0871 | 0.472
349 | 14.9818 | -125.242 | -16.4441 | -94.3404 | 0.46629
350 | 14.9715 | -126.277 | -16.6353 | -92.616 | 0.45668
351.01 | 14.9712 | -127.214 | -16.2757 | -90.212 | 0.476
352 | 14.956 | -128.234 | -16.3333 | -89.6248 | 0.47368
353.01 | 14.9558 | -129.3 | -16.6401 | -89.2738 | 0.45725
354.01 | 14.9457 | -130.354 | -16.4454 | -88.7653 | 0.46816
355 | 14.9455 | -131.291 | -16.7437 | -88.1619 | 0.45236
356.01 | 14.9354 | -132.37 | -16.6741 | -88.6862 | 0.45653
357.01 | 14.9252 | -133.471 | -16.8746 | -87.4503 | 0.44663
358.01 | 14.9348 | -134.506 | -16.7523 | -84.3924 | 0.45247
359 | 14.9197 | -135.534 | -17.4015 | -83.738 | 0.4206
FREQ | 1.1644
CONICAL | CUTTHETA= | 14.3
ANGLE | RHC | RPHD | LHC | LPHD | AXIAL
0 | 12.4453 | -41.3231 | -8.4633 | 47.2001 | 1.5689
1 | 12.393 | -42.245 | -8.2508 | 47.755 | 1.6177
2.01 | 12.3414 | -43.2888 | -8.1093 | 48.8148 | 1.6543
3 | 12.3001 | -44.4133 | -7.9667 | 49.7097 | 1.69
4 | 12.2484 | -45.4838 | -7.7898 | 50.5486 | 1.7353
5 | 12.1972 | -46.5298 | -7.6468 | 51.3484 | 1.7748
6.01 | 12.1613 | -47.6347 | -7.498 | 52.3491 | 1.8132
7.01 | 12.1211 | -48.6612 | -7.4059 | 53.0995 | 1.8413
8 | 12.0856 | -49.7771 | -7.2576 | 53.9541 | 1.8809
9 | 12.0557 | -50.8917 | -7.1062 | 55.0567 | 1.9209
10.01 | 12.0221 | -52.0083 | -7.0144 | 56.5143 | 1.9491
11 | 12.0036 | -53.1163 | -6.9149 | 57.6434 | 1.976
12 | 11.9845 | -54.1865 | -6.7439 | 58.5815 | 2.0201
13 | 11.9768 | -55.3322 | -6.5678 | 60.011 | 2.0637
14.01 | 11.9646 | -56.4022 | -6.4482 | 61.3128 | 2.0956
15.01 | 11.9584 | -57.4688 | -6.3179 | 62.8818 | 2.1291
16.01 | 11.9523 | -58.5508 | -6.1571 | 64.2838 | 2.1708
17.01 | 11.9571 | -59.5894 | -6.0134 | 65.8108 | 2.2062
18.01 | 11.9623 | -60.6463 | -5.8648 | 67.2801 | 2.2433
19.01 | 11.9726 | -61.6671 | -5.7404 | 68.599 | 2.2733
20.01 | 11.9888 | -62.689 | -5.5816 | 70.0876 | 2.3114
21.01 | 12.0002 | -63.6326 | -5.4727 | 71.5984 | 2.3378
22.01 | 12.0222 | -64.7471 | -5.3585 | 73.011 | 2.3631
23.01 | 12.0343 | -65.7051 | -5.2356 | 74.4911 | 2.3938
24 | 12.0667 | -66.7246 | -5.0891 | 75.9251 | 2.4259
25 | 12.0887 | -67.6854 | -5.0315 | 77.3868 | 2.4359
26 | 12.1214 | -68.7096 | -4.8629 | 78.7502 | 2.4749
27 | 12.1534 | -69.6364 | -4.7664 | 80.1594 | 2.4936
28 | 12.1855 | -70.6099 | -4.6612 | 81.5399 | 2.5149
29.01 | 12.2267 | -71.532 | -4.6128 | 82.9687 | 2.5171
30 | 12.2577 | -72.4567 | -4.5618 | 84.4147 | 2.5229
31.02 | 12.2943 | -73.3144 | -4.4643 | 86.0861 | 2.541
32.01 | 12.3338 | -74.2397 | -4.4448 | 87.4609 | 2.535
33 | 12.3775 | -75.1014 | -4.4524 | 89.1337 | 2.5199
34.01 | 12.4108 | -75.9965 | -4.4454 | 90.597 | 2.5122
35 | 12.4539 | -76.8423 | -4.4183 | 92.2859 | 2.5075
36 | 12.4894 | -77.7224 | -4.4807 | 93.7373 | 2.479
37.01 | 12.5347 | -78.6057 | -4.5207 | 95.3397 | 2.4544
38 | 12.5697 | -79.4823 | -4.553 | 96.8536 | 2.4352
39.01 | 12.6072 | -80.3832 | -4.6742 | 98.3968 | 2.3906
40.01 | 12.6502 | -81.2168 | -4.7404 | 99.7648 | 2.3604
41.01 | 12.6817 | -82.0871 | -4.8819 | 100.883 | 2.3133
42.01 | 12.7274 | -82.975 | -5.0396 | 102.051 | 2.2591
43 | 12.7574 | -83.8339 | -5.243 | 103.459 | 2.1985
44.01 | 12.7932 | -84.6996 | -5.4098 | 104.271 | 2.1473
45.01 | 12.8223 | -85.5987 | -5.7019 | 105.289 | 2.0686
46 | 12.8528 | -86.3993 | -5.9265 | 105.967 | 2.0082
47.01 | 12.8924 | -87.3082 | -6.2314 | 106.731 | 1.9295
48 | 12.9178 | -88.1716 | -6.5275 | 107.241 | 1.8588
49.01 | 12.949 | -89.0067 | -6.7875 | 107.609 | 1.7971
50 | 12.975 | -89.9307 | -7.1182 | 107.84 | 1.7243
51 | 13.0057 | -90.807 | -7.5105 | 108.235 | 1.6418
52 | 13.0332 | -91.7048 | -7.7973 | 107.848 | 1.5832
53.01 | 13.06 | -92.5907 | -8.2122 | 107.614 | 1.5043
54 | 13.0778 | -93.535 | -8.5526 | 106.994 | 1.4432
55.01 | 13.1004 | -94.4601 | -8.9622 | 106.572 | 1.3728
56.01 | 13.1185 | -95.3459 | -9.3588 | 105.71 | 1.3086
57 | 13.1322 | -96.2265 | -9.7275 | 104.497 | 1.252
58 | 13.1459 | -97.1724 | -10.125 | 102.981 | 1.1939
59 | 13.1597 | -98.0825 | -10.5381 | 101.514 | 1.1365
60 | 13.1688 | -98.9419 | -10.9092 | 99.7146 | 1.0877
61.02 | 13.1827 | -99.752 | -11.3779 | 97.8845 | 1.0288
62.01 | 13.1872 | -100.78 | -11.7115 | 95.3812 | 0.98942
63.01 | 13.1964 | -101.679 | -12.1361 | 93.04 | 0.94111
64.01 | 13.1956 | -102.521 | -12.5839 | 90.6935 | 0.89383
65 | 13.2 | -103.471 | -12.9187 | 88.7292 | 0.85954
66.01 | 13.1944 | -104.318 | -13.3009 | 85.8528 | 0.82301
67.01 | 13.1889 | -105.354 | -13.6876 | 82.6008 | 0.78762
68 | 13.1733 | -106.262 | -14.0622 | 80.7579 | 0.75569
69 | 13.1577 | -107.206 | -14.462 | 77.9608 | 0.72295
70 | 13.1421 | -108.13 | -14.8693 | 75.0101 | 0.69104
71 | 13.1214 | -109.133 | -15.4194 | 72.0678 | 0.65014
72 | 13.091 | -110.067 | -15.7186 | 68.1423 | 0.63031
73.01 | 13.0651 | -110.895 | -16.4398 | 64.6245 | 0.58178
74.01 | 13.0296 | -111.958 | -16.8811 | 60.1997 | 0.55521
75.01 | 12.9989 | -112.834 | -17.4992 | 56.5642 | 0.51888
76.01 | 12.9634 | -113.912 | -17.9016 | 50.8998 | 0.49741
77 | 12.9227 | -114.909 | -18.4337 | 44.5165 | 0.47004
78.01 | 12.882 | -116.006 | -18.8516 | 36.7361 | 0.45005
79.01 | 12.8315 | -117.058 | -18.823 | 29.7581 | 0.45417
80 | 12.7857 | -118.035 | -18.68 | 20.9349 | 0.46415
81.01 | 12.7351 | -119.072 | -18.4354 | 14.3663 | 0.48021
82 | 12.6843 | -120.129 | -17.8814 | 6.9236 | 0.51486
83.02 | 12.6286 | -121.206 | -17.4017 | 2.047 | 0.54762
84.01 | 12.5778 | -122.289 | -16.7069 | -2.069 | 0.59673
85.02 | 12.5171 | -123.357 | -16.262 | -5.0016 | 0.63253
86 | 12.4615 | -124.56 | -15.7212 | -7.2845 | 0.67753
87 | 12.4058 | -125.744 | -15.2488 | -9.3058 | 0.72005
88.01 | 12.3499 | -126.954 | -14.7277 | -11.5033 | 0.76957
89.01 | 12.2943 | -128.171 | -14.1933 | -12.1884 | 0.82374
90.01 | 12.2436 | -129.391 | -13.7754 | -13.4008 | 0.86947
91.01 | 12.1878 | -130.51 | -13.2806 | -14.1575 | 0.92648
92.01 | 12.1377 | -131.478 | -12.9648 | -13.6293 | 0.96642
93 | 12.0927 | -132.934 | -12.7417 | -14.0419 | 0.99678
94.01 | 12.0478 | -133.901 | -12.5686 | -13.8569 | 1.0222
95.01 | 11.9981 | -135.164 | -12.3488 | -13.5996 | 1.0545
96.01 | 11.9585 | -136.486 | -12.1624 | -13.3183 | 1.0823
97 | 11.9246 | -137.694 | -12.1933 | -12.6213 | 1.0827
98.01 | 11.9055 | -138.96 | -12.065 | -11.994 | 1.1013
99 | 11.8766 | -140.155 | -11.9952 | -11.068 | 1.1139
100.01 | 11.8625 | -141.713 | -11.9241 | -11.0939 | 1.1249
101.01 | 11.844 | -142.746 | -11.8951 | -9.682 | 1.1311
102.01 | 11.8301 | -144.118 | -11.8346 | -9.4292 | 1.1409
103.01 | 11.8364 | -145.284 | -11.8033 | -8.6155 | 1.1442
104 | 11.8325 | -146.5 | -11.7262 | -8.2047 | 1.1549
105.01 | 11.8385 | -147.312 | -11.6258 | -7.4776 | 1.1676
106.01 | 11.8549 | -148.377 | -11.5592 | -6.6346 | 1.1744
107 | 11.8662 | -149.623 | -11.6079 | -5.7521 | 1.1663
108.01 | 11.8875 | -150.339 | -11.622 | -4.4375 | 1.1615
109.01 | 11.9033 | -151.334 | -11.6695 | -3.9089 | 1.153
110 | 11.9246 | -152.314 | -11.6819 | -2.6326 | 1.1486
111 | 11.9605 | -153.217 | -11.7385 | -1.4371 | 1.1363
112.01 | 11.9862 | -154.123 | -11.7316 | -1.0262 | 1.1339
113 | 12.0221 | -155.136 | -11.7697 | 0.11687 | 1.1242
114 | 12.0525 | -156 | -11.8358 | 0.66777 | 1.1118
115.02 | 12.0929 | -156.849 | -11.9008 | 1.4856 | 1.0983
116 | 12.1379 | -157.883 | -12.0002 | 1.4467 | 1.0802
117 | 12.1783 | -158.591 | -12.0638 | 2.6378 | 1.0673
118.01 | 12.2233 | -159.349 | -12.1781 | 3.3468 | 1.0479
119.01 | 12.2634 | -160.158 | -12.1603 | 3.0134 | 1.0452
120.01 | 12.303 | -160.902 | -12.3324 | 3.0804 | 1.0199
121.01 | 12.3432 | -161.648 | -12.3474 | 3.6499 | 1.0135
122 | 12.3779 | -162.056 | -12.4156 | 3.5984 | 1.0015
123 | 12.4228 | -162.847 | -12.4968 | 3.7691 | 0.98703
124.01 | 12.4672 | -163.511 | -12.7685 | 4.2804 | 0.95169
125 | 12.5072 | -164.268 | -12.7513 | 4.2365 | 0.94918
126.01 | 12.5473 | -165.074 | -12.7529 | 4.87 | 0.94462
127.01 | 12.5922 | -165.851 | -12.8228 | 4.9008 | 0.93221
128 | 12.6317 | -166.652 | -12.9977 | 5.1197 | 0.90943
129 | 12.6765 | -167.445 | -13.0621 | 4.9039 | 0.89805
130.01 | 12.7213 | -168.252 | -13.1323 | 4.98 | 0.88622
131.02 | 12.7508 | -169.099 | -13.3195 | 5.1723 | 0.86434
132.01 | 12.7851 | -170.119 | -13.5866 | 3.7392 | 0.83482
133 | 12.8198 | -170.986 | -13.639 | 1.8588 | 0.82648
134 | 12.8394 | -171.849 | -13.8441 | 1.566 | 0.80534
135 | 12.8689 | -172.444 | -14.0292 | 0.69375 | 0.78566
136 | 12.8985 | -173.424 | -14.2217 | -0.46518 | 0.7658
137.01 | 12.9233 | -174.287 | -14.3244 | -0.62291 | 0.75463
138.01 | 12.9529 | -175.17 | -14.5396 | -0.85589 | 0.73363
139 | 12.9725 | -176.164 | -14.7676 | -1.4041 | 0.71299
140.01 | 13.0069 | -177.129 | -15.1364 | 0.44797 | 0.68061
141.01 | 13.0314 | -178.005 | -15.4928 | -1.7387 | 0.65139
142 | 13.051 | -178.92 | -15.7446 | -2.6342 | 0.63133
143.01 | 13.0703 | -179.93 | -16.2888 | -4.1888 | 0.59164
144.01 | 13.0799 | 179.009 | -16.5607 | -6.6074 | 0.57276
145.01 | 13.0944 | 177.969 | -17.0002 | -8.5937 | 0.54357
146 | 13.1038 | 176.707 | -17.6053 | -12.4166 | 0.50642
147.01 | 13.1083 | 175.642 | -18.0783 | -15.6626 | 0.47931
148.01 | 13.1177 | 174.545 | -18.6709 | -21.3868 | 0.44721
149 | 13.1271 | 173.513 | -19.204 | -28.2992 | 0.42012
150.01 | 13.1316 | 172.452 | -19.417 | -36.0521 | 0.40972
151 | 13.1359 | 171.626 | -19.8421 | -45.7042 | 0.38996
152 | 13.1352 | 170.61 | -19.7584 | -56.081 | 0.39377
153 | 13.1296 | 169.595 | -19.4965 | -64.1565 | 0.40609
154.01 | 13.1239 | 168.44 | -18.9631 | -72.4619 | 0.4321
155 | 13.1182 | 167.48 | -18.3758 | -79.6037 | 0.46265
156 | 13.1025 | 166.432 | -17.8555 | -85.8038 | 0.49211
157.01 | 13.0921 | 165.263 | -17.6089 | -89.8608 | 0.50689
158 | 13.0712 | 164.311 | -16.9136 | -96.2674 | 0.55049
159.01 | 13.0506 | 163.085 | -16.501 | -101.952 | 0.57866
160.01 | 13.0297 | 161.961 | -15.8206 | -105.293 | 0.62736
161 | 13.0038 | 160.88 | -15.2664 | -109.12 | 0.67073
162 | 12.9829 | 159.805 | -14.6662 | -113.384 | 0.72051
163 | 12.9466 | 158.667 | -13.9935 | -115.009 | 0.78187
164.01 | 12.9158 | 157.576 | -13.5974 | -117.328 | 0.82132
165 | 12.8795 | 156.713 | -13.0815 | -118.548 | 0.87531
166.01 | 12.8385 | 155.387 | -12.7214 | -120.898 | 0.91675
167 | 12.7972 | 154.333 | -12.3021 | -121.628 | 0.96678
168 | 12.7507 | 153.41 | -11.8433 | -123.911 | 1.0248
169.01 | 12.7042 | 152.278 | -11.4425 | -125.214 | 1.0791
170 | 12.6628 | 151.15 | -11.1264 | -126.041 | 1.1246
171 | 12.6051 | 150.099 | -10.5768 | -127.09 | 1.2063
172 | 12.5532 | 148.936 | -10.2344 | -127.935 | 1.2625
173 | 12.5003 | 147.743 | -9.7942 | -127.883 | 1.3365
174.01 | 12.4524 | 146.657 | -9.3949 | -128.277 | 1.4074
175.01 | 12.3997 | 145.543 | -9.0701 | -128.394 | 1.4702
176.01 | 12.3468 | 144.308 | -8.7414 | -128.707 | 1.5366
177 | 12.2891 | 143.235 | -8.4749 | -128.581 | 1.5954
178.01 | 12.2412 | 142.171 | -8.1905 | -128.528 | 1.658
179 | 12.1834 | 141.002 | -7.9485 | -128.66 | 1.7166
180 | 12.1309 | 139.89 | -7.7471 | -129.124 | 1.7678
181.02 | 12.0777 | 138.856 | -7.4836 | -128.924 | 1.834
182.01 | 12.0353 | 137.666 | -7.2942 | -128.935 | 1.884
183.01 | 11.9924 | 136.563 | -7.0524 | -128.346 | 1.9472
184.02 | 11.9647 | 135.424 | -6.8056 | -127.598 | 2.0103
185.02 | 11.9331 | 134.232 | -6.6204 | -126.674 | 2.0616
186 | 11.9069 | 133.184 | -6.4287 | -125.421 | 2.1145
187 | 11.8766 | 132.103 | -6.2607 | -123.995 | 2.1638
188.02 | 11.8518 | 130.974 | -6.1107 | -122.939 | 2.2083
189 | 11.8178 | 129.802 | -6.0017 | -121.93 | 2.2453
190.01 | 11.7991 | 128.629 | -5.8386 | -120.793 | 2.2934
191.01 | 11.776 | 127.547 | -5.7223 | -119.794 | 2.3309
192 | 11.7628 | 126.379 | -5.5113 | -118.637 | 2.3926
193 | 11.7506 | 125.332 | -5.3218 | -117.381 | 2.4496
194 | 11.7493 | 124.187 | -5.1418 | -116.227 | 2.5019
195.01 | 11.7545 | 123.271 | -4.9647 | -114.603 | 2.5526
196.02 | 11.7614 | 122.189 | -4.7538 | -112.801 | 2.6143
197.02 | 11.7687 | 121.195 | -4.6031 | -111.225 | 2.6584
198.01 | 11.7821 | 120.224 | -4.5072 | -109.599 | 2.6842
199.01 | 11.7908 | 119.178 | -4.3567 | -108.074 | 2.7291
200 | 11.8196 | 118.223 | -4.2544 | -106.609 | 2.7527
201 | 11.8385 | 117.194 | -4.1445 | -105.29 | 2.7822
202.01 | 11.8724 | 116.253 | -4.0427 | -103.982 | 2.8044
203.02 | 11.9105 | 115.097 | -3.9421 | -103.109 | 2.825
204 | 11.9446 | 114.147 | -3.8198 | -101.871 | 2.8544
205 | 11.9877 | 113.303 | -3.7397 | -100.685 | 2.8668
206 | 12.026 | 112.242 | -3.6088 | -99.8297 | 2.8981
207 | 12.0794 | 111.325 | -3.5078 | -98.6764 | 2.9143
208 | 12.1212 | 110.4 | -3.4566 | -97.778 | 2.9175
209 | 12.1627 | 109.457 | -3.3865 | -97.0359 | 2.9273
210.01 | 12.2087 | 108.474 | -3.3464 | -96.223 | 2.9253
211.01 | 12.2683 | 107.706 | -3.2923 | -95.5442 | 2.9234
212 | 12.318 | 106.783 | -3.2493 | -94.9136 | 2.9211
213.01 | 12.3717 | 105.856 | -3.2214 | -94.3843 | 2.9123
214 | 12.4296 | 105.045 | -3.2174 | -93.6875 | 2.8939
215 | 12.4914 | 104.165 | -3.2218 | -93.3018 | 2.8715
216.01 | 12.5473 | 103.304 | -3.2608 | -92.8502 | 2.8398
217.01 | 12.6033 | 102.353 | -3.3044 | -92.2537 | 2.8068
218 | 12.653 | 101.478 | -3.3638 | -91.9843 | 2.7712
219.01 | 12.7069 | 100.571 | -3.4504 | -91.6715 | 2.726
220 | 12.7606 | 99.5742 | -3.5303 | -91.5633 | 2.6837
221.01 | 12.8126 | 98.6742 | -3.6689 | -91.5935 | 2.6246
222 | 12.8604 | 97.7796 | -3.7835 | -91.4414 | 2.5752
223 | 12.9023 | 96.8563 | -3.9337 | -91.478 | 2.5181
224 | 12.9442 | 95.9721 | -4.0861 | -91.4332 | 2.4616
225.01 | 12.9862 | 95.0499 | -4.2385 | -91.488 | 2.4065
226.02 | 13.0224 | 94.246 | -4.4342 | -91.4804 | 2.3423
227.01 | 13.0644 | 93.2374 | -4.596 | -91.235 | 2.2873
228.02 | 13.0964 | 92.4444 | -4.7637 | -91.2105 | 2.2348
229.01 | 13.1327 | 91.5621 | -4.9698 | -91.1692 | 2.1726
230.01 | 13.1591 | 90.621 | -5.1894 | -91.3349 | 2.1113
231.01 | 13.1956 | 89.7774 | -5.406 | -90.7684 | 2.0501
232.01 | 13.2122 | 88.8313 | -5.6452 | -90.6928 | 1.9901
233.01 | 13.2332 | 87.8676 | -5.9284 | -90.2934 | 1.921
234.01 | 13.2554 | 86.9077 | -6.1274 | -90.2831 | 1.8723
235 | 13.2711 | 85.9776 | -6.4778 | -90.0299 | 1.7945
236.01 | 13.288 | 85.0651 | -6.7425 | -89.9105 | 1.7369
237 | 13.3049 | 84.0739 | -7.0102 | -89.5944 | 1.6805
238 | 13.3219 | 83.1056 | -7.2859 | -89.3224 | 1.6245
239 | 13.3291 | 82.0985 | -7.5863 | -89.3817 | 1.5677
240 | 13.3317 | 81.1395 | -7.8335 | -88.9927 | 1.523
241.01 | 13.3343 | 80.2145 | -8.0847 | -88.5456 | 1.4789
242 | 13.3317 | 79.1676 | -8.4066 | -88.1656 | 1.4253
243.01 | 13.3245 | 78.1762 | -8.6761 | -87.6609 | 1.3827
244.01 | 13.3173 | 77.2636 | -8.9527 | -87.1072 | 1.3403
245 | 13.3103 | 76.2659 | -9.2287 | -86.4798 | 1.2993
246 | 13.2932 | 75.2884 | -9.5088 | -85.5972 | 1.2604
247.01 | 13.2769 | 74.1467 | -9.659 | -85.1614 | 1.241
248.01 | 13.2601 | 73.1845 | -9.9828 | -84.867 | 1.1978
249 | 13.2331 | 72.1569 | -10.2497 | -83.452 | 1.1651
250 | 13.207 | 71.0577 | -10.4211 | -83.1016 | 1.1457
251.02 | 13.1762 | 70.0182 | -10.5469 | -83.1474 | 1.1332
252 | 13.1448 | 68.9424 | -10.7919 | -82.5128 | 1.1056
253.02 | 13.1088 | 67.8421 | -10.9757 | -82.153 | 1.0869
254.01 | 13.0728 | 66.6853 | -11.1883 | -82.1461 | 1.065
255.01 | 13.027 | 65.5926 | -11.4311 | -82.2374 | 1.041
256.01 | 12.9865 | 64.4953 | -11.6202 | -82.8073 | 1.0233
257 | 12.936 | 63.3889 | -11.7922 | -83.0807 | 1.0091
258 | 12.881 | 62.2207 | -11.9849 | -84.5834 | 0.99317
259 | 12.8306 | 61.0977 | -12.2122 | -85.3571 | 0.97311
260.01 | 12.7857 | 59.973 | -12.4526 | -87.3626 | 0.9514
261.01 | 12.736 | 58.8703 | -12.5916 | -89.3955 | 0.94165
262.01 | 12.6863 | 57.7213 | -12.7653 | -91.8945 | 0.92827
263.01 | 12.6319 | 56.638 | -12.8647 | -94.7507 | 0.92346
264.01 | 12.5828 | 55.5145 | -12.8921 | -98.2785 | 0.92578
265.02 | 12.5337 | 54.3854 | -12.9101 | -101.88 | 0.92911
266 | 12.4798 | 53.2514 | -12.836 | -105.771 | 0.94294
267 | 12.4159 | 52.1066 | -12.763 | -109.759 | 0.95794
268 | 12.3621 | 50.9938 | -12.6933 | -114.393 | 0.97168
269.01 | 12.3035 | 49.8847 | -12.4758 | -117.837 | 1.0031
270.01 | 12.2496 | 48.7196 | -12.3698 | -122.596 | 1.0218
271 | 12.201 | 47.5923 | -12.1333 | -126.324 | 1.056
272.01 | 12.1523 | 46.4806 | -11.8977 | -130.819 | 1.0912
273 | 12.0937 | 45.3232 | -11.6531 | -133.91 | 1.1301
274.01 | 12.055 | 44.2299 | -11.3848 | -137.989 | 1.1709
275 | 12.0069 | 43.1848 | -10.9849 | -140.82 | 1.233
276.01 | 11.9528 | 42.0567 | -10.7988 | -144.237 | 1.2677
277 | 11.9094 | 40.9803 | -10.458 | -147.672 | 1.3253
278 | 11.8653 | 39.9661 | -10.2779 | -149.815 | 1.3601
279 | 11.8266 | 38.9025 | -10.0182 | -152.416 | 1.4078
280 | 11.7879 | 37.8298 | -9.7706 | -154.692 | 1.4552
281.02 | 11.7592 | 36.7827 | -9.5249 | -156.697 | 1.5022
282 | 11.7296 | 35.7666 | -9.3949 | -158.8 | 1.5301
283 | 11.7057 | 34.7629 | -9.224 | -160.326 | 1.5651
284 | 11.6918 | 33.7907 | -9.0555 | -161.589 | 1.5985
285.01 | 11.6671 | 32.7764 | -9.0106 | -162.921 | 1.6114
286 | 11.6524 | 31.8429 | -8.9604 | -164.065 | 1.6236
287 | 11.6479 | 30.8884 | -8.9205 | -164.77 | 1.6319
288.01 | 11.648 | 29.9556 | -8.9313 | -165.448 | 1.6299
289 | 11.6482 | 29.0592 | -8.9483 | -165.934 | 1.6266
290 | 11.6529 | 28.1654 | -9.0203 | -166.3 | 1.6122
291.01 | 11.6623 | 27.2986 | -9.1462 | -166.559 | 1.5872
292 | 11.6771 | 26.4272 | -9.2197 | -166.558 | 1.571
293 | 11.7012 | 25.5695 | -9.4031 | -166.353 | 1.5337
294 | 11.7253 | 24.7049 | -9.6013 | -165.647 | 1.4948
295.02 | 11.7594 | 23.8488 | -9.7855 | -164.966 | 1.4575
296.01 | 11.7935 | 22.99 | -9.9764 | -163.786 | 1.4201
297 | 11.8321 | 22.1155 | -10.2184 | -162.609 | 1.3747
298 | 11.8761 | 21.2008 | -10.3883 | -161.187 | 1.3412
299.01 | 11.92 | 20.2654 | -10.5479 | -159.669 | 1.31
300 | 11.9738 | 19.3376 | -10.6805 | -157.42 | 1.2821
301 | 12.0322 | 18.3992 | -10.8674 | -155.896 | 1.2463
302 | 12.0858 | 17.4685 | -10.9638 | -153.66 | 1.2248
303.01 | 12.1395 | 16.4882 | -11.0593 | -152.144 | 1.2039
304 | 12.2078 | 15.5176 | -11.1912 | -150.273 | 1.1764
305 | 12.2713 | 14.5574 | -11.2312 | -148.266 | 1.1624
306.01 | 12.3342 | 13.5851 | -11.3912 | -145.855 | 1.1329
307.02 | 12.3923 | 12.5927 | -11.4579 | -143.506 | 1.1167
308.01 | 12.4507 | 11.566 | -11.5607 | -141.946 | 1.0961
309.02 | 12.509 | 10.5494 | -11.6359 | -140.141 | 1.0793
310 | 12.5674 | 9.5258 | -11.7242 | -138.606 | 1.0612
311 | 12.6308 | 8.5291 | -11.9038 | -137.058 | 1.0319
312.01 | 12.6896 | 7.4818 | -12.0547 | -136.174 | 1.0072
313 | 12.7385 | 6.4243 | -12.2101 | -135.206 | 0.98374
314 | 12.7924 | 5.3633 | -12.513 | -134.447 | 0.94406
315 | 12.8417 | 4.2983 | -12.7648 | -134.029 | 0.91184
316 | 12.8905 | 3.2214 | -13.1437 | -132.462 | 0.86794
317.01 | 12.9348 | 2.1546 | -13.5261 | -131.549 | 0.82628
318 | 12.9844 | 1.1192 | -13.8401 | -130.941 | 0.79236
319 | 13.0188 | 0.047918 | -14.2373 | -129.568 | 0.7539
320.01 | 13.0583 | -1.0002 | -14.8112 | -127.781 | 0.70243
321.01 | 13.0929 | -2.0414 | -15.287 | -126.056 | 0.6623
322 | 13.1277 | -3.0676 | -15.7886 | -124.039 | 0.62261
323 | 13.1678 | -4.1132 | -16.4198 | -123.219 | 0.57627
324.01 | 13.2028 | -5.1243 | -17.1512 | -120.998 | 0.52757
325.01 | 13.2279 | -6.1497 | -17.9051 | -118.084 | 0.48229
326.01 | 13.2633 | -7.1652 | -19.1404 | -115.36 | 0.41662
327.01 | 13.2886 | -8.2146 | -20.2936 | -110.927 | 0.36375
328 | 13.314 | -9.2733 | -21.9353 | -105.01 | 0.30021
329 | 13.3344 | -10.3155 | -23.387 | -98.0529 | 0.2534
330 | 13.3448 | -11.3869 | -25.3512 | -87.0434 | 0.20187
331 | 13.3602 | -12.4374 | -27.3151 | -63.9601 | 0.16073
332 | 13.3705 | -13.4268 | -27.5788 | -39.4048 | 0.15574
333 | 13.3808 | -14.4247 | -26.3032 | -12.0136 | 0.18016
334 | 13.3809 | -15.4171 | -24.1521 | 2.1684 | 0.23079
335.02 | 13.3808 | -16.3835 | -22.5006 | 14.3123 | 0.27913
336.01 | 13.3757 | -17.2939 | -20.6334 | 21.4598 | 0.3463
337 | 13.3704 | -18.2389 | -19.1127 | 25.1293 | 0.41283
338.01 | 13.3749 | -19.1644 | -18.0226 | 29.3056 | 0.46782
339.01 | 13.3543 | -20.1638 | -16.9092 | 31.5558 | 0.53309
340 | 13.3438 | -21.1235 | -16.0406 | 32.4422 | 0.58991
341 | 13.318 | -22.0833 | -15.2698 | 34.0377 | 0.64663
342 | 13.2974 | -23.0624 | -14.5765 | 34.1123 | 0.70208
343 | 13.2765 | -24.0805 | -13.8468 | 34.3524 | 0.76553
344.01 | 13.2455 | -25.1117 | -13.4013 | 35.1746 | 0.80875
345 | 13.2045 | -26.118 | -12.9965 | 35.7844 | 0.85142
346 | 13.1636 | -27.125 | -12.6867 | 35.9754 | 0.88656
347 | 13.1171 | -28.122 | -12.2523 | 37.201 | 0.93712
348 | 13.0757 | -29.1279 | -11.8417 | 37.515 | 0.98728
349 | 13.024 | -30.1324 | -11.5096 | 38.7676 | 1.032
350 | 12.9773 | -31.1154 | -11.1502 | 39.3491 | 1.0815
351.01 | 12.9202 | -32.0431 | -10.7579 | 39.9667 | 1.1391
352 | 12.863 | -33.0356 | -10.4441 | 41.2586 | 1.189
353.01 | 12.8158 | -34.034 | -10.0687 | 41.4938 | 1.2484
354.01 | 12.7585 | -35.0578 | -9.7887 | 42.3957 | 1.2981
355 | 12.7062 | -36.0597 | -9.4952 | 42.7572 | 1.351
356.01 | 12.6538 | -37.0574 | -9.2497 | 43.8139 | 1.3983
357.01 | 12.6017 | -38.0763 | -9.0583 | 44.6691 | 1.4383
358.01 | 12.5396 | -39.0909 | -8.8661 | 45.4333 | 1.4812
359 | 12.4925 | -40.1191 | -8.6794 | 46.4559 | 1.5218
FREQ | 1.1764
CONICAL | CUTTHETA= | 14.3
ANGLE | RHC | RPHD | LHC | LPHD | AXIAL
0 | 12.4342 | -63.1111 | -10.3843 | 16.2823 | 1.258
1 | 12.3775 | -64.0465 | -10.1889 | 17.0058 | 1.2952
2.01 | 12.3264 | -64.9405 | -10.1257 | 18.0042 | 1.3124
3 | 12.2698 | -65.9571 | -9.9674 | 19.316 | 1.3454
4 | 12.2243 | -66.8295 | -9.9579 | 19.756 | 1.354
5 | 12.1675 | -67.8621 | -9.7571 | 20.895 | 1.3949
6.01 | 12.1366 | -68.8531 | -9.6464 | 22.3701 | 1.4179
7.01 | 12.0855 | -69.7892 | -9.513 | 23.0063 | 1.4485
8 | 12.0503 | -70.8037 | -9.4543 | 24.7341 | 1.4644
9 | 12.0049 | -71.828 | -9.377 | 25.5922 | 1.4853
10.01 | 11.9798 | -72.6609 | -9.3767 | 25.1295 | 1.4896
11 | 11.9548 | -73.7837 | -9.1405 | 28.753 | 1.5353
12 | 11.9294 | -74.9168 | -8.8716 | 30.5765 | 1.5885
13 | 11.9153 | -75.8996 | -8.897 | 30.7512 | 1.5865
14.01 | 11.9107 | -76.9573 | -8.657 | 32.5743 | 1.632
15.01 | 11.8966 | -78.0536 | -8.5041 | 33.6908 | 1.6639
16.01 | 11.893 | -79.1037 | -8.3821 | 34.9128 | 1.6883
17.01 | 11.9002 | -80.1638 | -8.2143 | 36.7288 | 1.72
18.01 | 11.8904 | -81.3482 | -7.8727 | 37.3132 | 1.7915
19.01 | 11.9187 | -82.2932 | -7.8185 | 38.8608 | 1.7969
20.01 | 11.9276 | -83.3135 | -7.7026 | 40.7914 | 1.8194
21.01 | 11.9361 | -84.3153 | -7.5204 | 42.4365 | 1.8564
22.01 | 11.9694 | -85.4291 | -7.3231 | 43.5936 | 1.8921
23.01 | 11.9977 | -86.4142 | -7.1559 | 44.5934 | 1.9228
24 | 12.0176 | -87.4342 | -6.9939 | 46.3194 | 1.9548
25 | 12.051 | -88.4483 | -6.8582 | 47.0936 | 1.9781
26 | 12.076 | -89.4718 | -6.7146 | 48.5868 | 2.0056
27 | 12.1352 | -90.4195 | -6.6421 | 49.6927 | 2.0087
28 | 12.1704 | -91.4305 | -6.4614 | 51.0835 | 2.0429
29.01 | 12.2046 | -92.4821 | -6.3264 | 51.9213 | 2.067
30 | 12.2609 | -93.4471 | -6.163 | 53.7924 | 2.0929
31.02 | 12.3058 | -94.4346 | -6.0397 | 55.0379 | 2.112
32.01 | 12.3555 | -95.4001 | -5.9561 | 56.3787 | 2.1204
33 | 12.4056 | -96.3388 | -5.8856 | 58.0861 | 2.1254
34.01 | 12.4611 | -97.2619 | -5.7566 | 59.931 | 2.1437
35 | 12.5051 | -98.2293 | -5.6793 | 61.2259 | 2.152
36 | 12.5589 | -99.1468 | -5.5748 | 62.4723 | 2.1647
37.01 | 12.6075 | -100.067 | -5.5305 | 64.2586 | 2.1636
38 | 12.6645 | -101.012 | -5.5284 | 65.6973 | 2.1499
39.01 | 12.7114 | -101.961 | -5.5326 | 67.5526 | 2.1371
40.01 | 12.7581 | -103.122 | -5.5181 | 69.3409 | 2.1291
41.01 | 12.796 | -103.963 | -5.6656 | 69.5816 | 2.0837
42.01 | 12.8464 | -104.821 | -5.6432 | 70.5756 | 2.077
43 | 12.8823 | -105.687 | -5.5897 | 72.4107 | 2.0812
44.01 | 12.9333 | -106.45 | -5.8375 | 74.3214 | 2.0102
45.01 | 12.9709 | -107.59 | -5.9662 | 74.7698 | 1.9717
46 | 13.0186 | -108.368 | -6.0872 | 75.0204 | 1.9335
47.01 | 13.0639 | -109.34 | -6.3714 | 76.787 | 1.861
48 | 13.096 | -110.273 | -6.5487 | 77.2998 | 1.8163
49.01 | 13.1327 | -111.104 | -6.7724 | 77.8946 | 1.7623
50 | 13.1565 | -112.189 | -7.2971 | 79.2741 | 1.6538
51 | 13.17 | -113.008 | -7.4284 | 78.9798 | 1.6263
52 | 13.206 | -113.862 | -7.7665 | 80.1558 | 1.5573
53.01 | 13.2378 | -114.815 | -8.0846 | 80.6998 | 1.4955
54 | 13.2553 | -115.748 | -8.3919 | 80.7594 | 1.4404
55.01 | 13.2814 | -116.665 | -8.9595 | 81.063 | 1.3448
56.01 | 13.3045 | -117.592 | -9.2315 | 81.1295 | 1.2997
57 | 13.3227 | -118.551 | -9.6346 | 80.4069 | 1.238
58 | 13.3355 | -119.462 | -10.1153 | 80.2664 | 1.1694
59 | 13.339 | -120.469 | -10.4993 | 79.5468 | 1.1182
60 | 13.3623 | -121.448 | -11.0704 | 78.6413 | 1.0441
61.02 | 13.3613 | -122.359 | -11.4386 | 77.6263 | 1.0008
62.01 | 13.3748 | -123.339 | -12.1308 | 76.0184 | 0.92251
63.01 | 13.354 | -124.288 | -12.5485 | 75.2848 | 0.88124
64.01 | 13.3728 | -125.147 | -13.2225 | 73.6369 | 0.81356
65 | 13.357 | -126.164 | -13.89 | 71.2334 | 0.75469
66.01 | 13.3616 | -127.119 | -14.3269 | 68.6876 | 0.71724
67.01 | 13.3458 | -128.105 | -15.0509 | 66.359 | 0.66103
68 | 13.3352 | -129.029 | -15.6685 | 64.184 | 0.61637
69 | 13.3246 | -129.988 | -16.3405 | 61.3322 | 0.57115
70 | 13.3044 | -131.033 | -16.7692 | 56.6375 | 0.54489
71 | 13.2835 | -131.989 | -17.796 | 56.4509 | 0.48527
72 | 13.2633 | -133.05 | -18.2093 | 54.271 | 0.46379
73.01 | 13.2277 | -133.826 | -19.3136 | 45.1163 | 0.41007
74.01 | 13.1975 | -134.842 | -19.7584 | 41.1578 | 0.39095
75.01 | 13.1619 | -135.603 | -20.9078 | 35.7793 | 0.34389
76.01 | 13.1166 | -136.563 | -21.7354 | 33.9997 | 0.31426
77 | 13.0713 | -137.515 | -22.3747 | 25.0557 | 0.29348
78.01 | 13.0259 | -138.535 | -23.6987 | 16.7014 | 0.25331
79.01 | 12.9755 | -139.397 | -23.3147 | 2.6674 | 0.2663
80 | 12.9302 | -140.512 | -23.1577 | -9.174 | 0.27257
81.01 | 12.875 | -141.522 | -22.9697 | -14.178 | 0.28032
82 | 12.8247 | -142.496 | -23.095 | -24.5971 | 0.27791
83.02 | 12.7592 | -143.472 | -21.7331 | -31.9711 | 0.32755
84.01 | 12.7089 | -144.433 | -21.1312 | -34.5546 | 0.3531
85.02 | 12.6282 | -145.398 | -19.9831 | -41.1559 | 0.40678
86 | 12.5678 | -146.326 | -19.579 | -45.5735 | 0.42913
87 | 12.5024 | -147.401 | -19.0064 | -48.6754 | 0.46186
88.01 | 12.4416 | -148.374 | -18.0039 | -48.4344 | 0.52204
89.01 | 12.3716 | -149.522 | -18.1757 | -51.7152 | 0.51595
90.01 | 12.3061 | -150.578 | -17.6558 | -52.2332 | 0.55194
91.01 | 12.2551 | -152.079 | -16.8084 | -54.5573 | 0.61214
92.01 | 12.1798 | -152.836 | -16.716 | -58.2325 | 0.62409
93 | 12.1198 | -154.018 | -16.6086 | -54.0446 | 0.63624
94.01 | 12.0637 | -154.946 | -15.881 | -55.002 | 0.69637
95.01 | 12.0132 | -156.134 | -15.5055 | -55.0735 | 0.73142
96.01 | 11.9441 | -157.248 | -16.1033 | -55.486 | 0.68818
97 | 11.8941 | -158.163 | -15.9645 | -53.3036 | 0.70332
98.01 | 11.854 | -159.379 | -15.6577 | -51.85 | 0.73201
99 | 11.799 | -160.463 | -15.7998 | -53.581 | 0.72469
100.01 | 11.7695 | -161.797 | -15.8152 | -51.6081 | 0.72587
101.01 | 11.7447 | -162.736 | -15.6942 | -50.3966 | 0.73817
102.01 | 11.7159 | -164.097 | -15.7976 | -46.3585 | 0.73186
103.01 | 11.6961 | -165.283 | -16.1239 | -48.2978 | 0.70645
104 | 11.682 | -166.438 | -16.099 | -44.9549 | 0.70963
105.01 | 11.6666 | -167.536 | -15.0486 | -44.2071 | 0.8024
106.01 | 11.7094 | -168.607 | -15.2905 | -55.0212 | 0.7765
107 | 11.708 | -169.83 | -15.6809 | -43.4188 | 0.74245
108.01 | 11.7233 | -170.745 | -15.6949 | -43.2222 | 0.73995
109.01 | 11.7432 | -171.756 | -15.6184 | -44.5166 | 0.74479
110 | 11.7489 | -172.777 | -15.5882 | -42.7166 | 0.74689
111 | 11.8247 | -173.54 | -15.7714 | -40.9466 | 0.72492
112.01 | 11.8503 | -174.597 | -15.5911 | -39.7274 | 0.73797
113 | 11.8912 | -175.379 | -15.713 | -37.1027 | 0.72425
114 | 11.9361 | -176.362 | -15.8441 | -37.9857 | 0.7097
115.02 | 11.9816 | -177.216 | -15.8881 | -36.9108 | 0.70242
116 | 12.0417 | -178.53 | -15.8879 | -37.7466 | 0.69758
117 | 12.0971 | -179.149 | -15.8991 | -36.4812 | 0.69225
118.01 | 12.1575 | 179.935 | -15.6954 | -35.9169 | 0.70377
119.01 | 12.2179 | 178.759 | -15.852 | -35.0443 | 0.6864
120.01 | 12.2829 | 178.071 | -16.0226 | -34.9144 | 0.66801
121.01 | 12.3433 | 177.136 | -15.817 | -34.1791 | 0.67928
122 | 12.393 | 176.373 | -15.9979 | -35.7328 | 0.66146
123 | 12.4531 | 175.513 | -15.9591 | -36.3697 | 0.65985
124.01 | 12.5129 | 174.861 | -15.7711 | -38.3421 | 0.66967
125 | 12.5734 | 174.107 | -16.0858 | -35.0173 | 0.64133
126.01 | 12.6334 | 173.221 | -15.5371 | -37.9847 | 0.67849
127.01 | 12.673 | 172.547 | -15.7073 | -39.6689 | 0.66227
128 | 12.7336 | 171.564 | -15.1716 | -39.322 | 0.69954
129 | 12.7933 | 170.676 | -15.367 | -40.6393 | 0.67928
130.01 | 12.854 | 169.748 | -14.8676 | -40.0001 | 0.71451
131.02 | 12.8988 | 168.799 | -14.9099 | -41.5654 | 0.70737
132.01 | 12.9497 | 167.699 | -14.9504 | -38.0883 | 0.69996
133 | 12.9747 | 166.746 | -14.7331 | -39.7835 | 0.71565
134 | 13.0446 | 165.689 | -14.2034 | -43.2472 | 0.7546
135 | 13.0345 | 164.943 | -14.1538 | -44.6928 | 0.75981
136 | 13.1039 | 163.832 | -14.5531 | -46.6487 | 0.71985
137.01 | 13.1194 | 162.915 | -14.6291 | -44.8463 | 0.7123
138.01 | 13.1595 | 161.98 | -14.1896 | -47.3291 | 0.74586
139 | 13.1893 | 160.894 | -14.0986 | -49.1204 | 0.75113
140.01 | 13.2094 | 160.3 | -14.5304 | -47.5691 | 0.71301
141.01 | 13.2343 | 159.051 | -14.2519 | -50.2283 | 0.73416
142 | 13.2545 | 158.018 | -14.3273 | -50.115 | 0.72612
143.01 | 13.2848 | 156.962 | -14.0634 | -50.7533 | 0.74593
144.01 | 13.3046 | 156.009 | -14.3113 | -51.7011 | 0.72327
145.01 | 13.3142 | 154.991 | -14.5337 | -53.2596 | 0.70418
146 | 13.3292 | 153.873 | -14.7352 | -53.4373 | 0.68683
147.01 | 13.3183 | 152.734 | -15.0642 | -57.8008 | 0.6621
148.01 | 13.3228 | 151.78 | -15.8627 | -58.6937 | 0.60359
149 | 13.3233 | 150.7 | -15.72 | -57.6048 | 0.61357
150.01 | 13.3376 | 149.395 | -15.4362 | -63.6917 | 0.63291
151 | 13.347 | 148.469 | -15.4271 | -67.7931 | 0.63289
152 | 13.3311 | 147.269 | -16.2462 | -72.9936 | 0.57695
153 | 13.3403 | 146.153 | -16.8622 | -78.7528 | 0.53686
154.01 | 13.3199 | 145.168 | -16.9472 | -82.2968 | 0.53287
155 | 13.3188 | 144.145 | -16.955 | -91.529 | 0.53246
156 | 13.2884 | 143.24 | -16.8507 | -95.5449 | 0.5408
157.01 | 13.2976 | 142.205 | -16.991 | -103.319 | 0.53156
158 | 13.2671 | 141.191 | -16.7644 | -107.359 | 0.54753
159.01 | 13.242 | 140.199 | -16.9768 | -111.283 | 0.53585
160.01 | 13.2266 | 139.168 | -17.0469 | -117.792 | 0.53248
161 | 13.1963 | 138.15 | -16.8085 | -121.346 | 0.54922
162 | 13.1655 | 137.131 | -16.2023 | -125.078 | 0.59105
163 | 13.1249 | 135.968 | -15.9223 | -132.16 | 0.61328
164.01 | 13.1086 | 134.974 | -14.959 | -137.536 | 0.68659
165 | 13.0835 | 133.993 | -14.9503 | -137.674 | 0.68926
166.01 | 13.008 | 132.964 | -14.7206 | -139.45 | 0.71393
167 | 12.9671 | 132.102 | -14.2296 | -141.684 | 0.75908
168 | 12.9218 | 130.997 | -14.0412 | -144.907 | 0.77981
169.01 | 12.8711 | 130.03 | -13.7375 | -147.061 | 0.81233
170 | 12.8203 | 129.179 | -13.3675 | -148.936 | 0.85271
171 | 12.7644 | 128.23 | -12.9747 | -151.419 | 0.898
172 | 12.7079 | 127.196 | -12.3467 | -154.729 | 0.97178
173 | 12.6421 | 126.244 | -12.1195 | -155.867 | 1.0052
174.01 | 12.5856 | 125.197 | -11.6599 | -157.866 | 1.0669
175.01 | 12.5346 | 124.04 | -11.5177 | -157.654 | 1.0909
176.01 | 12.4675 | 123.244 | -10.9754 | -159.161 | 1.1705
177 | 12.4318 | 122.223 | -10.9561 | -158.605 | 1.1779
178.01 | 12.3743 | 121.084 | -10.4178 | -160.422 | 1.2618
179 | 12.3179 | 120.048 | -10.2873 | -159.847 | 1.2894
180 | 12.271 | 119.183 | -9.9657 | -160.737 | 1.3455
181.02 | 12.2249 | 118.161 | -9.8973 | -160.342 | 1.3634
182.01 | 12.1578 | 117.165 | -9.6858 | -159.83 | 1.408
183.01 | 12.1055 | 116.157 | -9.3892 | -160.565 | 1.466
184.02 | 12.0673 | 114.916 | -9.0311 | -160.372 | 1.5348
185.02 | 12.0214 | 114.141 | -9.012 | -159.23 | 1.5464
186 | 11.9739 | 113.107 | -8.7667 | -158.342 | 1.5997
187 | 11.9462 | 111.991 | -8.4927 | -156.959 | 1.6566
188.02 | 11.9194 | 110.843 | -8.2913 | -155.744 | 1.701
189 | 11.9028 | 110.074 | -8.0871 | -154.261 | 1.745
190.01 | 11.8705 | 108.886 | -7.7396 | -151.832 | 1.8236
191.01 | 11.8413 | 107.891 | -7.74 | -150.922 | 1.8297
192 | 11.8218 | 106.768 | -7.6437 | -149.629 | 1.8544
193 | 11.8046 | 105.614 | -7.3144 | -149.141 | 1.9305
194 | 11.8001 | 104.54 | -7.1275 | -147.788 | 1.9739
195.01 | 11.7925 | 103.494 | -7.0993 | -146.435 | 1.9821
196.02 | 11.8085 | 102.363 | -6.7435 | -144.425 | 2.0619
197.02 | 11.796 | 101.302 | -6.6255 | -143.115 | 2.0934
198.01 | 11.834 | 100.442 | -6.4565 | -141.639 | 2.1256
199.01 | 11.8597 | 99.1581 | -6.1669 | -138.966 | 2.1918
200 | 11.8634 | 98.3893 | -6.1442 | -137.945 | 2.1967
201 | 11.8964 | 97.241 | -5.7603 | -136.911 | 2.2883
202.01 | 11.905 | 96.1853 | -5.7985 | -134.577 | 2.2758
203.02 | 11.9596 | 95.1057 | -5.6223 | -133.708 | 2.3083
204 | 11.9868 | 93.9476 | -5.3985 | -132.049 | 2.3618
205 | 12.0282 | 92.9627 | -5.239 | -130.75 | 2.3945
206 | 12.0638 | 91.7924 | -5.1834 | -129.977 | 2.4002
207 | 12.1019 | 90.7248 | -5.1421 | -128.17 | 2.401
208 | 12.1618 | 89.6738 | -4.9424 | -127.726 | 2.4405
209 | 12.2165 | 88.5352 | -4.9067 | -127.16 | 2.4351
210.01 | 12.264 | 87.5964 | -4.7751 | -125.653 | 2.4591
211.01 | 12.321 | 86.4993 | -4.7663 | -125.856 | 2.4453
212 | 12.3813 | 85.3467 | -4.6746 | -125.159 | 2.4543
213.01 | 12.4252 | 84.3337 | -4.7118 | -124.347 | 2.4312
214 | 12.48 | 83.4235 | -4.6512 | -123.372 | 2.4329
215 | 12.5707 | 82.32 | -4.5408 | -122.113 | 2.4384
216.01 | 12.6104 | 81.4344 | -4.7473 | -121.728 | 2.3694
217.01 | 12.6584 | 80.3968 | -4.6603 | -121.547 | 2.3802
218 | 12.7262 | 79.3888 | -4.6824 | -120.401 | 2.3554
219.01 | 12.775 | 78.3597 | -4.8494 | -120.37 | 2.2969
220 | 12.8363 | 77.2646 | -4.861 | -120.037 | 2.2775
221.01 | 12.8864 | 76.3068 | -4.9652 | -119.391 | 2.237
222 | 12.9262 | 75.3003 | -5.0675 | -118.925 | 2.2003
223 | 12.9948 | 74.1776 | -5.2205 | -118.489 | 2.1442
224 | 13.0177 | 73.4333 | -5.4559 | -117.726 | 2.0808
225.01 | 13.0847 | 72.2538 | -5.6709 | -118.068 | 2.0137
226.02 | 13.1242 | 71.311 | -5.7668 | -117.15 | 1.9823
227.01 | 13.1756 | 70.348 | -6.037 | -117.758 | 1.9097
228.02 | 13.2148 | 69.2885 | -6.1128 | -117.682 | 1.8844
229.01 | 13.2375 | 68.346 | -6.3511 | -116.992 | 1.8282
230.01 | 13.2801 | 67.4339 | -6.5663 | -116.507 | 1.7743
231.01 | 13.3082 | 66.5482 | -6.7499 | -115.645 | 1.7313
232.01 | 13.3308 | 65.5791 | -6.983 | -116.116 | 1.6807
233.01 | 13.3625 | 64.7321 | -7.3174 | -113.284 | 1.611
234.01 | 13.3906 | 63.6516 | -7.4977 | -113.105 | 1.5726
235 | 13.4078 | 62.8444 | -7.7951 | -111.962 | 1.5164
236.01 | 13.4452 | 61.7879 | -8.0942 | -112.094 | 1.4585
237 | 13.4624 | 60.7613 | -8.3907 | -110.534 | 1.4065
238 | 13.4553 | 59.7693 | -8.6863 | -110.387 | 1.3603
239 | 13.4736 | 58.7643 | -8.8886 | -109.937 | 1.3261
240 | 13.5016 | 57.8575 | -9.0233 | -107.755 | 1.3014
241.01 | 13.51 | 56.8199 | -9.2375 | -107.415 | 1.2684
242 | 13.5023 | 55.832 | -9.651 | -106.119 | 1.2103
243.01 | 13.5107 | 54.8849 | -9.8516 | -105.206 | 1.1814
244.01 | 13.4941 | 53.8564 | -10.2147 | -105.298 | 1.1351
245 | 13.493 | 52.9373 | -10.2485 | -104.064 | 1.1308
246 | 13.4757 | 52.0065 | -10.677 | -102.202 | 1.0784
247.01 | 13.46 | 51.0064 | -10.9618 | -103.154 | 1.0454
248.01 | 13.4437 | 50.1453 | -11.0554 | -101.406 | 1.0361
249 | 13.4175 | 49.0554 | -11.4616 | -101.19 | 0.99167
250 | 13.3964 | 48.1693 | -11.4679 | -99.6821 | 0.99335
251.02 | 13.3765 | 47.1269 | -11.8025 | -101.847 | 0.95793
252 | 13.3502 | 46.1452 | -11.8573 | -99.795 | 0.95479
253.02 | 13.3101 | 45.1305 | -11.8896 | -100.735 | 0.95565
254.01 | 13.2696 | 44.1029 | -12.3653 | -101.605 | 0.90885
255.01 | 13.2295 | 43.1638 | -12.3726 | -102.23 | 0.9123
256.01 | 13.1988 | 42.1634 | -12.7808 | -102.307 | 0.87343
257 | 13.1489 | 41.163 | -12.8483 | -103.469 | 0.87167
258 | 13.1094 | 40.0333 | -13.0871 | -106.508 | 0.85186
259 | 13.0489 | 39.0523 | -13.2827 | -106.388 | 0.83869
260.01 | 13.0091 | 38.0555 | -13.4025 | -108.159 | 0.83099
261.01 | 12.9444 | 37.0092 | -13.802 | -111.33 | 0.79952
262.01 | 12.8953 | 35.9695 | -13.9179 | -116.017 | 0.79339
263.01 | 12.8453 | 34.9342 | -14.3223 | -118.355 | 0.76163
264.01 | 12.7957 | 33.9279 | -14.6099 | -122.709 | 0.74102
265.02 | 12.7312 | 32.9793 | -14.7066 | -126.232 | 0.73827
266 | 12.6815 | 31.8682 | -14.9391 | -130.824 | 0.72288
267 | 12.6274 | 30.9259 | -14.8355 | -137.082 | 0.73614
268 | 12.5676 | 29.8901 | -14.9861 | -141.382 | 0.72848
269.01 | 12.5181 | 28.8768 | -14.8807 | -147.377 | 0.74159
270.01 | 12.4582 | 27.8848 | -14.9593 | -152.232 | 0.74
271 | 12.4038 | 26.8242 | -14.6576 | -156.102 | 0.77101
272.01 | 12.3593 | 25.7839 | -14.306 | -161.761 | 0.80703
273 | 12.2987 | 24.7519 | -14.4912 | -166.553 | 0.79552
274.01 | 12.249 | 23.7801 | -14.236 | -170.039 | 0.82399
275 | 12.1839 | 22.8075 | -14.0716 | -173.936 | 0.84608
276.01 | 12.1188 | 21.7309 | -13.9171 | -177.311 | 0.86778
277 | 12.0881 | 20.7934 | -13.6573 | 176.904 | 0.89736
278 | 12.0381 | 19.92 | -13.3594 | 174.068 | 0.9341
279 | 12.0041 | 18.9425 | -12.9035 | 173.255 | 0.98841
280 | 11.9524 | 17.9427 | -13.0629 | 168.589 | 0.97619
281.02 | 11.9172 | 17.0121 | -12.8951 | 166.505 | 0.99933
282 | 11.8765 | 16.0859 | -12.9949 | 164.011 | 0.99254
283 | 11.8511 | 15.1633 | -12.7557 | 161.449 | 1.0233
284 | 11.8363 | 14.3222 | -12.7001 | 160.918 | 1.0316
285.01 | 11.806 | 13.3045 | -12.6523 | 159.136 | 1.041
286 | 11.801 | 12.4309 | -12.518 | 157.89 | 1.0579
287 | 11.7805 | 11.5779 | -12.6667 | 156.342 | 1.0423
288.01 | 11.7859 | 10.6588 | -12.651 | 156.284 | 1.0436
289 | 11.7865 | 9.6642 | -12.8062 | 156.825 | 1.025
290 | 11.8016 | 8.9034 | -12.9541 | 156.695 | 1.0059
291.01 | 11.8207 | 8.0317 | -12.9645 | 154.04 | 1.0025
292 | 11.8307 | 7.1489 | -13.2643 | 154.126 | 0.96725
293 | 11.8517 | 6.1539 | -13.5548 | 156.482 | 0.93312
294 | 11.8824 | 5.3303 | -13.4505 | 157.304 | 0.94107
295.02 | 11.9329 | 4.465 | -13.9253 | 160.671 | 0.88575
296.01 | 11.9582 | 3.5497 | -14.2155 | 163.109 | 0.8541
297 | 11.9882 | 2.6441 | -14.5712 | 165.394 | 0.81695
298 | 12.0495 | 1.5665 | -14.2652 | 168.976 | 0.84033
299.01 | 12.0707 | 0.58446 | -13.9511 | 172.274 | 0.86919
300 | 12.1393 | -0.32703 | -14.5172 | 171.702 | 0.80785
301 | 12.1842 | -1.3514 | -14.6263 | 173.176 | 0.79364
302 | 12.2243 | -2.3993 | -14.6203 | 175.515 | 0.79053
303.01 | 12.279 | -3.5742 | -14.6707 | 179.315 | 0.781
304 | 12.3547 | -4.4439 | -14.2685 | 178.338 | 0.81096
305 | 12.3994 | -5.5843 | -14.2702 | -178.252 | 0.80663
306.01 | 12.4545 | -6.7514 | -14.0825 | -178.248 | 0.81906
307.02 | 12.5143 | -7.783 | -13.9189 | -175.552 | 0.82893
308.01 | 12.5739 | -8.838 | -13.6905 | -172.291 | 0.84521
309.02 | 12.6382 | -10.0646 | -13.9307 | -173.018 | 0.81605
310 | 12.678 | -11.1044 | -13.7754 | -171.75 | 0.82699
311 | 12.7275 | -12.2346 | -13.9035 | -172.006 | 0.81024
312.01 | 12.7768 | -13.3862 | -13.928 | -170.535 | 0.80337
313 | 12.8362 | -14.4257 | -14.0152 | -170.2 | 0.7899
314 | 12.8755 | -15.6073 | -14.0073 | -168.469 | 0.78704
315 | 12.9247 | -16.7548 | -14.3486 | -168.121 | 0.7524
316 | 12.9697 | -17.9018 | -14.103 | -168.439 | 0.77001
317.01 | 13.0139 | -19.0265 | -14.6151 | -168.235 | 0.72218
318 | 13.0531 | -20.0731 | -14.9225 | -166.834 | 0.6939
319 | 13.1028 | -21.2656 | -14.7146 | -166.486 | 0.70666
320.01 | 13.1324 | -22.4605 | -15.2327 | -166.995 | 0.66344
321.01 | 13.1723 | -23.6041 | -15.5753 | -168.648 | 0.63483
322 | 13.2069 | -24.7713 | -15.893 | -168.314 | 0.60958
323 | 13.2464 | -25.8346 | -16.3738 | -167.487 | 0.57411
324.01 | 13.2809 | -27.0068 | -17.5773 | -166.799 | 0.4978
325.01 | 13.3058 | -27.9576 | -17.7211 | -167.264 | 0.48822
326.01 | 13.3257 | -29.2774 | -18.7402 | -168.929 | 0.43315
327.01 | 13.3352 | -30.3523 | -20.1744 | -163.336 | 0.3668
328 | 13.39 | -31.5856 | -21.3608 | -160.578 | 0.31795
329 | 13.375 | -32.5478 | -22.4696 | -159.891 | 0.28032
330 | 13.38 | -33.7148 | -23.7496 | -159.108 | 0.24176
331 | 13.395 | -34.8321 | -25.7888 | -152.974 | 0.19084
332 | 13.4051 | -35.8943 | -29.7703 | -140.308 | 0.12053
333 | 13.4102 | -36.9903 | -33.1819 | -112.753 | 0.081328
334 | 13.4103 | -38.0703 | -35.0068 | -62.523 | 0.065916
335.02 | 13.4155 | -39.0994 | -30.2944 | -25.1682 | 0.11333
336.01 | 13.4106 | -40.1728 | -26.5184 | -16.1697 | 0.17515
337 | 13.4056 | -41.1854 | -24.2052 | -7.3576 | 0.22873
338.01 | 13.4056 | -42.2325 | -22.213 | -5.3167 | 0.28771
339.01 | 13.3856 | -43.298 | -20.3597 | -2.4572 | 0.35698
340 | 13.3706 | -44.2097 | -19.3314 | -2.4099 | 0.40255
341 | 13.3553 | -45.2391 | -18.0148 | 0.050312 | 0.4693
342 | 13.3249 | -46.2295 | -17.1645 | 1.3716 | 0.5194
343 | 13.2947 | -47.2502 | -16.4902 | 1.6526 | 0.56332
344.01 | 13.2642 | -48.2523 | -16.0481 | 3.2411 | 0.59484
345 | 13.2287 | -49.2135 | -15.5381 | 3.8743 | 0.63343
346 | 13.1668 | -50.2332 | -14.6134 | 9.2299 | 0.7097
347 | 13.137 | -51.106 | -14.5329 | 6.9194 | 0.71878
348 | 13.0911 | -52.0455 | -13.9284 | 7.6642 | 0.77475
349 | 13.0395 | -52.9799 | -13.2646 | 9.3312 | 0.84136
350 | 12.9836 | -53.9086 | -13.0355 | 10.1004 | 0.86947
351.01 | 12.9271 | -54.832 | -12.4423 | 10.491 | 0.93712
352 | 12.8859 | -55.6835 | -12.0932 | 10.7842 | 0.98028
353.01 | 12.825 | -56.5419 | -11.7586 | 9.808 | 1.026
354.01 | 12.7727 | -57.5535 | -11.5098 | 13.122 | 1.0623
355 | 12.7064 | -58.4185 | -11.2043 | 12.5423 | 1.1089
356.01 | 12.6548 | -59.3744 | -10.9581 | 13.2993 | 1.1477
357.01 | 12.5937 | -60.2668 | -10.8648 | 13.7463 | 1.1683
358.01 | 12.5527 | -61.1493 | -10.8399 | 15.0108 | 1.1773
359 | 12.4857 | -62.0487 | -10.4532 | 14.3447 | 1.2406
FREQ | 1.1885
CONICAL | CUTTHETA= | 14.3
ANGLE | RHC | RPHD | LHC | LPHD | AXIAL
0 | 12.4055 | -83.9647 | -11.5663 | -9.8554 | 1.1011
1 | 12.3593 | -84.8835 | -11.5019 | -7.9057 | 1.1153
2.01 | 12.3131 | -85.6984 | -11.3666 | -6.8985 | 1.1389
3 | 12.2672 | -86.5384 | -11.3406 | -5.1003 | 1.1484
4 | 12.2265 | -87.4465 | -11.2841 | -3.9116 | 1.1614
5 | 12.1959 | -88.3451 | -11.2524 | -2.7843 | 1.1697
6.01 | 12.1602 | -89.261 | -11.1626 | -1.2046 | 1.1868
7.01 | 12.1244 | -90.1473 | -11.0371 | 0.32964 | 1.2091
8 | 12.094 | -91.1062 | -10.9554 | 2.1915 | 1.2249
9 | 12.0687 | -91.9981 | -10.8678 | 3.5884 | 1.241
10.01 | 12.0434 | -93.0503 | -10.7475 | 4.7451 | 1.262
11 | 12.0182 | -93.9876 | -10.6479 | 5.9769 | 1.2803
12 | 12.0031 | -94.9503 | -10.4985 | 7.078 | 1.3049
13 | 11.9832 | -96.0054 | -10.3689 | 8.4942 | 1.3276
14.01 | 11.9732 | -97.0814 | -10.1608 | 9.692 | 1.3616
15.01 | 11.9688 | -98.1186 | -10.0778 | 10.684 | 1.3754
16.01 | 11.9594 | -99.224 | -9.9238 | 11.8411 | 1.4016
17.01 | 11.9649 | -100.252 | -9.7605 | 12.5937 | 1.4274
18.01 | 11.9759 | -101.387 | -9.6031 | 13.6613 | 1.4518
19.01 | 11.9869 | -102.498 | -9.4124 | 14.598 | 1.4823
20.01 | 12.0032 | -103.63 | -9.1971 | 15.8171 | 1.5168
21.01 | 12.0243 | -104.705 | -9.0848 | 16.1412 | 1.5329
22.01 | 12.0465 | -105.843 | -8.8685 | 17.7095 | 1.5677
23.01 | 12.0728 | -106.915 | -8.6883 | 18.1496 | 1.5959
24 | 12.1048 | -108.019 | -8.5071 | 18.9825 | 1.6237
25 | 12.1418 | -109.078 | -8.3722 | 19.6491 | 1.6422
26 | 12.1843 | -110.163 | -8.2099 | 20.6152 | 1.6652
27 | 12.2266 | -111.29 | -8.0042 | 21.2738 | 1.697
28 | 12.2696 | -112.364 | -7.8483 | 22.2691 | 1.7194
29.01 | 12.3181 | -113.493 | -7.6572 | 23.488 | 1.748
30 | 12.366 | -114.601 | -7.5339 | 24.2541 | 1.7633
31.02 | 12.4146 | -115.754 | -7.3081 | 25.2003 | 1.7999
32.01 | 12.4682 | -116.877 | -7.1384 | 26.1625 | 1.8243
33 | 12.5218 | -117.92 | -6.9511 | 27.0694 | 1.8529
34.01 | 12.5757 | -119.005 | -6.7754 | 28.0641 | 1.8792
35 | 12.6298 | -120.092 | -6.6012 | 29.1112 | 1.9056
36 | 12.6785 | -121.081 | -6.4717 | 30.1671 | 1.9236
37.01 | 12.7376 | -122.159 | -6.3496 | 31.4488 | 1.9377
38 | 12.7909 | -123.187 | -6.2425 | 32.3761 | 1.9498
39.01 | 12.8389 | -124.125 | -6.1849 | 33.455 | 1.952
40.01 | 12.8924 | -125.175 | -6.0861 | 34.805 | 1.9623
41.01 | 12.9446 | -126.182 | -6.0382 | 35.6106 | 1.9613
42.01 | 12.9969 | -127.189 | -5.9984 | 36.7953 | 1.9585
43 | 13.0423 | -128.183 | -6.0781 | 37.691 | 1.9302
44.01 | 13.0877 | -129.16 | -6.1569 | 38.8794 | 1.9026
45.01 | 13.1331 | -130.105 | -6.229 | 40.3412 | 1.8768
46 | 13.1826 | -131.112 | -6.3249 | 41.579 | 1.8454
47.01 | 13.222 | -132.098 | -6.4144 | 42.5816 | 1.8181
48 | 13.2602 | -133.062 | -6.5941 | 43.8216 | 1.7727
49.01 | 13.2983 | -134.001 | -6.7647 | 44.9019 | 1.7303
50 | 13.3208 | -134.972 | -6.996 | 45.8497 | 1.6802
51 | 13.3534 | -135.861 | -7.2154 | 46.8386 | 1.6319
52 | 13.3805 | -136.868 | -7.494 | 47.6897 | 1.5751
53.01 | 13.4077 | -137.779 | -7.7814 | 48.3219 | 1.5188
54 | 13.425 | -138.673 | -8.0908 | 48.738 | 1.4624
55.01 | 13.4424 | -139.608 | -8.4079 | 49.2184 | 1.4069
56.01 | 13.4599 | -140.54 | -8.7411 | 49.5026 | 1.351
57 | 13.4823 | -141.496 | -9.158 | 49.5605 | 1.2842
58 | 13.4901 | -142.437 | -9.5428 | 49.5762 | 1.2272
59 | 13.5027 | -143.379 | -10.0215 | 49.5042 | 1.1595
60 | 13.5008 | -144.358 | -10.4739 | 49.1495 | 1.1008
61.02 | 13.5038 | -145.313 | -11.0416 | 48.6175 | 1.0306
62.01 | 13.5021 | -146.211 | -11.5499 | 48.4881 | 0.97207
63.01 | 13.5006 | -147.186 | -12.1144 | 47.7382 | 0.91094
64.01 | 13.4893 | -148.147 | -12.7557 | 46.3423 | 0.8471
65 | 13.4776 | -149.033 | -13.6507 | 45.6424 | 0.76508
66.01 | 13.4717 | -149.996 | -14.2512 | 44.9931 | 0.71441
67.01 | 13.4406 | -150.854 | -15.0526 | 44.6002 | 0.65372
68 | 13.4248 | -151.803 | -15.8084 | 43.113 | 0.60029
69 | 13.4039 | -152.737 | -16.7985 | 41.6428 | 0.53686
70 | 13.3834 | -153.744 | -17.5285 | 40.2578 | 0.49473
71 | 13.3527 | -154.642 | -18.7411 | 38.7518 | 0.43176
72 | 13.3274 | -155.593 | -19.4196 | 37.5301 | 0.40047
73.01 | 13.2919 | -156.596 | -20.7125 | 34.5009 | 0.34648
74.01 | 13.2516 | -157.522 | -21.8847 | 31.9434 | 0.30414
75.01 | 13.2163 | -158.368 | -22.8996 | 28.0375 | 0.2717
76.01 | 13.1711 | -159.245 | -24.0137 | 23.2855 | 0.24023
77 | 13.1309 | -160.116 | -25.6256 | 15.9821 | 0.20047
78.01 | 13.0807 | -160.976 | -27.5228 | 9.8732 | 0.16206
79.01 | 13.0305 | -161.866 | -28.3222 | -1.5287 | 0.14867
80 | 12.9804 | -162.857 | -29.6533 | -21.6385 | 0.12828
81.01 | 12.9302 | -163.781 | -30.3353 | -43.582 | 0.11928
82 | 12.8751 | -164.726 | -29.49 | -61.6211 | 0.13231
83.02 | 12.8149 | -165.605 | -27.7635 | -72.0784 | 0.16253
84.01 | 12.7598 | -166.549 | -26.2327 | -82.4346 | 0.19509
85.02 | 12.6996 | -167.413 | -24.8851 | -87.4572 | 0.22942
86 | 12.6394 | -168.202 | -23.8513 | -91.5374 | 0.26022
87 | 12.5793 | -169.021 | -23.0071 | -95.1098 | 0.28878
88.01 | 12.5091 | -169.924 | -22.0485 | -97.8468 | 0.3251
89.01 | 12.4539 | -170.839 | -21.7602 | -96.2792 | 0.33821
90.01 | 12.3837 | -171.729 | -21.4623 | -96.5144 | 0.35286
91.01 | 12.3237 | -172.824 | -21.3434 | -97.3014 | 0.36021
92.01 | 12.2634 | -173.929 | -20.7542 | -97.3431 | 0.38818
93 | 12.2034 | -174.78 | -20.9752 | -95.3719 | 0.38105
94.01 | 12.1481 | -175.851 | -20.6019 | -94.4763 | 0.40033
95.01 | 12.0931 | -176.836 | -20.6541 | -94.0138 | 0.40046
96.01 | 12.043 | -177.798 | -20.7477 | -92.119 | 0.39846
97 | 11.9878 | -178.66 | -20.3754 | -88.6602 | 0.41857
98.01 | 11.9678 | -179.482 | -20.3855 | -86.744 | 0.41905
99 | 11.9277 | 179.397 | -20.2721 | -85.2182 | 0.42652
100.01 | 11.8879 | 178.585 | -20.5738 | -83.0722 | 0.41385
101.01 | 11.8529 | 177.523 | -20.3139 | -80.3332 | 0.42815
102.01 | 11.8281 | 176.537 | -20.6274 | -79.4797 | 0.41414
103.01 | 11.8032 | 175.547 | -20.6606 | -79.0242 | 0.41375
104 | 11.7834 | 174.445 | -20.7412 | -77.0963 | 0.41087
105.01 | 11.7835 | 173.089 | -20.6289 | -75.7719 | 0.41621
106.01 | 11.7886 | 172.003 | -20.6927 | -75.183 | 0.41291
107 | 11.7988 | 171.087 | -20.7702 | -72.7697 | 0.40877
108.01 | 11.8088 | 169.847 | -20.645 | -74.3795 | 0.41423
109.01 | 11.8338 | 168.762 | -20.5553 | -74.1374 | 0.41732
110 | 11.859 | 167.756 | -20.6839 | -73.0288 | 0.41
111 | 11.9041 | 166.756 | -20.589 | -72.6104 | 0.41235
112.01 | 11.9493 | 165.646 | -20.6516 | -71.6394 | 0.40727
113 | 11.9892 | 164.885 | -20.5031 | -72.8547 | 0.41239
114 | 12.0343 | 163.79 | -20.3182 | -72.9041 | 0.41908
115.02 | 12.0944 | 162.775 | -20.3902 | -73.3413 | 0.41276
116 | 12.1495 | 161.835 | -20.3723 | -72.4165 | 0.41099
117 | 12.2045 | 160.819 | -19.9668 | -73.4121 | 0.42792
118.01 | 12.2644 | 159.803 | -19.7329 | -75.2412 | 0.43659
119.01 | 12.3246 | 158.652 | -19.6304 | -73.3408 | 0.43872
120.01 | 12.3896 | 157.661 | -19.2597 | -74.2789 | 0.45444
121.01 | 12.4596 | 156.666 | -19.167 | -75.3916 | 0.45563
122 | 12.5145 | 155.339 | -18.7514 | -77.0025 | 0.47497
123 | 12.5794 | 154.373 | -18.34 | -78.2308 | 0.4943
124.01 | 12.6491 | 153.496 | -17.955 | -80.6502 | 0.51258
125 | 12.7041 | 152.45 | -17.6988 | -81.2947 | 0.5246
126.01 | 12.7638 | 151.489 | -17.3575 | -83.5821 | 0.5419
127.01 | 12.8087 | 150.562 | -17.0069 | -84.6451 | 0.56133
128 | 12.8584 | 149.611 | -16.6514 | -86.9597 | 0.58145
129 | 12.9131 | 148.638 | -16.2196 | -88.4033 | 0.60728
130.01 | 12.9579 | 147.556 | -15.8129 | -89.9186 | 0.63314
131.02 | 13.0077 | 146.55 | -15.6406 | -91.4327 | 0.64213
132.01 | 13.0477 | 145.652 | -15.3047 | -91.4887 | 0.66441
133 | 13.0927 | 144.451 | -15.1556 | -92.113 | 0.67242
134 | 13.1329 | 143.408 | -14.9086 | -92.0415 | 0.68865
135 | 13.1676 | 142.085 | -14.5862 | -93.6676 | 0.71187
136 | 13.2077 | 141.092 | -14.3188 | -93.7624 | 0.73076
137.01 | 13.2375 | 139.967 | -14.186 | -95.361 | 0.73949
138.01 | 13.2671 | 138.88 | -13.9376 | -97.4241 | 0.75837
139 | 13.2821 | 137.813 | -13.7877 | -98.1828 | 0.77026
140.01 | 13.3064 | 137.003 | -13.3264 | -100.022 | 0.81006
141.01 | 13.3264 | 135.633 | -13.3064 | -101.391 | 0.81006
142 | 13.3412 | 134.546 | -13.0854 | -102.524 | 0.82955
143.01 | 13.3562 | 133.479 | -12.9475 | -103.298 | 0.84139
144.01 | 13.3762 | 132.458 | -12.9013 | -104.431 | 0.84394
145.01 | 13.3807 | 131.383 | -12.8073 | -106.682 | 0.85269
146 | 13.391 | 130.539 | -12.9158 | -107.035 | 0.84109
147.01 | 13.3958 | 129.386 | -12.9526 | -108.823 | 0.83706
148.01 | 13.3956 | 128.373 | -13.0746 | -110.964 | 0.82539
149 | 13.3956 | 127.253 | -13.0746 | -112.084 | 0.82539
150.01 | 13.3854 | 126.111 | -13.2048 | -114.387 | 0.81405
151 | 13.3804 | 124.858 | -13.305 | -116.102 | 0.80517
152 | 13.3752 | 123.837 | -13.5381 | -118.775 | 0.78428
153 | 13.3599 | 122.746 | -13.6868 | -121.9 | 0.77232
154.01 | 13.3497 | 121.712 | -13.9787 | -125.414 | 0.74764
155 | 13.3445 | 120.636 | -14.1477 | -128.563 | 0.73365
156 | 13.3292 | 119.59 | -14.2145 | -131.987 | 0.72931
157.01 | 13.3188 | 118.83 | -14.2761 | -135.944 | 0.72502
158 | 13.3034 | 117.658 | -14.2546 | -139.619 | 0.72811
159.01 | 13.2835 | 116.926 | -14.4139 | -141.781 | 0.7165
160.01 | 13.2582 | 115.915 | -14.412 | -145.262 | 0.71876
161 | 13.2331 | 114.964 | -14.4671 | -148.609 | 0.71628
162 | 13.208 | 113.993 | -14.4702 | -152.005 | 0.7181
163 | 13.1781 | 112.981 | -14.606 | -154.59 | 0.70938
164.01 | 13.1428 | 112.025 | -14.4649 | -157.975 | 0.72396
165 | 13.1125 | 110.908 | -14.3116 | -160.646 | 0.73944
166.01 | 13.0771 | 110.137 | -14.1369 | -163.657 | 0.75756
167 | 13.0366 | 109.225 | -13.8697 | -165.905 | 0.78492
168 | 13.0062 | 108.119 | -13.6798 | -168.318 | 0.80511
169.01 | 12.9561 | 107.262 | -13.6065 | -170.502 | 0.81665
170 | 12.9156 | 106.475 | -13.3957 | -172.448 | 0.84065
171 | 12.8653 | 105.579 | -13.2288 | -174.475 | 0.86198
172 | 12.8204 | 104.764 | -13.1865 | -177.206 | 0.8707
173 | 12.7599 | 103.938 | -13 | -179.006 | 0.89585
174.01 | 12.7148 | 103.029 | -12.8493 | 178.44 | 0.91631
175.01 | 12.6595 | 102.08 | -12.6524 | 176.021 | 0.94336
176.01 | 12.6142 | 101.342 | -12.539 | 174.958 | 0.96079
177 | 12.5734 | 100.414 | -12.345 | 174.475 | 0.98716
178.01 | 12.5329 | 99.4646 | -12.2322 | 173.811 | 1.0048
179 | 12.4974 | 98.5885 | -12.1515 | 173.732 | 1.0184
180 | 12.4517 | 97.7626 | -12.056 | 173.722 | 1.0351
181.02 | 12.4109 | 96.7849 | -11.9258 | 174.142 | 1.0557
182.01 | 12.3603 | 95.9316 | -11.8884 | 174.52 | 1.0665
183.01 | 12.3191 | 95.0339 | -11.6829 | 175.011 | 1.0973
184.02 | 12.2782 | 94.0657 | -11.549 | 175.285 | 1.1197
185.02 | 12.2417 | 93.1305 | -11.2942 | 176.146 | 1.158
186 | 12.205 | 92.1449 | -11.0192 | 176.854 | 1.2004
187 | 12.1788 | 91.149 | -10.842 | 178.332 | 1.2289
188.02 | 12.147 | 90.1998 | -10.5442 | 179.296 | 1.2766
189 | 12.1256 | 89.355 | -10.2966 | -178.891 | 1.3169
190.01 | 12.1043 | 88.3994 | -10.0596 | -177.34 | 1.3569
191.01 | 12.0784 | 87.3655 | -9.8593 | -175.564 | 1.3928
192 | 12.0676 | 86.3684 | -9.6315 | -174.305 | 1.4318
193 | 12.0467 | 85.2656 | -9.399 | -173.285 | 1.4744
194 | 12.0313 | 84.2248 | -9.1865 | -171.883 | 1.5137
195.01 | 12.026 | 83.0431 | -8.9391 | -170.78 | 1.5587
196.02 | 12.0203 | 81.9146 | -8.6318 | -169.87 | 1.6162
197.02 | 12.0305 | 80.8038 | -8.3666 | -168.577 | 1.6646
198.01 | 12.0404 | 79.7908 | -8.0382 | -167.478 | 1.7272
199.01 | 12.0465 | 78.5715 | -7.7823 | -166.173 | 1.7779
200 | 12.0676 | 77.5719 | -7.4365 | -164.663 | 1.8461
201 | 12.0848 | 76.4083 | -7.1997 | -163.444 | 1.8938
202.01 | 12.1022 | 75.2398 | -6.9604 | -162.325 | 1.9432
203.02 | 12.126 | 74.2168 | -6.7439 | -160.664 | 1.9872
204 | 12.1547 | 73.0773 | -6.5352 | -159.468 | 2.0292
205 | 12.1837 | 71.8237 | -6.3218 | -158.458 | 2.0731
206 | 12.2181 | 70.7323 | -6.1643 | -157.345 | 2.103
207 | 12.2581 | 69.6388 | -5.9629 | -156.103 | 2.1428
208 | 12.2976 | 68.453 | -5.8175 | -155.358 | 2.1694
209 | 12.338 | 67.289 | -5.7162 | -154.26 | 2.1848
210.01 | 12.378 | 66.1435 | -5.5794 | -153.361 | 2.2096
211.01 | 12.427 | 64.9178 | -5.4741 | -153.005 | 2.2241
212 | 12.4664 | 63.7659 | -5.3937 | -152.412 | 2.2348
213.01 | 12.5215 | 62.6402 | -5.275 | -151.509 | 2.2513
214 | 12.5694 | 61.5105 | -5.2079 | -151.477 | 2.2564
215 | 12.6192 | 60.3956 | -5.1202 | -150.649 | 2.2664
216.01 | 12.6676 | 59.2793 | -5.0813 | -150.196 | 2.2639
217.01 | 12.7163 | 58.2115 | -5.0495 | -149.524 | 2.2594
218 | 12.7693 | 57.0673 | -5.0446 | -148.971 | 2.2468
219.01 | 12.8165 | 55.9587 | -5.0655 | -148.58 | 2.229
220 | 12.8643 | 54.9496 | -5.1177 | -147.492 | 2.2033
221.01 | 12.9113 | 53.817 | -5.1269 | -147.035 | 2.1889
222 | 12.9572 | 52.7253 | -5.2157 | -146.509 | 2.1549
223 | 13.0076 | 51.638 | -5.3449 | -145.778 | 2.1103
224 | 13.0476 | 50.5822 | -5.4698 | -145.139 | 2.0702
225.01 | 13.0919 | 49.5346 | -5.6202 | -144.661 | 2.024
226.02 | 13.1372 | 48.4146 | -5.6826 | -144.056 | 1.9988
227.01 | 13.1758 | 47.4519 | -5.8754 | -143.376 | 1.9458
228.02 | 13.2141 | 46.3395 | -6.059 | -143.068 | 1.8963
229.01 | 13.2481 | 45.3311 | -6.2104 | -142.076 | 1.856
230.01 | 13.2863 | 44.326 | -6.3887 | -141.593 | 1.8099
231.01 | 13.3245 | 43.328 | -6.5638 | -141.221 | 1.7657
232.01 | 13.3527 | 42.3408 | -6.7538 | -140.116 | 1.7216
233.01 | 13.3808 | 41.4358 | -6.9356 | -139.54 | 1.6803
234.01 | 13.4089 | 40.4813 | -7.1147 | -138.255 | 1.6404
235 | 13.4315 | 39.4892 | -7.3505 | -137.634 | 1.592
236.01 | 13.4496 | 38.5028 | -7.5336 | -136.77 | 1.5554
237 | 13.4722 | 37.5417 | -7.7607 | -135.578 | 1.5111
238 | 13.4902 | 36.5583 | -7.9341 | -134.573 | 1.478
239 | 13.5029 | 35.5413 | -8.1752 | -133.791 | 1.4352
240 | 13.5156 | 34.6227 | -8.4188 | -132.922 | 1.3933
241.01 | 13.5182 | 33.6119 | -8.6487 | -131.48 | 1.3564
242 | 13.5216 | 32.6717 | -8.7431 | -130.092 | 1.3411
243.01 | 13.529 | 31.7249 | -9.04 | -128.84 | 1.2948
244.01 | 13.5274 | 30.7318 | -9.2418 | -128.259 | 1.2652
245 | 13.5203 | 29.7733 | -9.4988 | -127.192 | 1.2292
246 | 13.5186 | 28.8359 | -9.6715 | -126.057 | 1.2051
247.01 | 13.4963 | 27.996 | -9.9871 | -124.289 | 1.165
248.01 | 13.4849 | 26.9948 | -10.208 | -123.673 | 1.1372
249 | 13.4634 | 26.0397 | -10.406 | -122.598 | 1.1142
250 | 13.4523 | 25.2063 | -10.6589 | -122.051 | 1.0836
251.02 | 13.4311 | 24.1634 | -10.9092 | -121.499 | 1.0553
252 | 13.4054 | 23.1943 | -11.1617 | -121.729 | 1.028
253.02 | 13.3796 | 22.3171 | -11.3569 | -121.27 | 1.0081
254.01 | 13.3388 | 21.3412 | -11.7261 | -121.269 | 0.97062
255.01 | 13.3136 | 20.4301 | -11.8224 | -121.817 | 0.96269
256.01 | 13.2783 | 19.4986 | -12.2042 | -122.718 | 0.92497
257 | 13.2481 | 18.5352 | -12.4374 | -123.356 | 0.90357
258 | 13.2084 | 17.6123 | -12.6027 | -125.352 | 0.89057
259 | 13.1679 | 16.6511 | -13.0618 | -125.578 | 0.84861
260.01 | 13.1231 | 15.7319 | -13.3516 | -127.483 | 0.82497
261.01 | 13.0731 | 14.7364 | -13.7683 | -129.366 | 0.79081
262.01 | 13.0285 | 13.8 | -14.1968 | -132.643 | 0.75657
263.01 | 12.9833 | 12.829 | -14.7447 | -134.407 | 0.71398
264.01 | 12.9339 | 11.8428 | -15.1424 | -139.225 | 0.6859
265.02 | 12.8839 | 10.9527 | -15.6347 | -141.943 | 0.65181
266 | 12.8291 | 9.9621 | -16.088 | -146.362 | 0.62256
267 | 12.7791 | 9.0409 | -16.6732 | -150.98 | 0.58532
268 | 12.7345 | 8.0813 | -16.7884 | -156.638 | 0.58058
269.01 | 12.6844 | 7.1399 | -17.3294 | -162.681 | 0.54866
270.01 | 12.6296 | 6.1354 | -17.3249 | -168.514 | 0.55241
271 | 12.58 | 5.2113 | -17.1006 | -173.571 | 0.57013
272.01 | 12.5248 | 4.2358 | -17.2899 | -179.787 | 0.56139
273 | 12.4747 | 3.3 | -17.2407 | 173.779 | 0.56784
274.01 | 12.4197 | 2.3804 | -17.0259 | 169.073 | 0.58577
275 | 12.3592 | 1.4213 | -17.1964 | 163.417 | 0.5784
276.01 | 12.319 | 0.52237 | -17.046 | 159.025 | 0.59124
277 | 12.2688 | -0.4008 | -16.9247 | 155.423 | 0.60304
278 | 12.2282 | -1.2884 | -17.0027 | 150.717 | 0.60044
279 | 12.1879 | -2.1614 | -16.8309 | 147.352 | 0.6153
280 | 12.1475 | -3.042 | -16.9769 | 144.036 | 0.60786
281.02 | 12.1121 | -3.8585 | -16.9484 | 140.925 | 0.61235
282 | 12.0868 | -4.6944 | -16.9486 | 138.28 | 0.61413
283 | 12.0713 | -5.5977 | -17.2632 | 135.278 | 0.59332
284 | 12.0464 | -6.4492 | -17.0927 | 134.357 | 0.60683
285.01 | 12.0361 | -7.2975 | -17.3545 | 132.507 | 0.5895
286 | 12.0259 | -8.1858 | -17.6207 | 130.556 | 0.57236
287 | 12.0259 | -9.0207 | -17.6359 | 129.836 | 0.57136
288.01 | 12.0359 | -9.9078 | -18.047 | 129.003 | 0.54431
289 | 12.0561 | -10.7913 | -18.2329 | 129.719 | 0.53153
290 | 12.0612 | -11.7139 | -18.5961 | 130.053 | 0.50945
291.01 | 12.0914 | -12.6319 | -18.8508 | 131.626 | 0.493
292 | 12.1166 | -13.6089 | -19.3173 | 133.258 | 0.46586
293 | 12.147 | -14.5519 | -19.3247 | 137.592 | 0.46383
294 | 12.1872 | -15.5095 | -19.5388 | 140.044 | 0.45044
295.02 | 12.2176 | -16.4777 | -19.3735 | 143.573 | 0.4575
296.01 | 12.278 | -17.4263 | -19.0985 | 146.246 | 0.46895
297 | 12.308 | -18.4693 | -19.1782 | 147.903 | 0.46306
298 | 12.3584 | -19.5527 | -18.8542 | 150.035 | 0.47789
299.01 | 12.4036 | -20.5455 | -18.702 | 152.258 | 0.48382
300 | 12.4587 | -21.6045 | -18.4942 | 152.744 | 0.4924
301 | 12.509 | -22.6669 | -18.1325 | 155.121 | 0.51038
302 | 12.559 | -23.7912 | -18.0865 | 154.847 | 0.51014
303.01 | 12.6093 | -24.8988 | -17.7025 | 156.411 | 0.53014
304 | 12.6645 | -26.1027 | -17.4797 | 156.307 | 0.54048
305 | 12.7148 | -27.2516 | -17.1073 | 156 | 0.5609
306.01 | 12.7648 | -28.4468 | -17.0586 | 154.65 | 0.56082
307.02 | 12.8151 | -29.676 | -16.6994 | 153.911 | 0.58114
308.01 | 12.8603 | -30.8611 | -16.5078 | 152.518 | 0.59103
309.02 | 12.9103 | -32.0546 | -16.4437 | 152.642 | 0.59199
310 | 12.9506 | -33.2389 | -16.1105 | 151.728 | 0.61231
311 | 13.0006 | -34.4371 | -16.0393 | 151.939 | 0.61381
312.01 | 13.0458 | -35.6214 | -15.8475 | 151.067 | 0.62426
313 | 13.0857 | -36.8004 | -15.7919 | 150.715 | 0.62539
314 | 13.1257 | -38.04 | -15.7463 | 149.75 | 0.62579
315 | 13.1654 | -39.1855 | -15.9888 | 148.72 | 0.60577
316 | 13.2054 | -40.4093 | -15.9266 | 148.487 | 0.60733
317.01 | 13.2402 | -41.6046 | -16.0375 | 147.296 | 0.59721
318 | 13.285 | -42.7752 | -16.1444 | 145.985 | 0.58686
319 | 13.3099 | -44.016 | -16.2807 | 144.3 | 0.57607
320.01 | 13.3396 | -45.1969 | -16.568 | 142.8 | 0.55541
321.01 | 13.3593 | -46.4194 | -16.9064 | 139.618 | 0.53296
322 | 13.3839 | -47.6311 | -17.407 | 137.046 | 0.50167
323 | 13.4036 | -48.8232 | -17.7634 | 133.527 | 0.4804
324.01 | 13.4231 | -50.0139 | -18.5024 | 131.762 | 0.44021
325.01 | 13.4326 | -51.1349 | -19.3246 | 129.082 | 0.4
326.01 | 13.4422 | -52.3457 | -20.2262 | 125.966 | 0.36015
327.01 | 13.4418 | -53.4211 | -21.2392 | 123.326 | 0.32051
328 | 13.4465 | -54.6022 | -22.0238 | 117.659 | 0.29267
329 | 13.4462 | -55.6669 | -23.2777 | 115.036 | 0.25333
330 | 13.4408 | -56.742 | -25.0566 | 108.808 | 0.20653
331 | 13.4456 | -57.8118 | -27.1102 | 99.1894 | 0.16295
332 | 13.4403 | -58.8766 | -29.0644 | 81.3033 | 0.1302
333 | 13.4302 | -59.9562 | -29.7406 | 59.8818 | 0.12059
334 | 13.4201 | -61.0005 | -29.5846 | 38.3625 | 0.12292
335.02 | 13.41 | -62.0489 | -27.6444 | 12.881 | 0.15386
336.01 | 13.39 | -63.0674 | -25.8116 | 2.0909 | 0.19045
337 | 13.37 | -64.0944 | -23.4081 | -7.8886 | 0.25175
338.01 | 13.3499 | -65.1569 | -21.9505 | -12.2617 | 0.29845
339.01 | 13.3199 | -66.1487 | -20.6411 | -15.3463 | 0.34821
340 | 13.2949 | -67.064 | -19.1864 | -17.9207 | 0.41291
341 | 13.2647 | -68.0706 | -18.3554 | -17.5912 | 0.45597
342 | 13.2348 | -69.0211 | -17.5188 | -19.971 | 0.50384
343 | 13.2045 | -69.8822 | -16.856 | -19.8136 | 0.54571
344.01 | 13.1591 | -70.7583 | -16.2614 | -18.5927 | 0.58747
345 | 13.1237 | -71.6351 | -15.8271 | -18.3119 | 0.62014
346 | 13.0831 | -72.5242 | -15.1329 | -17.8771 | 0.67494
347 | 13.0374 | -73.4093 | -14.5791 | -17.0492 | 0.72322
348 | 12.9918 | -74.2299 | -14.1591 | -16.7956 | 0.7631
349 | 12.9461 | -75.0605 | -13.7601 | -16.6593 | 0.80323
350 | 12.9003 | -75.8806 | -13.3538 | -16.5005 | 0.84621
351.01 | 12.8496 | -76.7527 | -13.0992 | -16.2135 | 0.87655
352 | 12.7987 | -77.5595 | -12.8134 | -15.8032 | 0.91125
353.01 | 12.7427 | -78.3681 | -12.6082 | -15.0234 | 0.93912
354.01 | 12.6918 | -79.1801 | -12.3489 | -14.8364 | 0.97335
355 | 12.6407 | -79.9709 | -12.2051 | -13.755 | 0.99547
356.01 | 12.5948 | -80.7955 | -12.0555 | -13.4099 | 1.0182
357.01 | 12.5436 | -81.5716 | -11.8947 | -12.4326 | 1.0434
358.01 | 12.4925 | -82.383 | -11.743 | -11.6004 | 1.0681
359 | 12.4563 | -83.1718 | -11.6096 | -10.3408 | 1.0892
FREQ | 1.2123
CONICAL | CUTTHETA= | 14.3
ANGLE | RHC | RPHD | LHC | LPHD | AXIAL
0 | 12.7364 | -123.99 | -13.4151 | -68.1709 | 0.85629
1 | 12.7105 | -124.718 | -13.4119 | -66.386 | 0.85917
2.01 | 12.6896 | -125.448 | -13.2461 | -64.8595 | 0.87788
3 | 12.6632 | -126.264 | -13.0286 | -62.6418 | 0.90291
4 | 12.6371 | -127.066 | -12.8868 | -60.8434 | 0.92057
5 | 12.6111 | -127.874 | -12.7705 | -59.2532 | 0.9358
6.01 | 12.5898 | -128.708 | -12.6009 | -57.0534 | 0.95664
7.01 | 12.5586 | -129.594 | -12.4746 | -55.135 | 0.97417
8 | 12.5325 | -130.472 | -12.3716 | -52.7848 | 0.9888
9 | 12.5065 | -131.331 | -12.1765 | -51.5978 | 1.0144
10.01 | 12.4756 | -132.262 | -12.1032 | -49.0052 | 1.0266
11 | 12.4546 | -133.184 | -11.9156 | -47.5682 | 1.0516
12 | 12.434 | -134.116 | -11.8099 | -45.1954 | 1.0671
13 | 12.4133 | -135.108 | -11.6301 | -42.9982 | 1.0921
14.01 | 12.3931 | -136.117 | -11.5846 | -41.9252 | 1.1004
15.01 | 12.3728 | -137.11 | -11.4397 | -39.8994 | 1.1216
16.01 | 12.3582 | -138.15 | -11.4208 | -38.3814 | 1.1259
17.01 | 12.3433 | -139.261 | -11.317 | -37.0555 | 1.1414
18.01 | 12.3288 | -140.321 | -11.2661 | -35.6347 | 1.1501
19.01 | 12.3242 | -141.522 | -11.1682 | -34.4394 | 1.1638
20.01 | 12.3147 | -142.705 | -11.0968 | -33.7245 | 1.1747
21.01 | 12.3057 | -143.952 | -11.0256 | -32.0456 | 1.1856
22.01 | 12.3066 | -145.114 | -10.8536 | -30.5529 | 1.2093
23.01 | 12.3026 | -146.389 | -10.8843 | -30.164 | 1.2056
24 | 12.3183 | -147.674 | -10.696 | -29.3769 | 1.2299
25 | 12.3194 | -148.976 | -10.6236 | -28.8088 | 1.24
26 | 12.33 | -150.23 | -10.4437 | -28.5878 | 1.2645
27 | 12.3464 | -151.603 | -10.3221 | -27.7226 | 1.28
28 | 12.3631 | -152.815 | -10.2385 | -26.5159 | 1.2899
29.01 | 12.3885 | -154.182 | -10.0449 | -27.0557 | 1.3152
30 | 12.4152 | -155.529 | -9.9105 | -26.2035 | 1.3317
31.02 | 12.4507 | -156.817 | -9.7061 | -26.7462 | 1.3579
32.01 | 12.4813 | -158.14 | -9.608 | -27.3422 | 1.3686
33 | 12.5129 | -159.477 | -9.3346 | -26.7737 | 1.4074
34.01 | 12.5535 | -160.795 | -9.2173 | -27.4527 | 1.4199
35 | 12.5949 | -162.122 | -9.0349 | -27.4497 | 1.4433
36 | 12.6321 | -163.417 | -8.8869 | -26.6728 | 1.4619
37.01 | 12.6736 | -164.742 | -8.7211 | -26.5893 | 1.4831
38 | 12.7305 | -165.999 | -8.4819 | -26.3172 | 1.5147
39.01 | 12.7723 | -167.148 | -8.3265 | -26.0177 | 1.5347
40.01 | 12.8241 | -168.438 | -8.3199 | -25.7301 | 1.5267
41.01 | 12.866 | -169.655 | -8.1644 | -25.4629 | 1.5469
42.01 | 12.9195 | -170.877 | -8.0049 | -23.8208 | 1.566
43 | 12.9666 | -172.117 | -7.9304 | -23.306 | 1.571
44.01 | 13.009 | -173.218 | -7.805 | -22.4862 | 1.5862
45.01 | 13.0616 | -174.347 | -7.676 | -21.5419 | 1.6003
46 | 13.0989 | -175.512 | -7.6215 | -20.5342 | 1.6035
47.01 | 13.1406 | -176.622 | -7.5834 | -19.8735 | 1.6028
48 | 13.1824 | -177.713 | -7.5579 | -18.8437 | 1.5998
49.01 | 13.2242 | -178.815 | -7.5204 | -17.8193 | 1.599
50 | 13.2594 | -179.87 | -7.6209 | -17.3339 | 1.574
51 | 13.3002 | 179.117 | -7.6762 | -16.2289 | 1.5566
52 | 13.3354 | 178.09 | -7.7784 | -15.2351 | 1.5321
53.01 | 13.3696 | 177.086 | -7.9764 | -14.5898 | 1.4914
54 | 13.3993 | 176.198 | -8.1267 | -13.3772 | 1.4607
55.01 | 13.4279 | 175.254 | -8.3834 | -12.5423 | 1.4133
56.01 | 13.4566 | 174.295 | -8.6435 | -11.4106 | 1.3669
57 | 13.4799 | 173.374 | -8.9704 | -10.2538 | 1.3127
58 | 13.4977 | 172.495 | -9.3712 | -9.3739 | 1.2507
59 | 13.511 | 171.651 | -9.716 | -8.2051 | 1.2
60 | 13.5243 | 170.756 | -10.0631 | -6.7605 | 1.1511
61.02 | 13.5323 | 169.811 | -10.5056 | -6.1424 | 1.0928
62.01 | 13.5403 | 169.044 | -10.95 | -4.2567 | 1.0372
63.01 | 13.5439 | 168.13 | -11.356 | -4.0478 | 0.98928
64.01 | 13.5373 | 167.284 | -11.7629 | -2.6603 | 0.94462
65 | 13.5357 | 166.461 | -12.2858 | -1.5583 | 0.88951
66.01 | 13.5294 | 165.647 | -12.7349 | -0.36067 | 0.84523
67.01 | 13.5132 | 164.921 | -13.2323 | 0.51967 | 0.79961
68 | 13.507 | 164.076 | -13.74 | 1.4731 | 0.75468
69 | 13.4862 | 163.4 | -14.1806 | 2.3285 | 0.71905
70 | 13.4653 | 162.68 | -14.6148 | 3.6534 | 0.68559
71 | 13.4343 | 161.907 | -15.3642 | 5.0916 | 0.63112
72 | 13.4137 | 161.15 | -15.9485 | 5.1876 | 0.59143
73.01 | 13.3783 | 160.277 | -16.4527 | 4.718 | 0.56033
74.01 | 13.3477 | 159.571 | -17.0734 | 5.674 | 0.52351
75.01 | 13.3221 | 158.663 | -17.9596 | 6.277 | 0.47409
76.01 | 13.282 | 157.965 | -18.5048 | 4.5325 | 0.4473
77 | 13.2465 | 157.208 | -19.5534 | 5.6311 | 0.39804
78.01 | 13.2013 | 156.551 | -20.2058 | 6.9756 | 0.37116
79.01 | 13.1661 | 155.83 | -21.0636 | 6.6151 | 0.33761
80 | 13.1308 | 155.034 | -21.5167 | 11.114 | 0.32175
81.01 | 13.0806 | 154.344 | -22.0613 | 12.1825 | 0.30394
82 | 13.0404 | 153.602 | -22.9537 | 17.0527 | 0.27553
83.02 | 12.9953 | 152.842 | -23.3663 | 16.8296 | 0.26412
84.01 | 12.9502 | 152.051 | -24.1199 | 20.9503 | 0.24343
85.02 | 12.9051 | 151.265 | -24.8071 | 26.1576 | 0.22608
86 | 12.865 | 150.519 | -25.5409 | 28.7105 | 0.20872
87 | 12.82 | 149.813 | -26.201 | 28.8616 | 0.19445
88.01 | 12.7801 | 149.072 | -27.3359 | 31.25 | 0.17142
89.01 | 12.745 | 148.412 | -27.5987 | 33.6254 | 0.16698
90.01 | 12.7001 | 147.647 | -28.7117 | 33.671 | 0.14766
91.01 | 12.6651 | 146.981 | -29.0578 | 36.4344 | 0.14247
92.01 | 12.6251 | 145.961 | -29.2723 | 34.9781 | 0.13963
93 | 12.5901 | 145.386 | -29.9855 | 37.3435 | 0.12914
94.01 | 12.5502 | 144.291 | -31.1545 | 33.6365 | 0.1134
95.01 | 12.5152 | 143.541 | -30.8958 | 28.3116 | 0.1173
96.01 | 12.4852 | 142.746 | -31.6594 | 25.1108 | 0.1078
97 | 12.4553 | 141.666 | -33.7967 | 15.4251 | 0.084576
98.01 | 12.4403 | 140.826 | -33.6281 | 6.8342 | 0.086382
99 | 12.4153 | 139.831 | -33.0486 | 0.73017 | 0.092609
100.01 | 12.3903 | 139.221 | -34.2259 | 1.5083 | 0.081102
101.01 | 12.3803 | 138.011 | -32.5409 | -6.2339 | 0.09858
102.01 | 12.3804 | 137.241 | -30.9388 | -10.2774 | 0.11855
103.01 | 12.3654 | 136.151 | -30.349 | -13.7877 | 0.1271
104 | 12.3655 | 135.177 | -28.9257 | -15.0825 | 0.14973
105.01 | 12.3603 | 134.043 | -28.1255 | -2.8887 | 0.16427
106.01 | 12.3553 | 132.943 | -27.0388 | -1.3187 | 0.18628
107 | 12.3653 | 132.038 | -27.3832 | -4.5986 | 0.17883
108.01 | 12.3803 | 130.629 | -26.2654 | -2.9676 | 0.20304
109.01 | 12.3851 | 129.489 | -25.859 | 1.7972 | 0.21265
110 | 12.4001 | 128.279 | -26.4049 | 1.2639 | 0.19935
111 | 12.4151 | 127.093 | -26.5932 | 2.6973 | 0.19474
112.01 | 12.445 | 125.888 | -26.618 | 8.1687 | 0.19351
113 | 12.47 | 124.737 | -27.1798 | 8.4839 | 0.18087
114 | 12.4949 | 123.427 | -27.4145 | 16.8758 | 0.17554
115.02 | 12.5349 | 122.241 | -27.8363 | 21.8569 | 0.16645
116 | 12.5749 | 121.36 | -27.7648 | 27.9289 | 0.16706
117 | 12.61 | 119.919 | -29.0259 | 37.9098 | 0.1439
118.01 | 12.6551 | 118.709 | -29.4242 | 41.3846 | 0.13674
119.01 | 12.6951 | 117.728 | -28.8558 | 56.5284 | 0.14531
120.01 | 12.7353 | 116.498 | -29.337 | 67.6237 | 0.13685
121.01 | 12.7904 | 115.253 | -28.8144 | 81.4523 | 0.14441
122 | 12.8255 | 113.824 | -28.9515 | 90.4888 | 0.14158
123 | 12.8706 | 112.609 | -28.9051 | 103.991 | 0.1416
124.01 | 12.9156 | 111.201 | -28.2182 | 121.514 | 0.15246
125 | 12.9555 | 110.097 | -27.2962 | 137.366 | 0.16876
126.01 | 12.9905 | 108.839 | -25.7919 | 145.653 | 0.19987
127.01 | 13.0403 | 107.63 | -24.9328 | 150.795 | 0.21939
128 | 13.0751 | 106.492 | -23.2221 | 156.772 | 0.26608
129 | 13.1048 | 105.372 | -22.7866 | 162.815 | 0.27881
130.01 | 13.1396 | 104.268 | -21.726 | 163.598 | 0.31377
131.02 | 13.1641 | 103.154 | -20.4685 | 168.637 | 0.36164
132.01 | 13.1787 | 102.196 | -19.5405 | 168.712 | 0.40175
133 | 13.1934 | 101.228 | -18.8637 | 168.126 | 0.43359
134 | 13.2129 | 100.097 | -18.3231 | 171.067 | 0.46041
135 | 13.2227 | 98.7461 | -18.2098 | 172.53 | 0.46594
136 | 13.2371 | 97.6411 | -17.5828 | 173.74 | 0.5
137.01 | 13.2566 | 96.4249 | -17.0603 | 175.532 | 0.52983
138.01 | 13.2661 | 95.2083 | -16.6957 | 176.863 | 0.55195
139 | 13.2709 | 94.1574 | -16.5709 | 176.962 | 0.55963
140.01 | 13.2697 | 92.8784 | -15.5159 | 176.509 | 0.63206
141.01 | 13.2801 | 91.8008 | -15.8503 | 177.072 | 0.60744
142 | 13.2694 | 90.7311 | -15.3565 | 176.268 | 0.64379
143.01 | 13.2694 | 89.4861 | -15.377 | 175.013 | 0.64228
144.01 | 13.2589 | 88.4738 | -15.0027 | 175.907 | 0.6714
145.01 | 13.2586 | 87.3489 | -14.8665 | 174.822 | 0.68204
146 | 13.2481 | 86.489 | -14.536 | 174.06 | 0.70939
147.01 | 13.2481 | 85.4213 | -14.5243 | 174.613 | 0.71034
148.01 | 13.2431 | 84.4477 | -14.5453 | 172.828 | 0.70904
149 | 13.2379 | 83.3214 | -14.4605 | 172.52 | 0.71642
150.01 | 13.2333 | 82.2577 | -14.6675 | 170.617 | 0.69991
151 | 13.2179 | 81.0991 | -14.4554 | 168.701 | 0.7185
152 | 13.2231 | 80.075 | -14.606 | 170.075 | 0.70571
153 | 13.2131 | 79 | -14.5973 | 169 | 0.70723
154.01 | 13.1982 | 78.0737 | -14.6675 | 168.891 | 0.70274
155 | 13.1833 | 76.9924 | -14.7174 | 168.633 | 0.69991
156 | 13.1739 | 76.0325 | -15.1122 | 167.748 | 0.66951
157.01 | 13.1586 | 75.0761 | -14.9473 | 167.597 | 0.68356
158 | 13.144 | 73.9725 | -15.2212 | 165.703 | 0.66343
159.01 | 13.1338 | 73.1274 | -15.1325 | 164.839 | 0.67103
160.01 | 13.119 | 72.2162 | -15.2215 | 164.806 | 0.66533
161 | 13.1088 | 71.3387 | -15.1605 | 162.194 | 0.6708
162 | 13.0836 | 70.4724 | -15.0462 | 162.157 | 0.68167
163 | 13.069 | 69.7587 | -15.319 | 160.626 | 0.66169
164.01 | 13.0441 | 68.8775 | -15.3809 | 160.62 | 0.65887
165 | 13.0195 | 67.9288 | -15.6936 | 158.829 | 0.63736
166.01 | 12.9895 | 67.2412 | -15.7236 | 156.34 | 0.63736
167 | 12.9694 | 66.3837 | -15.6529 | 153.709 | 0.64407
168 | 12.9499 | 65.4485 | -16.1128 | 152.635 | 0.61219
169.01 | 12.9299 | 64.6585 | -16.0901 | 151.859 | 0.61522
170 | 12.9048 | 63.7697 | -16.0644 | 150.057 | 0.61882
171 | 12.8901 | 63.0234 | -16.281 | 150.174 | 0.60459
172 | 12.87 | 62.2935 | -16.2144 | 149.473 | 0.61067
173 | 12.8501 | 61.5934 | -16.3647 | 148.73 | 0.60156
174.01 | 12.8303 | 60.8284 | -16.5391 | 147.914 | 0.59094
175.01 | 12.8054 | 60.0972 | -16.6599 | 148.133 | 0.58444
176.01 | 12.7803 | 59.5261 | -16.6439 | 148.549 | 0.58722
177 | 12.7504 | 58.7211 | -16.6963 | 147.741 | 0.5857
178.01 | 12.7203 | 58.0811 | -16.6368 | 147.111 | 0.59178
179 | 12.705 | 57.355 | -16.4549 | 147.355 | 0.60537
180 | 12.6846 | 56.535 | -16.1336 | 146.535 | 0.62969
181.02 | 12.6693 | 55.6663 | -15.8715 | 148.316 | 0.65014
182.01 | 12.6439 | 54.9349 | -15.6502 | 148.37 | 0.66889
183.01 | 12.6184 | 54.0584 | -15.3391 | 148.191 | 0.69535
184.02 | 12.598 | 53.2105 | -15.0599 | 148.804 | 0.71978
185.02 | 12.5726 | 52.4838 | -14.8393 | 148.701 | 0.74048
186 | 12.5421 | 51.5456 | -14.547 | 149.041 | 0.76855
187 | 12.5164 | 50.6784 | -14.2078 | 148.588 | 0.80157
188.02 | 12.4859 | 49.8298 | -13.9348 | 148.866 | 0.83012
189 | 12.4697 | 48.8785 | -13.369 | 149.297 | 0.88774
190.01 | 12.4491 | 48.0341 | -13.0666 | 149.34 | 0.92145
191.01 | 12.4384 | 47.0108 | -12.6838 | 150.252 | 0.96423
192 | 12.4229 | 46.1593 | -12.4129 | 150.748 | 0.99663
193 | 12.4121 | 45.1298 | -12.0088 | 151.307 | 1.0455
194 | 12.3963 | 44.1769 | -11.6812 | 151.369 | 1.0878
195.01 | 12.3857 | 43.0668 | -11.346 | 151.706 | 1.1321
196.02 | 12.3749 | 41.9907 | -10.9876 | 151.894 | 1.1814
197.02 | 12.3692 | 40.9317 | -10.6909 | 151.635 | 1.2234
198.01 | 12.3632 | 39.7064 | -10.2564 | 151.745 | 1.2872
199.01 | 12.3578 | 38.5773 | -10.0354 | 151.438 | 1.3214
200 | 12.357 | 37.3339 | -9.6993 | 151.108 | 1.3738
201 | 12.3617 | 36.1592 | -9.4876 | 150.689 | 1.4071
202.01 | 12.3562 | 34.9127 | -9.1637 | 150.653 | 1.4617
203.02 | 12.3697 | 33.8536 | -8.7938 | 149.758 | 1.5233
204 | 12.3745 | 32.6065 | -8.5106 | 149.686 | 1.5732
205 | 12.3843 | 31.3072 | -8.2748 | 149.251 | 1.6149
206 | 12.394 | 30.167 | -8.0288 | 148.882 | 1.6597
207 | 12.4086 | 28.8422 | -7.7173 | 148.435 | 1.7178
208 | 12.4193 | 27.5268 | -7.4707 | 148.522 | 1.7654
209 | 12.44 | 26.319 | -7.3167 | 148.301 | 1.7929
210.01 | 12.4613 | 25 | -7.1039 | 148.447 | 1.8331
211.01 | 12.4875 | 23.6643 | -6.9233 | 148.309 | 1.8663
212 | 12.5088 | 22.418 | -6.802 | 148.103 | 1.888
213.01 | 12.5358 | 21.1155 | -6.6745 | 148.196 | 1.9102
214 | 12.5674 | 19.72 | -6.55 | 147.843 | 1.9309
215 | 12.5989 | 18.4192 | -6.4185 | 147.535 | 1.9534
216.01 | 12.6208 | 17.1653 | -6.3213 | 147.392 | 1.9706
217.01 | 12.6537 | 15.9322 | -6.2866 | 147.682 | 1.971
218 | 12.6805 | 14.6231 | -6.227 | 147.351 | 1.9785
219.01 | 12.7136 | 13.3671 | -6.1967 | 147.699 | 1.9779
220 | 12.7461 | 12.2021 | -6.1085 | 147.794 | 1.9907
221.01 | 12.7795 | 11.0487 | -6.0842 | 148.358 | 1.9886
222 | 12.8074 | 9.8184 | -6.0902 | 148.653 | 1.9808
223 | 12.8408 | 8.6217 | -6.0553 | 149.212 | 1.9811
224 | 12.8736 | 7.4075 | -6.1027 | 149.561 | 1.9628
225.01 | 12.902 | 6.2488 | -6.133 | 150.347 | 1.9495
226.02 | 12.9449 | 5.0783 | -6.1796 | 151.013 | 1.9293
227.01 | 12.9725 | 3.9284 | -6.2974 | 151.841 | 1.897
228.02 | 13.001 | 2.7416 | -6.3366 | 153.125 | 1.8822
229.01 | 13.0426 | 1.6258 | -6.4364 | 153.668 | 1.8516
230.01 | 13.0699 | 0.57322 | -6.5345 | 154.893 | 1.8248
231.01 | 13.107 | -0.57551 | -6.6013 | 155.953 | 1.803
232.01 | 13.1383 | -1.6192 | -6.6983 | 156.914 | 1.7763
233.01 | 13.1641 | -2.6463 | -6.8406 | 157.885 | 1.7421
234.01 | 13.1952 | -3.6291 | -6.9236 | 159.126 | 1.7192
235 | 13.2262 | -4.621 | -6.9983 | 160.513 | 1.6982
236.01 | 13.2517 | -5.615 | -7.123 | 162.129 | 1.6689
237 | 13.2814 | -6.565 | -7.2746 | 163.662 | 1.6343
238 | 13.302 | -7.501 | -7.3163 | 165.455 | 1.6225
239 | 13.326 | -8.3717 | -7.4954 | 167.209 | 1.5848
240 | 13.3452 | -9.4152 | -7.6077 | 168.702 | 1.5609
241.01 | 13.3644 | -10.2801 | -7.7043 | 170.337 | 1.5401
242 | 13.3834 | -11.2347 | -7.7842 | 172.059 | 1.5226
243.01 | 13.4015 | -12.1575 | -7.9656 | 173.663 | 1.4878
244.01 | 13.4203 | -13.1296 | -8.0135 | 175.334 | 1.4764
245 | 13.4291 | -14.041 | -8.0682 | 176.582 | 1.4656
246 | 13.4432 | -15.0075 | -8.0496 | 177.658 | 1.4663
247.01 | 13.4511 | -15.828 | -8.2079 | 178.951 | 1.4384
248.01 | 13.4598 | -16.7876 | -8.2397 | 179.95 | 1.4317
249 | 13.4585 | -17.6783 | -8.2774 | -179.08 | 1.4257
250 | 13.4618 | -18.5356 | -8.3617 | -177.977 | 1.4113
251.02 | 13.4552 | -19.4802 | -8.4644 | -177.209 | 1.3957
252 | 13.4485 | -20.3746 | -8.5523 | -176.238 | 1.3827
253.02 | 13.4315 | -21.2511 | -8.812 | -175.59 | 1.3444
254.01 | 13.4199 | -22.1428 | -9.0217 | -175.245 | 1.314
255.01 | 13.4031 | -22.9618 | -9.3114 | -174.735 | 1.2732
256.01 | 13.3819 | -23.8864 | -9.5746 | -174.778 | 1.2381
257 | 13.3606 | -24.7951 | -9.8261 | -174.568 | 1.2056
258 | 13.329 | -25.6189 | -10.2773 | -174.331 | 1.1486
259 | 13.3081 | -26.4709 | -10.6153 | -174.704 | 1.1073
260.01 | 13.2772 | -27.3216 | -10.9482 | -174.765 | 1.0694
261.01 | 13.2413 | -28.2005 | -11.4297 | -175.125 | 1.0157
262.01 | 13.2106 | -29.048 | -11.8546 | -175.726 | 0.97059
263.01 | 13.1699 | -29.919 | -12.2686 | -175.939 | 0.92968
264.01 | 13.1342 | -30.7768 | -12.8165 | -176.111 | 0.87636
265.02 | 13.0937 | -31.6189 | -13.3415 | -176.839 | 0.82873
266 | 13.0534 | -32.4366 | -13.9433 | -177.986 | 0.77678
267 | 13.003 | -33.293 | -14.5527 | -178.826 | 0.7283
268 | 12.9627 | -34.0997 | -15.2344 | 179.963 | 0.6764
269.01 | 12.9177 | -34.9258 | -15.9015 | 177.7 | 0.62961
270.01 | 12.8673 | -35.6955 | -16.6099 | 177.172 | 0.58364
271 | 12.827 | -36.4203 | -17.4023 | 176.322 | 0.5352
272.01 | 12.7819 | -37.1646 | -18.1773 | 174.205 | 0.49204
273 | 12.7416 | -37.9487 | -19.1464 | 172.768 | 0.44211
274.01 | 12.7014 | -38.6918 | -20.124 | 172.345 | 0.39687
275 | 12.6664 | -39.5082 | -20.5405 | 170.151 | 0.37981
276.01 | 12.6312 | -40.2603 | -21.4172 | 169.241 | 0.34474
277 | 12.5962 | -41.0213 | -21.8288 | 167.504 | 0.3301
278 | 12.5712 | -41.8377 | -22.3394 | 164.387 | 0.31215
279 | 12.5461 | -42.5827 | -22.5569 | 165.237 | 0.30531
280 | 12.531 | -43.3582 | -22.8897 | 164.587 | 0.29434
281.02 | 12.511 | -44.143 | -22.8462 | 164.579 | 0.2965
282 | 12.5009 | -44.9376 | -22.748 | 165.052 | 0.30022
283 | 12.4958 | -45.8321 | -22.7442 | 167.867 | 0.30053
284 | 12.4858 | -46.6417 | -22.607 | 168.476 | 0.30567
285.01 | 12.4807 | -47.5401 | -21.9967 | 170.037 | 0.32812
286 | 12.4806 | -48.444 | -21.625 | 172.149 | 0.34247
287 | 12.4905 | -49.4014 | -20.7218 | 173.048 | 0.37958
288.01 | 12.4903 | -50.3104 | -20.4401 | 174.1 | 0.3921
289 | 12.5103 | -51.2729 | -19.7316 | 173.731 | 0.42446
290 | 12.5201 | -52.2966 | -19.3927 | 174.797 | 0.44086
291.01 | 12.5301 | -53.329 | -18.8057 | 173.863 | 0.47115
292 | 12.5501 | -54.4616 | -18.3219 | 172.343 | 0.49701
293 | 12.5699 | -55.5157 | -18.1283 | 172.343 | 0.50706
294 | 12.5899 | -56.6804 | -18.0505 | 171.521 | 0.51044
295.02 | 12.6101 | -57.8394 | -17.8761 | 168.27 | 0.51959
296.01 | 12.6451 | -59.0252 | -17.9757 | 167.775 | 0.5116
297 | 12.6601 | -60.229 | -17.7531 | 166.34 | 0.52399
298 | 12.6951 | -61.4803 | -17.9445 | 165.204 | 0.51049
299.01 | 12.7203 | -62.7302 | -17.9123 | 162.437 | 0.51091
300 | 12.7453 | -63.9219 | -18.1952 | 160.829 | 0.4931
301 | 12.7803 | -65.1783 | -18.4209 | 159.515 | 0.47851
302 | 12.8057 | -66.4747 | -18.66 | 154.555 | 0.46415
303.01 | 12.8308 | -67.7565 | -19.0065 | 152.352 | 0.44471
304 | 12.8608 | -69.0691 | -19.6018 | 150.257 | 0.4138
305 | 12.8859 | -70.3815 | -20.1941 | 146.053 | 0.3854
306.01 | 12.911 | -71.7288 | -20.7859 | 141.566 | 0.35897
307.02 | 12.9361 | -73.091 | -21.4118 | 136.351 | 0.33304
308.01 | 12.9561 | -74.3787 | -22.3976 | 130.072 | 0.29662
309.02 | 12.9811 | -75.6903 | -22.9672 | 124.476 | 0.27699
310 | 13.0062 | -77.0074 | -23.6304 | 115.305 | 0.25589
311 | 13.0211 | -78.3392 | -24.1473 | 105.995 | 0.24069
312.01 | 13.0511 | -79.6358 | -24.1212 | 96.3898 | 0.24058
313 | 13.0662 | -80.9827 | -23.5479 | 86.0425 | 0.25655
314 | 13.091 | -82.274 | -23.5552 | 77.6073 | 0.2556
315 | 13.1109 | -83.5652 | -23.1814 | 70.7942 | 0.26623
316 | 13.1259 | -84.8523 | -22.3293 | 63.6667 | 0.29318
317.01 | 13.1458 | -86.1482 | -21.9963 | 59.2011 | 0.30394
318 | 13.1706 | -87.409 | -21.7839 | 53.2054 | 0.31057
319 | 13.1703 | -88.6906 | -21.1304 | 47.1076 | 0.33486
320.01 | 13.1852 | -89.8606 | -21.1298 | 43.6242 | 0.33431
321.01 | 13.1951 | -91.0714 | -20.7778 | 40.3509 | 0.34774
322 | 13.1999 | -92.26 | -21.1994 | 34.9162 | 0.33108
323 | 13.2047 | -93.435 | -21.0585 | 30.9778 | 0.33631
324.01 | 13.2195 | -94.5687 | -21.29 | 24.7466 | 0.3269
325.01 | 13.2244 | -95.6982 | -21.3408 | 21.8165 | 0.32481
326.01 | 13.2294 | -96.8176 | -21.5311 | 19.3485 | 0.31759
327.01 | 13.2292 | -97.8668 | -21.4518 | 14.1291 | 0.32051
328 | 13.2393 | -98.9704 | -21.9147 | 10.2724 | 0.30352
329 | 13.2392 | -100.019 | -22.0878 | 5.5839 | 0.29753
330 | 13.2342 | -100.983 | -22.3333 | -1.0306 | 0.28941
331 | 13.2341 | -101.982 | -22.4171 | -5.9717 | 0.28663
332 | 13.2341 | -102.961 | -22.4596 | -10.9511 | 0.28523
333 | 13.2292 | -103.904 | -22.6815 | -18.0285 | 0.27819
334 | 13.2192 | -104.813 | -22.7182 | -23.1087 | 0.27734
335.02 | 13.2142 | -105.771 | -22.3622 | -29.7883 | 0.28911
336.01 | 13.2045 | -106.66 | -22.5132 | -39.418 | 0.28445
337 | 13.1946 | -107.544 | -22.4761 | -44.5901 | 0.28599
338.01 | 13.1849 | -108.432 | -22.3998 | -54.4987 | 0.28883
339.01 | 13.165 | -109.186 | -21.9586 | -57.7924 | 0.30458
340 | 13.1551 | -110.02 | -21.454 | -60.5604 | 0.32318
341 | 13.1352 | -110.854 | -21.2084 | -64.5185 | 0.33321
342 | 13.1204 | -111.603 | -20.5315 | -67.7187 | 0.36084
343 | 13.1055 | -112.33 | -19.7575 | -69.563 | 0.39516
344.01 | 13.0857 | -113.037 | -18.9407 | -72.3847 | 0.43513
345 | 13.0657 | -113.735 | -18.3627 | -72.4243 | 0.46615
346 | 13.051 | -114.48 | -17.4614 | -75.0622 | 0.51802
347 | 13.0262 | -115.192 | -16.9073 | -76.173 | 0.55375
348 | 13.0064 | -115.845 | -16.6137 | -77.4972 | 0.57411
349 | 12.9916 | -116.551 | -16.0903 | -78.3915 | 0.61084
350 | 12.9664 | -117.258 | -15.7944 | -77.9354 | 0.63386
351.01 | 12.9465 | -117.969 | -15.4139 | -78.2256 | 0.6638
352 | 12.9211 | -118.655 | -15.0387 | -77.1353 | 0.69516
353.01 | 12.896 | -119.372 | -14.8223 | -77.2946 | 0.71478
354.01 | 12.8755 | -120.028 | -14.5202 | -75.6931 | 0.74186
355 | 12.8552 | -120.681 | -14.3788 | -75.2786 | 0.75582
356.01 | 12.8245 | -121.312 | -14.0742 | -73.8158 | 0.78561
357.01 | 12.8038 | -121.992 | -14.0392 | -72.2372 | 0.79066
358.01 | 12.783 | -122.657 | -13.6803 | -70.8673 | 0.82605
359 | 12.7574 | -123.365 | -13.8075 | -69.4552 | 0.81643
FREQ | 1.2276
CONICAL | CUTTHETA= | 14.3
ANGLE | RHC | RPHD | LHC | LPHD | AXIAL
0 | 13.0224 | -151.876 | -15.4001 | -116.947 | 0.65906
1 | 13.0122 | -152.494 | -15.2717 | -116.29 | 0.66968
2.01 | 13.0017 | -153.269 | -15.308 | -114.475 | 0.66769
3 | 12.9911 | -154.043 | -15.3004 | -112.454 | 0.66909
4 | 12.9757 | -154.737 | -15.2386 | -111.333 | 0.67507
5 | 12.955 | -155.466 | -15.1658 | -109.057 | 0.68238
6.01 | 12.9342 | -156.245 | -15.0133 | -106.576 | 0.69615
7.01 | 12.9137 | -157.061 | -15.0598 | -105.402 | 0.69406
8 | 12.8929 | -157.85 | -14.8979 | -103.249 | 0.70883
9 | 12.872 | -158.697 | -14.8931 | -100.116 | 0.71094
10.01 | 12.8461 | -159.529 | -14.7796 | -97.6583 | 0.72245
11 | 12.8251 | -160.422 | -14.6526 | -94.5662 | 0.73488
12 | 12.7994 | -161.309 | -14.5673 | -92.6253 | 0.74435
13 | 12.7738 | -162.248 | -14.4962 | -90.8845 | 0.75269
14.01 | 12.7531 | -163.197 | -14.4003 | -88.4328 | 0.76288
15.01 | 12.7275 | -164.134 | -14.3544 | -85.4073 | 0.76919
16.01 | 12.7069 | -165.104 | -14.2321 | -83.2119 | 0.78197
17.01 | 12.6813 | -166.181 | -14.1174 | -80.5227 | 0.79471
18.01 | 12.656 | -167.168 | -14.0347 | -77.8825 | 0.80468
19.01 | 12.6358 | -168.275 | -13.9517 | -76.1569 | 0.81431
20.01 | 12.6109 | -169.367 | -13.9247 | -73.7465 | 0.8192
21.01 | 12.5908 | -170.509 | -13.8143 | -72.187 | 0.83162
22.01 | 12.566 | -171.652 | -13.7334 | -69.9652 | 0.84181
23.01 | 12.551 | -172.87 | -13.541 | -68.0402 | 0.86218
24 | 12.531 | -174.082 | -13.3211 | -66.9688 | 0.88638
25 | 12.5113 | -175.353 | -13.2047 | -65.8268 | 0.9004
26 | 12.4965 | -176.627 | -12.9559 | -64.3984 | 0.9282
27 | 12.4867 | -177.924 | -12.7679 | -63.59 | 0.94961
28 | 12.4773 | -179.215 | -12.6343 | -62.6724 | 0.96542
29.01 | 12.4776 | 179.467 | -12.422 | -62.0646 | 0.98931
30 | 12.4728 | 178.116 | -12.2198 | -62.2028 | 1.0132
31.02 | 12.4784 | 176.852 | -12.1294 | -61.8333 | 1.0232
32.01 | 12.4838 | 175.492 | -11.9796 | -61.8186 | 1.0404
33 | 12.4992 | 174.057 | -11.807 | -61.97 | 1.0594
34.01 | 12.5094 | 172.713 | -11.6644 | -62.6062 | 1.0757
35 | 12.5249 | 171.332 | -11.5005 | -62.733 | 1.0943
36 | 12.5453 | 169.899 | -11.2083 | -62.9194 | 1.1292
37.01 | 12.5709 | 168.523 | -11.0248 | -63.1881 | 1.15
38 | 12.5968 | 167.179 | -10.7382 | -62.7592 | 1.1851
39.01 | 12.6225 | 165.799 | -10.5793 | -62.9929 | 1.2035
40.01 | 12.6534 | 164.442 | -10.3424 | -63.0346 | 1.2325
41.01 | 12.6845 | 163.091 | -10.1439 | -62.8927 | 1.2566
42.01 | 12.7209 | 161.848 | -9.8896 | -62.3852 | 1.2886
43 | 12.7577 | 160.503 | -9.6939 | -61.6294 | 1.3125
44.01 | 12.789 | 159.292 | -9.487 | -61.5397 | 1.3394
45.01 | 12.8307 | 158.025 | -9.343 | -60.9678 | 1.3553
46 | 12.862 | 156.779 | -9.1258 | -61.0666 | 1.3847
47.01 | 12.9045 | 155.578 | -9.0709 | -59.6193 | 1.3867
48 | 12.941 | 154.359 | -8.967 | -59.3145 | 1.3976
49.01 | 12.9824 | 153.198 | -8.9301 | -58.9344 | 1.3969
50 | 13.024 | 152.041 | -8.9252 | -58.1235 | 1.3909
51 | 13.0654 | 150.872 | -8.8921 | -57.5289 | 1.3896
52 | 13.107 | 149.795 | -8.8761 | -56.5064 | 1.3855
53.01 | 13.1378 | 148.687 | -8.9778 | -55.7964 | 1.3644
54 | 13.1788 | 147.638 | -9.1107 | -54.1956 | 1.3373
55.01 | 13.2096 | 146.606 | -9.2108 | -52.971 | 1.3172
56.01 | 13.2449 | 145.564 | -9.3517 | -51.9511 | 1.2907
57 | 13.2849 | 144.562 | -9.576 | -50.1975 | 1.2518
58 | 13.3047 | 143.628 | -9.8019 | -48.3448 | 1.2168
59 | 13.3391 | 142.715 | -10.05 | -47.188 | 1.1778
60 | 13.3634 | 141.845 | -10.3169 | -45.2472 | 1.1388
61.02 | 13.387 | 140.959 | -10.7303 | -43.1254 | 1.0828
62.01 | 13.4058 | 140.082 | -11.0545 | -42.0833 | 1.0408
63.01 | 13.4247 | 139.217 | -11.3813 | -40.1768 | 1.0001
64.01 | 13.4383 | 138.328 | -11.8029 | -38.9369 | 0.95109
65 | 13.4519 | 137.483 | -12.2347 | -37.5202 | 0.90346
66.01 | 13.4655 | 136.702 | -12.6845 | -36.2942 | 0.85643
67.01 | 13.4641 | 135.862 | -13.3017 | -36.1754 | 0.79773
68 | 13.4779 | 135.089 | -13.7942 | -34.4774 | 0.7525
69 | 13.4718 | 134.375 | -14.3517 | -33.3675 | 0.70617
70 | 13.4706 | 133.78 | -15.0592 | -31.6663 | 0.65097
71 | 13.4699 | 132.993 | -15.5966 | -31.6468 | 0.61193
72 | 13.4589 | 132.359 | -16.3559 | -28.4177 | 0.56138
73.01 | 13.4482 | 131.648 | -16.9324 | -27.0677 | 0.52595
74.01 | 13.4326 | 130.981 | -17.7795 | -26.0644 | 0.47792
75.01 | 13.422 | 130.215 | -18.391 | -23.5665 | 0.44595
76.01 | 13.4017 | 129.483 | -19.2229 | -22.9543 | 0.40616
77 | 13.3812 | 128.807 | -19.9351 | -19.7715 | 0.37506
78.01 | 13.361 | 128.094 | -21.1955 | -21.3665 | 0.32514
79.01 | 13.3409 | 127.473 | -21.7292 | -20.5736 | 0.30647
80 | 13.3157 | 126.812 | -22.5474 | -18.5068 | 0.27972
81.01 | 13.2907 | 126.191 | -23.1093 | -20.605 | 0.26295
82 | 13.2606 | 125.63 | -23.7019 | -18.6169 | 0.24646
83.02 | 13.2305 | 124.88 | -24.4542 | -17.657 | 0.22679
84.01 | 13.2005 | 124.18 | -24.4845 | -18.3572 | 0.22679
85.02 | 13.1754 | 123.45 | -24.7397 | -16.8852 | 0.22086
86 | 13.1504 | 122.569 | -25.1504 | -16.6674 | 0.21126
87 | 13.1154 | 121.854 | -25.7161 | -17.1541 | 0.19874
88.01 | 13.0853 | 121.138 | -26.1571 | -12.1645 | 0.18956
89.01 | 13.0603 | 120.403 | -26.8773 | -12.8996 | 0.17498
90.01 | 13.0303 | 119.613 | -27.0171 | -14.3803 | 0.17278
91.01 | 13.0052 | 119.093 | -27.0355 | -10.4175 | 0.17291
92.01 | 12.9801 | 118.258 | -26.9397 | -6.5193 | 0.17533
93 | 12.9501 | 117.523 | -26.908 | -6.9739 | 0.17658
94.01 | 12.9301 | 116.683 | -26.684 | -6.7301 | 0.18162
95.01 | 12.9051 | 115.898 | -26.7756 | -4.0636 | 0.18023
96.01 | 12.885 | 115.103 | -26.4828 | -3.6971 | 0.18684
97 | 12.865 | 113.978 | -26.0779 | -3.3294 | 0.19621
98.01 | 12.855 | 113.018 | -25.9693 | -3.8889 | 0.19891
99 | 12.8349 | 112.143 | -25.4699 | -3.0883 | 0.21117
100.01 | 12.8149 | 111.248 | -25.7756 | -4.8887 | 0.20433
101.01 | 12.8048 | 110.204 | -24.9499 | -3.3815 | 0.22498
102.01 | 12.7899 | 109.283 | -25.921 | -4.111 | 0.20152
103.01 | 12.7849 | 108.183 | -25.6334 | -7.4041 | 0.20842
104 | 12.7748 | 107.188 | -25.142 | -6.8689 | 0.22082
105.01 | 12.7698 | 106.434 | -24.7219 | -9.1176 | 0.23189
106.01 | 12.7647 | 105.349 | -24.4156 | -6.6463 | 0.24036
107 | 12.7697 | 104.149 | -24.3689 | -10.3162 | 0.24151
108.01 | 12.7646 | 102.999 | -23.8235 | -7.479 | 0.25732
109.01 | 12.7694 | 101.885 | -22.8459 | -8.4525 | 0.28782
110 | 12.7694 | 100.61 | -22.8889 | -9.833 | 0.2864
111 | 12.7793 | 99.4104 | -22.4571 | -10.0241 | 0.30065
112.01 | 12.7892 | 98.2694 | -22.453 | -7.1791 | 0.30045
113 | 12.794 | 96.8741 | -22.0601 | -6.005 | 0.31418
114 | 12.804 | 95.6491 | -22.0911 | -7.2914 | 0.31271
115.02 | 12.8189 | 94.3886 | -21.8074 | -6.3372 | 0.32254
116 | 12.8291 | 93.3572 | -22.4739 | -4.3503 | 0.29836
117 | 12.8389 | 91.9062 | -22.0904 | -1.7766 | 0.31148
118.01 | 12.8589 | 90.58 | -22.1308 | 0.58042 | 0.30932
119.01 | 12.8791 | 89.6939 | -22.753 | 3.6874 | 0.28726
120.01 | 12.8992 | 88.3329 | -22.8524 | 6.4517 | 0.28334
121.01 | 12.9193 | 87.0619 | -23.0919 | 9.6691 | 0.27499
122 | 12.9294 | 86.0048 | -22.6005 | 16.1347 | 0.29066
123 | 12.9546 | 84.7688 | -22.7575 | 21.9542 | 0.28463
124.01 | 12.9799 | 83.328 | -22.8187 | 27.9316 | 0.28181
125 | 12.9903 | 82.1223 | -22.7076 | 36.682 | 0.28509
126.01 | 13.0157 | 80.8078 | -22.7396 | 45.1187 | 0.28322
127.01 | 13.0311 | 79.504 | -22.612 | 54.5018 | 0.2869
128 | 13.0514 | 78.2161 | -22.5193 | 63.6514 | 0.2893
129 | 13.0716 | 76.9486 | -22.1555 | 72.3275 | 0.30098
130.01 | 13.0867 | 75.7762 | -21.8664 | 79.4136 | 0.31063
131.02 | 13.1068 | 74.6189 | -21.1694 | 85.2834 | 0.33581
132.01 | 13.1117 | 73.4529 | -20.524 | 93.3054 | 0.36151
133 | 13.1215 | 72.5862 | -20.0329 | 99.726 | 0.38212
134 | 13.1264 | 71.4247 | -19.3289 | 103.723 | 0.41416
135 | 13.1313 | 70.4819 | -18.8637 | 104.936 | 0.4367
136 | 13.1358 | 69.3644 | -18.4786 | 109.245 | 0.45627
137.01 | 13.1406 | 68.2179 | -17.8211 | 111.145 | 0.4919
138.01 | 13.1399 | 67.0892 | -17.5776 | 114.834 | 0.50593
139 | 13.1346 | 65.9374 | -17.0001 | 115.594 | 0.54106
140.01 | 13.1391 | 64.499 | -16.647 | 117.329 | 0.56324
141.01 | 13.1387 | 63.6458 | -16.2961 | 118.175 | 0.5865
142 | 13.1333 | 62.5213 | -16.1092 | 119.09 | 0.59964
143.01 | 13.1377 | 61.4073 | -15.7968 | 120.364 | 0.6213
144.01 | 13.1323 | 60.3125 | -15.6355 | 120.965 | 0.63336
145.01 | 13.1218 | 59.1594 | -15.2704 | 121.162 | 0.66137
146 | 13.1063 | 58.0796 | -15.0646 | 121.79 | 0.67846
147.01 | 13.0961 | 57.0901 | -14.9706 | 121.137 | 0.68665
148.01 | 13.0858 | 56.0412 | -14.7755 | 120.736 | 0.7031
149 | 13.0706 | 54.9554 | -14.7573 | 120.648 | 0.70581
150.01 | 13.0655 | 54.0191 | -14.8297 | 120.408 | 0.70036
151 | 13.0656 | 53.0637 | -14.9162 | 119.202 | 0.6934
152 | 13.0555 | 51.9793 | -14.8052 | 118.467 | 0.70315
153 | 13.0454 | 50.9845 | -14.7638 | 117.619 | 0.70734
154.01 | 13.0397 | 49.9918 | -14.6651 | 119.51 | 0.71589
155 | 13.0347 | 48.9505 | -14.712 | 119.224 | 0.71245
156 | 13.0297 | 48.0739 | -14.8457 | 118.909 | 0.70195
157.01 | 13.0144 | 46.8983 | -14.7409 | 118.855 | 0.71174
158 | 12.9946 | 46.0351 | -15.0145 | 119.183 | 0.69123
159.01 | 12.9894 | 44.9841 | -14.9818 | 119.069 | 0.69425
160.01 | 12.9796 | 44.0987 | -15.1205 | 117.94 | 0.68401
161 | 12.9694 | 43.1641 | -15.0018 | 117.249 | 0.69425
162 | 12.9646 | 42.315 | -15.081 | 115.39 | 0.68832
163 | 12.9596 | 41.6737 | -15.122 | 115.55 | 0.68547
164.01 | 12.9548 | 40.7497 | -15.183 | 113.639 | 0.68105
165 | 12.9549 | 40.1768 | -15.4065 | 114.412 | 0.66372
166.01 | 12.945 | 39.3017 | -15.474 | 113.43 | 0.65934
167 | 12.9404 | 38.4697 | -15.8294 | 112.87 | 0.63321
168 | 12.9308 | 37.8438 | -16.1864 | 111.592 | 0.60836
169.01 | 12.9259 | 37.1374 | -16.3783 | 111.525 | 0.59539
170 | 12.9212 | 36.2231 | -16.5349 | 109.307 | 0.58506
171 | 12.9211 | 35.4309 | -16.617 | 110.41 | 0.57956
172 | 12.9209 | 34.6813 | -16.4431 | 109.964 | 0.59131
173 | 12.9207 | 33.9144 | -16.3613 | 111.316 | 0.59692
174.01 | 12.9256 | 33.171 | -16.4854 | 113.367 | 0.58811
175.01 | 12.9205 | 32.535 | -16.4481 | 113.762 | 0.59099
176.01 | 12.9203 | 31.7679 | -16.3339 | 115.045 | 0.59884
177 | 12.9152 | 31.0245 | -16.3791 | 117.171 | 0.59607
178.01 | 12.9153 | 30.4895 | -16.4454 | 116.606 | 0.59153
179 | 12.9002 | 29.7884 | -16.3366 | 116.918 | 0.60004
180 | 12.8951 | 28.9673 | -16.3477 | 117.053 | 0.59962
181.02 | 12.895 | 28.3173 | -16.2603 | 116.422 | 0.60569
182.01 | 12.8897 | 27.5462 | -15.9695 | 116.63 | 0.62672
183.01 | 12.8793 | 26.7238 | -15.6902 | 117.61 | 0.648
184.02 | 12.8742 | 26.0101 | -15.6392 | 119.533 | 0.65219
185.02 | 12.8692 | 25.2838 | -15.6149 | 119.674 | 0.6544
186 | 12.8638 | 24.4447 | -15.2486 | 121.184 | 0.68304
187 | 12.854 | 23.6448 | -15.3743 | 120.475 | 0.67398
188.02 | 12.8285 | 22.8455 | -15.025 | 121.857 | 0.70373
189 | 12.8132 | 21.9137 | -14.8017 | 121.485 | 0.72335
190.01 | 12.8076 | 21.0316 | -14.4354 | 120.971 | 0.75504
191.01 | 12.787 | 20.1429 | -14.0622 | 121.116 | 0.7901
192 | 12.7766 | 19.2543 | -13.8195 | 121.351 | 0.81349
193 | 12.7657 | 18.2998 | -13.3538 | 121.112 | 0.85945
194 | 12.7656 | 17.3478 | -13.1251 | 122.506 | 0.88243
195.01 | 12.7503 | 16.3954 | -12.9435 | 121.867 | 0.9027
196.02 | 12.7296 | 15.3792 | -12.7273 | 120.426 | 0.92771
197.02 | 12.719 | 14.3494 | -12.4327 | 120.108 | 0.96095
198.01 | 12.7034 | 13.1113 | -12.2022 | 119.025 | 0.98863
199.01 | 12.6882 | 12.1199 | -12.0039 | 119.415 | 1.0133
200 | 12.6725 | 10.8916 | -11.7854 | 118.294 | 1.041
201 | 12.6622 | 9.7567 | -11.6018 | 117.899 | 1.0646
202.01 | 12.6466 | 8.5588 | -11.3093 | 117.7 | 1.1031
203.02 | 12.6309 | 7.3196 | -11.2145 | 115.669 | 1.1173
204 | 12.6253 | 6.0414 | -10.9258 | 115.339 | 1.1559
205 | 12.6198 | 4.8328 | -10.7675 | 114.276 | 1.178
206 | 12.6136 | 3.5977 | -10.4784 | 112.872 | 1.2189
207 | 12.6029 | 2.3409 | -10.2404 | 112.028 | 1.2544
208 | 12.5922 | 0.97948 | -10.1323 | 110.391 | 1.2717
209 | 12.5913 | -0.22786 | -9.8752 | 109.532 | 1.3102
210.01 | 12.5807 | -1.5247 | -9.6906 | 108.697 | 1.3401
211.01 | 12.5855 | -2.7735 | -9.5081 | 108.375 | 1.3679
212 | 12.5853 | -4.0647 | -9.3817 | 107.658 | 1.3881
213.01 | 12.5949 | -5.3814 | -9.2203 | 106.829 | 1.4127
214 | 12.5951 | -6.7815 | -9.1646 | 106.159 | 1.4218
215 | 12.6106 | -8.109 | -9.0767 | 105.945 | 1.4337
216.01 | 12.6162 | -9.3612 | -9.0044 | 105.814 | 1.4448
217.01 | 12.621 | -10.7361 | -8.8163 | 105.179 | 1.4758
218 | 12.6322 | -12.0284 | -8.866 | 104.958 | 1.4654
219.01 | 12.6474 | -13.307 | -8.7219 | 104.561 | 1.4874
220 | 12.6688 | -14.5749 | -8.6674 | 104.933 | 1.4931
221.01 | 12.6793 | -15.7832 | -8.7191 | 103.955 | 1.4824
222 | 12.7106 | -17.0612 | -8.6313 | 104.253 | 1.4922
223 | 12.7329 | -18.24 | -8.6734 | 105.168 | 1.4811
224 | 12.7594 | -19.4583 | -8.6601 | 105.412 | 1.4788
225.01 | 12.7709 | -20.6897 | -8.5926 | 105.821 | 1.4884
226.02 | 12.8077 | -21.8213 | -8.5923 | 106.324 | 1.4822
227.01 | 12.8354 | -23.1351 | -8.5599 | 107.481 | 1.483
228.02 | 12.8634 | -24.2311 | -8.5569 | 109.125 | 1.4787
229.01 | 12.8849 | -25.414 | -8.5899 | 109.363 | 1.4694
230.01 | 12.9334 | -26.5501 | -8.6031 | 111.471 | 1.4589
231.01 | 12.9554 | -27.7484 | -8.6895 | 112.281 | 1.4408
232.01 | 12.999 | -28.8895 | -8.6084 | 114.65 | 1.447
233.01 | 13.0154 | -30.0764 | -8.6992 | 115.115 | 1.4292
234.01 | 13.0527 | -31.1932 | -8.7008 | 116.54 | 1.4228
235 | 13.0903 | -32.2705 | -8.7355 | 118.607 | 1.4109
236.01 | 13.1274 | -33.4014 | -8.6942 | 120.001 | 1.4116
237 | 13.1593 | -34.4515 | -8.7394 | 121.919 | 1.3991
238 | 13.1911 | -35.4818 | -8.7545 | 123.785 | 1.3915
239 | 13.2238 | -36.3032 | -8.6647 | 126.898 | 1.4007
240 | 13.2398 | -37.4784 | -8.691 | 128.219 | 1.3939
241.01 | 13.2712 | -38.3454 | -8.6414 | 130.498 | 1.3968
242 | 13.2971 | -39.3839 | -8.6242 | 132.155 | 1.3955
243.01 | 13.3127 | -40.4353 | -8.5898 | 133.305 | 1.3985
244.01 | 13.3384 | -41.3169 | -8.5457 | 136.09 | 1.4015
245 | 13.3531 | -42.2886 | -8.6016 | 137.151 | 1.3901
246 | 13.3785 | -43.3549 | -8.5114 | 138.189 | 1.4005
247.01 | 13.393 | -44.3738 | -8.5476 | 138.92 | 1.3923
248.01 | 13.4128 | -45.2711 | -8.5049 | 140.003 | 1.396
249 | 13.4127 | -46.1753 | -8.4778 | 140.759 | 1.4004
250 | 13.417 | -47.1199 | -8.5 | 141.525 | 1.3961
251.02 | 13.426 | -48.0321 | -8.5795 | 142.1 | 1.3819
252 | 13.4194 | -48.9136 | -8.6965 | 143.877 | 1.3644
253.02 | 13.413 | -49.7678 | -8.8433 | 144.566 | 1.3424
254.01 | 13.412 | -50.6778 | -8.9258 | 144.943 | 1.3298
255.01 | 13.4054 | -51.4891 | -9.0336 | 146.39 | 1.3144
256.01 | 13.3838 | -52.3733 | -9.2724 | 146.765 | 1.2818
257 | 13.372 | -53.1738 | -9.4574 | 148.065 | 1.2564
258 | 13.3554 | -54.0287 | -9.8085 | 147.941 | 1.2088
259 | 13.3336 | -54.8288 | -9.978 | 149.693 | 1.1883
260.01 | 13.3018 | -55.5603 | -10.4301 | 150.02 | 1.132
261.01 | 13.2798 | -56.3567 | -10.7893 | 151.672 | 1.0888
262.01 | 13.2588 | -57.1269 | -11.1249 | 151.569 | 1.05
263.01 | 13.2331 | -57.9155 | -11.3888 | 151.369 | 1.0215
264.01 | 13.211 | -58.6565 | -11.9655 | 153.532 | 0.9582
265.02 | 13.1802 | -59.4464 | -12.3451 | 153.675 | 0.92042
266 | 13.1541 | -60.2164 | -12.7793 | 154.611 | 0.87809
267 | 13.1232 | -60.9792 | -13.4088 | 155.297 | 0.81953
268 | 13.0874 | -61.7001 | -13.9493 | 156.141 | 0.7732
269.01 | 13.0618 | -62.4517 | -14.5724 | 156.597 | 0.72174
270.01 | 13.0461 | -63.1011 | -15.0716 | 158.499 | 0.68263
271 | 13.0105 | -63.7762 | -15.6704 | 160.196 | 0.63973
272.01 | 12.9903 | -64.4915 | -16.3321 | 160.481 | 0.59415
273 | 12.9648 | -65.253 | -16.5327 | 162.654 | 0.58228
274.01 | 12.9448 | -65.9408 | -16.946 | 162.346 | 0.55648
275 | 12.9143 | -66.6761 | -17.7128 | 165.964 | 0.51123
276.01 | 12.8994 | -67.3876 | -17.9989 | 165.322 | 0.4955
277 | 12.8843 | -68.1307 | -18.6028 | 166.172 | 0.46301
278 | 12.8692 | -68.9311 | -18.6321 | 166.817 | 0.46226
279 | 12.8592 | -69.7282 | -19.0746 | 167.176 | 0.43979
280 | 12.8542 | -70.4923 | -18.8976 | 165.659 | 0.44911
281.02 | 12.8492 | -71.3885 | -19.1853 | 165.08 | 0.43472
282 | 12.8442 | -72.2123 | -18.9076 | 163.939 | 0.44911
283 | 12.8341 | -73.0317 | -18.7239 | 163.962 | 0.45925
284 | 12.8343 | -73.9907 | -18.6528 | 160.312 | 0.46301
285.01 | 12.8292 | -74.8741 | -18.3015 | 159.618 | 0.48241
286 | 12.8344 | -75.8568 | -17.9572 | 155.943 | 0.50163
287 | 12.8296 | -76.8511 | -17.8749 | 153.953 | 0.50669
288.01 | 12.8295 | -77.8334 | -17.4089 | 152.641 | 0.53464
289 | 12.8298 | -78.822 | -17.2372 | 149.827 | 0.5453
290 | 12.8398 | -79.8443 | -16.8264 | 148.401 | 0.57107
291.01 | 12.8295 | -80.9178 | -16.6134 | 148.61 | 0.58596
292 | 12.8399 | -81.9922 | -16.5576 | 145.192 | 0.58903
293 | 12.8403 | -83.1964 | -16.4664 | 141.879 | 0.59522
294 | 12.8502 | -84.2908 | -16.3781 | 141.295 | 0.60063
295.02 | 12.8453 | -85.5146 | -16.2359 | 139.698 | 0.61089
296.01 | 12.8551 | -86.6965 | -16.4583 | 139.68 | 0.59477
297 | 12.8552 | -87.9623 | -16.5705 | 137.701 | 0.58712
298 | 12.86 | -89.2129 | -16.6361 | 137.363 | 0.58237
299.01 | 12.8651 | -90.5148 | -16.902 | 135.743 | 0.56447
300 | 12.8651 | -91.7978 | -17.3629 | 134.439 | 0.53528
301 | 12.8701 | -93.1043 | -17.5978 | 133.121 | 0.52069
302 | 12.8651 | -94.4233 | -18.3254 | 132.014 | 0.4791
303.01 | 12.8602 | -95.725 | -18.7017 | 130.053 | 0.45904
304 | 12.86 | -96.9734 | -19.4834 | 131.136 | 0.41952
305 | 12.86 | -98.3153 | -20.0086 | 130.488 | 0.3949
306.01 | 12.8649 | -99.5977 | -20.7126 | 131.19 | 0.36394
307.02 | 12.8649 | -100.911 | -21.8901 | 132.359 | 0.31779
308.01 | 12.8699 | -102.247 | -22.3603 | 130.997 | 0.30087
309.02 | 12.8649 | -103.54 | -24.2392 | 134.033 | 0.24247
310 | 12.8601 | -104.886 | -25.4759 | 130.337 | 0.21041
311 | 12.8601 | -106.208 | -27.9546 | 133.405 | 0.15817
312.01 | 12.8652 | -107.534 | -31.2791 | 134.832 | 0.1078
313 | 12.8653 | -108.89 | -35.326 | 134.788 | 0.067653
314 | 12.8653 | -110.205 | -48.6563 | 116.498 | 0.01458
315 | 12.8603 | -111.495 | -39.2968 | -49.3156 | 0.042854
316 | 12.8653 | -112.789 | -33.0134 | -57.2832 | 0.088291
317.01 | 12.8552 | -114.063 | -28.8565 | -63.1841 | 0.14265
318 | 12.8651 | -115.352 | -27.071 | -56.304 | 0.17501
319 | 12.86 | -116.571 | -25.0197 | -59.3366 | 0.22176
320.01 | 12.865 | -117.729 | -23.5944 | -62.792 | 0.26116
321.01 | 12.8599 | -118.908 | -23.0931 | -64.2238 | 0.27684
322 | 12.8647 | -120.067 | -22.1045 | -63.3286 | 0.31005
323 | 12.8749 | -121.241 | -21.9466 | -68.3 | 0.31537
324.01 | 12.8848 | -122.42 | -21.5409 | -67.5766 | 0.33008
325.01 | 12.8847 | -123.58 | -21.4758 | -68.4358 | 0.33256
326.01 | 12.8897 | -124.639 | -21.1328 | -69.9945 | 0.34576
327.01 | 12.8998 | -125.744 | -21.2162 | -71.5397 | 0.34206
328 | 12.8998 | -126.764 | -21.2163 | -72.56 | 0.34206
329 | 12.9047 | -127.839 | -20.8516 | -73.941 | 0.35652
330 | 12.9098 | -128.843 | -20.6156 | -75.7913 | 0.36614
331 | 12.9199 | -129.807 | -20.344 | -79.3225 | 0.37733
332 | 12.93 | -130.747 | -20.4961 | -81.1583 | 0.37035
333 | 12.9303 | -131.672 | -20.4684 | -86.1028 | 0.37152
334 | 12.9454 | -132.602 | -20.4845 | -89.4533 | 0.37018
335.02 | 12.9455 | -133.508 | -20.7514 | -92.3006 | 0.35897
336.01 | 12.9606 | -134.372 | -20.5779 | -94.3776 | 0.36558
337 | 12.9658 | -135.228 | -20.6337 | -98.2651 | 0.36302
338.01 | 12.9758 | -136.038 | -20.6673 | -99.4592 | 0.3612
339.01 | 12.9809 | -136.882 | -20.3656 | -100.285 | 0.37375
340 | 12.9909 | -137.728 | -20.4184 | -101.694 | 0.37106
341 | 13.0011 | -138.517 | -20.11 | -104.972 | 0.38403
342 | 13.0113 | -139.242 | -19.7795 | -107.832 | 0.39846
343 | 13.0116 | -140.031 | -19.4439 | -110.422 | 0.41415
344.01 | 13.0218 | -140.75 | -19.1032 | -112.81 | 0.43021
345 | 13.0272 | -141.45 | -18.5999 | -115.615 | 0.45561
346 | 13.0323 | -142.145 | -18.5312 | -118.389 | 0.45895
347 | 13.0329 | -142.82 | -17.9465 | -122.404 | 0.49089
348 | 13.028 | -143.509 | -17.7504 | -122.844 | 0.50239
349 | 13.0332 | -144.219 | -17.6026 | -124.268 | 0.51072
350 | 13.0335 | -144.894 | -17.296 | -125.837 | 0.52906
351.01 | 13.0337 | -145.557 | -16.9674 | -126.735 | 0.54946
352 | 13.0388 | -146.276 | -16.7366 | -126.324 | 0.56393
353.01 | 13.0387 | -146.934 | -16.6713 | -125.834 | 0.5682
354.01 | 13.0389 | -147.641 | -16.2762 | -125.33 | 0.59464
355 | 13.0388 | -148.349 | -16.1367 | -123.91 | 0.60429
356.01 | 13.0386 | -149.037 | -16.026 | -123.049 | 0.61206
357.01 | 13.0384 | -149.704 | -15.871 | -121.713 | 0.6231
358.01 | 13.0382 | -150.422 | -15.7088 | -120.499 | 0.63487
359 | 13.028 | -151.149 | -15.5287 | -119.14 | 0.64896
FREQ | 1.2429
CONICAL | CUTTHETA= | 14.3
ANGLE | RHC | RPHD | LHC | LPHD | AXIAL
0 | 13.1818 | 179.821 | -19.7009 | -156.131 | 0.39426
1 | 13.1866 | 179.197 | -19.7672 | -154.332 | 0.39105
2.01 | 13.1966 | 178.437 | -19.6347 | -153.523 | 0.3966
3 | 13.1963 | 177.688 | -19.8532 | -150.896 | 0.38676
4 | 13.1911 | 176.968 | -19.901 | -149.298 | 0.38487
5 | 13.1957 | 176.248 | -20.117 | -144.384 | 0.37521
6.01 | 13.2006 | 175.523 | -20.1753 | -143.231 | 0.37249
7.01 | 13.1902 | 174.813 | -20.1324 | -139.131 | 0.37478
8 | 13.1899 | 174.018 | -20.1009 | -135.645 | 0.37616
9 | 13.1796 | 173.243 | -19.9754 | -131.929 | 0.38209
10.01 | 13.1692 | 172.436 | -20.085 | -126.036 | 0.37775
11 | 13.1589 | 171.621 | -19.8964 | -122.848 | 0.3865
12 | 13.1386 | 170.785 | -19.621 | -119.722 | 0.39989
13 | 13.1281 | 169.943 | -19.3274 | -114.04 | 0.41415
14.01 | 13.1079 | 169.086 | -19.1603 | -111.819 | 0.42318
15.01 | 13.0874 | 168.198 | -18.6626 | -106.915 | 0.4492
16.01 | 13.0622 | 167.311 | -18.3457 | -103.916 | 0.46726
17.01 | 13.0421 | 166.377 | -18.2382 | -99.9917 | 0.47417
18.01 | 13.0167 | 165.479 | -17.7057 | -97.6981 | 0.50565
19.01 | 12.9966 | 164.495 | -17.3203 | -94.6122 | 0.52983
20.01 | 12.9665 | 163.551 | -16.971 | -91.7789 | 0.5535
21.01 | 12.9415 | 162.583 | -16.7991 | -89.9215 | 0.5662
22.01 | 12.9114 | 161.523 | -16.3558 | -87.886 | 0.59793
23.01 | 12.8765 | 160.469 | -16.1111 | -86.6257 | 0.61752
24 | 12.8513 | 159.37 | -15.6851 | -86.0654 | 0.65047
25 | 12.8165 | 158.281 | -15.5299 | -84.8516 | 0.66486
26 | 12.7864 | 157.093 | -15.2181 | -85.2961 | 0.69159
27 | 12.7615 | 155.949 | -14.9672 | -84.6397 | 0.71393
28 | 12.7263 | 154.696 | -14.7843 | -85.7906 | 0.7321
29.01 | 12.7015 | 153.477 | -14.5554 | -85.3038 | 0.75383
30 | 12.6717 | 152.219 | -14.421 | -85.4581 | 0.76824
31.02 | 12.6516 | 151.036 | -14.1785 | -86.0014 | 0.79184
32.01 | 12.6267 | 149.719 | -14.1022 | -86.8929 | 0.80114
33 | 12.6066 | 148.345 | -13.8688 | -87.6822 | 0.8249
34.01 | 12.5867 | 147.027 | -13.6801 | -88.2741 | 0.84499
35 | 12.5716 | 145.679 | -13.548 | -89.4736 | 0.85945
36 | 12.5516 | 144.24 | -13.3173 | -90.4623 | 0.88466
37.01 | 12.5514 | 142.855 | -13.038 | -91.5877 | 0.91364
38 | 12.5412 | 141.465 | -12.7432 | -92.8949 | 0.94635
39.01 | 12.5358 | 140.026 | -12.5276 | -94.6326 | 0.97079
40.01 | 12.5359 | 138.612 | -12.1395 | -95.0364 | 1.0152
41.01 | 12.5406 | 137.253 | -11.9497 | -96.5921 | 1.0372
42.01 | 12.5454 | 135.87 | -11.6077 | -97.5827 | 1.0783
43 | 12.5604 | 134.477 | -11.3057 | -98.4243 | 1.1146
44.01 | 12.5702 | 133.146 | -11.0632 | -99.6374 | 1.145
45.01 | 12.5805 | 131.781 | -10.754 | -100.027 | 1.1852
46 | 12.5959 | 130.499 | -10.543 | -100.497 | 1.2123
47.01 | 12.6165 | 129.125 | -10.2847 | -100.738 | 1.246
48 | 12.6373 | 127.894 | -10.238 | -100.906 | 1.2498
49.01 | 12.6631 | 126.604 | -10.0982 | -101.032 | 1.2663
50 | 12.6892 | 125.326 | -10.0012 | -100.898 | 1.2767
51 | 12.7157 | 124.045 | -9.9647 | -100.357 | 1.2782
52 | 12.7421 | 122.825 | -9.9054 | -99.8626 | 1.2831
53.01 | 12.7736 | 121.598 | -9.9389 | -99.276 | 1.2735
54 | 12.8005 | 120.382 | -9.9674 | -97.941 | 1.2653
55.01 | 12.8319 | 119.191 | -9.974 | -97.3247 | 1.2598
56.01 | 12.8684 | 118.031 | -10.1144 | -96.0649 | 1.2343
57 | 12.8999 | 116.953 | -10.1577 | -94.6807 | 1.2237
58 | 12.931 | 115.795 | -10.3487 | -93.3661 | 1.1927
59 | 12.9619 | 114.771 | -10.5127 | -91.9906 | 1.1662
60 | 12.9928 | 113.783 | -10.679 | -90.2645 | 1.1399
61.02 | 13.0229 | 112.836 | -10.9664 | -88.9028 | 1.0989
62.01 | 13.0529 | 111.743 | -11.2459 | -87.5892 | 1.0603
63.01 | 13.0829 | 110.826 | -11.5307 | -85.6798 | 1.0225
64.01 | 13.1123 | 109.954 | -11.9799 | -83.7051 | 0.96758
65 | 13.1368 | 108.994 | -12.325 | -82.0144 | 0.92719
66.01 | 13.1607 | 108.131 | -12.8718 | -79.6852 | 0.86811
67.01 | 13.1799 | 107.173 | -13.3116 | -77.995 | 0.82337
68 | 13.2034 | 106.36 | -14.0883 | -76.2983 | 0.75081
69 | 13.2226 | 105.505 | -14.554 | -74.3727 | 0.71
70 | 13.2366 | 104.744 | -15.1625 | -72.3658 | 0.66085
71 | 13.2554 | 103.927 | -15.9377 | -70.3068 | 0.60306
72 | 13.2695 | 103.229 | -16.6133 | -67.6939 | 0.557
73.01 | 13.2837 | 102.636 | -17.2938 | -63.901 | 0.51416
74.01 | 13.2879 | 101.862 | -18.0645 | -61.2792 | 0.47025
75.01 | 13.2922 | 101.262 | -18.792 | -56.486 | 0.43224
76.01 | 13.3066 | 100.522 | -19.5404 | -51.6325 | 0.39589
77 | 13.3061 | 99.8465 | -20.2091 | -47.9158 | 0.36656
78.01 | 13.3058 | 99.0903 | -20.9628 | -44.3729 | 0.3361
79.01 | 13.3106 | 98.409 | -21.644 | -42.2059 | 0.31057
80 | 13.3103 | 97.8028 | -22.3546 | -36.5428 | 0.28618
81.01 | 13.3102 | 97.1966 | -23.0324 | -35.6572 | 0.2647
82 | 13.3052 | 96.5801 | -24.0844 | -33.1664 | 0.23463
83.02 | 13.295 | 95.8946 | -24.3219 | -28.7749 | 0.22857
84.01 | 13.29 | 95.2541 | -24.7402 | -28.1595 | 0.21795
85.02 | 13.275 | 94.6137 | -25.0774 | -26.9768 | 0.21001
86 | 13.27 | 93.8341 | -24.7603 | -29.579 | 0.21795
87 | 13.26 | 93.0444 | -24.4708 | -29.0965 | 0.22559
88.01 | 13.245 | 92.3297 | -24.3246 | -32.1249 | 0.22982
89.01 | 13.235 | 91.56 | -23.9611 | -31.2558 | 0.23992
90.01 | 13.22 | 90.7955 | -23.6452 | -33.3864 | 0.24924
91.01 | 13.205 | 90.1007 | -23.5877 | -36.5506 | 0.25133
92.01 | 13.19 | 89.6017 | -22.9191 | -36.4525 | 0.27191
93 | 13.175 | 88.5923 | -22.595 | -38.3784 | 0.28274
94.01 | 13.1649 | 88.0391 | -21.6565 | -39.0205 | 0.31537
95.01 | 13.1499 | 87.1948 | -21.3447 | -40.4621 | 0.32746
96.01 | 13.1399 | 86.3265 | -20.7334 | -42.4027 | 0.35175
97 | 13.1246 | 85.5038 | -19.844 | -40.6128 | 0.39038
98.01 | 13.1245 | 84.5613 | -19.0969 | -41.4473 | 0.42546
99 | 13.1094 | 83.7477 | -18.7732 | -42.2709 | 0.44239
100.01 | 13.0992 | 82.5586 | -18.4966 | -42.1201 | 0.45725
101.01 | 13.0889 | 81.8151 | -18.0168 | -40.7186 | 0.48381
102.01 | 13.0738 | 80.6614 | -17.7781 | -42.1871 | 0.49816
103.01 | 13.0684 | 79.6721 | -17.4304 | -40.4312 | 0.51884
104 | 13.0532 | 78.6268 | -17.3728 | -39.9455 | 0.52321
105.01 | 13.0481 | 77.9361 | -17.4114 | -39.5102 | 0.5212
106.01 | 13.0428 | 76.8709 | -17.244 | -38.7898 | 0.53167
107 | 13.0327 | 75.5863 | -17.1429 | -39.7251 | 0.53853
108.01 | 13.0223 | 74.8099 | -17.0836 | -37.9747 | 0.54286
109.01 | 13.0172 | 73.7243 | -17.0367 | -37.784 | 0.54613
110 | 13.007 | 72.5725 | -17.113 | -36.8481 | 0.54198
111 | 13.0019 | 71.4439 | -16.8841 | -38.5338 | 0.55679
112.01 | 13.0019 | 70.3217 | -17.0779 | -37.8932 | 0.5445
113 | 12.9967 | 69.016 | -16.9702 | -37.8663 | 0.55163
114 | 12.9917 | 67.8849 | -17.066 | -38.0841 | 0.54589
115.02 | 12.9916 | 66.7429 | -17.1486 | -37.1857 | 0.54073
116 | 12.987 | 65.3263 | -17.6556 | -38.2893 | 0.51032
117 | 12.9868 | 64.2246 | -17.5779 | -36.9864 | 0.51492
118.01 | 12.982 | 63.0115 | -17.9798 | -35.1787 | 0.49189
119.01 | 12.9724 | 61.7943 | -18.6141 | -34.4826 | 0.45774
120.01 | 12.9776 | 60.5833 | -18.9795 | -34.6533 | 0.43861
121.01 | 12.9726 | 59.3758 | -19.1094 | -31.9505 | 0.43235
122 | 12.9679 | 58.515 | -19.6833 | -31.4849 | 0.40491
123 | 12.9731 | 57.2927 | -19.8508 | -28.3701 | 0.39694
124.01 | 12.9731 | 56.1613 | -19.8726 | -26.5794 | 0.39594
125 | 12.9684 | 54.9694 | -20.2331 | -22.8714 | 0.38005
126.01 | 12.9737 | 53.7777 | -20.5273 | -18.7787 | 0.36716
127.01 | 12.9642 | 52.551 | -20.9709 | -12.0024 | 0.34926
128 | 12.9645 | 51.3305 | -21.21 | -8.6339 | 0.33976
129 | 12.955 | 50.1047 | -21.3767 | -0.87808 | 0.33367
130.01 | 12.9505 | 48.9102 | -21.6787 | 7.0261 | 0.32243
131.02 | 12.9457 | 47.6815 | -22.0971 | 12.1019 | 0.30743
132.01 | 12.9512 | 46.2886 | -22.1735 | 23.1355 | 0.30455
133 | 12.9465 | 45.177 | -22.4521 | 34.5213 | 0.29509
134 | 12.9467 | 44.0342 | -22.0155 | 41.5144 | 0.3103
135 | 12.9418 | 43.2622 | -21.6973 | 49.7469 | 0.32206
136 | 12.9368 | 42.0751 | -21.2314 | 56.0034 | 0.34001
137.01 | 12.9319 | 41.0634 | -20.262 | 59.8917 | 0.38038
138.01 | 12.922 | 40.0318 | -19.5408 | 63.3329 | 0.4138
139 | 12.9018 | 38.87 | -19.1653 | 67.5187 | 0.4331
140.01 | 12.8967 | 37.6919 | -18.7942 | 68.0917 | 0.45227
141.01 | 12.8915 | 36.6914 | -18.113 | 71.8582 | 0.48948
142 | 12.8812 | 35.5937 | -17.8081 | 73.5577 | 0.50758
143.01 | 12.876 | 34.5167 | -17.3655 | 74.3821 | 0.53444
144.01 | 12.8707 | 33.3576 | -17.2671 | 75.6284 | 0.54087
145.01 | 12.8554 | 32.2481 | -17.2325 | 76.4091 | 0.54399
146 | 12.85 | 30.9491 | -17.0751 | 77.6296 | 0.55429
147.01 | 12.8399 | 29.9102 | -16.9125 | 77.6441 | 0.56543
148.01 | 12.8245 | 28.8409 | -16.7844 | 78.7359 | 0.57486
149 | 12.8141 | 27.83 | -16.842 | 80.0434 | 0.57174
150.01 | 12.7989 | 26.8499 | -16.8015 | 80.591 | 0.57542
151 | 12.7888 | 26.0152 | -16.7562 | 80.0221 | 0.5791
152 | 12.7737 | 24.9645 | -16.8215 | 79.955 | 0.57577
153 | 12.7686 | 23.9784 | -16.97 | 79.535 | 0.56632
154.01 | 12.7635 | 22.8651 | -16.7194 | 78.3681 | 0.58325
155 | 12.7636 | 21.93 | -16.7381 | 77.3484 | 0.582
156 | 12.7583 | 20.9948 | -16.6949 | 77.8098 | 0.58526
157.01 | 12.7584 | 19.9144 | -16.7704 | 76.4018 | 0.58018
158 | 12.7531 | 19.0994 | -16.6469 | 77.2949 | 0.58886
159.01 | 12.7532 | 18.034 | -16.7423 | 75.8366 | 0.58242
160.01 | 12.7483 | 17.1075 | -16.9633 | 75.1951 | 0.56809
161 | 12.7532 | 16.1965 | -17.0385 | 75.1495 | 0.56287
162 | 12.7633 | 15.3411 | -17.1292 | 73.8918 | 0.55638
163 | 12.7681 | 14.4304 | -17.1639 | 74.0282 | 0.55385
164.01 | 12.7834 | 13.5406 | -17.2309 | 71.596 | 0.54862
165 | 12.813 | 12.9746 | -17.1767 | 73.5518 | 0.55018
166.01 | 12.8181 | 11.9183 | -17.3551 | 73.0275 | 0.53867
167 | 12.8429 | 11.1355 | -17.6014 | 74.9705 | 0.52211
168 | 12.8628 | 10.5637 | -17.7241 | 76.4045 | 0.5136
169.01 | 12.8779 | 9.8422 | -18.0176 | 76.0221 | 0.49566
170 | 12.8979 | 9.0452 | -18.2605 | 77.0433 | 0.48088
171 | 12.913 | 8.3141 | -18.4676 | 77.0302 | 0.46873
172 | 12.9379 | 7.4683 | -18.4819 | 77.3975 | 0.46662
173 | 12.9528 | 6.6127 | -18.3957 | 78.0035 | 0.47047
174.01 | 12.9823 | 5.8417 | -17.9994 | 80.4654 | 0.49077
175.01 | 13.012 | 5.0903 | -17.7454 | 82.4603 | 0.50361
176.01 | 13.0368 | 4.1476 | -17.664 | 85.0571 | 0.50691
177 | 13.0617 | 3.4298 | -17.6795 | 87.7362 | 0.50455
178.01 | 13.0815 | 2.7029 | -17.4548 | 89.3698 | 0.51661
179 | 13.1014 | 1.926 | -17.3211 | 90.83 | 0.52342
180 | 13.1165 | 1.158 | -17.4279 | 93.3814 | 0.51612
181.02 | 13.1362 | 0.52298 | -17.1318 | 92.6766 | 0.53282
182.01 | 13.146 | -0.29415 | -16.8849 | 93.9004 | 0.54758
183.01 | 13.1659 | -1.1164 | -16.6473 | 95.0266 | 0.56148
184.02 | 13.1905 | -1.86 | -16.1561 | 96.8904 | 0.59249
185.02 | 13.2053 | -2.7487 | -15.8715 | 98.5924 | 0.6112
186 | 13.2202 | -3.5175 | -15.5788 | 100.256 | 0.63108
187 | 13.2349 | -4.3019 | -15.1074 | 101.427 | 0.66518
188.02 | 13.2398 | -5.2111 | -14.8231 | 102.624 | 0.68695
189 | 13.2498 | -6.1538 | -14.6613 | 103.093 | 0.69908
190.01 | 13.2496 | -7.0072 | -14.3693 | 103.265 | 0.72302
191.01 | 13.2444 | -7.8392 | -14.1642 | 102.754 | 0.74077
192 | 13.2389 | -8.8419 | -13.8347 | 101.737 | 0.76992
193 | 13.2336 | -9.7443 | -13.6108 | 101.052 | 0.79054
194 | 13.2233 | -10.7534 | -13.3137 | 100.79 | 0.81906
195.01 | 13.213 | -11.6476 | -13.0402 | 100.633 | 0.84631
196.02 | 13.1978 | -12.6549 | -12.8881 | 99.8988 | 0.8628
197.02 | 13.1926 | -13.6421 | -12.7566 | 99.2517 | 0.8765
198.01 | 13.1727 | -14.6656 | -12.6436 | 99.267 | 0.89004
199.01 | 13.1574 | -15.6982 | -12.4854 | 98.4259 | 0.90803
200 | 13.1423 | -16.7555 | -12.3694 | 97.6686 | 0.92187
201 | 13.117 | -17.8331 | -12.2396 | 96.8054 | 0.9385
202.01 | 13.0918 | -18.9308 | -12.1123 | 95.9146 | 0.95515
203.02 | 13.0671 | -20.1868 | -12.161 | 95.3978 | 0.95251
204 | 13.0468 | -21.3178 | -12.0816 | 93.9561 | 0.96354
205 | 13.0166 | -22.3734 | -12.0499 | 92.7097 | 0.97044
206 | 12.9967 | -23.6483 | -12.0822 | 91.4728 | 0.96906
207 | 12.9716 | -24.8266 | -12.145 | 89.7544 | 0.96485
208 | 12.9464 | -25.97 | -12.1947 | 88.0298 | 0.96213
209 | 12.9209 | -27.1744 | -12.1431 | 85.9572 | 0.97072
210.01 | 12.8909 | -28.4095 | -12.1607 | 84.687 | 0.97212
211.01 | 12.8757 | -29.458 | -12.1853 | 83.0233 | 0.97106
212 | 12.8457 | -30.6931 | -12.2028 | 81.7543 | 0.97247
213.01 | 12.8254 | -31.9699 | -12.2643 | 79.3101 | 0.96785
214 | 12.8107 | -33.1561 | -12.3095 | 78.8428 | 0.96445
215 | 12.8005 | -34.4065 | -12.269 | 77.4583 | 0.97011
216.01 | 12.7854 | -35.6799 | -12.3043 | 75.6001 | 0.96785
217.01 | 12.7758 | -37.0029 | -12.2979 | 75.5127 | 0.96965
218 | 12.7658 | -38.2229 | -12.3079 | 74.2927 | 0.96965
219.01 | 12.7609 | -39.5046 | -12.2782 | 73.5569 | 0.97352
220 | 12.7612 | -40.8377 | -12.2315 | 73.375 | 0.97875
221.01 | 12.7563 | -42.0894 | -12.1998 | 72.6572 | 0.98289
222 | 12.7568 | -43.4021 | -12.1966 | 72.6289 | 0.98319
223 | 12.7571 | -44.6752 | -12.1416 | 72.4778 | 0.98942
224 | 12.7575 | -45.9531 | -12.0953 | 72.3488 | 0.99467
225.01 | 12.7679 | -47.2059 | -12.0473 | 72.2752 | 0.99899
226.02 | 12.7785 | -48.3925 | -11.8625 | 73.055 | 1.0193
227.01 | 12.789 | -49.78 | -11.8169 | 72.848 | 1.0234
228.02 | 12.7999 | -50.8455 | -11.6835 | 73.9211 | 1.038
229.01 | 12.8207 | -52.1012 | -11.5102 | 74.6435 | 1.0564
230.01 | 12.8321 | -53.3645 | -11.4549 | 75.8999 | 1.0618
231.01 | 12.8534 | -54.5427 | -11.3641 | 77.1567 | 1.0703
232.01 | 12.8647 | -55.8157 | -11.2599 | 78.2195 | 1.0819
233.01 | 12.8816 | -57.0776 | -11.1623 | 80.1782 | 1.092
234.01 | 12.8985 | -58.324 | -11.0314 | 82.0216 | 1.1065
235 | 12.9201 | -59.5242 | -10.9135 | 83.3283 | 1.1188
236.01 | 12.9418 | -60.704 | -10.7807 | 84.5953 | 1.1333
237 | 12.9688 | -61.8927 | -10.6014 | 86.4346 | 1.1534
238 | 12.9904 | -63.0432 | -10.4056 | 87.1897 | 1.1768
239 | 13.0173 | -64.1579 | -10.1606 | 88.4445 | 1.2068
240 | 13.0346 | -65.3088 | -9.9621 | 90.1796 | 1.2324
241.01 | 13.0563 | -66.346 | -9.7702 | 91.1575 | 1.2568
242 | 13.0728 | -67.4366 | -9.6438 | 91.9067 | 1.2729
243.01 | 13.0847 | -68.5301 | -9.4741 | 93.1908 | 1.2963
244.01 | 13.1058 | -69.4476 | -9.402 | 94.1263 | 1.304
245 | 13.1222 | -70.497 | -9.2522 | 94.763 | 1.3242
246 | 13.1333 | -71.5039 | -9.1745 | 95.5439 | 1.3345
247.01 | 13.149 | -72.5655 | -9.1457 | 96.0934 | 1.3365
248.01 | 13.1646 | -73.4391 | -9.0998 | 96.443 | 1.3412
249 | 13.1748 | -74.3839 | -9.1326 | 97.2215 | 1.3345
250 | 13.1904 | -75.3351 | -9.0844 | 97.8668 | 1.3396
251.02 | 13.1951 | -76.2226 | -9.1647 | 98.1584 | 1.3265
252 | 13.2052 | -77.1343 | -9.1734 | 98.6782 | 1.3236
253.02 | 13.2099 | -78.0358 | -9.2477 | 99.1922 | 1.3116
254.01 | 13.21 | -78.8806 | -9.2566 | 100.129 | 1.3102
255.01 | 13.2192 | -79.7385 | -9.3817 | 100.53 | 1.29
256.01 | 13.2185 | -80.5512 | -9.5142 | 101.084 | 1.2705
257 | 13.2223 | -81.2915 | -9.7033 | 102.334 | 1.2425
258 | 13.2215 | -82.0987 | -9.8247 | 103.208 | 1.2253
259 | 13.2254 | -82.8672 | -10.0095 | 104.083 | 1.1989
260.01 | 13.2238 | -83.6103 | -10.2641 | 105.352 | 1.1644
261.01 | 13.2277 | -84.2856 | -10.4475 | 106.265 | 1.1395
262.01 | 13.231 | -85.0467 | -10.779 | 107.462 | 1.0963
263.01 | 13.2296 | -85.7444 | -11.0534 | 108.349 | 1.0623
264.01 | 13.2282 | -86.4565 | -11.3188 | 109.568 | 1.0304
265.02 | 13.2264 | -87.1907 | -11.757 | 111.083 | 0.9798
266 | 13.2198 | -87.9143 | -12.1109 | 112.805 | 0.94131
267 | 13.2186 | -88.6482 | -12.3799 | 114.296 | 0.91268
268 | 13.217 | -89.3643 | -12.8352 | 116.333 | 0.86615
269.01 | 13.2208 | -90.0906 | -13.2098 | 118.147 | 0.82917
270.01 | 13.2148 | -90.8292 | -13.3481 | 120.093 | 0.81661
271 | 13.2187 | -91.5621 | -13.7517 | 121.829 | 0.77914
272.01 | 13.213 | -92.2927 | -13.9387 | 123.291 | 0.76302
273 | 13.2121 | -93.0596 | -14.214 | 125.193 | 0.73926
274.01 | 13.2165 | -93.7909 | -14.3932 | 126.689 | 0.72379
275 | 13.2109 | -94.513 | -14.6229 | 127.927 | 0.70533
276.01 | 13.2154 | -95.2949 | -14.8107 | 129.388 | 0.68988
277 | 13.21 | -96.0593 | -14.7545 | 130.182 | 0.69479
278 | 13.2095 | -96.8547 | -14.7708 | 131.534 | 0.69352
279 | 13.2091 | -97.6762 | -14.8778 | 132.303 | 0.68505
280 | 13.209 | -98.5406 | -14.8042 | 131.842 | 0.69089
281.02 | 13.2137 | -99.4157 | -14.7747 | 132.165 | 0.69287
282 | 13.2136 | -100.305 | -14.7152 | 131.584 | 0.69765
283 | 13.2087 | -101.174 | -14.6139 | 130.228 | 0.70624
284 | 13.2086 | -102.079 | -14.5702 | 129.552 | 0.70981
285.01 | 13.1938 | -103.003 | -14.552 | 127.769 | 0.71252
286 | 13.189 | -103.982 | -14.4797 | 126.171 | 0.71888
287 | 13.184 | -104.95 | -14.3794 | 124.749 | 0.72765
288.01 | 13.1745 | -105.954 | -14.3279 | 122.013 | 0.7328
289 | 13.1645 | -106.969 | -14.3245 | 121.078 | 0.73393
290 | 13.1548 | -107.942 | -14.1887 | 118.882 | 0.74634
291.01 | 13.1452 | -108.991 | -14.1137 | 116.249 | 0.75365
292 | 13.13 | -110.027 | -14.1972 | 115.841 | 0.74774
293 | 13.1201 | -111.107 | -14.2325 | 114.598 | 0.74556
294 | 13.0949 | -112.198 | -14.3131 | 114.226 | 0.74081
295.02 | 13.0749 | -113.253 | -14.346 | 113.09 | 0.73971
296.01 | 13.0698 | -114.349 | -14.4452 | 112.48 | 0.73173
297 | 13.0346 | -115.505 | -14.5213 | 112.144 | 0.72829
298 | 13.0145 | -116.673 | -14.8268 | 111.434 | 0.70472
299.01 | 12.9892 | -117.837 | -15.1567 | 111.814 | 0.68041
300 | 12.9639 | -119.025 | -15.4751 | 112.366 | 0.65781
301 | 12.9438 | -120.218 | -15.7567 | 112.069 | 0.63828
302 | 12.9136 | -121.357 | -16.2741 | 113.148 | 0.60344
303.01 | 12.8884 | -122.585 | -16.6026 | 114.066 | 0.58272
304 | 12.8682 | -123.725 | -17.1669 | 115.472 | 0.54731
305 | 12.8433 | -124.914 | -17.7162 | 116.031 | 0.51523
306.01 | 12.8182 | -126.077 | -18.1689 | 117.248 | 0.49046
307.02 | 12.7934 | -127.24 | -18.8872 | 117.931 | 0.45281
308.01 | 12.7735 | -128.459 | -19.6981 | 120.25 | 0.41338
309.02 | 12.7436 | -129.658 | -20.6215 | 123.178 | 0.37295
310 | 12.7239 | -130.816 | -21.7301 | 126.894 | 0.329
311 | 12.6991 | -132.034 | -22.7518 | 134.055 | 0.29332
312.01 | 12.6794 | -133.246 | -24.0217 | 141.272 | 0.25399
313 | 12.6547 | -134.488 | -24.8811 | 153.178 | 0.23072
314 | 12.6349 | -135.659 | -25.2449 | 164.085 | 0.22176
315 | 12.6153 | -136.834 | -25.5154 | 177.297 | 0.21544
316 | 12.5956 | -138.02 | -24.9831 | -172.162 | 0.22958
317.01 | 12.5809 | -139.204 | -24.6399 | -162.334 | 0.23924
318 | 12.5761 | -140.358 | -23.9506 | -155.618 | 0.25914
319 | 12.5614 | -141.547 | -23.2142 | -149.253 | 0.28256
320.01 | 12.5616 | -142.696 | -22.6883 | -144.721 | 0.30019
321.01 | 12.5518 | -143.879 | -22.1334 | -141.167 | 0.32036
322 | 12.5468 | -145.047 | -21.8095 | -137.719 | 0.33272
323 | 12.5519 | -146.201 | -21.4871 | -136.339 | 0.3451
324.01 | 12.5518 | -147.329 | -21.3258 | -132.593 | 0.35158
325.01 | 12.5569 | -148.489 | -21.0478 | -133.229 | 0.3628
326.01 | 12.5568 | -149.582 | -20.8438 | -130.033 | 0.37143
327.01 | 12.5668 | -150.756 | -20.7226 | -129.249 | 0.37622
328 | 12.5818 | -151.809 | -20.3546 | -128.571 | 0.39183
329 | 12.5918 | -152.944 | -20.2218 | -127.898 | 0.39741
330 | 12.6017 | -154.063 | -20.1836 | -128.624 | 0.39871
331 | 12.6217 | -155.162 | -20.0476 | -128.17 | 0.40407
332 | 12.6417 | -156.238 | -20.1006 | -130.21 | 0.40068
333 | 12.6566 | -157.278 | -20.2822 | -130.609 | 0.39172
334 | 12.6766 | -158.308 | -20.2319 | -131.244 | 0.39309
335.02 | 12.6964 | -159.338 | -20.5446 | -130.077 | 0.37832
336.01 | 12.7164 | -160.294 | -20.5753 | -131.637 | 0.37612
337 | 12.7315 | -161.293 | -20.3271 | -132.953 | 0.38636
338.01 | 12.7565 | -162.222 | -20.0433 | -133.798 | 0.39804
339.01 | 12.7717 | -163.202 | -19.8679 | -135.828 | 0.40546
340 | 12.7968 | -164.177 | -19.6967 | -138.004 | 0.41234
341 | 12.8119 | -165.057 | -19.5477 | -140.232 | 0.41874
342 | 12.842 | -165.958 | -19.6208 | -142.657 | 0.4138
343 | 12.8672 | -166.834 | -19.5099 | -145.793 | 0.4179
344.01 | 12.8921 | -167.725 | -19.7274 | -146.975 | 0.4064
345 | 12.9173 | -168.535 | -19.6097 | -150.258 | 0.41075
346 | 12.9422 | -169.341 | -19.839 | -151.646 | 0.3989
347 | 12.9671 | -170.112 | -20.085 | -153.249 | 0.38665
348 | 12.9871 | -170.927 | -20.0348 | -153.422 | 0.38799
349 | 13.012 | -171.718 | -20.2881 | -155.076 | 0.37576
350 | 13.042 | -172.498 | -20.2779 | -156.3 | 0.3749
351.01 | 13.0571 | -173.238 | -20.043 | -157.456 | 0.38451
352 | 13.0722 | -173.973 | -19.8219 | -158.799 | 0.39374
353.01 | 13.0871 | -174.748 | -20.013 | -158.966 | 0.38451
354.01 | 13.1022 | -175.527 | -19.765 | -159.717 | 0.39496
355 | 13.1273 | -176.287 | -19.5133 | -160.45 | 0.40541
356.01 | 13.1373 | -177.036 | -19.467 | -160.379 | 0.40711
357.01 | 13.1473 | -177.805 | -19.3796 | -159.527 | 0.41075
358.01 | 13.1621 | -178.54 | -19.5355 | -159.202 | 0.40275
359 | 13.1721 | -179.295 | -19.4701 | -158.946 | 0.40533
FREQ | 1.5601
CONICAL | CUTTHETA= | 14.3
ANGLE | RHC | RPHD | LHC | LPHD | AXIAL
0 | 14.0352 | -71.6244 | -30.5048 | -178.558 | 0.103
1 | 14.0201 | -72.5946 | -29.5294 | -172.571 | 0.11545
2.01 | 14.0101 | -73.645 | -29.4432 | -163.644 | 0.11673
3 | 13.9951 | -74.7552 | -29.4265 | -159.857 | 0.11716
4 | 13.9851 | -75.8107 | -28.8782 | -151.915 | 0.12494
5 | 13.9701 | -76.8664 | -27.9415 | -141.37 | 0.1394
6.01 | 13.9502 | -77.9219 | -27.3025 | -135.781 | 0.15039
7.01 | 13.9353 | -79.0274 | -26.7578 | -125.725 | 0.1604
8 | 13.9254 | -80.0833 | -25.3359 | -117.607 | 0.18915
9 | 13.9056 | -81.1582 | -25.0245 | -111.253 | 0.1965
10.01 | 13.8958 | -82.2286 | -23.7331 | -105.296 | 0.22826
11 | 13.871 | -83.3287 | -22.8608 | -101.835 | 0.2531
12 | 13.8614 | -84.358 | -21.8221 | -95.6838 | 0.28557
13 | 13.8418 | -85.4675 | -20.7826 | -92.7544 | 0.32261
14.01 | 13.8271 | -86.5363 | -20.0758 | -89.7579 | 0.35056
15.01 | 13.8075 | -87.5491 | -19.1653 | -85.7683 | 0.39019
16.01 | 13.7879 | -88.6063 | -18.293 | -82.5708 | 0.4324
17.01 | 13.7733 | -89.708 | -17.6399 | -79.8045 | 0.46697
18.01 | 13.7637 | -90.7279 | -16.7831 | -76.4471 | 0.51598
19.01 | 13.749 | -91.8187 | -16.176 | -74.8124 | 0.5543
20.01 | 13.739 | -92.8675 | -15.6341 | -71.507 | 0.59069
21.01 | 13.7141 | -94.001 | -15.0002 | -69.5644 | 0.63727
22.01 | 13.7041 | -95.0048 | -14.509 | -67.7601 | 0.67516
23.01 | 13.6939 | -96.1172 | -13.9723 | -65.74 | 0.71908
24 | 13.6731 | -97.1442 | -13.5587 | -62.3069 | 0.75601
25 | 13.6624 | -98.2129 | -13.2138 | -60.2098 | 0.78765
26 | 13.6563 | -99.2116 | -12.8701 | -57.3567 | 0.82005
27 | 13.6504 | -100.272 | -12.5928 | -55.4468 | 0.84729
28 | 13.6394 | -101.256 | -12.2085 | -53.9326 | 0.8868
29.01 | 13.6381 | -102.248 | -11.9715 | -51.8674 | 0.91152
30 | 13.6368 | -103.276 | -11.7517 | -50.1724 | 0.93506
31.02 | 13.6357 | -104.215 | -11.5874 | -48.8345 | 0.95307
32.01 | 13.6343 | -105.212 | -11.52 | -46.6798 | 0.96067
33 | 13.6378 | -106.278 | -11.309 | -44.914 | 0.98395
34.01 | 13.632 | -107.222 | -11.3184 | -43.8945 | 0.98354
35 | 13.6352 | -108.257 | -11.1356 | -41.2029 | 1.0041
36 | 13.6397 | -109.256 | -11.1675 | -40.4435 | 0.99992
37.01 | 13.649 | -110.238 | -11.1898 | -39.0495 | 0.99628
38 | 13.6483 | -111.204 | -11.1945 | -37.6025 | 0.99581
39.01 | 13.6579 | -112.176 | -11.2382 | -36.2686 | 0.98971
40.01 | 13.6628 | -113.207 | -11.3069 | -35.6144 | 0.98135
41.01 | 13.6676 | -114.196 | -11.4134 | -33.7406 | 0.96883
42.01 | 13.6821 | -115.071 | -11.3313 | -32.7542 | 0.9764
43 | 13.6976 | -116.122 | -11.525 | -32.1686 | 0.95313
44.01 | 13.7078 | -116.954 | -11.6434 | -30.6318 | 0.9391
45.01 | 13.718 | -117.893 | -11.7421 | -30.3745 | 0.92737
46 | 13.7282 | -118.812 | -11.8096 | -30.0631 | 0.9191
47.01 | 13.7537 | -119.857 | -11.9599 | -29.2184 | 0.90064
48 | 13.7636 | -120.78 | -11.9165 | -28.8719 | 0.90413
49.01 | 13.784 | -121.778 | -12.0197 | -28.5516 | 0.89133
50 | 13.7943 | -122.737 | -12.1002 | -28.1694 | 0.88205
51 | 13.8145 | -123.808 | -12.0844 | -26.6164 | 0.8816
52 | 13.8143 | -124.627 | -11.955 | -26.2449 | 0.89488
53.01 | 13.83 | -125.628 | -12.1906 | -26.3299 | 0.86931
54 | 13.8349 | -126.588 | -12.0294 | -25.4775 | 0.88512
55.01 | 13.8401 | -127.496 | -11.8887 | -23.2839 | 0.89906
56.01 | 13.8557 | -128.451 | -11.939 | -22.1252 | 0.89226
57 | 13.8608 | -129.379 | -11.677 | -20.2628 | 0.9191
58 | 13.8667 | -130.444 | -11.9549 | -19.9824 | 0.8895
59 | 13.8775 | -131.294 | -11.9506 | -18.0326 | 0.88883
60 | 13.8879 | -132.359 | -11.6062 | -15.9242 | 0.92374
61.02 | 13.8893 | -133.298 | -11.9548 | -14.2227 | 0.88719
62.01 | 13.8902 | -134.253 | -11.8846 | -12.4577 | 0.89431
63.01 | 13.9017 | -135.314 | -12.0282 | -9.7317 | 0.87845
64.01 | 13.8978 | -136.345 | -12.0947 | -7.9965 | 0.87214
65 | 13.9038 | -137.386 | -12.1309 | -6.2382 | 0.86789
66.01 | 13.91 | -138.47 | -12.1793 | -4.2946 | 0.86245
67.01 | 13.911 | -139.463 | -12.001 | -2.7269 | 0.88028
68 | 13.9173 | -140.496 | -12.0624 | -0.30827 | 0.87343
69 | 13.913 | -141.423 | -12.2172 | 1.0568 | 0.85839
70 | 13.9192 | -142.31 | -12.2171 | 3.6408 | 0.85779
71 | 13.9152 | -143.368 | -12.4587 | 6.3283 | 0.83461
72 | 13.921 | -144.337 | -12.5988 | 8.5422 | 0.82069
73.01 | 13.9171 | -145.312 | -12.5348 | 11.5063 | 0.82714
74.01 | 13.9126 | -146.272 | -12.5905 | 13.2459 | 0.82226
75.01 | 13.913 | -147.45 | -12.7629 | 15.3961 | 0.80605
76.01 | 13.9081 | -148.452 | -13.0158 | 17.5648 | 0.78333
77 | 13.9083 | -149.486 | -13.1245 | 19.7974 | 0.77356
78.01 | 13.9036 | -150.495 | -13.0377 | 19.5792 | 0.78176
79.01 | 13.8985 | -151.404 | -13.2174 | 21.3297 | 0.76618
80 | 13.8886 | -152.403 | -13.2765 | 23.6085 | 0.76185
81.01 | 13.8834 | -153.253 | -13.4152 | 25.3593 | 0.75022
82 | 13.8686 | -154.185 | -13.3175 | 25.7002 | 0.76
83.02 | 13.8634 | -155.284 | -13.4238 | 27.9508 | 0.7512
84.01 | 13.8629 | -156.309 | -13.6184 | 30.0818 | 0.73458
85.02 | 13.8376 | -157.265 | -13.7134 | 31.5806 | 0.72871
86 | 13.8375 | -158.313 | -13.696 | 31.2364 | 0.73016
87 | 13.8174 | -159.23 | -13.6565 | 32.4152 | 0.7352
88.01 | 13.8069 | -160.283 | -13.8485 | 33.219 | 0.71998
89.01 | 13.7968 | -161.229 | -13.7761 | 34.3622 | 0.72686
90.01 | 13.7908 | -162.283 | -13.9087 | 38.3952 | 0.71633
91.01 | 13.7709 | -162.788 | -13.948 | 37.5489 | 0.71474
92.01 | 13.7496 | -163.783 | -14.1092 | 42.5594 | 0.7033
93 | 13.7391 | -164.752 | -14.272 | 43.2277 | 0.69106
94.01 | 13.7284 | -165.794 | -14.2439 | 45.9457 | 0.69416
95.01 | 13.6975 | -166.665 | -14.5726 | 48.198 | 0.67074
96.01 | 13.6823 | -167.615 | -14.6481 | 48.1678 | 0.66609
97 | 13.6814 | -168.915 | -14.8447 | 50.8786 | 0.65124
98.01 | 13.6757 | -170.014 | -15.3225 | 53.0849 | 0.61677
99 | 13.6549 | -170.94 | -15.5142 | 56.3279 | 0.60474
100.01 | 13.6399 | -171.79 | -16.1471 | 55.7367 | 0.56318
101.01 | 13.6193 | -172.922 | -16.3543 | 58.9561 | 0.55121
102.01 | 13.5994 | -173.77 | -16.9443 | 57.884 | 0.51616
103.01 | 13.5838 | -174.774 | -17.2905 | 62.2832 | 0.49687
104 | 13.5688 | -175.767 | -17.8714 | 63.175 | 0.46552
105.01 | 13.5536 | -176.429 | -18.1144 | 65.9629 | 0.45347
106.01 | 13.5386 | -177.467 | -18.6324 | 67.6421 | 0.42794
107 | 13.5187 | -178.48 | -19.5228 | 70.3059 | 0.38711
108.01 | 13.5036 | -179.582 | -19.6945 | 73.5909 | 0.3802
109.01 | 13.4938 | 179.376 | -20.6086 | 74.1383 | 0.34259
110 | 13.494 | 178.214 | -21.198 | 75.577 | 0.32011
111 | 13.4692 | 177.162 | -22.1456 | 79.1719 | 0.28784
112.01 | 13.4543 | 176.276 | -22.911 | 79.7505 | 0.264
113 | 13.4497 | 174.986 | -25.0851 | 79.4038 | 0.20565
114 | 13.4497 | 173.855 | -25.3877 | 83.856 | 0.19861
115.02 | 13.4498 | 172.835 | -26.0776 | 82.8362 | 0.18344
116 | 13.4452 | 171.99 | -31.3043 | 87.6996 | 0.10055
117 | 13.4452 | 170.794 | -31.3429 | 98.2348 | 0.1001
118.01 | 13.4402 | 169.739 | -32.9717 | 108.54 | 0.083032
119.01 | 13.4503 | 169.12 | -37.3341 | 131.967 | 0.050192
120.01 | 13.4604 | 168.05 | -35.7622 | 165.161 | 0.060079
121.01 | 13.4653 | 167.02 | -35.7531 | -159.27 | 0.060107
122 | 13.4703 | 166.195 | -34.1033 | -159.5 | 0.072638
123 | 13.4753 | 165.246 | -33.2842 | -143.568 | 0.079777
124.01 | 13.5003 | 163.961 | -31.5898 | -144.403 | 0.096681
125 | 13.5102 | 163.111 | -30.1423 | -138.622 | 0.11408
126.01 | 13.5251 | 162.006 | -29.007 | -130.655 | 0.12979
127.01 | 13.535 | 160.991 | -27.0437 | -126.927 | 0.16253
128 | 13.5549 | 159.932 | -26.2821 | -126.478 | 0.17702
129 | 13.5647 | 159.026 | -25.1743 | -119.565 | 0.20087
130.01 | 13.5847 | 158.021 | -24.7117 | -120.141 | 0.21137
131.02 | 13.6046 | 157.145 | -24.2227 | -115.424 | 0.2231
132.01 | 13.6194 | 156.235 | -23.2132 | -113.766 | 0.25017
133 | 13.6243 | 155.66 | -22.9425 | -112.119 | 0.25795
134 | 13.6442 | 154.684 | -22.2832 | -113.251 | 0.27766
135 | 13.6594 | 153.959 | -23.0934 | -111.496 | 0.25249
136 | 13.6893 | 153.079 | -22.7569 | -112.534 | 0.26156
137.01 | 13.7044 | 152.114 | -22.963 | -111.128 | 0.25498
138.01 | 13.7244 | 151.109 | -22.7904 | -112.251 | 0.2595
139 | 13.7394 | 150.264 | -22.9616 | -115.219 | 0.254
140.01 | 13.7594 | 148.899 | -22.8899 | -116.61 | 0.25551
141.01 | 13.7795 | 148.274 | -23.4542 | -116.922 | 0.23888
142 | 13.7945 | 147.319 | -23.4559 | -115.452 | 0.23842
143.01 | 13.8145 | 146.309 | -23.327 | -116.552 | 0.24143
144.01 | 13.8346 | 145.26 | -24.1714 | -122.118 | 0.21856
145.01 | 13.8445 | 144.274 | -23.4609 | -118.45 | 0.23692
146 | 13.8645 | 143.24 | -23.2281 | -124.4 | 0.2428
147.01 | 13.8795 | 142.34 | -23.6658 | -127.66 | 0.23046
148.01 | 13.8945 | 141.41 | -23.5294 | -131.043 | 0.23371
149 | 13.9146 | 140.42 | -23.7375 | -132.099 | 0.22765
150.01 | 13.9296 | 139.506 | -24.1092 | -135.766 | 0.21773
151 | 13.9447 | 138.66 | -24.8153 | -134.202 | 0.20039
152 | 13.9597 | 137.62 | -24.9437 | -132.38 | 0.1971
153 | 13.9799 | 136.545 | -25.9887 | -133.455 | 0.17435
154.01 | 13.9949 | 135.645 | -26.1112 | -137.696 | 0.17161
155 | 14.015 | 134.475 | -27.0626 | -139.263 | 0.15345
156 | 14.03 | 133.501 | -27.25 | -144.169 | 0.14992
157.01 | 14.05 | 132.226 | -26.8052 | -145.074 | 0.15743
158 | 14.065 | 131.325 | -27.1856 | -142.488 | 0.15043
159.01 | 14.0799 | 130.155 | -26.0413 | -139.846 | 0.17132
160.01 | 14.09 | 129.234 | -27.2777 | -133.02 | 0.14841
161 | 14.0951 | 128.204 | -28.0783 | -128.982 | 0.13526
162 | 14.1001 | 127.159 | -29.1782 | -123.216 | 0.11911
163 | 14.1052 | 126.359 | -30.0745 | -127.415 | 0.10737
164.01 | 14.1102 | 125.139 | -30.0378 | -123.071 | 0.10776
165 | 14.1253 | 124.354 | -31.3888 | -112.757 | 0.092076
166.01 | 14.1252 | 123.179 | -30.3481 | -118.024 | 0.1038
167 | 14.1303 | 122.039 | -31.6093 | -105.989 | 0.089716
168 | 14.1304 | 121.144 | -31.1715 | -90.8753 | 0.094353
169.01 | 14.1304 | 120.16 | -32.0221 | -80.5978 | 0.085551
170 | 14.1354 | 118.9 | -31.5328 | -66.8728 | 0.090455
171 | 14.1304 | 117.76 | -30.568 | -53.6205 | 0.10114
172 | 14.1405 | 116.671 | -28.8991 | -51.9035 | 0.12243
173 | 14.1255 | 115.696 | -28.2253 | -53.0936 | 0.13253
174.01 | 14.1255 | 114.562 | -27.4589 | -39.3458 | 0.14475
175.01 | 14.1254 | 113.537 | -27.987 | -30.3199 | 0.13622
176.01 | 14.1354 | 112.362 | -27.8045 | -29.9802 | 0.13895
177 | 14.1102 | 111.442 | -28.0591 | -14.7984 | 0.13533
178.01 | 14.1203 | 110.492 | -27.5324 | -23.6386 | 0.14362
179 | 14.1153 | 109.577 | -27.1761 | -27.706 | 0.14972
180 | 14.1052 | 108.292 | -26.8328 | -16.9596 | 0.15594
181.02 | 14.0802 | 107.477 | -26.7238 | -21.6828 | 0.15836
182.01 | 14.0899 | 106.401 | -26.1727 | 2.672 | 0.16855
183.01 | 14.0848 | 105.196 | -25.4687 | 5.7537 | 0.18289
184.02 | 14.0598 | 104.131 | -25.4872 | 7.8563 | 0.18302
185.02 | 14.0447 | 103.084 | -24.6945 | 21.6753 | 0.20086
186 | 14.0498 | 101.939 | -25.0723 | 23.9526 | 0.1922
187 | 14.0349 | 100.878 | -25.5211 | 26.752 | 0.18283
188.02 | 14.03 | 99.8374 | -25.2978 | 35.0683 | 0.1877
189 | 14.0151 | 98.5725 | -26.0506 | 40.0437 | 0.17241
190.01 | 14.0003 | 97.6531 | -27.7182 | 52.2089 | 0.14254
191.01 | 13.9953 | 96.5171 | -25.9045 | 54.2306 | 0.17574
192 | 13.9805 | 95.6131 | -26.8937 | 68.6423 | 0.15709
193 | 13.9757 | 94.448 | -25.6923 | 74.8183 | 0.18049
194 | 13.9707 | 93.5035 | -25.4693 | 79.7798 | 0.18529
195.01 | 13.9409 | 92.5095 | -24.8197 | 89.0408 | 0.20037
196.02 | 13.931 | 91.461 | -23.9653 | 97.7521 | 0.22134
197.02 | 13.921 | 90.3823 | -23.7685 | 104.313 | 0.22667
198.01 | 13.9061 | 89.2191 | -22.4423 | 108.284 | 0.26452
199.01 | 13.896 | 88.221 | -21.9619 | 114.934 | 0.27989
200 | 13.8709 | 87.1928 | -21.2444 | 118.664 | 0.30488
201 | 13.8652 | 86.1859 | -20.307 | 133.58 | 0.33986
202.01 | 13.8552 | 85.0528 | -19.6281 | 132.23 | 0.36791
203.02 | 13.8396 | 83.99 | -18.7604 | 137.867 | 0.40731
204 | 13.8292 | 83.0115 | -18.2052 | 139.48 | 0.43473
205 | 13.8186 | 81.997 | -17.6838 | 143.55 | 0.46219
206 | 13.8179 | 80.9194 | -16.768 | 145.534 | 0.51366
207 | 13.8125 | 79.8417 | -16.2092 | 145.004 | 0.54816
208 | 13.8065 | 78.7609 | -15.6159 | 148.824 | 0.58734
209 | 13.7959 | 77.9123 | -15.1324 | 149.118 | 0.62175
210.01 | 13.7949 | 76.9268 | -14.5665 | 151.162 | 0.66372
211.01 | 13.8046 | 75.9898 | -14.4512 | 152.186 | 0.67185
212 | 13.7939 | 75.0031 | -14.16 | 153.368 | 0.69564
213.01 | 13.7829 | 73.9994 | -13.5777 | 153.14 | 0.74487
214 | 13.7924 | 72.8271 | -13.3665 | 153.748 | 0.76239
215 | 13.8018 | 71.7747 | -13.1187 | 154.423 | 0.78364
216.01 | 13.8014 | 70.792 | -12.9781 | 155.011 | 0.79648
217.01 | 13.8108 | 69.7193 | -12.7268 | 155.506 | 0.819
218 | 13.8052 | 68.6648 | -12.4954 | 156.616 | 0.8417
219.01 | 13.7997 | 67.725 | -12.3046 | 157.725 | 0.86097
220 | 13.8144 | 66.7283 | -12.1826 | 157.388 | 0.87169
221.01 | 13.8243 | 65.695 | -12.1378 | 157.666 | 0.8752
222 | 13.824 | 64.7632 | -11.9814 | 159.284 | 0.89115
223 | 13.8293 | 63.8116 | -12.0569 | 159.028 | 0.88289
224 | 13.8389 | 62.833 | -11.8655 | 159.224 | 0.90159
225.01 | 13.8338 | 61.8477 | -11.7477 | 160.05 | 0.91448
226.02 | 13.849 | 60.8812 | -11.79 | 159.778 | 0.90843
227.01 | 13.8587 | 59.8137 | -11.545 | 160.974 | 0.93341
228.02 | 13.8638 | 58.8884 | -11.4545 | 161.809 | 0.94265
229.01 | 13.8836 | 57.8055 | -11.1731 | 162.776 | 0.97154
230.01 | 13.8845 | 56.9735 | -11.3882 | 163.59 | 0.94763
231.01 | 13.9043 | 55.8881 | -11.3018 | 162.374 | 0.95494
232.01 | 13.9143 | 54.9163 | -10.9462 | 164.388 | 0.99379
233.01 | 13.9194 | 53.7936 | -11.0332 | 162.861 | 0.98328
234.01 | 13.9291 | 52.8849 | -10.7069 | 163.642 | 1.0199
235 | 13.9297 | 51.9772 | -10.753 | 164.068 | 1.0144
236.01 | 13.95 | 50.8988 | -10.6792 | 164.066 | 1.0207
237 | 13.9647 | 49.9666 | -10.3885 | 164.156 | 1.0537
238 | 13.9653 | 49.0144 | -10.2603 | 165.202 | 1.0693
239 | 13.991 | 48.0853 | -10.0503 | 166.639 | 1.0923
240 | 13.9866 | 47.0253 | -10.1437 | 166.506 | 1.0812
241.01 | 14.0023 | 46.1606 | -10.0497 | 167.177 | 1.091
242 | 14.0075 | 45.1293 | -9.6977 | 167.769 | 1.1355
243.01 | 14.0185 | 44.1332 | -9.5768 | 168.705 | 1.15
244.01 | 14.0247 | 43.0961 | -9.9323 | 168.708 | 1.103
245 | 14.0156 | 42.1753 | -9.9837 | 169.284 | 1.0976
246 | 14.0217 | 40.8979 | -9.7737 | 170.237 | 1.1238
247.01 | 14.0178 | 40.0912 | -9.9457 | 171.03 | 1.1022
248.01 | 14.0289 | 38.9162 | -9.7799 | 171.71 | 1.122
249 | 14.0207 | 37.9107 | -9.7843 | 173.522 | 1.1225
250 | 14.0217 | 36.8268 | -9.8096 | 174.099 | 1.1191
251.02 | 14.0232 | 35.7669 | -9.9515 | 175.657 | 1.1007
252 | 14.0245 | 34.7406 | -10.0249 | 176.89 | 1.0913
253.02 | 14.0156 | 33.6984 | -10.0596 | 177.818 | 1.088
254.01 | 14.0021 | 32.6474 | -10.0759 | 179.57 | 1.0877
255.01 | 13.9889 | 31.6495 | -10.132 | -177.94 | 1.0823
256.01 | 13.9849 | 30.5631 | -10.2688 | -176.285 | 1.0659
257 | 13.9666 | 29.5769 | -10.1335 | -174.459 | 1.0849
258 | 13.9478 | 28.5651 | -10.1642 | -172.554 | 1.0835
259 | 13.9432 | 27.5485 | -10.4277 | -170.385 | 1.0515
260.01 | 13.9246 | 26.5426 | -10.2136 | -169.055 | 1.0802
261.01 | 13.9104 | 25.6394 | -10.2711 | -166.629 | 1.0748
262.01 | 13.8955 | 24.6007 | -10.4831 | -163.51 | 1.0506
263.01 | 13.881 | 23.6501 | -10.4633 | -161.78 | 1.0548
264.01 | 13.8664 | 22.5821 | -10.4291 | -159.542 | 1.0607
265.02 | 13.8612 | 21.5671 | -10.5221 | -157.855 | 1.05
266 | 13.8505 | 20.5624 | -10.6832 | -155.909 | 1.032
267 | 13.8451 | 19.5476 | -10.7332 | -153.939 | 1.0267
268 | 13.8343 | 18.6093 | -10.8693 | -152.62 | 1.0119
269.01 | 13.8287 | 17.6421 | -10.8469 | -149.617 | 1.0152
270.01 | 13.8127 | 16.7005 | -11.0618 | -148.726 | 0.99219
271 | 13.8164 | 15.7229 | -11.1879 | -146.425 | 0.97743
272.01 | 13.8051 | 14.8416 | -11.435 | -144.568 | 0.9512
273 | 13.7984 | 13.7952 | -11.7195 | -142.047 | 0.92121
274.01 | 13.7976 | 12.9027 | -11.7872 | -140.953 | 0.91412
275 | 13.7966 | 11.811 | -12.0923 | -140.367 | 0.88261
276.01 | 13.7843 | 10.9112 | -12.5495 | -135.77 | 0.83848
277 | 13.7837 | 9.971 | -12.6515 | -135.249 | 0.82873
278 | 13.7927 | 8.89 | -12.8511 | -133.475 | 0.80904
279 | 13.7969 | 7.8998 | -13.3083 | -132.446 | 0.76713
280 | 13.7959 | 6.8835 | -13.4806 | -130.179 | 0.75213
281.02 | 13.8003 | 5.8523 | -14.0177 | -129.251 | 0.70661
282 | 13.815 | 4.8741 | -14.3059 | -128.717 | 0.68238
283 | 13.804 | 3.9294 | -14.7135 | -125.095 | 0.65188
284 | 13.8042 | 2.9755 | -15.1761 | -126.198 | 0.61804
285.01 | 13.8286 | 1.8613 | -15.515 | -123.185 | 0.5927
286 | 13.8189 | 0.90217 | -16.1713 | -124.701 | 0.55015
287 | 13.8181 | -0.10408 | -16.6864 | -117.705 | 0.5185
288.01 | 13.834 | -1.1316 | -17.676 | -123.933 | 0.46179
289 | 13.8291 | -2.1049 | -18.4487 | -123.488 | 0.4227
290 | 13.834 | -3.0787 | -19.1875 | -119.078 | 0.38801
291.01 | 13.8241 | -4.0208 | -19.9086 | -118.841 | 0.3575
292 | 13.8191 | -5.0629 | -20.4878 | -116.087 | 0.33462
293 | 13.8246 | -6.0737 | -21.8463 | -123.119 | 0.28598
294 | 13.8096 | -6.9955 | -22.7022 | -119.659 | 0.25959
295.02 | 13.8097 | -8.0808 | -23.23 | -122.251 | 0.24428
296.01 | 13.8099 | -8.9921 | -24.7225 | -121.882 | 0.2057
297 | 13.8049 | -10.0526 | -25.1319 | -120.941 | 0.19635
298 | 13.795 | -10.963 | -26.4773 | -125.533 | 0.16836
299.01 | 13.7951 | -11.9932 | -27.2122 | -128.898 | 0.1547
300 | 13.7952 | -12.9735 | -28.66 | -135.289 | 0.13095
301 | 13.7802 | -13.8939 | -29.9714 | -136.033 | 0.11279
302 | 13.7654 | -14.8641 | -30.6514 | -164.344 | 0.10447
303.01 | 13.7653 | -15.7841 | -31.0419 | -150.277 | 0.099882
304 | 13.7553 | -16.6644 | -32.4966 | -142.903 | 0.084578
305 | 13.7753 | -17.6993 | -32.0575 | -159.759 | 0.088757
306.01 | 13.7653 | -18.6445 | -33.7767 | -151.946 | 0.072904
307.02 | 13.7553 | -19.5594 | -32.8769 | -147.702 | 0.080954
308.01 | 13.7503 | -20.4396 | -34.1287 | -145.215 | 0.070129
309.02 | 13.7503 | -21.3595 | -33.23 | -142.309 | 0.077775
310 | 13.7403 | -22.3195 | -33.833 | -145.73 | 0.072642
311 | 13.7503 | -23.2397 | -35.4024 | -154.572 | 0.060563
312.01 | 13.7503 | -24.1597 | -34.6674 | -179.706 | 0.065912
313 | 13.7603 | -25.1748 | -34.7396 | -133.012 | 0.065291
314 | 13.7602 | -26.0398 | -34.5494 | -133.478 | 0.066737
315 | 13.7602 | -26.995 | -35.1675 | -116.992 | 0.062153
316 | 13.7852 | -27.9701 | -34.0544 | -109.807 | 0.070447
317.01 | 13.7953 | -28.9353 | -34.5717 | -92.0289 | 0.066298
318 | 13.8053 | -29.7951 | -41.3091 | -100.647 | 0.030488
319 | 13.8103 | -30.7357 | -32.2573 | -76.7439 | 0.08639
320.01 | 13.8253 | -31.6358 | -31.7312 | -71.8186 | 0.091627
321.01 | 13.8303 | -32.5159 | -31.1684 | -67.5499 | 0.097704
322 | 13.8454 | -33.4858 | -30.8197 | -61.0565 | 0.10153
323 | 13.8555 | -34.4158 | -29.6266 | -53.4246 | 0.11635
324.01 | 13.8755 | -35.4008 | -28.4126 | -48.5274 | 0.13349
325.01 | 13.8856 | -36.3912 | -27.0551 | -52.1898 | 0.15589
326.01 | 13.9055 | -37.4056 | -28.4452 | -48.6171 | 0.13253
327.01 | 13.9107 | -38.3452 | -26.7942 | -41.0559 | 0.16018
328 | 13.9308 | -39.3059 | -25.6728 | -47.4523 | 0.18184
329 | 13.9408 | -40.3106 | -25.7068 | -46.0804 | 0.18092
330 | 13.9508 | -41.2551 | -25.7406 | -41.7367 | 0.18001
331 | 13.9609 | -42.2556 | -24.7857 | -47.0206 | 0.2007
332 | 13.9809 | -43.281 | -24.7156 | -51.0492 | 0.20186
333 | 13.9909 | -44.2007 | -24.7499 | -49.3966 | 0.20083
334 | 14.0059 | -45.1958 | -24.3087 | -50.5557 | 0.21093
335.02 | 14.0158 | -46.1998 | -25.2017 | -44.3708 | 0.1901
336.01 | 14.0209 | -47.2101 | -24.7547 | -48.0779 | 0.20003
337 | 14.0358 | -48.2598 | -25.1819 | -46.4309 | 0.1901
338.01 | 14.0458 | -49.2398 | -25.1718 | -47.4112 | 0.1901
339.01 | 14.0508 | -50.2399 | -25.6398 | -49.2741 | 0.18002
340 | 14.0557 | -51.225 | -26.132 | -50.7133 | 0.17001
341 | 14.0656 | -52.2897 | -27.1812 | -47.6666 | 0.15049
342 | 14.0855 | -53.33 | -28.4326 | -53.3294 | 0.13
343 | 14.0905 | -54.3048 | -29.089 | -49.2503 | 0.12047
344.01 | 14.0904 | -55.2896 | -30.5151 | -43.3061 | 0.10223
345 | 14.0904 | -56.2599 | -32.5889 | -49.7708 | 0.080516
346 | 14.0904 | -57.2502 | -32.5461 | -65.8686 | 0.080914
347 | 14.1054 | -58.2304 | -33.0429 | -81.6472 | 0.076284
348 | 14.0954 | -59.2705 | -32.9109 | -84.7422 | 0.077542
349 | 14.0903 | -60.2202 | -37.3052 | -91.4479 | 0.046781
350 | 14.0953 | -61.3252 | -37.8831 | -108.019 | 0.043745
351.01 | 14.0953 | -62.3251 | -36.5477 | -141.018 | 0.051015
352 | 14.0903 | -63.43 | -35.9672 | -153.427 | 0.054573
353.01 | 14.0853 | -64.4099 | -35.8287 | -164.792 | 0.055481
354.01 | 14.0853 | -65.4747 | -35.7865 | 171.971 | 0.055752
355 | 14.0703 | -66.4295 | -33.2033 | 171.431 | 0.075191
356.01 | 14.0652 | -67.4796 | -32.5066 | -179.073 | 0.081518
357.01 | 14.0653 | -68.5893 | -31.8139 | 166.918 | 0.088286
358.01 | 14.0552 | -69.5493 | -31.3398 | 168.065 | 0.093346
359 | 14.0552 | -70.6494 | -30.3633 | -177.339 | 0.10445
FREQ | 1.5754
CONICAL | CUTTHETA= | 14.3
ANGLE | RHC | RPHD | LHC | LPHD | AXIAL
0 | 14.0151 | -105.41 | -29.2949 | -20.2434 | 0.11867
1 | 14.0001 | -106.27 | -29.3408 | -16.2716 | 0.11825
2.01 | 13.9901 | -107.33 | -29.1309 | -17.3302 | 0.12128
3 | 13.9751 | -108.385 | -28.5933 | -13.9473 | 0.12925
4 | 13.9651 | -109.41 | -29.7988 | -14.3173 | 0.11263
5 | 13.9451 | -110.415 | -29.4761 | -25.311 | 0.11716
6.01 | 13.9351 | -111.465 | -29.265 | -26.2391 | 0.12019
7.01 | 13.9151 | -112.475 | -30.2052 | -27.7828 | 0.1081
8 | 13.8952 | -113.494 | -30.1674 | -39.4998 | 0.10882
9 | 13.8752 | -114.589 | -29.7401 | -50.4641 | 0.11457
10.01 | 13.8602 | -115.604 | -29.3103 | -55.443 | 0.12059
11 | 13.8402 | -116.668 | -28.8052 | -65.3145 | 0.12811
12 | 13.8203 | -117.723 | -28.1614 | -74.0415 | 0.13828
13 | 13.8004 | -118.773 | -27.0665 | -78.5291 | 0.15722
14.01 | 13.7905 | -119.768 | -26.4679 | -85.8929 | 0.16863
15.01 | 13.7655 | -120.811 | -24.8881 | -87.7505 | 0.20285
16.01 | 13.7507 | -121.851 | -23.8657 | -92.8958 | 0.22859
17.01 | 13.7308 | -122.96 | -23.0907 | -94.4006 | 0.2505
18.01 | 13.7159 | -123.883 | -21.9457 | -94.7313 | 0.28629
19.01 | 13.7011 | -124.951 | -20.9166 | -95.105 | 0.32286
20.01 | 13.6863 | -125.96 | -20.1446 | -97.2568 | 0.35348
21.01 | 13.6714 | -127.043 | -19.2887 | -97.5294 | 0.39076
22.01 | 13.6514 | -128.025 | -18.5949 | -96.1021 | 0.42424
23.01 | 13.6366 | -129.081 | -17.7973 | -95.9473 | 0.46586
24 | 13.6265 | -130.108 | -17.2035 | -95.3181 | 0.49942
25 | 13.6165 | -131.179 | -16.6283 | -94.8121 | 0.53424
26 | 13.6063 | -132.234 | -15.9567 | -93.4151 | 0.5779
27 | 13.601 | -133.265 | -15.4368 | -91.8364 | 0.61396
28 | 13.5956 | -134.325 | -14.9877 | -90.9693 | 0.64696
29.01 | 13.5951 | -135.337 | -14.6378 | -89.6386 | 0.67362
30 | 13.5893 | -136.354 | -14.2773 | -87.3084 | 0.70267
31.02 | 13.5886 | -137.31 | -13.8834 | -86.0987 | 0.73536
32.01 | 13.5879 | -138.315 | -13.7581 | -84.5184 | 0.74613
33 | 13.5921 | -139.368 | -13.4635 | -83.3096 | 0.77152
34.01 | 13.5862 | -140.349 | -13.3909 | -81.3331 | 0.77854
35 | 13.5953 | -141.375 | -13.1855 | -79.9429 | 0.79636
36 | 13.5995 | -142.417 | -13.0657 | -78.1827 | 0.80704
37.01 | 13.6088 | -143.438 | -12.91 | -77.2074 | 0.82079
38 | 13.6131 | -144.446 | -12.8343 | -75.759 | 0.82757
39.01 | 13.6225 | -145.492 | -12.8776 | -73.9696 | 0.82255
40.01 | 13.6317 | -146.511 | -12.7613 | -71.8745 | 0.83277
41.01 | 13.6468 | -147.506 | -12.9495 | -71.0517 | 0.81348
42.01 | 13.6609 | -148.485 | -12.6742 | -69.521 | 0.83835
43 | 13.671 | -149.511 | -12.8288 | -67.9248 | 0.82258
44.01 | 13.686 | -150.466 | -12.8867 | -66.8193 | 0.8157
45.01 | 13.7057 | -151.449 | -12.7914 | -66.3438 | 0.82283
46 | 13.716 | -152.402 | -12.9259 | -65.9552 | 0.80921
47.01 | 13.736 | -153.445 | -12.9492 | -65.5869 | 0.80518
48 | 13.7513 | -154.342 | -13.0862 | -65.7946 | 0.79117
49.01 | 13.7715 | -155.35 | -13.1527 | -65.3502 | 0.78331
50 | 13.7864 | -156.301 | -13.1034 | -65.571 | 0.78641
51 | 13.8067 | -157.299 | -13.2297 | -65.07 | 0.77323
52 | 13.8216 | -158.241 | -13.1418 | -65.2927 | 0.77977
53.01 | 13.8315 | -159.239 | -13.0672 | -64.8471 | 0.78561
54 | 13.8465 | -160.253 | -12.9874 | -63.7065 | 0.79149
55.01 | 13.8614 | -161.265 | -12.8608 | -64.0801 | 0.80176
56.01 | 13.8712 | -162.283 | -12.7405 | -63.7608 | 0.81203
57 | 13.8914 | -163.221 | -12.7022 | -63.2862 | 0.81374
58 | 13.8961 | -164.216 | -12.4805 | -62.4249 | 0.83435
59 | 13.9063 | -165.153 | -12.3461 | -60.7433 | 0.84639
60 | 13.9162 | -166.085 | -12.0941 | -59.3388 | 0.87034
61.02 | 13.9266 | -167.007 | -12.1109 | -58.8198 | 0.86762
62.01 | 13.927 | -168.103 | -12.0066 | -57.3655 | 0.87808
63.01 | 13.9275 | -169.109 | -11.9142 | -55.8085 | 0.88743
64.01 | 13.9285 | -170.029 | -11.9523 | -53.754 | 0.88345
65 | 13.9394 | -171.093 | -11.9179 | -51.9697 | 0.88585
66.01 | 13.9403 | -172.087 | -11.8974 | -50.0344 | 0.88784
67.01 | 13.9413 | -173.202 | -12.0526 | -48.9233 | 0.87199
68 | 13.9425 | -174.22 | -12.0514 | -46.6964 | 0.872
69 | 13.9484 | -175.256 | -12.0591 | -45.1297 | 0.87063
70 | 13.9493 | -176.21 | -12.1215 | -43.9676 | 0.8643
71 | 13.9505 | -177.277 | -12.0519 | -41.8073 | 0.87115
72 | 13.9514 | -178.24 | -12.1453 | -40.1841 | 0.86171
73.01 | 13.9476 | -179.058 | -12.1768 | -37.7069 | 0.85897
74.01 | 13.9536 | 179.828 | -12.107 | -36.0888 | 0.86531
75.01 | 13.9496 | 178.904 | -12.3571 | -33.4361 | 0.8411
76.01 | 13.9506 | 177.839 | -12.4038 | -31.3128 | 0.83649
77 | 13.9462 | 176.813 | -12.4942 | -29.8052 | 0.82823
78.01 | 13.937 | 175.746 | -12.464 | -28.2018 | 0.83201
79.01 | 13.9319 | 174.76 | -12.655 | -28.1119 | 0.81436
80 | 13.9176 | 173.836 | -12.7468 | -25.7874 | 0.80712
81.01 | 13.9177 | 172.914 | -12.8263 | -25.1767 | 0.79974
82 | 13.9079 | 172.069 | -12.9335 | -23.9368 | 0.79081
83.02 | 13.8933 | 171.048 | -12.9393 | -22.3335 | 0.79161
84.01 | 13.8834 | 170.136 | -12.997 | -21.8522 | 0.78726
85.02 | 13.8736 | 169.222 | -13.0926 | -19.7167 | 0.77952
86 | 13.8637 | 168.122 | -13.1546 | -18.2722 | 0.77485
87 | 13.849 | 167.087 | -13.0894 | -17.0206 | 0.78202
88.01 | 13.8338 | 166.135 | -13.2308 | -16.3416 | 0.77072
89.01 | 13.8238 | 165.113 | -13.2481 | -15.675 | 0.77007
90.01 | 13.809 | 164.158 | -13.149 | -14.3966 | 0.78025
91.01 | 13.7938 | 163.324 | -13.2722 | -14.4235 | 0.7706
92.01 | 13.7738 | 162.685 | -13.2619 | -12.0345 | 0.7733
93 | 13.7585 | 161.437 | -13.3757 | -12.3101 | 0.76457
94.01 | 13.7484 | 160.764 | -13.3088 | -9.4036 | 0.77139
95.01 | 13.7231 | 159.837 | -13.4005 | -8.6392 | 0.76551
96.01 | 13.7025 | 158.825 | -13.5795 | -7.4227 | 0.75165
97 | 13.6917 | 157.823 | -13.6049 | -3.3373 | 0.75038
98.01 | 13.6811 | 156.775 | -13.7503 | -2.3271 | 0.73881
99 | 13.6606 | 155.892 | -13.8747 | -0.7602 | 0.73003
100.01 | 13.6501 | 154.592 | -14.0445 | -0.53549 | 0.71674
101.01 | 13.6242 | 153.844 | -14.2148 | 2.2037 | 0.70491
102.01 | 13.6085 | 152.644 | -14.4627 | 3.3093 | 0.68629
103.01 | 13.5929 | 151.659 | -14.7126 | 4.6449 | 0.66801
104 | 13.5822 | 150.652 | -15.0817 | 6.3847 | 0.64099
105.01 | 13.5668 | 150.104 | -15.5201 | 6.676 | 0.61048
106.01 | 13.5462 | 149.127 | -15.9308 | 8.6405 | 0.58366
107 | 13.5409 | 147.839 | -16.3289 | 8.9568 | 0.55783
108.01 | 13.5255 | 147.217 | -16.6636 | 10.6842 | 0.53768
109.01 | 13.5051 | 146.254 | -17.1908 | 12.5861 | 0.50719
110 | 13.4998 | 145.252 | -17.5087 | 14.3746 | 0.48925
111 | 13.4897 | 144.184 | -18.2741 | 15.5269 | 0.44849
112.01 | 13.4845 | 143.216 | -18.7619 | 17.0875 | 0.42424
113 | 13.4745 | 141.964 | -19.2235 | 17.119 | 0.40274
114 | 13.4644 | 140.971 | -20.0116 | 19.8928 | 0.36822
115.02 | 13.4595 | 139.978 | -21.1913 | 20.1344 | 0.32163
116 | 13.4547 | 138.662 | -22.1217 | 17.3983 | 0.28911
117 | 13.4547 | 137.725 | -23.3871 | 21.6038 | 0.24991
118.01 | 13.4498 | 136.674 | -24.1445 | 20.797 | 0.22917
119.01 | 13.45 | 135.642 | -26.265 | 19.1752 | 0.17952
120.01 | 13.4651 | 134.542 | -27.9276 | 16.3091 | 0.14798
121.01 | 13.4751 | 133.546 | -29.4388 | 19.8083 | 0.12421
122 | 13.4802 | 132.971 | -32.3877 | 16.0673 | 0.0884
123 | 13.4902 | 131.98 | -34.4497 | 25.2914 | 0.069639
124.01 | 13.5103 | 131.055 | -35.7888 | 21.4307 | 0.059552
125 | 13.5153 | 130.08 | -42.0145 | 19.9581 | 0.029064
126.01 | 13.5353 | 129.06 | -47.3342 | -0.43339 | 0.015717
127.01 | 13.5503 | 128.03 | -61.6178 | -142.041 | 0.0030302
128 | 13.5703 | 127.04 | -46.0296 | -142.961 | 0.018191
129 | 13.5903 | 125.995 | -42.0175 | -144.008 | 0.028805
130.01 | 13.6053 | 125.02 | -37.8304 | -132.58 | 0.046565
131.02 | 13.6202 | 124.075 | -34.8937 | -145.928 | 0.065185
132.01 | 13.6452 | 122.82 | -31.9229 | -140.905 | 0.091505
133 | 13.6601 | 121.9 | -29.3447 | -138.737 | 0.12292
134 | 13.6801 | 120.96 | -28.7121 | -140.32 | 0.1319
135 | 13.7 | 120.459 | -28.3058 | -141.201 | 0.1379
136 | 13.725 | 119.39 | -27.9742 | -146.596 | 0.14286
137.01 | 13.74 | 118.529 | -28.2658 | -143.131 | 0.1379
138.01 | 13.76 | 117.679 | -28.2458 | -143.981 | 0.1379
139 | 13.785 | 116.67 | -28.4841 | -149.044 | 0.13378
140.01 | 13.8051 | 115.565 | -30.0761 | -149.273 | 0.11112
141.01 | 13.8251 | 114.795 | -29.5965 | -160.101 | 0.11716
142 | 13.8451 | 113.86 | -28.8257 | -160.63 | 0.12774
143.01 | 13.8751 | 112.875 | -29.3252 | -161.899 | 0.12018
144.01 | 13.8951 | 111.87 | -29.4152 | -162.964 | 0.11867
145.01 | 13.9101 | 110.83 | -28.8856 | -168.311 | 0.12591
146 | 13.9301 | 109.48 | -28.563 | -160.521 | 0.13038
147.01 | 13.9451 | 108.575 | -28.6235 | -165.863 | 0.12925
148.01 | 13.9601 | 107.55 | -28.7375 | -162.451 | 0.12734
149 | 13.97 | 106.511 | -28.0358 | -171.83 | 0.1379
150.01 | 13.99 | 105.591 | -28.2068 | -172.937 | 0.1349
151 | 14.01 | 104.901 | -27.8088 | -173.261 | 0.1409
152 | 14.02 | 103.781 | -27.6157 | -174.21 | 0.1439
153 | 14.035 | 102.825 | -27.5726 | -171.147 | 0.14437
154.01 | 14.05 | 101.785 | -27.3976 | -168.215 | 0.14705
155 | 14.065 | 100.705 | -27.9144 | -165.15 | 0.13832
156 | 14.08 | 99.7045 | -28.0208 | -161.864 | 0.1364
157.01 | 14.0901 | 98.4546 | -29.2375 | -161.822 | 0.11843
158 | 14.1051 | 97.5193 | -28.9652 | -158.244 | 0.12199
159.01 | 14.1201 | 96.1941 | -29.055 | -154.424 | 0.12053
160.01 | 14.1301 | 95.154 | -27.6993 | -158.333 | 0.14073
161 | 14.1501 | 94.0484 | -26.8617 | -153.118 | 0.15462
162 | 14.1501 | 93.033 | -26.7369 | -146.3 | 0.15686
163 | 14.1601 | 91.9922 | -25.5147 | -144.33 | 0.18035
164.01 | 14.1602 | 90.8169 | -25.4497 | -137.848 | 0.18171
165 | 14.1653 | 90.0716 | -25.077 | -136.627 | 0.18956
166.01 | 14.1653 | 88.7318 | -25.3808 | -136.013 | 0.18304
167 | 14.1704 | 87.6468 | -25.2727 | -133.252 | 0.18523
168 | 14.1754 | 86.8365 | -24.8292 | -132.811 | 0.19482
169.01 | 14.1704 | 85.8661 | -24.4132 | -132.647 | 0.2045
170 | 14.1655 | 84.7862 | -24.3088 | -130.032 | 0.20708
171 | 14.1656 | 83.701 | -23.7879 | -126.515 | 0.21988
172 | 14.1607 | 82.6214 | -23.7238 | -122.901 | 0.22163
173 | 14.1509 | 81.4615 | -23.2151 | -119.292 | 0.23527
174.01 | 14.146 | 80.3867 | -22.9692 | -117.851 | 0.24217
175.01 | 14.1411 | 79.4022 | -22.7702 | -115.115 | 0.24792
176.01 | 14.1411 | 78.1075 | -22.8332 | -114.701 | 0.24613
177 | 14.1311 | 77.0033 | -22.9552 | -111.969 | 0.24297
178.01 | 14.1311 | 76.0382 | -22.9466 | -113.287 | 0.24321
179 | 14.121 | 74.9936 | -23.7203 | -114.01 | 0.22274
180 | 14.1061 | 73.8691 | -23.42 | -111.402 | 0.23098
181.02 | 14.1061 | 72.9896 | -23.45 | -109.274 | 0.23018
182.01 | 14.091 | 72.0053 | -23.8528 | -106.021 | 0.22013
183.01 | 14.081 | 70.9511 | -23.8016 | -101.979 | 0.22169
184.02 | 14.0659 | 69.9116 | -24.1366 | -99.4588 | 0.21367
185.02 | 14.0458 | 68.8416 | -24.9345 | -97.6976 | 0.19537
186 | 14.0407 | 67.8218 | -25.3088 | -96.1992 | 0.18724
187 | 14.0306 | 66.7618 | -26.1547 | -93.4382 | 0.17006
188.02 | 14.0156 | 65.7216 | -26.7198 | -94.2852 | 0.15962
189 | 14.0005 | 64.5463 | -28.3547 | -90.4007 | 0.13246
190.01 | 13.9854 | 63.4261 | -29.1673 | -92.1169 | 0.12084
191.01 | 13.9654 | 62.5107 | -30.8743 | -92.2375 | 0.099509
192 | 13.9554 | 61.4303 | -33.5578 | -101.702 | 0.073146
193 | 13.9353 | 60.3551 | -36.5706 | -104.378 | 0.051826
194 | 13.9253 | 59.3449 | -40.5131 | -145.106 | 0.032955
195.01 | 13.9103 | 58.4899 | -39.6841 | -178.097 | 0.036319
196.02 | 13.9002 | 57.425 | -35.0276 | 147.424 | 0.062152
197.02 | 13.8902 | 56.445 | -32.8075 | 146.445 | 0.080346
198.01 | 13.8752 | 55.4755 | -31.1667 | 127.501 | 0.09722
199.01 | 13.8601 | 54.4459 | -28.9112 | 125.976 | 0.12627
200 | 13.8551 | 53.4119 | -26.7786 | 117.723 | 0.1615
201 | 13.8449 | 52.4475 | -24.9673 | 121.869 | 0.19918
202.01 | 13.8347 | 51.4189 | -23.2444 | 119.691 | 0.24317
203.02 | 13.8244 | 50.2646 | -21.9798 | 121.621 | 0.28163
204 | 13.819 | 49.2659 | -20.662 | 121.506 | 0.32798
205 | 13.7988 | 48.3415 | -19.9815 | 121.997 | 0.35554
206 | 13.7934 | 47.183 | -19.0464 | 121.053 | 0.39622
207 | 13.7881 | 46.1677 | -18.5754 | 122.334 | 0.41856
208 | 13.7827 | 45.1192 | -17.887 | 121.065 | 0.45338
209 | 13.7821 | 44.0901 | -17.1299 | 121.229 | 0.49472
210.01 | 13.7815 | 43.0459 | -16.4547 | 121.161 | 0.53477
211.01 | 13.7861 | 42.2055 | -16.055 | 121.899 | 0.55968
212 | 13.7807 | 41.1748 | -15.7661 | 122.219 | 0.57898
213.01 | 13.7752 | 40.1741 | -15.3957 | 122.558 | 0.60461
214 | 13.7752 | 39.1742 | -15.3526 | 121.596 | 0.60762
215 | 13.7797 | 38.1533 | -15.0267 | 121.768 | 0.63054
216.01 | 13.7843 | 37.1574 | -14.7289 | 121.869 | 0.65221
217.01 | 13.784 | 36.0626 | -14.5104 | 120.906 | 0.66887
218 | 13.7836 | 35.0652 | -14.3159 | 121.706 | 0.68406
219.01 | 13.7881 | 34.0563 | -14.003 | 123.246 | 0.70882
220 | 13.7929 | 32.96 | -13.9064 | 122.96 | 0.71635
221.01 | 13.7975 | 31.9208 | -13.6227 | 124.251 | 0.73978
222 | 13.8124 | 30.9344 | -13.5844 | 124.033 | 0.74177
223 | 13.8121 | 29.9314 | -13.3936 | 124.481 | 0.75829
224 | 13.8221 | 28.9384 | -13.2937 | 124.947 | 0.76619
225.01 | 13.8269 | 27.9519 | -13.1913 | 124.639 | 0.77486
226.02 | 13.8417 | 27.1002 | -13.0289 | 124.409 | 0.78816
227.01 | 13.8514 | 25.9319 | -12.8411 | 124.534 | 0.8045
228.02 | 13.8662 | 25.2001 | -12.6812 | 124.37 | 0.81808
229.01 | 13.8759 | 24.2115 | -12.4631 | 124.554 | 0.83798
230.01 | 13.8952 | 23.1874 | -12.102 | 124.471 | 0.87166
231.01 | 13.9102 | 22.2757 | -12.0375 | 124.163 | 0.87665
232.01 | 13.925 | 21.3138 | -11.9141 | 123.714 | 0.8877
233.01 | 13.9401 | 20.2521 | -11.8776 | 123.284 | 0.8899
234.01 | 13.9549 | 19.2416 | -11.6652 | 123.926 | 0.9104
235 | 13.9645 | 18.2558 | -11.5024 | 122.68 | 0.92663
236.01 | 13.9793 | 17.2737 | -11.3818 | 122.153 | 0.93802
237 | 13.9988 | 16.2689 | -11.0739 | 121.882 | 0.96976
238 | 14.0035 | 15.2815 | -10.9279 | 121.244 | 0.98569
239 | 14.0229 | 14.3064 | -10.6318 | 120.935 | 1.0177
240 | 14.033 | 13.2676 | -10.5592 | 120.948 | 1.025
241.01 | 14.0478 | 12.3959 | -10.3325 | 121.367 | 1.0504
242 | 14.0478 | 11.3567 | -10.219 | 121.219 | 1.0643
243.01 | 14.0631 | 10.341 | -10.1181 | 121.715 | 1.0748
244.01 | 14.0634 | 9.4972 | -10.058 | 121.862 | 1.0823
245 | 14.0687 | 8.4915 | -9.959 | 122.317 | 1.094
246 | 14.0692 | 7.4285 | -9.9591 | 122.41 | 1.094
247.01 | 14.0702 | 6.4224 | -9.9275 | 123.639 | 1.0978
248.01 | 14.0758 | 5.4875 | -9.8537 | 124.237 | 1.1065
249 | 14.0717 | 4.4832 | -9.8252 | 124.897 | 1.1107
250 | 14.0724 | 3.4165 | -9.8563 | 125.164 | 1.1066
251.02 | 14.064 | 2.4081 | -9.9045 | 126.803 | 1.1015
252 | 14.0653 | 1.3738 | -9.8572 | 128.105 | 1.1074
253.02 | 14.0568 | 0.29114 | -9.8612 | 129.625 | 1.108
254.01 | 14.0484 | -0.74109 | -9.8474 | 131.186 | 1.1108
255.01 | 14.0348 | -1.7761 | -9.8842 | 132.409 | 1.1079
256.01 | 14.0266 | -2.7908 | -9.8942 | 134.359 | 1.1076
257 | 14.0135 | -3.8178 | -9.7808 | 136.262 | 1.1239
258 | 14.0002 | -4.8284 | -9.8549 | 138.21 | 1.1161
259 | 13.9821 | -5.8502 | -9.8329 | 140.338 | 1.1212
260.01 | 13.9687 | -6.856 | -9.8285 | 141.983 | 1.1236
261.01 | 13.9601 | -7.7686 | -9.9024 | 143.865 | 1.1151
262.01 | 13.9419 | -8.7886 | -9.8101 | 145.908 | 1.1294
263.01 | 13.9333 | -9.7084 | -9.8668 | 148.216 | 1.1232
264.01 | 13.9193 | -10.6824 | -9.9707 | 150.254 | 1.1116
265.02 | 13.9004 | -11.7287 | -9.9606 | 151.969 | 1.1153
266 | 13.8961 | -12.7428 | -10.0023 | 153.871 | 1.1105
267 | 13.8918 | -13.6973 | -10.0171 | 155.697 | 1.1092
268 | 13.8721 | -14.7101 | -10.1107 | 157.705 | 1.0997
269.01 | 13.8723 | -15.6975 | -10.1611 | 159.861 | 1.0933
270.01 | 13.8624 | -16.7237 | -10.1962 | 162.323 | 1.0901
271 | 13.8518 | -17.7004 | -10.3665 | 163.514 | 1.0702
272.01 | 13.8464 | -18.6694 | -10.4321 | 165.492 | 1.0628
273 | 13.8356 | -19.709 | -10.5615 | 167.501 | 1.0484
274.01 | 13.8395 | -20.641 | -10.7485 | 169.297 | 1.0255
275 | 13.8281 | -21.5923 | -11.0004 | 171.827 | 0.99746
276.01 | 13.822 | -22.6477 | -11.1873 | 173.081 | 0.97687
277 | 13.8106 | -23.6035 | -11.4458 | 174.894 | 0.94941
278 | 13.8145 | -24.5977 | -11.5565 | 177.118 | 0.93695
279 | 13.8079 | -25.6163 | -11.8831 | 179.063 | 0.90299
280 | 13.8068 | -26.6512 | -12.1513 | -179.705 | 0.87561
281.02 | 13.8056 | -27.7208 | -12.3902 | -178.098 | 0.85193
282 | 13.7994 | -28.7724 | -12.7435 | -176.307 | 0.8185
283 | 13.7984 | -29.7943 | -13.0307 | -175.031 | 0.79193
284 | 13.7976 | -30.8163 | -13.3123 | -173.6 | 0.76672
285.01 | 13.7916 | -31.86 | -13.727 | -171.89 | 0.73142
286 | 13.7858 | -32.869 | -14.1518 | -169.964 | 0.69695
287 | 13.7852 | -33.8572 | -14.4757 | -168.339 | 0.67145
288.01 | 13.7797 | -34.8925 | -15.0261 | -166.705 | 0.63059
289 | 13.7793 | -35.8865 | -15.4588 | -165.231 | 0.59995
290 | 13.779 | -36.8708 | -15.9698 | -163.856 | 0.56566
291.01 | 13.7688 | -37.8248 | -16.4642 | -161.968 | 0.53498
292 | 13.7688 | -38.7744 | -17.1997 | -160.738 | 0.49151
293 | 13.7688 | -39.7636 | -17.987 | -159.131 | 0.4489
294 | 13.7588 | -40.7556 | -18.3974 | -158.586 | 0.42867
295.02 | 13.759 | -41.713 | -19.1327 | -158.924 | 0.39385
296.01 | 13.7539 | -42.6753 | -19.6167 | -156.419 | 0.37272
297 | 13.7442 | -43.6573 | -20.5028 | -156.362 | 0.33694
298 | 13.7393 | -44.5683 | -21.0567 | -156.873 | 0.31629
299.01 | 13.7344 | -45.5493 | -21.6472 | -157.398 | 0.29567
300 | 13.7344 | -46.4804 | -22.0255 | -155.025 | 0.28307
301 | 13.7295 | -47.4612 | -22.6803 | -155.199 | 0.26266
302 | 13.7296 | -48.3513 | -22.9711 | -156.715 | 0.254
303.01 | 13.7296 | -49.2865 | -23.3217 | -158.434 | 0.24395
304 | 13.7247 | -50.1621 | -23.9204 | -158.059 | 0.22783
305 | 13.7247 | -51.0672 | -24.0868 | -159.322 | 0.22351
306.01 | 13.7297 | -51.9526 | -24.254 | -157.847 | 0.21912
307.02 | 13.7298 | -52.8177 | -24.7889 | -159.751 | 0.20603
308.01 | 13.7348 | -53.7782 | -25.1525 | -158.448 | 0.19747
309.02 | 13.7349 | -54.6433 | -25.6153 | -160.135 | 0.18722
310 | 13.7398 | -55.5486 | -25.654 | -157.95 | 0.18628
311 | 13.7499 | -56.4787 | -26.0681 | -159.512 | 0.1774
312.01 | 13.7549 | -57.409 | -26.4614 | -157.608 | 0.16945
313 | 13.7649 | -58.3697 | -26.4182 | -151.741 | 0.1701
314 | 13.7699 | -59.29 | -26.1237 | -149.29 | 0.17587
315 | 13.7848 | -60.2453 | -26.0203 | -147.017 | 0.17766
316 | 13.7948 | -61.216 | -25.6175 | -141.926 | 0.18589
317.01 | 13.8048 | -62.1417 | -25.3442 | -137.012 | 0.19161
318 | 13.8299 | -63.0721 | -25.3206 | -134.816 | 0.19157
319 | 13.8399 | -64.0377 | -25.0523 | -130.12 | 0.19736
320.01 | 13.85 | -64.9233 | -24.8267 | -125.296 | 0.20231
321.01 | 13.8701 | -65.8687 | -24.7246 | -119.879 | 0.20423
322 | 13.8852 | -66.8747 | -23.9826 | -114.376 | 0.22206
323 | 13.9053 | -67.7953 | -23.4326 | -111.715 | 0.23603
324.01 | 13.9255 | -68.7757 | -23.0213 | -108.458 | 0.24691
325.01 | 13.9355 | -69.7566 | -22.2937 | -108.205 | 0.26817
326.01 | 13.9506 | -70.702 | -21.9976 | -108.109 | 0.27699
327.01 | 13.9607 | -71.6974 | -21.5726 | -105.995 | 0.29055
328 | 13.9808 | -72.5872 | -21.6541 | -105.884 | 0.28717
329 | 13.9859 | -73.6972 | -21.4926 | -104.925 | 0.29239
330 | 13.9959 | -74.6221 | -21.5058 | -105.595 | 0.29161
331 | 14.0159 | -75.5865 | -21.6903 | -104.206 | 0.28482
332 | 14.0259 | -76.6212 | -21.7461 | -104.432 | 0.28267
333 | 14.041 | -77.5861 | -21.5628 | -103.135 | 0.2882
334 | 14.0462 | -78.5957 | -21.4324 | -101.154 | 0.29239
335.02 | 14.0511 | -79.6107 | -21.6493 | -103.785 | 0.28501
336.01 | 14.0611 | -80.5655 | -21.6953 | -103.901 | 0.28318
337 | 14.0711 | -81.5648 | -21.8606 | -102.026 | 0.27752
338.01 | 14.0761 | -82.5494 | -22.2055 | -102.846 | 0.26656
339.01 | 14.081 | -83.5784 | -22.7147 | -100.774 | 0.25124
340 | 14.091 | -84.6884 | -22.7047 | -101.884 | 0.25124
341 | 14.091 | -85.6823 | -23.5985 | -99.6129 | 0.22667
342 | 14.1059 | -86.7216 | -24.0966 | -97.3504 | 0.21367
343 | 14.1109 | -87.7109 | -24.6024 | -94.6246 | 0.20147
344.01 | 14.1058 | -88.7906 | -25.0887 | -93.3515 | 0.1906
345 | 14.1057 | -89.8297 | -26.0699 | -86.7665 | 0.17025
346 | 14.1007 | -90.8397 | -26.6001 | -87.5862 | 0.16026
347 | 14.1056 | -91.7896 | -27.1255 | -86.0182 | 0.15077
348 | 14.0955 | -92.8493 | -28.1925 | -79.7213 | 0.13349
349 | 14.1005 | -93.8741 | -28.6998 | -76.3463 | 0.12585
350 | 14.0904 | -94.904 | -29.7363 | -68.3268 | 0.11182
351.01 | 14.0854 | -95.899 | -30.001 | -61.9278 | 0.10853
352 | 14.0753 | -96.959 | -30.6374 | -50.8495 | 0.10097
353.01 | 14.0803 | -97.9641 | -30.9038 | -45.7779 | 0.097869
354.01 | 14.0602 | -99.069 | -29.9908 | -42.4812 | 0.10897
355 | 14.0552 | -100.069 | -29.7685 | -36.6224 | 0.11186
356.01 | 14.0502 | -101.164 | -29.985 | -32.6607 | 0.10917
357.01 | 14.0451 | -102.179 | -29.9017 | -27.9656 | 0.11028
358.01 | 14.0401 | -103.225 | -29.5089 | -23.2014 | 0.11545
359 | 14.0251 | -104.27 | -29.2848 | -19.105 | 0.11867
FREQ | 1.5908
CONICAL | CUTTHETA= | 14.3
ANGLE | RHC | RPHD | LHC | LPHD | AXIAL
0 | 13.8748 | -140.732 | -23.9335 | -74.4718 | 0.22359
1 | 13.8597 | -141.702 | -23.4502 | -71.451 | 0.2368
2.01 | 13.8447 | -142.751 | -23.1342 | -74.2167 | 0.246
3 | 13.8246 | -143.762 | -23.2857 | -70.5579 | 0.2423
4 | 13.8147 | -144.787 | -23.7757 | -72.568 | 0.22927
5 | 13.8046 | -145.782 | -23.3056 | -72.577 | 0.24231
6.01 | 13.7896 | -146.812 | -23.4179 | -71.3174 | 0.23961
7.01 | 13.7696 | -147.757 | -23.5988 | -72.5403 | 0.23521
8 | 13.7545 | -148.753 | -23.3225 | -70.6183 | 0.24323
9 | 13.7396 | -149.812 | -23.362 | -74.1383 | 0.24255
10.01 | 13.7245 | -150.773 | -23.3524 | -72.6382 | 0.24323
11 | 13.6996 | -151.753 | -23.9989 | -71.9303 | 0.22644
12 | 13.6746 | -152.833 | -23.7261 | -75.1554 | 0.23433
13 | 13.6595 | -153.818 | -23.6469 | -73.5417 | 0.23689
14.01 | 13.6446 | -154.863 | -23.8666 | -77.346 | 0.23137
15.01 | 13.6296 | -155.897 | -23.7389 | -80.6798 | 0.23521
16.01 | 13.6147 | -156.932 | -23.813 | -84.3716 | 0.23361
17.01 | 13.5948 | -157.961 | -24.1062 | -91.3931 | 0.22637
18.01 | 13.5798 | -158.976 | -24.1184 | -95.1888 | 0.22644
19.01 | 13.5598 | -159.971 | -23.8806 | -95.3604 | 0.23327
20.01 | 13.545 | -160.92 | -23.7436 | -104.132 | 0.23738
21.01 | 13.53 | -161.885 | -23.5997 | -107.278 | 0.24176
22.01 | 13.5101 | -162.949 | -23.3164 | -112.681 | 0.25035
23.01 | 13.5001 | -163.918 | -22.5153 | -114.838 | 0.27486
24 | 13.4902 | -164.977 | -21.9775 | -118.079 | 0.29275
25 | 13.4803 | -165.926 | -21.4017 | -120.564 | 0.31318
26 | 13.4652 | -167.035 | -20.9357 | -121.062 | 0.33102
27 | 13.4553 | -168.078 | -20.2913 | -122.555 | 0.35693
28 | 13.4502 | -169.147 | -19.9232 | -123.415 | 0.3726
29.01 | 13.4399 | -170.188 | -18.7402 | -121.129 | 0.42749
30 | 13.4348 | -171.291 | -18.3194 | -121.55 | 0.44898
31.02 | 13.4296 | -172.214 | -17.7885 | -121.157 | 0.47758
32.01 | 13.4244 | -173.277 | -17.3673 | -121.478 | 0.50162
33 | 13.424 | -174.3 | -16.8578 | -119.976 | 0.53198
34.01 | 13.4288 | -175.345 | -16.886 | -119.856 | 0.52995
35 | 13.4281 | -176.339 | -16.4222 | -116.427 | 0.55909
36 | 13.4276 | -177.462 | -15.9617 | -115.853 | 0.58959
37.01 | 13.4371 | -178.491 | -16.0747 | -112.907 | 0.58132
38 | 13.4465 | -179.492 | -15.769 | -110.976 | 0.60151
39.01 | 13.4513 | 179.398 | -15.7338 | -110.992 | 0.60362
40.01 | 13.4608 | 178.349 | -15.6773 | -107.943 | 0.6069
41.01 | 13.4653 | 177.351 | -15.4684 | -105.692 | 0.62136
42.01 | 13.4851 | 176.249 | -15.3826 | -104.819 | 0.6261
43 | 13.4949 | 175.247 | -15.3386 | -103.923 | 0.62857
44.01 | 13.5097 | 174.213 | -15.2553 | -102.141 | 0.63356
45.01 | 13.5195 | 173.141 | -15.1886 | -101.364 | 0.63772
46 | 13.5345 | 172.147 | -15.1962 | -99.6576 | 0.63607
47.01 | 13.5545 | 171.085 | -15.222 | -98.915 | 0.63272
48 | 13.5647 | 170.143 | -15.3334 | -98.0172 | 0.62392
49.01 | 13.5899 | 169.147 | -15.4088 | -98.0607 | 0.61673
50 | 13.6051 | 168.19 | -15.5362 | -98.0229 | 0.60668
51 | 13.6201 | 167.184 | -15.5756 | -98.0507 | 0.60288
52 | 13.6403 | 166.162 | -15.6139 | -97.1143 | 0.59883
53.01 | 13.6554 | 165.201 | -15.6682 | -97.0476 | 0.59406
54 | 13.6752 | 164.196 | -15.4957 | -98.1883 | 0.60461
55.01 | 13.6904 | 163.15 | -15.5687 | -98.1879 | 0.5985
56.01 | 13.7053 | 162.159 | -15.4445 | -98.3292 | 0.60608
57 | 13.7152 | 161.201 | -15.2774 | -97.5684 | 0.61716
58 | 13.7302 | 160.12 | -15.1511 | -97.8573 | 0.62513
59 | 13.7401 | 159.137 | -14.9983 | -97.1864 | 0.6355
60 | 13.7499 | 158.177 | -14.8285 | -98.4004 | 0.64732
61.02 | 13.7549 | 157.278 | -14.5875 | -96.9925 | 0.66518
62.01 | 13.7648 | 156.16 | -14.3731 | -96.7292 | 0.68104
63.01 | 13.7698 | 155.191 | -14.1591 | -95.5208 | 0.69764
64.01 | 13.775 | 154.277 | -13.99 | -94.2277 | 0.71095
65 | 13.7804 | 153.294 | -13.9458 | -92.6988 | 0.71413
66.01 | 13.7808 | 152.329 | -13.7713 | -90.6855 | 0.72861
67.01 | 13.7815 | 151.251 | -13.717 | -88.3795 | 0.73312
68 | 13.7871 | 150.223 | -13.6932 | -86.7257 | 0.73466
69 | 13.7827 | 149.161 | -13.5883 | -85.4653 | 0.74398
70 | 13.7884 | 148.069 | -13.5443 | -83.8697 | 0.74728
71 | 13.7892 | 147.021 | -13.398 | -81.7617 | 0.75991
72 | 13.7948 | 145.939 | -13.2652 | -80.569 | 0.77113
73.01 | 13.7905 | 145.042 | -13.143 | -79.1809 | 0.78246
74.01 | 13.7913 | 143.913 | -13.2098 | -77.6751 | 0.77638
75.01 | 13.7921 | 143.144 | -13.237 | -75.9491 | 0.77389
76.01 | 13.7928 | 142.111 | -13.2577 | -74.3863 | 0.77198
77 | 13.7887 | 141.107 | -13.1538 | -72.5622 | 0.78165
78.01 | 13.7843 | 140.05 | -13.2821 | -70.9556 | 0.77056
79.01 | 13.7849 | 138.977 | -13.2147 | -69.8304 | 0.77652
80 | 13.7804 | 138.019 | -13.2476 | -68.8586 | 0.77399
81.01 | 13.7807 | 136.994 | -13.4119 | -67.6423 | 0.75943
82 | 13.7713 | 136.065 | -13.2969 | -66.721 | 0.7704
83.02 | 13.7614 | 135.157 | -13.3847 | -66.3717 | 0.76351
84.01 | 13.7568 | 134.25 | -13.3685 | -65.5278 | 0.76536
85.02 | 13.7521 | 133.312 | -13.3335 | -64.9385 | 0.76886
86 | 13.7376 | 132.422 | -13.3819 | -62.4718 | 0.76586
87 | 13.7277 | 131.471 | -13.4549 | -61.7696 | 0.76031
88.01 | 13.7131 | 130.509 | -13.4206 | -60.6814 | 0.76461
89.01 | 13.7032 | 129.487 | -13.4714 | -60.2497 | 0.76102
90.01 | 13.6936 | 128.518 | -13.2854 | -59.8698 | 0.77837
91.01 | 13.6789 | 127.33 | -13.2131 | -59.8597 | 0.78621
92.01 | 13.6641 | 126.585 | -13.1211 | -60.4062 | 0.79595
93 | 13.6542 | 125.415 | -13.1666 | -59.2951 | 0.79269
94.01 | 13.6342 | 124.793 | -13.1997 | -58.7159 | 0.79149
95.01 | 13.6147 | 123.742 | -13.0162 | -57.6495 | 0.81024
96.01 | 13.5995 | 122.745 | -13.1417 | -57.1461 | 0.8
97 | 13.5895 | 122.111 | -13.1404 | -54.9637 | 0.80105
98.01 | 13.5794 | 121.218 | -13.1148 | -52.8403 | 0.80435
99 | 13.5641 | 120.305 | -13.2128 | -52.2701 | 0.79671
100.01 | 13.5439 | 119.054 | -13.1301 | -49.464 | 0.80622
101.01 | 13.5286 | 118.44 | -13.2343 | -49.4021 | 0.798
102.01 | 13.5183 | 117.148 | -13.1012 | -46.9289 | 0.8113
103.01 | 13.5026 | 116.244 | -13.3863 | -46.2772 | 0.7865
104 | 13.4872 | 115.202 | -13.4045 | -45.0991 | 0.78624
105.01 | 13.4716 | 114.215 | -13.7548 | -45.6423 | 0.75648
106.01 | 13.4658 | 113.227 | -13.9679 | -43.8408 | 0.73862
107 | 13.4551 | 112.105 | -14.0534 | -42.2776 | 0.73227
108.01 | 13.4396 | 111.453 | -14.3941 | -41.8734 | 0.70534
109.01 | 13.4287 | 110.553 | -14.7396 | -39.8821 | 0.67866
110 | 13.4283 | 109.617 | -14.9136 | -39.3985 | 0.66522
111 | 13.4176 | 108.665 | -15.3334 | -38.0181 | 0.63458
112.01 | 13.412 | 107.65 | -15.5485 | -36.2176 | 0.61944
113 | 13.4013 | 106.743 | -15.891 | -33.7937 | 0.59621
114 | 13.3859 | 105.756 | -16.2303 | -32.7586 | 0.57437
115.02 | 13.3853 | 104.754 | -16.5843 | -30.2942 | 0.55146
116 | 13.38 | 103.341 | -16.96 | -29.6373 | 0.52842
117 | 13.3797 | 102.668 | -17.4865 | -27.4101 | 0.49734
118.01 | 13.3746 | 101.625 | -18.0014 | -26.5988 | 0.46898
119.01 | 13.3796 | 100.212 | -18.7211 | -26.8716 | 0.43142
120.01 | 13.3795 | 99.2353 | -19.0903 | -26.2683 | 0.41346
121.01 | 13.3794 | 98.217 | -19.9435 | -24.0521 | 0.37477
122 | 13.3846 | 97.3588 | -21.2682 | -24.5692 | 0.32155
123 | 13.3896 | 96.2432 | -21.5123 | -24.569 | 0.31246
124.01 | 13.4048 | 95.537 | -22.2106 | -25.8831 | 0.28782
125 | 13.4047 | 94.4198 | -23.296 | -21.2489 | 0.254
126.01 | 13.4299 | 93.5288 | -24.4258 | -23.2003 | 0.22237
127.01 | 13.4449 | 92.6032 | -25.0875 | -23.3475 | 0.2057
128 | 13.4599 | 91.6428 | -25.3712 | -22.0968 | 0.19875
129 | 13.485 | 90.657 | -26.7868 | -23.913 | 0.16837
130.01 | 13.4951 | 89.6368 | -27.5118 | -27.2674 | 0.15471
131.02 | 13.5151 | 88.5762 | -28.8316 | -23.5799 | 0.13259
132.01 | 13.5351 | 87.4262 | -28.8115 | -24.7296 | 0.13259
133 | 13.5552 | 86.1409 | -30.6973 | -31.8711 | 0.10647
134 | 13.5702 | 85.2006 | -32.566 | -32.6205 | 0.085712
135 | 13.5853 | 84.3154 | -35.0044 | -56.3759 | 0.064619
136 | 13.6103 | 83.2303 | -36.5263 | -54.4775 | 0.054077
137.01 | 13.6303 | 82.3652 | -37.6167 | -64.837 | 0.047588
138.01 | 13.6503 | 81.5102 | -37.7451 | -67.2527 | 0.046782
139 | 13.6703 | 80.4602 | -37.7249 | -68.3049 | 0.046783
140.01 | 13.6953 | 79.8552 | -37.4155 | -48.5058 | 0.04834
141.01 | 13.7103 | 78.6451 | -40.1877 | -46.1275 | 0.035071
142 | 13.7303 | 77.7351 | -42.0985 | -57.6769 | 0.02808
143.01 | 13.7503 | 76.815 | -43.9095 | -13.1905 | 0.022744
144.01 | 13.7803 | 75.82 | -43.3187 | -14.1777 | 0.024261
145.01 | 13.7953 | 74.76 | -43.5929 | 9.9824 | 0.023465
146 | 13.8153 | 73.57 | -43.573 | 8.7917 | 0.023465
147.01 | 13.8303 | 72.57 | -44.9464 | 72.5595 | 0.019999
148.01 | 13.8553 | 71.48 | -41.3556 | 77.2448 | 0.03015
149 | 13.8703 | 70.425 | -44.8814 | 66.0827 | 0.020057
150.01 | 13.8853 | 69.405 | -46.3471 | 123.15 | 0.016913
151 | 13.9003 | 68.4802 | -36.9734 | 134.74 | 0.049678
152 | 13.9203 | 67.4052 | -36.249 | 135.614 | 0.053874
153 | 13.9302 | 66.4553 | -32.8205 | 141.951 | 0.079857
154.01 | 13.9452 | 65.2805 | -31.2266 | 137.025 | 0.095776
155 | 13.9651 | 64.3202 | -30.2778 | 148.936 | 0.10659
156 | 13.9751 | 63.3403 | -28.6959 | 148.849 | 0.12773
157.01 | 13.9851 | 62.4248 | -29.6635 | 157.452 | 0.11414
158 | 13.9951 | 61.2643 | -28.3704 | 164.372 | 0.13231
159.01 | 14.0051 | 60.2243 | -28.5564 | 163.636 | 0.12935
160.01 | 14.015 | 59.1342 | -27.9706 | 161.671 | 0.13822
161 | 14.02 | 57.9939 | -27.2859 | 163.517 | 0.14947
162 | 14.0349 | 56.9284 | -25.8025 | 163.339 | 0.17701
163 | 14.0398 | 55.6178 | -24.727 | 163.058 | 0.20023
164.01 | 14.0348 | 54.5965 | -23.8276 | 168.495 | 0.2222
165 | 14.0499 | 53.6152 | -23.0058 | 173.103 | 0.24383
166.01 | 14.04 | 52.3945 | -22.8254 | 176.577 | 0.24923
167 | 14.045 | 51.4342 | -22.7059 | 177.881 | 0.25254
168 | 14.0499 | 50.3781 | -21.9033 | 175.695 | 0.27683
169.01 | 14.045 | 49.3377 | -21.7251 | 176.308 | 0.28273
170 | 14.0401 | 48.4425 | -21.6512 | 177.568 | 0.28531
171 | 14.0402 | 47.4816 | -21.2634 | 179.589 | 0.29834
172 | 14.0303 | 46.4358 | -20.9116 | -178.534 | 0.31103
173 | 14.0203 | 45.3361 | -21.0412 | -178.832 | 0.30677
174.01 | 14.0105 | 44.2754 | -20.7005 | -177.001 | 0.31941
175.01 | 14.0056 | 43.215 | -20.5017 | -176.905 | 0.32699
176.01 | 14.0008 | 42.0409 | -20.7187 | -173.378 | 0.31909
177 | 13.996 | 41.0068 | -20.8787 | -169.509 | 0.31344
178.01 | 13.991 | 39.8464 | -20.6064 | -170.232 | 0.32361
179 | 13.9762 | 38.7267 | -20.5427 | -168.63 | 0.32655
180 | 13.9612 | 37.7229 | -21.0047 | -167.746 | 0.31017
181.02 | 13.9562 | 36.7625 | -20.7249 | -168.428 | 0.3205
182.01 | 13.9413 | 35.7175 | -20.5465 | -168.009 | 0.32772
183.01 | 13.9314 | 34.7489 | -20.7979 | -164.983 | 0.31873
184.02 | 13.9215 | 33.8147 | -20.9272 | -163.577 | 0.31438
185.02 | 13.9015 | 32.7455 | -21.0638 | -161.973 | 0.31019
186 | 13.8964 | 31.8313 | -21.4194 | -161.403 | 0.29792
187 | 13.8763 | 30.872 | -22.0906 | -161.476 | 0.2764
188.02 | 13.8612 | 29.7222 | -22.4392 | -162.449 | 0.26599
189 | 13.8511 | 28.7885 | -23.259 | -159.121 | 0.24231
190.01 | 13.836 | 27.6888 | -23.6662 | -159.075 | 0.23161
191.01 | 13.831 | 26.8086 | -24.0193 | -161.81 | 0.22251
192 | 13.8109 | 25.6339 | -24.8767 | -162.559 | 0.20206
193 | 13.7908 | 24.684 | -25.7913 | -164.406 | 0.18229
194 | 13.7806 | 23.664 | -26.7326 | -168.628 | 0.16376
195.01 | 13.7605 | 22.7285 | -27.4347 | -179.635 | 0.15139
196.02 | 13.7555 | 21.7181 | -27.4917 | 171.476 | 0.15049
197.02 | 13.7453 | 20.7331 | -27.9021 | 160.683 | 0.14371
198.01 | 13.7353 | 19.9282 | -28.3371 | 151.053 | 0.13685
199.01 | 13.7202 | 18.8032 | -28.061 | 143.231 | 0.14151
200 | 13.7101 | 17.9285 | -27.7834 | 132.147 | 0.14628
201 | 13.705 | 16.8492 | -27.4799 | 118.267 | 0.15157
202.01 | 13.6999 | 15.8894 | -26.2873 | 112.492 | 0.17398
203.02 | 13.6898 | 14.81 | -25.7659 | 104.811 | 0.18496
204 | 13.6896 | 13.825 | -24.0294 | 103.826 | 0.2259
205 | 13.6794 | 12.871 | -22.9704 | 98.3805 | 0.2555
206 | 13.6692 | 11.7661 | -22.3367 | 97.5967 | 0.27516
207 | 13.664 | 10.7517 | -21.5418 | 95.0434 | 0.30172
208 | 13.6537 | 9.7919 | -20.7236 | 94.6037 | 0.33192
209 | 13.6485 | 8.5777 | -20.1311 | 92.115 | 0.35557
210.01 | 13.6432 | 7.5187 | -19.403 | 90.0887 | 0.38691
211.01 | 13.6478 | 6.4782 | -18.6448 | 91.0349 | 0.42199
212 | 13.6426 | 5.4475 | -18.3605 | 91.5016 | 0.4363
213.01 | 13.6423 | 4.4076 | -17.8916 | 90.6693 | 0.46053
214 | 13.637 | 3.5468 | -17.5702 | 91.1475 | 0.47818
215 | 13.6419 | 2.4959 | -17.4613 | 91.3107 | 0.48395
216.01 | 13.6416 | 1.506 | -17.0364 | 90.3773 | 0.50824
217.01 | 13.6466 | 0.49501 | -17.0331 | 90.4952 | 0.50814
218 | 13.6514 | -0.55598 | -16.7712 | 90.5402 | 0.52342
219.01 | 13.6558 | -1.6121 | -16.2018 | 90.4426 | 0.55861
220 | 13.6608 | -2.7032 | -16.1898 | 90.3774 | 0.55906
221.01 | 13.6606 | -3.7855 | -15.8911 | 91.1789 | 0.57866
222 | 13.6754 | -4.7817 | -15.705 | 91.0622 | 0.59019
223 | 13.6751 | -5.8492 | -15.3884 | 91.6728 | 0.61214
224 | 13.6901 | -6.8604 | -15.3114 | 91.5474 | 0.61653
225.01 | 13.6948 | -7.8419 | -15.0358 | 91.2193 | 0.63608
226.02 | 13.7044 | -8.8273 | -14.7242 | 89.9226 | 0.65861
227.01 | 13.7094 | -9.8835 | -14.7178 | 89.7479 | 0.65871
228.02 | 13.7289 | -10.7991 | -14.3688 | 88.4715 | 0.6842
229.01 | 13.7385 | -11.7995 | -14.0966 | 87.1936 | 0.70522
230.01 | 13.7582 | -12.8249 | -13.8759 | 85.9615 | 0.72175
231.01 | 13.7727 | -13.6818 | -13.5415 | 85.5616 | 0.74886
232.01 | 13.7826 | -14.6969 | -13.4796 | 84.4912 | 0.75337
233.01 | 13.7977 | -15.6282 | -13.4799 | 84.3505 | 0.75203
234.01 | 13.8123 | -16.6401 | -13.2404 | 83.838 | 0.77178
235 | 13.8221 | -17.6454 | -13.1137 | 82.6916 | 0.78226
236.01 | 13.8368 | -18.6242 | -13.0186 | 80.8786 | 0.78954
237 | 13.8466 | -19.6344 | -12.9104 | 79.7607 | 0.79855
238 | 13.8564 | -20.6846 | -12.8032 | 78.6053 | 0.80756
239 | 13.8759 | -21.7652 | -12.5292 | 77.2553 | 0.83161
240 | 13.8807 | -22.6737 | -12.5087 | 75.6329 | 0.83312
241.01 | 13.9002 | -23.7526 | -12.1958 | 75.6269 | 0.86178
242 | 13.9101 | -24.7727 | -12.1257 | 74.5417 | 0.86779
243.01 | 13.9198 | -25.7014 | -11.9483 | 74.753 | 0.88474
244.01 | 13.9246 | -26.6033 | -11.8378 | 74.3769 | 0.89558
245 | 13.9295 | -27.6203 | -11.7422 | 73.8925 | 0.905
246 | 13.9346 | -28.4853 | -11.6754 | 74.8823 | 0.91147
247.01 | 13.93 | -29.5165 | -11.7705 | 74.6493 | 0.902
248.01 | 13.9398 | -30.4104 | -11.6001 | 74.7843 | 0.91887
249 | 13.9353 | -31.39 | -11.595 | 75.7383 | 0.9199
250 | 13.9408 | -32.3692 | -11.6242 | 76.8098 | 0.91621
251.02 | 13.9315 | -33.3501 | -11.5959 | 78.4071 | 0.9202
252 | 13.9269 | -34.4048 | -11.5185 | 79.1471 | 0.92894
253.02 | 13.9276 | -35.3954 | -11.4518 | 80.6692 | 0.93604
254.01 | 13.9186 | -36.3448 | -11.4778 | 82.5444 | 0.9342
255.01 | 13.9093 | -37.3405 | -11.3514 | 83.8487 | 0.94895
256.01 | 13.9003 | -38.3399 | -11.2937 | 85.4247 | 0.95628
257 | 13.8913 | -39.3188 | -11.2415 | 87.0831 | 0.96304
258 | 13.8825 | -40.3171 | -11.1929 | 88.7921 | 0.96945
259 | 13.869 | -41.3608 | -11.1012 | 91.0273 | 0.98129
260.01 | 13.8604 | -42.3275 | -11.0502 | 92.9053 | 0.98806
261.01 | 13.8518 | -43.2489 | -10.9699 | 94.7181 | 0.99826
262.01 | 13.8432 | -44.2443 | -10.8961 | 96.5942 | 1.0078
263.01 | 13.8397 | -45.1361 | -10.9279 | 98.7289 | 1.0045
264.01 | 13.8261 | -46.0775 | -10.9454 | 100.824 | 1.004
265.02 | 13.8178 | -47.024 | -10.8654 | 103.265 | 1.0143
266 | 13.8089 | -48.0692 | -10.8857 | 104.716 | 1.013
267 | 13.8053 | -49.0222 | -10.8596 | 107.271 | 1.0165
268 | 13.7964 | -50.0503 | -10.8636 | 109.117 | 1.017
269.01 | 13.7822 | -51.0416 | -10.9444 | 111.058 | 1.0093
270.01 | 13.7784 | -52.0584 | -10.8298 | 113.383 | 1.0231
271 | 13.7741 | -53.1238 | -10.8538 | 115.336 | 1.0208
272.01 | 13.7643 | -54.1393 | -10.9393 | 117.09 | 1.0119
273 | 13.7546 | -55.1402 | -11.0239 | 120.277 | 1.0032
274.01 | 13.7494 | -56.1504 | -11.1405 | 122.187 | 0.99042
275 | 13.7394 | -57.129 | -11.1497 | 124.709 | 0.99052
276.01 | 13.7287 | -58.1697 | -11.3097 | 126.733 | 0.97359
277 | 13.7233 | -59.1741 | -11.3422 | 129.252 | 0.97056
278 | 13.7172 | -60.1758 | -11.5329 | 131.587 | 0.95011
279 | 13.7064 | -61.1629 | -11.6154 | 133.823 | 0.94229
280 | 13.6902 | -62.1962 | -11.7683 | 136.162 | 0.92754
281.02 | 13.6788 | -63.2606 | -11.9753 | 138.804 | 0.90685
282 | 13.6679 | -64.2815 | -12.0292 | 140.31 | 0.90236
283 | 13.6566 | -65.249 | -12.2323 | 142.573 | 0.88262
284 | 13.6406 | -66.2618 | -12.3529 | 144.332 | 0.87204
285.01 | 13.6245 | -67.2954 | -12.4705 | 145.963 | 0.86189
286 | 13.6134 | -68.311 | -12.6844 | 147.739 | 0.84197
287 | 13.6022 | -69.2811 | -12.8307 | 150.095 | 0.82895
288.01 | 13.5912 | -70.3027 | -13.0141 | 152.024 | 0.81263
289 | 13.5855 | -71.2948 | -13.1876 | 152.972 | 0.79706
290 | 13.5746 | -72.2623 | -13.3737 | 154.934 | 0.78113
291.01 | 13.564 | -73.2515 | -13.6716 | 156.254 | 0.75568
292 | 13.5583 | -74.1419 | -14.0319 | 158.454 | 0.72542
293 | 13.5529 | -75.1751 | -14.2531 | 159.355 | 0.70759
294 | 13.5427 | -76.0653 | -14.6567 | 160.71 | 0.67623
295.02 | 13.5423 | -76.9447 | -14.949 | 162.697 | 0.65386
296.01 | 13.5424 | -77.8379 | -15.2982 | 162.543 | 0.62806
297 | 13.5322 | -78.7626 | -15.728 | 164.381 | 0.59842
298 | 13.5324 | -79.6707 | -16.1638 | 164.238 | 0.5691
299.01 | 13.5274 | -80.5492 | -16.5598 | 165.57 | 0.54403
300 | 13.5325 | -81.4906 | -16.7997 | 165.089 | 0.52889
301 | 13.5377 | -82.4093 | -17.3943 | 166.182 | 0.49358
302 | 13.5328 | -83.3055 | -17.6403 | 165.936 | 0.48006
303.01 | 13.548 | -84.267 | -18.0592 | 165.205 | 0.45665
304 | 13.5582 | -85.1642 | -18.6024 | 165.749 | 0.42845
305 | 13.5632 | -86.06 | -18.6914 | 166.065 | 0.42384
306.01 | 13.5685 | -86.9764 | -19.2712 | 165.382 | 0.39622
307.02 | 13.5786 | -87.8832 | -19.8184 | 166.496 | 0.37159
308.01 | 13.5936 | -88.799 | -20.0383 | 166.784 | 0.36167
309.02 | 13.5987 | -89.7261 | -20.4448 | 170.251 | 0.34493
310 | 13.6137 | -90.5818 | -20.662 | 170.851 | 0.33582
311 | 13.6288 | -91.4925 | -20.9195 | 171.444 | 0.32545
312.01 | 13.6389 | -92.4138 | -21.2062 | 173.939 | 0.31451
313 | 13.6538 | -93.3794 | -20.9973 | 174.838 | 0.32161
314 | 13.6689 | -94.32 | -21.2359 | 175.68 | 0.31236
315 | 13.6789 | -95.2762 | -21.335 | 178.443 | 0.30845
316 | 13.6989 | -96.2874 | -21.0116 | -179.091 | 0.31943
317.01 | 13.7139 | -97.253 | -21.0809 | -178.155 | 0.31634
318 | 13.7341 | -98.219 | -21.2434 | -175.153 | 0.30976
319 | 13.7441 | -99.2003 | -20.9318 | -172.895 | 0.3207
320.01 | 13.764 | -100.237 | -20.5581 | -171.001 | 0.33403
321.01 | 13.7742 | -101.228 | -20.5814 | -168.22 | 0.33275
322 | 13.7942 | -102.214 | -20.1751 | -166.66 | 0.34789
323 | 13.8044 | -103.21 | -20.1043 | -164.167 | 0.35032
324.01 | 13.8244 | -104.141 | -19.5905 | -163.304 | 0.37082
325.01 | 13.8394 | -105.107 | -19.4243 | -163.083 | 0.37734
326.01 | 13.8545 | -106.098 | -19.4014 | -162.299 | 0.37767
327.01 | 13.8695 | -107.072 | -19.6029 | -164.173 | 0.36837
328 | 13.8997 | -108.018 | -19.4538 | -161.908 | 0.37345
329 | 13.8997 | -109.087 | -19.5681 | -162.422 | 0.36857
330 | 13.905 | -110.087 | -19.8132 | -160.109 | 0.35809
331 | 13.9201 | -111.102 | -19.7779 | -159.123 | 0.35893
332 | 13.9353 | -112.122 | -19.8111 | -157.646 | 0.35693
333 | 13.9454 | -113.111 | -20.0644 | -156.878 | 0.34627
334 | 13.9504 | -114.106 | -20.3778 | -158.121 | 0.3338
335.02 | 13.9604 | -115.09 | -20.5048 | -158.155 | 0.32857
336.01 | 13.9655 | -116.019 | -21.0926 | -157.465 | 0.30689
337 | 13.9755 | -116.973 | -21.2808 | -156.9 | 0.29997
338.01 | 13.9856 | -117.993 | -21.6053 | -155.149 | 0.28863
339.01 | 13.9806 | -119.027 | -22.1111 | -155.168 | 0.27246
340 | 13.9858 | -120.096 | -22.2674 | -150.769 | 0.26743
341 | 13.9859 | -121.03 | -22.6273 | -147.331 | 0.25658
342 | 13.9958 | -122.059 | -23.4928 | -147.193 | 0.23197
343 | 13.9908 | -123.103 | -24.0664 | -146.101 | 0.21727
344.01 | 13.9859 | -124.177 | -24.0358 | -139.899 | 0.21817
345 | 13.9808 | -125.217 | -24.5908 | -137.613 | 0.20478
346 | 13.9858 | -126.201 | -25.1046 | -136.156 | 0.1929
347 | 13.9808 | -127.17 | -25.711 | -127.17 | 0.18
348 | 13.9757 | -128.289 | -26.163 | -122.182 | 0.17097
349 | 13.9706 | -129.329 | -26.4066 | -113.462 | 0.16634
350 | 13.9606 | -130.338 | -26.1156 | -108.639 | 0.17221
351.01 | 13.9555 | -131.273 | -26.2964 | -104.006 | 0.16876
352 | 13.9455 | -132.292 | -25.8518 | -99.809 | 0.17783
353.01 | 13.9455 | -133.317 | -25.5674 | -98.0414 | 0.18375
354.01 | 13.9304 | -134.357 | -25.4194 | -92.7562 | 0.18723
355 | 13.9203 | -135.416 | -24.7722 | -89.3085 | 0.20195
356.01 | 13.9152 | -136.451 | -24.7242 | -86.2331 | 0.20319
357.01 | 13.9001 | -137.466 | -24.539 | -82.7199 | 0.20793
358.01 | 13.895 | -138.561 | -24.0886 | -78.6979 | 0.21912
359 | 13.8799 | -139.546 | -24.029 | -76.4528 | 0.22102
FREQ | 1.1644
CONICAL | CUTTHETA= | 20
ANGLE | RHC | RPHD | LHC | LPHD | AXIAL
0 | 10.0994 | -46.3523 | -8.4122 | 55.2723 | 2.0717
1 | 10.0397 | -47.5135 | -7.9138 | 56.9173 | 2.2106
2.01 | 9.9809 | -48.9178 | -7.4315 | 58.5149 | 2.3544
3 | 9.9272 | -50.2736 | -6.9682 | 59.6029 | 2.5007
4 | 9.8821 | -51.5171 | -6.5845 | 61.4485 | 2.6291
5 | 9.8445 | -52.8603 | -6.2372 | 63.2816 | 2.7502
6.01 | 9.8142 | -54.1973 | -5.9041 | 65.1805 | 2.8698
7.01 | 9.8018 | -55.576 | -5.5762 | 67.1311 | 2.9867
8 | 9.7874 | -56.9185 | -5.2696 | 69.2289 | 3.1015
9 | 9.7804 | -58.1965 | -5.0113 | 71.264 | 3.1999
10.01 | 9.7865 | -59.5273 | -4.7071 | 73.4097 | 3.3143
11 | 9.8061 | -60.7949 | -4.4317 | 75.7501 | 3.4159
12 | 9.818 | -62.1071 | -4.1726 | 78.0395 | 3.5172
13 | 9.8405 | -63.3237 | -3.9455 | 80.2277 | 3.6034
14.01 | 9.8678 | -64.5743 | -3.7085 | 82.0917 | 3.6941
15.01 | 9.8971 | -65.8124 | -3.4818 | 84.1076 | 3.7817
16.01 | 9.9436 | -66.9204 | -3.3081 | 85.9509 | 3.8393
17.01 | 9.9751 | -68.0975 | -3.1711 | 87.8486 | 3.8878
18.01 | 10.0144 | -69.2048 | -3.0443 | 89.6257 | 3.9285
19.01 | 10.0614 | -70.28 | -2.9344 | 91.3593 | 3.958
20.01 | 10.0998 | -71.3426 | -2.8777 | 93.0234 | 3.9667
21.01 | 10.1548 | -72.3566 | -2.8142 | 94.3724 | 3.9707
22.01 | 10.1972 | -73.3718 | -2.7967 | 95.8966 | 3.9589
23.01 | 10.2584 | -74.3751 | -2.7324 | 97.0607 | 3.9604
24 | 10.3006 | -75.3743 | -2.7367 | 98.1687 | 3.9385
25 | 10.3498 | -76.3018 | -2.7603 | 99.0655 | 3.9045
26 | 10.4046 | -77.2633 | -2.746 | 99.8156 | 3.8857
27 | 10.4568 | -78.132 | -2.7685 | 100.427 | 3.8514
28 | 10.5026 | -79.0178 | -2.8136 | 101.026 | 3.81
29.01 | 10.5542 | -79.8625 | -2.8267 | 101.229 | 3.7808
30 | 10.6058 | -80.6795 | -2.8361 | 101.655 | 3.7535
31.02 | 10.6513 | -81.4548 | -2.8746 | 101.676 | 3.7163
32.01 | 10.6988 | -82.194 | -2.8643 | 101.751 | 3.6999
33 | 10.7503 | -82.9901 | -2.8715 | 101.768 | 3.6742
34.01 | 10.7918 | -83.713 | -2.8893 | 101.732 | 3.6484
35 | 10.8333 | -84.4263 | -2.9063 | 101.715 | 3.6233
36 | 10.8708 | -85.1293 | -2.903 | 101.7 | 3.6086
37.01 | 10.9122 | -85.8674 | -2.9174 | 101.7 | 3.5848
38 | 10.9494 | -86.5811 | -2.9091 | 101.804 | 3.5726
39.01 | 10.9808 | -87.3022 | -2.932 | 101.794 | 3.5497
40.01 | 11.008 | -88.0306 | -2.9299 | 101.921 | 3.5392
41.01 | 11.0433 | -88.7618 | -2.9684 | 101.998 | 3.5084
42.01 | 11.0625 | -89.523 | -3.0441 | 102.141 | 3.4692
43 | 11.086 | -90.2282 | -3.1446 | 102.233 | 3.4188
44.01 | 11.1095 | -91.0082 | -3.2443 | 102.298 | 3.3694
45.01 | 11.1273 | -91.7383 | -3.3775 | 102.409 | 3.3099
46 | 11.1498 | -92.5174 | -3.5464 | 102.221 | 3.2361
47.01 | 11.1664 | -93.2192 | -3.745 | 102.319 | 3.1551
48 | 11.1835 | -93.9926 | -3.9559 | 102.202 | 3.0716
49.01 | 11.2054 | -94.8278 | -4.2106 | 101.788 | 2.9734
50 | 11.2177 | -95.6259 | -4.4896 | 101.326 | 2.8735
51 | 11.2363 | -96.4649 | -4.7492 | 100.665 | 2.7814
52 | 11.2556 | -97.3151 | -5.0413 | 99.5166 | 2.6818
53.01 | 11.2752 | -98.1823 | -5.3523 | 98.1666 | 2.5802
54 | 11.2852 | -99.0233 | -5.6973 | 96.5338 | 2.4754
55.01 | 11.3009 | -99.8997 | -6.0123 | 94.7995 | 2.3817
56.01 | 11.3125 | -100.787 | -6.3145 | 92.7028 | 2.2962
57 | 11.3242 | -101.686 | -6.6316 | 90.2705 | 2.21
58 | 11.3371 | -102.602 | -6.8741 | 87.5983 | 2.1453
59 | 11.3454 | -103.494 | -7.0687 | 85.2471 | 2.0953
60 | 11.3536 | -104.437 | -7.2706 | 82.3148 | 2.0447
61.02 | 11.3617 | -105.353 | -7.4607 | 79.739 | 1.9982
62.01 | 11.3708 | -106.319 | -7.5569 | 77.2168 | 1.9739
63.01 | 11.3798 | -107.264 | -7.6448 | 75.1635 | 1.9518
64.01 | 11.3888 | -108.199 | -7.7303 | 73.0952 | 1.9305
65 | 11.3877 | -109.156 | -7.8226 | 71.611 | 1.9102
66.01 | 11.3966 | -110.177 | -7.9051 | 70.0968 | 1.89
67.01 | 11.3945 | -111.16 | -8.0917 | 68.8398 | 1.85
68 | 11.3924 | -112.156 | -8.2823 | 67.7966 | 1.81
69 | 11.3903 | -113.184 | -8.4771 | 66.9625 | 1.77
70 | 11.3773 | -114.248 | -8.7876 | 65.9536 | 1.71
71 | 11.3744 | -115.319 | -9.0982 | 65.3611 | 1.6501
72 | 11.3607 | -116.336 | -9.5414 | 64.2146 | 1.5701
73.01 | 11.3518 | -117.35 | -10.0608 | 62.65 | 1.48
74.01 | 11.3331 | -118.515 | -10.6213 | 60.7384 | 1.3901
75.01 | 11.3246 | -119.493 | -11.202 | 58.1113 | 1.3012
76.01 | 11.3062 | -120.57 | -11.8147 | 54.3633 | 1.2148
77 | 11.2933 | -121.696 | -12.3605 | 49.9332 | 1.1423
78.01 | 11.2756 | -122.714 | -12.801 | 44.3518 | 1.0879
79.01 | 11.2532 | -123.795 | -13.1368 | 38.6644 | 1.0492
80 | 11.2259 | -124.913 | -13.2941 | 31.9806 | 1.0336
81.01 | 11.1888 | -125.983 | -13.1949 | 25.3211 | 1.05
82 | 11.1469 | -127.006 | -13.0048 | 19.6917 | 1.0785
83.02 | 11.0952 | -128.032 | -12.6274 | 14.7007 | 1.1333
84.01 | 11.0484 | -129.09 | -12.1598 | 10.2621 | 1.2026
85.02 | 10.9973 | -130.203 | -11.5799 | 7.2647 | 1.2936
86 | 10.9315 | -131.362 | -11.0378 | 4.9851 | 1.3877
87 | 10.866 | -132.535 | -10.5889 | 3.2128 | 1.4728
88.01 | 10.7965 | -133.719 | -10.0714 | 2.3898 | 1.5763
89.01 | 10.7224 | -134.93 | -9.699 | 1.7118 | 1.66
90.01 | 10.6495 | -136.237 | -9.3202 | 1.6649 | 1.7491
91.01 | 10.5768 | -137.561 | -8.9556 | 1.4462 | 1.8401
92.01 | 10.5001 | -138.936 | -8.6146 | 1.5431 | 1.9315
93 | 10.4304 | -140.378 | -8.3411 | 2.3946 | 2.01
94.01 | 10.3598 | -141.817 | -8.1148 | 2.5476 | 2.0806
95.01 | 10.291 | -143.325 | -7.8662 | 3.2267 | 2.1588
96.01 | 10.2371 | -144.729 | -7.6422 | 3.7833 | 2.2298
97 | 10.1844 | -146.286 | -7.4715 | 4.6825 | 2.2885
98.01 | 10.1518 | -147.818 | -7.2643 | 5.3799 | 2.3533
99 | 10.1142 | -149.335 | -7.1101 | 6.1561 | 2.4066
100.01 | 10.098 | -150.832 | -6.8658 | 7.0911 | 2.4808
101.01 | 10.0854 | -152.265 | -6.7248 | 8.0237 | 2.5257
102.01 | 10.0887 | -153.683 | -6.5342 | 9.1397 | 2.5816
103.01 | 10.0962 | -154.993 | -6.3574 | 10.1596 | 2.6331
104 | 10.1137 | -156.245 | -6.1593 | 11.1085 | 2.6893
105.01 | 10.1255 | -157.409 | -5.9945 | 12.1932 | 2.7379
106.01 | 10.1456 | -158.5 | -5.8719 | 13.2053 | 2.771
107 | 10.1655 | -159.497 | -5.7401 | 14.3162 | 2.8075
108.01 | 10.1811 | -160.346 | -5.573 | 15.5596 | 2.8578
109.01 | 10.199 | -161.262 | -5.4833 | 16.6958 | 2.882
110 | 10.2166 | -161.998 | -5.383 | 17.7086 | 2.91
111 | 10.234 | -162.703 | -5.2746 | 18.9196 | 2.9413
112.01 | 10.2495 | -163.405 | -5.2174 | 20.0279 | 2.9557
113 | 10.2689 | -164.024 | -5.1772 | 21.1311 | 2.9629
114 | 10.284 | -164.579 | -5.1053 | 22.2371 | 2.9828
115.02 | 10.3031 | -165.211 | -5.0556 | 23.0461 | 2.9935
116 | 10.3219 | -165.648 | -4.9958 | 24.2068 | 3.0079
117 | 10.3309 | -166.112 | -4.9522 | 24.9091 | 3.0202
118.01 | 10.3381 | -166.604 | -4.9609 | 25.686 | 3.0145
119.01 | 10.3471 | -167.043 | -4.9158 | 26.2356 | 3.0274
120.01 | 10.35 | -167.461 | -4.8969 | 26.9559 | 3.0331
121.01 | 10.3532 | -168.038 | -4.8861 | 27.2432 | 3.0358
122 | 10.3579 | -168.555 | -4.8169 | 27.5064 | 3.0589
123 | 10.3611 | -169.071 | -4.8087 | 27.7126 | 3.0607
124.01 | 10.3701 | -169.683 | -4.7641 | 27.8159 | 3.0735
125 | 10.3791 | -170.313 | -4.7224 | 27.817 | 3.0853
126.01 | 10.3981 | -170.933 | -4.6697 | 27.8236 | 3.0976
127.01 | 10.4209 | -171.59 | -4.6292 | 28.007 | 3.104
128 | 10.4423 | -172.276 | -4.6488 | 28.1382 | 3.0891
129 | 10.4696 | -172.961 | -4.6352 | 28.2094 | 3.0841
130.01 | 10.5007 | -173.664 | -4.6351 | 28.4394 | 3.0729
131.02 | 10.5267 | -174.424 | -4.6829 | 28.4143 | 3.0464
132.01 | 10.5571 | -175.256 | -4.7603 | 28.2803 | 3.008
133 | 10.5935 | -176.103 | -4.8114 | 27.9889 | 2.9773
134 | 10.6285 | -176.956 | -4.9207 | 27.8195 | 2.9273
135 | 10.67 | -177.871 | -5.0203 | 27.23 | 2.8793
136 | 10.7096 | -178.774 | -5.1617 | 27.0618 | 2.8188
137.01 | 10.7554 | -179.674 | -5.2829 | 26.6951 | 2.7642
138.01 | 10.8059 | 179.37 | -5.4439 | 26.2228 | 2.6967
139 | 10.8465 | 178.44 | -5.6173 | 25.8291 | 2.63
140.01 | 10.8965 | 177.448 | -5.8753 | 25.2603 | 2.537
141.01 | 10.9478 | 176.514 | -6.0713 | 24.6757 | 2.4649
142 | 10.9989 | 175.541 | -6.384 | 23.7672 | 2.3625
143.01 | 11.0463 | 174.513 | -6.7222 | 22.2149 | 2.2587
144.01 | 11.0934 | 173.467 | -7.0523 | 20.9092 | 2.1617
145.01 | 11.1367 | 172.443 | -7.4043 | 18.9862 | 2.0646
146 | 11.1889 | 171.413 | -7.84 | 17.2636 | 1.9508
147.01 | 11.2325 | 170.344 | -8.2573 | 14.7226 | 1.8492
148.01 | 11.2704 | 169.182 | -8.7358 | 12.1818 | 1.7417
149 | 11.3138 | 168.124 | -9.1864 | 9.4315 | 1.6449
150.01 | 11.3521 | 167.03 | -9.7608 | 5.7071 | 1.5322
151 | 11.3855 | 165.938 | -10.2925 | 1.7512 | 1.4353
152 | 11.4142 | 164.93 | -10.7974 | -3.1849 | 1.3494
153 | 11.4373 | 163.826 | -11.3552 | -8.3982 | 1.2618
154.01 | 11.461 | 162.712 | -11.7581 | -14.8368 | 1.2011
155 | 11.4796 | 161.579 | -12.0324 | -20.9583 | 1.1611
156 | 11.488 | 160.472 | -12.2559 | -27.2906 | 1.1305
157.01 | 11.4909 | 159.47 | -12.5057 | -33.4237 | 1.098
158 | 11.4889 | 158.36 | -12.6235 | -39.6154 | 1.0834
159.01 | 11.482 | 157.232 | -12.5698 | -46.2259 | 1.091
160.01 | 11.4647 | 156.152 | -12.4548 | -52.5994 | 1.1078
161 | 11.4373 | 154.973 | -12.2941 | -58.7465 | 1.1321
162 | 11.4052 | 153.826 | -12.0785 | -63.8481 | 1.1649
163 | 11.3628 | 152.683 | -11.82 | -68.8747 | 1.2062
164.01 | 11.3154 | 151.475 | -11.4988 | -73.3234 | 1.2586
165 | 11.2681 | 150.324 | -11.22 | -77.1368 | 1.3069
166.01 | 11.2155 | 149.165 | -10.9823 | -81.0913 | 1.3515
167 | 11.1478 | 147.945 | -10.6977 | -84.672 | 1.4077
168 | 11.0796 | 146.808 | -10.3768 | -88.1545 | 1.4725
169.01 | 11.0115 | 145.51 | -9.9624 | -91.1244 | 1.5571
170 | 10.9332 | 144.363 | -9.5906 | -93.7152 | 1.6404
171 | 10.8486 | 143.115 | -9.1741 | -96.9081 | 1.7384
172 | 10.7744 | 141.816 | -8.7525 | -99.2755 | 1.8413
173 | 10.6899 | 140.477 | -8.3648 | -101.569 | 1.945
174.01 | 10.6149 | 139.138 | -7.8933 | -103.453 | 2.0725
175.01 | 10.5401 | 137.813 | -7.4907 | -105.132 | 2.1908
176.01 | 10.4657 | 136.51 | -7.0884 | -106.264 | 2.3158
177 | 10.3863 | 135.219 | -6.7515 | -107.546 | 2.431
178.01 | 10.3175 | 133.935 | -6.4056 | -108.363 | 2.5515
179 | 10.2442 | 132.633 | -6.0762 | -109.008 | 2.6745
180 | 10.1615 | 131.262 | -5.7986 | -109.686 | 2.7896
181.02 | 10.1006 | 129.897 | -5.5197 | -109.921 | 2.903
182.01 | 10.0432 | 128.554 | -5.2192 | -110.54 | 3.0275
183.01 | 9.9983 | 127.149 | -4.939 | -110.764 | 3.1455
184.02 | 9.9607 | 125.734 | -4.635 | -110.547 | 3.2746
185.02 | 9.9396 | 124.323 | -4.3209 | -110.241 | 3.4067
186 | 9.9214 | 122.955 | -4.07 | -109.737 | 3.5168
187 | 9.9174 | 121.638 | -3.8299 | -108.768 | 3.6199
188.02 | 9.9049 | 120.375 | -3.6106 | -107.781 | 3.7208
189 | 9.9091 | 119.048 | -3.4221 | -106.879 | 3.8032
190.01 | 9.9107 | 117.75 | -3.231 | -105.829 | 3.8899
191.01 | 9.9135 | 116.434 | -3.0422 | -104.826 | 3.977
192 | 9.9376 | 115.1 | -2.8351 | -103.867 | 4.0648
193 | 9.9641 | 113.776 | -2.6503 | -102.744 | 4.1424
194 | 9.9958 | 112.498 | -2.477 | -101.661 | 4.2131
195.01 | 10.0307 | 111.349 | -2.2689 | -100.271 | 4.3015
196.02 | 10.0759 | 110.283 | -2.1055 | -98.7037 | 4.3629
197.02 | 10.1168 | 109.231 | -1.9763 | -96.9383 | 4.4094
198.01 | 10.1517 | 108.178 | -1.858 | -95.2074 | 4.4538
199.01 | 10.1982 | 107.11 | -1.7672 | -93.6115 | 4.4776
200 | 10.2354 | 106.19 | -1.718 | -92.0611 | 4.4841
201 | 10.2823 | 105.198 | -1.6502 | -90.4276 | 4.4954
202.01 | 10.3292 | 104.221 | -1.61 | -89.0645 | 4.4917
203.02 | 10.3716 | 103.301 | -1.5407 | -87.6063 | 4.5063
204 | 10.4268 | 102.477 | -1.4603 | -86.1003 | 4.52
205 | 10.4649 | 101.684 | -1.3988 | -84.6383 | 4.5328
206 | 10.5158 | 100.858 | -1.3274 | -83.2584 | 4.544
207 | 10.5595 | 100.124 | -1.2662 | -81.9548 | 4.5536
208 | 10.5962 | 99.3574 | -1.2178 | -80.679 | 4.56
209 | 10.6332 | 98.708 | -1.2113 | -79.3178 | 4.5432
210.01 | 10.6762 | 98.0448 | -1.1739 | -78.4406 | 4.5402
211.01 | 10.7125 | 97.4266 | -1.1561 | -77.6325 | 4.53
212 | 10.7623 | 96.7878 | -1.1381 | -76.8777 | 4.5127
213.01 | 10.8048 | 96.1412 | -1.0931 | -76.5028 | 4.5141
214 | 10.8383 | 95.5969 | -1.1082 | -75.9469 | 4.4878
215 | 10.882 | 94.979 | -1.1152 | -75.6341 | 4.4605
216.01 | 10.9181 | 94.3444 | -1.0923 | -75.4305 | 4.4534
217.01 | 10.9594 | 93.6643 | -1.1379 | -75.2164 | 4.4072
218 | 10.9972 | 93.0026 | -1.1737 | -75.1795 | 4.3684
219.01 | 11.0416 | 92.2898 | -1.1905 | -75.3987 | 4.3364
220 | 11.078 | 91.5172 | -1.2808 | -75.8021 | 4.271
221.01 | 11.121 | 90.8105 | -1.3537 | -76.3348 | 4.2121
222 | 11.1643 | 90.0232 | -1.4319 | -77.0416 | 4.1514
223 | 11.2002 | 89.2988 | -1.4834 | -77.8503 | 4.1082
224 | 11.2302 | 88.5446 | -1.5642 | -78.7178 | 4.0543
225.01 | 11.2603 | 87.7964 | -1.6495 | -79.665 | 3.9988
226.02 | 11.2864 | 87.0046 | -1.7164 | -80.6123 | 3.9547
227.01 | 11.3027 | 86.1549 | -1.7966 | -81.6845 | 3.9096
228.02 | 11.3251 | 85.4388 | -1.8524 | -82.7251 | 3.8733
229.01 | 11.3475 | 84.5991 | -1.9081 | -83.8744 | 3.8375
230.01 | 11.3675 | 83.8635 | -2.0021 | -84.6233 | 3.7858
231.01 | 11.39 | 83.0805 | -2.0585 | -85.7052 | 3.7505
232.01 | 11.4104 | 82.3231 | -2.1636 | -86.7501 | 3.6951
233.01 | 11.4327 | 81.5149 | -2.2188 | -87.7807 | 3.6613
234.01 | 11.439 | 80.7777 | -2.3121 | -88.6684 | 3.6183
235 | 11.4656 | 80.0048 | -2.3938 | -89.8517 | 3.5722
236.01 | 11.4821 | 79.2543 | -2.482 | -90.8587 | 3.5282
237 | 11.5025 | 78.4769 | -2.5887 | -91.7746 | 3.4756
238 | 11.523 | 77.6999 | -2.6972 | -92.6949 | 3.423
239 | 11.5396 | 76.9186 | -2.7908 | -93.8022 | 3.3787
240 | 11.5581 | 76.1236 | -2.9494 | -94.4679 | 3.3088
241.01 | 11.5788 | 75.3157 | -3.0657 | -95.4851 | 3.2558
242 | 11.5917 | 74.4702 | -3.2634 | -96.1685 | 3.1761
243.01 | 11.6106 | 73.5941 | -3.435 | -96.9605 | 3.1057
244.01 | 11.6256 | 72.7256 | -3.5903 | -97.8841 | 3.0441
245 | 11.6332 | 71.8189 | -3.8423 | -98.7791 | 2.9527
246 | 11.6467 | 70.9059 | -4.0605 | -99.451 | 2.8736
247.01 | 11.6504 | 69.8355 | -4.2975 | -100.357 | 2.7936
248.01 | 11.6485 | 68.7686 | -4.5792 | -101.244 | 2.7036
249 | 11.6469 | 67.742 | -4.8704 | -102.079 | 2.6136
250 | 11.6397 | 66.6475 | -5.2069 | -102.792 | 2.5149
251.02 | 11.6186 | 65.5056 | -5.5411 | -103.743 | 2.4247
252 | 11.6077 | 64.304 | -5.8771 | -104.738 | 2.3346
253.02 | 11.5858 | 63.0698 | -6.3148 | -105.725 | 2.2242
254.01 | 11.5555 | 61.7977 | -6.7031 | -106.833 | 2.1335
255.01 | 11.5254 | 60.5248 | -7.1094 | -108.012 | 2.0422
256.01 | 11.4856 | 59.1936 | -7.5524 | -109.544 | 1.9488
257 | 11.4362 | 57.819 | -8.036 | -111.507 | 1.853
258 | 11.3879 | 56.4189 | -8.4392 | -113.484 | 1.7783
259 | 11.3352 | 55.0147 | -8.8126 | -115.623 | 1.7134
260.01 | 11.2872 | 53.6171 | -9.2535 | -118.178 | 1.6372
261.01 | 11.2311 | 52.182 | -9.5005 | -121.059 | 1.6014
262.01 | 11.175 | 50.703 | -9.7449 | -123.996 | 1.5668
263.01 | 11.1097 | 49.323 | -9.887 | -127.17 | 1.553
264.01 | 11.0507 | 47.8517 | -9.849 | -130.718 | 1.5705
265.02 | 10.9916 | 46.4655 | -9.8015 | -133.48 | 1.59
266 | 10.9289 | 45.0413 | -9.5937 | -136.485 | 1.6406
267 | 10.8617 | 43.6043 | -9.3401 | -139.591 | 1.7027
268 | 10.7956 | 42.2316 | -9.0004 | -141.88 | 1.7847
269.01 | 10.7351 | 40.8899 | -8.6225 | -144.258 | 1.8778
270.01 | 10.6759 | 39.555 | -8.1744 | -146.553 | 1.9917
271 | 10.6228 | 38.2049 | -7.7152 | -148.239 | 2.1139
272.01 | 10.5656 | 36.9338 | -7.246 | -150.042 | 2.2474
273 | 10.5145 | 35.6617 | -6.7668 | -151.681 | 2.3906
274.01 | 10.4784 | 34.477 | -6.3411 | -153.051 | 2.523
275 | 10.44 | 33.3095 | -5.851 | -154.074 | 2.6837
276.01 | 10.3991 | 32.1764 | -5.5131 | -155.274 | 2.8053
277 | 10.3704 | 31.0801 | -5.125 | -156.234 | 2.9458
278 | 10.3364 | 30.0751 | -4.7936 | -156.946 | 3.075
279 | 10.3152 | 29.0627 | -4.5416 | -157.888 | 3.1755
280 | 10.2962 | 28.0837 | -4.2503 | -158.475 | 3.2937
281.02 | 10.2898 | 27.1252 | -4.0311 | -159.177 | 3.3826
282 | 10.2857 | 26.2067 | -3.8918 | -159.711 | 3.4403
283 | 10.2858 | 25.3392 | -3.7765 | -160.104 | 3.4874
284 | 10.2941 | 24.4492 | -3.7039 | -160.418 | 3.5141
285.01 | 10.3065 | 23.6221 | -3.6527 | -160.524 | 3.5303
286 | 10.3208 | 22.7604 | -3.6719 | -160.487 | 3.5163
287 | 10.3431 | 21.9271 | -3.7298 | -160.356 | 3.4831
288.01 | 10.3654 | 21.1548 | -3.7868 | -159.851 | 3.4506
289 | 10.3956 | 20.3095 | -3.8814 | -159.317 | 3.4001
290 | 10.4238 | 19.5563 | -4.0252 | -158.662 | 3.3318
291.01 | 10.4459 | 18.7224 | -4.1983 | -157.965 | 3.256
292 | 10.4678 | 17.9359 | -4.3608 | -156.561 | 3.186
293 | 10.5038 | 17.1228 | -4.5343 | -155.438 | 3.1084
294 | 10.5293 | 16.3259 | -4.6997 | -153.727 | 3.0394
295.02 | 10.5588 | 15.4995 | -4.8743 | -151.857 | 2.9675
296.01 | 10.5896 | 14.6646 | -4.9699 | -149.858 | 2.9238
297 | 10.62 | 13.8674 | -5.042 | -147.68 | 2.8888
298 | 10.6502 | 13.0589 | -5.0959 | -145.526 | 2.8605
299.01 | 10.6757 | 12.176 | -5.0975 | -143.393 | 2.8514
300 | 10.7068 | 11.3335 | -5.0529 | -141.431 | 2.8559
301 | 10.7334 | 10.5038 | -4.9728 | -139.647 | 2.8739
302 | 10.7598 | 9.6504 | -4.8798 | -137.969 | 2.8964
303.01 | 10.7819 | 8.7838 | -4.7663 | -136.603 | 2.9276
304 | 10.8095 | 7.919 | -4.612 | -135.401 | 2.9715
305 | 10.8381 | 7.1009 | -4.4979 | -134.611 | 3.0015
306.01 | 10.856 | 6.2215 | -4.3681 | -133.762 | 3.0412
307.02 | 10.8856 | 5.3192 | -4.1993 | -133.379 | 3.0913
308.01 | 10.9007 | 4.4578 | -4.1071 | -133.168 | 3.1195
309.02 | 10.9273 | 3.5971 | -3.9707 | -133.293 | 3.1601
310 | 10.9455 | 2.8146 | -3.896 | -133.705 | 3.1812
311 | 10.9731 | 1.9542 | -3.8712 | -134.074 | 3.1801
312.01 | 10.9923 | 1.1994 | -3.8279 | -134.675 | 3.1892
313 | 11.0211 | 0.3354 | -3.8404 | -135.296 | 3.1737
314 | 11.0455 | -0.47877 | -3.8351 | -135.978 | 3.1665
315 | 11.0802 | -1.3471 | -3.9103 | -136.774 | 3.1259
316 | 11.1045 | -2.1926 | -3.9847 | -137.467 | 3.0898
317.01 | 11.1328 | -3.0238 | -4.0601 | -137.907 | 3.0524
318 | 11.1605 | -3.8422 | -4.1994 | -138.18 | 2.9931
319 | 11.1941 | -4.6816 | -4.3188 | -138.619 | 2.9398
320.01 | 11.223 | -5.5202 | -4.5 | -139.099 | 2.8682
321.01 | 11.2654 | -6.3351 | -4.6509 | -139.135 | 2.804
322 | 11.3038 | -7.1818 | -4.8889 | -139.343 | 2.7147
323 | 11.346 | -7.9912 | -5.1177 | -139.112 | 2.63
324.01 | 11.3896 | -8.8408 | -5.4043 | -139.137 | 2.5305
325.01 | 11.4381 | -9.7315 | -5.6408 | -139.15 | 2.4477
326.01 | 11.4818 | -10.6724 | -5.9437 | -139.118 | 2.3508
327.01 | 11.5209 | -11.6473 | -6.315 | -138.973 | 2.241
328 | 11.5657 | -12.5728 | -6.6889 | -138.962 | 2.1345
329 | 11.6009 | -13.6075 | -7.1127 | -139.067 | 2.0236
330 | 11.6319 | -14.5934 | -7.5672 | -139.4 | 1.9127
331 | 11.6478 | -15.6209 | -8.1155 | -139.54 | 1.7915
332 | 11.6697 | -16.5856 | -8.7333 | -140.069 | 1.6635
333 | 11.6859 | -17.5882 | -9.3935 | -140.072 | 1.5382
334 | 11.6931 | -18.5506 | -10.1398 | -140.917 | 1.4098
335.02 | 11.6951 | -19.5678 | -11.0249 | -141.525 | 1.2724
336.01 | 11.6919 | -20.4891 | -11.9359 | -142.217 | 1.1457
337 | 11.6831 | -21.3734 | -12.9462 | -142.118 | 1.0207
338.01 | 11.6598 | -22.3896 | -14.1649 | -142.88 | 0.88918
339.01 | 11.6359 | -23.3568 | -15.4396 | -143.003 | 0.76975
340 | 11.6072 | -24.3408 | -16.9684 | -144.002 | 0.64754
341 | 11.5631 | -25.308 | -18.7967 | -143.644 | 0.52721
342 | 11.5189 | -26.3261 | -20.8569 | -144.933 | 0.41796
343 | 11.4546 | -27.3574 | -23.5875 | -146.569 | 0.30746
344.01 | 11.3901 | -28.342 | -28.0434 | -150.981 | 0.18543
345 | 11.3153 | -29.3495 | -36.6211 | -165.216 | 0.069667
346 | 11.2402 | -30.4003 | -35.671 | 74.3815 | 0.078395
347 | 11.1597 | -31.4292 | -27.4389 | 52.9476 | 0.20414
348 | 11.0788 | -32.4862 | -23.1165 | 47.3125 | 0.33895
349 | 10.9921 | -33.5487 | -20.1303 | 48.1077 | 0.48288
350 | 10.905 | -34.5983 | -17.9908 | 46.1654 | 0.62408
351.01 | 10.817 | -35.649 | -16.2059 | 46.1636 | 0.77443
352 | 10.7285 | -36.7442 | -14.7661 | 45.7634 | 0.92368
353.01 | 10.6396 | -37.833 | -13.671 | 46.1748 | 1.0589
354.01 | 10.5502 | -38.992 | -12.7356 | 47.1354 | 1.1919
355 | 10.4647 | -40.1498 | -11.8077 | 48.1261 | 1.3399
356.01 | 10.3794 | -41.3256 | -11.0827 | 49.4606 | 1.4716
357.01 | 10.2981 | -42.5076 | -10.3241 | 50.7104 | 1.6218
358.01 | 10.217 | -43.7347 | -9.6846 | 52.2051 | 1.763
359 | 10.1457 | -44.9988 | -9.0405 | 53.8473 | 1.9155
FREQ | 1.1764
CONICAL | CUTTHETA= | 20
ANGLE | RHC | RPHD | LHC | LPHD | AXIAL
0 | 10.1151 | -66.3805 | -9.7963 | 35.9089 | 1.761
1 | 10.0452 | -67.1803 | -9.0253 | 39.2232 | 1.9414
2.01 | 9.9669 | -68.1865 | -8.718 | 38.9957 | 2.0303
3 | 9.9104 | -69.6012 | -8.0216 | 39.4601 | 2.2161
4 | 9.8511 | -70.7182 | -7.7432 | 41.3794 | 2.305
5 | 9.7931 | -71.8456 | -7.1989 | 42.5771 | 2.4727
6.01 | 9.7431 | -72.8904 | -6.7749 | 44.1415 | 2.6134
7.01 | 9.6978 | -74.2038 | -6.3931 | 46.2804 | 2.7473
8 | 9.6691 | -75.3782 | -5.955 | 47.149 | 2.9017
9 | 9.6422 | -76.4696 | -5.645 | 49.0932 | 3.0187
10.01 | 9.6219 | -77.7218 | -5.3011 | 50.7809 | 3.1508
11 | 9.6067 | -78.9438 | -4.8846 | 52.146 | 3.3152
12 | 9.6136 | -80.2003 | -4.5751 | 54.178 | 3.4357
13 | 9.6079 | -81.447 | -4.311 | 55.3679 | 3.5471
14.01 | 9.6279 | -82.6314 | -4.0584 | 57.228 | 3.6462
15.01 | 9.6521 | -83.8608 | -3.859 | 58.716 | 3.7228
16.01 | 9.6556 | -85.0971 | -3.6371 | 59.8216 | 3.8206
17.01 | 9.6841 | -86.2801 | -3.3921 | 62.2135 | 3.9203
18.01 | 9.6917 | -87.4326 | -3.2795 | 63.9942 | 3.9697
19.01 | 9.7346 | -88.7006 | -3.0771 | 65.4457 | 4.0459
20.01 | 9.7526 | -89.8075 | -3.0229 | 66.9418 | 4.0634
21.01 | 9.7947 | -90.914 | -2.7748 | 68.1304 | 4.1646
22.01 | 9.8371 | -91.9365 | -2.8097 | 69.8549 | 4.1263
23.01 | 9.8774 | -93.1149 | -2.8053 | 71.0479 | 4.1087
24 | 9.9193 | -94.2198 | -2.7464 | 72.4733 | 4.117
25 | 9.9613 | -95.3257 | -2.7151 | 73.3711 | 4.1118
26 | 10.0148 | -96.4443 | -2.7294 | 74.4862 | 4.0786
27 | 10.0562 | -97.4677 | -2.833 | 75.0972 | 4.0086
28 | 10.1017 | -98.4648 | -2.8416 | 75.7924 | 3.9829
29.01 | 10.1601 | -99.4554 | -2.9565 | 76.4271 | 3.9015
30 | 10.2125 | -100.521 | -2.984 | 76.8675 | 3.8646
31.02 | 10.2746 | -101.496 | -2.9945 | 77.0775 | 3.8314
32.01 | 10.3061 | -102.494 | -3.1431 | 76.9 | 3.7502
33 | 10.3779 | -103.351 | -3.1392 | 77.0567 | 3.7201
34.01 | 10.4255 | -104.306 | -3.2486 | 77.2425 | 3.6515
35 | 10.4873 | -105.226 | -3.2546 | 76.6852 | 3.6223
36 | 10.5409 | -105.907 | -3.3334 | 77.2223 | 3.5659
37.01 | 10.5948 | -106.913 | -3.3011 | 76.4387 | 3.5568
38 | 10.6408 | -107.83 | -3.3519 | 75.4173 | 3.5163
39.01 | 10.6807 | -108.676 | -3.3099 | 74.7873 | 3.5171
40.01 | 10.7268 | -109.646 | -3.3599 | 73.9082 | 3.4774
41.01 | 10.8027 | -110.414 | -3.3766 | 73.6502 | 3.4396
42.01 | 10.8524 | -111.205 | -3.3192 | 73.4726 | 3.4427
43 | 10.8885 | -111.885 | -3.381 | 72.8998 | 3.4031
44.01 | 10.9401 | -112.846 | -3.5097 | 73.3525 | 3.3314
45.01 | 10.9907 | -113.686 | -3.5946 | 72.1484 | 3.2786
46 | 11.0387 | -114.463 | -3.7084 | 72.6079 | 3.2167
47.01 | 11.0665 | -115.274 | -3.7238 | 72.2906 | 3.2004
48 | 11.0989 | -116.076 | -3.7735 | 71.4305 | 3.1696
49.01 | 11.1462 | -116.956 | -4.0914 | 71.5772 | 3.0364
50 | 11.1766 | -117.785 | -4.188 | 71.4028 | 2.9914
51 | 11.1999 | -118.677 | -4.388 | 70.9447 | 2.9141
52 | 11.2319 | -119.464 | -4.6519 | 70.4212 | 2.8147
53.01 | 11.2844 | -120.338 | -4.9149 | 69.5187 | 2.7126
54 | 11.3086 | -121.375 | -5.1551 | 68.3405 | 2.63
55.01 | 11.3418 | -122.184 | -5.4678 | 67.2246 | 2.5259
56.01 | 11.3652 | -123.115 | -5.8099 | 65.7473 | 2.4204
57 | 11.4304 | -124.231 | -6.0625 | 63.5234 | 2.3324
58 | 11.4053 | -124.969 | -6.3878 | 62.916 | 2.2522
59 | 11.4408 | -125.903 | -6.6974 | 60.3896 | 2.1636
60 | 11.4487 | -126.852 | -6.872 | 58.0681 | 2.1181
61.02 | 11.4555 | -127.708 | -7.137 | 54.9349 | 2.0523
62.01 | 11.4732 | -128.712 | -7.2903 | 53.7277 | 2.0119
63.01 | 11.4921 | -129.647 | -7.7641 | 50.6255 | 1.9
64.01 | 11.4821 | -130.727 | -7.7738 | 48.7293 | 1.9001
65 | 11.491 | -131.7 | -7.8503 | 46.1462 | 1.8814
66.01 | 11.4712 | -132.693 | -8.2865 | 44.2266 | 1.7927
67.01 | 11.4977 | -133.733 | -8.1091 | 42.3884 | 1.8243
68 | 11.4901 | -134.767 | -8.3607 | 41.7292 | 1.7734
69 | 11.4935 | -135.84 | -8.494 | 39.6568 | 1.7455
70 | 11.4769 | -136.766 | -8.6436 | 37.5005 | 1.7188
71 | 11.4586 | -137.933 | -9.0277 | 36.6601 | 1.6475
72 | 11.4423 | -138.975 | -9.2137 | 36.3686 | 1.6155
73.01 | 11.4287 | -140.06 | -9.6607 | 34.7581 | 1.5364
74.01 | 11.3877 | -141.193 | -9.8077 | 33.1027 | 1.5177
75.01 | 11.3626 | -142.196 | -10.5232 | 30.6244 | 1.4012
76.01 | 11.3396 | -143.175 | -11.062 | 29.7931 | 1.3201
77 | 11.311 | -144.334 | -11.6412 | 25.7609 | 1.2387
78.01 | 11.2781 | -145.333 | -12.1955 | 22.5452 | 1.1663
79.01 | 11.2459 | -146.359 | -12.5945 | 18.7474 | 1.1179
80 | 11.2041 | -147.61 | -12.7834 | 13.6027 | 1.0991
81.01 | 11.1555 | -148.58 | -13.2404 | 6.4899 | 1.0485
82 | 11.1136 | -149.525 | -13.0587 | 0.41148 | 1.0759
83.02 | 11.077 | -150.548 | -12.829 | -4.3888 | 1.1095
84.01 | 10.99 | -151.602 | -12.5808 | -9.3431 | 1.1533
85.02 | 10.9383 | -152.671 | -12.2412 | -13.5362 | 1.2066
86 | 10.8716 | -153.677 | -11.8681 | -17.0309 | 1.2695
87 | 10.7801 | -154.704 | -11.1446 | -19.8261 | 1.3949
88.01 | 10.7056 | -155.837 | -10.6989 | -20.4237 | 1.4814
89.01 | 10.6047 | -156.967 | -10.0465 | -22.2824 | 1.6163
90.01 | 10.5317 | -157.985 | -9.8125 | -21.8675 | 1.6749
91.01 | 10.4277 | -159.135 | -9.3627 | -22.4877 | 1.7859
92.01 | 10.3349 | -160.42 | -9.0303 | -22.6267 | 1.8761
93 | 10.2398 | -161.634 | -8.7148 | -21.4878 | 1.9677
94.01 | 10.1354 | -162.927 | -8.4312 | -20.5054 | 2.0584
95.01 | 10.0424 | -164.189 | -8.2067 | -19.0976 | 2.1359
96.01 | 9.9634 | -165.482 | -7.9464 | -18.5428 | 2.2218
97 | 9.8619 | -166.933 | -7.7749 | -17.1623 | 2.2936
98.01 | 9.7963 | -168.208 | -7.5277 | -15.6401 | 2.3787
99 | 9.7459 | -169.841 | -7.4411 | -13.7608 | 2.417
100.01 | 9.6643 | -171.104 | -7.2998 | -12.5788 | 2.4807
101.01 | 9.6192 | -172.721 | -7.1157 | -11.171 | 2.548
102.01 | 9.5725 | -173.792 | -6.97 | -9.7289 | 2.6059
103.01 | 9.5799 | -175.306 | -7.2308 | -9.8673 | 2.5255
104 | 9.552 | -176.542 | -6.9016 | -7.737 | 2.6331
105.01 | 9.583 | -177.914 | -6.6855 | -7.5955 | 2.6908
106.01 | 9.6172 | -179.123 | -6.575 | -6.6405 | 2.7149
107 | 9.6372 | 179.863 | -6.4487 | -4.5862 | 2.7489
108.01 | 9.659 | 178.639 | -6.3745 | -4.9463 | 2.7658
109.01 | 9.7236 | 177.803 | -6.3565 | -3.4705 | 2.7507
110 | 9.7605 | 176.846 | -6.4454 | -2.0815 | 2.7105
111 | 9.8337 | 176.205 | -6.2479 | -3.0188 | 2.7503
112.01 | 9.8817 | 175.61 | -6.2448 | -0.76398 | 2.7358
113 | 9.9085 | 174.929 | -6.1018 | 0.35828 | 2.7733
114 | 9.9708 | 174.337 | -6.1188 | 0.63307 | 2.7477
115.02 | 9.9947 | 173.723 | -5.8765 | 1.6565 | 2.8189
116 | 10.0631 | 173.273 | -6.1025 | 0.54482 | 2.7233
117 | 10.1362 | 172.826 | -6.0152 | 2.0835 | 2.7279
118.01 | 10.1845 | 172.366 | -6.0215 | 1.974 | 2.7105
119.01 | 10.2282 | 171.953 | -5.7529 | 2.7702 | 2.7828
120.01 | 10.2797 | 171.453 | -5.8719 | 1.8584 | 2.7278
121.01 | 10.335 | 171.025 | -5.7665 | 2.0347 | 2.7438
122 | 10.3751 | 170.647 | -5.7293 | 1.5657 | 2.7429
123 | 10.4109 | 170.224 | -5.6621 | 1.1322 | 2.753
124.01 | 10.4327 | 169.725 | -5.5922 | 0.12824 | 2.7686
125 | 10.4686 | 169.161 | -5.5312 | -0.65544 | 2.7767
126.01 | 10.5021 | 168.593 | -5.3907 | -1.8515 | 2.8117
127.01 | 10.5238 | 167.875 | -5.3133 | -2.7869 | 2.8302
128 | 10.5626 | 167.204 | -5.1185 | -3.3045 | 2.8824
129 | 10.6029 | 166.619 | -5.0918 | -4.4153 | 2.8777
130.01 | 10.634 | 165.792 | -4.9827 | -4.552 | 2.9042
131.02 | 10.6713 | 164.973 | -4.8512 | -5.1867 | 2.9365
132.01 | 10.7109 | 164.118 | -4.7969 | -5.528 | 2.9415
133 | 10.741 | 163.29 | -4.7694 | -6.441 | 2.9407
134 | 10.7849 | 162.407 | -4.7455 | -7.0017 | 2.9338
135 | 10.8247 | 161.41 | -4.6979 | -7.7426 | 2.9364
136 | 10.8627 | 160.435 | -4.7036 | -8.2109 | 2.9215
137.01 | 10.8954 | 159.435 | -4.7645 | -9.3206 | 2.8895
138.01 | 10.9335 | 158.384 | -4.7713 | -9.8834 | 2.8744
139 | 10.9759 | 157.333 | -4.8075 | -10.5434 | 2.848
140.01 | 11.0212 | 156.209 | -4.9429 | -11.4892 | 2.7883
141.01 | 11.0539 | 155.177 | -4.9983 | -12.3234 | 2.7597
142 | 11.1139 | 154.029 | -5.1679 | -13.5729 | 2.6866
143.01 | 11.1493 | 152.891 | -5.3152 | -14.2624 | 2.6298
144.01 | 11.1893 | 151.828 | -5.5014 | -14.9998 | 2.5612
145.01 | 11.2187 | 150.654 | -5.8037 | -16.5972 | 2.4639
146 | 11.2438 | 149.45 | -6.0842 | -18.2093 | 2.3776
147.01 | 11.2948 | 148.284 | -6.3204 | -20.0877 | 2.2994
148.01 | 11.329 | 147.051 | -6.6896 | -21.7037 | 2.1939
149 | 11.3671 | 145.835 | -6.8408 | -23.8462 | 2.1461
150.01 | 11.3751 | 144.636 | -7.411 | -26.1821 | 2.0066
151 | 11.4133 | 143.422 | -7.966 | -27.7045 | 1.8731
152 | 11.4462 | 142.38 | -8.2192 | -31.1322 | 1.8119
153 | 11.4497 | 141.099 | -8.947 | -34.6442 | 1.6647
154.01 | 11.4552 | 139.874 | -9.4982 | -38.3539 | 1.5608
155 | 11.4763 | 138.744 | -9.9882 | -43.4893 | 1.4711
156 | 11.4728 | 137.592 | -10.4348 | -48.3598 | 1.3977
157.01 | 11.4692 | 136.452 | -10.8624 | -53.614 | 1.3308
158 | 11.4706 | 135.377 | -11.1353 | -60.4025 | 1.2893
159.01 | 11.4624 | 134.291 | -11.4416 | -65.6525 | 1.2456
160.01 | 11.4438 | 133.207 | -11.6584 | -72.0215 | 1.2174
161 | 11.4104 | 132.053 | -11.7429 | -78.5447 | 1.2103
162 | 11.3974 | 131.163 | -11.8511 | -83.7137 | 1.197
163 | 11.3537 | 129.866 | -11.5871 | -90.6666 | 1.2403
164.01 | 11.3058 | 128.829 | -11.1927 | -95.523 | 1.3054
165 | 11.2621 | 127.739 | -10.9524 | -100.75 | 1.3489
166.01 | 11.1988 | 126.688 | -10.6531 | -104.865 | 1.4067
167 | 11.1651 | 125.537 | -10.2869 | -108.969 | 1.4733
168 | 11.1009 | 124.625 | -9.9193 | -112.696 | 1.5488
169.01 | 11.0322 | 123.498 | -9.5947 | -115.822 | 1.6209
170 | 10.9621 | 122.508 | -9.1554 | -119.078 | 1.7194
171 | 10.8871 | 121.486 | -8.7421 | -121.748 | 1.8196
172 | 10.8245 | 120.445 | -8.6502 | -123.979 | 1.8525
173 | 10.7223 | 119.301 | -8.0425 | -126.264 | 2.0116
174.01 | 10.6318 | 118.23 | -7.7001 | -128.262 | 2.1154
175.01 | 10.5463 | 117.141 | -7.3613 | -129.933 | 2.2224
176.01 | 10.4709 | 116.196 | -7.1073 | -131.748 | 2.3093
177 | 10.3946 | 114.92 | -6.6713 | -132.769 | 2.4514
178.01 | 10.3045 | 113.77 | -6.3221 | -133.323 | 2.5804
179 | 10.2404 | 112.634 | -6.1991 | -134.952 | 2.6375
180 | 10.1592 | 111.617 | -6.0217 | -134.769 | 2.7185
181.02 | 10.0886 | 110.435 | -5.6878 | -135.469 | 2.8503
182.01 | 10.0121 | 109.219 | -5.4285 | -135.223 | 2.9649
183.01 | 9.9475 | 108.082 | -5.3276 | -135.347 | 3.023
184.02 | 9.8813 | 106.809 | -5.1212 | -135.568 | 3.1214
185.02 | 9.8316 | 105.494 | -4.8626 | -135.416 | 3.2368
186 | 9.7805 | 103.902 | -4.6837 | -135.17 | 3.3258
187 | 9.7444 | 102.958 | -4.4984 | -134.53 | 3.4139
188.02 | 9.7394 | 101.69 | -4.2919 | -133.252 | 3.5003
189 | 9.7267 | 100.417 | -4.1427 | -132.835 | 3.568
190.01 | 9.6957 | 99.1602 | -3.9182 | -132.104 | 3.6777
191.01 | 9.6803 | 97.87 | -3.853 | -131.001 | 3.713
192 | 9.676 | 96.653 | -3.7141 | -129.753 | 3.7767
193 | 9.6725 | 95.3374 | -3.5535 | -129.369 | 3.851
194 | 9.6803 | 93.9727 | -3.4039 | -128.312 | 3.9166
195.01 | 9.7029 | 92.5876 | -3.2477 | -126.795 | 3.9794
196.02 | 9.7187 | 91.4452 | -3.0023 | -126.194 | 4.0899
197.02 | 9.7585 | 90.3531 | -2.9351 | -124.852 | 4.1033
198.01 | 9.7911 | 89.0821 | -2.8421 | -123.405 | 4.133
199.01 | 9.8253 | 87.8866 | -2.6874 | -121.863 | 4.193
200 | 9.8766 | 86.8883 | -2.5903 | -120.24 | 4.2161
201 | 9.9295 | 85.9425 | -2.4114 | -117.957 | 4.2802
202.01 | 9.9512 | 84.7893 | -2.4508 | -117.027 | 4.2489
203.02 | 10.0129 | 83.7989 | -2.3441 | -115.687 | 4.272
204 | 10.0726 | 82.7443 | -2.2755 | -114.273 | 4.2766
205 | 10.1052 | 81.8299 | -2.1232 | -113.003 | 4.3384
206 | 10.1665 | 80.9264 | -2.0247 | -111.934 | 4.3577
207 | 10.2353 | 79.9948 | -1.9508 | -110.803 | 4.3604
208 | 10.2896 | 79.1455 | -1.8586 | -109.635 | 4.3803
209 | 10.3404 | 78.3325 | -1.7884 | -108.847 | 4.3905
210.01 | 10.4081 | 77.4576 | -1.7277 | -108.386 | 4.3868
211.01 | 10.4897 | 76.7956 | -1.673 | -107.229 | 4.3727
212 | 10.5503 | 76.062 | -1.6232 | -106.935 | 4.367
213.01 | 10.6033 | 75.2363 | -1.5417 | -106.36 | 4.382
214 | 10.661 | 74.4784 | -1.525 | -106.324 | 4.3605
215 | 10.7451 | 73.6728 | -1.6157 | -106.444 | 4.27
216.01 | 10.796 | 72.9942 | -1.4653 | -105.751 | 4.3212
217.01 | 10.852 | 72.237 | -1.3864 | -105.762 | 4.3331
218 | 10.8893 | 71.4613 | -1.3821 | -105.736 | 4.3161
219.01 | 10.9505 | 70.7481 | -1.3757 | -106.058 | 4.2878
220 | 11.0105 | 69.7172 | -1.465 | -106.311 | 4.2118
221.01 | 11.0494 | 68.8924 | -1.5229 | -106.864 | 4.1632
222 | 11.1045 | 68.0771 | -1.5433 | -107.251 | 4.1259
223 | 11.1575 | 67.1903 | -1.6108 | -107.94 | 4.0669
224 | 11.2008 | 66.359 | -1.6948 | -108.923 | 4.0056
225.01 | 11.2382 | 65.5514 | -1.8084 | -109.896 | 3.9342
226.02 | 11.2781 | 64.7558 | -1.7673 | -110.607 | 3.9347
227.01 | 11.2976 | 63.8828 | -1.8549 | -111.416 | 3.8849
228.02 | 11.3353 | 63.1828 | -1.9765 | -112.552 | 3.812
229.01 | 11.3571 | 62.3709 | -2.0223 | -113.439 | 3.7814
230.01 | 11.385 | 61.6621 | -2.1577 | -114.608 | 3.7088
231.01 | 11.4247 | 60.816 | -2.2306 | -115.262 | 3.6596
232.01 | 11.4329 | 60.0223 | -2.2751 | -116.658 | 3.6368
233.01 | 11.4708 | 59.1995 | -2.401 | -117.411 | 3.567
234.01 | 11.4929 | 58.4323 | -2.4527 | -118.411 | 3.536
235 | 11.5271 | 57.5965 | -2.5678 | -119.773 | 3.4741
236.01 | 11.5573 | 56.8014 | -2.6626 | -120.873 | 3.4231
237 | 11.5815 | 56.0422 | -2.7893 | -121.79 | 3.3626
238 | 11.604 | 55.2706 | -2.9716 | -122.636 | 3.2824
239 | 11.6343 | 54.235 | -3.0704 | -123.48 | 3.2328
240 | 11.6649 | 53.4079 | -3.1756 | -124.883 | 3.1816
241.01 | 11.6776 | 52.5442 | -3.3761 | -125.153 | 3.1027
242 | 11.7024 | 51.5593 | -3.518 | -126.202 | 3.0425
243.01 | 11.7139 | 50.6245 | -3.7925 | -127.318 | 2.9421
244.01 | 11.7289 | 49.7666 | -3.9523 | -128.014 | 2.8823
245 | 11.7367 | 48.6963 | -4.2147 | -128.949 | 2.7925
246 | 11.7404 | 47.743 | -4.4594 | -129.893 | 2.7125
247.01 | 11.737 | 46.7194 | -4.8153 | -130.649 | 2.6029
248.01 | 11.7254 | 45.5417 | -5.1263 | -131.526 | 2.5135
249 | 11.7197 | 44.5038 | -5.4047 | -132.008 | 2.4348
250 | 11.7086 | 43.4316 | -5.7407 | -133.198 | 2.3443
251.02 | 11.6805 | 42.2413 | -6.203 | -132.817 | 2.2287
252 | 11.647 | 41.0938 | -6.486 | -135.131 | 2.1649
253.02 | 11.612 | 39.9543 | -6.8379 | -135.588 | 2.0866
254.01 | 11.5953 | 38.8938 | -7.3773 | -137.683 | 1.9636
255.01 | 11.5529 | 37.5828 | -7.5881 | -138.118 | 1.9256
256.01 | 11.5141 | 36.323 | -7.9428 | -139.028 | 1.8563
257 | 11.448 | 35.1466 | -8.587 | -140.176 | 1.7359
258 | 11.407 | 33.8581 | -8.7251 | -141.209 | 1.7165
259 | 11.3288 | 32.5048 | -9.1766 | -143.605 | 1.6439
260.01 | 11.2888 | 31.0792 | -9.2226 | -145.66 | 1.6427
261.01 | 11.2125 | 29.8331 | -9.4631 | -147.487 | 1.6118
262.01 | 11.1453 | 28.4363 | -9.8116 | -150.788 | 1.5601
263.01 | 11.0716 | 27.1563 | -9.7213 | -153.278 | 1.59
264.01 | 10.9861 | 25.7319 | -9.8511 | -157.054 | 1.5819
265.02 | 10.9178 | 24.4819 | -9.6883 | -159.881 | 1.6248
266 | 10.8295 | 23.0947 | -9.5429 | -162.916 | 1.6694
267 | 10.7565 | 21.7935 | -9.3256 | -166.03 | 1.7265
268 | 10.6712 | 20.5758 | -8.893 | -168.447 | 1.8334
269.01 | 10.6256 | 19.2975 | -8.4151 | -171.878 | 1.9482
270.01 | 10.5327 | 18.0015 | -8.2394 | -174.574 | 2.0099
271 | 10.4599 | 16.8066 | -7.6811 | -176.77 | 2.1629
272.01 | 10.3953 | 15.4756 | -7.3201 | -178.746 | 2.2727
273 | 10.3362 | 14.3979 | -6.9191 | 179.207 | 2.3979
274.01 | 10.2703 | 13.2034 | -6.4297 | 177.689 | 2.5584
275 | 10.2217 | 12.0624 | -6.0621 | 175.66 | 2.686
276.01 | 10.1642 | 10.9641 | -5.7588 | 174.545 | 2.8018
277 | 10.1263 | 9.93 | -5.4266 | 172.995 | 2.926
278 | 10.0485 | 9.0881 | -5.2532 | 172.59 | 3.0136
279 | 10.0458 | 7.9865 | -4.9519 | 171.247 | 3.1233
280 | 10.0348 | 7.177 | -4.8248 | 170.529 | 3.1744
281.02 | 10.0166 | 6.4295 | -4.7931 | 169.915 | 3.1931
282 | 10.0049 | 5.4862 | -4.6419 | 170.239 | 3.255
283 | 10.0074 | 4.491 | -4.6109 | 169.842 | 3.2659
284 | 10.0316 | 3.6302 | -4.6151 | 169.01 | 3.255
285.01 | 10.0092 | 2.7677 | -4.6623 | 169.434 | 3.2455
286 | 10.0437 | 1.7378 | -4.7733 | 170.19 | 3.1903
287 | 10.0623 | 0.91698 | -5.0408 | 170.533 | 3.0848
288.01 | 10.0818 | 0.28237 | -5.003 | 172.438 | 3.0914
289 | 10.1274 | -0.59596 | -5.1508 | 172.765 | 3.0219
290 | 10.1576 | -1.4328 | -5.3602 | 174.473 | 2.9381
291.01 | 10.1974 | -2.2477 | -5.5487 | 176.738 | 2.8605
292 | 10.2268 | -3.024 | -5.7303 | 178.169 | 2.7906
293 | 10.2688 | -3.8755 | -5.7569 | -179.582 | 2.7683
294 | 10.2968 | -4.6403 | -5.8803 | -176.437 | 2.7197
295.02 | 10.3362 | -5.5345 | -5.9185 | -174.284 | 2.6951
296.01 | 10.3721 | -6.2173 | -5.8338 | -171.816 | 2.7105
297 | 10.4125 | -7.149 | -5.7803 | -170.235 | 2.7147
298 | 10.4614 | -7.96 | -5.3495 | -169.319 | 2.8389
299.01 | 10.4688 | -8.7632 | -5.5415 | -166.817 | 2.7733
300 | 10.5311 | -9.6082 | -5.3147 | -165.723 | 2.8273
301 | 10.568 | -10.4716 | -5.3515 | -164.369 | 2.8029
302 | 10.6343 | -11.205 | -4.8432 | -163.433 | 2.952
303.01 | 10.6421 | -12.0613 | -4.8603 | -163.794 | 2.9434
304 | 10.6817 | -12.8661 | -4.6035 | -163.655 | 3.0194
305 | 10.7047 | -13.7768 | -4.2824 | -164.171 | 3.1271
306.01 | 10.769 | -14.6363 | -4.3225 | -164.05 | 3.089
307.02 | 10.7847 | -15.4697 | -3.9141 | -164.836 | 3.2351
308.01 | 10.8225 | -16.2353 | -3.8216 | -166.018 | 3.256
309.02 | 10.8649 | -17.1132 | -3.6643 | -166.995 | 3.3004
310 | 10.9044 | -18.0483 | -3.6122 | -167.797 | 3.3053
311 | 10.9517 | -18.8915 | -3.5844 | -169.176 | 3.2977
312.01 | 10.9798 | -19.7102 | -3.5947 | -169.746 | 3.2828
313 | 11.0307 | -20.4957 | -3.571 | -170.824 | 3.2723
314 | 11.0739 | -21.4013 | -3.6126 | -171.636 | 3.2398
315 | 11.1053 | -22.2873 | -3.6232 | -172.979 | 3.2238
316 | 11.1536 | -23.2165 | -3.7138 | -174.053 | 3.1715
317.01 | 11.2065 | -24.1241 | -3.742 | -174.8 | 3.1414
318 | 11.2299 | -25.0105 | -3.8113 | -175.643 | 3.1073
319 | 11.2679 | -25.8998 | -3.9065 | -176.561 | 3.059
320.01 | 11.3103 | -26.8316 | -4.0243 | -177.427 | 3.002
321.01 | 11.3689 | -27.7294 | -4.1995 | -177.526 | 2.9207
322 | 11.3936 | -28.7222 | -4.2166 | -178.593 | 2.9064
323 | 11.4378 | -29.6978 | -4.476 | -179.006 | 2.8048
324.01 | 11.4793 | -30.6357 | -4.6731 | -179.734 | 2.7275
325.01 | 11.5053 | -31.6197 | -4.9175 | 179.646 | 2.6426
326.01 | 11.5454 | -32.8484 | -5.0529 | 179.444 | 2.589
327.01 | 11.5783 | -33.844 | -5.3244 | 178.258 | 2.4985
328 | 11.601 | -34.8918 | -5.6421 | 178.894 | 2.4013
329 | 11.6106 | -36.1516 | -6.0062 | 178.793 | 2.2989
330 | 11.624 | -37.2477 | -6.3347 | 177.613 | 2.2092
331 | 11.6366 | -38.2998 | -6.7668 | 176.582 | 2.0979
332 | 11.6496 | -39.288 | -7.0909 | 175.842 | 2.0173
333 | 11.6494 | -40.3893 | -7.7556 | 176.265 | 1.8675
334 | 11.6391 | -41.433 | -8.3629 | 174.194 | 1.7426
335.02 | 11.6509 | -42.6242 | -9.1015 | 173.819 | 1.5975
336.01 | 11.6454 | -43.659 | -9.871 | 171.621 | 1.4623
337 | 11.6341 | -44.6426 | -10.6957 | 170.175 | 1.3311
338.01 | 11.5902 | -45.5771 | -11.2807 | 166.28 | 1.2504
339.01 | 11.5935 | -46.6195 | -12.5725 | 163.514 | 1.0767
340 | 11.5319 | -47.7388 | -13.6185 | 162.437 | 0.9611
341 | 11.5024 | -48.7185 | -14.1808 | 157.534 | 0.9038
342 | 11.4668 | -49.5122 | -15.2695 | 152.84 | 0.80045
343 | 11.4206 | -50.4016 | -16.6074 | 149.099 | 0.68972
344.01 | 11.3556 | -51.3809 | -17.4379 | 139.543 | 0.63148
345 | 11.2997 | -52.2003 | -18.6927 | 127.484 | 0.55001
346 | 11.2341 | -53.0723 | -19.1575 | 118.803 | 0.52529
347 | 11.1336 | -53.7235 | -19.3469 | 110.378 | 0.51994
348 | 11.0766 | -54.7217 | -19.8135 | 91.0641 | 0.49597
349 | 11.0005 | -55.6641 | -18.9237 | 80.5589 | 0.55435
350 | 10.9232 | -56.4865 | -18.301 | 66.8656 | 0.60091
351.01 | 10.8361 | -57.4573 | -17.4458 | 57.2953 | 0.66983
352 | 10.7636 | -58.311 | -16.2524 | 51.3375 | 0.77506
353.01 | 10.6822 | -59.2743 | -15.6519 | 48.8432 | 0.83845
354.01 | 10.5883 | -60.1781 | -14.4253 | 44.1088 | 0.97639
355 | 10.5101 | -61.1011 | -13.621 | 41.2441 | 1.0811
356.01 | 10.4207 | -62.0444 | -12.6682 | 39.38 | 1.2193
357.01 | 10.3222 | -63.0667 | -11.9747 | 39.5643 | 1.3361
358.01 | 10.2512 | -64.0937 | -11.0534 | 38.354 | 1.4986
359 | 10.1712 | -65.1102 | -10.4316 | 37.4648 | 1.6254
FREQ | 1.1885
CONICAL | CUTTHETA= | 20
ANGLE | RHC | RPHD | LHC | LPHD | AXIAL
0 | 10.2723 | -86.4639 | -8.3821 | 16.5207 | 2.0375
1 | 10.2171 | -87.2866 | -7.9564 | 16.6737 | 2.1547
2.01 | 10.1582 | -88.1385 | -7.6219 | 17.0797 | 2.2557
3 | 10.1089 | -89.1624 | -7.2375 | 17.6245 | 2.3725
4 | 10.0698 | -90.2144 | -6.8631 | 18.0116 | 2.4898
5 | 10.0267 | -91.2375 | -6.4878 | 18.9757 | 2.6144
6.01 | 9.9886 | -92.27 | -6.1298 | 19.5574 | 2.7384
7.01 | 9.963 | -93.3006 | -5.8168 | 20.5811 | 2.8492
8 | 9.9327 | -94.4263 | -5.4789 | 21.4803 | 2.975
9 | 9.9134 | -95.5385 | -5.1556 | 22.3005 | 3.0972
10.01 | 9.9015 | -96.5984 | -4.8652 | 23.366 | 3.2093
11 | 9.8922 | -97.7927 | -4.5703 | 24.5596 | 3.3265
12 | 9.8834 | -98.9894 | -4.3242 | 25.401 | 3.4281
13 | 9.8827 | -100.179 | -4.1017 | 26.4871 | 3.5197
14.01 | 9.8849 | -101.338 | -3.8623 | 27.8493 | 3.62
15.01 | 9.8788 | -102.577 | -3.6433 | 29.0995 | 3.7179
16.01 | 9.8952 | -103.79 | -3.4285 | 30.4446 | 3.8065
17.01 | 9.9079 | -104.99 | -3.2503 | 31.7436 | 3.8822
18.01 | 9.922 | -106.211 | -3.0736 | 33.0133 | 3.9581
19.01 | 9.9425 | -107.435 | -2.9282 | 34.3275 | 4.0175
20.01 | 9.9575 | -108.582 | -2.7933 | 35.5593 | 4.0754
21.01 | 9.9922 | -109.764 | -2.6834 | 36.716 | 4.1122
22.01 | 10.0117 | -110.943 | -2.6086 | 37.9002 | 4.1394
23.01 | 10.0353 | -112.026 | -2.5347 | 39.0812 | 4.1644
24 | 10.0615 | -113.251 | -2.5169 | 40.0968 | 4.1602
25 | 10.0934 | -114.389 | -2.4624 | 41.2712 | 4.1715
26 | 10.1266 | -115.51 | -2.4463 | 42.2523 | 4.163
27 | 10.157 | -116.694 | -2.4558 | 43.0283 | 4.1432
28 | 10.1904 | -117.791 | -2.4639 | 43.7413 | 4.1227
29.01 | 10.2309 | -118.887 | -2.4905 | 44.3037 | 4.0898
30 | 10.2613 | -120.019 | -2.5257 | 44.9922 | 4.0578
31.02 | 10.2981 | -121.168 | -2.567 | 45.1526 | 4.0202
32.01 | 10.3383 | -122.27 | -2.6178 | 45.2682 | 3.9768
33 | 10.388 | -123.338 | -2.6493 | 45.2569 | 3.9385
34.01 | 10.4254 | -124.384 | -2.733 | 45.2319 | 3.8821
35 | 10.4644 | -125.465 | -2.7614 | 44.9316 | 3.8512
36 | 10.5131 | -126.516 | -2.7759 | 44.5648 | 3.8223
37.01 | 10.5655 | -127.509 | -2.8014 | 43.9796 | 3.7871
38 | 10.6117 | -128.544 | -2.8544 | 43.2937 | 3.7427
39.01 | 10.66 | -129.495 | -2.8592 | 42.6548 | 3.7192
40.01 | 10.7122 | -130.466 | -2.8828 | 41.9791 | 3.6859
41.01 | 10.7605 | -131.449 | -2.8892 | 41.3857 | 3.6621
42.01 | 10.8129 | -132.338 | -2.9164 | 40.965 | 3.6277
43 | 10.8712 | -133.342 | -2.9127 | 40.3637 | 3.6043
44.01 | 10.9196 | -134.301 | -2.9213 | 39.9544 | 3.5801
45.01 | 10.9719 | -135.189 | -2.949 | 39.6078 | 3.5463
46 | 11.0223 | -136.134 | -3.029 | 39.3558 | 3.492
47.01 | 11.0747 | -137.115 | -3.0589 | 39.1383 | 3.4582
48 | 11.1191 | -138.045 | -3.1681 | 38.7107 | 3.396
49.01 | 11.1677 | -138.961 | -3.3028 | 38.5895 | 3.3233
50 | 11.2122 | -139.859 | -3.4162 | 38.2161 | 3.262
51 | 11.255 | -140.78 | -3.5877 | 38.045 | 3.1807
52 | 11.292 | -141.695 | -3.7961 | 37.6717 | 3.0902
53.01 | 11.325 | -142.613 | -3.9868 | 37.2735 | 3.01
54 | 11.3666 | -143.613 | -4.2331 | 36.4754 | 2.91
55.01 | 11.3984 | -144.544 | -4.4995 | 35.6995 | 2.81
56.01 | 11.4348 | -145.504 | -4.8043 | 34.7494 | 2.7
57 | 11.4672 | -146.494 | -5.0947 | 33.5386 | 2.6
58 | 11.4942 | -147.449 | -5.4378 | 32.3794 | 2.49
59 | 11.5172 | -148.425 | -5.7654 | 30.7855 | 2.3902
60 | 11.5405 | -149.399 | -6.1061 | 28.9519 | 2.291
61.02 | 11.5596 | -150.413 | -6.4255 | 26.9328 | 2.2025
62.01 | 11.5746 | -151.369 | -6.7209 | 25.0253 | 2.1244
63.01 | 11.5796 | -152.341 | -7.0337 | 22.9027 | 2.0473
64.01 | 11.5804 | -153.322 | -7.3159 | 20.7108 | 1.9811
65 | 11.5767 | -154.299 | -7.5545 | 18.0343 | 1.9278
66.01 | 11.5778 | -155.32 | -7.8492 | 15.8494 | 1.8627
67.01 | 11.5644 | -156.282 | -8.118 | 13.6964 | 1.8084
68 | 11.5522 | -157.392 | -8.2993 | 11.6395 | 1.7733
69 | 11.5344 | -158.382 | -8.5324 | 9.4971 | 1.7295
70 | 11.5171 | -159.353 | -8.7988 | 8.2136 | 1.6804
71 | 11.4997 | -160.391 | -9.0633 | 6.5862 | 1.6329
72 | 11.4723 | -161.431 | -9.3401 | 4.8172 | 1.5864
73.01 | 11.4451 | -162.492 | -9.6335 | 3.2533 | 1.5383
74.01 | 11.4072 | -163.493 | -10.0584 | 1.5177 | 1.471
75.01 | 11.38 | -164.549 | -10.3459 | -0.70603 | 1.4273
76.01 | 11.3368 | -165.585 | -10.8489 | -3.0614 | 1.3534
77 | 11.2945 | -166.618 | -11.2415 | -5.3395 | 1.2997
78.01 | 11.2467 | -167.634 | -11.6625 | -8.7815 | 1.2449
79.01 | 11.209 | -168.641 | -12.0547 | -12.6986 | 1.1949
80 | 11.1564 | -169.7 | -12.3428 | -17.2172 | 1.1629
81.01 | 11.0983 | -170.68 | -12.6127 | -22.756 | 1.1348
82 | 11.0459 | -171.719 | -12.5898 | -28.0749 | 1.1447
83.02 | 10.9831 | -172.727 | -12.5009 | -33.4956 | 1.1649
84.01 | 10.9254 | -173.752 | -12.286 | -38.5739 | 1.2022
85.02 | 10.8629 | -174.742 | -11.8597 | -42.6082 | 1.272
86 | 10.7907 | -175.707 | -11.3661 | -45.6362 | 1.358
87 | 10.7135 | -176.604 | -10.8653 | -48.0361 | 1.4518
88.01 | 10.6265 | -177.602 | -10.3303 | -49.7951 | 1.5601
89.01 | 10.5406 | -178.489 | -9.8408 | -50.4424 | 1.6677
90.01 | 10.45 | -179.45 | -9.3731 | -50.8725 | 1.7791
91.01 | 10.3507 | 179.614 | -8.9331 | -50.6289 | 1.894
92.01 | 10.2631 | 178.629 | -8.5189 | -49.7593 | 2.0076
93 | 10.1614 | 177.62 | -8.1116 | -48.9095 | 2.1299
94.01 | 10.0624 | 176.577 | -7.7561 | -47.3536 | 2.2456
95.01 | 9.9643 | 175.475 | -7.4233 | -46.0025 | 2.3612
96.01 | 9.8679 | 174.326 | -7.1483 | -44.524 | 2.4657
97 | 9.7786 | 173.214 | -6.8833 | -42.7147 | 2.5698
98.01 | 9.689 | 172.046 | -6.6758 | -41.3587 | 2.6606
99 | 9.612 | 170.895 | -6.4333 | -39.5668 | 2.762
100.01 | 9.5392 | 169.648 | -6.2826 | -38.0886 | 2.8352
101.01 | 9.4714 | 168.421 | -6.1634 | -36.5333 | 2.8981
102.01 | 9.4139 | 167.289 | -6.0224 | -34.9592 | 2.9663
103.01 | 9.3697 | 165.993 | -5.9542 | -33.5366 | 3.0058
104 | 9.3455 | 164.712 | -5.8574 | -31.9949 | 3.0488
105.01 | 9.3334 | 163.471 | -5.8065 | -30.7257 | 3.0714
106.01 | 9.3352 | 162.207 | -5.7541 | -29.5126 | 3.0898
107 | 9.3547 | 160.985 | -5.7165 | -28.5462 | 3.0964
108.01 | 9.3839 | 159.74 | -5.6592 | -27.4555 | 3.1066
109.01 | 9.435 | 158.725 | -5.6435 | -26.4522 | 3.0937
110 | 9.4956 | 157.615 | -5.6052 | -25.6957 | 3.0856
111 | 9.5642 | 156.679 | -5.6037 | -24.9329 | 3.0613
112.01 | 9.6385 | 155.821 | -5.561 | -24.3189 | 3.05
113 | 9.7267 | 154.997 | -5.5273 | -23.9639 | 3.0305
114 | 9.809 | 154.231 | -5.5245 | -23.5847 | 3.0024
115.02 | 9.9013 | 153.559 | -5.5132 | -23.6041 | 2.9739
116 | 9.9779 | 152.884 | -5.5487 | -23.8622 | 2.9351
117 | 10.0702 | 152.276 | -5.5391 | -23.9664 | 2.9067
118.01 | 10.1586 | 151.625 | -5.5095 | -24.5902 | 2.8868
119.01 | 10.2412 | 151.063 | -5.518 | -25.3195 | 2.8561
120.01 | 10.3297 | 150.5 | -5.4939 | -26.3373 | 2.8346
121.01 | 10.4082 | 150.011 | -5.4799 | -27.3183 | 2.8133
122 | 10.4883 | 149.436 | -5.4035 | -28.4385 | 2.8121
123 | 10.5526 | 148.866 | -5.3739 | -29.945 | 2.8006
124.01 | 10.6226 | 148.281 | -5.3056 | -31.292 | 2.8001
125 | 10.6826 | 147.695 | -5.2456 | -32.7018 | 2.8001
126.01 | 10.7384 | 147.059 | -5.1571 | -34.3079 | 2.8109
127.01 | 10.784 | 146.357 | -5.0759 | -36.0023 | 2.8226
128 | 10.8255 | 145.635 | -4.9665 | -37.6962 | 2.8452
129 | 10.8668 | 144.857 | -4.8547 | -39.4599 | 2.8687
130.01 | 10.904 | 144.086 | -4.7199 | -40.8879 | 2.9017
131.02 | 10.9413 | 143.186 | -4.586 | -42.3716 | 2.9349
132.01 | 10.9786 | 142.328 | -4.4564 | -43.5424 | 2.9668
133 | 11.016 | 141.394 | -4.3295 | -44.6701 | 2.9981
134 | 11.0535 | 140.423 | -4.2053 | -45.7186 | 3.0288
135 | 11.0894 | 139.408 | -4.142 | -46.6845 | 3.0386
136 | 11.1194 | 138.402 | -4.1116 | -47.7182 | 3.0388
137.01 | 11.1493 | 137.323 | -4.0792 | -48.9367 | 3.0396
138.01 | 11.1834 | 136.268 | -4.0725 | -50.0413 | 3.0299
139 | 11.2117 | 135.122 | -4.0987 | -51.3155 | 3.0105
140.01 | 11.234 | 134.008 | -4.1579 | -52.6661 | 2.9818
141.01 | 11.2666 | 132.874 | -4.2131 | -53.7565 | 2.9513
142 | 11.2891 | 131.696 | -4.2771 | -55.005 | 2.9215
143.01 | 11.3142 | 130.487 | -4.4294 | -56.2703 | 2.8613
144.01 | 11.3394 | 129.369 | -4.5826 | -57.5981 | 2.8021
145.01 | 11.3631 | 128.137 | -4.8025 | -59.1349 | 2.7233
146 | 11.3825 | 126.945 | -4.9935 | -61.0028 | 2.6571
147.01 | 11.4009 | 125.793 | -5.2685 | -62.3752 | 2.5676
148.01 | 11.425 | 124.677 | -5.5053 | -64.0664 | 2.4905
149 | 11.4336 | 123.484 | -5.7956 | -66.0876 | 2.4052
150.01 | 11.4468 | 122.316 | -6.1331 | -67.9715 | 2.3088
151 | 11.4501 | 121.154 | -6.4849 | -70.2169 | 2.2153
152 | 11.4537 | 119.903 | -6.8485 | -72.6473 | 2.1227
153 | 11.452 | 118.721 | -7.2649 | -75.3502 | 2.0228
154.01 | 11.4451 | 117.528 | -7.7497 | -78.1748 | 1.9136
155 | 11.4381 | 116.359 | -8.2186 | -81.8979 | 1.8138
156 | 11.4316 | 115.202 | -8.6934 | -85.9027 | 1.718
157.01 | 11.4204 | 114.05 | -9.0862 | -90.6612 | 1.6436
158 | 11.4051 | 112.953 | -9.4458 | -95.1332 | 1.5794
159.01 | 11.3897 | 111.886 | -9.7492 | -100.236 | 1.5276
160.01 | 11.3744 | 110.78 | -10.0045 | -105.735 | 1.4858
161 | 11.3491 | 109.691 | -10.1917 | -111.671 | 1.4582
162 | 11.3145 | 108.691 | -10.2563 | -117.014 | 1.4532
163 | 11.2849 | 107.594 | -10.1931 | -122.35 | 1.4688
164.01 | 11.2496 | 106.571 | -10.0665 | -128.09 | 1.4966
165 | 11.1993 | 105.512 | -9.8512 | -133.435 | 1.5433
166.01 | 11.1593 | 104.396 | -9.5467 | -137.904 | 1.6061
167 | 11.1142 | 103.418 | -9.1978 | -141.706 | 1.6811
168 | 11.0588 | 102.357 | -8.8642 | -145.33 | 1.7586
169.01 | 11.0028 | 101.381 | -8.4846 | -148.763 | 1.8498
170 | 10.9474 | 100.376 | -8.1423 | -151.302 | 1.9371
171 | 10.8865 | 99.4257 | -7.8167 | -153.955 | 2.026
172 | 10.8208 | 98.5431 | -7.5189 | -156.09 | 2.1134
173 | 10.7446 | 97.6158 | -7.2244 | -158.201 | 2.2066
174.01 | 10.674 | 96.711 | -6.967 | -159.886 | 2.2925
175.01 | 10.5974 | 95.7309 | -6.6735 | -161.416 | 2.3935
176.01 | 10.5317 | 94.8029 | -6.4104 | -162.327 | 2.4871
177 | 10.4611 | 93.8147 | -6.1615 | -163.069 | 2.5816
178.01 | 10.396 | 92.8312 | -5.9303 | -163.577 | 2.6726
179 | 10.3365 | 91.8826 | -5.7234 | -163.824 | 2.7572
180 | 10.2777 | 90.9328 | -5.516 | -163.693 | 2.8446
181.02 | 10.219 | 89.9663 | -5.3181 | -163.631 | 2.9315
182.01 | 10.1572 | 88.9591 | -5.1412 | -163.023 | 3.0147
183.01 | 10.1012 | 88.0124 | -4.9975 | -162.554 | 3.0863
184.02 | 10.0361 | 86.9432 | -4.8435 | -161.915 | 3.1669
185.02 | 9.9767 | 85.8499 | -4.7163 | -161.492 | 3.2373
186 | 9.9292 | 84.6918 | -4.5814 | -160.79 | 3.3077
187 | 9.8925 | 83.569 | -4.4426 | -160.094 | 3.3769
188.02 | 9.8577 | 82.3759 | -4.2889 | -159.187 | 3.4529
189 | 9.83 | 81.2051 | -4.1339 | -158.113 | 3.5283
190.01 | 9.8086 | 79.9856 | -4.0103 | -157.198 | 3.5894
191.01 | 9.7943 | 78.8775 | -3.9381 | -156.155 | 3.6263
192 | 9.7723 | 77.6332 | -3.848 | -154.979 | 3.6749
193 | 9.7618 | 76.427 | -3.757 | -153.72 | 3.7194
194 | 9.7511 | 75.1834 | -3.6969 | -152.73 | 3.7508
195.01 | 9.757 | 73.9067 | -3.6063 | -151.627 | 3.7887
196.02 | 9.7627 | 72.6751 | -3.4904 | -150.615 | 3.8386
197.02 | 9.7738 | 71.4526 | -3.3915 | -149.65 | 3.8789
198.01 | 9.7982 | 70.2152 | -3.2621 | -148.359 | 3.9277
199.01 | 9.833 | 68.9691 | -3.1101 | -147.134 | 3.983
200 | 9.8585 | 67.8524 | -2.9619 | -145.791 | 4.0417
201 | 9.8937 | 66.7331 | -2.8512 | -144.445 | 4.0783
202.01 | 9.9293 | 65.6399 | -2.7334 | -143.043 | 4.1186
203.02 | 9.978 | 64.5718 | -2.5915 | -141.906 | 4.1646
204 | 10.0245 | 63.4294 | -2.4753 | -141.043 | 4.1995
205 | 10.0752 | 62.3007 | -2.3708 | -140.155 | 4.2266
206 | 10.1355 | 61.2877 | -2.2426 | -139.242 | 4.2612
207 | 10.2031 | 60.2352 | -2.1313 | -138.555 | 4.2835
208 | 10.2641 | 59.2334 | -2.0331 | -137.959 | 4.3027
209 | 10.3352 | 58.2409 | -1.9231 | -137.262 | 4.3228
210.01 | 10.3992 | 57.2085 | -1.8215 | -136.884 | 4.3423
211.01 | 10.4607 | 56.1739 | -1.7557 | -136.55 | 4.3446
212 | 10.5315 | 55.2021 | -1.668 | -136.364 | 4.3534
213.01 | 10.5958 | 54.2017 | -1.5988 | -136.333 | 4.356
214 | 10.657 | 53.2313 | -1.559 | -136.606 | 4.3448
215 | 10.7245 | 52.2408 | -1.4952 | -136.778 | 4.3429
216.01 | 10.7916 | 51.3159 | -1.4241 | -137.113 | 4.345
217.01 | 10.8524 | 50.3847 | -1.3781 | -137.436 | 4.3373
218 | 10.9032 | 49.4434 | -1.3411 | -137.767 | 4.3301
219.01 | 10.9538 | 48.4773 | -1.3016 | -138.197 | 4.3243
220 | 11.0082 | 47.6007 | -1.2777 | -138.495 | 4.3085
221.01 | 11.0562 | 46.6051 | -1.2761 | -139.076 | 4.2846
222 | 11.0943 | 45.6802 | -1.2857 | -139.483 | 4.2602
223 | 11.1337 | 44.7551 | -1.3499 | -140.119 | 4.2077
224 | 11.1792 | 43.8527 | -1.3887 | -140.731 | 4.1654
225.01 | 11.2208 | 42.8892 | -1.4085 | -141.65 | 4.135
226.02 | 11.2662 | 42.0486 | -1.4458 | -142.416 | 4.0943
227.01 | 11.3039 | 41.2198 | -1.449 | -143.268 | 4.0744
228.02 | 11.3371 | 40.3556 | -1.5403 | -144.163 | 4.0143
229.01 | 11.3687 | 39.5757 | -1.5722 | -144.916 | 3.984
230.01 | 11.4103 | 38.773 | -1.5927 | -145.84 | 3.9546
231.01 | 11.4397 | 37.9477 | -1.6688 | -146.792 | 3.9052
232.01 | 11.4793 | 37.139 | -1.7381 | -147.601 | 3.855
233.01 | 11.5089 | 36.3359 | -1.8176 | -148.493 | 3.8053
234.01 | 11.5325 | 35.5934 | -1.927 | -149.34 | 3.7456
235 | 11.5662 | 34.701 | -2.0286 | -150.34 | 3.686
236.01 | 11.596 | 33.9359 | -2.1125 | -151.247 | 3.6367
237 | 11.6239 | 33.1143 | -2.2494 | -152.082 | 3.5663
238 | 11.6438 | 32.2693 | -2.3471 | -153.077 | 3.517
239 | 11.666 | 31.3941 | -2.5206 | -153.96 | 3.4366
240 | 11.6803 | 30.5375 | -2.6567 | -154.792 | 3.3761
241.01 | 11.7028 | 29.6218 | -2.8385 | -155.715 | 3.2957
242 | 11.7116 | 28.7105 | -3.0173 | -156.328 | 3.2236
243.01 | 11.7286 | 27.8142 | -3.2437 | -157.105 | 3.1326
244.01 | 11.7317 | 26.8493 | -3.4626 | -158.01 | 3.0519
245 | 11.7192 | 25.9005 | -3.7366 | -158.538 | 2.9596
246 | 11.711 | 24.9587 | -4.0409 | -159.314 | 2.8585
247.01 | 11.7032 | 24.0169 | -4.3583 | -159.86 | 2.7567
248.01 | 11.6856 | 22.941 | -4.6957 | -160.637 | 2.6555
249 | 11.6682 | 21.93 | -5.0456 | -161.29 | 2.5543
250 | 11.6355 | 20.9271 | -5.4588 | -161.986 | 2.4433
251.02 | 11.613 | 19.8577 | -5.8792 | -162.756 | 2.3325
252 | 11.5765 | 18.7991 | -6.2935 | -163.665 | 2.2321
253.02 | 11.5403 | 17.7071 | -6.7259 | -164.472 | 2.1316
254.01 | 11.5 | 16.6164 | -7.1383 | -165.45 | 2.0414
255.01 | 11.451 | 15.4585 | -7.49 | -166.202 | 1.9708
256.01 | 11.411 | 14.363 | -7.9295 | -167.928 | 1.8816
257 | 11.3523 | 13.1485 | -8.3144 | -169.28 | 1.8117
258 | 11.2992 | 11.9864 | -8.6556 | -170.821 | 1.7522
259 | 11.2362 | 10.7741 | -9.0111 | -173 | 1.6938
260.01 | 11.1696 | 9.5481 | -9.2233 | -175.019 | 1.6654
261.01 | 11.103 | 8.2857 | -9.425 | -177.836 | 1.6396
262.01 | 11.0218 | 7.0298 | -9.5748 | 178.932 | 1.6266
263.01 | 10.9369 | 5.7563 | -9.5725 | 176.251 | 1.6431
264.01 | 10.8518 | 4.4688 | -9.5363 | 172.618 | 1.6664
265.02 | 10.7665 | 3.2065 | -9.4895 | 169.129 | 1.6921
266 | 10.6819 | 1.9692 | -9.3226 | 165.636 | 1.7421
267 | 10.5936 | 0.74783 | -9.018 | 162.591 | 1.8233
268 | 10.5106 | -0.48622 | -8.6536 | 159.416 | 1.9204
269.01 | 10.4317 | -1.6234 | -8.3278 | 156.263 | 2.0128
270.01 | 10.3493 | -2.8588 | -7.8976 | 153.454 | 2.1364
271 | 10.267 | -3.9898 | -7.5028 | 151.099 | 2.2584
272.01 | 10.1845 | -5.1063 | -7.1197 | 148.76 | 2.3842
273 | 10.1123 | -6.2124 | -6.7613 | 146.742 | 2.5071
274.01 | 10.0401 | -7.2973 | -6.419 | 144.806 | 2.6315
275 | 9.983 | -8.3317 | -6.1439 | 143.338 | 2.7357
276.01 | 9.9321 | -9.3465 | -5.862 | 142.182 | 2.8445
277 | 9.8863 | -10.3461 | -5.6416 | 141.29 | 2.9346
278 | 9.8599 | -11.2681 | -5.4835 | 140.559 | 2.9989
279 | 9.8342 | -12.1871 | -5.3517 | 140.094 | 3.0549
280 | 9.8134 | -13.1116 | -5.26 | 139.74 | 3.0956
281.02 | 9.8079 | -13.9689 | -5.2132 | 139.791 | 3.1146
282 | 9.8116 | -14.8252 | -5.2292 | 139.987 | 3.1074
283 | 9.816 | -15.7599 | -5.2666 | 140.461 | 3.0922
284 | 9.8307 | -16.6617 | -5.3035 | 141.209 | 3.0735
285.01 | 9.8483 | -17.6013 | -5.4291 | 142.073 | 3.0222
286 | 9.876 | -18.4334 | -5.5519 | 143.376 | 2.9693
287 | 9.9134 | -19.397 | -5.6603 | 144.761 | 2.9189
288.01 | 9.9446 | -20.3356 | -5.7891 | 146.172 | 2.8647
289 | 9.9858 | -21.2048 | -5.9177 | 148.515 | 2.8082
290 | 10.0162 | -22.1541 | -6.027 | 150.744 | 2.7626
291.01 | 10.0559 | -23.0447 | -6.0999 | 153.128 | 2.7265
292 | 10.099 | -23.9681 | -6.1715 | 155.492 | 2.6901
293 | 10.143 | -24.8569 | -6.1486 | 157.98 | 2.6835
294 | 10.1921 | -25.7276 | -6.062 | 160.184 | 2.6953
295.02 | 10.2423 | -26.633 | -5.8929 | 162.004 | 2.733
296.01 | 10.2952 | -27.5099 | -5.812 | 163.317 | 2.742
297 | 10.3493 | -28.3907 | -5.6577 | 164.483 | 2.7744
298 | 10.4051 | -29.2524 | -5.4547 | 164.985 | 2.8226
299.01 | 10.4593 | -30.0961 | -5.3082 | 165.569 | 2.8533
300 | 10.5197 | -31.0122 | -5.1472 | 165.481 | 2.8871
301 | 10.5702 | -31.8937 | -4.9969 | 165.379 | 2.9212
302 | 10.627 | -32.7317 | -4.8362 | 164.775 | 2.957
303.01 | 10.6855 | -33.6477 | -4.6236 | 163.912 | 3.0109
304 | 10.7432 | -34.5576 | -4.4935 | 162.665 | 3.0367
305 | 10.7983 | -35.4791 | -4.2817 | 161.348 | 3.0931
306.01 | 10.8524 | -36.3919 | -4.1441 | 159.771 | 3.1237
307.02 | 10.9066 | -37.3085 | -4.0106 | 158.1 | 3.153
308.01 | 10.955 | -38.2448 | -3.9114 | 156.394 | 3.1719
309.02 | 11.0135 | -39.1656 | -3.7998 | 154.739 | 3.1918
310 | 11.07 | -40.1277 | -3.7387 | 153.19 | 3.1935
311 | 11.1267 | -41.0435 | -3.6803 | 151.584 | 3.1941
312.01 | 11.1772 | -42.0177 | -3.6446 | 150.194 | 3.1886
313 | 11.2177 | -42.9595 | -3.6211 | 148.756 | 3.1822
314 | 11.2664 | -43.932 | -3.6397 | 147.413 | 3.1571
315 | 11.311 | -44.8689 | -3.6367 | 146.036 | 3.1417
316 | 11.3636 | -45.8392 | -3.6709 | 144.96 | 3.1098
317.01 | 11.4021 | -46.7777 | -3.6969 | 143.742 | 3.0862
318 | 11.4491 | -47.7197 | -3.7713 | 142.531 | 3.0425
319 | 11.4859 | -48.688 | -3.8542 | 141.397 | 3
320.01 | 11.527 | -49.6729 | -3.9638 | 140.247 | 2.9474
321.01 | 11.5625 | -50.6374 | -4.1147 | 139 | 2.8837
322 | 11.5977 | -51.6361 | -4.2595 | 138.094 | 2.8235
323 | 11.6316 | -52.6879 | -4.4725 | 137.15 | 2.743
324.01 | 11.6513 | -53.7213 | -4.673 | 136.287 | 2.6732
325.01 | 11.6755 | -54.757 | -4.9093 | 135.405 | 2.5931
326.01 | 11.6897 | -55.7667 | -5.156 | 134.827 | 2.5152
327.01 | 11.6942 | -56.8008 | -5.4267 | 134.044 | 2.4358
328 | 11.7032 | -57.8399 | -5.7367 | 133.357 | 2.3468
329 | 11.6981 | -58.8149 | -6.0395 | 132.599 | 2.2668
330 | 11.6877 | -59.8399 | -6.4056 | 131.588 | 2.1749
331 | 11.6765 | -60.8493 | -6.8773 | 130.461 | 2.0615
332 | 11.6658 | -61.8375 | -7.3867 | 128.947 | 1.9455
333 | 11.6507 | -62.8782 | -7.8713 | 127.716 | 1.8423
334 | 11.6296 | -63.901 | -8.5549 | 126.016 | 1.7061
335.02 | 11.6044 | -64.8911 | -9.2425 | 124.169 | 1.5801
336.01 | 11.5749 | -65.9296 | -9.9312 | 121.95 | 1.4641
337 | 11.5458 | -66.91 | -10.6802 | 118.945 | 1.3471
338.01 | 11.507 | -67.9252 | -11.4946 | 115.028 | 1.2317
339.01 | 11.4637 | -68.8566 | -12.2837 | 110.76 | 1.13
340 | 11.4205 | -69.8019 | -13.0993 | 105.414 | 1.0336
341 | 11.3779 | -70.6659 | -13.734 | 99.1329 | 0.96538
342 | 11.3252 | -71.534 | -14.2975 | 91.4457 | 0.91014
343 | 11.2777 | -72.3395 | -14.6644 | 83.5116 | 0.87723
344.01 | 11.2199 | -73.2139 | -14.8568 | 74.5641 | 0.86371
345 | 11.172 | -73.9707 | -14.8544 | 65.564 | 0.86873
346 | 11.1194 | -74.7543 | -14.7286 | 57.9227 | 0.8868
347 | 11.0664 | -75.5571 | -14.3982 | 50.1786 | 0.92689
348 | 11.0036 | -76.3052 | -13.9525 | 44.3796 | 0.98288
349 | 10.9458 | -77.0744 | -13.5669 | 38.8166 | 1.0345
350 | 10.8878 | -77.8721 | -13.1505 | 33.7037 | 1.0927
351.01 | 10.8349 | -78.6895 | -12.63 | 30.4116 | 1.1675
352 | 10.7665 | -79.4995 | -12.1158 | 26.8834 | 1.2488
353.01 | 10.6983 | -80.3329 | -11.6277 | 24.5701 | 1.3317
354.01 | 10.6298 | -81.116 | -11.1681 | 22.4803 | 1.4155
355 | 10.5611 | -81.9696 | -10.6835 | 21.1775 | 1.5091
356.01 | 10.4965 | -82.7365 | -10.1659 | 19.5577 | 1.6142
357.01 | 10.432 | -83.6594 | -9.6923 | 18.5884 | 1.7181
358.01 | 10.3571 | -84.4933 | -9.2456 | 17.6948 | 1.8252
359 | 10.3022 | -85.3651 | -8.7888 | 17.3592 | 1.9368
FREQ | 1.2123
CONICAL | CUTTHETA= | 20
ANGLE | RHC | RPHD | LHC | LPHD | AXIAL
0 | 10.7231 | -126.631 | -8.4424 | -49.4643 | 1.9202
1 | 10.685 | -127.645 | -7.9213 | -48.5262 | 2.049
2.01 | 10.6337 | -128.536 | -7.6287 | -47.0599 | 2.1326
3 | 10.6116 | -129.569 | -7.2586 | -45.8762 | 2.2321
4 | 10.5795 | -130.695 | -6.9153 | -44.9757 | 2.3319
5 | 10.5384 | -131.743 | -6.6582 | -43.2031 | 2.4144
6.01 | 10.5016 | -132.894 | -6.3507 | -41.9567 | 2.5133
7.01 | 10.475 | -134.029 | -6.0289 | -40.4193 | 2.6177
8 | 10.4462 | -135.206 | -5.8174 | -38.8274 | 2.6923
9 | 10.4288 | -136.431 | -5.5975 | -36.9831 | 2.7681
10.01 | 10.401 | -137.55 | -5.3662 | -35.6266 | 2.8534
11 | 10.3862 | -138.727 | -5.2058 | -34.3242 | 2.9126
12 | 10.3796 | -139.974 | -5.0407 | -32.124 | 2.9719
13 | 10.3727 | -141.195 | -4.8872 | -30.7848 | 3.0284
14.01 | 10.3722 | -142.381 | -4.7205 | -29.2847 | 3.0885
15.01 | 10.36 | -143.588 | -4.6624 | -27.7873 | 3.1141
16.01 | 10.3677 | -144.829 | -4.5481 | -26.4418 | 3.1535
17.01 | 10.3652 | -146.063 | -4.4602 | -25.4676 | 3.1872
18.01 | 10.3684 | -147.267 | -4.338 | -24.3719 | 3.2322
19.01 | 10.379 | -148.507 | -4.2849 | -23.2166 | 3.2484
20.01 | 10.3944 | -149.751 | -4.2289 | -22.2418 | 3.264
21.01 | 10.3974 | -150.985 | -4.1638 | -21.7816 | 3.288
22.01 | 10.4093 | -152.153 | -4.1605 | -20.6395 | 3.2846
23.01 | 10.4291 | -153.273 | -4.0689 | -19.8441 | 3.3125
24 | 10.4445 | -154.472 | -4.0979 | -19.1102 | 3.2953
25 | 10.4579 | -155.662 | -4.0619 | -18.7322 | 3.304
26 | 10.4767 | -156.783 | -4.0639 | -18.2069 | 3.296
27 | 10.5 | -157.986 | -4.0847 | -17.7974 | 3.2789
28 | 10.5169 | -159.094 | -4.107 | -17.5372 | 3.2638
29.01 | 10.5329 | -160.199 | -4.0996 | -17.4716 | 3.2605
30 | 10.5521 | -161.317 | -4.1637 | -17.6204 | 3.2286
31.02 | 10.5656 | -162.431 | -4.1702 | -17.9829 | 3.221
32.01 | 10.5832 | -163.556 | -4.1902 | -18.4831 | 3.2067
33 | 10.6087 | -164.597 | -4.2235 | -19.3032 | 3.1847
34.01 | 10.6243 | -165.715 | -4.2718 | -20.1543 | 3.1608
35 | 10.6504 | -166.9 | -4.2357 | -21.1213 | 3.1645
36 | 10.661 | -167.984 | -4.2446 | -22.0274 | 3.1572
37.01 | 10.6961 | -169.079 | -4.1654 | -23.2166 | 3.1737
38 | 10.7187 | -170.237 | -4.1135 | -24.9431 | 3.1847
39.01 | 10.7346 | -171.338 | -4.0806 | -25.8945 | 3.1911
40.01 | 10.7594 | -172.521 | -4.0046 | -27.2327 | 3.2103
41.01 | 10.7893 | -173.603 | -3.8828 | -28.5344 | 3.2453
42.01 | 10.8262 | -174.722 | -3.7697 | -29.4454 | 3.2745
43 | 10.8529 | -175.849 | -3.6604 | -30.4307 | 3.3066
44.01 | 10.8852 | -176.991 | -3.5206 | -31.3738 | 3.3488
45.01 | 10.9191 | -178.06 | -3.3392 | -32.0502 | 3.4076
46 | 10.9541 | -179.156 | -3.2708 | -32.3019 | 3.4211
47.01 | 10.9797 | 179.719 | -3.1387 | -32.6923 | 3.4644
48 | 11.02 | 178.554 | -3.025 | -33.1096 | 3.4946
49.01 | 11.0621 | 177.447 | -2.9531 | -33.0261 | 3.507
50 | 11.103 | 176.356 | -2.9362 | -32.9393 | 3.497
51 | 11.1338 | 175.294 | -2.9257 | -32.8171 | 3.4886
52 | 11.1788 | 174.22 | -2.9258 | -32.6959 | 3.47
53.01 | 11.2141 | 173.112 | -2.9423 | -32.4654 | 3.4489
54 | 11.2574 | 171.99 | -3.0832 | -31.8871 | 3.3746
55.01 | 11.2932 | 170.99 | -3.2154 | -31.7027 | 3.3084
56.01 | 11.3231 | 169.942 | -3.3799 | -31.5356 | 3.2335
57 | 11.3581 | 168.853 | -3.6046 | -30.731 | 3.1361
58 | 11.3897 | 167.903 | -3.8365 | -30.6657 | 3.0404
59 | 11.4256 | 166.87 | -4.1012 | -30.5926 | 2.935
60 | 11.4553 | 165.856 | -4.3916 | -30.8209 | 2.8269
61.02 | 11.4852 | 164.864 | -4.7005 | -30.7794 | 2.7169
62.01 | 11.515 | 163.87 | -5.011 | -30.8719 | 2.6109
63.01 | 11.5347 | 162.888 | -5.3329 | -31.1379 | 2.5088
64.01 | 11.5487 | 161.908 | -5.704 | -31.4986 | 2.3986
65 | 11.563 | 161.024 | -6.0895 | -31.7728 | 2.2894
66.01 | 11.5786 | 160.157 | -6.4153 | -31.8548 | 2.2002
67.01 | 11.5829 | 159.305 | -6.8233 | -32.6453 | 2.0972
68 | 11.5832 | 158.388 | -7.2303 | -32.9271 | 2.0002
69 | 11.5791 | 157.593 | -7.6009 | -33.4947 | 1.9169
70 | 11.5651 | 156.776 | -7.9948 | -34.1543 | 1.8342
71 | 11.5502 | 155.983 | -8.5003 | -35.0454 | 1.7328
72 | 11.5266 | 155.143 | -8.9427 | -35.8068 | 1.6508
73.01 | 11.4931 | 154.283 | -9.4165 | -36.5795 | 1.5687
74.01 | 11.4643 | 153.45 | -9.953 | -37.8472 | 1.4792
75.01 | 11.4304 | 152.582 | -10.5891 | -39.2286 | 1.3797
76.01 | 11.3919 | 151.751 | -11.1907 | -41.0795 | 1.2927
77 | 11.3385 | 150.937 | -11.9215 | -42.9659 | 1.1954
78.01 | 11.2798 | 150.089 | -12.7484 | -46.1297 | 1.094
79.01 | 11.2319 | 149.273 | -13.4196 | -50.0855 | 1.018
80 | 11.169 | 148.49 | -14.2065 | -54.7436 | 0.93646
81.01 | 11.1015 | 147.676 | -14.9101 | -60.0146 | 0.87022
82 | 11.0283 | 146.813 | -15.7244 | -68.6638 | 0.79894
83.02 | 10.961 | 146.086 | -15.8704 | -76.7328 | 0.79173
84.01 | 10.8984 | 145.21 | -16.1695 | -86.1795 | 0.77043
85.02 | 10.8109 | 144.433 | -15.6872 | -93.9814 | 0.82274
86 | 10.7425 | 143.534 | -15.0196 | -102.691 | 0.89562
87 | 10.669 | 142.668 | -14.1698 | -108.521 | 0.99628
88.01 | 10.6049 | 141.849 | -13.2177 | -112.536 | 1.1202
89.01 | 10.5154 | 141.028 | -12.3614 | -115.463 | 1.2495
90.01 | 10.4393 | 140.189 | -11.3316 | -117.092 | 1.4199
91.01 | 10.3683 | 139.411 | -10.5143 | -117.979 | 1.5736
92.01 | 10.2929 | 138.587 | -9.7851 | -117.163 | 1.7273
93 | 10.2168 | 137.773 | -9.0846 | -116.658 | 1.8901
94.01 | 10.1413 | 136.903 | -8.4745 | -115.754 | 2.0467
95.01 | 10.0569 | 135.998 | -7.9428 | -114.511 | 2.1987
96.01 | 9.979 | 135.057 | -7.4374 | -112.768 | 2.3533
97 | 9.9029 | 134.133 | -6.9624 | -110.788 | 2.5095
98.01 | 9.84 | 133.119 | -6.6697 | -109.127 | 2.6159
99 | 9.7589 | 132.154 | -6.313 | -106.945 | 2.7534
100.01 | 9.7126 | 131.076 | -6.0674 | -104.554 | 2.8491
101.01 | 9.6585 | 130.007 | -5.7807 | -102.054 | 2.9653
102.01 | 9.6193 | 129.013 | -5.6062 | -100.216 | 3.0407
103.01 | 9.5945 | 127.899 | -5.4488 | -97.8741 | 3.1065
104 | 9.5644 | 126.691 | -5.3141 | -94.979 | 3.1673
105.01 | 9.5376 | 125.738 | -5.2509 | -93.3536 | 3.2011
106.01 | 9.5347 | 124.586 | -5.1737 | -91.2014 | 3.2314
107 | 9.5414 | 123.394 | -5.1378 | -89.041 | 3.2425
108.01 | 9.55 | 122.207 | -5.1242 | -87.3526 | 3.2445
109.01 | 9.577 | 120.959 | -5.1261 | -85.7941 | 3.2334
110 | 9.6081 | 119.819 | -5.2347 | -84.7531 | 3.1807
111 | 9.6646 | 118.589 | -5.2842 | -83.6124 | 3.1412
112.01 | 9.7089 | 117.297 | -5.3809 | -82.637 | 3.0896
113 | 9.763 | 115.992 | -5.5664 | -82.337 | 3.0038
114 | 9.8442 | 114.801 | -5.6427 | -81.5985 | 2.9488
115.02 | 9.946 | 113.681 | -5.8267 | -81.1505 | 2.8516
116 | 10.0227 | 112.465 | -5.9814 | -81.327 | 2.7753
117 | 10.1232 | 111.356 | -6.1283 | -81.8786 | 2.6961
118.01 | 10.2123 | 110.327 | -6.3549 | -82.4788 | 2.5984
119.01 | 10.3053 | 109.292 | -6.5965 | -83.8362 | 2.4988
120.01 | 10.3896 | 108.353 | -6.7702 | -85.5598 | 2.4247
121.01 | 10.4751 | 107.547 | -6.8643 | -87.4249 | 2.3745
122 | 10.5541 | 106.522 | -7.0923 | -89.3348 | 2.291
123 | 10.6287 | 105.439 | -7.1349 | -92.9285 | 2.26
124.01 | 10.7038 | 104.644 | -7.1971 | -95.6897 | 2.2241
125 | 10.7655 | 103.732 | -7.1469 | -98.4728 | 2.2212
126.01 | 10.8308 | 102.784 | -7.0787 | -101.97 | 2.2219
127.01 | 10.8871 | 101.872 | -6.9282 | -105.255 | 2.2464
128 | 10.9442 | 101.036 | -6.6975 | -108.159 | 2.2923
129 | 10.9801 | 100.132 | -6.5521 | -111.216 | 2.3217
130.01 | 11.0118 | 99.2898 | -6.275 | -114.079 | 2.3891
131.02 | 11.0394 | 98.3803 | -6.0012 | -116.474 | 2.4587
132.01 | 11.0517 | 97.6075 | -5.7965 | -118.568 | 2.5145
133 | 11.0646 | 96.6993 | -5.5159 | -120.646 | 2.5944
134 | 11.0648 | 95.7024 | -5.2112 | -122.058 | 2.6884
135 | 11.0688 | 94.6785 | -5.0098 | -123.669 | 2.7512
136 | 11.0841 | 93.5941 | -4.7623 | -124.979 | 2.8271
137.01 | 11.0748 | 92.5454 | -4.6066 | -126.07 | 2.8823
138.01 | 11.0908 | 91.4675 | -4.4864 | -127.041 | 2.9177
139 | 11.0982 | 90.3955 | -4.4249 | -127.621 | 2.9363
140.01 | 11.1142 | 89.2973 | -4.3065 | -128.621 | 2.9718
141.01 | 11.1206 | 88.1549 | -4.3028 | -129.436 | 2.9708
142 | 11.1306 | 87.0149 | -4.2928 | -130.576 | 2.9708
143.01 | 11.1435 | 85.8616 | -4.29 | -131.03 | 2.9673
144.01 | 11.1428 | 84.8393 | -4.3617 | -132.087 | 2.9427
145.01 | 11.1583 | 83.6362 | -4.509 | -132.882 | 2.887
146 | 11.1725 | 82.4663 | -4.6118 | -134.039 | 2.8477
147.01 | 11.1885 | 81.3173 | -4.7864 | -134.558 | 2.7848
148.01 | 11.1969 | 80.2758 | -5.0222 | -135.55 | 2.7064
149 | 11.2251 | 79.1551 | -5.2303 | -136.748 | 2.6326
150.01 | 11.2512 | 78.0328 | -5.5716 | -138.362 | 2.522
151 | 11.2647 | 76.9038 | -5.7641 | -139.612 | 2.4621
152 | 11.2872 | 75.8252 | -6.0135 | -141.081 | 2.3852
153 | 11.2989 | 74.792 | -6.3486 | -142.78 | 2.2907
154.01 | 11.3167 | 73.7535 | -6.6868 | -144.158 | 2.1978
155 | 11.3187 | 72.7777 | -7.0601 | -145.896 | 2.1039
156 | 11.3112 | 71.7325 | -7.4756 | -147.64 | 2.0065
157.01 | 11.3079 | 70.6649 | -7.9038 | -149.946 | 1.9099
158 | 11.3044 | 69.7023 | -8.4407 | -152.565 | 1.7953
159.01 | 11.3006 | 68.6732 | -8.9276 | -155.98 | 1.6975
160.01 | 11.2673 | 67.6393 | -9.4738 | -159.573 | 1.5996
161 | 11.2584 | 66.7124 | -9.9356 | -164.259 | 1.5179
162 | 11.249 | 65.7967 | -10.252 | -169.914 | 1.4649
163 | 11.2109 | 64.8957 | -10.6747 | -175.392 | 1.4012
164.01 | 11.1735 | 64.0454 | -11.0703 | 178.835 | 1.3444
165 | 11.1351 | 63.172 | -11.1638 | 172.087 | 1.3358
166.01 | 11.1024 | 62.2637 | -11.2332 | 164.951 | 1.3302
167 | 11.0543 | 61.3789 | -11.0437 | 158.154 | 1.3672
168 | 11.0065 | 60.3965 | -10.745 | 152.428 | 1.4231
169.01 | 10.9635 | 59.5948 | -10.3553 | 146.887 | 1.4962
170 | 10.9291 | 58.6627 | -9.7201 | 141.837 | 1.6167
171 | 10.882 | 57.7668 | -9.4285 | 138.762 | 1.6814
172 | 10.8377 | 57.0015 | -8.9372 | 136.556 | 1.7891
173 | 10.8044 | 56.2199 | -8.5906 | 134.952 | 1.8697
174.01 | 10.7505 | 55.4275 | -8.2066 | 132.896 | 1.9672
175.01 | 10.7098 | 54.5897 | -7.7973 | 132.397 | 2.0727
176.01 | 10.6742 | 53.8875 | -7.4486 | 132.215 | 2.1675
177 | 10.6281 | 52.9644 | -7.0758 | 131.307 | 2.2758
178.01 | 10.5851 | 52.2054 | -6.6785 | 131.361 | 2.3956
179 | 10.5336 | 51.2942 | -6.4272 | 131.532 | 2.4817
180 | 10.5038 | 50.3751 | -6.046 | 132.423 | 2.6037
181.02 | 10.4649 | 49.3772 | -5.7388 | 133.04 | 2.7113
182.01 | 10.431 | 48.3606 | -5.4596 | 134.142 | 2.8125
183.01 | 10.4129 | 47.4596 | -5.1986 | 135.415 | 2.906
184.02 | 10.3763 | 46.51 | -5.0038 | 136.51 | 2.986
185.02 | 10.3495 | 45.5258 | -4.784 | 137.856 | 3.0737
186 | 10.3194 | 44.5206 | -4.5896 | 139.641 | 3.156
187 | 10.2902 | 43.4668 | -4.3945 | 141.252 | 3.2405
188.02 | 10.2644 | 42.4304 | -4.2886 | 142.498 | 3.2911
189 | 10.2299 | 41.308 | -4.1591 | 144.289 | 3.3554
190.01 | 10.2131 | 40.1455 | -4.0313 | 146.175 | 3.4132
191.01 | 10.2021 | 39.0638 | -3.8904 | 147.88 | 3.475
192 | 10.1965 | 37.9043 | -3.8097 | 149.966 | 3.5107
193 | 10.1848 | 36.7579 | -3.6343 | 151.95 | 3.5893
194 | 10.1821 | 35.7359 | -3.618 | 153.609 | 3.5974
195.01 | 10.1777 | 34.6585 | -3.5261 | 155.904 | 3.6387
196.02 | 10.1723 | 33.4054 | -3.4703 | 157.424 | 3.6652
197.02 | 10.1715 | 32.2153 | -3.3963 | 158.782 | 3.6978
198.01 | 10.1737 | 30.9221 | -3.3624 | 160.267 | 3.7117
199.01 | 10.1838 | 29.6533 | -3.3065 | 161.362 | 3.732
200 | 10.1984 | 28.3677 | -3.2454 | 162.271 | 3.7527
201 | 10.2248 | 27.1723 | -3.1991 | 163.479 | 3.7615
202.01 | 10.2475 | 25.9341 | -3.1323 | 164.777 | 3.7813
203.02 | 10.2691 | 24.6443 | -3.0183 | 165.064 | 3.823
204 | 10.303 | 23.4579 | -3.0068 | 165.88 | 3.8129
205 | 10.3361 | 22.1635 | -2.9701 | 166.463 | 3.8145
206 | 10.3563 | 20.955 | -2.8754 | 166.579 | 3.8484
207 | 10.3874 | 19.7174 | -2.8598 | 166.997 | 3.8413
208 | 10.4264 | 18.4255 | -2.7853 | 166.932 | 3.8576
209 | 10.4615 | 17.1031 | -2.6958 | 166.941 | 3.8826
210.01 | 10.5077 | 15.8415 | -2.6265 | 166.535 | 3.8933
211.01 | 10.5448 | 14.5761 | -2.5832 | 166.328 | 3.8962
212 | 10.591 | 13.3018 | -2.5111 | 165.917 | 3.9082
213.01 | 10.6372 | 12.0722 | -2.4357 | 165.525 | 3.9219
214 | 10.6671 | 10.8184 | -2.3893 | 164.976 | 3.9296
215 | 10.7198 | 9.6261 | -2.3121 | 164.092 | 3.9411
216.01 | 10.7541 | 8.4233 | -2.3032 | 162.899 | 3.9291
217.01 | 10.787 | 7.2751 | -2.2515 | 162.135 | 3.9379
218 | 10.8285 | 6.0667 | -2.161 | 160.923 | 3.961
219.01 | 10.8594 | 4.9041 | -2.0678 | 159.587 | 3.9905
220 | 10.9048 | 3.9428 | -1.9913 | 158.539 | 4.0053
221.01 | 10.9404 | 2.7834 | -1.9278 | 157.332 | 4.0187
222 | 10.9602 | 1.8153 | -1.9035 | 156.308 | 4.0209
223 | 10.9954 | 0.78575 | -1.8329 | 155.137 | 4.0379
224 | 11.0272 | -0.2749 | -1.7578 | 154.133 | 4.0588
225.01 | 11.057 | -1.297 | -1.7249 | 153.074 | 4.0603
226.02 | 11.094 | -2.2978 | -1.6873 | 152.362 | 4.0606
227.01 | 11.1346 | -3.2506 | -1.6771 | 150.896 | 4.0459
228.02 | 11.1691 | -4.2451 | -1.6719 | 149.966 | 4.0318
229.01 | 11.203 | -5.1578 | -1.6552 | 148.968 | 4.0235
230.01 | 11.2345 | -6.0781 | -1.6723 | 147.753 | 4.0002
231.01 | 11.273 | -7.0054 | -1.6809 | 146.803 | 3.9779
232.01 | 11.3117 | -7.8589 | -1.6958 | 146.003 | 3.9525
233.01 | 11.3383 | -8.7079 | -1.7585 | 145.033 | 3.9107
234.01 | 11.3753 | -9.5372 | -1.8198 | 144.177 | 3.8652
235 | 11.4087 | -10.4001 | -1.8742 | 143.457 | 3.8251
236.01 | 11.44 | -11.155 | -1.9668 | 142.647 | 3.7692
237 | 11.4717 | -11.9146 | -2.0708 | 141.954 | 3.709
238 | 11.499 | -12.7214 | -2.239 | 141.603 | 3.6239
239 | 11.5312 | -13.413 | -2.3564 | 141.099 | 3.5603
240 | 11.5507 | -14.2358 | -2.6025 | 140.505 | 3.4502
241.01 | 11.5724 | -15.0124 | -2.8161 | 140.22 | 3.3556
242 | 11.5941 | -15.745 | -3.0372 | 140.033 | 3.2609
243.01 | 11.606 | -16.562 | -3.2795 | 139.872 | 3.1647
244.01 | 11.6267 | -17.2958 | -3.5829 | 139.866 | 3.0464
245 | 11.6372 | -18.0939 | -3.9039 | 139.804 | 2.9301
246 | 11.6396 | -18.8999 | -4.1971 | 140.093 | 2.8303
247.01 | 11.6619 | -19.6868 | -4.4803 | 140.543 | 2.7308
248.01 | 11.6628 | -20.4129 | -4.8534 | 141.006 | 2.6139
249 | 11.6579 | -21.2221 | -5.2743 | 141.366 | 2.49
250 | 11.6544 | -22.1102 | -5.6458 | 142.015 | 2.3853
251.02 | 11.6453 | -22.9744 | -6.0701 | 142.804 | 2.2727
252 | 11.6248 | -23.8536 | -6.5878 | 143.402 | 2.1449
253.02 | 11.5999 | -24.7494 | -7.0866 | 144.063 | 2.0299
254.01 | 11.5705 | -25.632 | -7.5482 | 144.316 | 1.9306
255.01 | 11.5302 | -26.649 | -8.1364 | 144.604 | 1.8117
256.01 | 11.4911 | -27.5832 | -8.647 | 144.847 | 1.7153
257 | 11.4365 | -28.6725 | -9.2306 | 144.027 | 1.6134
258 | 11.3776 | -29.6675 | -9.7977 | 143.441 | 1.5212
259 | 11.3188 | -30.6906 | -10.3759 | 141.802 | 1.4325
260.01 | 11.2509 | -31.7435 | -10.8533 | 139.483 | 1.3662
261.01 | 11.183 | -32.8181 | -11.3353 | 136.621 | 1.3024
262.01 | 11.1051 | -33.8628 | -11.7975 | 132.453 | 1.2458
263.01 | 11.0226 | -34.906 | -12.1899 | 128.278 | 1.202
264.01 | 10.9451 | -35.9385 | -12.431 | 123.02 | 1.1795
265.02 | 10.858 | -37.0746 | -12.4534 | 117.274 | 1.1884
266 | 10.7751 | -38.1156 | -12.4399 | 111.042 | 1.2017
267 | 10.6972 | -39.1616 | -12.2901 | 105.172 | 1.2337
268 | 10.604 | -40.2334 | -11.7862 | 99.1446 | 1.3218
269.01 | 10.5253 | -41.2587 | -11.5248 | 93.8538 | 1.3748
270.01 | 10.4469 | -42.2937 | -11.0064 | 89.682 | 1.473
271 | 10.3631 | -43.278 | -10.4425 | 86.0705 | 1.5877
272.01 | 10.2898 | -44.2533 | -10.0037 | 83.3513 | 1.6847
273 | 10.226 | -45.2385 | -9.4479 | 80.9968 | 1.8102
274.01 | 10.1585 | -46.2385 | -9.1236 | 79.3137 | 1.8943
275 | 10.0918 | -47.2784 | -8.6867 | 78.4795 | 2.0084
276.01 | 10.0451 | -48.29 | -8.2674 | 77.7039 | 2.1202
277 | 9.9862 | -49.2904 | -8.0116 | 77.8502 | 2.1992
278 | 9.9387 | -50.3001 | -7.8316 | 78.3101 | 2.2582
279 | 9.9015 | -51.2312 | -7.5505 | 78.9225 | 2.3435
280 | 9.8689 | -52.3196 | -7.4054 | 80.6849 | 2.3926
281.02 | 9.8345 | -53.2876 | -7.2339 | 81.7087 | 2.4507
282 | 9.8192 | -54.2277 | -7.0798 | 83.9491 | 2.4996
283 | 9.7942 | -55.3007 | -7.0136 | 85.9989 | 2.5264
284 | 9.7643 | -56.207 | -6.9836 | 88.2461 | 2.5441
285.01 | 9.7774 | -57.2136 | -6.8009 | 91.0993 | 2.595
286 | 9.7649 | -58.1283 | -6.7471 | 94.1588 | 2.6152
287 | 9.7514 | -58.9724 | -6.6224 | 96.757 | 2.6578
288.01 | 9.7639 | -59.8318 | -6.4306 | 99.554 | 2.7142
289 | 9.7637 | -60.7742 | -6.3589 | 102.229 | 2.7371
290 | 9.7826 | -61.667 | -6.2191 | 104.482 | 2.7761
291.01 | 9.8069 | -62.5541 | -6.0176 | 106.588 | 2.8343
292 | 9.8379 | -63.4558 | -5.9142 | 108.725 | 2.8585
293 | 9.8779 | -64.3394 | -5.7643 | 109.936 | 2.8955
294 | 9.9261 | -65.3146 | -5.6547 | 110.999 | 2.9165
295.02 | 9.9698 | -66.2514 | -5.5083 | 111.814 | 2.9518
296.01 | 10.034 | -67.2727 | -5.4759 | 111.423 | 2.9408
297 | 10.0899 | -68.3124 | -5.3932 | 112.121 | 2.9501
298 | 10.1558 | -69.3897 | -5.2981 | 111.301 | 2.9602
299.01 | 10.2124 | -70.3834 | -5.3558 | 110.901 | 2.9208
300 | 10.2765 | -71.586 | -5.3206 | 109.791 | 2.9109
301 | 10.3516 | -72.7468 | -5.4231 | 108.66 | 2.8509
302 | 10.4217 | -73.9528 | -5.3555 | 106.496 | 2.8501
303.01 | 10.481 | -75.0406 | -5.5078 | 104.161 | 2.7803
304 | 10.542 | -76.2825 | -5.5977 | 101.809 | 2.7316
305 | 10.6129 | -77.5184 | -5.6731 | 99.0088 | 2.6852
306.01 | 10.6765 | -78.7627 | -5.854 | 96.4763 | 2.6096
307.02 | 10.7343 | -79.9806 | -5.8265 | 93.0553 | 2.6003
308.01 | 10.7975 | -81.213 | -5.9778 | 89.3837 | 2.536
309.02 | 10.8352 | -82.4684 | -5.9641 | 86.5482 | 2.5289
310 | 10.8867 | -83.7606 | -5.9486 | 83.218 | 2.5183
311 | 10.9295 | -84.94 | -5.8635 | 80.0727 | 2.5308
312.01 | 10.9738 | -86.1924 | -5.9399 | 76.7614 | 2.4953
313 | 11.0185 | -87.4 | -5.8124 | 74.6145 | 2.5196
314 | 11.071 | -88.584 | -5.7019 | 71.6881 | 2.5367
315 | 11.11 | -89.7718 | -5.6153 | 69.6786 | 2.5509
316 | 11.159 | -90.9838 | -5.5189 | 67.685 | 2.565
317.01 | 11.1955 | -92.1331 | -5.3649 | 66.3847 | 2.6004
318 | 11.2375 | -93.2827 | -5.3718 | 64.3065 | 2.5856
319 | 11.2734 | -94.3519 | -5.3133 | 63.4462 | 2.5925
320.01 | 11.2977 | -95.43 | -5.3196 | 62.2818 | 2.5832
321.01 | 11.324 | -96.5423 | -5.2901 | 61.6851 | 2.5842
322 | 11.3532 | -97.5648 | -5.3482 | 60.8955 | 2.558
323 | 11.3678 | -98.5119 | -5.3822 | 60.1451 | 2.5435
324.01 | 11.3789 | -99.513 | -5.4244 | 60.0276 | 2.5277
325.01 | 11.4029 | -100.481 | -5.5451 | 59.6512 | 2.4854
326.01 | 11.4106 | -101.343 | -5.6851 | 58.758 | 2.4429
327.01 | 11.4262 | -102.233 | -5.7708 | 59.0214 | 2.4142
328 | 11.444 | -103.085 | -5.9088 | 58.2277 | 2.3708
329 | 11.441 | -103.85 | -6.1684 | 57.891 | 2.3009
330 | 11.4425 | -104.635 | -6.4678 | 57.4825 | 2.2217
331 | 11.4395 | -105.389 | -6.7345 | 57.0246 | 2.1546
332 | 11.4354 | -106.185 | -7.0819 | 56.2202 | 2.0703
333 | 11.425 | -106.899 | -7.5893 | 55.5216 | 1.9542
334 | 11.4203 | -107.551 | -8.075 | 54.9404 | 1.848
335.02 | 11.4171 | -108.233 | -8.5118 | 54.9139 | 1.7574
336.01 | 11.4019 | -108.934 | -9.1479 | 53.7862 | 1.6355
337 | 11.3826 | -109.645 | -9.7976 | 53.0242 | 1.5204
338.01 | 11.3681 | -110.263 | -10.537 | 51.9306 | 1.3981
339.01 | 11.3432 | -110.918 | -11.4588 | 49.9671 | 1.2604
340 | 11.3345 | -111.532 | -12.1837 | 47.1394 | 1.1603
341 | 11.3209 | -112.144 | -13.0366 | 43.6784 | 1.0532
342 | 11.2918 | -112.829 | -14.1773 | 38.2311 | 0.9264
343 | 11.2685 | -113.426 | -15.2251 | 31.1358 | 0.82317
344.01 | 11.2408 | -114.127 | -16.1566 | 22.6649 | 0.74172
345 | 11.2231 | -114.801 | -16.9452 | 10.3295 | 0.67866
346 | 11.1962 | -115.447 | -17.1574 | -0.47621 | 0.66432
347 | 11.1596 | -116.248 | -17.1647 | -13.2192 | 0.66657
348 | 11.133 | -116.935 | -16.5895 | -23.7185 | 0.71443
349 | 11.0961 | -117.609 | -15.595 | -32.6144 | 0.80463
350 | 11.0594 | -118.358 | -14.6629 | -38.6373 | 0.89973
351.01 | 11.0324 | -119.101 | -13.8196 | -41.3401 | 0.99476
352 | 10.9904 | -119.867 | -13.0026 | -45.2529 | 1.0984
353.01 | 10.9478 | -120.608 | -12.1926 | -47.4946 | 1.2121
354.01 | 10.9099 | -121.405 | -11.4789 | -49.1436 | 1.322
355 | 10.8712 | -122.218 | -10.7364 | -50.4929 | 1.447
356.01 | 10.8373 | -123.003 | -10.1611 | -50.7991 | 1.5527
357.01 | 10.7979 | -123.891 | -9.6456 | -50.9353 | 1.6557
358.01 | 10.7685 | -124.736 | -9.2375 | -50.5893 | 1.7418
359 | 10.7228 | -125.593 | -8.7903 | -49.9188 | 1.8442
FREQ | 1.2276
CONICAL | CUTTHETA= | 20
ANGLE | RHC | RPHD | LHC | LPHD | AXIAL
0 | 11.1102 | -154.808 | -8.7741 | -96.5427 | 1.7665
1 | 11.075 | -155.991 | -8.4189 | -95.495 | 1.8483
2.01 | 11.0182 | -156.96 | -7.9799 | -94.0573 | 1.9578
3 | 10.961 | -157.898 | -7.6365 | -92.47 | 2.0511
4 | 10.9083 | -158.918 | -7.3116 | -90.9449 | 2.1431
5 | 10.8598 | -160.022 | -7.0321 | -88.9953 | 2.2265
6.01 | 10.8063 | -161.146 | -6.7368 | -87.527 | 2.3188
7.01 | 10.7522 | -162.292 | -6.4561 | -85.8026 | 2.4111
8 | 10.7036 | -163.456 | -6.2345 | -83.6728 | 2.4883
9 | 10.6615 | -164.587 | -6.061 | -81.5299 | 2.5517
10.01 | 10.6188 | -165.821 | -5.8263 | -79.6313 | 2.6358
11 | 10.5787 | -167.055 | -5.6804 | -77.4939 | 2.6937
12 | 10.5496 | -168.293 | -5.5071 | -75.0715 | 2.7583
13 | 10.5079 | -169.553 | -5.3948 | -72.9981 | 2.8085
14.01 | 10.4872 | -170.795 | -5.2471 | -71.0173 | 2.8644
15.01 | 10.4597 | -172.071 | -5.1493 | -68.6878 | 2.9069
16.01 | 10.4492 | -173.245 | -5.0623 | -66.4705 | 2.9403
17.01 | 10.4213 | -174.617 | -5.0682 | -64.7291 | 2.9479
18.01 | 10.4193 | -175.757 | -5.0088 | -62.6115 | 2.9692
19.01 | 10.4079 | -177.017 | -4.9869 | -60.943 | 2.9808
20.01 | 10.4033 | -178.273 | -5.0071 | -59.287 | 2.9754
21.01 | 10.4041 | -179.474 | -5.0347 | -57.6739 | 2.9655
22.01 | 10.3998 | 179.294 | -5.0709 | -56.2201 | 2.9544
23.01 | 10.4055 | 178.129 | -5.1429 | -54.8758 | 2.9276
24 | 10.4102 | 176.941 | -5.1634 | -53.7054 | 2.9189
25 | 10.4141 | 175.765 | -5.2161 | -52.7856 | 2.8997
26 | 10.4227 | 174.633 | -5.2899 | -51.8489 | 2.8717
27 | 10.434 | 173.431 | -5.394 | -51.5181 | 2.8332
28 | 10.4452 | 172.37 | -5.493 | -51.0078 | 2.7968
29.01 | 10.4599 | 171.179 | -5.5793 | -50.9175 | 2.7639
30 | 10.479 | 170.121 | -5.6815 | -50.8065 | 2.725
31.02 | 10.4963 | 169.037 | -5.8125 | -51.1195 | 2.6781
32.01 | 10.512 | 167.946 | -5.9828 | -51.7983 | 2.6205
33 | 10.5374 | 166.877 | -6.1303 | -52.5649 | 2.5681
34.01 | 10.5557 | 165.744 | -6.2426 | -54.0812 | 2.5292
35 | 10.5785 | 164.713 | -6.3784 | -55.659 | 2.4828
36 | 10.6025 | 163.602 | -6.4657 | -56.9969 | 2.4508
37.01 | 10.6284 | 162.578 | -6.5437 | -59.3735 | 2.4213
38 | 10.6454 | 161.418 | -6.5824 | -61.531 | 2.4056
39.01 | 10.6673 | 160.341 | -6.5493 | -63.7066 | 2.4087
40.01 | 10.6825 | 159.245 | -6.4848 | -66.4448 | 2.4226
41.01 | 10.7187 | 158.209 | -6.3488 | -68.7291 | 2.451
42.01 | 10.7299 | 157.103 | -6.1916 | -70.9946 | 2.4931
43 | 10.7562 | 156.046 | -5.9839 | -73.0626 | 2.5464
44.01 | 10.7881 | 154.977 | -5.7585 | -74.8861 | 2.6047
45.01 | 10.8044 | 153.894 | -5.4954 | -76.702 | 2.6809
46 | 10.8326 | 152.828 | -5.2252 | -77.9318 | 2.7579
47.01 | 10.8517 | 151.771 | -5.0114 | -78.9314 | 2.8215
48 | 10.8854 | 150.674 | -4.7322 | -80.0004 | 2.9039
49.01 | 10.9116 | 149.52 | -4.4836 | -80.5448 | 2.9807
50 | 10.9389 | 148.431 | -4.2729 | -80.8711 | 3.0456
51 | 10.9633 | 147.285 | -4.0957 | -80.886 | 3.1008
52 | 10.9968 | 146.213 | -3.9491 | -81.1258 | 3.1423
53.01 | 11.0338 | 145.097 | -3.8305 | -80.7533 | 3.1726
54 | 11.0621 | 143.959 | -3.7521 | -80.2041 | 3.1914
55.01 | 11.1002 | 142.884 | -3.728 | -79.6544 | 3.1861
56.01 | 11.1273 | 141.79 | -3.7597 | -79.2882 | 3.1642
57 | 11.1611 | 140.728 | -3.7944 | -78.4814 | 3.1388
58 | 11.1994 | 139.669 | -3.8503 | -77.6543 | 3.1042
59 | 11.2355 | 138.624 | -4.0214 | -76.9589 | 3.0295
60 | 11.2765 | 137.486 | -4.1415 | -76.3278 | 2.9727
61.02 | 11.3067 | 136.579 | -4.353 | -75.2426 | 2.8896
62.01 | 11.3452 | 135.514 | -4.5049 | -74.7009 | 2.8258
63.01 | 11.3813 | 134.549 | -4.7863 | -74.1535 | 2.7227
64.01 | 11.4172 | 133.569 | -5.0796 | -73.4141 | 2.6199
65 | 11.4517 | 132.572 | -5.3271 | -73.2234 | 2.535
66.01 | 11.4796 | 131.685 | -5.7008 | -72.8844 | 2.4189
67.01 | 11.5031 | 130.724 | -5.9319 | -73.0702 | 2.3482
68 | 11.5296 | 129.855 | -6.4024 | -72.7014 | 2.2161
69 | 11.5474 | 128.918 | -6.6809 | -73.0433 | 2.141
70 | 11.5689 | 128.132 | -7.1158 | -72.9501 | 2.0304
71 | 11.5759 | 127.374 | -7.5296 | -72.9133 | 1.9336
72 | 11.5775 | 126.647 | -8.0224 | -72.6864 | 1.8258
73.01 | 11.569 | 125.901 | -8.5181 | -73.0199 | 1.7255
74.01 | 11.5552 | 125.066 | -9.1035 | -73.4016 | 1.615
75.01 | 11.537 | 124.387 | -9.6736 | -73.5477 | 1.515
76.01 | 11.5079 | 123.654 | -10.3737 | -74.6225 | 1.4019
77 | 11.4793 | 122.951 | -11.143 | -75.4692 | 1.2868
78.01 | 11.4361 | 122.196 | -11.8799 | -77.1361 | 1.1877
79.01 | 11.3925 | 121.466 | -12.8032 | -79.6956 | 1.073
80 | 11.3445 | 120.829 | -13.6984 | -82.9329 | 0.97309
81.01 | 11.2762 | 120.031 | -14.7877 | -88.4126 | 0.86498
82 | 11.2138 | 119.385 | -15.5998 | -94.2464 | 0.79336
83.02 | 11.1464 | 118.741 | -16.4396 | -101.922 | 0.72576
84.01 | 11.0791 | 118.036 | -17.0077 | -111.943 | 0.68506
85.02 | 11.002 | 117.368 | -17.2649 | -123.123 | 0.671
86 | 10.9246 | 116.587 | -16.9193 | -135.179 | 0.70451
87 | 10.8371 | 115.811 | -16.1678 | -144.52 | 0.77604
88.01 | 10.7494 | 115.063 | -15.2389 | -152.3 | 0.87255
89.01 | 10.666 | 114.193 | -14.1492 | -158.112 | 0.99899
90.01 | 10.5771 | 113.424 | -13.1463 | -161.157 | 1.1332
91.01 | 10.4968 | 112.589 | -12.0853 | -162.776 | 1.2928
92.01 | 10.4112 | 111.778 | -11.2298 | -163.846 | 1.4414
93 | 10.3291 | 110.873 | -10.4018 | -163.11 | 1.6015
94.01 | 10.2367 | 110.002 | -9.7017 | -162.646 | 1.7555
95.01 | 10.1589 | 109.135 | -9.0864 | -160.865 | 1.9024
96.01 | 10.0809 | 108.229 | -8.5137 | -159.495 | 2.0518
97 | 9.9994 | 107.327 | -8.0906 | -157.559 | 2.1757
98.01 | 9.9274 | 106.331 | -7.6114 | -155.555 | 2.3199
99 | 9.8574 | 105.357 | -7.2215 | -153.288 | 2.4477
100.01 | 9.8001 | 104.271 | -6.894 | -150.853 | 2.5602
101.01 | 9.7504 | 103.154 | -6.6101 | -148.383 | 2.6619
102.01 | 9.7036 | 101.983 | -6.3431 | -145.684 | 2.7615
103.01 | 9.6744 | 100.838 | -6.1742 | -143.498 | 2.8263
104 | 9.6488 | 99.6874 | -5.9641 | -140.616 | 2.9055
105.01 | 9.6355 | 98.5067 | -5.8114 | -138.045 | 2.9627
106.01 | 9.6397 | 97.2645 | -5.7006 | -135.512 | 3
107 | 9.6449 | 96.0143 | -5.64 | -133.143 | 3.0196
108.01 | 9.6622 | 94.8912 | -5.5925 | -130.366 | 3.0303
109.01 | 9.6899 | 93.5294 | -5.5884 | -127.789 | 3.0219
110 | 9.7243 | 92.4196 | -5.6064 | -125.613 | 3.0034
111 | 9.7626 | 91.183 | -5.7115 | -123.439 | 2.9532
112.01 | 9.7985 | 89.9335 | -5.8283 | -121.498 | 2.9007
113 | 9.8522 | 88.7349 | -5.9464 | -119.684 | 2.843
114 | 9.9036 | 87.4868 | -6.0966 | -118.02 | 2.7766
115.02 | 9.9669 | 86.3094 | -6.2862 | -116.64 | 2.6956
116 | 10.0231 | 85.0742 | -6.4664 | -115.827 | 2.6221
117 | 10.0919 | 83.928 | -6.7253 | -115.001 | 2.5236
118.01 | 10.1585 | 82.7286 | -7.0217 | -114.888 | 2.419
119.01 | 10.2405 | 81.5428 | -7.2712 | -114.711 | 2.3272
120.01 | 10.3094 | 80.4678 | -7.647 | -115.595 | 2.2098
121.01 | 10.3782 | 79.4018 | -8.0189 | -117.076 | 2.0994
122 | 10.446 | 78.4676 | -8.4805 | -119.017 | 1.9742
123 | 10.505 | 77.4048 | -8.8678 | -121.545 | 1.8745
124.01 | 10.5682 | 76.5335 | -9.2546 | -125.159 | 1.7792
125 | 10.6215 | 75.6008 | -9.6267 | -129.51 | 1.6936
126.01 | 10.6705 | 74.6457 | -9.7486 | -134.914 | 1.6604
127.01 | 10.714 | 73.7457 | -9.8675 | -140.62 | 1.6295
128 | 10.7532 | 72.8109 | -9.7646 | -146.172 | 1.6415
129 | 10.797 | 71.8979 | -9.5046 | -151.783 | 1.6831
130.01 | 10.8361 | 70.9674 | -9.2007 | -156.716 | 1.7356
131.02 | 10.8697 | 70.1193 | -8.8004 | -161.276 | 1.811
132.01 | 10.8931 | 69.2754 | -8.3055 | -165.187 | 1.9128
133 | 10.9173 | 68.4739 | -7.8152 | -168.048 | 2.0191
134 | 10.9261 | 67.623 | -7.3164 | -170.583 | 2.1375
135 | 10.9348 | 66.7982 | -6.8622 | -172.817 | 2.2512
136 | 10.9404 | 65.9312 | -6.4483 | -174.041 | 2.3609
137.01 | 10.9403 | 65.0014 | -6.07 | -175.518 | 2.4674
138.01 | 10.9465 | 64.0605 | -5.7391 | -176.564 | 2.5627
139 | 10.9447 | 63.0548 | -5.458 | -177.054 | 2.6488
140.01 | 10.9533 | 61.9912 | -5.2581 | -177.817 | 2.7088
141.01 | 10.9634 | 60.9125 | -5.1202 | -178.386 | 2.7496
142 | 10.9746 | 59.8331 | -5.0283 | -178.795 | 2.7757
143.01 | 10.9803 | 58.7626 | -4.9536 | -179.403 | 2.7982
144.01 | 10.9971 | 57.5763 | -4.9088 | -179.971 | 2.8074
145.01 | 11.0044 | 56.4697 | -4.9588 | 179.398 | 2.7887
146 | 11.0182 | 55.3186 | -5.03 | 179.094 | 2.761
147.01 | 11.0309 | 54.2008 | -5.1324 | 178.464 | 2.7241
148.01 | 11.0446 | 53.0174 | -5.2762 | 177.964 | 2.6744
149 | 11.0633 | 51.8407 | -5.4607 | 177.427 | 2.6116
150.01 | 11.0867 | 50.6692 | -5.6809 | 176.819 | 2.5383
151 | 11.1092 | 49.4547 | -5.9494 | 175.819 | 2.4535
152 | 11.1366 | 48.2896 | -6.2673 | 174.793 | 2.3567
153 | 11.1678 | 47.0925 | -6.5702 | 173.317 | 2.2667
154.01 | 11.1887 | 45.9632 | -6.8864 | 171.843 | 2.1795
155 | 11.2197 | 44.8325 | -7.2058 | 170.342 | 2.0925
156 | 11.2404 | 43.7344 | -7.5334 | 168.771 | 2.0095
157.01 | 11.2566 | 42.6764 | -7.9681 | 167.233 | 1.907
158 | 11.2722 | 41.6141 | -8.3784 | 165.427 | 1.8151
159.01 | 11.2777 | 40.5271 | -8.9129 | 163.117 | 1.7049
160.01 | 11.2831 | 39.5468 | -9.4502 | 160.639 | 1.6011
161 | 11.2775 | 38.5568 | -9.9903 | 156.943 | 1.505
162 | 11.2774 | 37.6033 | -10.6233 | 152.74 | 1.3988
163 | 11.2718 | 36.7476 | -11.0931 | 148.125 | 1.3257
164.01 | 11.2568 | 35.8511 | -11.6868 | 142.352 | 1.2399
165 | 11.242 | 34.9919 | -12.1791 | 135.862 | 1.1734
166.01 | 11.2272 | 34.2507 | -12.508 | 128.838 | 1.1316
167 | 11.1978 | 33.4505 | -12.7221 | 120.849 | 1.1078
168 | 11.1638 | 32.6271 | -12.7922 | 113.186 | 1.1031
169.01 | 11.1293 | 31.8647 | -12.515 | 106.05 | 1.1436
170 | 11.0952 | 31.0232 | -12.0082 | 98.6889 | 1.2173
171 | 11.0655 | 30.1787 | -11.4196 | 93.6713 | 1.3074
172 | 11.0255 | 29.3042 | -10.7236 | 89.6302 | 1.4235
173 | 10.9996 | 28.5067 | -10.0952 | 87.2794 | 1.5354
174.01 | 10.9685 | 27.6444 | -9.5342 | 85.3954 | 1.6444
175.01 | 10.9412 | 26.8361 | -8.9297 | 84.3892 | 1.7693
176.01 | 10.9033 | 26.0333 | -8.451 | 83.8321 | 1.8785
177 | 10.8646 | 25.1153 | -7.9446 | 83.3575 | 2.0012
178.01 | 10.8298 | 24.3386 | -7.5394 | 83.6373 | 2.1062
179 | 10.7893 | 23.4189 | -7.0966 | 83.5976 | 2.228
180 | 10.752 | 22.4956 | -6.701 | 84.2069 | 2.3432
181.02 | 10.7081 | 21.516 | -6.2979 | 84.9707 | 2.4686
182.01 | 10.6733 | 20.5704 | -5.9977 | 86.3077 | 2.5671
183.01 | 10.6321 | 19.5295 | -5.6869 | 87.6612 | 2.6749
184.02 | 10.6064 | 18.5418 | -5.4602 | 89.3381 | 2.7551
185.02 | 10.5747 | 17.5653 | -5.2454 | 91.4988 | 2.8358
186 | 10.5502 | 16.5703 | -5.0771 | 93.1599 | 2.9006
187 | 10.5189 | 15.5217 | -4.8684 | 95.3027 | 2.9834
188.02 | 10.4896 | 14.4543 | -4.7089 | 97.5995 | 3.0504
189 | 10.4571 | 13.3499 | -4.5795 | 99.8906 | 3.109
190.01 | 10.4211 | 12.23 | -4.4508 | 102.23 | 3.1698
191.01 | 10.4007 | 11.0467 | -4.2786 | 104.19 | 3.2425
192 | 10.3784 | 9.9021 | -4.1388 | 106.634 | 3.3051
193 | 10.3647 | 8.6807 | -4.0235 | 109.114 | 3.3558
194 | 10.3591 | 7.5294 | -3.9072 | 111.783 | 3.4044
195.01 | 10.3517 | 6.3538 | -3.8251 | 114.254 | 3.4406
196.02 | 10.3522 | 5.1913 | -3.7654 | 116.611 | 3.4647
197.02 | 10.3447 | 3.9003 | -3.6641 | 119.086 | 3.5096
198.01 | 10.3447 | 2.6904 | -3.6263 | 121.308 | 3.5253
199.01 | 10.3409 | 1.4749 | -3.5964 | 123.403 | 3.5394
200 | 10.3391 | 0.16109 | -3.5694 | 125.489 | 3.5515
201 | 10.3408 | -1.1514 | -3.5483 | 127.102 | 3.5597
202.01 | 10.3435 | -2.5168 | -3.4589 | 128.806 | 3.5964
203.02 | 10.3557 | -3.8513 | -3.4444 | 130.226 | 3.5974
204 | 10.3672 | -5.1463 | -3.3899 | 131.531 | 3.6158
205 | 10.3821 | -6.4385 | -3.3828 | 132.575 | 3.6124
206 | 10.3998 | -7.7378 | -3.3451 | 133.264 | 3.621
207 | 10.4215 | -8.9676 | -3.3048 | 133.848 | 3.629
208 | 10.4269 | -10.2643 | -3.2821 | 134.179 | 3.6364
209 | 10.4404 | -11.579 | -3.2764 | 134.236 | 3.6331
210.01 | 10.4555 | -12.8482 | -3.3057 | 133.908 | 3.614
211.01 | 10.4672 | -14.1165 | -3.2563 | 133.66 | 3.6302
212 | 10.4956 | -15.428 | -3.271 | 133.051 | 3.6117
213.01 | 10.5084 | -16.7745 | -3.2424 | 132.118 | 3.6185
214 | 10.5255 | -17.9839 | -3.2368 | 131.315 | 3.6135
215 | 10.5462 | -19.2169 | -3.2319 | 130.243 | 3.6068
216.01 | 10.5662 | -20.501 | -3.2138 | 128.979 | 3.6059
217.01 | 10.5796 | -21.7004 | -3.2028 | 127.513 | 3.6049
218 | 10.5973 | -22.8547 | -3.2114 | 126.045 | 3.5937
219.01 | 10.6183 | -24.0198 | -3.2144 | 124.254 | 3.5835
220 | 10.6246 | -25.1034 | -3.1986 | 122.513 | 3.5876
221.01 | 10.6501 | -26.2294 | -3.1433 | 120.552 | 3.6002
222 | 10.6664 | -27.2465 | -3.117 | 118.9 | 3.6045
223 | 10.6781 | -28.2623 | -3.0619 | 117.23 | 3.6231
224 | 10.7033 | -29.2832 | -3.0001 | 115.37 | 3.6388
225.01 | 10.719 | -30.2046 | -2.9573 | 113.71 | 3.6505
226.02 | 10.74 | -31.199 | -2.878 | 111.987 | 3.6759
227.01 | 10.762 | -32.1731 | -2.824 | 110.512 | 3.6898
228.02 | 10.7824 | -33.0087 | -2.807 | 108.977 | 3.6883
229.01 | 10.8148 | -33.9092 | -2.7505 | 107.652 | 3.6989
230.01 | 10.847 | -34.8113 | -2.689 | 106.292 | 3.7118
231.01 | 10.8781 | -35.6454 | -2.6751 | 104.883 | 3.7042
232.01 | 10.9099 | -36.4428 | -2.679 | 103.648 | 3.6885
233.01 | 10.9483 | -37.2039 | -2.6757 | 102.675 | 3.6732
234.01 | 10.9914 | -38.0475 | -2.6953 | 101.581 | 3.6461
235 | 11.0318 | -38.743 | -2.74 | 101.024 | 3.6095
236.01 | 11.0814 | -39.5608 | -2.7538 | 100.186 | 3.5825
237 | 11.1315 | -40.2432 | -2.8597 | 99.6642 | 3.5169
238 | 11.1832 | -40.9447 | -2.9292 | 99.3541 | 3.4668
239 | 11.2338 | -41.5998 | -3.0524 | 98.9743 | 3.3964
240 | 11.2755 | -42.3111 | -3.2217 | 98.8093 | 3.3129
241.01 | 11.3235 | -42.956 | -3.3918 | 99.0414 | 3.2288
242 | 11.3697 | -43.6419 | -3.6019 | 98.9851 | 3.1328
243.01 | 11.4174 | -44.3849 | -3.7775 | 99.1922 | 3.0517
244.01 | 11.4638 | -45.124 | -4.0174 | 99.3396 | 2.9508
245 | 11.516 | -45.8059 | -4.3485 | 100.088 | 2.8211
246 | 11.5574 | -46.6491 | -4.5748 | 100.336 | 2.734
247.01 | 11.5982 | -47.4838 | -4.9024 | 100.843 | 2.6187
248.01 | 11.6398 | -48.1785 | -5.1697 | 101.735 | 2.5259
249 | 11.6661 | -49.0009 | -5.516 | 102.847 | 2.4184
250 | 11.6964 | -49.9138 | -5.8961 | 103.936 | 2.3055
251.02 | 11.7065 | -50.7473 | -6.3137 | 105.455 | 2.1935
252 | 11.7159 | -51.6282 | -6.7175 | 106.87 | 2.0906
253.02 | 11.715 | -52.523 | -7.1311 | 108.426 | 1.9927
254.01 | 11.7073 | -53.4042 | -7.6967 | 110.249 | 1.8677
255.01 | 11.6901 | -54.3621 | -8.1516 | 111.489 | 1.7753
256.01 | 11.6572 | -55.3083 | -8.6754 | 112.761 | 1.6771
257 | 11.6242 | -56.3406 | -9.2019 | 113.791 | 1.5839
258 | 11.575 | -57.3295 | -9.9336 | 114.908 | 1.4637
259 | 11.5211 | -58.3011 | -10.6252 | 114.938 | 1.3596
260.01 | 11.4576 | -59.3041 | -11.3742 | 115.105 | 1.2561
261.01 | 11.3888 | -60.2876 | -12.2459 | 114.485 | 1.1448
262.01 | 11.3209 | -61.416 | -12.9962 | 111.523 | 1.0581
263.01 | 11.2427 | -62.3443 | -14.0093 | 109.413 | 0.94989
264.01 | 11.1553 | -63.3354 | -14.9129 | 106.173 | 0.86455
265.02 | 11.0632 | -64.401 | -15.6911 | 100.21 | 0.79879
266 | 10.971 | -65.4513 | -16.4019 | 92.6695 | 0.74381
267 | 10.874 | -66.4669 | -16.8385 | 83.6792 | 0.71526
268 | 10.7768 | -67.5069 | -16.998 | 73.3143 | 0.71015
269.01 | 10.6849 | -68.5123 | -16.6974 | 64.9026 | 0.74302
270.01 | 10.582 | -69.496 | -16.2096 | 55.0353 | 0.79536
271 | 10.4995 | -70.5115 | -15.2231 | 49.5878 | 0.89971
272.01 | 10.4067 | -71.4472 | -14.5345 | 44.5452 | 0.98457
273 | 10.3187 | -72.4485 | -13.7089 | 41.3772 | 1.094
274.01 | 10.2307 | -73.3943 | -12.9258 | 39.5985 | 1.2098
275 | 10.1529 | -74.3802 | -12.2055 | 38.8562 | 1.3267
276.01 | 10.0699 | -75.3061 | -11.5079 | 38.4327 | 1.452
277 | 9.9928 | -76.2343 | -10.9686 | 38.6334 | 1.5593
278 | 9.9318 | -77.1663 | -10.4463 | 39.8314 | 1.6683
279 | 9.8713 | -78.0779 | -9.8777 | 41.267 | 1.7945
280 | 9.8125 | -78.9867 | -9.4697 | 42.9236 | 1.8943
281.02 | 9.7707 | -79.8643 | -9.025 | 45.2709 | 2.0044
282 | 9.7354 | -80.7083 | -8.6977 | 47.5755 | 2.0906
283 | 9.7023 | -81.5546 | -8.3548 | 50.2856 | 2.1841
284 | 9.6752 | -82.3524 | -8.062 | 52.8284 | 2.2669
285.01 | 9.6602 | -83.1749 | -7.7227 | 55.6754 | 2.3624
286 | 9.6567 | -83.9646 | -7.3861 | 58.504 | 2.458
287 | 9.6651 | -84.7786 | -7.0803 | 61.5785 | 2.5449
288.01 | 9.6824 | -85.5917 | -6.7786 | 63.9534 | 2.6309
289 | 9.7094 | -86.379 | -6.5318 | 66.2174 | 2.6994
290 | 9.7522 | -87.1297 | -6.2224 | 68.4134 | 2.7849
291.01 | 9.7884 | -87.9953 | -6.001 | 70.2418 | 2.846
292 | 9.8372 | -88.9272 | -5.8347 | 71.6483 | 2.8855
293 | 9.896 | -89.888 | -5.6433 | 72.8992 | 2.9307
294 | 9.9517 | -90.8762 | -5.5689 | 74.1454 | 2.9371
295.02 | 10.0169 | -91.9495 | -5.4631 | 75.0651 | 2.9512
296.01 | 10.0781 | -93.0692 | -5.4447 | 75.1612 | 2.9364
297 | 10.1435 | -94.1914 | -5.4536 | 75.4594 | 2.9109
298 | 10.2009 | -95.4192 | -5.5364 | 74.9324 | 2.8634
299.01 | 10.2623 | -96.663 | -5.6399 | 74.1407 | 2.8086
300 | 10.3079 | -97.9313 | -5.7881 | 73.1261 | 2.7456
301 | 10.3677 | -99.2254 | -5.9519 | 71.8124 | 2.6747
302 | 10.4102 | -100.566 | -6.2269 | 69.9505 | 2.5773
303.01 | 10.4587 | -101.939 | -6.4718 | 67.9893 | 2.4905
304 | 10.4957 | -103.248 | -6.7954 | 65.5346 | 2.3879
305 | 10.5331 | -104.596 | -7.1283 | 62.8629 | 2.287
306.01 | 10.5606 | -105.953 | -7.4726 | 59.7943 | 2.1902
307.02 | 10.5928 | -107.328 | -7.8564 | 56.3918 | 2.0867
308.01 | 10.6217 | -108.63 | -8.109 | 52.7228 | 2.0196
309.02 | 10.645 | -109.966 | -8.3892 | 48.5446 | 1.9496
310 | 10.674 | -111.221 | -8.6096 | 44.3683 | 1.894
311 | 10.6993 | -112.516 | -8.6767 | 40.2066 | 1.8738
312.01 | 10.7199 | -113.768 | -8.6761 | 36.0675 | 1.8695
313 | 10.7457 | -115.045 | -8.6054 | 32.0241 | 1.8792
314 | 10.7665 | -116.347 | -8.4502 | 27.873 | 1.9088
315 | 10.783 | -117.595 | -8.2882 | 24.4 | 1.9413
316 | 10.7996 | -118.786 | -8.1376 | 21.2262 | 1.9717
317.01 | 10.8166 | -119.944 | -7.8881 | 18.3412 | 2.0257
318 | 10.8386 | -121.045 | -7.7067 | 15.7126 | 2.0635
319 | 10.8525 | -122.148 | -7.5562 | 14.0828 | 2.0966
320.01 | 10.8816 | -123.141 | -7.3412 | 12.626 | 2.1424
321.01 | 10.9113 | -124.165 | -7.1762 | 11.4677 | 2.1764
322 | 10.9316 | -125.14 | -7.0611 | 10.6134 | 2.2005
323 | 10.9675 | -126.127 | -6.912 | 9.9828 | 2.2297
324.01 | 10.9885 | -127.042 | -6.8437 | 9.4853 | 2.242
325.01 | 11.0197 | -127.946 | -6.7732 | 9.0498 | 2.2523
326.01 | 11.0509 | -128.839 | -6.7024 | 8.62 | 2.2627
327.01 | 11.0717 | -129.634 | -6.7298 | 8.1632 | 2.25
328 | 11.1075 | -130.447 | -6.7992 | 7.717 | 2.2227
329 | 11.1317 | -131.174 | -6.9025 | 6.7478 | 2.1899
330 | 11.1674 | -131.925 | -7.0927 | 6.4321 | 2.1331
331 | 11.202 | -132.613 | -7.343 | 5.7695 | 2.0636
332 | 11.2369 | -133.296 | -7.6162 | 5.2128 | 1.9911
333 | 11.2719 | -134.002 | -7.9234 | 4.8129 | 1.9135
334 | 11.3059 | -134.672 | -8.2924 | 3.8821 | 1.8261
335.02 | 11.3411 | -135.376 | -8.6359 | 3.5581 | 1.7477
336.01 | 11.3655 | -136.041 | -9.0907 | 2.8927 | 1.6533
337 | 11.3994 | -136.732 | -9.4967 | 1.7076 | 1.5712
338.01 | 11.4232 | -137.401 | -10.0889 | 0.44364 | 1.4631
339.01 | 11.4519 | -138.114 | -10.5769 | -1.3584 | 1.3782
340 | 11.475 | -138.792 | -11.2724 | -4.0265 | 1.2684
341 | 11.4933 | -139.485 | -12.0666 | -7.4973 | 1.1548
342 | 11.5071 | -140.202 | -12.8901 | -11.0491 | 1.0484
343 | 11.5158 | -140.92 | -13.7644 | -16.0396 | 0.94681
344.01 | 11.5252 | -141.603 | -14.7673 | -21.623 | 0.84248
345 | 11.5194 | -142.354 | -15.6316 | -29.9662 | 0.76309
346 | 11.514 | -143.098 | -16.2543 | -38.3955 | 0.71068
347 | 11.5042 | -143.797 | -16.9288 | -48.5579 | 0.65827
348 | 11.489 | -144.591 | -16.8123 | -60.6151 | 0.66833
349 | 11.4693 | -145.298 | -16.5304 | -69.5487 | 0.69198
350 | 11.4443 | -146.018 | -15.7495 | -77.7056 | 0.75934
351.01 | 11.4245 | -146.783 | -14.7901 | -84.9285 | 0.85008
352 | 11.3945 | -147.573 | -13.8539 | -89.4218 | 0.95028
353.01 | 11.3646 | -148.436 | -12.937 | -93.0424 | 1.06
354.01 | 11.3341 | -149.303 | -12.1412 | -95.138 | 1.1661
355 | 11.2939 | -150.164 | -11.4491 | -97.1492 | 1.269
356.01 | 11.2668 | -151.128 | -10.7346 | -97.2211 | 1.3826
357.01 | 11.2206 | -152.031 | -10.2338 | -98.0145 | 1.4729
358.01 | 11.1772 | -152.933 | -9.7045 | -97.2202 | 1.5738
359 | 11.1341 | -153.902 | -9.2638 | -96.9517 | 1.6645
FREQ | 1.2429
CONICAL | CUTTHETA= | 20
ANGLE | RHC | RPHD | LHC | LPHD | AXIAL
0 | 11.2699 | 175.8 | -10.5744 | -143.909 | 1.4079
1 | 11.2184 | 174.794 | -10.2258 | -143.14 | 1.4746
2.01 | 11.1548 | 173.804 | -9.8105 | -140.875 | 1.5586
3 | 11.0957 | 172.915 | -9.4564 | -138.76 | 1.635
4 | 11.0361 | 172.122 | -9.082 | -136.728 | 1.7193
5 | 10.9806 | 171.188 | -8.826 | -134.487 | 1.7825
6.01 | 10.9133 | 170.2 | -8.5324 | -131.644 | 1.8587
7.01 | 10.8561 | 169.158 | -8.2566 | -129.334 | 1.9319
8 | 10.788 | 168.191 | -7.9953 | -126.615 | 2.0073
9 | 10.7346 | 167.217 | -7.7256 | -123.944 | 2.0841
10.01 | 10.676 | 166.131 | -7.5182 | -120.955 | 2.1495
11 | 10.6176 | 165.07 | -7.2787 | -118.188 | 2.2253
12 | 10.5644 | 163.91 | -7.0617 | -115.057 | 2.2965
13 | 10.5127 | 162.824 | -6.8644 | -112.148 | 2.3641
14.01 | 10.4679 | 161.618 | -6.7078 | -109.353 | 2.4202
15.01 | 10.4193 | 160.429 | -6.5468 | -106.485 | 2.4802
16.01 | 10.3874 | 159.287 | -6.3866 | -103.963 | 2.5364
17.01 | 10.353 | 158.045 | -6.2498 | -100.958 | 2.5876
18.01 | 10.316 | 156.889 | -6.1541 | -98.1444 | 2.6281
19.01 | 10.2909 | 155.675 | -6.0491 | -95.4423 | 2.6684
20.01 | 10.2672 | 154.479 | -5.983 | -93.1246 | 2.6965
21.01 | 10.2504 | 153.269 | -5.8985 | -90.6189 | 2.7287
22.01 | 10.2402 | 152.064 | -5.8375 | -88.2288 | 2.7515
23.01 | 10.2347 | 150.824 | -5.8113 | -86.4068 | 2.7617
24 | 10.2248 | 149.633 | -5.8079 | -84.6368 | 2.766
25 | 10.22 | 148.412 | -5.8114 | -83.0108 | 2.7664
26 | 10.2292 | 147.249 | -5.856 | -81.7445 | 2.7491
27 | 10.2278 | 146.088 | -5.9604 | -80.6407 | 2.7162
28 | 10.2344 | 144.913 | -6.0604 | -79.9962 | 2.6825
29.01 | 10.241 | 143.754 | -6.1559 | -79.2702 | 2.6506
30 | 10.2549 | 142.632 | -6.3165 | -79.189 | 2.5972
31.02 | 10.2628 | 141.536 | -6.4973 | -79.2598 | 2.5405
32.01 | 10.2802 | 140.427 | -6.6555 | -79.4028 | 2.4889
33 | 10.3061 | 139.321 | -6.8398 | -79.9717 | 2.4287
34.01 | 10.3202 | 138.189 | -7.057 | -81.1603 | 2.364
35 | 10.3383 | 137.155 | -7.2755 | -82.6454 | 2.2998
36 | 10.3559 | 136.067 | -7.4694 | -84.4428 | 2.2438
37.01 | 10.3831 | 134.989 | -7.6213 | -86.5296 | 2.1975
38 | 10.3987 | 133.921 | -7.7935 | -89.3704 | 2.15
39.01 | 10.4241 | 132.831 | -7.9243 | -92.484 | 2.1113
40.01 | 10.4488 | 131.776 | -7.9811 | -96.026 | 2.0914
41.01 | 10.4732 | 130.731 | -7.8908 | -99.5945 | 2.1075
42.01 | 10.5027 | 129.668 | -7.8391 | -103.189 | 2.113
43 | 10.5318 | 128.625 | -7.6529 | -106.62 | 2.1519
44.01 | 10.555 | 127.589 | -7.4457 | -110.33 | 2.1985
45.01 | 10.5842 | 126.521 | -7.1767 | -113.229 | 2.2607
46 | 10.6126 | 125.496 | -6.8709 | -116.111 | 2.3349
47.01 | 10.6419 | 124.507 | -6.5617 | -118.313 | 2.4124
48 | 10.6709 | 123.482 | -6.2526 | -120.491 | 2.4925
49.01 | 10.6961 | 122.351 | -5.9337 | -122.013 | 2.5795
50 | 10.7267 | 121.312 | -5.6735 | -123.495 | 2.6496
51 | 10.7529 | 120.188 | -5.374 | -124.475 | 2.7357
52 | 10.7814 | 119.053 | -5.1193 | -124.895 | 2.8091
53.01 | 10.8145 | 117.907 | -4.8737 | -125.558 | 2.88
54 | 10.8456 | 116.797 | -4.6646 | -125.442 | 2.9407
55.01 | 10.8777 | 115.603 | -4.4827 | -125.361 | 2.9929
56.01 | 10.9073 | 114.437 | -4.354 | -124.884 | 3.0279
57 | 10.942 | 113.223 | -4.241 | -124.614 | 3.0559
58 | 10.9791 | 112.053 | -4.1916 | -124.036 | 3.0604
59 | 11.0123 | 110.833 | -4.1437 | -123.262 | 3.0656
60 | 11.0568 | 109.644 | -4.1795 | -122.435 | 3.0368
61.02 | 11.0855 | 108.537 | -4.2353 | -121.667 | 3.0068
62.01 | 11.1297 | 107.342 | -4.327 | -120.875 | 2.9592
63.01 | 11.173 | 106.155 | -4.468 | -120.212 | 2.8959
64.01 | 11.211 | 105.037 | -4.6498 | -119.422 | 2.8223
65 | 11.2477 | 103.908 | -4.8867 | -118.746 | 2.7333
66.01 | 11.2885 | 102.794 | -5.1492 | -118.035 | 2.638
67.01 | 11.3289 | 101.7 | -5.4124 | -117.171 | 2.5461
68 | 11.3664 | 100.663 | -5.7758 | -116.799 | 2.4297
69 | 11.4046 | 99.6294 | -6.0912 | -115.986 | 2.3316
70 | 11.4357 | 98.6347 | -6.5037 | -115.51 | 2.2142
71 | 11.4622 | 97.7118 | -6.9132 | -114.543 | 2.1047
72 | 11.4858 | 96.8728 | -7.4411 | -114.368 | 1.9741
73.01 | 11.5059 | 96.1071 | -7.8998 | -113.343 | 1.8674
74.01 | 11.5138 | 95.2424 | -8.5413 | -113.082 | 1.7319
75.01 | 11.5269 | 94.6003 | -9.1552 | -112.525 | 1.6106
76.01 | 11.5247 | 93.901 | -9.877 | -112.048 | 1.4819
77 | 11.5269 | 93.176 | -10.6714 | -112.127 | 1.3515
78.01 | 11.5146 | 92.5758 | -11.4776 | -112 | 1.233
79.01 | 11.5017 | 91.9384 | -12.4813 | -112.531 | 1.0997
80 | 11.4737 | 91.3357 | -13.6289 | -114.383 | 0.96642
81.01 | 11.4412 | 90.7243 | -14.8137 | -116.78 | 0.84615
82 | 11.399 | 90.1699 | -16.0813 | -120.729 | 0.73466
83.02 | 11.347 | 89.6436 | -17.4147 | -126.729 | 0.6338
84.01 | 11.2953 | 89.1361 | -18.6744 | -135.815 | 0.55145
85.02 | 11.2389 | 88.5699 | -19.8898 | -148.799 | 0.48253
86 | 11.1678 | 88.0283 | -20.3461 | -164.3 | 0.46158
87 | 11.087 | 87.4564 | -20.07 | -177.768 | 0.48096
88.01 | 11.0111 | 86.9072 | -19.0198 | 169.553 | 0.54757
89.01 | 10.9304 | 86.3546 | -17.8595 | 160.718 | 0.63174
90.01 | 10.8393 | 85.7579 | -16.6098 | 155.894 | 0.73731
91.01 | 10.7428 | 85.113 | -15.4384 | 153.026 | 0.85336
92.01 | 10.6508 | 84.4648 | -14.3633 | 151.473 | 0.97633
93 | 10.5579 | 83.7962 | -13.3988 | 151.307 | 1.103
94.01 | 10.454 | 83.1064 | -12.5107 | 152.14 | 1.2369
95.01 | 10.3588 | 82.3937 | -11.6787 | 153.611 | 1.3768
96.01 | 10.263 | 81.73 | -11.0013 | 155.379 | 1.5056
97 | 10.1713 | 80.8812 | -10.3997 | 157.624 | 1.6314
98.01 | 10.0789 | 80.0433 | -9.8466 | 160.087 | 1.7581
99 | 9.9963 | 79.1543 | -9.3432 | 162.648 | 1.8818
100.01 | 9.9192 | 78.1939 | -8.9252 | 165.561 | 1.9931
101.01 | 9.843 | 77.1552 | -8.5552 | 168.547 | 2.0991
102.01 | 9.7839 | 75.9928 | -8.2657 | 171.352 | 2.186
103.01 | 9.7259 | 74.8279 | -7.9637 | 174.379 | 2.2795
104 | 9.6702 | 73.6418 | -7.6831 | 177.63 | 2.3706
105.01 | 9.6374 | 72.3063 | -7.452 | -179.389 | 2.4447
106.01 | 9.6128 | 70.9999 | -7.254 | -176.198 | 2.509
107 | 9.5902 | 69.6021 | -7.0545 | -173.208 | 2.575
108.01 | 9.5906 | 68.283 | -6.8717 | -170.076 | 2.6305
109.01 | 9.5985 | 66.7963 | -6.743 | -167.109 | 2.6679
110 | 9.6171 | 65.4927 | -6.6324 | -164.265 | 2.6967
111 | 9.6461 | 64.1079 | -6.5492 | -161.714 | 2.7139
112.01 | 9.6807 | 62.7553 | -6.4877 | -159.05 | 2.7224
113 | 9.7292 | 61.4639 | -6.4693 | -156.586 | 2.7129
114 | 9.775 | 60.1654 | -6.5231 | -154.601 | 2.6814
115.02 | 9.8331 | 58.8502 | -6.6045 | -153.064 | 2.6381
116 | 9.8954 | 57.6876 | -6.702 | -151.258 | 2.5892
117 | 9.944 | 56.4884 | -6.8882 | -150.103 | 2.5192
118.01 | 10.0006 | 55.2775 | -7.1017 | -149.283 | 2.441
119.01 | 10.0609 | 54.0731 | -7.3279 | -148.622 | 2.3608
120.01 | 10.1181 | 52.9405 | -7.6696 | -148.589 | 2.2536
121.01 | 10.1852 | 51.7718 | -8.0036 | -148.698 | 2.1509
122 | 10.2459 | 50.689 | -8.346 | -149.656 | 2.0524
123 | 10.3104 | 49.7262 | -8.8417 | -150.582 | 1.9231
124.01 | 10.3645 | 48.7478 | -9.3133 | -152.766 | 1.8094
125 | 10.428 | 47.8154 | -9.8902 | -155.474 | 1.6799
126.01 | 10.4715 | 46.9595 | -10.4507 | -159.445 | 1.5664
127.01 | 10.5204 | 46.1335 | -10.9009 | -164.424 | 1.4785
128 | 10.5638 | 45.2372 | -11.3062 | -170.917 | 1.4038
129 | 10.6025 | 44.3897 | -11.5186 | -178.208 | 1.3636
130.01 | 10.6361 | 43.5472 | -11.502 | 174.065 | 1.3609
131.02 | 10.6795 | 42.707 | -11.1634 | 166.574 | 1.4082
132.01 | 10.7128 | 41.7713 | -10.6607 | 160.092 | 1.4867
133 | 10.7506 | 40.8922 | -10.1139 | 153.873 | 1.5769
134 | 10.7928 | 40.0724 | -9.4108 | 149.145 | 1.7024
135 | 10.8199 | 39.2486 | -8.7581 | 145.323 | 1.8304
136 | 10.8515 | 38.4187 | -8.1056 | 142.164 | 1.9672
137.01 | 10.8739 | 37.6049 | -7.5489 | 139.966 | 2.0932
138.01 | 10.8907 | 36.6878 | -7.0042 | 138.064 | 2.2257
139 | 10.9035 | 35.7895 | -6.5374 | 137.107 | 2.3465
140.01 | 10.9172 | 34.7869 | -6.1509 | 136.128 | 2.4508
141.01 | 10.9172 | 33.8008 | -5.8592 | 135.486 | 2.5357
142 | 10.9341 | 32.7067 | -5.6389 | 135.054 | 2.5966
143.01 | 10.9417 | 31.5175 | -5.4317 | 134.954 | 2.658
144.01 | 10.9512 | 30.371 | -5.3373 | 134.583 | 2.6845
145.01 | 10.9616 | 29.1958 | -5.2801 | 134.234 | 2.6992
146 | 10.9788 | 27.9634 | -5.2688 | 134.142 | 2.6973
147.01 | 10.9854 | 26.7258 | -5.2786 | 133.616 | 2.6921
148.01 | 10.9988 | 25.4315 | -5.3334 | 133.373 | 2.6708
149 | 11.0029 | 24.1845 | -5.429 | 133.267 | 2.6398
150.01 | 11.0127 | 22.9501 | -5.5718 | 133.087 | 2.5931
151 | 11.0182 | 21.6335 | -5.7804 | 132.766 | 2.5291
152 | 11.0187 | 20.4576 | -6.0814 | 132.086 | 2.4417
153 | 11.029 | 19.1166 | -6.3874 | 131.292 | 2.3532
154.01 | 11.0387 | 17.8184 | -6.7394 | 130.119 | 2.2562
155 | 11.0481 | 16.5487 | -7.0954 | 128.958 | 2.1622
156 | 11.0616 | 15.2655 | -7.4488 | 127.455 | 2.072
157.01 | 11.0703 | 14.141 | -7.883 | 125.933 | 1.968
158 | 11.0835 | 12.9751 | -8.2723 | 124.501 | 1.8782
159.01 | 11.0867 | 11.8753 | -8.7674 | 122.606 | 1.7727
160.01 | 11.0954 | 10.8568 | -9.3199 | 121.149 | 1.6611
161 | 11.0935 | 9.8167 | -9.9498 | 118.888 | 1.5446
162 | 11.0962 | 8.7864 | -10.6192 | 116.023 | 1.4291
163 | 11.0939 | 7.8658 | -11.3751 | 112.564 | 1.3098
164.01 | 11.0915 | 6.9021 | -12.1174 | 109.466 | 1.2025
165 | 11.0934 | 6.0167 | -12.8158 | 104.356 | 1.1091
166.01 | 11.0955 | 5.2534 | -13.554 | 98.647 | 1.0183
167 | 11.0976 | 4.4486 | -14.2412 | 93.2251 | 0.94043
168 | 11.0948 | 3.7463 | -14.8815 | 85.1617 | 0.87377
169.01 | 11.082 | 2.9564 | -15.2992 | 76.1817 | 0.83391
170 | 11.0693 | 2.2439 | -15.5079 | 66.7555 | 0.81528
171 | 11.0515 | 1.512 | -15.2734 | 57.3754 | 0.83933
172 | 11.0391 | 0.70117 | -14.6885 | 48.7432 | 0.89919
173 | 11.0063 | -0.075456 | -13.7988 | 42.9225 | 1.0002
174.01 | 10.9885 | -0.92078 | -12.9338 | 38.7939 | 1.1074
175.01 | 10.9603 | -1.7855 | -12.1999 | 36.2608 | 1.2093
176.01 | 10.9464 | -2.6596 | -11.4444 | 35.2343 | 1.3217
177 | 10.9173 | -3.4731 | -10.8147 | 34.5363 | 1.4263
178.01 | 10.8972 | -4.2661 | -10.2784 | 34.5772 | 1.5211
179 | 10.8623 | -5.1533 | -9.7166 | 34.4415 | 1.6299
180 | 10.8307 | -5.9663 | -9.2565 | 35.2781 | 1.7255
181.02 | 10.7982 | -6.8531 | -8.7574 | 36.2789 | 1.8352
182.01 | 10.7642 | -7.7164 | -8.32 | 37.6678 | 1.9383
183.01 | 10.7231 | -8.6587 | -7.9429 | 39.638 | 2.0348
184.02 | 10.6902 | -9.6401 | -7.5724 | 41.9056 | 2.1325
185.02 | 10.6603 | -10.6374 | -7.243 | 44.58 | 2.2235
186 | 10.6391 | -11.7003 | -6.9199 | 47.3482 | 2.3145
187 | 10.6117 | -12.6713 | -6.6492 | 50.503 | 2.3963
188.02 | 10.5894 | -13.7144 | -6.3857 | 53.4473 | 2.4775
189 | 10.5614 | -14.7582 | -6.1409 | 56.768 | 2.5577
190.01 | 10.5344 | -15.8215 | -5.8974 | 59.7363 | 2.6399
191.01 | 10.4979 | -16.9577 | -5.6686 | 62.7865 | 2.7231
192 | 10.4623 | -18.1077 | -5.4359 | 65.9768 | 2.81
193 | 10.4341 | -19.3115 | -5.2264 | 69.0438 | 2.8893
194 | 10.4018 | -20.5529 | -4.9791 | 72.0399 | 2.9857
195.01 | 10.3824 | -21.7868 | -4.7372 | 75.2045 | 3.0788
196.02 | 10.3664 | -23.0244 | -4.5151 | 78.1751 | 3.1662
197.02 | 10.3544 | -24.2994 | -4.3025 | 81.3347 | 3.2511
198.01 | 10.3405 | -25.5722 | -4.1045 | 84.1835 | 3.3333
199.01 | 10.3298 | -26.8009 | -3.9143 | 86.9853 | 3.4133
200 | 10.3065 | -28.049 | -3.744 | 89.5055 | 3.4923
201 | 10.2943 | -29.3058 | -3.5758 | 91.6075 | 3.5677
202.01 | 10.2696 | -30.6462 | -3.4556 | 93.5202 | 3.6294
203.02 | 10.2559 | -32.0224 | -3.3024 | 95.274 | 3.702
204 | 10.2469 | -33.3599 | -3.1827 | 96.6357 | 3.759
205 | 10.2273 | -34.6572 | -3.0911 | 97.7259 | 3.809
206 | 10.223 | -36.0369 | -3.0004 | 98.6271 | 3.8523
207 | 10.2168 | -37.3379 | -2.9167 | 99.2384 | 3.8937
208 | 10.2043 | -38.6248 | -2.8985 | 99.6348 | 3.9079
209 | 10.1949 | -39.909 | -2.861 | 99.7358 | 3.9298
210.01 | 10.1879 | -41.1276 | -2.8661 | 99.5897 | 3.9307
211.01 | 10.1692 | -42.3161 | -2.9134 | 99.2777 | 3.9173
212 | 10.1526 | -43.5912 | -2.9317 | 98.4653 | 3.9165
213.01 | 10.1406 | -44.8522 | -2.9729 | 97.6567 | 3.9029
214 | 10.1356 | -45.9808 | -3.0126 | 96.5697 | 3.8869
215 | 10.1245 | -47.1668 | -3.0713 | 95.2952 | 3.8649
216.01 | 10.1164 | -48.3029 | -3.1201 | 93.7824 | 3.8463
217.01 | 10.1121 | -49.412 | -3.1752 | 92.1422 | 3.8231
218 | 10.1121 | -50.4565 | -3.2429 | 90.459 | 3.7924
219.01 | 10.1111 | -51.4489 | -3.2875 | 88.6458 | 3.7729
220 | 10.1046 | -52.4745 | -3.3579 | 86.7182 | 3.7443
221.01 | 10.1109 | -53.4002 | -3.3981 | 84.548 | 3.7237
222 | 10.1174 | -54.3347 | -3.4346 | 82.3536 | 3.7048
223 | 10.134 | -55.2523 | -3.4596 | 80.1782 | 3.6865
224 | 10.1596 | -56.1359 | -3.4444 | 77.8633 | 3.682
225.01 | 10.1762 | -56.9367 | -3.458 | 75.7655 | 3.6688
226.02 | 10.2029 | -57.7719 | -3.4545 | 73.6071 | 3.6587
227.01 | 10.2345 | -58.5924 | -3.4711 | 71.4017 | 3.6379
228.02 | 10.2731 | -59.3232 | -3.4294 | 69.6448 | 3.6392
229.01 | 10.3158 | -60.142 | -3.4479 | 67.5174 | 3.6129
230.01 | 10.3611 | -60.8948 | -3.4631 | 65.8475 | 3.5871
231.01 | 10.4168 | -61.6304 | -3.4756 | 64.2231 | 3.5583
232.01 | 10.4732 | -62.4336 | -3.499 | 62.5719 | 3.5248
233.01 | 10.5311 | -63.2456 | -3.5561 | 61.0461 | 3.4772
234.01 | 10.5958 | -64.0684 | -3.569 | 59.9417 | 3.4455
235 | 10.6762 | -64.8507 | -3.6144 | 58.8641 | 3.3947
236.01 | 10.7422 | -65.7433 | -3.6652 | 57.8324 | 3.3482
237 | 10.8258 | -66.5275 | -3.745 | 57.3001 | 3.2842
238 | 10.9098 | -67.3802 | -3.8414 | 56.7693 | 3.2152
239 | 10.9935 | -68.2089 | -3.9377 | 56.262 | 3.1477
240 | 11.075 | -69.0572 | -4.1005 | 56.2432 | 3.0586
241.01 | 11.1556 | -69.8835 | -4.2501 | 56.2113 | 2.977
242 | 11.2373 | -70.7788 | -4.4516 | 56.3862 | 2.8797
243.01 | 11.3144 | -71.6676 | -4.6519 | 56.8461 | 2.7876
244.01 | 11.3866 | -72.5621 | -4.9232 | 57.4461 | 2.6778
245 | 11.4544 | -73.4724 | -5.2108 | 58.4822 | 2.5688
246 | 11.5218 | -74.3918 | -5.5093 | 59.7246 | 2.4614
247.01 | 11.5884 | -75.4333 | -5.7937 | 60.93 | 2.3627
248.01 | 11.6446 | -76.3983 | -6.0988 | 62.4865 | 2.2653
249 | 11.6947 | -77.3463 | -6.4326 | 64.0788 | 2.1663
250 | 11.7357 | -78.3656 | -6.7351 | 66.4314 | 2.0815
251.02 | 11.7704 | -79.3634 | -7.0525 | 68.8473 | 1.9981
252 | 11.7941 | -80.4115 | -7.3235 | 71.0596 | 1.9308
253.02 | 11.812 | -81.4008 | -7.6356 | 73.6289 | 1.8583
254.01 | 11.8147 | -82.4738 | -7.8819 | 76.3235 | 1.8054
255.01 | 11.8061 | -83.492 | -8.2127 | 79.3663 | 1.7392
256.01 | 11.7867 | -84.5024 | -8.4937 | 82.0652 | 1.6873
257 | 11.7515 | -85.5023 | -8.8127 | 85.038 | 1.6327
258 | 11.7149 | -86.5102 | -9.1914 | 87.3117 | 1.5693
259 | 11.658 | -87.4797 | -9.567 | 89.2615 | 1.5125
260.01 | 11.6009 | -88.4392 | -9.9293 | 91.6793 | 1.46
261.01 | 11.533 | -89.4278 | -10.4125 | 93.2458 | 1.3915
262.01 | 11.4551 | -90.4143 | -10.9094 | 94.88 | 1.3257
263.01 | 11.3775 | -91.297 | -11.4422 | 95.0476 | 1.2578
264.01 | 11.2847 | -92.2424 | -12.0933 | 94.8995 | 1.1793
265.02 | 11.1874 | -93.1469 | -12.7282 | 93.8272 | 1.1083
266 | 11.0851 | -94.0559 | -13.5093 | 91.4494 | 1.0248
267 | 10.9782 | -94.9102 | -14.2585 | 88.3711 | 0.95157
268 | 10.8662 | -95.782 | -15.1467 | 83.4207 | 0.87008
269.01 | 10.7642 | -96.5923 | -16.0397 | 77.4998 | 0.79424
270.01 | 10.6526 | -97.4183 | -16.6579 | 69.6168 | 0.74919
271 | 10.5459 | -98.2304 | -16.9494 | 59.8183 | 0.7334
272.01 | 10.4487 | -98.9975 | -16.9102 | 48.8048 | 0.74501
273 | 10.3516 | -99.7539 | -16.4719 | 39.5379 | 0.79245
274.01 | 10.2591 | -100.477 | -15.7325 | 31.2985 | 0.87223
275 | 10.1664 | -101.151 | -14.891 | 25.6218 | 0.97146
276.01 | 10.0832 | -101.85 | -14.0504 | 20.7404 | 1.0808
277 | 10.0099 | -102.504 | -13.1824 | 17.522 | 1.2048
278 | 9.9468 | -103.151 | -12.3907 | 15.8037 | 1.3299
279 | 9.8835 | -103.78 | -11.6891 | 14.3473 | 1.4529
280 | 9.8411 | -104.46 | -10.9826 | 14.4712 | 1.5844
281.02 | 9.805 | -105.126 | -10.4175 | 15.2151 | 1.6986
282 | 9.7743 | -105.828 | -9.8691 | 16.074 | 1.8166
283 | 9.7647 | -106.517 | -9.3047 | 17.3594 | 1.9417
284 | 9.752 | -107.206 | -8.8413 | 19.0823 | 2.0521
285.01 | 9.7556 | -107.903 | -8.3832 | 20.9388 | 2.1634
286 | 9.7707 | -108.711 | -7.9802 | 22.7603 | 2.2633
287 | 9.8021 | -109.517 | -7.5497 | 24.6148 | 2.371
288.01 | 9.8401 | -110.384 | -7.2118 | 26.4913 | 2.4554
289 | 9.889 | -111.297 | -6.8767 | 28.2885 | 2.5389
290 | 9.9373 | -112.237 | -6.5895 | 29.6288 | 2.6107
291.01 | 9.9871 | -113.24 | -6.3455 | 31.22 | 2.6706
292 | 10.0464 | -114.351 | -6.1494 | 32.5019 | 2.7138
293 | 10.0991 | -115.477 | -6.0431 | 33.5136 | 2.7308
294 | 10.1521 | -116.673 | -5.9368 | 34.5589 | 2.7479
295.02 | 10.2022 | -117.927 | -5.9316 | 35.1233 | 2.7335
296.01 | 10.258 | -119.241 | -5.8876 | 35.7917 | 2.7297
297 | 10.3049 | -120.519 | -5.9847 | 36.0364 | 2.6841
298 | 10.3461 | -121.875 | -6.1171 | 36.2321 | 2.6302
299.01 | 10.3794 | -123.271 | -6.3195 | 35.7404 | 2.5587
300 | 10.4072 | -124.625 | -6.5714 | 35.3939 | 2.4765
301 | 10.4331 | -125.976 | -6.8732 | 34.4843 | 2.3836
302 | 10.4493 | -127.366 | -7.2048 | 33.7159 | 2.289
303.01 | 10.4584 | -128.742 | -7.6415 | 32.239 | 2.1732
304 | 10.4732 | -130.044 | -8.0451 | 30.6846 | 2.0701
305 | 10.478 | -131.316 | -8.464 | 28.8481 | 1.9706
306.01 | 10.4818 | -132.637 | -8.9586 | 26.1206 | 1.8599
307.02 | 10.4866 | -133.924 | -9.3633 | 23.1464 | 1.7736
308.01 | 10.4961 | -135.178 | -9.7984 | 19.565 | 1.6845
309.02 | 10.4956 | -136.458 | -10.224 | 15.3678 | 1.6036
310 | 10.5059 | -137.649 | -10.49 | 10.8236 | 1.5531
311 | 10.5105 | -138.885 | -10.7287 | 5.2839 | 1.51
312.01 | 10.506 | -140.096 | -10.8587 | 0.17544 | 1.4882
313 | 10.5112 | -141.313 | -10.883 | -5.4179 | 1.4832
314 | 10.5115 | -142.48 | -10.8095 | -10.7577 | 1.4958
315 | 10.5118 | -143.62 | -10.6849 | -16.0188 | 1.5174
316 | 10.5179 | -144.704 | -10.4479 | -20.0419 | 1.5585
317.01 | 10.5341 | -145.786 | -10.1996 | -23.8515 | 1.601
318 | 10.54 | -146.83 | -9.8348 | -27.1015 | 1.6689
319 | 10.5663 | -147.901 | -9.5202 | -29.9729 | 1.7256
320.01 | 10.5933 | -148.987 | -9.1897 | -32.0762 | 1.7874
321.01 | 10.6205 | -149.961 | -8.9055 | -33.8772 | 1.8415
322 | 10.6481 | -151.046 | -8.581 | -35.21 | 1.906
323 | 10.6805 | -152.014 | -8.2984 | -36.6182 | 1.9622
324.01 | 10.7186 | -153.013 | -8.0344 | -37.6629 | 2.0143
325.01 | 10.7616 | -153.983 | -7.8066 | -38.8787 | 2.0581
326.01 | 10.8101 | -154.948 | -7.6524 | -40.1586 | 2.0835
327.01 | 10.8495 | -155.89 | -7.5664 | -41.2384 | 2.0948
328 | 10.9043 | -156.811 | -7.5344 | -42.3963 | 2.0893
329 | 10.9604 | -157.768 | -7.5955 | -43.3182 | 2.061
330 | 11.0174 | -158.688 | -7.7235 | -44.0069 | 2.0172
331 | 11.0743 | -159.595 | -7.923 | -45.1193 | 1.958
332 | 11.1321 | -160.538 | -8.1298 | -45.6082 | 1.8988
333 | 11.1946 | -161.442 | -8.366 | -46.2957 | 1.8341
334 | 11.2417 | -162.369 | -8.6419 | -47.3071 | 1.7667
335.02 | 11.2936 | -163.279 | -8.9538 | -48.5956 | 1.6938
336.01 | 11.3456 | -164.144 | -9.3034 | -49.8052 | 1.6168
337 | 11.387 | -164.951 | -9.7037 | -51.7456 | 1.5362
338.01 | 11.4336 | -165.88 | -10.1833 | -54.1897 | 1.4454
339.01 | 11.4807 | -166.755 | -10.7906 | -56.533 | 1.3401
340 | 11.5126 | -167.63 | -11.4608 | -59.6067 | 1.2357
341 | 11.5495 | -168.514 | -12.1394 | -62.6162 | 1.1377
342 | 11.5714 | -169.349 | -12.9255 | -66.4677 | 1.0364
343 | 11.5983 | -170.228 | -13.7144 | -70.4247 | 0.94327
344.01 | 11.6149 | -171.03 | -14.503 | -75.0004 | 0.85961
345 | 11.6262 | -171.855 | -15.1579 | -79.6887 | 0.79605
346 | 11.6275 | -172.708 | -15.7799 | -86.587 | 0.74087
347 | 11.6338 | -173.472 | -16.2277 | -94.9819 | 0.70309
348 | 11.6248 | -174.258 | -16.3625 | -102.805 | 0.69296
349 | 11.6212 | -175.054 | -16.4067 | -111.811 | 0.68973
350 | 11.6128 | -175.819 | -16.0872 | -120.797 | 0.7163
351.01 | 11.5893 | -176.571 | -15.6501 | -128.091 | 0.75535
352 | 11.5711 | -177.367 | -14.9795 | -134.648 | 0.81778
353.01 | 11.5426 | -178.204 | -14.4368 | -139.424 | 0.87345
354.01 | 11.5094 | -179.049 | -13.7441 | -143.327 | 0.94973
355 | 11.4756 | -179.908 | -13.1505 | -145.386 | 1.021
356.01 | 11.4366 | 179.239 | -12.6337 | -146.661 | 1.0887
357.01 | 11.3872 | 178.391 | -12.0709 | -147.019 | 1.1684
358.01 | 11.3371 | 177.513 | -11.6126 | -146.48 | 1.2391
359 | 11.2911 | 176.599 | -11.1514 | -145.237 | 1.3138
FREQ | 1.5601
CONICAL | CUTTHETA= | 20
ANGLE | RHC | RPHD | LHC | LPHD | AXIAL
0 | 7.6228 | -92.1626 | -24.7495 | 173.72 | 0.41813
1 | 7.5829 | -93.3361 | -24.907 | 169.697 | 0.41251
2.01 | 7.5477 | -94.1484 | -24.6809 | 173.153 | 0.42511
3 | 7.5028 | -95.0526 | -24.8069 | 170.86 | 0.42116
4 | 7.4774 | -96.1467 | -24.1819 | 176.381 | 0.45392
5 | 7.4475 | -97.1934 | -24.332 | 177.937 | 0.44768
6.01 | 7.4331 | -98.2669 | -25.0398 | -175.68 | 0.41332
7.01 | 7.4186 | -99.1718 | -25.9444 | -173.613 | 0.37305
8 | 7.3993 | -100.169 | -26.5604 | -162.807 | 0.34827
9 | 7.38 | -101.176 | -26.7281 | -151.176 | 0.34237
10.01 | 7.3707 | -102.185 | -27.0821 | -139.97 | 0.32904
11 | 7.3617 | -103.144 | -26.1446 | -125.222 | 0.36694
12 | 7.3423 | -104.08 | -25.7224 | -114.254 | 0.38608
13 | 7.3275 | -105.149 | -25.6472 | -103.813 | 0.39011
14.01 | 7.2933 | -106.124 | -24.1517 | -97.5077 | 0.46526
15.01 | 7.2783 | -107.253 | -23.1559 | -86.8961 | 0.52272
16.01 | 7.2535 | -108.118 | -21.9969 | -82.4924 | 0.59909
17.01 | 7.2134 | -109.346 | -21.4056 | -79.7508 | 0.64431
18.01 | 7.1831 | -110.379 | -20.8443 | -77.6659 | 0.68976
19.01 | 7.1469 | -111.545 | -19.9692 | -71.9787 | 0.76616
20.01 | 7.0963 | -112.686 | -19.4194 | -70.7527 | 0.82107
21.01 | 7.0655 | -113.961 | -18.824 | -69.6075 | 0.88256
22.01 | 7.0191 | -115.129 | -18.7085 | -67.0868 | 0.8992
23.01 | 6.973 | -116.426 | -18.2722 | -66.4549 | 0.95064
24 | 6.9212 | -117.626 | -17.9539 | -64.2352 | 0.99212
25 | 6.8703 | -118.961 | -17.7286 | -64.2584 | 1.0242
26 | 6.825 | -120.103 | -17.5899 | -65.2264 | 1.0462
27 | 6.7785 | -121.473 | -17.5027 | -64.0462 | 1.0625
28 | 6.7472 | -122.698 | -17.356 | -63.2999 | 1.0846
29.01 | 6.6955 | -123.876 | -17.1503 | -62.3268 | 1.1173
30 | 6.6795 | -125.195 | -17.281 | -61.1228 | 1.1026
31.02 | 6.6388 | -126.387 | -17.1396 | -61.7436 | 1.126
32.01 | 6.6036 | -127.579 | -17.1862 | -62.4063 | 1.1245
33 | 6.5868 | -128.661 | -17.0855 | -60.3941 | 1.1399
34.01 | 6.5804 | -129.909 | -17.0279 | -58.8072 | 1.1483
35 | 6.5594 | -131.146 | -17.1071 | -57.002 | 1.1406
36 | 6.5589 | -132.258 | -17.1987 | -55.1244 | 1.1287
37.01 | 6.5626 | -133.356 | -17.1595 | -51.5175 | 1.1333
38 | 6.5782 | -134.411 | -17.3934 | -49.1244 | 1.1012
39.01 | 6.5886 | -135.538 | -17.5577 | -46.0719 | 1.0792
40.01 | 6.6292 | -136.594 | -17.6223 | -42.811 | 1.0661
41.01 | 6.6605 | -137.504 | -17.8342 | -39.1455 | 1.0366
42.01 | 6.7125 | -138.539 | -18.1655 | -36.2629 | 0.99178
43 | 6.7687 | -139.375 | -18.1766 | -32.7782 | 0.98411
44.01 | 6.8412 | -140.272 | -18.7408 | -29.7185 | 0.91441
45.01 | 6.9273 | -141.16 | -18.8326 | -28.0892 | 0.89584
46 | 7.0089 | -141.832 | -19.0475 | -24.9812 | 0.86573
47.01 | 7.0998 | -142.629 | -19.344 | -24.4535 | 0.82791
48 | 7.2059 | -143.339 | -19.8249 | -23.8595 | 0.77373
49.01 | 7.3058 | -143.975 | -19.9256 | -25.4801 | 0.75605
50 | 7.3962 | -144.716 | -20.2457 | -26.5302 | 0.72111
51 | 7.496 | -145.333 | -20.2907 | -28.4597 | 0.70917
52 | 7.5957 | -146.084 | -20.3862 | -32.2225 | 0.6934
53.01 | 7.6805 | -146.742 | -20.7049 | -36.3718 | 0.66189
54 | 7.78 | -147.433 | -20.564 | -40.8024 | 0.66506
55.01 | 7.8596 | -148.129 | -20.4646 | -45.0994 | 0.66658
56.01 | 7.9435 | -148.871 | -19.8347 | -49.1174 | 0.70987
57 | 8.0279 | -149.687 | -19.513 | -52.5847 | 0.72955
58 | 8.0821 | -150.317 | -19.0507 | -54.296 | 0.76469
59 | 8.1516 | -151.209 | -18.7806 | -56.7999 | 0.78258
60 | 8.2064 | -152.121 | -18.5834 | -57.0586 | 0.79553
61.02 | 8.261 | -152.916 | -18.4195 | -60.0621 | 0.80562
62.01 | 8.2907 | -153.984 | -18.2307 | -59.7787 | 0.82053
63.01 | 8.3308 | -154.921 | -18.2359 | -62.1042 | 0.81626
64.01 | 8.3604 | -156.021 | -18.0145 | -63.2657 | 0.83452
65 | 8.3812 | -157.051 | -18.3816 | -64.17 | 0.79801
66.01 | 8.3846 | -158.053 | -17.6744 | -64.7305 | 0.86547
67.01 | 8.4048 | -159.166 | -17.7013 | -64.4868 | 0.86079
68 | 8.3991 | -160.248 | -17.3981 | -65.0851 | 0.89201
69 | 8.3654 | -161.399 | -17.969 | -65.2181 | 0.83841
70 | 8.3365 | -162.556 | -18.4368 | -64.6021 | 0.79704
71 | 8.3262 | -163.737 | -18.2845 | -65.9301 | 0.81213
72 | 8.2672 | -164.784 | -18.7882 | -65.0584 | 0.77154
73.01 | 8.2378 | -166.066 | -19.0139 | -64.5676 | 0.75428
74.01 | 8.1681 | -167.186 | -19.2568 | -65.4532 | 0.73937
75.01 | 8.1091 | -168.482 | -19.8168 | -64.3539 | 0.69788
76.01 | 8.0551 | -169.704 | -20.2885 | -62.1717 | 0.66509
77 | 7.9857 | -170.92 | -20.5968 | -61.009 | 0.64702
78.01 | 7.9066 | -172.266 | -21.1797 | -59.0842 | 0.61053
79.01 | 7.8422 | -173.56 | -21.1326 | -55.5551 | 0.61842
80 | 7.7631 | -174.799 | -21.6749 | -52.8391 | 0.58628
81.01 | 7.694 | -176.056 | -21.8348 | -48.9111 | 0.58018
82 | 7.6254 | -177.304 | -21.6089 | -41.4992 | 0.6002
83.02 | 7.5564 | -178.445 | -22.0637 | -36.7933 | 0.57411
84.01 | 7.4972 | -179.441 | -22.4114 | -31.5931 | 0.55534
85.02 | 7.428 | 179.429 | -22.7401 | -25.1601 | 0.53898
86 | 7.3735 | 178.3 | -23.0269 | -19.3499 | 0.52475
87 | 7.3189 | 177.249 | -23.1345 | -14.8243 | 0.52156
88.01 | 7.2742 | 176.26 | -23.1653 | -9.2327 | 0.5224
89.01 | 7.2293 | 175.183 | -23.0805 | -6.6186 | 0.53026
90.01 | 7.1842 | 174.268 | -23.2846 | -2.8976 | 0.52063
91.01 | 7.1387 | 173.393 | -23.8327 | -2.3635 | 0.49135
92.01 | 7.1087 | 172.567 | -23.7756 | 1.7012 | 0.4963
93 | 7.0832 | 171.653 | -24.2994 | 2.65 | 0.46862
94.01 | 7.0778 | 170.802 | -24.8675 | 2.5469 | 0.43921
95.01 | 7.063 | 169.92 | -24.7966 | -2.8194 | 0.44356
96.01 | 7.0428 | 169.157 | -25.2705 | -6.922 | 0.42098
97 | 7.0331 | 168.379 | -24.8958 | -12.4107 | 0.44004
98.01 | 7.033 | 167.61 | -24.8189 | -20.0405 | 0.44396
99 | 7.0332 | 166.735 | -24.2395 | -27.4981 | 0.47459
100.01 | 7.0436 | 165.91 | -23.3868 | -31.1064 | 0.52294
101.01 | 7.0437 | 165.067 | -22.9261 | -34.3522 | 0.55144
102.01 | 7.0493 | 164.207 | -22.0839 | -35.9328 | 0.60724
103.01 | 7.0547 | 163.363 | -21.5399 | -38.382 | 0.64612
104 | 7.0502 | 162.471 | -21.1768 | -38.3269 | 0.67408
105.01 | 7.0555 | 161.641 | -20.6896 | -40.4613 | 0.71258
106.01 | 7.0659 | 160.665 | -20.4361 | -41.1774 | 0.73283
107 | 7.0663 | 159.719 | -20.2246 | -41.4466 | 0.75088
108.01 | 7.0711 | 158.865 | -20.3475 | -42.2529 | 0.73991
109.01 | 7.0711 | 157.859 | -20.315 | -43.8037 | 0.74268
110 | 7.081 | 156.979 | -20.2919 | -44.9008 | 0.74381
111 | 7.0857 | 155.982 | -20.3199 | -47.3816 | 0.74102
112.01 | 7.0804 | 154.961 | -20.3893 | -49.3613 | 0.73556
113 | 7.0804 | 153.966 | -20.3819 | -50.4642 | 0.73619
114 | 7.0701 | 152.898 | -20.6245 | -51.975 | 0.71674
115.02 | 7.0646 | 151.929 | -20.5512 | -55.7821 | 0.72328
116 | 7.0546 | 150.855 | -20.5866 | -56.537 | 0.72116
117 | 7.0397 | 149.853 | -20.4621 | -57.5981 | 0.73284
118.01 | 7.0295 | 148.771 | -20.354 | -60.1316 | 0.7429
119.01 | 7.0195 | 147.726 | -20.3726 | -61.0743 | 0.74217
120.01 | 7.01 | 146.666 | -20.2437 | -60.5937 | 0.7541
121.01 | 7.0002 | 145.717 | -19.9496 | -62.1523 | 0.78099
122 | 6.9909 | 144.904 | -19.8899 | -60.6267 | 0.78723
123 | 6.9772 | 143.795 | -19.5182 | -58.7091 | 0.823
124.01 | 6.9637 | 142.938 | -19.1923 | -55.8448 | 0.85585
125 | 6.9645 | 142.005 | -19.1507 | -53.0987 | 0.85988
126.01 | 6.9553 | 141.108 | -19.0988 | -49.8755 | 0.86596
127.01 | 6.9461 | 140.241 | -19.025 | -45.4225 | 0.87429
128 | 6.9514 | 139.422 | -18.9617 | -41.6619 | 0.88016
129 | 6.9566 | 138.516 | -18.8368 | -37.3026 | 0.89239
130.01 | 6.9659 | 137.608 | -18.9399 | -33.3978 | 0.8809
131.02 | 6.9749 | 136.762 | -18.936 | -28.1904 | 0.88038
132.01 | 6.9987 | 135.966 | -19.002 | -24.3343 | 0.87131
133 | 7.022 | 135.162 | -19.2137 | -20.1376 | 0.84802
134 | 7.0648 | 134.266 | -19.4732 | -14.5391 | 0.81897
135 | 7.1081 | 133.554 | -19.902 | -10.8383 | 0.77558
136 | 7.1612 | 132.759 | -20.443 | -5.517 | 0.72425
137.01 | 7.2149 | 131.934 | -20.8779 | -1.4823 | 0.68458
138.01 | 7.2887 | 131.154 | -21.8152 | 4.8924 | 0.6093
139 | 7.3584 | 130.304 | -22.8015 | 9.0069 | 0.5395
140.01 | 7.4431 | 129.526 | -23.7975 | 15.9974 | 0.47635
141.01 | 7.5279 | 128.738 | -24.5942 | 25.2914 | 0.43036
142 | 7.6134 | 127.932 | -25.8632 | 33.2562 | 0.3682
143.01 | 7.6988 | 127.138 | -26.8898 | 44.2338 | 0.32394
144.01 | 7.7844 | 126.234 | -27.722 | 58.4167 | 0.29145
145.01 | 7.87 | 125.407 | -27.7853 | 74.3413 | 0.28649
146 | 7.9607 | 124.492 | -27.3658 | 88.2668 | 0.29755
147.01 | 8.0314 | 123.653 | -26.5966 | 102.146 | 0.32247
148.01 | 8.117 | 122.711 | -25.6895 | 113.609 | 0.35447
149 | 8.1973 | 121.774 | -25.235 | 120.602 | 0.37008
150.01 | 8.2626 | 120.813 | -24.446 | 126.869 | 0.40225
151 | 8.3276 | 119.747 | -24.0198 | 131.847 | 0.41933
152 | 8.3778 | 118.669 | -23.4945 | 132.526 | 0.44292
153 | 8.4331 | 117.515 | -22.8394 | 131.748 | 0.4746
154.01 | 8.4833 | 116.349 | -22.2699 | 134.032 | 0.50386
155 | 8.5238 | 115.162 | -21.4927 | 133.685 | 0.54849
156 | 8.5638 | 113.928 | -20.8872 | 136.612 | 0.58541
157.01 | 8.5887 | 112.707 | -20.5226 | 138.054 | 0.60877
158 | 8.6082 | 111.483 | -20.1697 | 141.049 | 0.63261
159.01 | 8.6173 | 110.229 | -20.376 | 144.449 | 0.61711
160.01 | 8.6116 | 109.019 | -20.4969 | 146.954 | 0.60897
161 | 8.5963 | 107.709 | -20.5152 | 147.124 | 0.60876
162 | 8.5858 | 106.45 | -20.5144 | 148.821 | 0.60956
163 | 8.56 | 105.16 | -20.5115 | 151.739 | 0.61157
164.01 | 8.5391 | 103.834 | -20.5633 | 155.211 | 0.6094
165 | 8.5083 | 102.585 | -20.3183 | 157.629 | 0.62908
166.01 | 8.4774 | 101.371 | -20.4681 | 162.418 | 0.62052
167 | 8.4313 | 100.145 | -20.5505 | 168.259 | 0.61792
168 | 8.3908 | 98.9488 | -20.7471 | 172.657 | 0.60691
169.01 | 8.3304 | 97.7451 | -20.9504 | 179.061 | 0.597
170 | 8.2853 | 96.5522 | -21.1127 | -175.397 | 0.58899
171 | 8.2302 | 95.3843 | -20.9655 | -169.851 | 0.60289
172 | 8.1807 | 94.203 | -21.2701 | -164.951 | 0.58542
173 | 8.1213 | 93.1771 | -21.4215 | -159.733 | 0.57925
174.01 | 8.0769 | 92.0926 | -21.4702 | -155.545 | 0.57896
175.01 | 8.0174 | 91.1341 | -20.9467 | -149.845 | 0.61919
176.01 | 7.9682 | 90.1871 | -21.0863 | -146.068 | 0.61277
177 | 7.9138 | 89.1725 | -20.7704 | -143.198 | 0.63949
178.01 | 7.8645 | 88.275 | -20.6514 | -140.41 | 0.65201
179 | 7.8201 | 87.3887 | -20.5886 | -138.381 | 0.66011
180 | 7.7904 | 86.4669 | -20.4349 | -138.083 | 0.67421
181.02 | 7.7313 | 85.5143 | -20.6908 | -135.09 | 0.6591
182.01 | 7.7017 | 84.6235 | -20.5956 | -134.272 | 0.66864
183.01 | 7.6719 | 83.6805 | -20.7856 | -133.877 | 0.65641
184.02 | 7.6368 | 82.7364 | -20.9383 | -135.255 | 0.64758
185.02 | 7.6214 | 81.7189 | -21.2996 | -137.756 | 0.62227
186 | 7.6111 | 80.6658 | -21.5684 | -139.685 | 0.60401
187 | 7.5905 | 79.7181 | -21.9357 | -143.879 | 0.58036
188.02 | 7.5794 | 78.767 | -21.7268 | -151.518 | 0.59526
189 | 7.574 | 77.6897 | -22.748 | -156.443 | 0.52951
190.01 | 7.5675 | 76.6121 | -21.7432 | -165.276 | 0.59495
191.01 | 7.5612 | 75.5595 | -21.283 | -172.916 | 0.62781
192 | 7.5602 | 74.5074 | -20.9371 | -178.558 | 0.6534
193 | 7.5588 | 73.4404 | -20.2772 | 175.748 | 0.70515
194 | 7.5579 | 72.3799 | -19.9505 | 171.039 | 0.73228
195.01 | 7.5571 | 71.3099 | -19.6042 | 166.593 | 0.76218
196.02 | 7.5511 | 70.1689 | -19.1459 | 163.028 | 0.80409
197.02 | 7.5644 | 68.95 | -18.4129 | 156.975 | 0.87367
198.01 | 7.5376 | 67.6486 | -17.8012 | 156.425 | 0.94043
199.01 | 7.5421 | 66.5105 | -17.5998 | 154.716 | 0.96204
200 | 7.5353 | 65.2139 | -17.0629 | 154.09 | 1.0243
201 | 7.5138 | 63.9809 | -16.6683 | 155.053 | 1.0747
202.01 | 7.498 | 62.8246 | -16.4817 | 155.443 | 1.1001
203.02 | 7.4729 | 61.4732 | -16.4569 | 155.642 | 1.1065
204 | 7.4478 | 60.1575 | -16.3625 | 156.848 | 1.1219
205 | 7.4331 | 58.8471 | -16.347 | 158.098 | 1.1258
206 | 7.4246 | 57.5804 | -16.6276 | 159.274 | 1.0909
207 | 7.3905 | 56.3462 | -16.702 | 160.815 | 1.0859
208 | 7.3818 | 55.1508 | -16.7765 | 163.068 | 1.0777
209 | 7.3588 | 53.9356 | -16.9419 | 166.202 | 1.0601
210.01 | 7.3362 | 52.7425 | -17.1476 | 169.777 | 1.0379
211.01 | 7.303 | 51.6477 | -17.2708 | 172.177 | 1.0272
212 | 7.2853 | 50.4084 | -17.6123 | 174.99 | 0.98954
213.01 | 7.2821 | 49.0704 | -17.6456 | 177.403 | 0.98612
214 | 7.263 | 48.0208 | -17.7405 | 178.267 | 0.97752
215 | 7.2551 | 46.8036 | -17.9505 | -178.528 | 0.95499
216.01 | 7.2511 | 45.7326 | -17.8949 | -177.435 | 0.96158
217.01 | 7.2574 | 44.6734 | -17.8889 | -175.819 | 0.96156
218 | 7.2482 | 43.5945 | -17.8991 | -175.024 | 0.96144
219.01 | 7.2692 | 42.5379 | -18.2086 | -173.225 | 0.92548
220 | 7.28 | 41.519 | -18.1585 | -172.462 | 0.92968
221.01 | 7.29 | 40.4914 | -18.5069 | -172.195 | 0.89203
222 | 7.3159 | 39.5718 | -18.6224 | -170.348 | 0.87761
223 | 7.3457 | 38.646 | -18.8578 | -170.888 | 0.85118
224 | 7.3849 | 37.6596 | -19.1947 | -173.08 | 0.81505
225.01 | 7.4197 | 36.8356 | -19.2601 | -174.176 | 0.80569
226.02 | 7.4691 | 35.8108 | -19.3344 | -176.602 | 0.79428
227.01 | 7.5088 | 35.038 | -19.5081 | -177.886 | 0.77497
228.02 | 7.5635 | 34.1277 | -19.4906 | -179.767 | 0.77165
229.01 | 7.6184 | 33.2589 | -19.5488 | 179.133 | 0.76166
230.01 | 7.6776 | 32.5818 | -19.4635 | 175.637 | 0.76396
231.01 | 7.7372 | 31.6325 | -19.5211 | 173.219 | 0.75371
232.01 | 7.8011 | 30.9067 | -19.0982 | 168.574 | 0.78555
233.01 | 7.8661 | 30.1095 | -18.8738 | 167.7 | 0.80012
234.01 | 7.92 | 29.319 | -18.457 | 163.449 | 0.83431
235 | 7.9837 | 28.6129 | -18.265 | 159.21 | 0.84674
236.01 | 8.0377 | 27.8352 | -17.6812 | 156.409 | 0.90009
237 | 8.0919 | 27.0633 | -17.4555 | 153.969 | 0.91808
238 | 8.1556 | 26.3249 | -16.8413 | 151.359 | 0.97827
239 | 8.2089 | 25.6694 | -16.5656 | 147.657 | 1.0037
240 | 8.253 | 24.8577 | -16.3208 | 145.387 | 1.0272
241.01 | 8.2915 | 24.1171 | -15.8781 | 143.132 | 1.0763
242 | 8.3354 | 23.3598 | -15.9235 | 139.655 | 1.0652
243.01 | 8.3743 | 22.5505 | -15.8763 | 136.44 | 1.0662
244.01 | 8.4179 | 21.6626 | -15.7693 | 132.478 | 1.0741
245 | 8.4473 | 20.8198 | -15.8028 | 129.5 | 1.0663
246 | 8.4866 | 19.8068 | -15.7668 | 126.231 | 1.0659
247.01 | 8.511 | 18.9069 | -15.7003 | 123.578 | 1.0711
248.01 | 8.5405 | 17.9545 | -15.6988 | 120.456 | 1.0676
249 | 8.555 | 17.0842 | -15.7141 | 116.872 | 1.064
250 | 8.5809 | 15.8622 | -15.9637 | 115.4 | 1.0307
251.02 | 8.5805 | 14.9108 | -15.9017 | 113.257 | 1.0381
252 | 8.587 | 13.6479 | -16.4244 | 110.735 | 0.97663
253.02 | 8.5723 | 12.485 | -16.5444 | 109.058 | 0.96484
254.01 | 8.5622 | 11.2999 | -16.5138 | 107.842 | 0.96939
255.01 | 8.5386 | 9.9057 | -16.9437 | 108.643 | 0.925
256.01 | 8.4998 | 8.5569 | -17.4166 | 107.743 | 0.87983
257 | 8.4607 | 7.1529 | -17.8341 | 106.75 | 0.84225
258 | 8.4166 | 5.776 | -18.0544 | 109.124 | 0.82532
259 | 8.3481 | 4.5606 | -18.7582 | 110.489 | 0.76703
260.01 | 8.2645 | 3.2731 | -19.0429 | 115.261 | 0.74945
261.01 | 8.2105 | 1.8753 | -18.9823 | 119.379 | 0.75941
262.01 | 8.107 | 0.7409 | -19.5473 | 122.652 | 0.72007
263.01 | 8.0235 | -0.58556 | -19.8163 | 127.069 | 0.70485
264.01 | 7.9498 | -1.8667 | -19.9187 | 131.294 | 0.70252
265.02 | 7.8573 | -2.9681 | -20.6618 | 141.489 | 0.65177
266 | 7.7633 | -3.9945 | -20.815 | 145.944 | 0.64733
267 | 7.6804 | -5.0018 | -20.2275 | 153.391 | 0.69933
268 | 7.5962 | -5.9905 | -20.5544 | 160.091 | 0.68004
269.01 | 7.5172 | -6.8665 | -20.3167 | 166.104 | 0.70532
270.01 | 7.463 | -7.6982 | -20.0684 | 170.52 | 0.73035
271 | 7.4086 | -8.5256 | -19.7707 | 173.756 | 0.7606
272.01 | 7.3695 | -9.4036 | -19.3595 | 173.629 | 0.80113
273 | 7.3298 | -10.1583 | -19.123 | 177.308 | 0.82705
274.01 | 7.2944 | -10.7615 | -19.1864 | 179.927 | 0.82439
275 | 7.2643 | -11.582 | -19.1552 | -178.943 | 0.83023
276.01 | 7.2636 | -12.3216 | -19.2538 | -176.591 | 0.82091
277 | 7.2483 | -13.0202 | -19.3348 | -176.279 | 0.81472
278 | 7.2531 | -13.8029 | -19.479 | -177.892 | 0.80084
279 | 7.2628 | -14.5567 | -19.7436 | -179.745 | 0.77591
280 | 7.2873 | -15.386 | -20.116 | 178.323 | 0.74121
281.02 | 7.3066 | -16.1901 | -20.6254 | 176.607 | 0.69739
282 | 7.3163 | -17.0196 | -20.9459 | 173.509 | 0.67135
283 | 7.3557 | -17.9056 | -21.5247 | 169.472 | 0.62519
284 | 7.3751 | -18.7808 | -22.138 | 164.955 | 0.58124
285.01 | 7.3945 | -19.728 | -22.745 | 157.22 | 0.54077
286 | 7.4189 | -20.5785 | -23.1018 | 149.645 | 0.51753
287 | 7.4332 | -21.5398 | -23.2712 | 139.798 | 0.5067
288.01 | 7.4574 | -22.5548 | -23.2534 | 130.19 | 0.50632
289 | 7.4768 | -23.6216 | -22.5632 | 121.767 | 0.547
290 | 7.4912 | -24.6804 | -22.1744 | 115.752 | 0.57111
291.01 | 7.5056 | -25.7017 | -21.4194 | 110.69 | 0.62199
292 | 7.5197 | -26.8188 | -20.6173 | 105.722 | 0.68111
293 | 7.5245 | -27.8746 | -19.6516 | 104.286 | 0.76089
294 | 7.5143 | -29.0344 | -19.2977 | 102.952 | 0.79349
295.02 | 7.4996 | -30.1475 | -18.1731 | 103.204 | 0.9049
296.01 | 7.4897 | -31.2218 | -17.9484 | 102.389 | 0.92972
297 | 7.4658 | -32.4672 | -17.4568 | 103.675 | 0.98669
298 | 7.4517 | -33.5597 | -17.1116 | 104.217 | 1.0285
299.01 | 7.4133 | -34.591 | -16.8329 | 105.784 | 1.0668
300 | 7.3845 | -35.7146 | -16.6575 | 106.372 | 1.0922
301 | 7.3614 | -36.7847 | -16.535 | 108.373 | 1.1107
302 | 7.3226 | -37.7507 | -16.6032 | 109.543 | 1.107
303.01 | 7.2994 | -38.7578 | -16.6771 | 112.101 | 1.1005
304 | 7.2805 | -39.6389 | -16.6766 | 113.17 | 1.103
305 | 7.2569 | -40.5939 | -16.9165 | 116.473 | 1.0758
306.01 | 7.2435 | -41.5175 | -16.9102 | 119.655 | 1.0782
307.02 | 7.2242 | -42.3916 | -17.1225 | 122.984 | 1.0545
308.01 | 7.2201 | -43.2655 | -17.1965 | 126.742 | 1.046
309.02 | 7.2198 | -44.0298 | -17.4553 | 130.156 | 1.0153
310 | 7.2294 | -44.831 | -17.6597 | 133.331 | 0.99052
311 | 7.2541 | -45.6138 | -17.7225 | 136.331 | 0.98057
312.01 | 7.2828 | -46.43 | -17.9985 | 140.362 | 0.94669
313 | 7.3163 | -47.1824 | -18.3556 | 143.223 | 0.90499
314 | 7.3698 | -47.8862 | -18.6791 | 146.271 | 0.86648
315 | 7.4234 | -48.6536 | -19.0351 | 148.39 | 0.8265
316 | 7.4914 | -49.4024 | -19.661 | 152.021 | 0.76296
317.01 | 7.5697 | -50.0682 | -20.314 | 155.942 | 0.70129
318 | 7.6586 | -50.7665 | -20.9024 | 157.693 | 0.64863
319 | 7.7472 | -51.4898 | -21.6684 | 161.998 | 0.5878
320.01 | 7.8412 | -52.1481 | -22.3221 | 166.665 | 0.53929
321.01 | 7.9404 | -52.8836 | -23.3189 | 171.42 | 0.47532
322 | 8.0398 | -53.6119 | -23.8852 | 176.868 | 0.44024
323 | 8.1345 | -54.2856 | -24.5636 | -179.131 | 0.40273
324.01 | 8.2293 | -55.034 | -25.2104 | -174.179 | 0.36977
325.01 | 8.3341 | -55.8421 | -25.7341 | -168.06 | 0.34395
326.01 | 8.4291 | -56.6742 | -26.2062 | -164.763 | 0.3222
327.01 | 8.5191 | -57.4716 | -26.6872 | -158.947 | 0.3017
328 | 8.594 | -58.3444 | -26.7826 | -150.282 | 0.29584
329 | 8.669 | -59.2073 | -26.5467 | -141.576 | 0.30137
330 | 8.734 | -60.1205 | -25.6317 | -134.401 | 0.33237
331 | 8.784 | -61.0782 | -25.0042 | -129.599 | 0.35522
332 | 8.8338 | -61.9917 | -23.8864 | -126.939 | 0.40171
333 | 8.8739 | -62.9799 | -23.2666 | -123.685 | 0.42944
334 | 8.909 | -63.9377 | -22.702 | -122.192 | 0.45645
335.02 | 8.9292 | -64.9508 | -22.2238 | -119.338 | 0.48118
336.01 | 8.9395 | -65.9316 | -22.1715 | -117.553 | 0.48351
337 | 8.9398 | -66.96 | -21.6237 | -115.611 | 0.51499
338.01 | 8.9303 | -68.0276 | -21.2375 | -113.161 | 0.53901
339.01 | 8.9156 | -69.0397 | -20.9116 | -111.997 | 0.56058
340 | 8.8961 | -70.0832 | -20.4222 | -110.836 | 0.59443
341 | 8.8612 | -71.1385 | -20.3889 | -110.937 | 0.59911
342 | 8.8113 | -72.2326 | -20.5371 | -111.243 | 0.59236
343 | 8.7666 | -73.2973 | -20.5636 | -110.904 | 0.59361
344.01 | 8.7118 | -74.4726 | -20.5424 | -111.15 | 0.59884
345 | 8.6468 | -75.5406 | -20.8583 | -111.61 | 0.58177
346 | 8.5719 | -76.6824 | -21.3114 | -110.965 | 0.55696
347 | 8.5066 | -77.815 | -21.8402 | -113.255 | 0.528
348 | 8.4317 | -78.9527 | -22.2562 | -113.097 | 0.50766
349 | 8.3463 | -80.036 | -22.7876 | -116.035 | 0.48223
350 | 8.286 | -81.1555 | -23.0379 | -119.477 | 0.4718
351.01 | 8.2007 | -82.2894 | -24.7186 | -122.44 | 0.3926
352 | 8.1351 | -83.4802 | -24.6127 | -131.062 | 0.40044
353.01 | 8.0548 | -84.5814 | -25.7614 | -138.189 | 0.35408
354.01 | 7.9746 | -85.7141 | -26.5055 | -144.485 | 0.32801
355 | 7.9042 | -86.8063 | -26.7977 | -156.675 | 0.31974
356.01 | 7.8389 | -87.9686 | -26.8679 | -167.141 | 0.31956
357.01 | 7.7688 | -89.0462 | -26.7482 | -175.534 | 0.32662
358.01 | 7.7086 | -90.055 | -26.3528 | 179.945 | 0.34421
359 | 7.6332 | -91.0628 | -25.5281 | 174.428 | 0.38181
FREQ | 1.5754
CONICAL | CUTTHETA= | 20
ANGLE | RHC | RPHD | LHC | LPHD | AXIAL
0 | 7.4803 | -126.551 | -31.5413 | 97.3877 | 0.19444
1 | 7.4303 | -127.885 | -30.3375 | 96.6898 | 0.22464
2.01 | 7.3803 | -128.874 | -29.5471 | 94.4495 | 0.24746
3 | 7.3354 | -129.859 | -29.1647 | 93.1677 | 0.25994
4 | 7.3002 | -130.868 | -28.9332 | 96.9384 | 0.26805
5 | 7.2601 | -131.904 | -29.2048 | 100.279 | 0.261
6.01 | 7.2298 | -132.975 | -29.6391 | 108.224 | 0.24913
7.01 | 7.1997 | -134.047 | -30.3754 | 115.565 | 0.22967
8 | 7.1697 | -135.024 | -31.6238 | 129.225 | 0.19961
9 | 7.1598 | -136.031 | -31.5689 | 145.443 | 0.20111
10.01 | 7.135 | -137.074 | -31.111 | 164.09 | 0.2126
11 | 7.1203 | -138.18 | -30.6885 | 177.523 | 0.22358
12 | 7.1059 | -139.135 | -29.53 | -165.132 | 0.25591
13 | 7.0814 | -140.224 | -28.5334 | -153.62 | 0.28784
14.01 | 7.0571 | -141.271 | -26.8437 | -144.74 | 0.35064
15.01 | 7.0328 | -142.282 | -25.2709 | -137.538 | 0.42145
16.01 | 7.0083 | -143.281 | -24.1445 | -130.916 | 0.48118
17.01 | 6.9787 | -144.33 | -23.3083 | -127.942 | 0.53165
18.01 | 6.9393 | -145.312 | -22.156 | -124.504 | 0.6099
19.01 | 6.8944 | -146.434 | -21.5503 | -122.36 | 0.65738
20.01 | 6.8446 | -147.569 | -20.7882 | -120.072 | 0.72187
21.01 | 6.8046 | -148.624 | -20.4349 | -119.587 | 0.75534
22.01 | 6.7497 | -149.781 | -19.9385 | -118.862 | 0.80491
23.01 | 6.7096 | -150.914 | -19.5634 | -118.226 | 0.84438
24 | 6.6495 | -152.072 | -19.2452 | -118.019 | 0.88204
25 | 6.5942 | -153.246 | -19.0359 | -117.809 | 0.90936
26 | 6.5486 | -154.408 | -19.0125 | -117.298 | 0.91663
27 | 6.4836 | -155.616 | -18.9336 | -118.284 | 0.93197
28 | 6.4432 | -156.787 | -18.827 | -118.219 | 0.94791
29.01 | 6.3974 | -157.943 | -18.7489 | -117.451 | 0.96156
30 | 6.357 | -159.111 | -18.6818 | -117.806 | 0.97354
31.02 | 6.3214 | -160.229 | -18.6567 | -117.607 | 0.98039
32.01 | 6.2858 | -161.373 | -18.6367 | -117.515 | 0.98669
33 | 6.2743 | -162.559 | -18.6755 | -115.616 | 0.98359
34.01 | 6.2582 | -163.704 | -18.6778 | -114.339 | 0.98517
35 | 6.2514 | -164.782 | -18.6987 | -111.759 | 0.98356
36 | 6.2449 | -165.856 | -18.7402 | -109.42 | 0.9796
37.01 | 6.2633 | -166.953 | -18.7466 | -106.488 | 0.97681
38 | 6.2765 | -168.011 | -18.7531 | -102.981 | 0.97459
39.01 | 6.295 | -169.033 | -18.7811 | -99.0119 | 0.96937
40.01 | 6.3391 | -170.053 | -18.9406 | -94.7917 | 0.94686
41.01 | 6.3879 | -170.99 | -18.8574 | -89.4922 | 0.95063
42.01 | 6.4525 | -172.002 | -18.8084 | -86.2497 | 0.94892
43 | 6.5227 | -172.92 | -18.8417 | -81.0797 | 0.93765
44.01 | 6.6082 | -173.862 | -18.852 | -77.6487 | 0.92735
45.01 | 6.6937 | -174.796 | -18.802 | -75.4144 | 0.92356
46 | 6.7841 | -175.681 | -18.6167 | -72.636 | 0.93374
47.01 | 6.8955 | -176.478 | -18.9234 | -71.447 | 0.88978
48 | 7.0058 | -177.25 | -18.8459 | -70.8147 | 0.88641
49.01 | 7.1266 | -178.139 | -19.045 | -71.0713 | 0.85431
50 | 7.242 | -178.921 | -19.1543 | -72.1165 | 0.83245
51 | 7.3571 | -179.719 | -19.161 | -73.4015 | 0.82084
52 | 7.4724 | 179.533 | -19.2001 | -74.5915 | 0.80637
53.01 | 7.5822 | 178.734 | -19.2472 | -78.0932 | 0.79191
54 | 7.687 | 177.978 | -19.1786 | -81.0279 | 0.78861
55.01 | 7.7817 | 177.167 | -19.0252 | -84.1161 | 0.79397
56.01 | 7.8762 | 176.331 | -18.7773 | -87.2562 | 0.80814
57 | 7.9607 | 175.551 | -18.5448 | -90.2514 | 0.82204
58 | 8.0399 | 174.674 | -18.1319 | -92.6341 | 0.85429
59 | 8.1045 | 173.78 | -17.9334 | -94.2317 | 0.86758
60 | 8.1688 | 172.842 | -17.6021 | -95.8729 | 0.89471
61.02 | 8.2133 | 172.025 | -17.3651 | -96.089 | 0.9148
62.01 | 8.2532 | 170.965 | -17.2677 | -97.1616 | 0.92089
63.01 | 8.2782 | 169.968 | -17.2534 | -97.5303 | 0.91975
64.01 | 8.2984 | 168.915 | -17.2804 | -97.3109 | 0.91475
65 | 8.3139 | 167.832 | -17.4604 | -98.9524 | 0.89436
66.01 | 8.319 | 166.745 | -17.4935 | -99.378 | 0.89042
67.01 | 8.3192 | 165.555 | -17.5529 | -100.541 | 0.88434
68 | 8.2997 | 164.45 | -17.7988 | -101.543 | 0.86154
69 | 8.2849 | 163.264 | -17.8519 | -102.04 | 0.85774
70 | 8.2504 | 162.057 | -18.079 | -102.454 | 0.8389
71 | 8.221 | 160.92 | -18.3233 | -102.041 | 0.81837
72 | 8.1718 | 159.802 | -18.7176 | -101.397 | 0.78644
73.01 | 8.1124 | 158.63 | -19.0078 | -100.809 | 0.7658
74.01 | 8.0483 | 157.387 | -19.4128 | -99.233 | 0.73629
75.01 | 7.9841 | 156.267 | -19.8745 | -98.8738 | 0.70332
76.01 | 7.915 | 155.048 | -20.2178 | -96.0811 | 0.68144
77 | 7.8407 | 153.743 | -20.6387 | -95.656 | 0.65476
78.01 | 7.7566 | 152.542 | -21.1377 | -92.8044 | 0.62419
79.01 | 7.6774 | 151.284 | -21.2867 | -89.6948 | 0.61919
80 | 7.5932 | 150.028 | -21.5761 | -86.8566 | 0.60472
81.01 | 7.5091 | 148.675 | -21.5596 | -82.8787 | 0.61177
82 | 7.4203 | 147.572 | -21.9021 | -77.401 | 0.59414
83.02 | 7.351 | 146.425 | -21.7436 | -74.5761 | 0.60994
84.01 | 7.277 | 145.347 | -21.9124 | -70.3004 | 0.60332
85.02 | 7.208 | 144.21 | -21.8756 | -65.5425 | 0.61072
86 | 7.149 | 143.032 | -21.7251 | -61.2786 | 0.62565
87 | 7.0897 | 141.947 | -21.7927 | -57.2992 | 0.62504
88.01 | 7.0403 | 140.911 | -21.7512 | -54.1003 | 0.63163
89.01 | 6.9908 | 139.916 | -21.6801 | -50.4383 | 0.64046
90.01 | 6.9513 | 138.965 | -21.5303 | -47.8112 | 0.65459
91.01 | 6.9165 | 137.983 | -21.4607 | -47.0007 | 0.66251
92.01 | 6.8814 | 137.081 | -21.6488 | -45.987 | 0.65093
93 | 6.8466 | 136.243 | -21.5598 | -45.466 | 0.66029
94.01 | 6.8262 | 135.343 | -21.8491 | -45.8766 | 0.64015
95.01 | 6.7958 | 134.513 | -22.1525 | -47.3061 | 0.62031
96.01 | 6.7806 | 133.811 | -22.3014 | -49.1736 | 0.61083
97 | 6.7554 | 132.933 | -22.4377 | -52.8332 | 0.60306
98.01 | 6.7401 | 132.143 | -22.5086 | -57.9024 | 0.59921
99 | 6.7296 | 131.333 | -22.6443 | -63.8332 | 0.59063
100.01 | 6.7145 | 130.512 | -22.307 | -68.908 | 0.61511
101.01 | 6.7094 | 129.663 | -21.9792 | -72.9184 | 0.63916
102.01 | 6.7043 | 128.762 | -21.6058 | -77.2116 | 0.66766
103.01 | 6.6893 | 127.854 | -20.9895 | -80.7635 | 0.71805
104 | 6.6892 | 126.977 | -20.5368 | -83.732 | 0.75651
105.01 | 6.6745 | 125.987 | -20.1322 | -85.0224 | 0.79398
106.01 | 6.6697 | 125.101 | -20.0185 | -85.8183 | 0.8049
107 | 6.6653 | 124.093 | -19.7406 | -85.8502 | 0.83154
108.01 | 6.6604 | 123.202 | -19.6242 | -86.7579 | 0.84325
109.01 | 6.6606 | 122.044 | -19.7015 | -87.0167 | 0.83574
110 | 6.6555 | 121.151 | -19.8675 | -87.4177 | 0.82038
111 | 6.6554 | 120.071 | -20.1734 | -87.7494 | 0.79196
112.01 | 6.6451 | 119.063 | -20.4276 | -88.8553 | 0.77001
113 | 6.6547 | 118.11 | -20.6438 | -90.219 | 0.75022
114 | 6.6545 | 117.114 | -20.9358 | -90.9144 | 0.7254
115.02 | 6.6542 | 115.99 | -21.1581 | -92.6932 | 0.70708
116 | 6.6441 | 115.014 | -21.5332 | -92.6855 | 0.67796
117 | 6.6438 | 114.037 | -21.8563 | -93.3033 | 0.6532
118.01 | 6.6337 | 112.945 | -22.2109 | -93.8847 | 0.62777
119.01 | 6.6386 | 111.957 | -22.426 | -94.0306 | 0.61206
120.01 | 6.6336 | 110.94 | -22.7104 | -93.3656 | 0.59267
121.01 | 6.6385 | 109.941 | -22.8586 | -94.4987 | 0.58231
122 | 6.6386 | 109.027 | -22.9049 | -94.7308 | 0.5792
123 | 6.6391 | 108.104 | -22.8055 | -92.0144 | 0.58584
124.01 | 6.6342 | 107.248 | -22.6495 | -92.9491 | 0.5968
125 | 6.6495 | 106.396 | -22.6313 | -90.876 | 0.597
126.01 | 6.66 | 105.534 | -22.4665 | -88.3118 | 0.60771
127.01 | 6.6805 | 104.778 | -22.291 | -84.8058 | 0.61866
128 | 6.7009 | 104.012 | -22.0688 | -81.7534 | 0.63321
129 | 6.7262 | 103.198 | -21.9476 | -78.4288 | 0.64026
130.01 | 6.7514 | 102.504 | -21.7799 | -74.5612 | 0.65086
131.02 | 6.7765 | 101.775 | -21.5649 | -71.0312 | 0.66526
132.01 | 6.8063 | 100.948 | -21.4058 | -66.8801 | 0.67524
133 | 6.8557 | 100.162 | -21.4838 | -63.985 | 0.6654
134 | 6.895 | 99.4327 | -21.4743 | -59.8292 | 0.66311
135 | 6.9389 | 98.5899 | -21.8287 | -55.6006 | 0.63337
136 | 7.0028 | 97.8602 | -22.1826 | -51.666 | 0.60359
137.01 | 7.0617 | 97.0645 | -22.6055 | -46.642 | 0.57101
138.01 | 7.1455 | 96.2525 | -23.0268 | -40.1638 | 0.53873
139 | 7.2197 | 95.4109 | -24.0629 | -33.8767 | 0.47405
140.01 | 7.309 | 94.5657 | -24.7052 | -25.7789 | 0.43574
141.01 | 7.3987 | 93.8095 | -25.7062 | -17.5675 | 0.3843
142 | 7.5036 | 92.9297 | -26.2358 | -8.377 | 0.35722
143.01 | 7.6038 | 92.1394 | -27.0473 | 3.9224 | 0.32162
144.01 | 7.7042 | 91.2013 | -27.8722 | 15.2182 | 0.28911
145.01 | 7.8045 | 90.4283 | -27.4235 | 26.0309 | 0.30094
146 | 7.8899 | 89.5617 | -27.3051 | 36.1456 | 0.30209
147.01 | 7.9654 | 88.6503 | -26.7503 | 44.7571 | 0.31923
148.01 | 8.0458 | 87.6451 | -26.3387 | 52.1601 | 0.33165
149 | 8.1313 | 86.6746 | -25.4688 | 58.5197 | 0.36299
150.01 | 8.1971 | 85.7264 | -24.7832 | 67.372 | 0.38986
151 | 8.2523 | 84.7043 | -24.7672 | 72.9879 | 0.3881
152 | 8.3077 | 83.8102 | -24.1364 | 75.1928 | 0.41469
153 | 8.3528 | 82.6922 | -23.9509 | 77.9481 | 0.42145
154.01 | 8.378 | 81.5824 | -23.7276 | 77.3496 | 0.43118
155 | 8.408 | 80.4039 | -23.7169 | 78.5869 | 0.43022
156 | 8.4282 | 79.2041 | -23.3039 | 77.8534 | 0.45013
157.01 | 8.4436 | 78.0506 | -22.7299 | 78.7737 | 0.48004
158 | 8.449 | 76.7229 | -22.1836 | 80.123 | 0.51091
159.01 | 8.4587 | 75.4373 | -22.4255 | 84.5712 | 0.49631
160.01 | 8.4537 | 74.2318 | -22.1055 | 88.1853 | 0.51524
161 | 8.4381 | 73.0152 | -22.386 | 92.867 | 0.49976
162 | 8.4224 | 71.758 | -22.5749 | 97.8157 | 0.48989
163 | 8.3869 | 70.5291 | -22.8239 | 101.438 | 0.47799
164.01 | 8.3465 | 69.2344 | -23.0096 | 103.141 | 0.47005
165 | 8.3059 | 67.9313 | -22.8963 | 107.249 | 0.47846
166.01 | 8.2652 | 66.7366 | -22.9652 | 112.922 | 0.47691
167 | 8.2193 | 65.433 | -22.5525 | 118.769 | 0.50278
168 | 8.1834 | 64.2959 | -22.511 | 124.742 | 0.50728
169.01 | 8.1324 | 63.0597 | -22.0635 | 130.024 | 0.53726
170 | 8.0865 | 61.9141 | -21.9204 | 137.124 | 0.54909
171 | 8.0308 | 60.7525 | -21.6951 | 143.653 | 0.56716
172 | 7.9855 | 59.565 | -21.5759 | 149.565 | 0.57801
173 | 7.9451 | 58.4581 | -21.2158 | 154.156 | 0.60531
174.01 | 7.8949 | 57.3758 | -20.87 | 158.313 | 0.63357
175.01 | 7.8602 | 56.2924 | -20.6179 | 163.189 | 0.65485
176.01 | 7.8105 | 55.2479 | -20.575 | 165.618 | 0.66188
177 | 7.7707 | 54.208 | -20.3673 | 167.608 | 0.68103
178.01 | 7.736 | 53.2317 | -20.0673 | 170.161 | 0.70781
179 | 7.6913 | 52.2028 | -19.8934 | 171.086 | 0.72588
180 | 7.6667 | 51.2896 | -19.8022 | 172.452 | 0.73563
181.02 | 7.6271 | 50.3648 | -19.5922 | 174.125 | 0.7571
182.01 | 7.5977 | 49.4937 | -19.6345 | 175.155 | 0.75598
183.01 | 7.5729 | 48.5182 | -19.6621 | 175.132 | 0.75573
184.02 | 7.5384 | 47.5986 | -19.7942 | 175.66 | 0.74728
185.02 | 7.5083 | 46.6167 | -20.0675 | 173.949 | 0.72662
186 | 7.4881 | 45.6443 | -20.2764 | 171.914 | 0.71098
187 | 7.4631 | 44.6791 | -20.737 | 169.958 | 0.67617
188.02 | 7.4475 | 43.7389 | -21.0279 | 165.054 | 0.65507
189 | 7.4271 | 42.7031 | -21.3155 | 160.929 | 0.6352
190.01 | 7.4016 | 41.6482 | -21.5695 | 155.517 | 0.61869
191.01 | 7.3858 | 40.535 | -21.6494 | 147.605 | 0.61414
192 | 7.3652 | 39.4862 | -21.6064 | 140.689 | 0.61865
193 | 7.3496 | 38.3666 | -21.333 | 134.661 | 0.63961
194 | 7.339 | 37.3262 | -21.0016 | 129.916 | 0.66532
195.01 | 7.3234 | 36.26 | -20.6378 | 126.26 | 0.69505
196.02 | 7.2982 | 35.154 | -20.5419 | 122.709 | 0.70482
197.02 | 7.278 | 33.9373 | -20.3351 | 116.775 | 0.7235
198.01 | 7.2629 | 32.7416 | -20.1563 | 113.385 | 0.73986
199.01 | 7.2322 | 31.5633 | -19.6775 | 109.766 | 0.78461
200 | 7.2118 | 30.352 | -19.409 | 107.495 | 0.81119
201 | 7.1812 | 29.2228 | -19.189 | 106.736 | 0.83496
202.01 | 7.1557 | 27.952 | -19.0217 | 106.43 | 0.85374
203.02 | 7.1204 | 26.7424 | -19.0364 | 107.297 | 0.85577
204 | 7.08 | 25.4712 | -19.0573 | 108.754 | 0.85769
205 | 7.0401 | 24.2514 | -19.2094 | 111.535 | 0.84668
206 | 7.0051 | 22.9484 | -19.2691 | 113.629 | 0.84427
207 | 6.9854 | 21.6921 | -19.3998 | 115.141 | 0.83353
208 | 6.9609 | 20.4732 | -19.4272 | 120.175 | 0.83324
209 | 6.9368 | 19.2082 | -19.5297 | 123.983 | 0.82575
210.01 | 6.9174 | 18.0947 | -19.4736 | 127.062 | 0.83297
211.01 | 6.8987 | 17.0392 | -19.4041 | 131.685 | 0.84148
212 | 6.8847 | 15.7987 | -19.3987 | 134.187 | 0.84336
213.01 | 6.8664 | 14.5853 | -19.2724 | 138.709 | 0.85755
214 | 6.8577 | 13.5287 | -19.3556 | 141.324 | 0.8502
215 | 6.8582 | 12.3874 | -19.3251 | 141.745 | 0.85315
216.01 | 6.874 | 11.2904 | -19.2411 | 142.903 | 0.85989
217.01 | 6.8897 | 10.1978 | -19.0898 | 143.683 | 0.87344
218 | 6.9002 | 9.0713 | -18.9958 | 143.84 | 0.8819
219.01 | 6.9307 | 8.0897 | -18.8681 | 144.048 | 0.89185
220 | 6.9664 | 7.0077 | -18.7013 | 144.841 | 0.90542
221.01 | 6.9972 | 6.0782 | -18.6613 | 145.756 | 0.90639
222 | 7.0323 | 5.0764 | -18.8045 | 145.154 | 0.88794
223 | 7.0825 | 4.1284 | -18.8495 | 144.963 | 0.87823
224 | 7.1276 | 3.1514 | -18.9776 | 144.346 | 0.86088
225.01 | 7.187 | 2.3319 | -18.9957 | 142.048 | 0.85321
226.02 | 7.2569 | 1.3164 | -18.8958 | 140.801 | 0.85617
227.01 | 7.317 | 0.44192 | -18.8657 | 140.158 | 0.85321
228.02 | 7.3815 | -0.32961 | -18.7358 | 137.877 | 0.85967
229.01 | 7.4464 | -1.1526 | -18.495 | 136.753 | 0.87729
230.01 | 7.5209 | -1.9937 | -18.3705 | 134.6 | 0.88236
231.01 | 7.5952 | -2.8113 | -18.1479 | 131.868 | 0.89759
232.01 | 7.6595 | -3.5833 | -17.9602 | 129.441 | 0.91045
233.01 | 7.7384 | -4.3898 | -17.7603 | 126.249 | 0.92324
234.01 | 7.8073 | -5.1911 | -17.5466 | 123.074 | 0.93879
235 | 7.8807 | -5.9175 | -17.2456 | 118.989 | 0.96378
236.01 | 7.9391 | -6.6905 | -17.0753 | 114.909 | 0.9763
237 | 8.0022 | -7.4561 | -16.6936 | 110.941 | 1.0129
238 | 8.0604 | -8.1983 | -16.4307 | 107.011 | 1.0371
239 | 8.1135 | -8.9775 | -16.0419 | 103.479 | 1.078
240 | 8.1622 | -9.7669 | -15.8924 | 100.16 | 1.0906
241.01 | 8.206 | -10.4936 | -15.802 | 96.5587 | 1.0965
242 | 8.2552 | -11.2316 | -15.712 | 93.5669 | 1.1017
243.01 | 8.2848 | -12.0836 | -15.734 | 90.6399 | 1.0952
244.01 | 8.3248 | -12.9001 | -15.8424 | 87.86 | 1.0765
245 | 8.3498 | -13.7099 | -15.9329 | 84.4475 | 1.0623
246 | 8.3854 | -14.5544 | -16.1604 | 81.0398 | 1.0305
247.01 | 8.411 | -15.5933 | -16.3767 | 78.4296 | 1.0022
248.01 | 8.4365 | -16.5387 | -16.5444 | 74.6354 | 0.98008
249 | 8.4577 | -17.56 | -16.9253 | 72.4399 | 0.93564
250 | 8.4738 | -18.6849 | -17.2797 | 69.3906 | 0.89651
251.02 | 8.4747 | -19.9018 | -17.5997 | 66.7693 | 0.86394
252 | 8.4657 | -21.1522 | -18.0469 | 65.3472 | 0.82137
253.02 | 8.4517 | -22.3941 | -18.5288 | 64.6519 | 0.77824
254.01 | 8.4276 | -23.7258 | -19.0821 | 63.9202 | 0.73218
255.01 | 8.3837 | -25.1074 | -19.8045 | 63.1963 | 0.6771
256.01 | 8.3393 | -26.4812 | -20.2914 | 64.4108 | 0.64343
257 | 8.275 | -27.8346 | -20.8014 | 65.9237 | 0.61123
258 | 8.2058 | -29.1886 | -21.4769 | 68.8913 | 0.56999
259 | 8.1316 | -30.498 | -21.985 | 73.3921 | 0.54219
260.01 | 8.0424 | -31.7706 | -22.5569 | 77.608 | 0.51287
261.01 | 7.9532 | -33.0193 | -22.8829 | 84.4491 | 0.49907
262.01 | 7.8591 | -34.2765 | -23.0947 | 90.4118 | 0.49235
263.01 | 7.7651 | -35.4169 | -23.3856 | 97.8976 | 0.48131
264.01 | 7.6761 | -36.5627 | -23.2142 | 105.314 | 0.49596
265.02 | 7.5872 | -37.5723 | -22.8895 | 112.353 | 0.52016
266 | 7.5036 | -38.6297 | -22.3757 | 120.336 | 0.55722
267 | 7.4296 | -39.5412 | -21.9615 | 125.718 | 0.58945
268 | 7.356 | -40.5144 | -21.1753 | 129.027 | 0.65085
269.01 | 7.3021 | -41.4027 | -20.6906 | 133.705 | 0.69253
270.01 | 7.2482 | -42.233 | -20.1658 | 136.127 | 0.7403
271 | 7.2043 | -43.1007 | -19.6403 | 138.985 | 0.79053
272.01 | 7.1647 | -43.9164 | -19.448 | 140.039 | 0.81194
273 | 7.1251 | -44.7642 | -19.2341 | 142.099 | 0.83602
274.01 | 7.1002 | -45.4959 | -19.1303 | 142.606 | 0.84852
275 | 7.0754 | -46.2708 | -19.0065 | 143.727 | 0.86319
276.01 | 7.0548 | -47.0233 | -19.1888 | 144.52 | 0.84724
277 | 7.0448 | -47.7371 | -19.183 | 144.307 | 0.8488
278 | 7.0386 | -48.5278 | -19.6882 | 144.688 | 0.80134
279 | 7.0428 | -49.3063 | -19.9548 | 145.722 | 0.7767
280 | 7.0468 | -50.1282 | -20.5064 | 145.923 | 0.72852
281.02 | 7.056 | -50.9053 | -20.9829 | 145.704 | 0.68885
282 | 7.0653 | -51.7923 | -21.4873 | 145.444 | 0.64926
283 | 7.0695 | -52.58 | -22.178 | 145.384 | 0.5993
284 | 7.0886 | -53.4438 | -23.1179 | 144.652 | 0.5366
285.01 | 7.103 | -54.3065 | -23.9756 | 144.265 | 0.48532
286 | 7.1223 | -55.2245 | -25.1466 | 143.797 | 0.42314
287 | 7.1369 | -56.1731 | -26.4184 | 140.234 | 0.36488
288.01 | 7.1515 | -57.1709 | -27.8655 | 136.187 | 0.30835
289 | 7.1712 | -58.1879 | -29.2127 | 131.083 | 0.26344
290 | 7.181 | -59.1352 | -30.7661 | 119.681 | 0.22004
291.01 | 7.1807 | -60.1968 | -32.1493 | 103.381 | 0.18765
292 | 7.1856 | -61.3234 | -31.5735 | 86.7051 | 0.2004
293 | 7.1852 | -62.3849 | -30.4211 | 68.5753 | 0.22885
294 | 7.1849 | -63.5413 | -29.0287 | 60.408 | 0.26866
295.02 | 7.1696 | -64.6785 | -27.4814 | 55.1656 | 0.32162
296.01 | 7.1543 | -65.8252 | -26.5264 | 52.3975 | 0.35964
297 | 7.1287 | -66.9631 | -25.1546 | 48.2741 | 0.42244
298 | 7.1036 | -68.0959 | -24.5901 | 49.6014 | 0.45212
299.01 | 7.0783 | -69.1732 | -23.957 | 47.6625 | 0.48775
300 | 7.0434 | -70.2509 | -23.6737 | 49.3883 | 0.50596
301 | 7.0287 | -71.293 | -23.5121 | 51.577 | 0.51633
302 | 6.9891 | -72.3487 | -23.5943 | 53.4064 | 0.51381
303.01 | 6.9695 | -73.369 | -23.6947 | 55.6115 | 0.50905
304 | 6.9452 | -74.2638 | -23.8636 | 60.1231 | 0.50064
305 | 6.931 | -75.1574 | -24.0465 | 65.5802 | 0.491
306.01 | 6.9215 | -76.1409 | -24.1448 | 69.2767 | 0.48601
307.02 | 6.9221 | -76.9427 | -24.3338 | 75.1195 | 0.47551
308.01 | 6.9225 | -77.7677 | -24.8281 | 81.4847 | 0.44917
309.02 | 6.9378 | -78.624 | -24.9129 | 86.9494 | 0.44403
310 | 6.9479 | -79.3591 | -25.123 | 94.0077 | 0.4329
311 | 6.978 | -80.1846 | -25.1509 | 100.422 | 0.43002
312.01 | 7.0126 | -80.9312 | -25.6772 | 106.195 | 0.40312
313 | 7.0571 | -81.7076 | -26.043 | 114.074 | 0.38451
314 | 7.1114 | -82.4608 | -26.7039 | 122.883 | 0.35411
315 | 7.1708 | -83.269 | -26.8019 | 133.089 | 0.34775
316 | 7.2501 | -84.0547 | -27.1541 | 144.259 | 0.33089
317.01 | 7.3296 | -84.8051 | -26.8132 | 153.322 | 0.341
318 | 7.4192 | -85.583 | -27.0357 | 163.014 | 0.32897
319 | 7.5185 | -86.3509 | -26.1204 | 174.087 | 0.36138
320.01 | 7.6284 | -87.0836 | -25.8284 | 179.808 | 0.36904
321.01 | 7.7334 | -87.8371 | -25.7076 | -173.179 | 0.36971
322 | 7.8383 | -88.6308 | -25.1621 | -166.754 | 0.38895
323 | 7.9485 | -89.3736 | -24.8913 | -161.732 | 0.39622
324.01 | 8.0637 | -90.2121 | -24.4214 | -155.872 | 0.41274
325.01 | 8.174 | -91.0129 | -24.4709 | -153.032 | 0.40521
326.01 | 8.2743 | -91.8855 | -23.9998 | -148.917 | 0.42289
327.01 | 8.3643 | -92.6821 | -23.6083 | -147.839 | 0.43783
328 | 8.4495 | -93.5621 | -23.6025 | -146.72 | 0.43384
329 | 8.5194 | -94.4078 | -23.3151 | -148.619 | 0.44485
330 | 8.5794 | -95.2227 | -23.2792 | -149.319 | 0.44362
331 | 8.6442 | -96.1228 | -23.0832 | -152.382 | 0.45037
332 | 8.6993 | -97.0233 | -22.9678 | -152.018 | 0.45351
333 | 8.7393 | -97.8935 | -22.8803 | -153.106 | 0.456
334 | 8.7793 | -98.8233 | -22.8878 | -153.818 | 0.45351
335.02 | 8.7943 | -99.7693 | -22.6928 | -154.072 | 0.46301
336.01 | 8.8043 | -100.711 | -22.2865 | -153.928 | 0.48463
337 | 8.8146 | -101.653 | -22.1014 | -152.801 | 0.4945
338.01 | 8.8045 | -102.67 | -21.6736 | -153.252 | 0.52008
339.01 | 8.7999 | -103.652 | -21.3943 | -151.554 | 0.53737
340 | 8.785 | -104.638 | -21.354 | -151.43 | 0.54079
341 | 8.7552 | -105.657 | -21.5617 | -151.326 | 0.52982
342 | 8.7155 | -106.718 | -21.44 | -150.417 | 0.53977
343 | 8.6757 | -107.801 | -21.7323 | -149.705 | 0.52429
344.01 | 8.6211 | -108.86 | -21.8915 | -148.277 | 0.51802
345 | 8.5612 | -110.004 | -22.1281 | -147.968 | 0.50758
346 | 8.4963 | -111.081 | -22.6537 | -146.934 | 0.48134
347 | 8.4213 | -112.194 | -23.0236 | -147.408 | 0.46526
348 | 8.3413 | -113.307 | -23.6707 | -147.597 | 0.43585
349 | 8.2662 | -114.414 | -24.5478 | -148.254 | 0.39739
350 | 8.1911 | -115.496 | -25.6057 | -147.767 | 0.35487
351.01 | 8.1108 | -116.624 | -26.7274 | -150.919 | 0.31476
352 | 8.0257 | -117.772 | -27.9437 | -151.419 | 0.27632
353.01 | 7.9405 | -118.944 | -30.0575 | -153.57 | 0.21876
354.01 | 7.8554 | -120.093 | -32.445 | -159.314 | 0.16782
355 | 7.7803 | -121.231 | -35.0264 | -171.721 | 0.12575
356.01 | 7.7052 | -122.401 | -37.7312 | 166.438 | 0.092903
357.01 | 7.6402 | -123.48 | -37.2388 | 134.874 | 0.099061
358.01 | 7.5752 | -124.559 | -35.8437 | 108.764 | 0.11719
359 | 7.5153 | -125.633 | -33.4173 | 99.5378 | 0.15604
FREQ | 1.5908
CONICAL | CUTTHETA= | 20
ANGLE | RHC | RPHD | LHC | LPHD | AXIAL
0 | 7.1505 | -163.579 | -30.8133 | -18.5302 | 0.21962
1 | 7.091 | -164.74 | -29.4256 | -7.0573 | 0.25945
2.01 | 7.0212 | -165.971 | -28.1373 | -8.5973 | 0.30336
3 | 6.9566 | -167.02 | -27.6891 | -2.5916 | 0.32182
4 | 6.9019 | -167.959 | -27.1498 | 2.6765 | 0.3446
5 | 6.8519 | -169.012 | -27.2749 | 5.3875 | 0.34163
6.01 | 6.802 | -170.009 | -27.3541 | 13.0536 | 0.34048
7.01 | 6.7516 | -171.122 | -28.3846 | 18.3443 | 0.30414
8 | 6.7062 | -172.111 | -29.0683 | 25.0483 | 0.28259
9 | 6.6709 | -173.025 | -29.5783 | 33.202 | 0.26756
10.01 | 6.6255 | -174.095 | -30.5243 | 43.9254 | 0.2412
11 | 6.5951 | -175.151 | -31.6487 | 57.159 | 0.21266
12 | 6.555 | -176.168 | -33.095 | 71.0599 | 0.18087
13 | 6.5199 | -177.19 | -33.5246 | 92.8095 | 0.17284
14.01 | 6.4849 | -178.287 | -32.7053 | 113.251 | 0.1907
15.01 | 6.4453 | -179.33 | -31.5538 | 133.972 | 0.21873
16.01 | 6.4207 | 179.699 | -30.0336 | 147.049 | 0.26131
17.01 | 6.3714 | 178.598 | -28.2416 | 156.84 | 0.32303
18.01 | 6.3271 | 177.607 | -26.7541 | 161.392 | 0.38535
19.01 | 6.2879 | 176.619 | -25.7237 | 167.214 | 0.43587
20.01 | 6.2436 | 175.655 | -24.8809 | 169.529 | 0.48276
21.01 | 6.209 | 174.656 | -24.4089 | 169.9 | 0.51177
22.01 | 6.1545 | 173.638 | -23.9924 | 171.709 | 0.54031
23.01 | 6.11 | 172.541 | -23.5721 | 173.149 | 0.57003
24 | 6.0703 | 171.484 | -23.3122 | 170.748 | 0.59005
25 | 6.0255 | 170.433 | -23.2029 | 173.035 | 0.60062
26 | 5.9858 | 169.289 | -22.9507 | 172.784 | 0.62116
27 | 5.9458 | 168.175 | -22.9866 | 172.088 | 0.62145
28 | 5.9158 | 167.032 | -22.9935 | 172.752 | 0.62311
29.01 | 5.8809 | 165.948 | -22.88 | 172.259 | 0.63385
30 | 5.8657 | 164.775 | -23.0034 | 172.702 | 0.626
31.02 | 5.8405 | 163.667 | -23.1201 | 173.666 | 0.61944
32.01 | 5.8304 | 162.6 | -23.0649 | 174.79 | 0.62412
33 | 5.825 | 161.516 | -23.0362 | 178.236 | 0.62657
34.01 | 5.8244 | 160.35 | -23.0934 | -178.389 | 0.6225
35 | 5.8386 | 159.294 | -23.188 | -174.211 | 0.61475
36 | 5.8629 | 158.159 | -22.9171 | -170.514 | 0.63246
37.01 | 5.8915 | 157.145 | -23.1771 | -164.585 | 0.61178
38 | 5.935 | 156.007 | -22.9624 | -157.604 | 0.62397
39.01 | 5.9687 | 155.051 | -22.8148 | -151.943 | 0.63221
40.01 | 6.032 | 153.971 | -22.2692 | -145.665 | 0.66834
41.01 | 6.1002 | 152.916 | -21.8672 | -138.222 | 0.69456
42.01 | 6.1741 | 151.838 | -21.6664 | -132.99 | 0.70479
43 | 6.2529 | 150.897 | -21.1839 | -128.479 | 0.73835
44.01 | 6.3422 | 149.846 | -20.9486 | -123.215 | 0.75088
45.01 | 6.4369 | 148.869 | -20.6913 | -120.381 | 0.7651
46 | 6.5316 | 147.861 | -20.4008 | -117.73 | 0.78256
47.01 | 6.6419 | 146.95 | -20.3625 | -115.627 | 0.77609
48 | 6.7521 | 146.008 | -20.2543 | -115.072 | 0.77592
49.01 | 6.8776 | 145.002 | -20.3654 | -115.059 | 0.75503
50 | 6.9982 | 144.192 | -20.596 | -115.456 | 0.72508
51 | 7.113 | 143.304 | -20.3946 | -117.244 | 0.73235
52 | 7.2234 | 142.427 | -20.5746 | -119.439 | 0.70825
53.01 | 7.3435 | 141.51 | -20.598 | -121.882 | 0.69663
54 | 7.4536 | 140.657 | -20.6082 | -124.322 | 0.68704
55.01 | 7.5486 | 139.814 | -20.5456 | -129.348 | 0.68448
56.01 | 7.6433 | 138.96 | -20.2846 | -134.333 | 0.69772
57 | 7.723 | 138.063 | -19.9642 | -136.746 | 0.71735
58 | 7.7926 | 137.121 | -19.6018 | -139.083 | 0.74198
59 | 7.857 | 136.181 | -19.166 | -142.006 | 0.77443
60 | 7.9115 | 135.328 | -18.8136 | -143.307 | 0.80149
61.02 | 7.9456 | 134.385 | -18.3658 | -144.538 | 0.84064
62.01 | 7.9802 | 133.378 | -18.131 | -146.018 | 0.86028
63.01 | 7.9949 | 132.373 | -18.0692 | -144.957 | 0.86496
64.01 | 8.0145 | 131.35 | -17.922 | -144.555 | 0.87779
65 | 8.0198 | 130.368 | -18.0472 | -144.958 | 0.86468
66.01 | 8.015 | 129.243 | -18.1979 | -144.139 | 0.85025
67.01 | 8.0054 | 128.105 | -18.3898 | -143.966 | 0.83256
68 | 7.9862 | 126.977 | -18.7869 | -143.744 | 0.79706
69 | 7.9568 | 125.824 | -19.1197 | -143.43 | 0.76967
70 | 7.9225 | 124.599 | -19.4921 | -142.296 | 0.74025
71 | 7.8832 | 123.367 | -19.9148 | -141.763 | 0.70825
72 | 7.8436 | 122.17 | -20.1356 | -141.194 | 0.69361
73.01 | 7.7842 | 120.955 | -20.4258 | -138.791 | 0.67541
74.01 | 7.7199 | 119.697 | -20.819 | -136.942 | 0.65028
75.01 | 7.6555 | 118.619 | -21.1165 | -134.834 | 0.63305
76.01 | 7.5813 | 117.422 | -21.6038 | -132.188 | 0.60362
77 | 7.507 | 116.05 | -21.8816 | -129.899 | 0.58963
78.01 | 7.4277 | 114.963 | -22.12 | -126.076 | 0.57892
79.01 | 7.3432 | 113.776 | -22.1907 | -123.867 | 0.57984
80 | 7.2491 | 112.581 | -22.5371 | -120.248 | 0.56324
81.01 | 7.1599 | 111.325 | -22.6098 | -116.305 | 0.56431
82 | 7.0705 | 110.158 | -22.4558 | -113.439 | 0.58035
83.02 | 6.9865 | 108.922 | -22.2621 | -109.373 | 0.59922
84.01 | 6.8973 | 107.757 | -22.108 | -106.347 | 0.61625
85.02 | 6.8186 | 106.597 | -21.7617 | -101.627 | 0.64718
86 | 6.73 | 105.388 | -21.3517 | -97.777 | 0.68546
87 | 6.6654 | 104.262 | -21.4688 | -95.76 | 0.68133
88.01 | 6.5959 | 103.214 | -21.398 | -94.3558 | 0.69243
89.01 | 6.5326 | 102.303 | -20.801 | -89.9829 | 0.7472
90.01 | 6.4827 | 101.282 | -20.91 | -89.0621 | 0.74212
91.01 | 6.4384 | 100.23 | -20.6661 | -87.5963 | 0.76718
92.01 | 6.3937 | 99.2702 | -20.604 | -88.2341 | 0.77669
93 | 6.3489 | 98.3809 | -20.5472 | -88.5901 | 0.78584
94.01 | 6.3137 | 97.5733 | -20.7119 | -88.3757 | 0.77419
95.01 | 6.279 | 96.714 | -20.6426 | -88.7183 | 0.78354
96.01 | 6.2489 | 95.9661 | -20.6492 | -90.8953 | 0.78566
97 | 6.2085 | 95.146 | -20.9074 | -92.1195 | 0.76619
98.01 | 6.1784 | 94.3912 | -20.8817 | -95.33 | 0.77113
99 | 6.1527 | 93.7603 | -21.2203 | -97.2717 | 0.74381
100.01 | 6.1221 | 92.9255 | -21.378 | -101.429 | 0.73299
101.01 | 6.1019 | 92.2058 | -21.2871 | -104.753 | 0.74243
102.01 | 6.0816 | 91.4161 | -21.1804 | -108.077 | 0.75338
103.01 | 6.0612 | 90.5707 | -21.3766 | -110.217 | 0.73827
104 | 6.0404 | 89.6655 | -21.3921 | -115.192 | 0.73872
105.01 | 6.0254 | 88.7529 | -21.2266 | -116.828 | 0.75425
106.01 | 6.0054 | 87.8833 | -21.2616 | -117.49 | 0.75295
107 | 5.9955 | 86.9429 | -20.9102 | -119.9 | 0.78497
108.01 | 5.9858 | 85.9309 | -21.0317 | -119.414 | 0.77493
109.01 | 5.9711 | 85.0419 | -21.002 | -119.182 | 0.7789
110 | 5.9612 | 83.9139 | -21.0803 | -119.286 | 0.77278
111 | 5.9366 | 82.9663 | -21.0919 | -118.499 | 0.77394
112.01 | 5.947 | 81.8141 | -21.3 | -115.583 | 0.75468
113 | 5.9313 | 80.9125 | -22.0539 | -113.9 | 0.69313
114 | 5.9315 | 79.8582 | -22.1829 | -111.267 | 0.68288
115.02 | 5.9309 | 78.7188 | -22.7873 | -109.759 | 0.63698
116 | 5.9458 | 77.8836 | -22.9734 | -107.142 | 0.6224
117 | 5.9503 | 76.8411 | -23.4177 | -106.538 | 0.59103
118.01 | 5.95 | 75.8023 | -23.7265 | -102.066 | 0.5704
119.01 | 5.9551 | 74.8488 | -23.5607 | -101.713 | 0.58105
120.01 | 5.9444 | 73.8275 | -24.1292 | -98.5024 | 0.54489
121.01 | 5.9695 | 72.6762 | -23.8597 | -96.2581 | 0.56045
122 | 5.9742 | 71.7634 | -23.9314 | -94.6719 | 0.55554
123 | 5.9889 | 70.7165 | -23.929 | -92.1275 | 0.55475
124.01 | 5.9985 | 69.8331 | -24.1042 | -90.0955 | 0.54306
125 | 6.0283 | 68.8626 | -23.793 | -86.5553 | 0.56096
126.01 | 6.0486 | 68.0384 | -23.504 | -88.341 | 0.5786
127.01 | 6.1037 | 67.2485 | -23.3298 | -89.7941 | 0.58659
128 | 6.1181 | 66.429 | -23.0712 | -85.0675 | 0.60332
129 | 6.1632 | 65.5656 | -22.8288 | -85.5095 | 0.6172
130.01 | 6.2074 | 64.9126 | -22.8695 | -81.6882 | 0.61119
131.02 | 6.2675 | 64.1363 | -22.3916 | -81.6423 | 0.64134
132.01 | 6.3171 | 63.321 | -22.4816 | -80.6383 | 0.6311
133 | 6.3617 | 62.6062 | -21.9603 | -78.7012 | 0.66674
134 | 6.4361 | 61.974 | -21.6687 | -76.3301 | 0.68364
135 | 6.4904 | 61.0697 | -22.0902 | -74.2827 | 0.64717
136 | 6.5452 | 60.2789 | -22.1307 | -74.4435 | 0.64009
137.01 | 6.6442 | 59.4967 | -21.6595 | -70.6174 | 0.66815
138.01 | 6.7184 | 58.6079 | -21.8496 | -67.3391 | 0.64811
139 | 6.807 | 57.9723 | -21.8444 | -59.9335 | 0.64191
140.01 | 6.9018 | 57.0937 | -22.0288 | -58.6902 | 0.62158
141.01 | 6.9965 | 56.261 | -22.4259 | -53.6756 | 0.58734
142 | 7.1014 | 55.4183 | -22.8281 | -48.1707 | 0.55401
143.01 | 7.226 | 54.3784 | -22.6417 | -43.8762 | 0.55796
144.01 | 7.3364 | 53.635 | -23.0876 | -36.3651 | 0.52333
145.01 | 7.4419 | 52.7135 | -23.4933 | -29.1218 | 0.4934
146 | 7.5574 | 51.8963 | -23.7937 | -25.8164 | 0.47032
147.01 | 7.663 | 50.8796 | -24.2428 | -21.9705 | 0.44121
148.01 | 7.7534 | 50.0119 | -24.1926 | -17.1977 | 0.43918
149 | 7.8489 | 49.051 | -24.4991 | -12.4418 | 0.4193
150.01 | 7.9291 | 48.0998 | -24.269 | -10.8355 | 0.42661
151 | 7.9998 | 47.1672 | -23.9944 | -2.9342 | 0.43674
152 | 8.0705 | 46.1894 | -24.544 | 3.7519 | 0.40663
153 | 8.1256 | 45.1339 | -24.3527 | 3.7884 | 0.41306
154.01 | 8.166 | 44.2168 | -24.9747 | 8.3298 | 0.38272
155 | 8.201 | 43.2405 | -26.1666 | 10.6726 | 0.33229
156 | 8.221 | 42.011 | -26.2732 | 10.784 | 0.32748
157.01 | 8.2213 | 41.0422 | -26.2173 | 16.5909 | 0.32958
158 | 8.2313 | 39.777 | -26.1571 | 14.6104 | 0.33149
159.01 | 8.2064 | 38.7709 | -27.0672 | 24.4057 | 0.29937
160.01 | 8.2066 | 37.5266 | -26.6165 | 27.0011 | 0.31531
161 | 8.1867 | 36.3491 | -26.7734 | 33.5487 | 0.31037
162 | 8.1618 | 35.1469 | -26.4904 | 40.8265 | 0.32158
163 | 8.1313 | 33.9501 | -27.2452 | 52.7802 | 0.29585
164.01 | 8.086 | 32.6475 | -26.9764 | 60.9669 | 0.30674
165 | 8.0405 | 31.4691 | -26.8602 | 71.2835 | 0.3125
166.01 | 7.9802 | 30.268 | -27.586 | 76.5507 | 0.28945
167 | 7.9348 | 28.8798 | -26.491 | 83.723 | 0.33007
168 | 7.8842 | 27.8154 | -25.6681 | 90.0425 | 0.365
169.01 | 7.8236 | 26.4906 | -24.8885 | 94.5723 | 0.40208
170 | 7.7782 | 25.3592 | -24.5374 | 98.7809 | 0.42087
171 | 7.7224 | 24.1729 | -23.6664 | 103.082 | 0.46829
172 | 7.662 | 23.1246 | -23.4782 | 107.163 | 0.48189
173 | 7.6062 | 21.89 | -22.6434 | 111.89 | 0.53395
174.01 | 7.5505 | 20.6817 | -21.9992 | 113.657 | 0.57879
175.01 | 7.51 | 19.5196 | -21.4492 | 117.886 | 0.61954
176.01 | 7.4603 | 18.3451 | -21.5247 | 120.514 | 0.6177
177 | 7.4104 | 17.3603 | -21.3595 | 122.96 | 0.6332
178.01 | 7.3759 | 16.2852 | -21.3808 | 126.617 | 0.63417
179 | 7.3257 | 15.1769 | -21.0506 | 126.451 | 0.66259
180 | 7.296 | 14.1002 | -21.1468 | 127.433 | 0.65752
181.02 | 7.2463 | 13.1606 | -20.9595 | 129.564 | 0.67572
182.01 | 7.2162 | 12.1251 | -20.9026 | 128.246 | 0.68254
183.01 | 7.1916 | 11.1671 | -20.8381 | 129.808 | 0.68959
184.02 | 7.1469 | 10.2018 | -20.9718 | 130.13 | 0.68254
185.02 | 7.1222 | 9.2094 | -21.317 | 129.368 | 0.6578
186 | 7.0824 | 8.2379 | -21.7583 | 127.857 | 0.62806
187 | 7.0575 | 7.3398 | -22.0377 | 126.845 | 0.6099
188.02 | 7.0276 | 6.405 | -22.6625 | 123.602 | 0.56951
189 | 6.9928 | 5.3842 | -23.3165 | 121.115 | 0.53029
190.01 | 6.9677 | 4.4692 | -23.9149 | 115.751 | 0.4964
191.01 | 6.9377 | 3.4549 | -24.6005 | 108.58 | 0.4603
192 | 6.8928 | 2.4294 | -25.1989 | 101.765 | 0.43187
193 | 6.8676 | 1.4 | -25.1864 | 91.4 | 0.43374
194 | 6.8327 | 0.26908 | -25.2544 | 83.6191 | 0.4321
195.01 | 6.7976 | -0.82655 | -24.8317 | 76.4802 | 0.45549
196.02 | 6.7728 | -1.9293 | -24.9075 | 71.3726 | 0.45282
197.02 | 6.7328 | -2.9523 | -24.6423 | 68.3788 | 0.46902
198.01 | 6.6981 | -4.0871 | -24.9634 | 65.2511 | 0.45381
199.01 | 6.6633 | -5.25 | -24.9122 | 60.2386 | 0.45832
200 | 6.6287 | -6.2982 | -24.9494 | 54.9841 | 0.45819
201 | 6.5985 | -7.4577 | -24.7794 | 54.5363 | 0.46887
202.01 | 6.5733 | -8.6228 | -24.6152 | 55.3641 | 0.47921
203.02 | 6.5529 | -9.8087 | -24.4618 | 57.3009 | 0.48891
204 | 6.5277 | -10.8712 | -24.6303 | 59.677 | 0.4809
205 | 6.4821 | -11.9867 | -24.4752 | 67.4653 | 0.49215
206 | 6.452 | -13.1673 | -24.7182 | 73.2477 | 0.48023
207 | 6.4266 | -14.3469 | -24.2984 | 77.9235 | 0.5055
208 | 6.4068 | -15.6726 | -24.2684 | 83.3908 | 0.5084
209 | 6.3818 | -16.9147 | -23.8163 | 89.3213 | 0.53713
210.01 | 6.3819 | -18.1211 | -23.2856 | 93.4863 | 0.57099
211.01 | 6.3671 | -19.269 | -22.673 | 97.9109 | 0.61379
212 | 6.3628 | -20.4514 | -22.1794 | 102.174 | 0.65004
213.01 | 6.3682 | -21.6568 | -21.7732 | 104.384 | 0.68076
214 | 6.3642 | -22.7453 | -21.5833 | 107.587 | 0.69615
215 | 6.3843 | -23.943 | -21.3317 | 107.221 | 0.71497
216.01 | 6.4048 | -25.0739 | -21.2584 | 107.927 | 0.71934
217.01 | 6.4445 | -26.2307 | -21.0446 | 105.722 | 0.73392
218 | 6.4694 | -27.3481 | -20.8224 | 104.478 | 0.7508
219.01 | 6.5193 | -28.409 | -20.694 | 102.96 | 0.75763
220 | 6.5544 | -29.4697 | -20.6088 | 102.615 | 0.76201
221.01 | 6.6092 | -30.5181 | -20.2885 | 100.999 | 0.78569
222 | 6.6643 | -31.5946 | -20.1231 | 100.247 | 0.79575
223 | 6.7294 | -32.5561 | -19.9609 | 99.6733 | 0.80471
224 | 6.7893 | -33.6519 | -19.8403 | 98.2178 | 0.81037
225.01 | 6.8438 | -34.5622 | -19.7339 | 96.0722 | 0.81522
226.02 | 6.9182 | -35.5086 | -19.5172 | 93.4408 | 0.82871
227.01 | 7.0031 | -36.4865 | -19.2325 | 92.2828 | 0.84803
228.02 | 7.0722 | -37.3759 | -18.8139 | 89.6092 | 0.88291
229.01 | 7.1464 | -38.2476 | -18.5578 | 87.0707 | 0.90162
230.01 | 7.2257 | -39.0709 | -18.2174 | 85.0605 | 0.92919
231.01 | 7.3097 | -39.8833 | -17.8788 | 82.4282 | 0.95688
232.01 | 7.3786 | -40.6433 | -17.6458 | 79.6249 | 0.97517
233.01 | 7.4523 | -41.5358 | -17.2666 | 76.9425 | 1.0102
234.01 | 7.5213 | -42.2806 | -17.2149 | 73.6975 | 1.0081
235 | 7.59 | -43.0352 | -16.9244 | 71.0241 | 1.0343
236.01 | 7.6637 | -43.6974 | -16.6793 | 68.0959 | 1.0549
237 | 7.7229 | -44.3967 | -16.744 | 64.1867 | 1.04
238 | 7.7867 | -45.1188 | -16.5839 | 60.3951 | 1.0516
239 | 7.8361 | -45.9325 | -16.6169 | 56.3173 | 1.0416
240 | 7.9008 | -46.5278 | -16.6186 | 52.982 | 1.0337
241.01 | 7.9502 | -47.3315 | -16.5235 | 48.7739 | 1.0392
242 | 8.0009 | -48.0483 | -16.7474 | 45.9567 | 1.0067
243.01 | 8.0514 | -48.7306 | -16.8735 | 43.0196 | 0.98643
244.01 | 8.0923 | -49.5382 | -17.1502 | 39.8569 | 0.95094
245 | 8.1335 | -50.3398 | -17.5174 | 37.7583 | 0.90717
246 | 8.1697 | -51.1352 | -17.9136 | 34.8652 | 0.86305
247.01 | 8.2064 | -52.1695 | -18.5835 | 32.7685 | 0.79553
248.01 | 8.2226 | -53.2088 | -19.1717 | 30.5867 | 0.74198
249 | 8.2389 | -54.2835 | -19.9345 | 28.0761 | 0.67826
250 | 8.2401 | -55.3769 | -20.8194 | 28.0491 | 0.61242
251.02 | 8.2309 | -56.7297 | -21.621 | 28.1315 | 0.55899
252 | 8.2118 | -57.9172 | -22.6886 | 28.6074 | 0.49539
253.02 | 8.1774 | -59.235 | -23.6073 | 30.7652 | 0.44741
254.01 | 8.133 | -60.5873 | -24.6249 | 33.7172 | 0.39997
255.01 | 8.0735 | -61.9198 | -25.4516 | 39.1082 | 0.36615
256.01 | 8.0091 | -63.2922 | -26.1881 | 47.4563 | 0.33888
257 | 7.9246 | -64.669 | -26.5899 | 56.6975 | 0.32672
258 | 7.8401 | -65.9904 | -26.5344 | 65.5217 | 0.33203
259 | 7.7457 | -67.3163 | -26.2158 | 73.5408 | 0.3482
260.01 | 7.6563 | -68.5769 | -25.5333 | 81.5654 | 0.38057
261.01 | 7.552 | -69.7316 | -24.9358 | 87.3536 | 0.4126
262.01 | 7.4528 | -70.9611 | -24.0947 | 92.1793 | 0.4598
263.01 | 7.3586 | -71.9993 | -23.4591 | 96.4664 | 0.50012
264.01 | 7.2496 | -73.097 | -22.6794 | 99.9928 | 0.55404
265.02 | 7.1706 | -74.1194 | -21.9065 | 102.328 | 0.61118
266 | 7.0914 | -75.147 | -21.4484 | 103.385 | 0.65021
267 | 7.0178 | -76.1575 | -20.6347 | 105.288 | 0.72023
268 | 6.9586 | -77.1239 | -20.214 | 106.069 | 0.76119
269.01 | 6.8947 | -78.0316 | -19.7191 | 105.817 | 0.81184
270.01 | 6.8351 | -78.9962 | -19.5383 | 107.042 | 0.83466
271 | 6.7907 | -79.8797 | -19.2333 | 108.332 | 0.86897
272.01 | 6.7411 | -80.7599 | -19.0488 | 108.902 | 0.89275
273 | 6.7062 | -81.6145 | -18.9353 | 109.824 | 0.90817
274.01 | 6.6761 | -82.421 | -18.9229 | 110.321 | 0.91263
275 | 6.64 | -83.1932 | -19.1041 | 113.368 | 0.89748
276.01 | 6.6144 | -84.0316 | -19.0898 | 115.386 | 0.90162
277 | 6.6039 | -84.7527 | -19.2833 | 115.098 | 0.88279
278 | 6.5924 | -85.3955 | -19.4213 | 119.296 | 0.87001
279 | 6.5763 | -86.1218 | -19.531 | 121.789 | 0.86067
280 | 6.5699 | -86.9376 | -19.8696 | 123.987 | 0.82832
281.02 | 6.5738 | -87.6301 | -20.249 | 125.91 | 0.79251
282 | 6.5723 | -88.437 | -20.2522 | 129.997 | 0.79235
283 | 6.5861 | -89.1491 | -20.4871 | 133.019 | 0.76996
284 | 6.5855 | -89.9333 | -20.8475 | 134.149 | 0.73868
285.01 | 6.5992 | -90.7134 | -21.239 | 138.493 | 0.70497
286 | 6.6186 | -91.7467 | -21.4475 | 140.489 | 0.6867
287 | 6.6277 | -92.5986 | -21.4209 | 143.824 | 0.68808
288.01 | 6.6268 | -93.4892 | -21.6341 | 148.001 | 0.67146
289 | 6.6418 | -94.5762 | -22.2508 | 149.761 | 0.62431
290 | 6.6416 | -95.5181 | -22.7713 | 153.527 | 0.58798
291.01 | 6.6414 | -96.5423 | -22.967 | 156.234 | 0.57489
292 | 6.6364 | -97.705 | -23.5351 | 161.585 | 0.53878
293 | 6.6218 | -98.7984 | -24.1822 | 163.16 | 0.50091
294 | 6.6172 | -99.9282 | -24.7849 | 167.618 | 0.46757
295.02 | 6.593 | -101.142 | -26.0669 | 173.114 | 0.40451
296.01 | 6.5634 | -102.3 | -26.7523 | 178.463 | 0.37508
297 | 6.5288 | -103.321 | -27.3947 | -176.698 | 0.34972
298 | 6.5193 | -104.53 | -28.8835 | -174.704 | 0.29495
299.01 | 6.4845 | -105.571 | -28.9829 | -169.2 | 0.29276
300 | 6.4498 | -106.611 | -29.7734 | -165.157 | 0.26836
301 | 6.4249 | -107.72 | -30.228 | -167.117 | 0.25541
302 | 6.3998 | -108.8 | -30.6087 | -169.487 | 0.24516
303.01 | 6.3597 | -109.729 | -30.4849 | -176.128 | 0.24983
304 | 6.3497 | -110.684 | -30.7392 | -176.368 | 0.2429
305 | 6.3296 | -111.558 | -30.9849 | 173.132 | 0.23667
306.01 | 6.3293 | -112.484 | -29.4788 | 174.032 | 0.2815
307.02 | 6.3441 | -113.302 | -29.0372 | 162.524 | 0.29568
308.01 | 6.359 | -114.18 | -28.8026 | 155.82 | 0.30326
309.02 | 6.3689 | -115.021 | -28.3517 | 158.574 | 0.31905
310 | 6.3985 | -115.706 | -27.275 | 157.481 | 0.35995
311 | 6.4433 | -116.574 | -26.9519 | 151.883 | 0.37166
312.01 | 6.462 | -117.161 | -24.7783 | 154.043 | 0.47636
313 | 6.5058 | -117.86 | -23.3573 | 152.14 | 0.55826
314 | 6.5909 | -118.636 | -23.342 | 152.4 | 0.5538
315 | 6.6701 | -119.346 | -22.5325 | 151.606 | 0.60241
316 | 6.7482 | -120.102 | -21.0965 | 153.977 | 0.70444
317.01 | 6.8324 | -120.968 | -20.5132 | 153.655 | 0.74616
318 | 6.9276 | -121.828 | -20.4709 | 155.159 | 0.74162
319 | 7.0272 | -122.596 | -20.0805 | 155.672 | 0.7669
320.01 | 7.1271 | -123.432 | -19.7715 | 157.605 | 0.78562
321.01 | 7.2567 | -124.259 | -19.2611 | 159.163 | 0.82088
322 | 7.3615 | -125.342 | -19.1331 | 157.326 | 0.82307
323 | 7.4721 | -126.011 | -18.9547 | 160.854 | 0.82954
324.01 | 7.5727 | -126.918 | -18.9886 | 161.694 | 0.81677
325.01 | 7.6831 | -127.789 | -18.7791 | 163.562 | 0.82615
326.01 | 7.7889 | -128.693 | -18.9797 | 164.24 | 0.79748
327.01 | 7.8945 | -129.498 | -19.0601 | 164.762 | 0.78056
328 | 7.9852 | -130.361 | -19.3618 | 165.094 | 0.74603
329 | 8.071 | -131.283 | -19.3711 | 167.089 | 0.7379
330 | 8.1663 | -132.13 | -20.0046 | 164.16 | 0.67845
331 | 8.2168 | -132.981 | -20.0786 | 165.653 | 0.66878
332 | 8.2824 | -133.917 | -20.5765 | 165.771 | 0.62674
333 | 8.3334 | -134.799 | -20.6949 | 169.958 | 0.61463
334 | 8.3785 | -135.752 | -20.8923 | 168.961 | 0.59769
335.02 | 8.4081 | -136.631 | -20.8763 | 165.838 | 0.59675
336.01 | 8.4381 | -137.523 | -20.5094 | 165.755 | 0.62037
337 | 8.4681 | -138.365 | -20.8349 | 164.182 | 0.59547
338.01 | 8.4683 | -139.36 | -20.966 | 163.744 | 0.58654
339.01 | 8.4836 | -140.33 | -21.0181 | 164.252 | 0.582
340 | 8.4588 | -141.38 | -21.0678 | 164.525 | 0.58033
341 | 8.449 | -142.457 | -20.9183 | 165.107 | 0.59108
342 | 8.4195 | -143.53 | -21.3583 | 166.194 | 0.56378
343 | 8.3747 | -144.58 | -21.4101 | 166.518 | 0.56332
344.01 | 8.3302 | -145.703 | -21.7509 | 168.601 | 0.54442
345 | 8.2806 | -146.76 | -22.2163 | 170.348 | 0.51896
346 | 8.2209 | -147.913 | -22.6714 | 172.147 | 0.49584
347 | 8.161 | -149.049 | -23.4326 | 172.894 | 0.45736
348 | 8.0862 | -150.196 | -24.1617 | 175.429 | 0.42417
349 | 8.0213 | -151.366 | -25.4393 | 178.819 | 0.36888
350 | 7.9362 | -152.528 | -26.6012 | -179.649 | 0.32586
351.01 | 7.8562 | -153.595 | -27.7552 | -173.925 | 0.28795
352 | 7.7711 | -154.728 | -29.1402 | -169.245 | 0.24792
353.01 | 7.6758 | -155.916 | -31.5131 | -160.931 | 0.19073
354.01 | 7.5856 | -157.02 | -33.6456 | -151.25 | 0.15076
355 | 7.5004 | -158.204 | -36.8772 | -140.546 | 0.10495
356.01 | 7.4253 | -159.234 | -39.3349 | -108.049 | 0.07977
357.01 | 7.3452 | -160.375 | -38.0808 | -64.2033 | 0.093014
358.01 | 7.2702 | -161.492 | -35.0564 | -34.4782 | 0.1329
359 | 7.1904 | -162.593 | -32.5302 | -21.2943 | 0.1794
FREQ | 1.1644
CONICAL | CUTTHETA= | 23
ANGLE | RHC | RPHD | LHC | LPHD | AXIAL
0 | 8.0101 | -54.3781 | -7.5327 | 52.4549 | 2.9295
1 | 7.9862 | -55.7689 | -7.0908 | 53.8192 | 3.0943
2.01 | 7.9547 | -57.3604 | -6.6795 | 55.1476 | 3.2598
3 | 7.9472 | -58.9039 | -6.2853 | 56.7429 | 3.418
4 | 7.944 | -60.3425 | -5.9594 | 58.4252 | 3.5536
5 | 7.9571 | -61.8362 | -5.6245 | 60.6262 | 3.6918
6.01 | 7.9887 | -63.2963 | -5.2618 | 62.8085 | 3.8398
7.01 | 8.0221 | -64.6894 | -4.9504 | 65.3041 | 3.969
8 | 8.0647 | -66.0633 | -4.6754 | 67.7581 | 4.0806
9 | 8.1183 | -67.3574 | -4.349 | 70.55 | 4.2159
10.01 | 8.1835 | -68.5833 | -4.036 | 73.1133 | 4.343
11 | 8.246 | -69.7547 | -3.7457 | 75.65 | 4.4634
12 | 8.3151 | -70.8872 | -3.4604 | 78.1276 | 4.5812
13 | 8.3852 | -71.9413 | -3.2164 | 80.7347 | 4.6783
14.01 | 8.4535 | -72.9593 | -2.9829 | 83.1598 | 4.7727
15.01 | 8.5241 | -73.967 | -2.7843 | 85.5252 | 4.8473
16.01 | 8.5895 | -74.8524 | -2.6376 | 87.9127 | 4.8953
17.01 | 8.6506 | -75.7611 | -2.4928 | 89.9883 | 4.9452
18.01 | 8.7094 | -76.6045 | -2.4158 | 92.1612 | 4.9562
19.01 | 8.7576 | -77.3851 | -2.3737 | 94.388 | 4.9525
20.01 | 8.8047 | -78.1924 | -2.355 | 96.5554 | 4.9354
21.01 | 8.8442 | -78.9331 | -2.3807 | 98.3889 | 4.8966
22.01 | 8.8795 | -79.7173 | -2.4242 | 100.317 | 4.85
23.01 | 8.9044 | -80.464 | -2.5096 | 102.058 | 4.7856
24 | 8.9294 | -81.1732 | -2.6334 | 103.678 | 4.7003
25 | 8.9555 | -81.9258 | -2.8055 | 104.932 | 4.5892
26 | 8.9715 | -82.7156 | -2.9842 | 106.11 | 4.4828
27 | 8.982 | -83.494 | -3.1932 | 107.034 | 4.3661
28 | 8.9874 | -84.2202 | -3.4424 | 107.64 | 4.2349
29.01 | 8.9941 | -85.029 | -3.7101 | 107.835 | 4.0981
30 | 9.002 | -85.7755 | -3.9957 | 107.876 | 3.9571
31.02 | 8.9997 | -86.5872 | -4.2622 | 107.196 | 3.8346
32.01 | 9.0018 | -87.3937 | -4.5546 | 106.59 | 3.7028
33 | 9.0031 | -88.1701 | -4.8098 | 105.424 | 3.5919
34.01 | 9.0109 | -88.9688 | -5.0525 | 103.908 | 3.487
35 | 9.0124 | -89.792 | -5.2077 | 102.244 | 3.423
36 | 9.0043 | -90.6134 | -5.3814 | 100.302 | 3.3568
37.01 | 9.0076 | -91.4559 | -5.4845 | 98.5077 | 3.3149
38 | 9.0089 | -92.2779 | -5.5208 | 96.2687 | 3.3002
39.01 | 9.0074 | -93.1567 | -5.4688 | 94.325 | 3.3211
40.01 | 9 | -93.9649 | -5.4444 | 92.5372 | 3.3336
41.01 | 8.9982 | -94.8215 | -5.3817 | 90.9932 | 3.359
42.01 | 8.9982 | -95.6538 | -5.2634 | 89.6759 | 3.4063
43 | 8.9902 | -96.4705 | -5.2232 | 88.7527 | 3.4257
44.01 | 8.988 | -97.3329 | -5.1497 | 87.989 | 3.4565
45.01 | 8.9839 | -98.1704 | -5.1269 | 87.3054 | 3.4676
46 | 8.9836 | -99.0368 | -5.1196 | 86.9 | 3.4706
47.01 | 8.9912 | -99.8908 | -5.1483 | 86.764 | 3.4558
48 | 8.997 | -100.752 | -5.232 | 86.4022 | 3.4194
49.01 | 9.0051 | -101.635 | -5.3902 | 86.0273 | 3.3529
50 | 9.0132 | -102.522 | -5.5505 | 85.6947 | 3.287
51 | 9.0301 | -103.393 | -5.7692 | 84.9592 | 3.197
52 | 9.0415 | -104.27 | -6.0346 | 83.9553 | 3.0945
53.01 | 9.0617 | -105.124 | -6.3626 | 82.7931 | 2.9705
54 | 9.0741 | -105.979 | -6.6638 | 81.0741 | 2.8632
55.01 | 9.0853 | -106.819 | -7.0457 | 78.8793 | 2.7344
56.01 | 9.094 | -107.629 | -7.3504 | 76.1063 | 2.6359
57 | 9.1028 | -108.471 | -7.6565 | 72.8772 | 2.5408
58 | 9.1071 | -109.321 | -7.9266 | 69.39 | 2.4606
59 | 9.1124 | -110.167 | -8.1075 | 65.3404 | 2.4078
60 | 9.1087 | -111.009 | -8.2016 | 61.2958 | 2.3825
61.02 | 9.1061 | -111.837 | -8.2022 | 57.51 | 2.3831
62.01 | 9.0988 | -112.737 | -8.1553 | 53.8918 | 2.3982
63.01 | 9.0926 | -113.679 | -8.0303 | 50.6403 | 2.4352
64.01 | 9.0869 | -114.591 | -7.9307 | 48.2522 | 2.4653
65 | 9.0725 | -115.545 | -7.7739 | 46.0728 | 2.515
66.01 | 9.0588 | -116.574 | -7.6574 | 44.6263 | 2.5536
67.01 | 9.0498 | -117.605 | -7.5828 | 43.3649 | 2.5786
68 | 9.0314 | -118.704 | -7.5487 | 42.6014 | 2.5945
69 | 9.032 | -119.837 | -7.5762 | 42.0012 | 2.586
70 | 9.0213 | -120.935 | -7.6843 | 41.4281 | 2.5567
71 | 9.0054 | -122.137 | -7.8508 | 41.1174 | 2.5122
72 | 9.0023 | -123.381 | -8.104 | 40.5658 | 2.4399
73.01 | 8.9975 | -124.581 | -8.4087 | 39.3744 | 2.3561
74.01 | 8.9972 | -125.814 | -8.7579 | 38.1162 | 2.2622
75.01 | 8.997 | -126.989 | -9.1067 | 36.5744 | 2.1723
76.01 | 9.0067 | -128.159 | -9.4412 | 34.6112 | 2.0871
77 | 9.0107 | -129.38 | -9.8119 | 31.9902 | 1.9981
78.01 | 9.0161 | -130.523 | -10.1037 | 29.4409 | 1.9304
79.01 | 9.0223 | -131.648 | -10.2907 | 26.6524 | 1.8876
80 | 9.0181 | -132.759 | -10.4382 | 23.1182 | 1.8564
81.01 | 9.0141 | -133.85 | -10.6008 | 19.9054 | 1.8226
82 | 9.002 | -134.902 | -10.5904 | 17.2173 | 1.8273
83.02 | 8.9752 | -135.862 | -10.5291 | 14.5816 | 1.8461
84.01 | 8.9429 | -136.954 | -10.5175 | 11.8056 | 1.8556
85.02 | 8.908 | -137.958 | -10.3272 | 10.1551 | 1.9047
86 | 8.8624 | -139.091 | -10.2455 | 8.2726 | 1.933
87 | 8.8129 | -140.268 | -10.04 | 6.6709 | 1.9911
88.01 | 8.7585 | -141.418 | -9.9178 | 5.3155 | 2.0324
89.01 | 8.6952 | -142.707 | -9.7493 | 4.2422 | 2.0879
90.01 | 8.6377 | -144.011 | -9.5641 | 3.4596 | 2.1476
91.01 | 8.5803 | -145.394 | -9.385 | 2.5693 | 2.2075
92.01 | 8.519 | -146.837 | -9.2081 | 1.9887 | 2.2696
93 | 8.4735 | -148.349 | -9 | 1.5464 | 2.3377
94.01 | 8.4284 | -149.92 | -8.8017 | 1.0474 | 2.4049
95.01 | 8.3996 | -151.456 | -8.5863 | 0.94172 | 2.4744
96.01 | 8.3708 | -153.059 | -8.3658 | 0.60013 | 2.5475
97 | 8.3587 | -154.599 | -8.1353 | 0.79006 | 2.6207
98.01 | 8.3626 | -156.283 | -7.8613 | 0.85284 | 2.7048
99 | 8.3772 | -157.718 | -7.5956 | 1.342 | 2.7855
100.01 | 8.4035 | -159.225 | -7.2577 | 1.7245 | 2.8891
101.01 | 8.4292 | -160.613 | -7.0023 | 2.4663 | 2.968
102.01 | 8.4754 | -161.88 | -6.7308 | 3.4265 | 3.0476
103.01 | 8.5179 | -163.067 | -6.4398 | 4.6525 | 3.138
104 | 8.5588 | -164.149 | -6.2011 | 5.9807 | 3.2119
105.01 | 8.5996 | -165.147 | -5.9524 | 7.2747 | 3.2915
106.01 | 8.6326 | -166.011 | -5.7816 | 8.7355 | 3.3455
107 | 8.6552 | -166.836 | -5.6094 | 10.1782 | 3.4051
108.01 | 8.6715 | -167.568 | -5.4574 | 11.992 | 3.4601
109.01 | 8.6813 | -168.244 | -5.3224 | 13.4652 | 3.5117
110 | 8.6785 | -168.879 | -5.2352 | 15.0526 | 3.5493
111 | 8.6733 | -169.428 | -5.1862 | 16.6162 | 3.5722
112.01 | 8.6577 | -170.016 | -5.1354 | 18.1101 | 3.6004
113 | 8.6395 | -170.56 | -5.124 | 19.58 | 3.613
114 | 8.6151 | -171.057 | -5.1342 | 21.0038 | 3.6191
115.02 | 8.5885 | -171.595 | -5.1887 | 22.278 | 3.6071
116 | 8.5577 | -172.063 | -5.2157 | 23.5899 | 3.6088
117 | 8.5172 | -172.535 | -5.2594 | 24.5835 | 3.6074
118.01 | 8.4806 | -173.053 | -5.3177 | 25.5431 | 3.5982
119.01 | 8.4381 | -173.584 | -5.4045 | 26.4455 | 3.5793
120.01 | 8.392 | -174.068 | -5.4802 | 27.1517 | 3.5668
121.01 | 8.3522 | -174.693 | -5.537 | 27.4634 | 3.5596
122 | 8.3067 | -175.3 | -5.6237 | 27.7998 | 3.5423
123 | 8.2674 | -175.96 | -5.6897 | 27.892 | 3.5311
124.01 | 8.2377 | -176.544 | -5.7347 | 28.1954 | 3.5248
125 | 8.2144 | -177.384 | -5.763 | 28.0006 | 3.5226
126.01 | 8.2054 | -178.049 | -5.8011 | 28.0143 | 3.5106
127.01 | 8.2057 | -178.801 | -5.8125 | 28.1397 | 3.5057
128 | 8.2051 | -179.572 | -5.8915 | 28.11 | 3.4733
129 | 8.2109 | 179.651 | -5.9515 | 27.8968 | 3.4464
130.01 | 8.2354 | 178.857 | -6.0458 | 27.7388 | 3.3984
131.02 | 8.2506 | 178.055 | -6.1703 | 27.3698 | 3.3428
132.01 | 8.2709 | 177.213 | -6.3351 | 26.8397 | 3.2707
133 | 8.2916 | 176.411 | -6.5141 | 26.2487 | 3.1946
134 | 8.325 | 175.57 | -6.6708 | 25.0814 | 3.1239
135 | 8.3586 | 174.687 | -6.8399 | 23.758 | 3.0503
136 | 8.3965 | 173.802 | -7.0342 | 22.5054 | 2.9683
137.01 | 8.4359 | 172.973 | -7.1811 | 21.0922 | 2.9041
138.01 | 8.4739 | 172.059 | -7.3903 | 19.7064 | 2.8212
139 | 8.5225 | 171.248 | -7.6226 | 18.0586 | 2.7299
140.01 | 8.5665 | 170.45 | -7.8264 | 16.4107 | 2.6519
141.01 | 8.6114 | 169.548 | -8.0828 | 13.9399 | 2.5601
142 | 8.6558 | 168.689 | -8.3239 | 11.6817 | 2.4762
143.01 | 8.7106 | 167.744 | -8.5967 | 8.6029 | 2.3834
144.01 | 8.7607 | 166.83 | -8.8321 | 5.4077 | 2.3054
145.01 | 8.8106 | 165.916 | -9.0681 | 1.9069 | 2.2299
146 | 8.8611 | 164.99 | -9.2044 | -1.5976 | 2.1819
147.01 | 8.9047 | 164.051 | -9.4646 | -5.5121 | 2.1062
148.01 | 8.959 | 163.105 | -9.6074 | -9.3461 | 2.0585
149 | 9.0074 | 162.173 | -9.7815 | -13.488 | 2.006
150.01 | 9.041 | 161.216 | -9.9027 | -17.9539 | 1.9702
151 | 9.0886 | 160.238 | -10.0206 | -22.75 | 1.9327
152 | 9.1259 | 159.242 | -10.1179 | -27.2949 | 1.9028
153 | 9.1583 | 158.229 | -10.1354 | -32.1273 | 1.8918
154.01 | 9.1949 | 157.211 | -10.1604 | -36.8929 | 1.8783
155 | 9.2223 | 156.207 | -10.0863 | -41.1484 | 1.8885
156 | 9.2494 | 155.144 | -9.9896 | -45.3339 | 1.9038
157.01 | 9.2612 | 154.12 | -9.9576 | -49.0493 | 1.9083
158 | 9.2672 | 153.087 | -9.9465 | -52.9707 | 1.9094
159.01 | 9.2683 | 152.041 | -9.8584 | -56.9855 | 1.9288
160.01 | 9.2495 | 150.941 | -9.8041 | -60.6148 | 1.9452
161 | 9.225 | 149.821 | -9.7604 | -64.5298 | 1.9607
162 | 9.1971 | 148.716 | -9.6321 | -67.5458 | 1.9966
163 | 9.1537 | 147.519 | -9.5581 | -70.662 | 2.024
164.01 | 9.1055 | 146.367 | -9.568 | -73.4459 | 2.033
165 | 9.0525 | 145.12 | -9.527 | -76.2467 | 2.0554
166.01 | 8.9944 | 143.925 | -9.5471 | -78.9417 | 2.0645
167 | 8.9206 | 142.631 | -9.5885 | -82.0378 | 2.0722
168 | 8.8515 | 141.357 | -9.5465 | -85.1536 | 2.0992
169.01 | 8.7721 | 140.056 | -9.484 | -88.383 | 2.1341
170 | 8.6824 | 138.766 | -9.4242 | -91.5397 | 2.1715
171 | 8.6034 | 137.439 | -9.2901 | -94.3024 | 2.2261
172 | 8.5026 | 135.996 | -9.0926 | -97.5161 | 2.3047
173 | 8.4128 | 134.553 | -8.8678 | -100.108 | 2.3908
174.01 | 8.3229 | 133.094 | -8.655 | -102.615 | 2.4767
175.01 | 8.2477 | 131.64 | -8.3986 | -104.929 | 2.5745
176.01 | 8.1581 | 130.15 | -8.0977 | -106.729 | 2.6948
177 | 8.0882 | 128.758 | -7.7931 | -108.401 | 2.8155
178.01 | 8.0141 | 127.247 | -7.5115 | -109.917 | 2.9354
179 | 7.9404 | 125.808 | -7.2016 | -111.075 | 3.0707
180 | 7.8784 | 124.343 | -6.8916 | -111.861 | 3.208
181.02 | 7.8221 | 122.87 | -6.5759 | -112.556 | 3.3519
182.01 | 7.7835 | 121.332 | -6.2402 | -112.838 | 3.5034
183.01 | 7.7574 | 119.802 | -5.8949 | -112.858 | 3.6609
184.02 | 7.7508 | 118.232 | -5.5396 | -112.467 | 3.8217
185.02 | 7.7665 | 116.78 | -5.1984 | -111.953 | 3.9726
186 | 7.7935 | 115.318 | -4.8636 | -110.955 | 4.1213
187 | 7.8294 | 113.977 | -4.5346 | -109.722 | 4.2684
188.02 | 7.8791 | 112.645 | -4.2268 | -108.398 | 4.4027
189 | 7.9325 | 111.398 | -3.9476 | -106.866 | 4.5238
190.01 | 7.9962 | 110.132 | -3.693 | -105.538 | 4.6291
191.01 | 8.066 | 108.883 | -3.4562 | -104.22 | 4.7234
192 | 8.1395 | 107.635 | -3.1852 | -102.781 | 4.8377
193 | 8.2264 | 106.436 | -2.9498 | -101.44 | 4.9256
194 | 8.3253 | 105.272 | -2.7108 | -99.9193 | 5.0102
195.01 | 8.4182 | 104.203 | -2.4804 | -98.4203 | 5.0947
196.02 | 8.5177 | 103.169 | -2.3151 | -96.7583 | 5.1357
197.02 | 8.6071 | 102.132 | -2.1479 | -95.0297 | 5.1848
198.01 | 8.6979 | 101.181 | -2.0598 | -93.2642 | 5.1831
199.01 | 8.778 | 100.195 | -2.0075 | -91.5963 | 5.1654
200 | 8.8435 | 99.267 | -1.9768 | -90.0013 | 5.1436
201 | 8.9153 | 98.2985 | -1.9977 | -88.6067 | 5.0858
202.01 | 8.9755 | 97.3386 | -2.0099 | -87.3812 | 5.0412
203.02 | 9.0317 | 96.4279 | -2.0443 | -86.0815 | 4.9859
204 | 9.0768 | 95.504 | -2.075 | -84.9294 | 4.9402
205 | 9.1111 | 94.64 | -2.1044 | -83.8298 | 4.9021
206 | 9.1446 | 93.7982 | -2.1238 | -82.7444 | 4.8708
207 | 9.162 | 93.0405 | -2.2161 | -81.4994 | 4.8065
208 | 9.1617 | 92.2145 | -2.2854 | -80.5052 | 4.7665
209 | 9.1651 | 91.4267 | -2.367 | -79.7125 | 4.7178
210.01 | 9.1622 | 90.6649 | -2.4717 | -79.0251 | 4.6601
211.01 | 9.1537 | 89.9293 | -2.6069 | -78.58 | 4.5894
212 | 9.1383 | 89.2673 | -2.7208 | -78.3317 | 4.5353
213.01 | 9.1198 | 88.5784 | -2.8289 | -78.3709 | 4.4866
214 | 9.0976 | 87.9144 | -2.9232 | -78.4211 | 4.4479
215 | 9.0721 | 87.2673 | -3.0115 | -78.6969 | 4.4144
216.01 | 9.0565 | 86.5808 | -3.0861 | -78.9139 | 4.3833
217.01 | 9.0316 | 85.8712 | -3.1824 | -79.4248 | 4.3458
218 | 9.0209 | 85.0863 | -3.2898 | -80.1017 | 4.2957
219.01 | 9.0066 | 84.2688 | -3.3864 | -80.9223 | 4.2536
220 | 9.013 | 83.3954 | -3.4751 | -82.068 | 4.2054
221.01 | 9.0197 | 82.5496 | -3.5702 | -83.3298 | 4.1545
222 | 9.0294 | 81.7037 | -3.6371 | -85.0092 | 4.1166
223 | 9.0325 | 80.8057 | -3.7232 | -86.5633 | 4.073
224 | 9.0441 | 79.9202 | -3.7445 | -88.3553 | 4.057
225.01 | 9.0557 | 79.0185 | -3.7643 | -90.1905 | 4.0419
226.02 | 9.0608 | 78.0623 | -3.8048 | -91.9374 | 4.0199
227.01 | 9.0679 | 77.0816 | -3.7966 | -93.6221 | 4.0205
228.02 | 9.0687 | 76.1418 | -3.8127 | -95.201 | 4.0124
229.01 | 9.0756 | 75.1669 | -3.8014 | -96.8595 | 4.0145
230.01 | 9.0861 | 74.2922 | -3.8013 | -98.1897 | 4.0095
231.01 | 9.0966 | 73.4359 | -3.7994 | -99.4404 | 4.0054
232.01 | 9.107 | 72.5511 | -3.7982 | -100.783 | 4.001
233.01 | 9.1112 | 71.7284 | -3.8209 | -101.901 | 3.9882
234.01 | 9.1254 | 70.9897 | -3.8338 | -102.958 | 3.9754
235 | 9.1395 | 70.245 | -3.8468 | -104.045 | 3.9625
236.01 | 9.1536 | 69.5731 | -3.8574 | -104.912 | 3.9509
237 | 9.1675 | 68.9202 | -3.8653 | -105.593 | 3.9406
238 | 9.1855 | 68.2716 | -3.8936 | -106.446 | 3.919
239 | 9.2093 | 67.6315 | -3.8895 | -106.965 | 3.9098
240 | 9.2332 | 67.0147 | -3.8873 | -107.588 | 3.8997
241.01 | 9.2587 | 66.3924 | -3.9463 | -108.043 | 3.8607
242 | 9.2904 | 65.7589 | -3.977 | -108.455 | 3.8321
243.01 | 9.3239 | 65.1028 | -4.0744 | -108.947 | 3.773
244.01 | 9.3535 | 64.3833 | -4.155 | -109.492 | 3.7239
245 | 9.3811 | 63.6703 | -4.2834 | -109.92 | 3.6556
246 | 9.405 | 62.8778 | -4.3975 | -110.553 | 3.5964
247.01 | 9.4167 | 61.9935 | -4.5688 | -110.994 | 3.5193
248.01 | 9.4349 | 61.0779 | -4.7193 | -111.76 | 3.4498
249 | 9.4369 | 60.1769 | -4.9084 | -112.208 | 3.3728
250 | 9.4416 | 59.1513 | -5.1799 | -112.863 | 3.2647
251.02 | 9.4368 | 58.0848 | -5.4777 | -113.852 | 3.154
252 | 9.428 | 56.9824 | -5.757 | -114.653 | 3.0552
253.02 | 9.4181 | 55.8699 | -6.1106 | -115.669 | 2.9344
254.01 | 9.4045 | 54.6634 | -6.4619 | -117.193 | 2.8205
255.01 | 9.3754 | 53.4379 | -6.8692 | -118.516 | 2.6983
256.01 | 9.3626 | 52.1553 | -7.2538 | -120.332 | 2.5835
257 | 9.3259 | 50.8136 | -7.6501 | -122.597 | 2.4773
258 | 9.3039 | 49.4525 | -8.0861 | -125.269 | 2.3605
259 | 9.2733 | 48.036 | -8.4698 | -128.094 | 2.2654
260.01 | 9.244 | 46.5826 | -8.7841 | -131.378 | 2.1915
261.01 | 9.2204 | 45.0956 | -9.0522 | -134.864 | 2.13
262.01 | 9.1979 | 43.6033 | -9.2313 | -138.577 | 2.0916
263.01 | 9.182 | 42.07 | -9.2674 | -142.429 | 2.0867
264.01 | 9.1572 | 40.5166 | -9.2227 | -145.877 | 2.1036
265.02 | 9.1378 | 38.9843 | -9.1191 | -149.432 | 2.1339
266 | 9.1108 | 37.419 | -8.869 | -152.423 | 2.2038
267 | 9.0853 | 35.8158 | -8.5562 | -154.969 | 2.2923
268 | 9.0456 | 34.1971 | -8.2366 | -157.302 | 2.3904
269.01 | 9.0132 | 32.6709 | -7.826 | -159.237 | 2.5171
270.01 | 8.977 | 31.1304 | -7.4148 | -160.939 | 2.6522
271 | 8.9431 | 29.638 | -6.9735 | -162.217 | 2.8039
272.01 | 8.9099 | 28.2477 | -6.561 | -163.299 | 2.9543
273 | 8.8734 | 26.8923 | -6.1544 | -164.122 | 3.1122
274.01 | 8.8379 | 25.5836 | -5.7789 | -164.616 | 3.2665
275 | 8.8172 | 24.4328 | -5.4321 | -165.031 | 3.4112
276.01 | 8.7773 | 23.3371 | -5.1247 | -165.239 | 3.5542
277 | 8.748 | 22.3169 | -4.8188 | -165.465 | 3.6983
278 | 8.7273 | 21.4849 | -4.564 | -165.407 | 3.8213
279 | 8.711 | 20.6217 | -4.3337 | -165.433 | 3.935
280 | 8.7066 | 19.8855 | -4.1615 | -165.277 | 4.0187
281.02 | 8.7101 | 19.1961 | -4.0239 | -165.157 | 4.0836
282 | 8.7253 | 18.5187 | -3.9373 | -164.918 | 4.1186
283 | 8.7418 | 17.9387 | -3.9076 | -164.7 | 4.1251
284 | 8.7759 | 17.3548 | -3.9 | -164.315 | 4.112
285.01 | 8.8177 | 16.7508 | -3.9234 | -163.68 | 4.0801
286 | 8.8546 | 16.1154 | -4.0307 | -163.048 | 4.0105
287 | 8.9093 | 15.4865 | -4.1614 | -162.458 | 3.9229
288.01 | 8.9477 | 14.7818 | -4.3265 | -161.524 | 3.829
289 | 8.994 | 14.0297 | -4.5265 | -160.566 | 3.7186
290 | 9.0405 | 13.215 | -4.7267 | -159.631 | 3.6114
291.01 | 9.079 | 12.4085 | -5.0014 | -158.351 | 3.48
292 | 9.1036 | 11.5551 | -5.2621 | -156.911 | 3.3647
293 | 9.1285 | 10.6762 | -5.5221 | -155.457 | 3.2535
294 | 9.1533 | 9.7886 | -5.7665 | -153.636 | 3.152
295.02 | 9.1585 | 8.9215 | -6.024 | -151.718 | 3.0561
296.01 | 9.165 | 8.0074 | -6.2027 | -149.658 | 2.9903
297 | 9.1616 | 7.1479 | -6.3704 | -147.411 | 2.9332
298 | 9.1511 | 6.2376 | -6.4202 | -145.508 | 2.9197
299.01 | 9.1403 | 5.3836 | -6.4486 | -143.523 | 2.9137
300 | 9.1212 | 4.4967 | -6.4357 | -141.98 | 2.9246
301 | 9.1032 | 3.6195 | -6.3564 | -140.657 | 2.9583
302 | 9.0808 | 2.7714 | -6.2582 | -139.565 | 3.0004
303.01 | 9.0547 | 1.9191 | -6.1622 | -138.87 | 3.0438
304 | 9.0258 | 1.0492 | -6.016 | -138.715 | 3.1071
305 | 8.9911 | 0.22002 | -5.899 | -138.456 | 3.163
306.01 | 8.964 | -0.62238 | -5.738 | -138.777 | 3.2338
307.02 | 8.9299 | -1.3782 | -5.5994 | -139.622 | 3.3004
308.01 | 8.8962 | -2.2405 | -5.472 | -140.628 | 3.3637
309.02 | 8.8699 | -2.9152 | -5.3669 | -141.875 | 3.4163
310 | 8.8384 | -3.6427 | -5.2999 | -143.137 | 3.4563
311 | 8.8188 | -4.3596 | -5.2698 | -144.732 | 3.4766
312.01 | 8.8044 | -5.0283 | -5.1992 | -146.262 | 3.5117
313 | 8.7905 | -5.7313 | -5.2134 | -147.977 | 3.5116
314 | 8.7957 | -6.4285 | -5.1867 | -149.53 | 3.5205
315 | 8.795 | -7.1109 | -5.2598 | -151.071 | 3.4905
316 | 8.8094 | -7.8232 | -5.2779 | -152.597 | 3.4772
317.01 | 8.8265 | -8.5401 | -5.3611 | -153.917 | 3.4362
318 | 8.8434 | -9.2393 | -5.4378 | -155.171 | 3.3984
319 | 8.8745 | -9.9977 | -5.5237 | -156.419 | 3.3518
320.01 | 8.9089 | -10.6736 | -5.6947 | -157.516 | 3.2716
321.01 | 8.9523 | -11.4133 | -5.8308 | -158.409 | 3.2031
322 | 9.0049 | -12.1546 | -6.0264 | -159.288 | 3.1109
323 | 9.0511 | -12.9459 | -6.2371 | -159.908 | 3.0184
324.01 | 9.1119 | -13.7303 | -6.4708 | -160.45 | 2.9158
325.01 | 9.1729 | -14.5831 | -6.7149 | -161.047 | 2.8134
326.01 | 9.2294 | -15.4619 | -7.0429 | -161.927 | 2.6896
327.01 | 9.2911 | -16.4104 | -7.3328 | -162.788 | 2.5812
328 | 9.3481 | -17.4011 | -7.705 | -163.874 | 2.4551
329 | 9.4011 | -18.4354 | -8.095 | -165.373 | 2.3315
330 | 9.4401 | -19.4789 | -8.5155 | -167.344 | 2.21
331 | 9.4842 | -20.5332 | -9.0323 | -169.754 | 2.0705
332 | 9.514 | -21.552 | -9.5937 | -172.906 | 1.9331
333 | 9.5388 | -22.5334 | -10.1317 | -176.318 | 1.8109
334 | 9.5573 | -23.5405 | -10.8749 | 179.739 | 1.6579
335.02 | 9.5654 | -24.5005 | -11.659 | 175.464 | 1.5126
336.01 | 9.5687 | -25.4906 | -12.4355 | 170.17 | 1.3821
337 | 9.5615 | -26.4369 | -13.2119 | 164.794 | 1.2646
338.01 | 9.5488 | -27.3951 | -14.0782 | 158.359 | 1.1458
339.01 | 9.5318 | -28.3606 | -14.6884 | 151.477 | 1.07
340 | 9.4986 | -29.3065 | -15.5093 | 143.846 | 0.97703
341 | 9.4559 | -30.3342 | -16.0748 | 135.085 | 0.91984
342 | 9.4081 | -31.3309 | -16.355 | 125.045 | 0.89551
343 | 9.3449 | -32.3573 | -16.5504 | 114.77 | 0.88197
344.01 | 9.2815 | -33.4296 | -16.5369 | 104.548 | 0.88983
345 | 9.2127 | -34.4864 | -16.1604 | 94.6618 | 0.93672
346 | 9.1339 | -35.5584 | -15.7314 | 86.1229 | 0.99324
347 | 9.0492 | -36.6921 | -15.1009 | 77.4905 | 1.0787
348 | 8.9691 | -37.904 | -14.3595 | 70.3792 | 1.186
349 | 8.8839 | -39.1091 | -13.6572 | 64.7968 | 1.299
350 | 8.7937 | -40.2535 | -13.0116 | 60.4312 | 1.4143
351.01 | 8.7026 | -41.5608 | -12.3421 | 56.3355 | 1.5444
352 | 8.6109 | -42.892 | -11.6912 | 53.3234 | 1.683
353.01 | 8.5193 | -44.1 | -11.1104 | 51.9808 | 1.8195
354.01 | 8.437 | -45.4887 | -10.554 | 50.468 | 1.9594
355 | 8.349 | -46.91 | -10.0074 | 49.7499 | 2.1094
356.01 | 8.2713 | -48.285 | -9.5005 | 50.0431 | 2.2578
357.01 | 8.1979 | -49.7242 | -8.9857 | 50.2841 | 2.418
358.01 | 8.1295 | -51.2028 | -8.4761 | 50.9576 | 2.5868
359 | 8.0665 | -52.7473 | -7.9933 | 51.5457 | 2.7572
FREQ | 1.1764
CONICAL | CUTTHETA= | 23
ANGLE | RHC | RPHD | LHC | LPHD | AXIAL
0 | 8.0075 | -73.5147 | -9.2207 | 33.5546 | 2.4055
1 | 7.9498 | -74.8657 | -8.6316 | 33.8304 | 2.5941
2.01 | 7.87 | -76.2763 | -8.2169 | 34.3315 | 2.7485
3 | 7.8425 | -77.8518 | -7.6072 | 36.2132 | 2.9617
4 | 7.804 | -78.9606 | -7.1119 | 37.1406 | 3.1534
5 | 7.7769 | -80.6391 | -6.7434 | 39.2743 | 3.3038
6.01 | 7.7602 | -82.0072 | -6.3117 | 41.2263 | 3.4835
7.01 | 7.7559 | -83.4619 | -5.8832 | 42.8427 | 3.6667
8 | 7.7693 | -84.8986 | -5.3729 | 44.4366 | 3.8896
9 | 7.7942 | -86.2049 | -5.0453 | 46.8472 | 4.0325
10.01 | 7.798 | -87.4052 | -4.717 | 48.1239 | 4.1919
11 | 7.8746 | -88.7684 | -4.2711 | 50.2681 | 4.3816
12 | 7.9187 | -89.9691 | -4.0113 | 51.9424 | 4.4967
13 | 7.9858 | -91.1877 | -3.666 | 54.0183 | 4.6501
14.01 | 8.0504 | -92.4966 | -3.4132 | 54.6896 | 4.757
15.01 | 8.1025 | -93.5032 | -3.2197 | 57.328 | 4.8391
16.01 | 8.174 | -94.613 | -2.9918 | 59.1843 | 4.9318
17.01 | 8.2392 | -95.6024 | -2.8291 | 61.2959 | 4.9906
18.01 | 8.2977 | -96.5485 | -2.6651 | 63.3181 | 5.0551
19.01 | 8.3633 | -97.4939 | -2.6448 | 65.2037 | 5.0272
20.01 | 8.4114 | -98.2848 | -2.535 | 66.9553 | 5.0652
21.01 | 8.4523 | -99.0095 | -2.4307 | 68.7057 | 5.1044
22.01 | 8.4958 | -100.028 | -2.4661 | 70.4723 | 5.0556
23.01 | 8.5303 | -100.84 | -2.455 | 72.5665 | 5.0412
24 | 8.5831 | -101.503 | -2.4408 | 74.1804 | 5.0176
25 | 8.5946 | -102.458 | -2.6363 | 75.722 | 4.893
26 | 8.6314 | -103.133 | -2.7749 | 77.2118 | 4.7901
27 | 8.6338 | -104.009 | -2.9202 | 78.4723 | 4.7053
28 | 8.668 | -104.649 | -3.1336 | 79.8469 | 4.5668
29.01 | 8.6713 | -105.626 | -3.3251 | 80.5823 | 4.461
30 | 8.6818 | -106.419 | -3.6516 | 81.1908 | 4.2841
31.02 | 8.6778 | -107.301 | -3.9251 | 81.6248 | 4.1481
32.01 | 8.6787 | -108.171 | -4.2311 | 81.7795 | 3.9988
33 | 8.6931 | -108.994 | -4.5053 | 81.5324 | 3.8637
34.01 | 8.6927 | -109.869 | -4.8429 | 80.7956 | 3.712
35 | 8.6911 | -110.778 | -5.1305 | 79.8224 | 3.5882
36 | 8.6883 | -111.69 | -5.3742 | 78.1964 | 3.4874
37.01 | 8.6895 | -112.578 | -5.6383 | 76.8006 | 3.3798
38 | 8.6971 | -113.486 | -5.7697 | 74.4258 | 3.3248
39.01 | 8.6944 | -114.367 | -5.9044 | 72.1826 | 3.2734
40.01 | 8.7032 | -115.325 | -5.9672 | 70.0982 | 3.2459
41.01 | 8.7198 | -116.206 | -5.944 | 67.7432 | 3.2485
42.01 | 8.726 | -117.108 | -5.922 | 65.7615 | 3.2545
43 | 8.7381 | -117.941 | -5.8643 | 63.9781 | 3.272
44.01 | 8.7619 | -118.799 | -5.7394 | 62.7116 | 3.3113
45.01 | 8.7658 | -119.758 | -5.6356 | 61.2287 | 3.3506
46 | 8.7777 | -120.475 | -5.574 | 60.1785 | 3.3702
47.01 | 8.8036 | -121.435 | -5.5227 | 59.3416 | 3.3803
48 | 8.8177 | -122.272 | -5.5328 | 58.8593 | 3.3707
49.01 | 8.8555 | -123.112 | -5.418 | 58.5063 | 3.4015
50 | 8.8737 | -124.025 | -5.5732 | 58.1382 | 3.3326
51 | 8.8821 | -124.972 | -5.7448 | 57.2132 | 3.2626
52 | 8.9089 | -125.938 | -5.9551 | 56.3386 | 3.1727
53.01 | 8.9398 | -126.832 | -6.1905 | 56.2686 | 3.0749
54 | 8.9672 | -127.711 | -6.4188 | 55.1165 | 2.9839
55.01 | 9.0015 | -128.629 | -6.7678 | 53.7943 | 2.8527
56.01 | 9.032 | -129.518 | -7.1097 | 51.9524 | 2.731
57 | 9.07 | -130.427 | -7.5911 | 49.2397 | 2.5701
58 | 9.0985 | -131.28 | -7.8668 | 47.7529 | 2.4804
59 | 9.1256 | -132.121 | -8.2154 | 44.6249 | 2.374
60 | 9.1484 | -133.141 | -8.5255 | 40.7171 | 2.2837
61.02 | 9.1665 | -133.885 | -8.7781 | 36.4334 | 2.2129
62.01 | 9.1757 | -134.814 | -8.9397 | 32.0193 | 2.1693
63.01 | 9.204 | -135.43 | -8.9578 | 30.4652 | 2.1576
64.01 | 9.2087 | -136.647 | -8.9073 | 24.6335 | 2.1692
65 | 9.2025 | -137.435 | -8.9628 | 20.2988 | 2.1568
66.01 | 9.1989 | -138.513 | -8.6837 | 18.1838 | 2.2289
67.01 | 9.1927 | -139.495 | -8.5501 | 15.8062 | 2.2655
68 | 9.1751 | -140.697 | -8.4766 | 12.8267 | 2.2896
69 | 9.1644 | -141.481 | -8.4477 | 11.5418 | 2.3002
70 | 9.1684 | -142.681 | -8.4052 | 12.0262 | 2.3106
71 | 9.1355 | -143.828 | -8.3548 | 11.4348 | 2.3331
72 | 9.1123 | -145.001 | -8.6055 | 9.957 | 2.2721
73.01 | 9.1125 | -146.152 | -8.5643 | 11.223 | 2.2829
74.01 | 9.082 | -147.445 | -8.8999 | 8.8292 | 2.2033
75.01 | 9.0653 | -148.554 | -9.0268 | 7.4313 | 2.1752
76.01 | 9.0402 | -149.657 | -9.6057 | 6.509 | 2.0396
77 | 9.0137 | -151.067 | -9.7514 | 4.7867 | 2.0115
78.01 | 9.0085 | -152.271 | -10.1544 | 2.3407 | 1.9207
79.01 | 8.9895 | -153.428 | -10.4092 | -0.41806 | 1.8689
80 | 8.9877 | -154.666 | -10.58 | -2.1904 | 1.8326
81.01 | 8.9703 | -155.764 | -10.6249 | -4.9023 | 1.8268
82 | 8.9418 | -156.969 | -10.7477 | -8.142 | 1.8069
83.02 | 8.926 | -157.94 | -10.6039 | -10.1919 | 1.8406
84.01 | 8.8657 | -159.062 | -10.4327 | -15.1278 | 1.8907
85.02 | 8.832 | -160.053 | -10.3522 | -15.6193 | 1.916
86 | 8.7792 | -161.031 | -10.316 | -18.36 | 1.9359
87 | 8.7362 | -162.15 | -10.1627 | -18.7593 | 1.9805
88.01 | 8.6421 | -163.23 | -9.7098 | -20.3849 | 2.1105
89.01 | 8.5757 | -164.326 | -9.4999 | -20.3431 | 2.1794
90.01 | 8.4931 | -165.545 | -9.2845 | -21.1714 | 2.2563
91.01 | 8.4358 | -166.69 | -8.9823 | -20.0748 | 2.3528
92.01 | 8.3185 | -168.018 | -8.8786 | -20.9846 | 2.4142
93 | 8.2483 | -169.328 | -8.7764 | -21.0356 | 2.4632
94.01 | 8.1399 | -170.893 | -8.3755 | -20.3312 | 2.6142
95.01 | 8.0874 | -172.373 | -8.4211 | -19.2098 | 2.6163
96.01 | 8.0135 | -173.876 | -8.0953 | -18.8651 | 2.7415
97 | 7.9379 | -175.248 | -7.9225 | -18.4401 | 2.8224
98.01 | 7.8867 | -176.978 | -7.763 | -16.7917 | 2.893
99 | 7.8365 | -178.468 | -7.6099 | -16.3037 | 2.9628
100.01 | 7.8386 | 179.986 | -7.5792 | -15.2797 | 2.9728
101.01 | 7.8259 | 178.445 | -7.287 | -14.9881 | 3.0812
102.01 | 7.8274 | 176.841 | -7.1106 | -13.4703 | 3.1452
103.01 | 7.8646 | 175.433 | -7.09 | -13.2462 | 3.1391
104 | 7.8873 | 173.959 | -6.8088 | -11.507 | 3.2361
105.01 | 7.9599 | 172.787 | -6.7073 | -10.8491 | 3.2472
106.01 | 7.9981 | 171.487 | -6.6038 | -10.5353 | 3.2722
107 | 8.076 | 170.739 | -6.4512 | -7.797 | 3.3012
108.01 | 8.1136 | 169.735 | -6.4511 | -6.8038 | 3.2866
109.01 | 8.1854 | 169.209 | -6.3243 | -6.9937 | 3.308
110 | 8.2431 | 168.407 | -6.2002 | -3.7816 | 3.334
111 | 8.2657 | 167.776 | -6.1596 | -2.6533 | 3.3411
112.01 | 8.3042 | 167.33 | -6.194 | -1.2063 | 3.3125
113 | 8.3039 | 167.07 | -6.3071 | 1.2461 | 3.2687
114 | 8.3586 | 166.458 | -6.1903 | 1.464 | 3.2927
115.02 | 8.3643 | 165.8 | -6.2687 | 3.0774 | 3.2603
116 | 8.3769 | 165.739 | -6.4452 | 3.6913 | 3.1884
117 | 8.3741 | 165.325 | -6.6734 | 3.9166 | 3.105
118.01 | 8.4092 | 164.986 | -6.5883 | 3.9555 | 3.1233
119.01 | 8.3913 | 164.551 | -6.5671 | 4.7103 | 3.1377
120.01 | 8.3488 | 164.321 | -6.8366 | 5.1643 | 3.0551
121.01 | 8.3484 | 163.757 | -6.8241 | 4.8087 | 3.0597
122 | 8.3268 | 163.359 | -6.7918 | 5.2618 | 3.0791
123 | 8.347 | 163.14 | -6.7798 | 4.9145 | 3.0762
124.01 | 8.3255 | 162.524 | -6.9613 | 3.7016 | 3.0189
125 | 8.3116 | 162.05 | -6.9619 | 2.946 | 3.0236
126.01 | 8.2985 | 161.434 | -6.9837 | 1.6807 | 3.0205
127.01 | 8.2916 | 160.699 | -6.8808 | 0.7547 | 3.0597
128 | 8.293 | 160.037 | -6.9291 | -0.77434 | 3.0419
129 | 8.3011 | 159.337 | -6.8609 | -2.0074 | 3.0635
130.01 | 8.298 | 158.584 | -6.7656 | -2.5809 | 3.0991
131.02 | 8.3354 | 157.762 | -6.6477 | -3.5369 | 3.1286
132.01 | 8.3583 | 156.922 | -6.718 | -4.4774 | 3.0945
133 | 8.3748 | 156.06 | -6.6977 | -5.817 | 3.0958
134 | 8.3761 | 155.092 | -6.6307 | -6.645 | 3.1199
135 | 8.4087 | 154.367 | -6.7892 | -8.2292 | 3.0506
136 | 8.3921 | 153.263 | -6.9157 | -9.7483 | 3.0114
137.01 | 8.4785 | 152.548 | -6.8219 | -10.9269 | 3.0141
138.01 | 8.4987 | 151.55 | -6.9238 | -13.2941 | 2.9711
139 | 8.5561 | 150.58 | -6.9998 | -14.558 | 2.925
140.01 | 8.5968 | 149.766 | -6.9861 | -16.0214 | 2.9158
141.01 | 8.6208 | 148.72 | -7.1003 | -18.2697 | 2.8689
142 | 8.6869 | 147.708 | -7.2442 | -19.9465 | 2.7991
143.01 | 8.7334 | 146.69 | -7.4266 | -22.1247 | 2.7251
144.01 | 8.7758 | 145.703 | -7.5914 | -24.662 | 2.6599
145.01 | 8.8126 | 144.631 | -7.8032 | -27.8232 | 2.5837
146 | 8.8645 | 143.636 | -7.9415 | -29.9078 | 2.5269
147.01 | 8.9095 | 142.569 | -8.2037 | -32.9245 | 2.4379
148.01 | 8.9571 | 141.517 | -8.3198 | -36.2951 | 2.3918
149 | 8.9919 | 140.414 | -8.5837 | -39.363 | 2.31
150.01 | 9.0365 | 139.308 | -8.833 | -43.233 | 2.2323
151 | 9.0768 | 138.302 | -9.0415 | -46.6996 | 2.1686
152 | 9.117 | 137.109 | -9.2471 | -50.1363 | 2.1075
153 | 9.1358 | 135.936 | -9.5326 | -54.4078 | 2.0343
154.01 | 9.1645 | 134.869 | -9.786 | -58.9257 | 1.9687
155 | 9.1888 | 133.727 | -9.9839 | -63.4849 | 1.9185
156 | 9.2034 | 132.596 | -10.0328 | -68.7515 | 1.9045
157.01 | 9.2289 | 131.596 | -10.1313 | -72.4406 | 1.8772
158 | 9.2377 | 130.429 | -10.1666 | -77.7896 | 1.8677
159.01 | 9.2479 | 129.378 | -10.2936 | -81.5854 | 1.8382
160.01 | 9.2281 | 128.278 | -10.1269 | -86.2365 | 1.8784
161 | 9.2276 | 127.2 | -10.1687 | -90.5281 | 1.8694
162 | 9.2067 | 126.106 | -9.9045 | -95.2496 | 1.9323
163 | 9.1815 | 125.116 | -9.8957 | -99.0661 | 1.9399
164.01 | 9.1415 | 123.954 | -9.6043 | -102.73 | 2.016
165 | 9.0979 | 122.997 | -9.496 | -105.338 | 2.0519
166.01 | 9.044 | 121.89 | -9.374 | -108.147 | 2.0943
167 | 8.9957 | 120.772 | -9.1479 | -110.361 | 2.1622
168 | 8.9324 | 119.745 | -8.9992 | -112.459 | 2.2162
169.01 | 8.8503 | 118.687 | -8.8769 | -116.071 | 2.2696
170 | 8.7872 | 117.482 | -8.6675 | -117.883 | 2.3428
171 | 8.6838 | 116.407 | -8.5145 | -121.477 | 2.4138
172 | 8.6449 | 115.225 | -8.4542 | -121.937 | 2.442
173 | 8.5197 | 114.148 | -8.0416 | -124.864 | 2.6002
174.01 | 8.4228 | 113.198 | -7.9511 | -125.756 | 2.6578
175.01 | 8.3109 | 111.713 | -7.671 | -127.962 | 2.7826
176.01 | 8.2422 | 110.545 | -7.4979 | -129.301 | 2.8625
177 | 8.1523 | 109.348 | -7.3161 | -130.789 | 2.9552
178.01 | 8.0765 | 108.298 | -6.9339 | -132.784 | 3.1186
179 | 7.9906 | 106.668 | -6.7645 | -132.363 | 3.2137
180 | 7.9341 | 105.533 | -6.5147 | -133.798 | 3.3319
181.02 | 7.8769 | 104.304 | -6.38 | -132.726 | 3.4082
182.01 | 7.7823 | 102.967 | -6.1313 | -133.843 | 3.5494
183.01 | 7.7034 | 101.584 | -5.9134 | -134.124 | 3.6764
184.02 | 7.6484 | 100.222 | -5.5962 | -133.698 | 3.8425
185.02 | 7.6264 | 98.8273 | -5.2999 | -133.237 | 3.991
186 | 7.6174 | 97.3005 | -5.09 | -132.925 | 4.0966
187 | 7.6121 | 95.813 | -4.7636 | -132.182 | 4.2624
188.02 | 7.6239 | 94.378 | -4.5207 | -131.522 | 4.3821
189 | 7.6515 | 92.9827 | -4.2216 | -130.459 | 4.5276
190.01 | 7.6792 | 91.5123 | -4.0133 | -129.713 | 4.6273
191.01 | 7.7241 | 90.1304 | -3.8188 | -128.348 | 4.7116
192 | 7.7852 | 88.5043 | -3.6589 | -128.137 | 4.7682
193 | 7.8217 | 87.2793 | -3.4523 | -126.779 | 4.8675
194 | 7.8701 | 85.6629 | -3.1743 | -125.982 | 5.0051
195.01 | 7.9133 | 84.4951 | -3.1425 | -125.046 | 4.9982
196.02 | 8.0019 | 83.132 | -3.0064 | -123.95 | 5.0271
197.02 | 8.0867 | 81.6863 | -2.8172 | -122.556 | 5.0915
198.01 | 8.1457 | 80.499 | -2.7229 | -121.533 | 5.1134
199.01 | 8.2132 | 79.3337 | -2.626 | -119.938 | 5.1318
200 | 8.2645 | 78.2169 | -2.5894 | -118.389 | 5.1226
201 | 8.3137 | 77.2014 | -2.6983 | -117.26 | 5.0249
202.01 | 8.3635 | 76.1596 | -2.5362 | -115.685 | 5.094
203.02 | 8.4076 | 74.9557 | -2.5092 | -114.932 | 5.0835
204 | 8.437 | 74.0226 | -2.612 | -113.445 | 5.0023
205 | 8.4833 | 72.9791 | -2.6195 | -112.667 | 4.9697
206 | 8.526 | 72.0895 | -2.6515 | -111.93 | 4.9249
207 | 8.5544 | 71.2717 | -2.6741 | -110.919 | 4.8944
208 | 8.5695 | 70.4547 | -2.7336 | -110.175 | 4.8504
209 | 8.5839 | 69.7191 | -2.7862 | -109.148 | 4.8111
210.01 | 8.5956 | 68.9928 | -2.8733 | -108.885 | 4.7539
211.01 | 8.6116 | 68.3804 | -3.0205 | -108.008 | 4.6611
212 | 8.6374 | 67.6645 | -2.9692 | -108.079 | 4.6755
213.01 | 8.6327 | 67.0364 | -3.0894 | -107.99 | 4.6108
214 | 8.6548 | 66.3873 | -3.1721 | -108.35 | 4.5529
215 | 8.648 | 65.7171 | -3.1898 | -108.571 | 4.5469
216.01 | 8.6666 | 65.0804 | -3.2607 | -109.029 | 4.4982
217.01 | 8.694 | 64.5175 | -3.2691 | -109.508 | 4.4788
218 | 8.6913 | 63.812 | -3.3057 | -110.017 | 4.4606
219.01 | 8.7157 | 63.0359 | -3.4592 | -111.168 | 4.3662
220 | 8.7179 | 62.2685 | -3.4148 | -111.718 | 4.3884
221.01 | 8.7469 | 61.3818 | -3.4815 | -112.568 | 4.3383
222 | 8.7488 | 60.4844 | -3.5481 | -114.056 | 4.3029
223 | 8.7582 | 59.5981 | -3.6429 | -115.323 | 4.2495
224 | 8.7903 | 58.7438 | -3.6818 | -117.007 | 4.2135
225.01 | 8.8099 | 57.844 | -3.771 | -118.654 | 4.159
226.02 | 8.8117 | 56.9753 | -3.8357 | -120.143 | 4.126
227.01 | 8.8394 | 56.0753 | -3.85 | -121.191 | 4.1054
228.02 | 8.846 | 55.2805 | -3.8314 | -123.396 | 4.1113
229.01 | 8.8484 | 54.4307 | -3.7894 | -124.516 | 4.1308
230.01 | 8.86 | 53.6863 | -3.84 | -125.762 | 4.1002
231.01 | 8.8362 | 52.7108 | -3.8439 | -127.187 | 4.11
232.01 | 8.8938 | 51.9846 | -3.827 | -128.2 | 4.09
233.01 | 8.9376 | 51.4123 | -3.8022 | -129.614 | 4.0808
234.01 | 8.9438 | 50.5761 | -3.7762 | -130.202 | 4.0904
235 | 8.9468 | 49.8016 | -3.8955 | -131.446 | 4.0311
236.01 | 8.9898 | 49.045 | -3.7065 | -132.629 | 4.102
237 | 9.063 | 48.743 | -3.7584 | -132.564 | 4.0412
238 | 9.1083 | 47.7633 | -3.7948 | -133.934 | 4.002
239 | 9.1299 | 47.0818 | -3.836 | -134.672 | 3.9721
240 | 9.1799 | 46.2828 | -3.7851 | -135.64 | 3.9726
241.01 | 9.2354 | 45.4588 | -3.8134 | -136.677 | 3.9331
242 | 9.2729 | 44.8292 | -3.9318 | -136.281 | 3.8608
243.01 | 9.3206 | 43.8134 | -3.9256 | -137.829 | 3.8418
244.01 | 9.3521 | 42.98 | -4.0725 | -138.386 | 3.7612
245 | 9.3958 | 42.0554 | -4.165 | -139.129 | 3.7009
246 | 9.4414 | 41.222 | -4.4469 | -138.849 | 3.56
247.01 | 9.4254 | 40.2058 | -4.486 | -140.484 | 3.5503
248.01 | 9.4734 | 39.1241 | -4.6069 | -141.143 | 3.48
249 | 9.4458 | 38.0988 | -4.9567 | -142.331 | 3.3501
250 | 9.4405 | 37.3218 | -5.2454 | -142.626 | 3.24
251.02 | 9.4378 | 35.9977 | -5.6219 | -142.987 | 3.1005
252 | 9.4209 | 34.7845 | -5.8624 | -145.723 | 3.0201
253.02 | 9.4032 | 33.9435 | -6.3118 | -144.66 | 2.8709
254.01 | 9.4026 | 32.626 | -6.5253 | -146.764 | 2.8002
255.01 | 9.3717 | 31.387 | -6.9939 | -147.681 | 2.6604
256.01 | 9.3599 | 30.2055 | -7.2955 | -147.73 | 2.5718
257 | 9.32 | 28.9694 | -7.8198 | -150.043 | 2.4304
258 | 9.2888 | 27.6454 | -8.1734 | -150.961 | 2.3407
259 | 9.2623 | 26.1815 | -8.5769 | -153.128 | 2.2402
260.01 | 9.2173 | 24.7862 | -8.9349 | -154.816 | 2.1601
261.01 | 9.1924 | 23.2545 | -9.283 | -157.821 | 2.0804
262.01 | 9.1467 | 21.6515 | -9.3663 | -160.343 | 2.0713
263.01 | 9.0986 | 20.1402 | -9.612 | -163.52 | 2.0243
264.01 | 9.0584 | 18.3903 | -9.6297 | -167.09 | 2.0296
265.02 | 9.0002 | 16.8238 | -9.4837 | -170.651 | 2.0783
266 | 8.9578 | 15.2599 | -9.3001 | -173.116 | 2.1337
267 | 8.9007 | 13.4872 | -9.0674 | -176.777 | 2.2068
268 | 8.8352 | 11.8688 | -8.803 | -179.026 | 2.2932
269.01 | 8.7677 | 10.2614 | -8.3467 | 178.093 | 2.4376
270.01 | 8.7107 | 8.8501 | -7.9151 | 175.782 | 2.5807
271 | 8.6227 | 7.188 | -7.6088 | 173.43 | 2.7024
272.01 | 8.5462 | 5.8335 | -7.1319 | 172.495 | 2.8834
273 | 8.4743 | 4.6168 | -6.6976 | 171.228 | 3.0599
274.01 | 8.4144 | 3.2524 | -6.2109 | 169.43 | 3.2632
275 | 8.3745 | 2.1564 | -5.8161 | 168.637 | 3.435
276.01 | 8.2915 | 1.1321 | -5.7885 | 168.706 | 3.4802
277 | 8.3102 | 0.50342 | -5.2802 | 168.001 | 3.6879
278 | 8.2456 | -0.34991 | -5.0575 | 168.189 | 3.8159
279 | 8.2367 | -1.261 | -4.8613 | 167.841 | 3.9101
280 | 8.2155 | -1.7537 | -4.8294 | 167.75 | 3.935
281.02 | 8.2614 | -2.4577 | -4.731 | 168.221 | 3.9597
282 | 8.286 | -3.0695 | -4.7435 | 168.194 | 3.9422
283 | 8.3353 | -3.8132 | -4.7683 | 168.741 | 3.9075
284 | 8.3723 | -4.4595 | -4.8467 | 169.504 | 3.8543
285.01 | 8.4471 | -5.0991 | -4.9315 | 170.644 | 3.7818
286 | 8.5151 | -6.0507 | -5.1493 | 170.925 | 3.6557
287 | 8.5813 | -6.7727 | -5.3034 | 171.638 | 3.5615
288.01 | 8.6411 | -7.5537 | -5.4798 | 174.841 | 3.4634
289 | 8.6844 | -8.4419 | -5.6791 | 176.804 | 3.3655
290 | 8.7462 | -9.3674 | -6.0336 | 178.67 | 3.2044
291.01 | 8.7688 | -10.2231 | -6.2194 | -178.845 | 3.1267
292 | 8.8176 | -11.2216 | -6.4594 | -176.133 | 3.0223
293 | 8.8381 | -12.0423 | -6.6541 | -173.333 | 2.9469
294 | 8.8586 | -12.8895 | -6.8255 | -170.509 | 2.8814
295.02 | 8.8874 | -13.913 | -7.0064 | -167.483 | 2.8114
296.01 | 8.8771 | -14.7105 | -7.0476 | -165.312 | 2.8012
297 | 8.8864 | -15.5653 | -6.9344 | -162.817 | 2.8355
298 | 8.9001 | -16.4107 | -6.8772 | -161.851 | 2.8501
299.01 | 8.8669 | -17.1586 | -6.7469 | -160.192 | 2.9052
300 | 8.8943 | -17.9261 | -6.623 | -160.171 | 2.9383
301 | 8.8485 | -18.9707 | -6.5948 | -160.93 | 2.9639
302 | 8.8767 | -19.497 | -6.4084 | -160.81 | 3.0195
303.01 | 8.8595 | -20.0848 | -6.3046 | -160.76 | 3.0627
304 | 8.8604 | -20.959 | -6.1921 | -162.784 | 3.1032
305 | 8.8386 | -21.7992 | -5.9212 | -163.869 | 3.2119
306.01 | 8.8221 | -22.3196 | -5.7873 | -164.861 | 3.2693
307.02 | 8.806 | -22.9564 | -5.7851 | -168.19 | 3.2764
308.01 | 8.811 | -23.8284 | -5.6476 | -168.764 | 3.328
309.02 | 8.8054 | -24.3772 | -5.62 | -171.052 | 3.341
310 | 8.7948 | -24.9529 | -5.5503 | -174.192 | 3.3729
311 | 8.7956 | -25.6014 | -5.6622 | -175.378 | 3.3283
312.01 | 8.8136 | -26.2692 | -5.601 | -177.55 | 3.3453
313 | 8.8413 | -26.8346 | -5.7034 | 179.657 | 3.2944
314 | 8.8476 | -27.5627 | -5.6871 | 178.687 | 3.2983
315 | 8.8667 | -28.2697 | -5.7408 | 176.666 | 3.2701
316 | 8.8921 | -28.7343 | -5.6818 | 175.074 | 3.283
317.01 | 8.9031 | -29.6 | -5.799 | 173.206 | 3.2338
318 | 8.9415 | -30.2778 | -5.9144 | 171.982 | 3.1757
319 | 8.9652 | -31.037 | -5.905 | 170.089 | 3.1704
320.01 | 9.0034 | -31.7263 | -6.0162 | 168.887 | 3.1152
321.01 | 9.0351 | -32.4671 | -6.1431 | 167.995 | 3.0576
322 | 9.0951 | -33.4753 | -6.1802 | 167.886 | 3.023
323 | 9.1353 | -34.1379 | -6.3674 | 165.497 | 2.9433
324.01 | 9.1752 | -35.0171 | -6.5334 | 164.881 | 2.8731
325.01 | 9.235 | -35.9873 | -6.6761 | 164.329 | 2.8057
326.01 | 9.2634 | -36.984 | -6.8185 | 162.67 | 2.7501
327.01 | 9.3187 | -37.9837 | -7.0502 | 161.391 | 2.6593
328 | 9.3296 | -38.9172 | -7.4253 | 159.149 | 2.5421
329 | 9.3582 | -40.1083 | -7.6699 | 158.99 | 2.4623
330 | 9.3908 | -41.0228 | -7.9927 | 156.313 | 2.3623
331 | 9.4145 | -42.1488 | -8.4689 | 154.619 | 2.2287
332 | 9.4258 | -43.2839 | -8.9136 | 151.593 | 2.1135
333 | 9.4218 | -44.1709 | -9.4545 | 147.94 | 1.9857
334 | 9.4685 | -45.3592 | -10.2209 | 146.082 | 1.8069
335.02 | 9.4834 | -46.4731 | -10.8808 | 142.504 | 1.671
336.01 | 9.486 | -47.2607 | -11.9344 | 138.89 | 1.4787
337 | 9.4938 | -48.4838 | -12.3297 | 133.968 | 1.4113
338.01 | 9.4853 | -49.4752 | -12.9126 | 128.755 | 1.3206
339.01 | 9.4768 | -50.4904 | -13.4878 | 123.479 | 1.2369
340 | 9.4629 | -51.45 | -14.1026 | 116.91 | 1.154
341 | 9.4496 | -52.3917 | -14.512 | 109.956 | 1.1024
342 | 9.4108 | -53.3895 | -14.9312 | 102.208 | 1.0551
343 | 9.3787 | -54.2547 | -14.9686 | 96.6172 | 1.0544
344.01 | 9.3244 | -55.2802 | -15.5051 | 88.174 | 0.99735
345 | 9.2815 | -56.3315 | -15.2127 | 80.9509 | 1.0367
346 | 9.2084 | -57.2796 | -15.1377 | 74.4494 | 1.0546
347 | 9.1401 | -58.1894 | -15.2066 | 67.2868 | 1.0545
348 | 9.0768 | -59.1938 | -14.7703 | 61.6252 | 1.1171
349 | 9.0086 | -60.2281 | -14.738 | 55.0299 | 1.1301
350 | 8.9108 | -61.2541 | -14.3725 | 51.0469 | 1.1922
351.01 | 8.8216 | -62.3269 | -13.8682 | 46.0522 | 1.2769
352 | 8.734 | -63.4942 | -13.6909 | 42.0356 | 1.3165
353.01 | 8.6447 | -64.5696 | -13.0454 | 40.1038 | 1.4332
354.01 | 8.5447 | -65.7039 | -12.5337 | 36.8085 | 1.5384
355 | 8.4594 | -66.9777 | -11.9455 | 35.3146 | 1.6631
356.01 | 8.3683 | -68.1987 | -11.2999 | 34.7374 | 1.8114
357.01 | 8.282 | -69.5531 | -10.6736 | 34.7985 | 1.9675
358.01 | 8.1744 | -70.7937 | -10.0452 | 34.6449 | 2.1432
359 | 8.1073 | -72.0651 | -9.6211 | 33.0639 | 2.2693
FREQ | 1.1885
CONICAL | CUTTHETA= | 23
ANGLE | RHC | RPHD | LHC | LPHD | AXIAL
0 | 8.2252 | -94.1414 | -8.1059 | 14.4908 | 2.6711
1 | 8.1549 | -95.3427 | -7.7646 | 14.4291 | 2.803
2.01 | 8.1062 | -96.5269 | -7.3925 | 15.0862 | 2.9447
3 | 8.0531 | -97.7914 | -7.026 | 15.6818 | 3.0935
4 | 8.0151 | -99.0536 | -6.6261 | 16.2319 | 3.2571
5 | 7.9799 | -100.368 | -6.2581 | 17.0191 | 3.4158
6.01 | 7.9568 | -101.673 | -5.921 | 17.758 | 3.5645
7.01 | 7.9471 | -103.042 | -5.5941 | 18.7129 | 3.7095
8 | 7.9487 | -104.369 | -5.2607 | 19.556 | 3.8586
9 | 7.9586 | -105.718 | -4.9438 | 20.4967 | 4.0023
10.01 | 7.9773 | -107.024 | -4.6431 | 21.6193 | 4.1394
11 | 8.0046 | -108.397 | -4.3993 | 22.6952 | 4.2481
12 | 8.044 | -109.662 | -4.1549 | 23.8599 | 4.3537
13 | 8.0768 | -110.983 | -3.9476 | 25.0759 | 4.446
14.01 | 8.1332 | -112.27 | -3.7479 | 26.4881 | 4.5233
15.01 | 8.1844 | -113.484 | -3.5532 | 27.7817 | 4.6022
16.01 | 8.2381 | -114.681 | -3.3713 | 29.2088 | 4.6739
17.01 | 8.2951 | -115.874 | -3.2323 | 30.4678 | 4.7205
18.01 | 8.3542 | -116.958 | -3.1052 | 32.0372 | 4.7594
19.01 | 8.4111 | -118.062 | -2.9959 | 33.427 | 4.7897
20.01 | 8.466 | -119.071 | -2.9137 | 34.8699 | 4.8056
21.01 | 8.5181 | -120.089 | -2.8504 | 36.1797 | 4.8121
22.01 | 8.5677 | -121.058 | -2.816 | 37.5643 | 4.8032
23.01 | 8.6145 | -121.956 | -2.8087 | 39.0583 | 4.7803
24 | 8.6533 | -122.866 | -2.7992 | 40.3282 | 4.7634
25 | 8.677 | -123.731 | -2.8699 | 41.7696 | 4.7093
26 | 8.7091 | -124.535 | -2.9111 | 43.1778 | 4.6678
27 | 8.7311 | -125.373 | -2.9947 | 44.319 | 4.6087
28 | 8.7395 | -126.194 | -3.1137 | 45.36 | 4.5385
29.01 | 8.7445 | -127.022 | -3.2607 | 46.2539 | 4.4562
30 | 8.7487 | -127.876 | -3.3966 | 46.8482 | 4.3819
31.02 | 8.7464 | -128.734 | -3.5554 | 47.5965 | 4.3003
32.01 | 8.745 | -129.569 | -3.7644 | 47.9194 | 4.1947
33 | 8.736 | -130.417 | -3.9403 | 47.9749 | 4.1119
34.01 | 8.7385 | -131.324 | -4.1676 | 47.7749 | 4.0006
35 | 8.7234 | -132.173 | -4.3743 | 47.1824 | 3.9103
36 | 8.7147 | -133.057 | -4.5563 | 46.0863 | 3.8305
37.01 | 8.706 | -133.936 | -4.7413 | 44.7846 | 3.7511
38 | 8.6935 | -134.858 | -4.909 | 43.1039 | 3.6826
39.01 | 8.693 | -135.682 | -5.0181 | 41.3457 | 3.6355
40.01 | 8.6946 | -136.608 | -5.0768 | 39.4362 | 3.6096
41.01 | 8.692 | -137.486 | -5.1115 | 37.4105 | 3.5959
42.01 | 8.7012 | -138.364 | -5.084 | 35.4115 | 3.6037
43 | 8.7127 | -139.281 | -5.0111 | 33.7457 | 3.6301
44.01 | 8.7241 | -140.221 | -4.9377 | 32.0897 | 3.6568
45.01 | 8.7456 | -141.152 | -4.8586 | 30.6812 | 3.6819
46 | 8.7594 | -142.008 | -4.7455 | 29.5365 | 3.7256
47.01 | 8.7814 | -142.949 | -4.6772 | 28.5773 | 3.7461
48 | 8.8076 | -143.877 | -4.6326 | 27.8279 | 3.7543
49.01 | 8.828 | -144.778 | -4.6216 | 27.3268 | 3.75
50 | 8.8564 | -145.719 | -4.6484 | 26.8112 | 3.7256
51 | 8.8827 | -146.599 | -4.7247 | 26.4364 | 3.6805
52 | 8.9172 | -147.569 | -4.8431 | 26.1321 | 3.6144
53.01 | 8.9456 | -148.48 | -4.9909 | 25.7779 | 3.5398
54 | 8.9702 | -149.495 | -5.2429 | 25.2567 | 3.4259
55.01 | 9.0049 | -150.442 | -5.4919 | 24.713 | 3.313
56.01 | 9.0481 | -151.427 | -5.7909 | 23.7879 | 3.1821
57 | 9.0899 | -152.391 | -6.1593 | 22.6601 | 3.0322
58 | 9.1264 | -153.384 | -6.5798 | 21.1743 | 2.8739
59 | 9.165 | -154.328 | -6.9544 | 19.2902 | 2.7381
60 | 9.1983 | -155.28 | -7.3813 | 17.0403 | 2.5947
61.02 | 9.2277 | -156.246 | -7.7922 | 14.3857 | 2.4646
62.01 | 9.2428 | -157.212 | -8.1765 | 10.9465 | 2.3525
63.01 | 9.2696 | -158.15 | -8.478 | 7.4543 | 2.2642
64.01 | 9.2762 | -159.111 | -8.7752 | 3.358 | 2.1855
65 | 9.2797 | -160.099 | -8.9575 | -0.47634 | 2.1388
66.01 | 9.2788 | -161.116 | -9.0878 | -4.353 | 2.1069
67.01 | 9.2736 | -162.09 | -9.1759 | -7.9998 | 2.0867
68 | 9.2651 | -163.189 | -9.1606 | -11.1672 | 2.0924
69 | 9.2571 | -164.21 | -9.1779 | -13.7453 | 2.0902
70 | 9.245 | -165.308 | -9.184 | -15.9784 | 2.0917
71 | 9.2188 | -166.424 | -9.1992 | -17.7304 | 2.0943
72 | 9.1928 | -167.591 | -9.23 | -19.3589 | 2.0931
73.01 | 9.1676 | -168.741 | -9.3072 | -20.4813 | 2.0805
74.01 | 9.147 | -169.948 | -9.4292 | -21.6661 | 2.0562
75.01 | 9.1065 | -171.193 | -9.5793 | -22.8171 | 2.0301
76.01 | 9.0761 | -172.358 | -9.7277 | -23.8113 | 2.0025
77 | 9.0493 | -173.632 | -9.9828 | -25.4135 | 1.9501
78.01 | 9.0178 | -174.845 | -10.1988 | -26.924 | 1.9088
79.01 | 8.9904 | -176.051 | -10.4148 | -28.9965 | 1.8675
80 | 8.9629 | -177.245 | -10.6047 | -31.3697 | 1.8326
81.01 | 8.9302 | -178.467 | -10.7001 | -34.1719 | 1.8193
82 | 8.8973 | -179.569 | -10.7716 | -37.0298 | 1.8112
83.02 | 8.8644 | 179.243 | -10.6918 | -40.133 | 1.835
84.01 | 8.8269 | 178.144 | -10.5738 | -42.8928 | 1.8684
85.02 | 8.7851 | 177.159 | -10.3234 | -45.0963 | 1.9329
86 | 8.7335 | 176.162 | -10.1205 | -47.0128 | 1.9908
87 | 8.6732 | 175.146 | -9.7798 | -48.3252 | 2.0858
88.01 | 8.6087 | 174.184 | -9.4619 | -49.1704 | 2.1807
89.01 | 8.5309 | 173.253 | -9.1069 | -49.3564 | 2.2933
90.01 | 8.4446 | 172.165 | -8.7418 | -49.3332 | 2.4172
91.01 | 8.3499 | 171.245 | -8.4607 | -48.8338 | 2.5256
92.01 | 8.2632 | 170.146 | -8.1485 | -47.8794 | 2.6461
93 | 8.1628 | 169.005 | -7.8341 | -47.0203 | 2.7777
94.01 | 8.0689 | 167.85 | -7.6014 | -45.9814 | 2.886
95.01 | 7.9721 | 166.582 | -7.3777 | -44.8221 | 2.9966
96.01 | 7.878 | 165.327 | -7.1194 | -43.4513 | 3.1233
97 | 7.7941 | 163.989 | -6.9254 | -42.1878 | 3.2272
98.01 | 7.7115 | 162.658 | -6.7466 | -40.7635 | 3.3282
99 | 7.6437 | 161.23 | -6.5749 | -39.5348 | 3.4236
100.01 | 7.5848 | 159.742 | -6.4422 | -38.4027 | 3.502
101.01 | 7.5361 | 158.31 | -6.2919 | -37.2297 | 3.5855
102.01 | 7.502 | 156.834 | -6.1523 | -35.8666 | 3.6601
103.01 | 7.4775 | 155.469 | -6.0995 | -34.598 | 3.6938
104 | 7.4744 | 153.972 | -5.9605 | -33.5682 | 3.7566
105.01 | 7.4906 | 152.579 | -5.9013 | -32.3564 | 3.7758
106.01 | 7.5161 | 151.246 | -5.8141 | -31.1 | 3.8036
107 | 7.5586 | 149.975 | -5.7354 | -29.8271 | 3.82
108.01 | 7.6182 | 148.83 | -5.6658 | -28.5297 | 3.8246
109.01 | 7.6749 | 147.753 | -5.6287 | -27.3663 | 3.8157
110 | 7.751 | 146.831 | -5.5572 | -26.0173 | 3.8136
111 | 7.8246 | 146.007 | -5.5217 | -24.692 | 3.7964
112.01 | 7.8919 | 145.35 | -5.5084 | -23.3675 | 3.7721
113 | 7.957 | 144.732 | -5.5377 | -22.0989 | 3.73
114 | 8.0286 | 144.263 | -5.5439 | -21.0095 | 3.6958
115.02 | 8.0841 | 143.799 | -5.5842 | -19.8824 | 3.654
116 | 8.1387 | 143.404 | -5.6924 | -19.0798 | 3.5842
117 | 8.18 | 142.945 | -5.8044 | -18.5985 | 3.5198
118.01 | 8.2218 | 142.591 | -5.9283 | -18.1835 | 3.4515
119.01 | 8.2667 | 142.251 | -6.0342 | -18.3612 | 3.3905
120.01 | 8.3018 | 141.808 | -6.1582 | -18.7329 | 3.3274
121.01 | 8.3332 | 141.443 | -6.2703 | -19.1828 | 3.2716
122 | 8.3693 | 141.047 | -6.4221 | -19.9071 | 3.2
123 | 8.3935 | 140.655 | -6.5319 | -21.1835 | 3.1499
124.01 | 8.4236 | 140.14 | -6.6109 | -22.6957 | 3.1098
125 | 8.4296 | 139.702 | -6.6931 | -24.37 | 3.0777
126.01 | 8.4417 | 139.166 | -6.7521 | -26.5414 | 3.052
127.01 | 8.4551 | 138.597 | -6.7422 | -28.693 | 3.0508
128 | 8.4625 | 137.993 | -6.762 | -30.9504 | 3.041
129 | 8.4731 | 137.286 | -6.6582 | -33.3368 | 3.0745
130.01 | 8.4777 | 136.563 | -6.5805 | -35.6466 | 3.1011
131.02 | 8.4978 | 135.667 | -6.4493 | -37.8497 | 3.1419
132.01 | 8.5119 | 134.859 | -6.3437 | -39.6462 | 3.1759
133 | 8.53 | 134.008 | -6.2577 | -41.3699 | 3.2014
134 | 8.558 | 133.09 | -6.1607 | -43.1716 | 3.2275
135 | 8.5801 | 132.259 | -6.0923 | -44.6533 | 3.2452
136 | 8.6162 | 131.32 | -6.0364 | -46.4361 | 3.2527
137.01 | 8.6445 | 130.392 | -6.0651 | -48.2681 | 3.231
138.01 | 8.6786 | 129.428 | -6.0594 | -50.0445 | 3.2201
139 | 8.7127 | 128.434 | -6.0516 | -52.1744 | 3.2102
140.01 | 8.7408 | 127.397 | -6.0738 | -54.1466 | 3.1913
141.01 | 8.7788 | 126.462 | -6.0828 | -56.163 | 3.1736
142 | 8.8149 | 125.453 | -6.1449 | -58.2623 | 3.1372
143.01 | 8.8551 | 124.427 | -6.2287 | -60.3664 | 3.0918
144.01 | 8.8895 | 123.423 | -6.347 | -62.3635 | 3.0368
145.01 | 8.9239 | 122.406 | -6.4632 | -64.5239 | 2.9835
146 | 8.9608 | 121.425 | -6.6607 | -66.865 | 2.9026
147.01 | 8.9935 | 120.372 | -6.8308 | -69.4412 | 2.8344
148.01 | 9.0262 | 119.357 | -7.0001 | -72.0259 | 2.7681
149 | 9.0534 | 118.31 | -7.2051 | -74.7387 | 2.6939
150.01 | 9.0808 | 117.246 | -7.4175 | -77.3439 | 2.6194
151 | 9.1083 | 116.126 | -7.6257 | -80.1923 | 2.5483
152 | 9.1204 | 115.087 | -7.8856 | -83.0356 | 2.4686
153 | 9.1368 | 113.959 | -8.1667 | -86.3081 | 2.3844
154.01 | 9.1478 | 112.866 | -8.474 | -89.9716 | 2.2976
155 | 9.1492 | 111.75 | -8.7997 | -93.6481 | 2.2118
156 | 9.1605 | 110.612 | -9.0795 | -97.9058 | 2.1381
157.01 | 9.1631 | 109.522 | -9.2799 | -102.036 | 2.0882
158 | 9.1601 | 108.394 | -9.4768 | -106.718 | 2.0417
159.01 | 9.1625 | 107.231 | -9.5914 | -111.51 | 2.0141
160.01 | 9.1511 | 106.144 | -9.7074 | -115.736 | 1.9898
161 | 9.1392 | 105.045 | -9.7504 | -120.352 | 1.9827
162 | 9.1267 | 103.886 | -9.7203 | -125.274 | 1.9925
163 | 9.1154 | 102.826 | -9.6322 | -129.433 | 2.0156
164.01 | 9.0886 | 101.727 | -9.4532 | -133.588 | 2.0644
165 | 9.0515 | 100.62 | -9.2658 | -137.607 | 2.119
166.01 | 9.0157 | 99.471 | -8.995 | -140.55 | 2.1959
167 | 8.9736 | 98.4298 | -8.714 | -143.616 | 2.2801
168 | 8.9279 | 97.2953 | -8.4986 | -146.169 | 2.3505
169.01 | 8.8764 | 96.2143 | -8.2261 | -148.518 | 2.441
170 | 8.8209 | 95.1376 | -8.0046 | -150.408 | 2.5212
171 | 8.7494 | 94.1389 | -7.7949 | -152.444 | 2.6054
172 | 8.6826 | 93.13 | -7.5601 | -154.259 | 2.6989
173 | 8.6052 | 92.1098 | -7.326 | -156.078 | 2.7991
174.01 | 8.5282 | 91.16 | -7.0875 | -157.37 | 2.9046
175.01 | 8.4412 | 90.09 | -6.8778 | -158.735 | 3.0075
176.01 | 8.3652 | 89.015 | -6.667 | -159.678 | 3.1106
177 | 8.2834 | 87.9255 | -6.4333 | -160.535 | 3.2283
178.01 | 8.2127 | 86.8639 | -6.1955 | -161.006 | 3.3479
179 | 8.1476 | 85.8087 | -6.0005 | -161.591 | 3.4523
180 | 8.0894 | 84.7409 | -5.7584 | -161.433 | 3.5771
181.02 | 8.033 | 83.6795 | -5.5589 | -161.238 | 3.6873
182.01 | 7.9773 | 82.6061 | -5.3331 | -160.863 | 3.8126
183.01 | 7.9191 | 81.4781 | -5.1359 | -160.389 | 3.9303
184.02 | 7.8606 | 80.3194 | -4.9258 | -160.082 | 4.0581
185.02 | 7.8205 | 79.1449 | -4.7344 | -159.591 | 4.172
186 | 7.7829 | 77.8575 | -4.5307 | -159.01 | 4.2942
187 | 7.7521 | 76.5172 | -4.3119 | -158.454 | 4.4249
188.02 | 7.7416 | 75.1268 | -4.1222 | -157.677 | 4.5327
189 | 7.7334 | 73.7779 | -3.9421 | -156.88 | 4.6368
190.01 | 7.7384 | 72.4388 | -3.7776 | -155.995 | 4.727
191.01 | 7.7518 | 71.0558 | -3.6071 | -155.029 | 4.8177
192 | 7.7568 | 69.6978 | -3.4972 | -154.093 | 4.8793
193 | 7.7701 | 68.3086 | -3.4316 | -153.017 | 4.9104
194 | 7.7864 | 66.8622 | -3.3428 | -152.257 | 4.9538
195.01 | 7.806 | 65.4192 | -3.2815 | -151.229 | 4.979
196.02 | 7.8424 | 64.0158 | -3.2018 | -150.457 | 5.0052
197.02 | 7.8748 | 62.6217 | -3.1575 | -149.519 | 5.0125
198.01 | 7.9165 | 61.2963 | -3.0846 | -148.58 | 5.0315
199.01 | 7.959 | 60.0306 | -3.0107 | -147.471 | 5.0508
200 | 7.9986 | 58.8507 | -2.9537 | -146.421 | 5.0615
201 | 8.0363 | 57.6555 | -2.9325 | -145.27 | 5.0514
202.01 | 8.0707 | 56.5491 | -2.9299 | -144.111 | 5.0319
203.02 | 8.1014 | 55.443 | -2.9468 | -143.029 | 5.0028
204 | 8.1309 | 54.4085 | -2.9796 | -142.319 | 4.9651
205 | 8.17 | 53.3856 | -2.9996 | -141.446 | 4.9295
206 | 8.2053 | 52.4008 | -3.0395 | -140.72 | 4.8848
207 | 8.2393 | 51.4008 | -3.0631 | -140.23 | 4.8508
208 | 8.2762 | 50.498 | -3.0902 | -139.766 | 4.8133
209 | 8.3124 | 49.6651 | -3.1075 | -139.399 | 4.7822
210.01 | 8.3518 | 48.8776 | -3.133 | -139.058 | 4.7449
211.01 | 8.3844 | 48.0626 | -3.1769 | -138.848 | 4.7011
212 | 8.4264 | 47.2342 | -3.202 | -139.002 | 4.6631
213.01 | 8.462 | 46.4245 | -3.2491 | -139.228 | 4.6169
214 | 8.4971 | 45.6158 | -3.2901 | -139.838 | 4.5747
215 | 8.542 | 44.769 | -3.3178 | -140.738 | 4.5349
216.01 | 8.5796 | 43.972 | -3.3182 | -141.47 | 4.5142
217.01 | 8.6169 | 43.1772 | -3.3149 | -142.456 | 4.4958
218 | 8.6443 | 42.3676 | -3.3228 | -143.386 | 4.4767
219.01 | 8.6743 | 41.5238 | -3.2931 | -144.211 | 4.4765
220 | 8.6979 | 40.6546 | -3.2854 | -145.242 | 4.468
221.01 | 8.7254 | 39.7101 | -3.2947 | -146.234 | 4.4483
222 | 8.7429 | 38.7418 | -3.3144 | -147.231 | 4.4284
223 | 8.764 | 37.7908 | -3.3472 | -148.358 | 4.3998
224 | 8.7851 | 36.8725 | -3.3781 | -149.568 | 4.3724
225.01 | 8.8124 | 35.9021 | -3.385 | -150.761 | 4.3545
226.02 | 8.8296 | 35.0308 | -3.4 | -151.952 | 4.3377
227.01 | 8.853 | 34.1637 | -3.3879 | -153.199 | 4.3319
228.02 | 8.8702 | 33.3603 | -3.4016 | -154.365 | 4.3158
229.01 | 8.8897 | 32.5486 | -3.3739 | -155.521 | 4.3201
230.01 | 8.9094 | 31.7765 | -3.3495 | -156.484 | 4.3225
231.01 | 8.9393 | 31.0455 | -3.3173 | -157.311 | 4.3237
232.01 | 8.9692 | 30.2845 | -3.285 | -158.167 | 4.325
233.01 | 9.0027 | 29.5674 | -3.2652 | -159.115 | 4.3179
234.01 | 9.0364 | 28.8138 | -3.2486 | -159.967 | 4.309
235 | 9.07 | 28.1202 | -3.232 | -160.759 | 4.3002
236.01 | 9.1137 | 27.3305 | -3.205 | -161.667 | 4.2916
237 | 9.1614 | 26.5554 | -3.1968 | -162.449 | 4.2713
238 | 9.1989 | 25.7731 | -3.1959 | -163.355 | 4.2527
239 | 9.2464 | 24.9809 | -3.1851 | -164.271 | 4.234
240 | 9.2881 | 24.1764 | -3.2074 | -164.95 | 4.2017
241.01 | 9.3199 | 23.2733 | -3.2386 | -165.785 | 4.1702
242 | 9.3595 | 22.4055 | -3.3061 | -166.49 | 4.1171
243.01 | 9.3891 | 21.5212 | -3.3845 | -167.226 | 4.0643
244.01 | 9.4066 | 20.5949 | -3.5184 | -168.025 | 3.9916
245 | 9.4244 | 19.6408 | -3.6586 | -168.699 | 3.9172
246 | 9.4261 | 18.6965 | -3.8369 | -169.48 | 3.8342
247.01 | 9.4321 | 17.799 | -4.0428 | -169.984 | 3.7388
248.01 | 9.4262 | 16.8219 | -4.3095 | -170.704 | 3.6249
249 | 9.4165 | 15.8206 | -4.5636 | -171.454 | 3.5215
250 | 9.395 | 14.8821 | -4.8822 | -172.366 | 3.4
251.02 | 9.3742 | 13.8018 | -5.2192 | -173.031 | 3.2755
252 | 9.3537 | 12.7102 | -5.5656 | -173.805 | 3.1522
253.02 | 9.3293 | 11.6655 | -5.8978 | -174.678 | 3.0402
254.01 | 9.3094 | 10.518 | -6.2678 | -175.573 | 2.9177
255.01 | 9.2841 | 9.4014 | -6.6899 | -176.374 | 2.7851
256.01 | 9.2607 | 8.129 | -7.0604 | -177.605 | 2.6742
257 | 9.2291 | 6.9223 | -7.3896 | -178.622 | 2.5828
258 | 9.1977 | 5.5651 | -7.7295 | -179.774 | 2.4914
259 | 9.1621 | 4.1758 | -8.0414 | 178.513 | 2.4124
260.01 | 9.1137 | 2.7268 | -8.2674 | 176.869 | 2.363
261.01 | 9.0609 | 1.215 | -8.4578 | 174.777 | 2.3254
262.01 | 9.0037 | -0.38094 | -8.6124 | 172.39 | 2.2991
263.01 | 8.9333 | -2.0136 | -8.6616 | 169.76 | 2.3048
264.01 | 8.8627 | -3.6953 | -8.6949 | 166.573 | 2.3149
265.02 | 8.7846 | -5.3135 | -8.5893 | 163.763 | 2.3649
266 | 8.7004 | -6.9694 | -8.5019 | 160.256 | 2.4127
267 | 8.6147 | -8.5122 | -8.2529 | 157.462 | 2.5088
268 | 8.5244 | -10.0244 | -7.9747 | 154.602 | 2.6192
269.01 | 8.4254 | -11.5027 | -7.6463 | 151.804 | 2.7534
270.01 | 8.3321 | -12.9598 | -7.2946 | 149.107 | 2.9008
271 | 8.2348 | -14.2635 | -6.939 | 146.755 | 3.0592
272.01 | 8.1482 | -15.5018 | -6.6104 | 144.877 | 3.2124
273 | 8.0638 | -16.6768 | -6.2539 | 143.298 | 3.3838
274.01 | 7.9844 | -17.7147 | -5.95 | 142.066 | 3.5406
275 | 7.9237 | -18.6631 | -5.6913 | 140.896 | 3.6772
276.01 | 7.8804 | -19.5466 | -5.4318 | 140.281 | 3.8118
277 | 7.8603 | -20.2974 | -5.2397 | 139.947 | 3.9092
278 | 7.8454 | -21.0689 | -5.0861 | 139.84 | 3.9885
279 | 7.86 | -21.8347 | -4.9752 | 140.168 | 4.0346
280 | 7.8969 | -22.5753 | -4.9104 | 140.578 | 4.048
281.02 | 7.9325 | -23.3066 | -4.9036 | 141.346 | 4.0341
282 | 7.9824 | -24.1016 | -4.9105 | 142.366 | 4.0069
283 | 8.0379 | -24.9487 | -4.9959 | 143.542 | 3.9402
284 | 8.1069 | -25.9118 | -5.0842 | 144.837 | 3.8671
285.01 | 8.1733 | -26.8089 | -5.2112 | 146.487 | 3.7792
286 | 8.2368 | -27.7388 | -5.3734 | 148.43 | 3.6792
287 | 8.3034 | -28.7384 | -5.5371 | 150.719 | 3.5802
288.01 | 8.363 | -29.7313 | -5.7062 | 153.061 | 3.4846
289 | 8.4094 | -30.7361 | -5.9021 | 156.063 | 3.3863
290 | 8.445 | -31.7582 | -6.0773 | 158.951 | 3.3031
291.01 | 8.4856 | -32.7423 | -6.181 | 162.051 | 3.2474
292 | 8.5093 | -33.7547 | -6.2848 | 165.241 | 3.199
293 | 8.5347 | -34.7393 | -6.3145 | 168.062 | 3.1783
294 | 8.5561 | -35.6811 | -6.3148 | 170.503 | 3.1702
295.02 | 8.5735 | -36.6007 | -6.2918 | 172.587 | 3.1723
296.01 | 8.592 | -37.4757 | -6.2911 | 174.234 | 3.1656
297 | 8.6083 | -38.3216 | -6.2329 | 175.384 | 3.1813
298 | 8.6266 | -39.1444 | -6.2296 | 175.953 | 3.1757
299.01 | 8.6373 | -39.9657 | -6.2188 | 176.026 | 3.1757
300 | 8.66 | -40.7803 | -6.169 | 175.732 | 3.1858
301 | 8.6762 | -41.4854 | -6.1442 | 174.808 | 3.1891
302 | 8.6941 | -42.2767 | -6.1732 | 173.322 | 3.1715
303.01 | 8.7148 | -42.9788 | -6.1077 | 171.511 | 3.1883
304 | 8.7268 | -43.7239 | -6.0857 | 169.315 | 3.1921
305 | 8.7458 | -44.471 | -6.0686 | 166.618 | 3.1913
306.01 | 8.7596 | -45.1367 | -6.0928 | 163.842 | 3.1771
307.02 | 8.7788 | -45.9201 | -6.0715 | 160.899 | 3.1778
308.01 | 8.8024 | -46.6032 | -6.0683 | 157.999 | 3.1702
309.02 | 8.8294 | -47.2899 | -6.0612 | 155.337 | 3.1628
310 | 8.8564 | -47.983 | -6.0524 | 152.515 | 3.156
311 | 8.8869 | -48.697 | -6.0407 | 149.959 | 3.1491
312.01 | 8.9169 | -49.357 | -6.0123 | 147.609 | 3.1485
313 | 8.9451 | -50.0227 | -6.0324 | 145.304 | 3.1307
314 | 8.9827 | -50.6943 | -6.024 | 143.268 | 3.1199
315 | 9.01 | -51.3644 | -6.0188 | 141.279 | 3.1118
316 | 9.0456 | -52.0205 | -6.0578 | 139.267 | 3.0846
317.01 | 9.0807 | -52.6684 | -6.0809 | 137.649 | 3.0636
318 | 9.1256 | -53.2861 | -6.0917 | 136.049 | 3.0436
319 | 9.1687 | -53.976 | -6.1545 | 134.561 | 3.006
320.01 | 9.216 | -54.7019 | -6.2418 | 133.015 | 2.9589
321.01 | 9.269 | -55.3906 | -6.2939 | 131.484 | 2.9226
322 | 9.3161 | -56.1703 | -6.3781 | 130.009 | 2.878
323 | 9.3557 | -56.9729 | -6.5561 | 128.851 | 2.8055
324.01 | 9.3969 | -57.7939 | -6.6758 | 127.615 | 2.7531
325.01 | 9.4324 | -58.6633 | -6.8348 | 126.395 | 2.6912
326.01 | 9.4623 | -59.5511 | -7.0352 | 125.224 | 2.6197
327.01 | 9.4823 | -60.4357 | -7.2558 | 123.704 | 2.547
328 | 9.4925 | -61.3208 | -7.4928 | 122.075 | 2.4746
329 | 9.5114 | -62.2083 | -7.7978 | 120.529 | 2.3828
330 | 9.5148 | -63.1426 | -8.1696 | 118.439 | 2.2809
331 | 9.5229 | -64.0294 | -8.5896 | 116.327 | 2.17
332 | 9.52 | -64.9975 | -9.1219 | 113.737 | 2.0405
333 | 9.5231 | -65.9541 | -9.6293 | 110.863 | 1.9231
334 | 9.5154 | -66.9217 | -10.2645 | 107.716 | 1.788
335.02 | 9.5137 | -67.932 | -10.8752 | 104.166 | 1.6662
336.01 | 9.5068 | -68.9621 | -11.5582 | 99.6871 | 1.5408
337 | 9.4956 | -70.0145 | -12.2023 | 94.6366 | 1.432
338.01 | 9.4802 | -71.0386 | -12.7907 | 89.1869 | 1.3402
339.01 | 9.46 | -72.065 | -13.2373 | 82.4429 | 1.2757
340 | 9.4352 | -73.1033 | -13.5567 | 75.4485 | 1.233
341 | 9.4104 | -74.0839 | -13.7634 | 67.9827 | 1.2074
342 | 9.3807 | -75.0676 | -13.8026 | 60.6001 | 1.2061
343 | 9.3414 | -76.0619 | -13.6374 | 53.8988 | 1.2349
344.01 | 9.3071 | -77.0099 | -13.4996 | 47.4835 | 1.2597
345 | 9.2682 | -77.9866 | -13.1878 | 42.4089 | 1.3118
346 | 9.2243 | -78.9635 | -12.9267 | 37.4234 | 1.3589
347 | 9.1757 | -79.9499 | -12.6704 | 33.2299 | 1.4076
348 | 9.1275 | -80.9446 | -12.3833 | 30.0509 | 1.4633
349 | 9.0691 | -81.9388 | -12.0909 | 26.9959 | 1.5239
350 | 9.0063 | -82.9899 | -11.8048 | 25.1847 | 1.5867
351.01 | 8.9426 | -84.0162 | -11.5006 | 22.6626 | 1.6558
352 | 8.8642 | -85.0913 | -11.1798 | 21.1792 | 1.7342
353.01 | 8.7849 | -86.2078 | -10.8201 | 19.5868 | 1.8247
354.01 | 8.7103 | -87.2088 | -10.4371 | 18.3994 | 1.9242
355 | 8.6202 | -88.3749 | -10.055 | 17.2981 | 2.0326
356.01 | 8.5496 | -89.4424 | -9.6652 | 16.2695 | 2.1444
357.01 | 8.4633 | -90.5916 | -9.2633 | 15.3342 | 2.2697
358.01 | 8.3768 | -91.7416 | -8.8559 | 14.829 | 2.4042
359 | 8.3068 | -92.8559 | -8.5186 | 14.6605 | 2.5212
FREQ | 1.2123
CONICAL | CUTTHETA= | 23
ANGLE | RHC | RPHD | LHC | LPHD | AXIAL
0 | 8.3556 | -136.523 | -7.7578 | -48.6838 | 2.74
1 | 8.299 | -137.87 | -7.3648 | -47.6648 | 2.8882
2.01 | 8.233 | -139.075 | -7.0147 | -46.3223 | 3.0328
3 | 8.1814 | -140.426 | -6.6071 | -44.4335 | 3.2011
4 | 8.1258 | -141.794 | -6.2154 | -42.675 | 3.3744
5 | 8.0872 | -143.229 | -5.9948 | -41.3786 | 3.4794
6.01 | 8.0477 | -144.625 | -5.6787 | -39.6465 | 3.6289
7.01 | 8.0285 | -145.912 | -5.4167 | -37.7127 | 3.752
8 | 8.0212 | -147.382 | -5.2329 | -35.7505 | 3.8382
9 | 8.0036 | -148.818 | -4.9986 | -34.017 | 3.955
10.01 | 8.0015 | -150.204 | -4.7734 | -31.9637 | 4.0637
11 | 8.0114 | -151.595 | -4.6347 | -29.8354 | 4.1267
12 | 8.022 | -152.995 | -4.503 | -28.0357 | 4.1869
13 | 8.0535 | -154.41 | -4.3234 | -26.3833 | 4.2618
14.01 | 8.0891 | -155.793 | -4.2879 | -24.1349 | 4.2618
15.01 | 8.1174 | -157.076 | -4.2048 | -22.1342 | 4.2899
16.01 | 8.1639 | -158.442 | -4.1589 | -20.5143 | 4.2895
17.01 | 8.2097 | -159.73 | -4.1416 | -18.8728 | 4.2749
18.01 | 8.2531 | -160.972 | -4.131 | -17.3943 | 4.2581
19.01 | 8.3048 | -162.165 | -4.1375 | -15.9152 | 4.2285
20.01 | 8.3563 | -163.383 | -4.2185 | -14.7385 | 4.162
21.01 | 8.4033 | -164.55 | -4.2788 | -13.2873 | 4.109
22.01 | 8.4566 | -165.604 | -4.3338 | -12.0073 | 4.0562
23.01 | 8.5026 | -166.712 | -4.3927 | -10.8899 | 4.0057
24 | 8.5472 | -167.71 | -4.5259 | -10.0837 | 3.9217
25 | 8.5907 | -168.626 | -4.6432 | -9.2841 | 3.8474
26 | 8.6334 | -169.536 | -4.7468 | -8.5595 | 3.7811
27 | 8.6647 | -170.414 | -4.9438 | -8.3862 | 3.68
28 | 8.6881 | -171.223 | -5.113 | -7.8487 | 3.5969
29.01 | 8.7107 | -172.034 | -5.2662 | -7.595 | 3.5229
30 | 8.7243 | -172.801 | -5.4719 | -8.0275 | 3.4327
31.02 | 8.7275 | -173.517 | -5.6798 | -8.706 | 3.3482
32.01 | 8.7387 | -174.195 | -5.9232 | -9.7173 | 3.2492
33 | 8.7315 | -174.971 | -6.1281 | -11.0266 | 3.1744
34.01 | 8.7275 | -175.628 | -6.3265 | -12.9797 | 3.1026
35 | 8.7235 | -176.373 | -6.5148 | -15.2704 | 3.0361
36 | 8.7034 | -177.071 | -6.7306 | -17.8694 | 2.9672
37.01 | 8.7003 | -177.826 | -6.8232 | -20.6767 | 2.9362
38 | 8.6859 | -178.554 | -6.8764 | -24.0303 | 2.9228
39.01 | 8.6726 | -179.267 | -6.8495 | -27.3046 | 2.9366
40.01 | 8.6582 | 179.905 | -6.7825 | -30.917 | 2.9648
41.01 | 8.6439 | 179.099 | -6.6155 | -34.5414 | 3.0286
42.01 | 8.6414 | 178.358 | -6.4116 | -37.4466 | 3.103
43 | 8.6348 | 177.51 | -6.1198 | -40.1805 | 3.2139
44.01 | 8.6328 | 176.623 | -5.7883 | -42.8298 | 3.3427
45.01 | 8.6238 | 175.821 | -5.488 | -44.6267 | 3.4671
46 | 8.6326 | 174.955 | -5.0719 | -45.9882 | 3.6384
47.01 | 8.638 | 174.003 | -4.7539 | -47.0703 | 3.7758
48 | 8.6511 | 173.047 | -4.4606 | -47.7799 | 3.9038
49.01 | 8.662 | 172.132 | -4.2011 | -48.089 | 4.0212
50 | 8.6703 | 171.165 | -4.0232 | -48.1688 | 4.1034
51 | 8.6932 | 170.203 | -3.7825 | -47.8186 | 4.2116
52 | 8.7166 | 169.203 | -3.6733 | -47.3846 | 4.2552
53.01 | 8.7365 | 168.178 | -3.6233 | -46.7254 | 4.2705
54 | 8.7591 | 167.305 | -3.6232 | -46.0735 | 4.259
55.01 | 8.7818 | 166.283 | -3.6942 | -45.302 | 4.2115
56.01 | 8.8156 | 165.27 | -3.7909 | -44.7789 | 4.1463
57 | 8.8456 | 164.256 | -3.9732 | -44.3375 | 4.0425
58 | 8.8669 | 163.228 | -4.1996 | -43.3957 | 3.9249
59 | 8.9041 | 162.187 | -4.4167 | -42.8438 | 3.8079
60 | 8.9269 | 161.141 | -4.7286 | -42.499 | 3.6596
61.02 | 8.9564 | 160.039 | -5.058 | -42.6197 | 3.5073
62.01 | 8.9989 | 158.911 | -5.479 | -42.5369 | 3.3204
63.01 | 9.0176 | 157.97 | -5.8258 | -42.6461 | 3.1804
64.01 | 9.0393 | 156.866 | -6.2724 | -42.8763 | 3.0101
65 | 9.0521 | 155.917 | -6.6728 | -43.1275 | 2.8676
66.01 | 9.0773 | 154.93 | -7.1395 | -44.1127 | 2.7071
67.01 | 9.0756 | 153.925 | -7.5291 | -44.9682 | 2.5871
68 | 9.0896 | 152.908 | -7.8799 | -45.9046 | 2.4791
69 | 9.0722 | 152.119 | -8.3231 | -47.2103 | 2.359
70 | 9.0742 | 151.021 | -8.6477 | -47.373 | 2.271
71 | 9.0425 | 150.014 | -9.0744 | -49.4683 | 2.169
72 | 9.0185 | 149.065 | -9.4414 | -50.4652 | 2.0842
73.01 | 8.9852 | 148.038 | -9.7132 | -52.0293 | 2.0272
74.01 | 8.9401 | 146.94 | -10.1828 | -53.8708 | 1.9297
75.01 | 8.9017 | 145.777 | -10.5309 | -55.5956 | 1.8616
76.01 | 8.849 | 144.689 | -10.8732 | -56.9433 | 1.8
77 | 8.7993 | 143.602 | -11.277 | -59.9823 | 1.7277
78.01 | 8.7454 | 142.467 | -11.6628 | -62.8057 | 1.6625
79.01 | 8.6919 | 141.357 | -12.0835 | -65.3559 | 1.5933
80 | 8.6184 | 140.238 | -12.5055 | -68.3906 | 1.5303
81.01 | 8.5789 | 139.133 | -12.8347 | -72.9799 | 1.4798
82 | 8.5153 | 138.008 | -12.9801 | -77.465 | 1.4659
83.02 | 8.4566 | 136.818 | -13.1832 | -81.9478 | 1.4416
84.01 | 8.3966 | 135.836 | -12.9682 | -87.9155 | 1.4882
85.02 | 8.3363 | 134.765 | -12.8805 | -93.6073 | 1.5139
86 | 8.2814 | 133.556 | -12.455 | -98.3748 | 1.6005
87 | 8.2262 | 132.615 | -11.9353 | -102.088 | 1.7107
88.01 | 8.1743 | 131.597 | -11.1607 | -105.557 | 1.8827
89.01 | 8.1183 | 130.53 | -10.5498 | -107.936 | 2.0343
90.01 | 8.0562 | 129.579 | -9.9099 | -110.003 | 2.2073
91.01 | 7.9839 | 128.673 | -9.2952 | -109.455 | 2.3912
92.01 | 7.929 | 127.701 | -8.6568 | -109.91 | 2.5928
93 | 7.8415 | 126.692 | -8.0339 | -109.514 | 2.8175
94.01 | 7.7496 | 125.866 | -7.5805 | -109.316 | 3.0036
95.01 | 7.6712 | 124.882 | -7.108 | -107.538 | 3.2046
96.01 | 7.578 | 123.894 | -6.7326 | -106.404 | 3.3866
97 | 7.4893 | 122.679 | -6.3919 | -105.149 | 3.563
98.01 | 7.4224 | 121.642 | -5.9987 | -103.128 | 3.7628
99 | 7.3312 | 120.449 | -5.7723 | -101.708 | 3.9076
100.01 | 7.2503 | 119.198 | -5.5077 | -99.4517 | 4.0719
101.01 | 7.1854 | 117.916 | -5.3098 | -98.0415 | 4.2019
102.01 | 7.1378 | 116.598 | -5.1096 | -95.5145 | 4.3285
103.01 | 7.0972 | 115.39 | -5.0366 | -93.6087 | 4.3879
104 | 7.0721 | 114.187 | -4.8737 | -91.3828 | 4.4882
105.01 | 7.0694 | 112.944 | -4.8239 | -89.4433 | 4.5166
106.01 | 7.0501 | 111.761 | -4.7868 | -87.4546 | 4.5474
107 | 7.0715 | 110.432 | -4.7416 | -85.6403 | 4.5604
108.01 | 7.1036 | 109.267 | -4.7218 | -83.514 | 4.5537
109.01 | 7.1192 | 108.023 | -4.7976 | -82.1518 | 4.5038
110 | 7.1505 | 106.798 | -4.832 | -80.1128 | 4.4684
111 | 7.2067 | 105.697 | -4.8362 | -78.7922 | 4.4361
112.01 | 7.2684 | 104.607 | -4.953 | -77.0055 | 4.342
113 | 7.3765 | 103.48 | -5.0427 | -75.9492 | 4.2402
114 | 7.4603 | 102.503 | -5.1278 | -74.7782 | 4.1554
115.02 | 7.5305 | 101.515 | -5.3594 | -73.3705 | 4.0083
116 | 7.6363 | 100.601 | -5.4882 | -72.9791 | 3.8978
117 | 7.7177 | 99.8891 | -5.7241 | -71.8827 | 3.7535
118.01 | 7.8167 | 99.1642 | -5.9533 | -71.7834 | 3.6102
119.01 | 7.8721 | 98.5565 | -6.2087 | -71.3357 | 3.4798
120.01 | 7.951 | 97.8471 | -6.5469 | -71.5024 | 3.3126
121.01 | 8.015 | 97.2136 | -6.8421 | -72.5232 | 3.1753
122 | 8.0664 | 96.6276 | -7.2915 | -73.9321 | 2.9938
123 | 8.1176 | 96.0671 | -7.6251 | -75.7005 | 2.8616
124.01 | 8.1483 | 95.3723 | -7.8567 | -78.8613 | 2.775
125 | 8.1801 | 94.664 | -8.2451 | -83.231 | 2.6419
126.01 | 8.2072 | 94.0352 | -8.3541 | -86.6232 | 2.6002
127.01 | 8.2279 | 93.3866 | -8.4719 | -91.1367 | 2.5584
128 | 8.2435 | 92.762 | -8.5168 | -95.872 | 2.5404
129 | 8.2471 | 92.1435 | -8.3773 | -100.001 | 2.5811
130.01 | 8.2339 | 91.5298 | -8.2442 | -104.315 | 2.6256
131.02 | 8.2211 | 90.8026 | -8.0056 | -108.67 | 2.7039
132.01 | 8.1973 | 90.0639 | -7.7514 | -112.818 | 2.7934
133 | 8.1914 | 89.3648 | -7.4414 | -115.616 | 2.8988
134 | 8.1854 | 88.4783 | -7.0419 | -118.745 | 3.04
135 | 8.1616 | 87.7105 | -6.7532 | -120.561 | 3.1538
136 | 8.1626 | 86.7971 | -6.4004 | -122.627 | 3.2873
137.01 | 8.1701 | 85.7875 | -6.1442 | -124.03 | 3.3852
138.01 | 8.1909 | 84.8803 | -5.9666 | -125.335 | 3.4484
139 | 8.2066 | 83.95 | -5.8394 | -126.507 | 3.4942
140.01 | 8.2328 | 82.9645 | -5.715 | -127.604 | 3.535
141.01 | 8.2648 | 82.0996 | -5.649 | -129.109 | 3.5492
142 | 8.3097 | 81.1058 | -5.5595 | -130.258 | 3.568
143.01 | 8.3632 | 80.1324 | -5.5099 | -131.481 | 3.5664
144.01 | 8.4133 | 79.1631 | -5.5443 | -133.063 | 3.5309
145.01 | 8.472 | 78.2094 | -5.5368 | -134.098 | 3.5096
146 | 8.5316 | 77.3131 | -5.6314 | -135.546 | 3.4462
147.01 | 8.589 | 76.3225 | -5.763 | -136.506 | 3.3701
148.01 | 8.6596 | 75.3632 | -5.8755 | -137.833 | 3.2981
149 | 8.7197 | 74.3835 | -6.0724 | -139.159 | 3.1997
150.01 | 8.7889 | 73.4679 | -6.2359 | -140.734 | 3.1133
151 | 8.853 | 72.4478 | -6.4437 | -142.469 | 3.0154
152 | 8.9149 | 71.537 | -6.6092 | -143.622 | 2.9359
153 | 8.9739 | 70.6037 | -6.8645 | -145.441 | 2.8297
154.01 | 9.0155 | 69.6676 | -7.1417 | -146.692 | 2.726
155 | 9.0555 | 68.751 | -7.46 | -148.424 | 2.6141
156 | 9.0808 | 67.8358 | -7.8642 | -150.126 | 2.4862
157.01 | 9.1017 | 66.8724 | -8.2444 | -151.968 | 2.3726
158 | 9.1118 | 65.8272 | -8.7076 | -154.339 | 2.2453
159.01 | 9.1254 | 64.8535 | -9.2382 | -157.648 | 2.1076
160.01 | 9.1142 | 63.9101 | -9.7162 | -161.461 | 1.9963
161 | 9.0901 | 62.8807 | -10.1499 | -164.819 | 1.9036
162 | 9.0743 | 61.8867 | -10.6197 | -169.79 | 1.8059
163 | 9.0543 | 60.9294 | -11.0177 | -174.986 | 1.7285
164.01 | 9.0091 | 59.8664 | -11.269 | 179.24 | 1.6877
165 | 8.9632 | 58.7737 | -11.4115 | 172.323 | 1.6689
166.01 | 8.9183 | 57.7854 | -11.5093 | 165.529 | 1.6587
167 | 8.8579 | 56.7436 | -11.3392 | 159.443 | 1.7036
168 | 8.8017 | 55.6982 | -11.0115 | 153.22 | 1.7812
169.01 | 8.7489 | 54.6167 | -10.4581 | 148.275 | 1.9109
170 | 8.689 | 53.5537 | -10.1566 | 144.431 | 1.9928
171 | 8.6362 | 52.5511 | -9.636 | 141.454 | 2.1301
172 | 8.5893 | 51.4739 | -9.2299 | 139.387 | 2.2454
173 | 8.5125 | 50.4922 | -8.8864 | 137.006 | 2.3581
174.01 | 8.4743 | 49.5098 | -8.4801 | 135.716 | 2.4835
175.01 | 8.4108 | 48.4835 | -8.1365 | 135.084 | 2.6044
176.01 | 8.351 | 47.5023 | -7.765 | 134.26 | 2.7392
177 | 8.3151 | 46.395 | -7.3743 | 133.92 | 2.8796
178.01 | 8.2636 | 45.3504 | -7.0176 | 133.772 | 3.0209
179 | 8.2252 | 44.24 | -6.7778 | 134.24 | 3.1213
180 | 8.1759 | 43.1045 | -6.3772 | 134.746 | 3.2911
181.02 | 8.1547 | 41.9803 | -6.0514 | 135.672 | 3.4287
182.01 | 8.1389 | 40.7588 | -5.8603 | 136.437 | 3.5136
183.01 | 8.102 | 39.6467 | -5.5271 | 137.264 | 3.671
184.02 | 8.1074 | 38.485 | -5.2802 | 138.834 | 3.7777
185.02 | 8.091 | 37.2942 | -5.009 | 139.866 | 3.9092
186 | 8.0701 | 36.1707 | -4.8179 | 141.268 | 4.0092
187 | 8.0405 | 34.9122 | -4.5823 | 142.949 | 4.1382
188.02 | 8.0412 | 33.6488 | -4.4237 | 144.265 | 4.2171
189 | 8.0255 | 32.4591 | -4.2818 | 145.895 | 4.2975
190.01 | 8.0221 | 31.2241 | -4.2024 | 147.021 | 4.3403
191.01 | 8.015 | 29.786 | -4.0538 | 148.919 | 4.4223
192 | 8.0111 | 28.5625 | -3.946 | 150.832 | 4.4821
193 | 8.0392 | 27.3811 | -3.8995 | 153.002 | 4.492
194 | 8.0442 | 26.2196 | -3.7845 | 154.848 | 4.5519
195.01 | 8.0433 | 25.0327 | -3.8052 | 156.681 | 4.5411
196.02 | 8.0482 | 23.7981 | -3.7791 | 158.524 | 4.5526
197.02 | 8.0396 | 22.5454 | -3.8512 | 159.923 | 4.518
198.01 | 8.0592 | 21.3212 | -3.9147 | 161.261 | 4.473
199.01 | 8.0621 | 20.0317 | -3.9135 | 162.873 | 4.4721
200 | 8.0864 | 18.739 | -3.9914 | 163.821 | 4.4175
201 | 8.1068 | 17.5362 | -4.1381 | 164.722 | 4.3298
202.01 | 8.1234 | 16.3741 | -4.1216 | 166.107 | 4.3297
203.02 | 8.1587 | 15.2638 | -4.2367 | 166.812 | 4.2523
204 | 8.1844 | 14.2221 | -4.2968 | 167.531 | 4.2089
205 | 8.202 | 13.2421 | -4.4254 | 168.337 | 4.1359
206 | 8.2186 | 12.1795 | -4.5379 | 168.988 | 4.0726
207 | 8.2265 | 10.9897 | -4.6283 | 168.867 | 4.0251
208 | 8.2322 | 9.787 | -4.7605 | 168.686 | 3.9595
209 | 8.2608 | 8.7783 | -4.7648 | 168.567 | 3.944
210.01 | 8.2869 | 7.7508 | -4.9104 | 168.048 | 3.8642
211.01 | 8.3249 | 6.6393 | -5.0013 | 167.511 | 3.8054
212 | 8.3451 | 5.5234 | -4.9859 | 166.479 | 3.8033
213.01 | 8.373 | 4.476 | -4.9975 | 165.284 | 3.7855
214 | 8.388 | 3.3599 | -5.1342 | 164.273 | 3.7179
215 | 8.4068 | 2.278 | -5.088 | 162.722 | 3.73
216.01 | 8.4084 | 1.2011 | -5.1391 | 161.287 | 3.7068
217.01 | 8.4365 | 0.21346 | -5.068 | 159.598 | 3.7257
218 | 8.4467 | -0.79055 | -5.078 | 157.742 | 3.7167
219.01 | 8.4488 | -1.842 | -4.9638 | 155.396 | 3.7666
220 | 8.4777 | -2.765 | -4.8243 | 153.62 | 3.8164
221.01 | 8.4724 | -3.7176 | -4.697 | 151.882 | 3.8771
222 | 8.4843 | -4.7099 | -4.562 | 150.563 | 3.9343
223 | 8.4903 | -5.7287 | -4.3749 | 148.783 | 4.0201
224 | 8.4964 | -6.5652 | -4.2735 | 147.657 | 4.0661
225.01 | 8.5063 | -7.511 | -4.1069 | 145.969 | 4.1429
226.02 | 8.5217 | -8.4433 | -3.9843 | 144.609 | 4.1964
227.01 | 8.5386 | -9.3449 | -3.8915 | 143.642 | 4.2347
228.02 | 8.562 | -10.2409 | -3.6358 | 142.204 | 4.3543
229.01 | 8.5934 | -11.2933 | -3.4857 | 140.843 | 4.4168
230.01 | 8.6273 | -12.0853 | -3.3765 | 140.213 | 4.457
231.01 | 8.6629 | -12.8966 | -3.2455 | 139.088 | 4.5084
232.01 | 8.7248 | -13.7701 | -3.0758 | 138.006 | 4.5673
233.01 | 8.7713 | -14.6926 | -2.9293 | 137.42 | 4.6227
234.01 | 8.8154 | -15.412 | -2.8373 | 136.417 | 4.6495
235 | 8.8716 | -16.2861 | -2.7655 | 135.606 | 4.6583
236.01 | 8.9218 | -17.0137 | -2.7182 | 134.91 | 4.6567
237 | 8.9771 | -17.9212 | -2.7019 | 134.191 | 4.6348
238 | 9.0137 | -18.5645 | -2.6567 | 133.69 | 4.6396
239 | 9.0624 | -19.296 | -2.7459 | 132.801 | 4.5631
240 | 9.0872 | -20.0136 | -2.8226 | 132.475 | 4.5077
241.01 | 9.1249 | -20.7852 | -2.8876 | 131.859 | 4.4523
242 | 9.1501 | -21.5846 | -3.0654 | 131.317 | 4.3451
243.01 | 9.1894 | -22.2524 | -3.1607 | 131.149 | 4.2755
244.01 | 9.21 | -22.9572 | -3.3207 | 130.66 | 4.1841
245 | 9.2264 | -23.7253 | -3.5435 | 130.497 | 4.0661
246 | 9.2395 | -24.4391 | -3.771 | 130.687 | 3.9511
247.01 | 9.264 | -25.0949 | -4.0396 | 130.636 | 3.8157
248.01 | 9.2749 | -25.7954 | -4.3205 | 130.805 | 3.6858
249 | 9.2862 | -26.576 | -4.6221 | 131.159 | 3.5516
250 | 9.2875 | -27.3271 | -4.947 | 131.73 | 3.4172
251.02 | 9.2911 | -28.1304 | -5.3515 | 132.201 | 3.2566
252 | 9.2805 | -29.0012 | -5.7591 | 132.806 | 3.1079
253.02 | 9.2654 | -29.9422 | -6.1506 | 133.442 | 2.9734
254.01 | 9.2439 | -30.9673 | -6.5691 | 133.687 | 2.8381
255.01 | 9.2122 | -32.0955 | -6.9974 | 133.595 | 2.7093
256.01 | 9.175 | -33.3145 | -7.482 | 133.533 | 2.5713
257 | 9.1146 | -34.5384 | -7.8857 | 133.104 | 2.4703
258 | 9.0684 | -35.9355 | -8.3106 | 132.132 | 2.3635
259 | 9.0034 | -37.3387 | -8.6732 | 130.561 | 2.283
260.01 | 8.9238 | -38.8117 | -9.0047 | 128.435 | 2.217
261.01 | 8.8544 | -40.2556 | -9.3298 | 126.22 | 2.152
262.01 | 8.7599 | -41.7376 | -9.5972 | 122.802 | 2.1092
263.01 | 8.6518 | -43.2054 | -9.7242 | 118.984 | 2.1046
264.01 | 8.5431 | -44.7391 | -9.8101 | 114.632 | 2.1101
265.02 | 8.4335 | -46.1961 | -9.8324 | 109.748 | 2.1317
266 | 8.326 | -47.7304 | -9.7015 | 105.598 | 2.1916
267 | 8.2068 | -49.1753 | -9.4921 | 100.792 | 2.2771
268 | 8.0981 | -50.6102 | -9.1987 | 96.5468 | 2.3863
269.01 | 7.9859 | -51.9716 | -8.8421 | 93.2001 | 2.5204
270.01 | 7.8869 | -53.2894 | -8.4816 | 89.713 | 2.6594
271 | 7.7892 | -54.3963 | -8.111 | 87.136 | 2.8093
272.01 | 7.7077 | -55.5229 | -7.7555 | 85.0888 | 2.957
273 | 7.6421 | -56.6232 | -7.3987 | 83.4112 | 3.1075
274.01 | 7.5896 | -57.6656 | -7.0647 | 82.5076 | 3.2521
275 | 7.5443 | -58.7453 | -6.7573 | 81.9445 | 3.3902
276.01 | 7.5186 | -59.8245 | -6.4368 | 82.0423 | 3.5318
277 | 7.5036 | -60.8667 | -6.1971 | 82.2426 | 3.64
278 | 7.497 | -61.9341 | -5.9828 | 82.8454 | 3.7366
279 | 7.4999 | -62.9191 | -5.8067 | 84.1388 | 3.8143
280 | 7.5178 | -64.0867 | -5.6281 | 85.9043 | 3.8879
281.02 | 7.5303 | -65.1589 | -5.4623 | 87.6418 | 3.9596
282 | 7.5376 | -66.1048 | -5.3971 | 89.9233 | 3.987
283 | 7.5535 | -67.1633 | -5.362 | 92.3442 | 3.9961
284 | 7.5575 | -68.2161 | -5.2628 | 95.1954 | 4.0418
285.01 | 7.5763 | -69.2702 | -5.1987 | 98.0457 | 4.0636
286 | 7.5874 | -70.2368 | -5.1232 | 101.003 | 4.095
287 | 7.5946 | -71.0917 | -5.0556 | 104.418 | 4.1246
288.01 | 7.597 | -71.99 | -4.9812 | 107.327 | 4.1603
289 | 7.6047 | -72.796 | -4.8983 | 110.471 | 4.1979
290 | 7.6239 | -73.5344 | -4.7809 | 113.53 | 4.2476
291.01 | 7.6525 | -74.3006 | -4.6767 | 116.362 | 4.2862
292 | 7.665 | -75.0543 | -4.6394 | 118.972 | 4.299
293 | 7.7009 | -75.8088 | -4.5885 | 121.138 | 4.3067
294 | 7.7373 | -76.5198 | -4.5431 | 122.829 | 4.3114
295.02 | 7.7773 | -77.3504 | -4.5038 | 124.326 | 4.311
296.01 | 7.8117 | -78.2048 | -4.5923 | 125.746 | 4.248
297 | 7.8631 | -79.1641 | -4.6311 | 126.252 | 4.2024
298 | 7.8832 | -80.0074 | -4.7462 | 126.881 | 4.135
299.01 | 7.9314 | -81.008 | -4.8492 | 126.916 | 4.061
300 | 7.9848 | -82.0449 | -5.0503 | 125.818 | 3.9396
301 | 8.0141 | -83.0176 | -5.2705 | 125.508 | 3.8243
302 | 8.0547 | -84.107 | -5.5854 | 123.715 | 3.6663
303.01 | 8.0998 | -85.1198 | -5.9417 | 121.878 | 3.496
304 | 8.118 | -86.1544 | -6.3343 | 119.286 | 3.3305
305 | 8.156 | -87.278 | -6.7295 | 116.288 | 3.1647
306.01 | 8.1849 | -88.3434 | -7.1923 | 112.367 | 2.987
307.02 | 8.2196 | -89.5235 | -7.5418 | 108.239 | 2.8554
308.01 | 8.2352 | -90.468 | -7.8506 | 103.689 | 2.7489
309.02 | 8.2595 | -91.5854 | -8.1125 | 99.0383 | 2.6584
310 | 8.2731 | -92.5381 | -8.3638 | 93.9211 | 2.5773
311 | 8.2941 | -93.5003 | -8.3934 | 88.7726 | 2.5621
312.01 | 8.3271 | -94.3717 | -8.4671 | 84.6128 | 2.5304
313 | 8.3608 | -95.218 | -8.4394 | 80.1699 | 2.5286
314 | 8.3983 | -96.0847 | -8.182 | 76.2687 | 2.5945
315 | 8.4397 | -96.9614 | -7.9424 | 72.763 | 2.6552
316 | 8.495 | -97.689 | -7.7063 | 69.4832 | 2.712
317.01 | 8.5507 | -98.5794 | -7.4953 | 67.0763 | 2.7617
318 | 8.5976 | -99.2683 | -7.2237 | 64.8666 | 2.8354
319 | 8.6577 | -100.106 | -7.0469 | 62.8857 | 2.8744
320.01 | 8.7186 | -100.813 | -6.9044 | 61.7923 | 2.9021
321.01 | 8.7705 | -101.415 | -6.6962 | 60.5501 | 2.9558
322 | 8.8314 | -102.283 | -6.5549 | 59.3169 | 2.9838
323 | 8.8902 | -102.882 | -6.565 | 58.8647 | 2.9598
324.01 | 8.9552 | -103.555 | -6.4421 | 57.6834 | 2.98
325.01 | 9.0233 | -104.282 | -6.4178 | 56.6368 | 2.9647
326.01 | 9.0729 | -104.822 | -6.565 | 55.7105 | 2.897
327.01 | 9.1237 | -105.478 | -6.6441 | 54.539 | 2.8532
328 | 9.1896 | -106.095 | -6.7636 | 53.7447 | 2.7919
329 | 9.237 | -106.682 | -7.0571 | 52.6498 | 2.6827
330 | 9.2948 | -107.283 | -7.3597 | 51.5934 | 2.572
331 | 9.3533 | -108.005 | -7.6914 | 50.6041 | 2.4575
332 | 9.4007 | -108.623 | -8.1106 | 49.338 | 2.3274
333 | 9.438 | -109.283 | -8.6835 | 48.4425 | 2.1678
334 | 9.4778 | -109.972 | -9.1216 | 47.575 | 2.0506
335.02 | 9.5113 | -110.708 | -9.7185 | 46.2891 | 1.9059
336.01 | 9.5289 | -111.473 | -10.51 | 44.3955 | 1.7352
337 | 9.5489 | -112.202 | -11.1715 | 42.7758 | 1.6035
338.01 | 9.5485 | -113.015 | -12.0116 | 40.514 | 1.455
339.01 | 9.5636 | -113.808 | -12.766 | 37.0101 | 1.3311
340 | 9.5635 | -114.685 | -13.8046 | 32.4622 | 1.1806
341 | 9.5492 | -115.547 | -14.8052 | 26.57 | 1.0535
342 | 9.5355 | -116.449 | -15.7785 | 18.9301 | 0.94314
343 | 9.5074 | -117.443 | -16.5591 | 9.614 | 0.86473
344.01 | 9.4746 | -118.385 | -17.1435 | -1.9811 | 0.81144
345 | 9.4272 | -119.434 | -17.1064 | -13.0867 | 0.81938
346 | 9.39 | -120.491 | -16.7473 | -23.7744 | 0.85769
347 | 9.3275 | -121.626 | -15.9692 | -32.8439 | 0.94501
348 | 9.2655 | -122.616 | -15.3059 | -38.2265 | 1.0275
349 | 9.2025 | -123.707 | -14.3802 | -43.7647 | 1.1517
350 | 9.1289 | -124.883 | -13.5473 | -46.696 | 1.2789
351.01 | 9.054 | -125.955 | -12.6489 | -48.9887 | 1.4311
352 | 8.9686 | -127.03 | -11.8977 | -50.3693 | 1.5766
353.01 | 8.8928 | -128.218 | -11.2169 | -51.8271 | 1.721
354.01 | 8.8157 | -129.34 | -10.5767 | -52.5109 | 1.8702
355 | 8.7222 | -130.492 | -9.9946 | -52.3903 | 2.0228
356.01 | 8.6593 | -131.66 | -9.5174 | -52.576 | 2.1539
357.01 | 8.5844 | -132.815 | -9.036 | -51.7758 | 2.298
358.01 | 8.5081 | -133.977 | -8.5416 | -51.1771 | 2.4561
359 | 8.4336 | -135.208 | -8.2145 | -50.0238 | 2.574
FREQ | 1.2276
CONICAL | CUTTHETA= | 23
ANGLE | RHC | RPHD | LHC | LPHD | AXIAL
0 | 8.3833 | -164.952 | -8.2732 | -94.7723 | 2.5714
1 | 8.2926 | -166.224 | -7.8143 | -93.2652 | 2.7421
2.01 | 8.21 | -167.457 | -7.3529 | -91.6044 | 2.9226
3 | 8.1164 | -168.743 | -6.938 | -89.9612 | 3.1025
4 | 8.0376 | -170.122 | -6.5561 | -88.2002 | 3.2754
5 | 7.9635 | -171.496 | -6.1876 | -86.2159 | 3.451
6.01 | 7.8919 | -172.954 | -5.8796 | -83.9611 | 3.6096
7.01 | 7.8375 | -174.373 | -5.5752 | -81.7874 | 3.7666
8 | 7.7865 | -175.856 | -5.2981 | -79.6046 | 3.9164
9 | 7.7459 | -177.359 | -5.0511 | -77.1764 | 4.053
10.01 | 7.721 | -178.87 | -4.8332 | -74.9001 | 4.1723
11 | 7.697 | 179.595 | -4.6227 | -72.3453 | 4.2911
12 | 7.6802 | 178.074 | -4.4509 | -69.822 | 4.3893
13 | 7.6811 | 176.531 | -4.3162 | -67.2648 | 4.4604
14.01 | 7.6917 | 175.022 | -4.1897 | -64.799 | 4.5231
15.01 | 7.7082 | 173.584 | -4.1245 | -62.3122 | 4.5497
16.01 | 7.7235 | 172.052 | -4.0848 | -59.8906 | 4.5631
17.01 | 7.7516 | 170.663 | -4.0721 | -57.3207 | 4.5546
18.01 | 7.7854 | 169.269 | -4.1013 | -54.7924 | 4.5202
19.01 | 7.8316 | 167.959 | -4.1296 | -52.3754 | 4.4799
20.01 | 7.8733 | 166.65 | -4.1864 | -50.2599 | 4.4272
21.01 | 7.9124 | 165.456 | -4.3234 | -47.8848 | 4.3345
22.01 | 7.96 | 164.236 | -4.4375 | -45.9467 | 4.2513
23.01 | 8.0044 | 163.114 | -4.572 | -43.8384 | 4.1612
24 | 8.0559 | 162.003 | -4.7463 | -42.1531 | 4.0505
25 | 8.0991 | 160.97 | -4.9112 | -40.58 | 3.9512
26 | 8.1468 | 160.017 | -5.1341 | -39.0698 | 3.826
27 | 8.1901 | 159.101 | -5.3644 | -38.0409 | 3.7037
28 | 8.2286 | 158.235 | -5.6782 | -37.2124 | 3.5522
29.01 | 8.2702 | 157.462 | -6.0002 | -36.6353 | 3.4027
30 | 8.3052 | 156.64 | -6.3448 | -36.55 | 3.2537
31.02 | 8.3345 | 155.994 | -6.7307 | -36.4239 | 3.0986
32.01 | 8.3561 | 155.303 | -7.212 | -36.8923 | 2.9208
33 | 8.3796 | 154.594 | -7.6393 | -37.9492 | 2.7705
34.01 | 8.4059 | 154.035 | -8.1635 | -39.6244 | 2.5977
35 | 8.4243 | 153.402 | -8.65 | -41.7105 | 2.449
36 | 8.4371 | 152.803 | -9.1639 | -44.8453 | 2.3032
37.01 | 8.45 | 152.178 | -9.6529 | -49.014 | 2.1725
38 | 8.4633 | 151.604 | -10.1172 | -53.8008 | 2.0551
39.01 | 8.4626 | 150.971 | -10.3802 | -59.5193 | 1.9934
40.01 | 8.4658 | 150.369 | -10.5439 | -66.2426 | 1.9552
41.01 | 8.4759 | 149.778 | -10.4329 | -72.1688 | 1.9782
42.01 | 8.479 | 149.144 | -10.1931 | -78.7419 | 2.0334
43 | 8.487 | 148.499 | -9.7598 | -84.4799 | 2.1364
44.01 | 8.485 | 147.834 | -9.2644 | -89.2738 | 2.2637
45.01 | 8.4919 | 147.238 | -8.6684 | -93.2868 | 2.4246
46 | 8.4939 | 146.466 | -7.9988 | -96.0861 | 2.6211
47.01 | 8.506 | 145.703 | -7.4037 | -98.4491 | 2.8062
48 | 8.509 | 144.97 | -6.8238 | -99.7907 | 3.0026
49.01 | 8.5181 | 144.182 | -6.3071 | -100.802 | 3.1873
50 | 8.5341 | 143.403 | -5.8189 | -101.172 | 3.3697
51 | 8.5438 | 142.552 | -5.4203 | -101.097 | 3.5282
52 | 8.5621 | 141.66 | -5.0465 | -100.534 | 3.68
53.01 | 8.5881 | 140.766 | -4.7525 | -99.9914 | 3.7989
54 | 8.6042 | 139.878 | -4.5478 | -99.0784 | 3.8851
55.01 | 8.6201 | 138.913 | -4.4034 | -97.8997 | 3.945
56.01 | 8.647 | 137.936 | -4.3011 | -96.8946 | 3.9806
57 | 8.6842 | 136.955 | -4.2511 | -95.43 | 3.9867
58 | 8.7058 | 135.952 | -4.3239 | -94.3294 | 3.9421
59 | 8.7436 | 134.962 | -4.3707 | -92.9777 | 3.9026
60 | 8.7724 | 133.949 | -4.5025 | -91.4897 | 3.8287
61.02 | 8.8069 | 132.912 | -4.6657 | -90.472 | 3.7398
62.01 | 8.8357 | 131.866 | -4.8586 | -89.3789 | 3.6428
63.01 | 8.868 | 130.781 | -5.0601 | -88.3065 | 3.5433
64.01 | 8.9062 | 129.696 | -5.3187 | -87.6017 | 3.4211
65 | 8.9329 | 128.617 | -5.5666 | -86.9485 | 3.312
66.01 | 8.9678 | 127.551 | -5.8566 | -86.3093 | 3.1876
67.01 | 8.9841 | 126.518 | -6.1173 | -86.3268 | 3.0854
68 | 9.007 | 125.476 | -6.3886 | -85.8123 | 2.9806
69 | 9.0314 | 124.51 | -6.7048 | -85.7779 | 2.8638
70 | 9.0408 | 123.562 | -6.9953 | -85.8022 | 2.7649
71 | 9.029 | 122.479 | -7.3815 | -85.9884 | 2.6465
72 | 9.0222 | 121.515 | -7.7222 | -86.1594 | 2.5452
73.01 | 9.0048 | 120.536 | -8.0524 | -86.682 | 2.4539
74.01 | 8.9666 | 119.579 | -8.5029 | -87.0746 | 2.3388
75.01 | 8.9291 | 118.569 | -8.8717 | -87.6407 | 2.2502
76.01 | 8.886 | 117.533 | -9.2864 | -88.4198 | 2.155
77 | 8.8363 | 116.569 | -9.8264 | -89.6257 | 2.0356
78.01 | 8.7776 | 115.581 | -10.3095 | -90.8114 | 1.9377
79.01 | 8.7176 | 114.513 | -10.8433 | -93.095 | 1.834
80 | 8.6424 | 113.53 | -11.4481 | -95.7309 | 1.7248
81.01 | 8.5733 | 112.465 | -11.8788 | -98.749 | 1.654
82 | 8.5079 | 111.427 | -12.3951 | -103.027 | 1.5699
83.02 | 8.4277 | 110.38 | -12.8136 | -107.928 | 1.5096
84.01 | 8.3473 | 109.361 | -13.1162 | -113.712 | 1.4713
85.02 | 8.2612 | 108.263 | -13.3234 | -120.571 | 1.4508
86 | 8.1803 | 107.169 | -13.2303 | -127.053 | 1.4804
87 | 8.0982 | 106.129 | -12.9276 | -133.775 | 1.5477
88.01 | 8.0104 | 105.013 | -12.3877 | -139.467 | 1.6644
89.01 | 7.9169 | 103.916 | -11.8182 | -144.262 | 1.7974
90.01 | 7.8271 | 102.852 | -11.0604 | -147.398 | 1.9831
91.01 | 7.7259 | 101.782 | -10.3612 | -150.221 | 2.1765
92.01 | 7.6345 | 100.725 | -9.6365 | -151.355 | 2.3935
93 | 7.5378 | 99.6301 | -8.9548 | -151.862 | 2.6212
94.01 | 7.4475 | 98.6311 | -8.3572 | -151.634 | 2.8409
95.01 | 7.3487 | 97.564 | -7.7992 | -150.847 | 3.0686
96.01 | 7.2524 | 96.5054 | -7.3145 | -149.796 | 3.2858
97 | 7.1565 | 95.4111 | -6.8783 | -148.023 | 3.4988
98.01 | 7.063 | 94.2398 | -6.4355 | -146.339 | 3.7283
99 | 6.9726 | 93.1363 | -6.1209 | -144.284 | 3.9122
100.01 | 6.8926 | 91.8953 | -5.8387 | -142.279 | 4.0849
101.01 | 6.8151 | 90.6151 | -5.5652 | -139.975 | 4.2601
102.01 | 6.745 | 89.2816 | -5.3556 | -137.563 | 4.4054
103.01 | 6.6991 | 87.8939 | -5.1889 | -135.279 | 4.5195
104 | 6.6745 | 86.5148 | -5.0162 | -132.737 | 4.6283
105.01 | 6.6638 | 85.1636 | -4.8953 | -129.999 | 4.7024
106.01 | 6.6654 | 83.8313 | -4.8324 | -127.439 | 4.7374
107 | 6.6815 | 82.4864 | -4.7481 | -124.878 | 4.7767
108.01 | 6.7219 | 81.2252 | -4.7315 | -122.174 | 4.7629
109.01 | 6.7562 | 80.0029 | -4.7545 | -119.425 | 4.73
110 | 6.8119 | 78.8352 | -4.7628 | -117.046 | 4.6935
111 | 6.8682 | 77.7832 | -4.8464 | -114.456 | 4.6149
112.01 | 6.9291 | 76.6879 | -4.9175 | -112.011 | 4.5421
113 | 7.0021 | 75.6542 | -5.0082 | -109.755 | 4.4535
114 | 7.0682 | 74.6094 | -5.1493 | -107.675 | 4.3441
115.02 | 7.1441 | 73.6619 | -5.3145 | -105.724 | 4.2203
116 | 7.223 | 72.6942 | -5.4805 | -103.871 | 4.0985
117 | 7.2972 | 71.804 | -5.7296 | -102.349 | 3.9434
118.01 | 7.3819 | 70.9652 | -5.9705 | -100.854 | 3.7936
119.01 | 7.46 | 70.1474 | -6.3149 | -100.104 | 3.6082
120.01 | 7.5394 | 69.4488 | -6.6827 | -99.3256 | 3.4222
121.01 | 7.6032 | 68.8223 | -7.1989 | -99.1876 | 3.196
122 | 7.6668 | 68.254 | -7.6992 | -99.7054 | 2.9909
123 | 7.7145 | 67.6431 | -8.3636 | -100.615 | 2.7514
124.01 | 7.7554 | 67.1184 | -9.0578 | -102.364 | 2.5248
125 | 7.7791 | 66.6176 | -9.7871 | -105.56 | 2.3125
126.01 | 7.8089 | 66.048 | -10.5241 | -110.045 | 2.1151
127.01 | 7.8099 | 65.4754 | -11.2195 | -116.07 | 1.9507
128 | 7.8322 | 64.9792 | -11.6384 | -123.991 | 1.8534
129 | 7.8445 | 64.4357 | -11.8462 | -132.088 | 1.8067
130.01 | 7.856 | 63.8803 | -11.7619 | -140.894 | 1.822
131.02 | 7.8617 | 63.4131 | -11.493 | -148.926 | 1.8784
132.01 | 7.8624 | 62.8704 | -10.8831 | -155.937 | 2.0161
133 | 7.8615 | 62.3668 | -10.2433 | -161.887 | 2.172
134 | 7.8558 | 61.8384 | -9.5478 | -166.35 | 2.3568
135 | 7.85 | 61.3097 | -8.8565 | -169.723 | 2.5564
136 | 7.85 | 60.6979 | -8.2482 | -172.237 | 2.7449
137.01 | 7.8459 | 59.9414 | -7.6384 | -174.085 | 2.9497
138.01 | 7.8534 | 59.2611 | -7.2029 | -175.505 | 3.1018
139 | 7.8631 | 58.4154 | -6.8021 | -176.505 | 3.2479
140.01 | 7.8891 | 57.5514 | -6.4759 | -177.391 | 3.365
141.01 | 7.9337 | 56.5948 | -6.2115 | -177.855 | 3.4535
142 | 7.9683 | 55.5841 | -6.0792 | -178.684 | 3.4936
143.01 | 8.0345 | 54.5502 | -5.9546 | -179.37 | 3.5178
144.01 | 8.1 | 53.4549 | -5.8748 | 179.674 | 3.5237
145.01 | 8.1782 | 52.4006 | -5.7887 | 179.189 | 3.527
146 | 8.2508 | 51.2637 | -5.7855 | 178.371 | 3.4982
147.01 | 8.3415 | 50.1394 | -5.8162 | 178.022 | 3.4483
148.01 | 8.4245 | 48.911 | -5.8785 | 177.065 | 3.3897
149 | 8.5155 | 47.8504 | -5.9904 | 176.778 | 3.3095
150.01 | 8.6035 | 46.6856 | -6.1618 | 175.783 | 3.2099
151 | 8.6972 | 45.4412 | -6.2561 | 175.028 | 3.1396
152 | 8.7912 | 44.2782 | -6.515 | 174.244 | 3.012
153 | 8.8824 | 43.1088 | -6.6972 | 173 | 2.9169
154.01 | 8.9683 | 41.9529 | -6.9203 | 171.644 | 2.8131
155 | 9.0517 | 40.8738 | -7.139 | 171.079 | 2.7153
156 | 9.1128 | 39.7894 | -7.3809 | 169.93 | 2.6208
157.01 | 9.1706 | 38.7318 | -7.6763 | 169.315 | 2.5149
158 | 9.2112 | 37.6438 | -8.0345 | 167.946 | 2.4006
159.01 | 9.2423 | 36.6112 | -8.4526 | 166.78 | 2.2781
160.01 | 9.2513 | 35.5808 | -8.9854 | 164.588 | 2.1389
161 | 9.2515 | 34.5668 | -9.5223 | 162.799 | 2.0095
162 | 9.25 | 33.5937 | -10.1647 | 159.764 | 1.8654
163 | 9.2331 | 32.6591 | -10.7179 | 156.219 | 1.7529
164.01 | 9.2172 | 31.6899 | -11.3613 | 152.594 | 1.63
165 | 9.1802 | 30.7436 | -11.9411 | 147.353 | 1.5308
166.01 | 9.1285 | 29.9278 | -12.519 | 141.267 | 1.4403
167 | 9.082 | 28.9868 | -12.9292 | 134.652 | 1.381
168 | 9.0151 | 28.1043 | -13.1831 | 125.819 | 1.3515
169.01 | 8.9534 | 27.0998 | -13.1163 | 117.942 | 1.3717
170 | 8.8912 | 26.168 | -12.7499 | 110.543 | 1.4414
171 | 8.8187 | 25.1413 | -12.2015 | 103.857 | 1.5488
172 | 8.7551 | 24.1228 | -11.6064 | 100.113 | 1.6715
173 | 8.6907 | 23.0748 | -10.9647 | 96.8556 | 1.814
174.01 | 8.6352 | 21.978 | -10.3836 | 95.0522 | 1.9531
175.01 | 8.569 | 20.9347 | -9.8305 | 93.4398 | 2.0988
176.01 | 8.5151 | 19.8309 | -9.2312 | 92.7957 | 2.2645
177 | 8.4618 | 18.712 | -8.7865 | 92.3659 | 2.3998
178.01 | 8.4 | 17.5789 | -8.2563 | 92.2945 | 2.5715
179 | 8.3415 | 16.4263 | -7.7649 | 92.7224 | 2.7423
180 | 8.2873 | 15.1599 | -7.3361 | 93.4251 | 2.902
181.02 | 8.2316 | 13.9353 | -6.9019 | 93.9967 | 3.0737
182.01 | 8.1912 | 12.6751 | -6.5385 | 95.2258 | 3.2233
183.01 | 8.149 | 11.3161 | -6.1514 | 96.5201 | 3.3907
184.02 | 8.12 | 10.001 | -5.8518 | 98.2872 | 3.525
185.02 | 8.0922 | 8.7071 | -5.5639 | 99.8673 | 3.6593
186 | 8.0673 | 7.3725 | -5.3066 | 101.88 | 3.7839
187 | 8.0446 | 6.0854 | -5.0559 | 103.761 | 3.909
188.02 | 8.0254 | 4.7882 | -4.8212 | 105.793 | 4.0291
189 | 8.0063 | 3.4526 | -4.6305 | 107.849 | 4.1313
190.01 | 7.9902 | 2.1104 | -4.4392 | 109.78 | 4.2351
191.01 | 7.9805 | 0.76985 | -4.277 | 111.977 | 4.3232
192 | 7.9795 | -0.63116 | -4.1283 | 113.941 | 4.4016
193 | 7.9794 | -1.9716 | -4.0418 | 115.95 | 4.4477
194 | 7.9889 | -3.2482 | -3.9521 | 118.197 | 4.4908
195.01 | 8.0079 | -4.4575 | -3.8953 | 120.547 | 4.5112
196.02 | 8.0185 | -5.6869 | -3.8716 | 122.744 | 4.5183
197.02 | 8.0336 | -6.8422 | -3.8757 | 125.289 | 4.5079
198.01 | 8.0326 | -8.0619 | -3.9204 | 127.57 | 4.4843
199.01 | 8.0417 | -9.21 | -3.9882 | 129.988 | 4.443
200 | 8.0561 | -10.4765 | -4.0722 | 131.937 | 4.3908
201 | 8.0584 | -11.6497 | -4.1878 | 134.003 | 4.3291
202.01 | 8.076 | -12.8315 | -4.336 | 135.922 | 4.2439
203.02 | 8.1009 | -14.0382 | -4.4264 | 137.65 | 4.1857
204 | 8.128 | -15.1781 | -4.5958 | 139.064 | 4.0885
205 | 8.1476 | -16.1948 | -4.7688 | 140.557 | 3.9957
206 | 8.1725 | -17.2115 | -4.93 | 141.566 | 3.908
207 | 8.1907 | -18.2711 | -5.111 | 142.59 | 3.8165
208 | 8.2032 | -19.2706 | -5.3516 | 143.126 | 3.7035
209 | 8.2106 | -20.2552 | -5.5587 | 143.484 | 3.6105
210.01 | 8.2289 | -21.2862 | -5.7985 | 143.153 | 3.5019
211.01 | 8.2426 | -22.3522 | -6.0077 | 142.472 | 3.4108
212 | 8.2501 | -23.3989 | -6.2406 | 141.492 | 3.3154
213.01 | 8.2646 | -24.475 | -6.3743 | 140.102 | 3.258
214 | 8.2775 | -25.5096 | -6.5611 | 138.59 | 3.1822
215 | 8.2812 | -26.5437 | -6.6777 | 136.512 | 3.1375
216.01 | 8.2831 | -27.5783 | -6.8391 | 134.126 | 3.0779
217.01 | 8.2906 | -28.5923 | -6.9588 | 131.639 | 3.0322
218 | 8.2929 | -29.6659 | -7.0131 | 128.486 | 3.0121
219.01 | 8.2845 | -30.6052 | -7.0479 | 125.18 | 3.0028
220 | 8.287 | -31.6159 | -6.9955 | 121.837 | 3.0204
221.01 | 8.2904 | -32.5951 | -6.866 | 118.596 | 3.0655
222 | 8.2889 | -33.5022 | -6.7036 | 115.567 | 3.1252
223 | 8.2873 | -34.4576 | -6.4502 | 112.418 | 3.2203
224 | 8.2881 | -35.3528 | -6.1876 | 110.021 | 3.3213
225.01 | 8.2883 | -36.2094 | -5.9267 | 107.752 | 3.4251
226.02 | 8.2995 | -37.1331 | -5.6118 | 105.652 | 3.5503
227.01 | 8.3001 | -38.0536 | -5.3852 | 103.704 | 3.6467
228.02 | 8.3114 | -38.9351 | -5.0992 | 101.933 | 3.7675
229.01 | 8.3328 | -39.8397 | -4.8206 | 100.28 | 3.8845
230.01 | 8.3534 | -40.6882 | -4.6032 | 98.6893 | 3.9766
231.01 | 8.3851 | -41.5456 | -4.3395 | 97.2774 | 4.0882
232.01 | 8.4178 | -42.4061 | -4.1022 | 96.0437 | 4.1894
233.01 | 8.4579 | -43.2469 | -3.8758 | 95.1348 | 4.2839
234.01 | 8.4966 | -44.0447 | -3.6918 | 94.1425 | 4.3592
235 | 8.541 | -44.8508 | -3.5463 | 93.2379 | 4.4124
236.01 | 8.5928 | -45.5818 | -3.4064 | 92.6714 | 4.4594
237 | 8.6505 | -46.3143 | -3.3049 | 92.2024 | 4.483
238 | 8.7036 | -47.0018 | -3.2429 | 91.8237 | 4.4878
239 | 8.7556 | -47.6165 | -3.2245 | 91.4328 | 4.4697
240 | 8.8152 | -48.2134 | -3.2135 | 91.3514 | 4.4436
241.01 | 8.8656 | -48.7843 | -3.2237 | 91.3882 | 4.4114
242 | 8.9232 | -49.4051 | -3.3057 | 91.1707 | 4.3381
243.01 | 8.971 | -49.9548 | -3.4034 | 91.0695 | 4.2631
244.01 | 9.0211 | -50.555 | -3.5467 | 91.2803 | 4.1655
245 | 9.0816 | -51.1051 | -3.6963 | 91.6957 | 4.0623
246 | 9.1365 | -51.6969 | -3.883 | 92.132 | 3.9469
247.01 | 9.1912 | -52.3689 | -4.0772 | 92.5873 | 3.8317
248.01 | 9.2334 | -52.9928 | -4.318 | 92.9224 | 3.705
249 | 9.2884 | -53.6632 | -4.5463 | 93.7826 | 3.5827
250 | 9.3164 | -54.4742 | -4.8952 | 94.636 | 3.4265
251.02 | 9.3602 | -55.1803 | -5.1396 | 95.707 | 3.3119
252 | 9.3767 | -55.9709 | -5.5056 | 96.8474 | 3.1659
253.02 | 9.3821 | -56.9295 | -5.8666 | 97.7284 | 3.0324
254.01 | 9.3887 | -57.9119 | -6.1884 | 99.0794 | 2.9177
255.01 | 9.3707 | -58.9676 | -6.6024 | 99.5579 | 2.7854
256.01 | 9.3424 | -60.1003 | -7.0311 | 99.9958 | 2.6579
257 | 9.2831 | -61.3278 | -7.4632 | 99.7657 | 2.5446
258 | 9.2284 | -62.5684 | -7.9467 | 99.7137 | 2.4204
259 | 9.1572 | -63.8598 | -8.4491 | 98.5983 | 2.3018
260.01 | 9.0548 | -65.3278 | -9.0586 | 96.7145 | 2.1698
261.01 | 8.9535 | -66.6872 | -9.5901 | 94.5136 | 2.064
262.01 | 8.8412 | -68.1116 | -10.2034 | 91.3731 | 1.9473
263.01 | 8.7097 | -69.6011 | -10.7246 | 87.4615 | 1.8612
264.01 | 8.5784 | -70.9817 | -11.2273 | 83.1657 | 1.7827
265.02 | 8.4371 | -72.4562 | -11.5306 | 77.5421 | 1.7495
266 | 8.2907 | -73.908 | -11.7137 | 71.6184 | 1.7421
267 | 8.1445 | -75.3446 | -11.7192 | 65.7264 | 1.7708
268 | 7.9981 | -76.7377 | -11.5475 | 60.0618 | 1.8373
269.01 | 7.8564 | -78.1365 | -11.1809 | 54.9711 | 1.9489
270.01 | 7.7193 | -79.4426 | -10.8878 | 50.4588 | 2.0488
271 | 7.6046 | -80.679 | -10.3697 | 47.9894 | 2.2052
272.01 | 7.4831 | -82.0049 | -9.8693 | 45.1603 | 2.3709
273 | 7.3845 | -83.2299 | -9.3955 | 43.822 | 2.5346
274.01 | 7.2954 | -84.4387 | -8.8573 | 42.6237 | 2.7275
275 | 7.2264 | -85.6822 | -8.4319 | 42.5864 | 2.8901
276.01 | 7.1551 | -86.7949 | -8.0038 | 43.1368 | 3.0646
277 | 7.102 | -87.9264 | -7.6194 | 43.9539 | 3.2265
278 | 7.0634 | -89.1587 | -7.1917 | 45.1581 | 3.4089
279 | 7.0294 | -90.2661 | -6.8548 | 46.781 | 3.5618
280 | 7.0156 | -91.343 | -6.5534 | 48.836 | 3.6973
281.02 | 7.0058 | -92.4926 | -6.219 | 50.8986 | 3.8516
282 | 6.9946 | -93.3915 | -5.9575 | 53.4279 | 3.9787
283 | 6.9878 | -94.3478 | -5.7373 | 56.3205 | 4.0879
284 | 6.999 | -95.2375 | -5.4729 | 59.3557 | 4.2136
285.01 | 7.0036 | -96.0703 | -5.262 | 62.3424 | 4.319
286 | 7.0292 | -96.9083 | -5.018 | 65.4389 | 4.4338
287 | 7.0541 | -97.6346 | -4.8441 | 68.5566 | 4.514
288.01 | 7.0878 | -98.2795 | -4.6269 | 71.6491 | 4.6149
289 | 7.1387 | -98.9649 | -4.4488 | 74.5291 | 4.6863
290 | 7.1951 | -99.6785 | -4.2665 | 77.2789 | 4.7581
291.01 | 7.2604 | -100.327 | -4.0944 | 79.8952 | 4.8201
292 | 7.3282 | -101.009 | -3.9572 | 82.4396 | 4.8608
293 | 7.3988 | -101.833 | -3.859 | 84.5636 | 4.8771
294 | 7.4726 | -102.609 | -3.805 | 86.5429 | 4.8654
295.02 | 7.5332 | -103.501 | -3.7894 | 88.0563 | 4.8389
296.01 | 7.6026 | -104.446 | -3.8496 | 89.2857 | 4.7636
297 | 7.6565 | -105.464 | -3.9494 | 90.164 | 4.6759
298 | 7.7028 | -106.458 | -4.1184 | 90.9576 | 4.556
299.01 | 7.7494 | -107.573 | -4.3587 | 91.167 | 4.4014
300 | 7.7818 | -108.673 | -4.6587 | 91.2052 | 4.2295
301 | 7.8149 | -109.813 | -5.0454 | 90.8269 | 4.0225
302 | 7.8229 | -111.048 | -5.5815 | 89.9826 | 3.7702
303.01 | 7.834 | -112.173 | -6.1017 | 89.2763 | 3.5401
304 | 7.832 | -113.344 | -6.7375 | 87.9918 | 3.2848
305 | 7.8222 | -114.496 | -7.4721 | 86.0577 | 3.0162
306.01 | 7.8151 | -115.605 | -8.2183 | 83.7307 | 2.7658
307.02 | 7.8049 | -116.592 | -9.0261 | 80.6743 | 2.5196
308.01 | 7.7908 | -117.623 | -9.885 | 76.6081 | 2.2832
309.02 | 7.7848 | -118.583 | -10.5914 | 71.6132 | 2.1045
310 | 7.7783 | -119.482 | -11.303 | 65.9464 | 1.939
311 | 7.7834 | -120.281 | -11.7953 | 58.7772 | 1.8303
312.01 | 7.793 | -121.147 | -12.1439 | 51.2624 | 1.7558
313 | 7.809 | -122.023 | -12.116 | 43.3812 | 1.7582
314 | 7.8393 | -122.866 | -11.91 | 35.9484 | 1.7944
315 | 7.8686 | -123.609 | -11.6159 | 29.1567 | 1.8503
316 | 7.9041 | -124.387 | -11.1946 | 23.9766 | 1.9351
317.01 | 7.9637 | -125.172 | -10.6389 | 18.9339 | 2.0499
318 | 8.0192 | -125.884 | -10.1391 | 15.3724 | 2.1585
319 | 8.0964 | -126.603 | -9.64 | 12.993 | 2.2672
320.01 | 8.1569 | -127.288 | -9.2623 | 10.3837 | 2.3525
321.01 | 8.2505 | -127.981 | -8.8239 | 9.0476 | 2.449
322 | 8.3438 | -128.684 | -8.491 | 7.7275 | 2.5185
323 | 8.4378 | -129.361 | -8.1992 | 6.7043 | 2.5773
324.01 | 8.5384 | -130.011 | -8.0291 | 6.227 | 2.5983
325.01 | 8.6332 | -130.725 | -7.8782 | 5.4572 | 2.6154
326.01 | 8.7378 | -131.43 | -7.8044 | 4.6422 | 2.606
327.01 | 8.8437 | -132.197 | -7.7875 | 4.1467 | 2.5791
328 | 8.9474 | -132.907 | -7.8673 | 3.0487 | 2.5244
329 | 9.0483 | -133.623 | -8.0164 | 2.6693 | 2.4518
330 | 9.1579 | -134.392 | -8.1966 | 1.7882 | 2.3703
331 | 9.2575 | -135.144 | -8.5128 | 0.96913 | 2.2582
332 | 9.3533 | -135.926 | -8.8681 | 0.59542 | 2.1427
333 | 9.4488 | -136.767 | -9.2341 | 0.12129 | 2.0308
334 | 9.5194 | -137.559 | -9.7357 | -0.097338 | 1.9003
335.02 | 9.5893 | -138.418 | -10.0756 | -0.78666 | 1.812
336.01 | 9.6539 | -139.328 | -10.627 | -1.6677 | 1.6872
337 | 9.7083 | -140.186 | -11.2185 | -2.609 | 1.5656
338.01 | 9.7573 | -141.134 | -11.7124 | -4.1632 | 1.4703
339.01 | 9.7903 | -142.108 | -12.5202 | -7.0854 | 1.3341
340 | 9.8138 | -143.075 | -13.2771 | -9.9756 | 1.219
341 | 9.8278 | -144.074 | -14.1267 | -13.1864 | 1.1033
342 | 9.8213 | -145.163 | -15.0966 | -18.3448 | 0.98722
343 | 9.8059 | -146.178 | -16.3541 | -23.565 | 0.85545
344.01 | 9.7796 | -147.224 | -17.1442 | -32.2503 | 0.78334
345 | 9.7342 | -148.236 | -18.058 | -41.8099 | 0.70871
346 | 9.6788 | -149.327 | -18.4178 | -51.7536 | 0.68429
347 | 9.6234 | -150.43 | -18.3045 | -63.7234 | 0.69773
348 | 9.5478 | -151.329 | -17.6869 | -72.8046 | 0.75577
349 | 9.472 | -152.412 | -16.6494 | -81.4871 | 0.85927
350 | 9.3917 | -153.409 | -15.7624 | -88.1025 | 0.96069
351.01 | 9.2965 | -154.48 | -14.65 | -94.4834 | 1.1043
352 | 9.1948 | -155.562 | -13.6147 | -96.8143 | 1.2593
353.01 | 9.1175 | -156.593 | -12.8212 | -97.9404 | 1.3926
354.01 | 9.0142 | -157.733 | -11.9707 | -98.962 | 1.5551
355 | 8.9103 | -158.899 | -11.188 | -99.9349 | 1.7233
356.01 | 8.8047 | -160.001 | -10.5685 | -99.7741 | 1.8744
357.01 | 8.7056 | -161.215 | -9.8544 | -98.7971 | 2.06
358.01 | 8.6006 | -162.452 | -9.319 | -97.6974 | 2.2193
359 | 8.4996 | -163.564 | -8.8347 | -96.5864 | 2.3759
FREQ | 1.2429
CONICAL | CUTTHETA= | 23
ANGLE | RHC | RPHD | LHC | LPHD | AXIAL
0 | 8.2059 | 166.546 | -10.1579 | -139.687 | 2.1075
1 | 8.0916 | 165.529 | -9.6301 | -138.157 | 2.271
2.01 | 7.9834 | 164.378 | -9.0427 | -136.241 | 2.4628
3 | 7.8625 | 163.259 | -8.566 | -133.98 | 2.6408
4 | 7.7609 | 162.151 | -8.159 | -131.894 | 2.8028
5 | 7.6659 | 160.961 | -7.7463 | -129.384 | 2.9747
6.01 | 7.5595 | 159.709 | -7.3643 | -126.981 | 3.1505
7.01 | 7.4823 | 158.446 | -6.9987 | -124.298 | 3.3192
8 | 7.395 | 157.052 | -6.6666 | -121.448 | 3.4877
9 | 7.3197 | 155.662 | -6.3535 | -118.657 | 3.6519
10.01 | 7.2532 | 154.22 | -6.0788 | -115.78 | 3.8028
11 | 7.1887 | 152.753 | -5.781 | -112.926 | 3.9704
12 | 7.1366 | 151.243 | -5.5469 | -110.204 | 4.1083
13 | 7.0918 | 149.657 | -5.3303 | -107.158 | 4.2388
14.01 | 7.0648 | 148.103 | -5.1386 | -104.205 | 4.3514
15.01 | 7.0406 | 146.475 | -4.9674 | -101.272 | 4.4547
16.01 | 7.0216 | 144.868 | -4.8412 | -98.1353 | 4.5332
17.01 | 7.0153 | 143.268 | -4.7444 | -95.0249 | 4.5899
18.01 | 7.0148 | 141.704 | -4.6814 | -91.9793 | 4.6252
19.01 | 7.0335 | 140.203 | -4.6079 | -88.872 | 4.6559
20.01 | 7.0497 | 138.728 | -4.5801 | -85.8232 | 4.6624
21.01 | 7.0742 | 137.307 | -4.5722 | -82.9771 | 4.6531
22.01 | 7.113 | 135.868 | -4.5888 | -80.0913 | 4.6221
23.01 | 7.1546 | 134.572 | -4.6498 | -77.4453 | 4.5653
24 | 7.1996 | 133.338 | -4.7233 | -75.003 | 4.5006
25 | 7.2559 | 132.115 | -4.8487 | -72.8389 | 4.4033
26 | 7.3092 | 130.984 | -5.0309 | -70.7803 | 4.2806
27 | 7.3753 | 129.982 | -5.2357 | -68.8598 | 4.1441
28 | 7.4286 | 129.009 | -5.5236 | -67.1528 | 3.9786
29.01 | 7.4838 | 128.113 | -5.8029 | -65.6231 | 3.8233
30 | 7.5517 | 127.259 | -6.1898 | -64.3335 | 3.6225
31.02 | 7.6045 | 126.508 | -6.5568 | -63.4015 | 3.4469
32.01 | 7.6636 | 125.778 | -7.027 | -62.6484 | 3.2382
33 | 7.717 | 125.122 | -7.5469 | -62.2435 | 3.027
34.01 | 7.7694 | 124.516 | -8.1543 | -62.36 | 2.8016
35 | 7.8228 | 123.885 | -8.8029 | -63.1676 | 2.5807
36 | 7.8773 | 123.335 | -9.5023 | -64.5345 | 2.3634
37.01 | 7.9229 | 122.787 | -10.2598 | -66.972 | 2.1524
38 | 7.9739 | 122.314 | -11.1003 | -70.5898 | 1.9406
39.01 | 8.0169 | 121.793 | -11.8942 | -75.4352 | 1.7611
40.01 | 8.0597 | 121.335 | -12.7603 | -82.2553 | 1.5851
41.01 | 8.1044 | 120.894 | -13.288 | -90.7156 | 1.4835
42.01 | 8.1489 | 120.398 | -13.5546 | -100.954 | 1.431
43 | 8.1841 | 119.915 | -13.4878 | -111.03 | 1.4363
44.01 | 8.229 | 119.489 | -13.0192 | -120.448 | 1.5084
45.01 | 8.2684 | 119.041 | -12.3426 | -128.663 | 1.6239
46 | 8.3069 | 118.526 | -11.483 | -135.338 | 1.786
47.01 | 8.3454 | 118.016 | -10.6211 | -139.742 | 1.965
48 | 8.3782 | 117.489 | -9.8098 | -143.235 | 2.1511
49.01 | 8.4146 | 116.838 | -8.9856 | -145.675 | 2.3577
50 | 8.4514 | 116.261 | -8.2841 | -147.251 | 2.5478
51 | 8.4779 | 115.541 | -7.6379 | -147.966 | 2.7393
52 | 8.5153 | 114.785 | -7.0738 | -148.267 | 2.9136
53.01 | 8.5388 | 113.985 | -6.5893 | -148.041 | 3.0757
54 | 8.5686 | 113.155 | -6.1479 | -147.348 | 3.2283
55.01 | 8.596 | 112.227 | -5.7895 | -146.618 | 3.3569
56.01 | 8.6211 | 111.208 | -5.477 | -145.507 | 3.4728
57 | 8.6493 | 110.21 | -5.2278 | -144.391 | 3.5647
58 | 8.6713 | 109.101 | -5.0319 | -143.043 | 3.6389
59 | 8.707 | 107.998 | -4.8827 | -141.628 | 3.6882
60 | 8.7263 | 106.839 | -4.8023 | -140.172 | 3.715
61.02 | 8.7635 | 105.645 | -4.7588 | -138.766 | 3.7178
62.01 | 8.7915 | 104.428 | -4.7589 | -137.594 | 3.7054
63.01 | 8.8227 | 103.16 | -4.8099 | -136.223 | 3.6695
64.01 | 8.8535 | 101.926 | -4.885 | -135 | 3.6237
65 | 8.8888 | 100.69 | -5.0133 | -134.01 | 3.5542
66.01 | 8.9146 | 99.411 | -5.1587 | -132.898 | 3.483
67.01 | 8.9434 | 98.1377 | -5.345 | -132.056 | 3.3956
68 | 8.9763 | 96.9485 | -5.5452 | -131.113 | 3.3034
69 | 9.0069 | 95.7419 | -5.7614 | -130.435 | 3.2087
70 | 9.026 | 94.6213 | -6.0333 | -129.774 | 3.1007
71 | 9.0344 | 93.4393 | -6.3094 | -129.093 | 2.9987
72 | 9.0467 | 92.3219 | -6.6084 | -128.31 | 2.8912
73.01 | 9.0403 | 91.2784 | -6.945 | -128.117 | 2.7814
74.01 | 9.0341 | 90.2778 | -7.3142 | -127.576 | 2.6658
75.01 | 9.0215 | 89.3046 | -7.7057 | -127.167 | 2.5503
76.01 | 8.9966 | 88.3763 | -8.133 | -127.262 | 2.4333
77 | 8.9661 | 87.428 | -8.6136 | -127.432 | 2.3089
78.01 | 8.9293 | 86.5183 | -9.1172 | -127.98 | 2.1868
79.01 | 8.8824 | 85.5894 | -9.6463 | -128.601 | 2.0675
80 | 8.8238 | 84.6882 | -10.2147 | -130.183 | 1.9487
81.01 | 8.7596 | 83.7882 | -10.8191 | -132.376 | 1.8302
82 | 8.6909 | 82.907 | -11.3866 | -134.796 | 1.7274
83.02 | 8.6115 | 82.1065 | -12.0386 | -138.028 | 1.6166
84.01 | 8.5262 | 81.2151 | -12.6212 | -142.912 | 1.5261
85.02 | 8.4365 | 80.4063 | -13.1157 | -148.089 | 1.4563
86 | 8.3317 | 79.5828 | -13.4303 | -153.948 | 1.4214
87 | 8.2215 | 78.7715 | -13.6188 | -160.742 | 1.4086
88.01 | 8.1055 | 77.9427 | -13.5151 | -167.759 | 1.4448
89.01 | 7.9793 | 77.1117 | -13.2137 | -173.88 | 1.5181
90.01 | 7.8464 | 76.3444 | -12.6633 | -179.404 | 1.643
91.01 | 7.713 | 75.4853 | -12.0677 | 176.268 | 1.7879
92.01 | 7.5626 | 74.6681 | -11.3784 | 173.272 | 1.9708
93 | 7.4104 | 73.8248 | -10.6702 | 171.093 | 2.1781
94.01 | 7.2709 | 72.9545 | -9.9274 | 170.275 | 2.4139
95.01 | 7.1256 | 72.0919 | -9.2713 | 170.135 | 2.6506
96.01 | 6.9746 | 71.1473 | -8.6617 | 170.82 | 2.8975
97 | 6.829 | 70.232 | -8.1144 | 171.894 | 3.1432
98.01 | 6.6954 | 69.1152 | -7.5962 | 173.589 | 3.3942
99 | 6.5605 | 68.1288 | -7.1531 | 175.66 | 3.6344
100.01 | 6.4358 | 66.94 | -6.7651 | 177.783 | 3.8626
101.01 | 6.3233 | 65.7676 | -6.3958 | -179.558 | 4.0909
102.01 | 6.2209 | 64.4063 | -6.1083 | -176.856 | 4.2862
103.01 | 6.1262 | 63.029 | -5.8731 | -174.237 | 4.4594
104 | 6.0584 | 61.5313 | -5.6125 | -171.18 | 4.6393
105.01 | 6.0089 | 59.9947 | -5.4154 | -168.274 | 4.7797
106.01 | 5.974 | 58.4131 | -5.2312 | -165.183 | 4.9083
107 | 5.9687 | 56.7878 | -5.0815 | -162.202 | 5.0016
108.01 | 5.9772 | 55.1533 | -4.9568 | -159.135 | 5.0728
109.01 | 6.0043 | 53.5644 | -4.8559 | -156.095 | 5.1186
110 | 6.0638 | 52.0568 | -4.768 | -153.287 | 5.1364
111 | 6.1372 | 50.6668 | -4.6884 | -150.436 | 5.1403
112.01 | 6.2146 | 49.3186 | -4.6755 | -147.58 | 5.1
113 | 6.3097 | 48.039 | -4.6801 | -144.955 | 5.0385
114 | 6.4088 | 46.9247 | -4.7055 | -142.536 | 4.9628
115.02 | 6.5039 | 45.8692 | -4.8292 | -140.178 | 4.8327
116 | 6.5971 | 44.8791 | -4.9687 | -138.277 | 4.6986
117 | 6.6936 | 43.9447 | -5.1567 | -136.275 | 4.54
118.01 | 6.7806 | 43.1024 | -5.398 | -134.53 | 4.3644
119.01 | 6.8654 | 42.2256 | -5.6831 | -133.242 | 4.1752
120.01 | 6.9489 | 41.5413 | -6.0236 | -131.97 | 3.9691
121.01 | 7.0278 | 40.7967 | -6.4176 | -131.13 | 3.7519
122 | 7.1105 | 40.1943 | -6.9097 | -130.168 | 3.5049
123 | 7.1799 | 39.644 | -7.5047 | -129.749 | 3.2405
124.01 | 7.2478 | 39.2323 | -8.153 | -129.79 | 2.9788
125 | 7.3068 | 38.8059 | -8.9727 | -130.754 | 2.6873
126.01 | 7.3581 | 38.4942 | -9.9147 | -132.212 | 2.393
127.01 | 7.4029 | 38.1258 | -10.94 | -135.714 | 2.1127
128 | 7.4444 | 37.8238 | -12.0398 | -140.965 | 1.8504
129 | 7.4775 | 37.4933 | -13.0976 | -148.982 | 1.6306
130.01 | 7.5114 | 37.1636 | -13.9545 | -159.233 | 1.4709
131.02 | 7.5502 | 36.798 | -14.2573 | -172.538 | 1.4139
132.01 | 7.5885 | 36.4248 | -14.0536 | 174.623 | 1.4412
133 | 7.641 | 36.0538 | -13.3158 | 163.398 | 1.5602
134 | 7.6876 | 35.6135 | -12.3374 | 154.838 | 1.738
135 | 7.7382 | 35.1419 | -11.3483 | 148.249 | 1.9378
136 | 7.7875 | 34.6867 | -10.357 | 143.37 | 2.162
137.01 | 7.8373 | 34.1338 | -9.4643 | 140.325 | 2.385
138.01 | 7.8774 | 33.5415 | -8.6897 | 138.205 | 2.5984
139 | 7.9233 | 32.8172 | -8.0036 | 136.899 | 2.8005
140.01 | 7.9713 | 32.0965 | -7.4724 | 135.853 | 2.9638
141.01 | 8.0169 | 31.1017 | -7.0335 | 135.256 | 3.1039
142 | 8.0649 | 30.0591 | -6.6908 | 134.716 | 3.2135
143.01 | 8.1268 | 28.8845 | -6.4379 | 134.548 | 3.2866
144.01 | 8.1908 | 27.6452 | -6.2703 | 134.061 | 3.327
145.01 | 8.2551 | 26.3461 | -6.1101 | 133.512 | 3.3649
146 | 8.3277 | 24.9517 | -6.0151 | 133.184 | 3.3738
147.01 | 8.3949 | 23.5283 | -5.9271 | 132.644 | 3.3821
148.01 | 8.4696 | 22.0675 | -5.9154 | 132.066 | 3.357
149 | 8.5436 | 20.6506 | -5.8834 | 131.499 | 3.3404
150.01 | 8.6156 | 19.16 | -5.9157 | 131.214 | 3.2996
151 | 8.6873 | 17.6934 | -5.9815 | 130.683 | 3.2466
152 | 8.7552 | 16.218 | -6.1167 | 130.15 | 3.1698
153 | 8.8222 | 14.7239 | -6.2779 | 129.292 | 3.0858
154.01 | 8.8843 | 13.2492 | -6.4324 | 128.656 | 3.0083
155 | 8.9458 | 11.8662 | -6.6329 | 127.84 | 2.9172
156 | 9.0006 | 10.4886 | -6.8129 | 126.731 | 2.838
157.01 | 9.0564 | 9.1893 | -7.0465 | 125.869 | 2.7434
158 | 9.1074 | 7.9802 | -7.2836 | 125.343 | 2.6525
159.01 | 9.1334 | 6.817 | -7.5976 | 124.802 | 2.5492
160.01 | 9.1588 | 5.7224 | -7.9772 | 124.026 | 2.4315
161 | 9.1639 | 4.7261 | -8.396 | 123.384 | 2.3142
162 | 9.1685 | 3.7266 | -8.8955 | 122.387 | 2.1823
163 | 9.1619 | 2.7401 | -9.4536 | 120.828 | 2.0468
164.01 | 9.1501 | 1.8109 | -10.0013 | 119.419 | 1.9233
165 | 9.1325 | 0.93855 | -10.6669 | 117.181 | 1.784
166.01 | 9.1093 | 0.1418 | -11.2676 | 114.834 | 1.6685
167 | 9.0816 | -0.68339 | -12.0072 | 112.109 | 1.5365
168 | 9.043 | -1.489 | -12.745 | 108.039 | 1.4171
169.01 | 8.9944 | -2.2885 | -13.4987 | 103.365 | 1.3062
170 | 8.9351 | -3.093 | -14.1185 | 96.8479 | 1.2243
171 | 8.8756 | -3.9361 | -14.5228 | 88.5145 | 1.1765
172 | 8.8103 | -4.8725 | -14.4755 | 80.2846 | 1.1919
173 | 8.7395 | -5.829 | -14.1075 | 73.0613 | 1.2539
174.01 | 8.673 | -6.8536 | -13.4969 | 67.1888 | 1.3559
175.01 | 8.6008 | -7.8651 | -12.7931 | 62.6708 | 1.4832
176.01 | 8.5273 | -8.975 | -12.0321 | 59.6268 | 1.6336
177 | 8.4578 | -10.0365 | -11.2893 | 57.4158 | 1.7949
178.01 | 8.3864 | -11.1701 | -10.6263 | 56.565 | 1.9545
179 | 8.3135 | -12.338 | -9.9506 | 55.8137 | 2.1321
180 | 8.244 | -13.5296 | -9.364 | 55.6939 | 2.3013
181.02 | 8.1614 | -14.6844 | -8.7633 | 56.1171 | 2.4922
182.01 | 8.0912 | -15.917 | -8.1877 | 56.9359 | 2.6875
183.01 | 8.0181 | -17.2151 | -7.6137 | 57.8976 | 2.8991
184.02 | 7.9531 | -18.5426 | -7.1239 | 59.6235 | 3.0942
185.02 | 7.9082 | -19.8878 | -6.6704 | 61.3101 | 3.2813
186 | 7.853 | -21.2896 | -6.2656 | 63.3086 | 3.4643
187 | 7.8194 | -22.6783 | -5.8831 | 65.3228 | 3.6392
188.02 | 7.7824 | -24.0413 | -5.5245 | 67.5564 | 3.8142
189 | 7.7508 | -25.3853 | -5.2401 | 69.8745 | 3.9603
190.01 | 7.7234 | -26.7634 | -4.9746 | 72.2557 | 4.1012
191.01 | 7.6911 | -28.0416 | -4.7551 | 74.5837 | 4.2266
192 | 7.6641 | -29.4321 | -4.546 | 76.9547 | 4.3479
193 | 7.6389 | -30.8003 | -4.374 | 79.4261 | 4.452
194 | 7.6306 | -32.2167 | -4.2274 | 81.8464 | 4.5359
195.01 | 7.6241 | -33.5294 | -4.0992 | 84.5122 | 4.6101
196.02 | 7.6277 | -34.9332 | -3.9897 | 87.0088 | 4.6694
197.02 | 7.6397 | -36.2187 | -3.8877 | 89.9964 | 4.7204
198.01 | 7.6532 | -37.5151 | -3.8296 | 92.6316 | 4.746
199.01 | 7.6611 | -38.7041 | -3.7879 | 95.5487 | 4.7654
200 | 7.6782 | -39.8175 | -3.7811 | 98.3182 | 4.7595
201 | 7.6847 | -40.9886 | -3.7952 | 100.985 | 4.7476
202.01 | 7.6971 | -42.1891 | -3.8336 | 103.389 | 4.7186
203.02 | 7.7106 | -43.4205 | -3.8878 | 105.629 | 4.6801
204 | 7.7339 | -44.6322 | -3.9394 | 107.654 | 4.638
205 | 7.7614 | -45.8156 | -4.0273 | 109.573 | 4.5739
206 | 7.7874 | -46.9852 | -4.1188 | 111.106 | 4.5096
207 | 7.8211 | -48.0807 | -4.2678 | 112.509 | 4.4116
208 | 7.8361 | -49.1383 | -4.4183 | 113.643 | 4.3248
209 | 7.8648 | -50.1639 | -4.6041 | 114.418 | 4.2151
210.01 | 7.8795 | -51.2627 | -4.8179 | 114.651 | 4.1015
211.01 | 7.8872 | -52.3073 | -5.0463 | 114.636 | 3.9875
212 | 7.8959 | -53.2963 | -5.3225 | 114.13 | 3.8546
213.01 | 7.904 | -54.3748 | -5.5919 | 113.109 | 3.7295
214 | 7.9019 | -55.3746 | -5.8647 | 111.718 | 3.6117
215 | 7.9033 | -56.35 | -6.1403 | 109.626 | 3.4952
216.01 | 7.8967 | -57.3164 | -6.3766 | 107.438 | 3.4016
217.01 | 7.8936 | -58.2571 | -6.6123 | 104.662 | 3.3095
218 | 7.8803 | -59.1948 | -6.8386 | 101.483 | 3.2274
219.01 | 7.8625 | -60.1013 | -7.0244 | 98.1106 | 3.1642
220 | 7.8537 | -60.9737 | -7.1525 | 94.1989 | 3.1201
221.01 | 7.8456 | -61.8197 | -7.1845 | 90.1409 | 3.1114
222 | 7.831 | -62.6249 | -7.211 | 85.9364 | 3.107
223 | 7.8322 | -63.4347 | -7.0884 | 81.734 | 3.1517
224 | 7.8277 | -64.198 | -6.9057 | 77.6642 | 3.2219
225.01 | 7.8287 | -64.8671 | -6.6898 | 74.065 | 3.3046
226.02 | 7.8241 | -65.5945 | -6.4355 | 70.6171 | 3.4071
227.01 | 7.8296 | -66.284 | -6.1818 | 67.4965 | 3.5085
228.02 | 7.8352 | -66.9482 | -5.8794 | 64.7376 | 3.634
229.01 | 7.8457 | -67.6735 | -5.6156 | 62.0878 | 3.7449
230.01 | 7.8625 | -68.3004 | -5.3602 | 59.9154 | 3.8525
231.01 | 7.8937 | -69.0178 | -5.1141 | 57.6601 | 3.9524
232.01 | 7.9265 | -69.7321 | -4.8577 | 55.7982 | 4.0592
233.01 | 7.9699 | -70.4865 | -4.6119 | 54.0327 | 4.1586
234.01 | 8.0202 | -71.1648 | -4.3802 | 52.629 | 4.2498
235 | 8.0773 | -71.909 | -4.1577 | 51.4035 | 4.3349
236.01 | 8.1402 | -72.6042 | -3.9716 | 50.2397 | 4.3995
237 | 8.2208 | -73.2927 | -3.7939 | 49.344 | 4.4511
238 | 8.3004 | -73.9991 | -3.6645 | 48.7616 | 4.4778
239 | 8.3825 | -74.6652 | -3.6174 | 48.2266 | 4.459
240 | 8.4711 | -75.3099 | -3.5672 | 47.8826 | 4.4386
241.01 | 8.5623 | -75.8877 | -3.5601 | 47.7856 | 4.3939
242 | 8.6609 | -76.5093 | -3.6135 | 47.7629 | 4.3145
243.01 | 8.7562 | -77.142 | -3.6821 | 47.9608 | 4.2306
244.01 | 8.8487 | -77.793 | -3.8271 | 48.3133 | 4.1121
245 | 8.9504 | -78.3955 | -3.96 | 48.7461 | 3.9985
246 | 9.0449 | -79.0662 | -4.1735 | 49.506 | 3.8545
247.01 | 9.1447 | -79.8254 | -4.3795 | 50.4526 | 3.717
248.01 | 9.2341 | -80.5958 | -4.6109 | 51.5909 | 3.5783
249 | 9.3227 | -81.3758 | -4.8429 | 52.865 | 3.4451
250 | 9.4015 | -82.2327 | -5.1142 | 54.4226 | 3.3057
251.02 | 9.4721 | -83.1706 | -5.3663 | 55.6734 | 3.1823
252 | 9.5342 | -84.1333 | -5.6107 | 57.5488 | 3.0696
253.02 | 9.5692 | -85.1843 | -5.8804 | 59.3259 | 2.9617
254.01 | 9.5974 | -86.3046 | -6.1574 | 61.0211 | 2.8575
255.01 | 9.5989 | -87.4696 | -6.4668 | 62.6851 | 2.7554
256.01 | 9.5843 | -88.6663 | -6.8301 | 64.7121 | 2.6452
257 | 9.5463 | -89.9336 | -7.2025 | 65.9159 | 2.5439
258 | 9.4762 | -91.2067 | -7.6602 | 67.0391 | 2.4313
259 | 9.3957 | -92.5287 | -8.1262 | 68.3092 | 2.3245
260.01 | 9.2932 | -93.8556 | -8.659 | 69.1121 | 2.2109
261.01 | 9.1701 | -95.1929 | -9.2005 | 69.6619 | 2.1059
262.01 | 9.0365 | -96.5056 | -9.7282 | 69.5187 | 2.0116
263.01 | 8.8872 | -97.8658 | -10.3114 | 68.8511 | 1.9128
264.01 | 8.7221 | -99.1744 | -10.9365 | 67.0827 | 1.8134
265.02 | 8.5526 | -100.46 | -11.5199 | 64.7874 | 1.7284
266 | 8.3627 | -101.762 | -12.0796 | 61.0167 | 1.6559
267 | 8.178 | -103.007 | -12.5326 | 56.3447 | 1.6053
268 | 7.9882 | -104.233 | -12.841 | 50.5834 | 1.5834
269.01 | 7.7985 | -105.415 | -12.9493 | 44.5631 | 1.5984
270.01 | 7.6231 | -106.592 | -12.8655 | 38.1766 | 1.6471
271 | 7.4533 | -107.694 | -12.4476 | 32.6591 | 1.7631
272.01 | 7.2922 | -108.774 | -11.9707 | 27.4298 | 1.8986
273 | 7.1466 | -109.843 | -11.3124 | 23.6428 | 2.0844
274.01 | 7.005 | -110.911 | -10.65 | 20.3544 | 2.2887
275 | 6.8832 | -111.888 | -9.9763 | 17.8717 | 2.5112
276.01 | 6.7731 | -112.879 | -9.3076 | 16.4792 | 2.7505
277 | 6.6793 | -113.848 | -8.71 | 15.5612 | 2.9828
278 | 6.5934 | -114.771 | -8.1503 | 15.3641 | 3.218
279 | 6.5261 | -115.676 | -7.6069 | 15.7106 | 3.4584
280 | 6.4838 | -116.579 | -7.1147 | 16.5484 | 3.6844
281.02 | 6.4413 | -117.481 | -6.6927 | 17.6642 | 3.8935
282 | 6.4203 | -118.306 | -6.2725 | 19.3008 | 4.1037
283 | 6.4146 | -119.076 | -5.9077 | 21.1764 | 4.2898
284 | 6.4302 | -119.829 | -5.5671 | 23.3783 | 4.4604
285.01 | 6.4507 | -120.568 | -5.2616 | 25.7539 | 4.6162
286 | 6.4953 | -121.308 | -4.9582 | 28.2631 | 4.7629
287 | 6.5613 | -122.013 | -4.6834 | 30.8559 | 4.8849
288.01 | 6.6377 | -122.832 | -4.4388 | 33.4298 | 4.9856
289 | 6.7225 | -123.698 | -4.205 | 35.9076 | 5.0768
290 | 6.8188 | -124.58 | -3.9933 | 38.3611 | 5.1487
291.01 | 6.9194 | -125.5 | -3.8219 | 40.8027 | 5.1934
292 | 7.0123 | -126.533 | -3.6868 | 42.9187 | 5.2203
293 | 7.1078 | -127.574 | -3.5859 | 45.0893 | 5.2237
294 | 7.1985 | -128.689 | -3.5336 | 46.9092 | 5.1993
295.02 | 7.2748 | -129.808 | -3.5476 | 48.6611 | 5.1423
296.01 | 7.3535 | -131.001 | -3.5992 | 50.1352 | 5.0612
297 | 7.4153 | -132.191 | -3.7148 | 51.5869 | 4.9532
298 | 7.4647 | -133.371 | -3.917 | 52.8544 | 4.8044
299.01 | 7.5029 | -134.593 | -4.2177 | 53.9805 | 4.6116
300 | 7.5263 | -135.735 | -4.5653 | 54.9685 | 4.4102
301 | 7.5354 | -136.974 | -4.9698 | 55.6227 | 4.1968
302 | 7.5325 | -138.052 | -5.5004 | 56.3515 | 3.9406
303.01 | 7.5222 | -139.154 | -6.0831 | 56.9606 | 3.6814
304 | 7.5013 | -140.107 | -6.7216 | 57.2861 | 3.4219
305 | 7.4873 | -141.024 | -7.4514 | 57.4277 | 3.145
306.01 | 7.4677 | -141.931 | -8.2199 | 57.2147 | 2.8802
307.02 | 7.461 | -142.683 | -9.1005 | 56.3541 | 2.6001
308.01 | 7.452 | -143.517 | -10.0705 | 54.8997 | 2.3243
309.02 | 7.4505 | -144.231 | -11.1565 | 52.409 | 2.0488
310 | 7.4622 | -144.998 | -12.2034 | 48.5603 | 1.8119
311 | 7.4699 | -145.72 | -13.3346 | 42.7995 | 1.5879
312.01 | 7.4885 | -146.456 | -14.4019 | 34.9646 | 1.4004
313 | 7.5174 | -147.19 | -15.2794 | 25.2379 | 1.2611
314 | 7.5416 | -147.901 | -15.7416 | 13.6117 | 1.1922
315 | 7.5803 | -148.599 | -15.7989 | 1.4424 | 1.1791
316 | 7.6341 | -149.301 | -15.3899 | -9.191 | 1.2285
317.01 | 7.6972 | -150.046 | -14.6341 | -18.4304 | 1.3308
318 | 7.7656 | -150.784 | -13.9041 | -25.2469 | 1.4366
319 | 7.8543 | -151.608 | -13.0222 | -29.9497 | 1.5747
320.01 | 7.9479 | -152.358 | -12.2068 | -33.4294 | 1.712
321.01 | 8.0519 | -153.249 | -11.5168 | -36.3265 | 1.8324
322 | 8.1568 | -154.104 | -10.8894 | -38.1722 | 1.9469
323 | 8.2671 | -155.023 | -10.3723 | -40.0158 | 2.0411
324.01 | 8.3829 | -155.934 | -9.8945 | -41.3868 | 2.1288
325.01 | 8.5004 | -156.82 | -9.5401 | -42.375 | 2.1883
326.01 | 8.6235 | -157.746 | -9.2622 | -43.4603 | 2.2281
327.01 | 8.7485 | -158.716 | -9.1696 | -44.6233 | 2.2197
328 | 8.8802 | -159.741 | -9.1491 | -45.3279 | 2.1912
329 | 9.0029 | -160.808 | -9.201 | -45.8822 | 2.1471
330 | 9.1266 | -161.881 | -9.3354 | -46.1731 | 2.0836
331 | 9.2459 | -163.016 | -9.4966 | -46.1043 | 2.0168
332 | 9.3549 | -164.094 | -9.7389 | -46.3434 | 1.9362
333 | 9.4535 | -165.212 | -9.9911 | -46.5952 | 1.859
334 | 9.5421 | -166.355 | -10.285 | -46.7249 | 1.7783
335.02 | 9.6197 | -167.453 | -10.6283 | -47.4078 | 1.6936
336.01 | 9.687 | -168.592 | -11.0785 | -48.6288 | 1.5951
337 | 9.7489 | -169.72 | -11.5951 | -50.1829 | 1.4918
338.01 | 9.786 | -170.866 | -12.1716 | -51.3602 | 1.3896
339.01 | 9.8225 | -171.995 | -12.8334 | -53.4053 | 1.2818
340 | 9.8395 | -173.175 | -13.6934 | -55.2486 | 1.1584
341 | 9.8408 | -174.297 | -14.5895 | -58.0547 | 1.0444
342 | 9.8273 | -175.436 | -15.4761 | -59.6137 | 0.94427
343 | 9.7982 | -176.519 | -16.4731 | -63.453 | 0.84454
344.01 | 9.7638 | -177.566 | -17.3327 | -67.7276 | 0.7679
345 | 9.7142 | -178.573 | -18.2171 | -73.5858 | 0.69744
346 | 9.6595 | -179.601 | -18.9283 | -81.5857 | 0.64663
347 | 9.5899 | 179.391 | -19.5038 | -91.5498 | 0.61001
348 | 9.5252 | 178.444 | -19.4047 | -102.705 | 0.62164
349 | 9.4358 | 177.468 | -19.071 | -114.144 | 0.65269
350 | 9.3469 | 176.556 | -18.5297 | -124.358 | 0.70186
351.01 | 9.2532 | 175.623 | -17.5605 | -132.598 | 0.79334
352 | 9.1545 | 174.621 | -16.5948 | -138.33 | 0.89695
353.01 | 9.046 | 173.751 | -15.6778 | -142.685 | 1.0096
354.01 | 8.9365 | 172.748 | -14.7428 | -144.198 | 1.1389
355 | 8.8169 | 171.764 | -13.8803 | -145.242 | 1.2757
356.01 | 8.7057 | 170.786 | -13.0549 | -144.741 | 1.4216
357.01 | 8.5785 | 169.753 | -12.3094 | -143.93 | 1.5727
358.01 | 8.4598 | 168.741 | -11.5131 | -142.766 | 1.7485
359 | 8.3391 | 167.69 | -10.8093 | -141.351 | 1.924
FREQ | 1.5601
CONICAL | CUTTHETA= | 23
ANGLE | RHC | RPHD | LHC | LPHD | AXIAL
0 | -0.88555 | -119.33 | -21.3192 | -104.356 | 1.6576
1 | -1.0552 | -120.504 | -22.0875 | -105.112 | 1.5466
2.01 | -1.2013 | -121.309 | -22.4154 | -106.053 | 1.5144
3 | -1.3237 | -122.071 | -22.8865 | -106.474 | 1.4545
4 | -1.3905 | -122.904 | -23.2724 | -107.406 | 1.4018
5 | -1.4515 | -123.458 | -23.1873 | -104.86 | 1.4257
6.01 | -1.468 | -123.935 | -23.3273 | -104.01 | 1.4055
7.01 | -1.4585 | -124.276 | -23.0122 | -101.438 | 1.4561
8 | -1.4093 | -124.526 | -22.6395 | -98.8736 | 1.5116
9 | -1.3551 | -124.65 | -22.1741 | -96.179 | 1.5853
10.01 | -1.2762 | -124.893 | -21.6024 | -93.6414 | 1.6784
11 | -1.1645 | -124.984 | -21.0677 | -90.1322 | 1.7627
12 | -1.0637 | -125.187 | -20.6381 | -86.9415 | 1.8312
13 | -0.94789 | -125.398 | -20.0211 | -84.2073 | 1.9408
14.01 | -0.84821 | -125.885 | -19.5686 | -81.8094 | 2.022
15.01 | -0.75912 | -126.233 | -19.1108 | -79.4418 | 2.1105
16.01 | -0.67704 | -126.754 | -18.817 | -76.6257 | 2.1631
17.01 | -0.60205 | -127.413 | -18.5194 | -75.4638 | 2.2199
18.01 | -0.5499 | -128.101 | -18.2626 | -73.2772 | 2.2734
19.01 | -0.50621 | -129.039 | -18.2664 | -71.3723 | 2.2609
20.01 | -0.4944 | -129.992 | -18.2628 | -70.8619 | 2.2587
21.01 | -0.49657 | -131.142 | -18.5201 | -69.961 | 2.1926
22.01 | -0.52392 | -132.31 | -18.7301 | -69.0384 | 2.1465
23.01 | -0.57697 | -133.741 | -19.2519 | -69.169 | 2.0327
24 | -0.64929 | -135.258 | -19.7967 | -69.8479 | 1.9242
25 | -0.7243 | -136.831 | -20.716 | -70.4062 | 1.7447
26 | -0.8489 | -138.616 | -21.6031 | -72.8692 | 1.5972
27 | -0.97226 | -140.523 | -22.7154 | -76.9744 | 1.4245
28 | -1.1002 | -142.43 | -23.9906 | -83.4667 | 1.2476
29.01 | -1.2288 | -144.441 | -25.2852 | -92.498 | 1.0904
30 | -1.3627 | -146.622 | -26.2245 | -105.754 | 0.99364
31.02 | -1.5125 | -148.763 | -26.7186 | -120.459 | 0.95494
32.01 | -1.6378 | -150.96 | -26.3881 | -133.551 | 1.0065
33 | -1.758 | -153.127 | -25.7275 | -144.918 | 1.1014
34.01 | -1.8637 | -155.267 | -24.9997 | -151.48 | 1.2127
35 | -1.9739 | -157.442 | -24.2432 | -156.021 | 1.3404
36 | -2.0623 | -159.441 | -24.0798 | -159.566 | 1.38
37.01 | -2.1499 | -161.494 | -23.7993 | -161.313 | 1.44
38 | -2.2007 | -163.322 | -23.9692 | -162.104 | 1.4203
39.01 | -2.2378 | -164.974 | -24.3097 | -162.45 | 1.3714
40.01 | -2.2355 | -166.666 | -24.7543 | -163.275 | 1.3023
41.01 | -2.2138 | -168.105 | -25.3337 | -162.967 | 1.2149
42.01 | -2.149 | -169.259 | -26.4884 | -163.502 | 1.0554
43 | -2.033 | -170.242 | -27.5982 | -163.602 | 0.91619
44.01 | -1.9068 | -171.152 | -29.0843 | -161.527 | 0.76076
45.01 | -1.7295 | -171.499 | -30.7147 | -162.468 | 0.61768
46 | -1.5168 | -171.872 | -32.8714 | -159.966 | 0.47013
47.01 | -1.2831 | -172.003 | -34.8383 | -155.596 | 0.36488
48 | -1.0241 | -171.853 | -36.5951 | -141.652 | 0.28929
49.01 | -0.75467 | -171.5 | -38.0536 | -127.316 | 0.2371
50 | -0.48007 | -171.225 | -37.917 | -112.179 | 0.23336
51 | -0.1857 | -170.985 | -35.6415 | -98.8712 | 0.29315
52 | 0.11364 | -170.61 | -33.6983 | -92.0143 | 0.35425
53.01 | 0.40297 | -170.403 | -31.8849 | -92.7205 | 0.42222
54 | 0.6968 | -170.123 | -29.7469 | -93.4256 | 0.52214
55.01 | 0.98056 | -170.025 | -28.2154 | -92.4979 | 0.60286
56.01 | 1.2392 | -170.081 | -26.8189 | -92.7118 | 0.68733
57 | 1.4882 | -170.222 | -25.886 | -93.4667 | 0.7437
58 | 1.7367 | -170.516 | -24.7966 | -93.9622 | 0.81941
59 | 1.9416 | -170.813 | -24.2891 | -97.2928 | 0.8485
60 | 2.1516 | -171.336 | -23.8112 | -100.055 | 0.87513
61.02 | 2.3266 | -171.957 | -23.3297 | -103.373 | 0.90661
62.01 | 2.4872 | -172.772 | -22.9335 | -107.605 | 0.93159
63.01 | 2.6283 | -173.68 | -22.4847 | -112.918 | 0.96526
64.01 | 2.7449 | -174.657 | -22.043 | -118.747 | 1.0022
65 | 2.8312 | -175.696 | -21.4404 | -123.503 | 1.0637
66.01 | 2.8976 | -176.795 | -20.8211 | -127.7 | 1.1338
67.01 | 2.9379 | -178.034 | -20.2574 | -129.839 | 1.2044
68 | 2.935 | -179.327 | -19.7976 | -133.997 | 1.2705
69 | 2.9256 | 179.315 | -19.3459 | -136.058 | 1.3401
70 | 2.8678 | 177.992 | -18.8513 | -139.576 | 1.4284
71 | 2.7798 | 176.466 | -18.5081 | -142.629 | 1.5015
72 | 2.6614 | 174.86 | -18.1407 | -145.076 | 1.5883
73.01 | 2.5275 | 173.209 | -17.8378 | -147.143 | 1.6708
74.01 | 2.3731 | 171.375 | -17.6524 | -148.933 | 1.7379
75.01 | 2.188 | 169.557 | -17.4537 | -150.274 | 1.8169
76.01 | 2.0162 | 167.666 | -17.3234 | -150.848 | 1.8817
77 | 1.7811 | 165.613 | -17.3451 | -152.697 | 1.9289
78.01 | 1.5635 | 163.741 | -17.5447 | -153.136 | 1.933
79.01 | 1.3174 | 161.508 | -17.7708 | -154.806 | 1.9374
80 | 1.0807 | 159.469 | -18.0601 | -155.927 | 1.9257
81.01 | 0.84998 | 157.444 | -18.4886 | -157.54 | 1.882
82 | 0.59042 | 155.366 | -18.9201 | -159.866 | 1.8448
83.02 | 0.35154 | 153.418 | -19.261 | -162.485 | 1.8231
84.01 | 0.10349 | 151.645 | -19.5515 | -165.455 | 1.8141
85.02 | -0.12974 | 149.852 | -20.0263 | -168.492 | 1.764
86 | -0.36857 | 148.273 | -20.2317 | -170.798 | 1.7709
87 | -0.60318 | 146.83 | -20.7334 | -172.753 | 1.7169
88.01 | -0.83151 | 145.622 | -20.8237 | -174.937 | 1.7446
89.01 | -1.0517 | 144.529 | -21.0196 | -175.839 | 1.7495
90.01 | -1.2602 | 143.787 | -21.3831 | -177.819 | 1.7184
91.01 | -1.4381 | 143.144 | -21.6574 | -176.604 | 1.6993
92.01 | -1.5978 | 142.732 | -22.008 | -177.437 | 1.6621
93 | -1.7323 | 142.372 | -22.1158 | -174.508 | 1.6672
94.01 | -1.8264 | 142.425 | -22.4931 | -171.371 | 1.6135
95.01 | -1.9001 | 142.54 | -22.716 | -168.278 | 1.5858
96.01 | -1.9512 | 142.827 | -22.8953 | -162.633 | 1.5625
97 | -1.9679 | 143.186 | -23.2394 | -154.78 | 1.5044
98.01 | -1.943 | 143.636 | -23.3862 | -147.192 | 1.4748
99 | -1.8954 | 143.959 | -23.6244 | -139.945 | 1.4268
100.01 | -1.8324 | 144.469 | -23.713 | -130.07 | 1.402
101.01 | -1.7475 | 144.719 | -23.6408 | -121.977 | 1.4
102.01 | -1.6443 | 145.064 | -23.6695 | -112.267 | 1.3788
103.01 | -1.5382 | 145.075 | -23.3065 | -107.156 | 1.4204
104 | -1.4184 | 145.025 | -23.4467 | -101.736 | 1.3783
105.01 | -1.3006 | 144.788 | -23.297 | -97.9251 | 1.3834
106.01 | -1.1634 | 144.52 | -23.092 | -95.1306 | 1.3943
107 | -1.0124 | 143.962 | -22.83 | -94.2148 | 1.4123
108.01 | -0.90094 | 143.335 | -22.6812 | -93.0702 | 1.4184
109.01 | -0.76758 | 142.708 | -22.114 | -94.1398 | 1.4914
110 | -0.66307 | 141.926 | -21.7539 | -94.6528 | 1.5361
111 | -0.55716 | 141.142 | -21.4496 | -94.0806 | 1.5718
112.01 | -0.4879 | 140.358 | -20.8007 | -94.0632 | 1.681
113 | -0.45097 | 139.322 | -20.4186 | -93.0158 | 1.7495
114 | -0.42509 | 138.242 | -20.0857 | -89.9026 | 1.813
115.02 | -0.43535 | 137.234 | -20.0767 | -88.0086 | 1.817
116 | -0.46233 | 135.96 | -20.0756 | -84.4252 | 1.8229
117 | -0.49377 | 134.767 | -20.1449 | -80.2111 | 1.815
118.01 | -0.56617 | 133.344 | -20.4505 | -75.6573 | 1.7665
119.01 | -0.64386 | 132.026 | -20.631 | -70.4349 | 1.7456
120.01 | -0.71957 | 130.553 | -21.1618 | -62.8199 | 1.656
121.01 | -0.8231 | 129.14 | -21.5389 | -55.0096 | 1.6043
122 | -0.92167 | 127.585 | -21.9675 | -44.7247 | 1.5442
123 | -1.006 | 125.938 | -22.2561 | -32.4341 | 1.5081
124.01 | -1.0939 | 124.449 | -22.3224 | -20.2683 | 1.5119
125 | -1.1848 | 122.744 | -22.3974 | -7.8575 | 1.5147
126.01 | -1.2554 | 121.283 | -22.1556 | 4.153 | 1.5704
127.01 | -1.2948 | 119.918 | -21.6641 | 15.8957 | 1.67
128 | -1.3316 | 118.558 | -21.4334 | 25.1862 | 1.7226
129 | -1.3618 | 117.319 | -20.8899 | 33.3306 | 1.841
130.01 | -1.3805 | 116.065 | -20.5608 | 40.4787 | 1.9168
131.02 | -1.3434 | 115.008 | -20.3036 | 47.7711 | 1.9665
132.01 | -1.2874 | 113.988 | -20.2131 | 54.1704 | 1.9744
133 | -1.207 | 113.078 | -20.0832 | 59.2917 | 1.9857
134 | -1.1027 | 112.319 | -20.3429 | 65.8463 | 1.9036
135 | -0.95122 | 111.658 | -20.5205 | 71.8992 | 1.8323
136 | -0.76819 | 111.164 | -21.0551 | 78.242 | 1.686
137.01 | -0.53865 | 110.611 | -21.6439 | 84.981 | 1.5336
138.01 | -0.31205 | 110.324 | -22.1937 | 92.0477 | 1.4019
139 | -0.038942 | 109.951 | -22.993 | 100.115 | 1.2385
140.01 | 0.24301 | 109.796 | -23.6576 | 108.703 | 1.1102
141.01 | 0.53978 | 109.647 | -24.1227 | 116.225 | 1.0168
142 | 0.82494 | 109.542 | -25.0859 | 124.59 | 0.88039
143.01 | 1.1218 | 109.208 | -25.3814 | 133.343 | 0.82226
144.01 | 1.4096 | 108.925 | -25.5865 | 139.263 | 0.77684
145.01 | 1.6933 | 108.635 | -26.0046 | 141.704 | 0.71647
146 | 1.9619 | 108.183 | -26.1223 | 146.125 | 0.68526
147.01 | 2.2268 | 107.678 | -26.3608 | 145.564 | 0.64665
148.01 | 2.4863 | 107.12 | -26.5701 | 146.972 | 0.61264
149 | 2.7114 | 106.472 | -26.6931 | 145.024 | 0.58856
150.01 | 2.9119 | 105.697 | -26.9846 | 139.851 | 0.55611
151 | 3.1126 | 104.666 | -27.4237 | 131.711 | 0.51661
152 | 3.2783 | 103.677 | -27.1558 | 124.034 | 0.52272
153 | 3.4251 | 102.397 | -26.0493 | 108.953 | 0.58383
154.01 | 3.5577 | 101.161 | -24.0834 | 104.411 | 0.72117
155 | 3.6747 | 99.9614 | -22.9582 | 100.604 | 0.81005
156 | 3.7625 | 98.5584 | -21.7648 | 99.7834 | 0.92021
157.01 | 3.82 | 97.1905 | -20.8967 | 98.8205 | 1.0104
158 | 3.847 | 95.8377 | -20.2782 | 99.1231 | 1.0818
159.01 | 3.8488 | 94.4189 | -19.7816 | 99.9476 | 1.1454
160.01 | 3.7907 | 92.9617 | -19.3779 | 99.5701 | 1.2081
161 | 3.7227 | 91.2774 | -18.9965 | 99.262 | 1.2725
162 | 3.6105 | 89.6836 | -18.4283 | 100.88 | 1.3766
163 | 3.5064 | 87.8913 | -18.0734 | 103.087 | 1.4517
164.01 | 3.3721 | 86.0841 | -17.749 | 104.601 | 1.5308
165 | 3.2197 | 84.3649 | -17.6003 | 107.955 | 1.5851
166.01 | 3.051 | 82.6976 | -17.4309 | 111.528 | 1.6484
167 | 2.86 | 80.8744 | -17.755 | 114.292 | 1.6231
168 | 2.6332 | 79.0891 | -17.8846 | 118.072 | 1.6415
169.01 | 2.4061 | 77.229 | -17.9474 | 121.538 | 1.6731
170 | 2.17 | 75.5039 | -18.2264 | 124.258 | 1.6648
171 | 1.9426 | 73.6514 | -18.5478 | 128.097 | 1.6467
172 | 1.7074 | 71.9396 | -18.8852 | 130.981 | 1.6274
173 | 1.4565 | 70.3382 | -19.2076 | 135.168 | 1.6139
174.01 | 1.2333 | 68.69 | -19.7085 | 139.063 | 1.5629
175.01 | 1.0048 | 67.1997 | -20.0319 | 143.98 | 1.5458
176.01 | 0.76459 | 65.8639 | -20.5486 | 147.722 | 1.4971
177 | 0.56093 | 64.4954 | -21.1207 | 153.689 | 1.4347
178.01 | 0.35758 | 63.3909 | -21.5231 | 157.93 | 1.402
179 | 0.17661 | 62.2901 | -22.0471 | 164.376 | 1.3475
180 | 0.0060691 | 61.4194 | -22.5451 | 169.968 | 1.2975
181.02 | -0.14941 | 60.5252 | -23.0542 | 174.843 | 1.2455
182.01 | -0.27485 | 59.7746 | -23.4499 | -179.714 | 1.2072
183.01 | -0.35605 | 58.9466 | -23.6181 | -175.03 | 1.1952
184.02 | -0.44846 | 58.2648 | -23.635 | -171.862 | 1.2056
185.02 | -0.50041 | 57.6238 | -24.0578 | -168.373 | 1.1551
186 | -0.52378 | 57.0553 | -24.1316 | -166.496 | 1.1484
187 | -0.5484 | 56.4083 | -23.9159 | -166.665 | 1.1807
188.02 | -0.55424 | 55.7572 | -24.0587 | -168.496 | 1.1622
189 | -0.54179 | 55.1177 | -23.4118 | -172.487 | 1.2505
190.01 | -0.50078 | 54.4036 | -22.7356 | -177.296 | 1.3458
191.01 | -0.46404 | 53.7957 | -22.0413 | 179.877 | 1.4521
192 | -0.40953 | 53.0859 | -21.2555 | 175.91 | 1.5803
193 | -0.35306 | 52.469 | -20.6787 | 174.004 | 1.6784
194 | -0.29771 | 51.7109 | -20.1444 | 171.413 | 1.7743
195.01 | -0.26132 | 50.9965 | -19.589 | 170.251 | 1.8843
196.02 | -0.21429 | 50.0777 | -18.9391 | 166.932 | 2.021
197.02 | -0.16779 | 48.991 | -18.2591 | 164.171 | 2.1754
198.01 | -0.12175 | 47.9406 | -17.7657 | 163.488 | 2.2917
199.01 | -0.057888 | 46.8967 | -17.2307 | 162.111 | 2.4211
200 | -0.03742 | 45.8601 | -16.795 | 163.42 | 2.5413
201 | -0.021567 | 44.6647 | -16.5947 | 163.389 | 2.5966
202.01 | -0.019161 | 43.3422 | -16.6342 | 164.536 | 2.5839
203.02 | -0.037082 | 42.0415 | -16.7326 | 165.409 | 2.5597
204 | -0.042353 | 40.4454 | -16.9368 | 166.619 | 2.501
205 | -0.061987 | 38.7798 | -17.3211 | 167.917 | 2.3968
206 | -0.068236 | 37.2428 | -17.7109 | 171.132 | 2.2921
207 | -0.08515 | 35.5121 | -18.203 | 174.824 | 2.1687
208 | -0.12895 | 33.9611 | -18.5586 | 178.852 | 2.0915
209 | -0.19768 | 32.3742 | -19.1805 | -174.713 | 1.9613
210.01 | -0.27966 | 30.6261 | -19.5975 | -168.44 | 1.8865
211.01 | -0.37296 | 28.7727 | -20.3105 | -160.908 | 1.7557
212 | -0.43821 | 26.9244 | -20.6502 | -154.7 | 1.7007
213.01 | -0.50096 | 25.0372 | -20.8275 | -146.599 | 1.6783
214 | -0.5532 | 23.2453 | -21.1966 | -140.286 | 1.6178
215 | -0.586 | 21.4733 | -21.4184 | -134.24 | 1.5828
216.01 | -0.61273 | 19.8965 | -21.4031 | -129.153 | 1.5905
217.01 | -0.63211 | 18.4027 | -21.5352 | -127.144 | 1.5699
218 | -0.62257 | 17.0216 | -21.6453 | -124.083 | 1.5483
219.01 | -0.60636 | 15.7053 | -21.8264 | -122.319 | 1.5134
220 | -0.56981 | 14.5184 | -22.1639 | -120.479 | 1.4493
221.01 | -0.501 | 13.5642 | -22.7812 | -120.071 | 1.3387
222 | -0.41652 | 12.6101 | -23.8259 | -119.812 | 1.175
223 | -0.31091 | 11.8055 | -25.0651 | -120.847 | 1.0061
224 | -0.17477 | 11.0466 | -26.5129 | -123.792 | 0.83805
225.01 | -0.019036 | 10.5429 | -28.245 | -127.387 | 0.67416
226.02 | 0.1618 | 10.0399 | -30.1215 | -135.81 | 0.53188
227.01 | 0.37194 | 9.6176 | -32.0009 | -145.746 | 0.41811
228.02 | 0.58663 | 9.1236 | -34.221 | -159.811 | 0.31587
229.01 | 0.80622 | 8.8252 | -34.8672 | 169.634 | 0.2859
230.01 | 1.0505 | 8.4575 | -34.6646 | 149.11 | 0.28453
231.01 | 1.2896 | 8.1053 | -32.9851 | 130.525 | 0.33586
232.01 | 1.5587 | 7.837 | -30.7811 | 123.25 | 0.4197
233.01 | 1.7819 | 7.3656 | -28.5586 | 113.877 | 0.52839
234.01 | 2.0207 | 7.0633 | -27.1511 | 111.452 | 0.60454
235 | 2.2346 | 6.6378 | -26.1375 | 108.853 | 0.6629
236.01 | 2.4427 | 6.1173 | -24.7006 | 108.24 | 0.76377
237 | 2.6262 | 5.5919 | -23.8376 | 106.085 | 0.826
238 | 2.7847 | 5.0452 | -23.0858 | 104.842 | 0.88448
239 | 2.923 | 4.4156 | -22.4422 | 101.179 | 0.93757
240 | 3.0369 | 3.729 | -22.0241 | 97.286 | 0.97106
241.01 | 3.1259 | 3.05 | -21.6567 | 93.0499 | 1.0028
242 | 3.2037 | 2.2214 | -20.907 | 87.9656 | 1.0836
243.01 | 3.2673 | 1.5659 | -20.3167 | 82.014 | 1.1515
244.01 | 3.3075 | 0.70775 | -19.8523 | 74.7754 | 1.2094
245 | 3.3157 | -0.058368 | -19.0872 | 70.7928 | 1.3199
246 | 3.3117 | -0.94991 | -18.6316 | 65.1463 | 1.3919
247.01 | 3.3166 | -1.9087 | -17.8351 | 60.1091 | 1.5253
248.01 | 3.2961 | -2.8656 | -17.1568 | 56.7129 | 1.6539
249 | 3.2639 | -3.82 | -16.6637 | 51.9332 | 1.7577
250 | 3.2081 | -4.8496 | -16.0396 | 49.7562 | 1.9019
251.02 | 3.1578 | -5.8219 | -15.6495 | 47.9325 | 2.0017
252 | 3.1072 | -7.1307 | -15.3447 | 43.7883 | 2.0861
253.02 | 3.0404 | -8.6651 | -15.0302 | 42.5066 | 2.1807
254.01 | 2.9144 | -10.2358 | -14.6553 | 40.5806 | 2.3116
255.01 | 2.8196 | -12.0884 | -14.6643 | 40.4139 | 2.3348
256.01 | 2.6983 | -14.0028 | -14.4791 | 40.2478 | 2.4198
257 | 2.5501 | -15.9074 | -14.4225 | 38.9794 | 2.4782
258 | 2.3881 | -17.9545 | -14.4296 | 38.9825 | 2.5235
259 | 2.2192 | -20.0915 | -14.5943 | 38.2124 | 2.5247
260.01 | 2.0214 | -22.3395 | -14.6248 | 38.1669 | 2.5745
261.01 | 1.8115 | -24.5514 | -14.8942 | 38.0595 | 2.5567
262.01 | 1.6013 | -26.7572 | -15.0713 | 37.7276 | 2.5666
263.01 | 1.379 | -28.9375 | -15.4106 | 37.2139 | 2.5318
264.01 | 1.1464 | -31.0113 | -15.7296 | 36.9154 | 2.5064
265.02 | 0.91431 | -32.8692 | -16.2451 | 35.6101 | 2.4248
266 | 0.64925 | -34.5412 | -16.8914 | 34.0387 | 2.3194
267 | 0.42228 | -36.1604 | -17.5205 | 33.6393 | 2.2133
268 | 0.19263 | -37.39 | -18.2472 | 32.6853 | 2.089
269.01 | -0.019107 | -38.8083 | -19.1521 | 30.2235 | 1.9274
270.01 | -0.24647 | -39.435 | -19.8683 | 31.0684 | 1.8211
271 | -0.38558 | -40.4362 | -20.7684 | 30.0852 | 1.6674
272.01 | -0.54615 | -40.9158 | -22.2058 | 27.2827 | 1.4383
273 | -0.65155 | -41.6148 | -23.5608 | 28.0508 | 1.2449
274.01 | -0.78891 | -41.6349 | -24.6682 | 29.9421 | 1.113
275 | -0.86947 | -41.8873 | -26.5521 | 31.3382 | 0.90387
276.01 | -0.91442 | -41.6812 | -27.1301 | 38.1226 | 0.84998
277 | -0.95576 | -41.6426 | -29.4287 | 43.0933 | 0.65524
278 | -0.96591 | -41.5625 | -29.3392 | 53.6412 | 0.66281
279 | -0.92547 | -41.2352 | -28.898 | 65.5439 | 0.69414
280 | -0.85516 | -40.969 | -28.1702 | 72.7014 | 0.74879
281.02 | -0.7908 | -40.8426 | -27.1467 | 75.4847 | 0.83635
282 | -0.7062 | -40.6503 | -25.894 | 79.555 | 0.95696
283 | -0.65416 | -40.6428 | -24.7331 | 77.4456 | 1.0876
284 | -0.54961 | -40.4006 | -23.3011 | 74.4656 | 1.2678
285.01 | -0.4683 | -40.4549 | -22.4202 | 73.474 | 1.3905
286 | -0.36844 | -40.695 | -21.358 | 72.6333 | 1.5543
287 | -0.27273 | -40.9435 | -20.6714 | 71.5441 | 1.6643
288.01 | -0.17607 | -41.539 | -19.9939 | 71.5515 | 1.7802
289 | -0.069784 | -42.0745 | -19.3977 | 71.0387 | 1.8843
290 | -0.0014459 | -42.8846 | -18.8272 | 72.0484 | 1.9974
291.01 | 0.084388 | -43.5933 | -18.2221 | 71.6399 | 2.1216
292 | 0.13233 | -44.5628 | -17.8963 | 73.675 | 2.1913
293 | 0.19534 | -45.7945 | -17.4783 | 75.304 | 2.2838
294 | 0.22144 | -47.0163 | -17.2349 | 77.3296 | 2.3423
295.02 | 0.22229 | -48.2817 | -17.1355 | 80.4389 | 2.3694
296.01 | 0.23596 | -49.755 | -16.9788 | 82.2611 | 2.4092
297 | 0.19905 | -51.2746 | -17.0087 | 85.2975 | 2.4112
298 | 0.16079 | -52.785 | -17.1353 | 87.9827 | 2.3865
299.01 | 0.11372 | -54.4362 | -17.1868 | 91.0676 | 2.3853
300 | 0.066398 | -56.0733 | -17.4396 | 95.1582 | 2.3288
301 | 0.0028528 | -57.598 | -17.7474 | 97.8062 | 2.2635
302 | -0.066321 | -59.1785 | -18.2612 | 102.81 | 2.1494
303.01 | -0.10896 | -60.7821 | -18.7102 | 108.058 | 2.0502
304 | -0.17133 | -62.2199 | -19.282 | 114.97 | 1.9324
305 | -0.22702 | -63.5502 | -19.7681 | 121.805 | 1.8383
306.01 | -0.27679 | -64.9551 | -20.2198 | 130.437 | 1.7546
307.02 | -0.30395 | -66.077 | -20.4119 | 140.162 | 1.7213
308.01 | -0.33744 | -67.261 | -20.4284 | 149.239 | 1.7247
309.02 | -0.33039 | -68.383 | -20.1736 | 156.907 | 1.775
310 | -0.31568 | -69.3335 | -19.8354 | 165.15 | 1.8428
311 | -0.29364 | -70.1213 | -19.5104 | 171.708 | 1.9088
312.01 | -0.24211 | -70.9811 | -19.3032 | 175.981 | 1.9435
313 | -0.15448 | -71.6242 | -19.0351 | 179.878 | 1.9847
314 | -0.065379 | -72.1438 | -19.1844 | -177.389 | 1.9305
315 | 0.064031 | -72.4569 | -19.3345 | -173.096 | 1.8689
316 | 0.233 | -72.7276 | -19.6789 | -170.999 | 1.7609
317.01 | 0.41145 | -72.8037 | -20.0211 | -166.304 | 1.6578
318 | 0.63732 | -72.8242 | -20.5404 | -163.585 | 1.5208
319 | 0.8644 | -73.0006 | -21.319 | -158.73 | 1.3538
320.01 | 1.1045 | -72.9692 | -21.9184 | -154.964 | 1.2286
321.01 | 1.3558 | -72.997 | -22.9382 | -149.86 | 1.0609
322 | 1.605 | -72.9905 | -23.8431 | -146.027 | 0.92865
323 | 1.8732 | -73.027 | -24.467 | -140.511 | 0.83786
324.01 | 2.1358 | -73.0705 | -25.0803 | -134.629 | 0.75738
325.01 | 2.3827 | -73.1465 | -26.1422 | -130.593 | 0.65133
326.01 | 2.634 | -73.4113 | -26.2306 | -124.85 | 0.62632
327.01 | 2.8651 | -73.8415 | -26.0781 | -119.941 | 0.62068
328 | 3.0668 | -74.3141 | -25.9943 | -111.113 | 0.6123
329 | 3.2674 | -74.8824 | -25.3104 | -109.879 | 0.64738
330 | 3.4291 | -75.5483 | -24.1425 | -105.422 | 0.72697
331 | 3.5806 | -76.2463 | -22.7815 | -105.307 | 0.83575
332 | 3.6874 | -77.0208 | -21.8134 | -104.261 | 0.92302
333 | 3.7848 | -77.805 | -20.7231 | -103.736 | 1.0351
334 | 3.8475 | -78.6562 | -19.6208 | -104.4 | 1.167
335.02 | 3.8906 | -79.5404 | -18.933 | -103.23 | 1.2572
336.01 | 3.9103 | -80.6206 | -17.9052 | -103.473 | 1.4126
337 | 3.9056 | -81.6331 | -17.1274 | -102.813 | 1.5465
338.01 | 3.8621 | -82.8037 | -16.3204 | -102.917 | 1.7065
339.01 | 3.7992 | -83.9967 | -15.7744 | -101.92 | 1.8313
340 | 3.7122 | -85.2384 | -15.2276 | -101.467 | 1.9711
341 | 3.5952 | -86.6057 | -14.8604 | -100.709 | 2.0852
342 | 3.4779 | -88.065 | -14.4678 | -101.445 | 2.2126
343 | 3.2977 | -89.5327 | -14.1892 | -100.418 | 2.334
344.01 | 3.1041 | -91.13 | -14.1524 | -99.6079 | 2.3975
345 | 2.923 | -92.7995 | -13.9469 | -99.5116 | 2.5082
346 | 2.6906 | -94.5981 | -14.1032 | -99.6824 | 2.5305
347 | 2.4641 | -96.5613 | -14.2214 | -99.1346 | 2.5627
348 | 2.2157 | -98.3294 | -14.4111 | -97.4005 | 2.5804
349 | 1.9356 | -100.16 | -14.6867 | -98.1371 | 2.5817
350 | 1.6925 | -102.297 | -15.0557 | -99.1653 | 2.544
351.01 | 1.412 | -104.166 | -15.546 | -98.5634 | 2.4825
352 | 1.1457 | -106.161 | -16.0545 | -98.3872 | 2.4133
353.01 | 0.87401 | -108.099 | -16.6117 | -98.4883 | 2.3343
354.01 | 0.61707 | -109.919 | -17.2081 | -98.8144 | 2.2439
355 | 0.3263 | -111.734 | -17.8296 | -99.7303 | 2.1591
356.01 | 0.062291 | -113.505 | -18.6783 | -100.054 | 2.0173
357.01 | -0.20279 | -115.174 | -19.4014 | -101.891 | 1.9128
358.01 | -0.43248 | -116.692 | -20.0345 | -102.749 | 1.8253
359 | -0.66771 | -118.008 | -20.7101 | -102.533 | 1.7345
FREQ | 1.5754
CONICAL | CUTTHETA= | 23
ANGLE | RHC | RPHD | LHC | LPHD | AXIAL
0 | -1.5877 | -153.205 | -21.4586 | -142.907 | 1.7693
1 | -1.7826 | -154.358 | -22.1376 | -143.134 | 1.6728
2.01 | -1.952 | -155.326 | -22.7423 | -142.504 | 1.5905
3 | -2.1005 | -156.042 | -23.2029 | -140.931 | 1.5341
4 | -2.2179 | -156.775 | -23.5592 | -140.319 | 1.4923
5 | -2.2845 | -157.384 | -23.7371 | -139.412 | 1.4732
6.01 | -2.3404 | -158.036 | -23.7851 | -138.716 | 1.4745
7.01 | -2.3568 | -158.419 | -23.7107 | -136.451 | 1.4901
8 | -2.3424 | -158.952 | -23.5128 | -135.125 | 1.5221
9 | -2.2778 | -159.364 | -23.2856 | -134.107 | 1.551
10.01 | -2.2146 | -160.01 | -22.9106 | -131.551 | 1.608
11 | -2.1174 | -160.365 | -22.4096 | -132.109 | 1.685
12 | -2.0091 | -161.032 | -21.9457 | -130.056 | 1.7558
13 | -1.8931 | -161.52 | -21.5076 | -130.148 | 1.8227
14.01 | -1.7885 | -162.253 | -20.9717 | -129.289 | 1.9162
15.01 | -1.6849 | -162.866 | -20.3905 | -127.901 | 2.0255
16.01 | -1.5824 | -163.541 | -20.0362 | -126.809 | 2.0856
17.01 | -1.4931 | -164.594 | -19.6383 | -127.009 | 2.1618
18.01 | -1.4653 | -165.472 | -19.3442 | -126.557 | 2.2298
19.01 | -1.4117 | -166.587 | -18.9125 | -126.684 | 2.3302
20.01 | -1.4115 | -167.824 | -18.9232 | -126.15 | 2.3272
21.01 | -1.4131 | -169.067 | -18.8285 | -126.711 | 2.3535
22.01 | -1.4443 | -170.502 | -18.9057 | -127.754 | 2.3409
23.01 | -1.5055 | -172.039 | -19.1148 | -128.873 | 2.301
24 | -1.575 | -173.785 | -19.5596 | -130.978 | 2.2026
25 | -1.6644 | -175.484 | -19.6864 | -132.936 | 2.193
26 | -1.7661 | -177.321 | -20.449 | -136.717 | 2.0308
27 | -1.8771 | -179.272 | -20.803 | -141.012 | 1.9743
28 | -1.9939 | 178.739 | -21.2262 | -148.245 | 1.9053
29.01 | -2.1598 | 176.924 | -21.6196 | -156.872 | 1.8557
30 | -2.2912 | 174.485 | -22.1792 | -164.911 | 1.7658
31.02 | -2.4257 | 172.327 | -21.736 | -172.462 | 1.8881
32.01 | -2.5847 | 170.212 | -21.6006 | -177.834 | 1.9538
33 | -2.6441 | 168.282 | -21.4922 | 174.519 | 1.9922
34.01 | -2.8118 | 165.993 | -20.8666 | 169.655 | 2.1846
35 | -2.8716 | 164.119 | -20.9402 | 165.932 | 2.1811
36 | -2.9468 | 162.046 | -20.4467 | 163.187 | 2.3305
37.01 | -3.0341 | 160.501 | -20.6276 | 164.266 | 2.3052
38 | -3.0592 | 158.748 | -20.5753 | 165.332 | 2.3261
39.01 | -3.0449 | 157.554 | -21.2141 | 164.352 | 2.1558
40.01 | -3.0289 | 156.383 | -21.805 | 164.122 | 2.009
41.01 | -2.9717 | 155.47 | -22.6476 | 167.332 | 1.8097
42.01 | -2.8789 | 154.761 | -23.5399 | 172.049 | 1.6145
43 | -2.7798 | 153.955 | -24.0821 | 173.618 | 1.499
44.01 | -2.5901 | 153.753 | -25.7869 | 176.435 | 1.2042
45.01 | -2.3748 | 153.591 | -26.89 | -170.852 | 1.0342
46 | -2.1182 | 153.382 | -27.7728 | -165.302 | 0.90679
47.01 | -1.8372 | 153.419 | -28.2377 | -154.469 | 0.83205
48 | -1.4996 | 153.587 | -28.812 | -142.61 | 0.74902
49.01 | -1.1705 | 154.083 | -28.3857 | -138.479 | 0.75746
50 | -0.82188 | 154.259 | -27.9282 | -131.67 | 0.76703
51 | -0.46426 | 154.482 | -26.672 | -127.081 | 0.85076
52 | -0.099671 | 155.041 | -26.1757 | -125.669 | 0.86377
53.01 | 0.24438 | 155.26 | -25.4947 | -124.389 | 0.898
54 | 0.57266 | 155.251 | -24.5065 | -124.894 | 0.96903
55.01 | 0.89648 | 155.249 | -23.7865 | -125.018 | 1.0144
56.01 | 1.1857 | 155.218 | -23.1562 | -126.875 | 1.0551
57 | 1.4545 | 154.999 | -22.5055 | -127.638 | 1.1026
58 | 1.709 | 154.677 | -22.083 | -128.241 | 1.1242
59 | 1.9239 | 154.079 | -21.7347 | -130.197 | 1.1417
60 | 2.1189 | 153.601 | -21.4983 | -131.124 | 1.1471
61.02 | 2.2903 | 152.908 | -21.5909 | -133.353 | 1.1127
62.01 | 2.4311 | 151.996 | -21.5535 | -135.558 | 1.0995
63.01 | 2.5484 | 151.006 | -21.7547 | -140.1 | 1.0598
64.01 | 2.641 | 149.892 | -22.0012 | -145.788 | 1.0191
65 | 2.7039 | 148.684 | -22.1501 | -152.952 | 0.99453
66.01 | 2.7409 | 147.386 | -21.832 | -159.168 | 1.0273
67.01 | 2.7645 | 146.091 | -21.5436 | -167.617 | 1.0592
68 | 2.7422 | 144.646 | -20.9756 | -173.316 | 1.1339
69 | 2.7099 | 143.155 | -20.598 | -178.487 | 1.1888
70 | 2.6281 | 141.685 | -20.0789 | 176.792 | 1.2743
71 | 2.516 | 140.081 | -19.7146 | 172.811 | 1.3464
72 | 2.3897 | 138.358 | -19.3435 | 168.539 | 1.4261
73.01 | 2.2261 | 136.699 | -19.1943 | 166.504 | 1.4787
74.01 | 2.0446 | 134.851 | -18.9355 | 162.896 | 1.556
75.01 | 1.8371 | 132.937 | -18.8676 | 159.775 | 1.6064
76.01 | 1.6142 | 131.019 | -18.8566 | 157.017 | 1.6505
77 | 1.3717 | 128.906 | -18.715 | 154.683 | 1.7256
78.01 | 1.1175 | 126.779 | -18.7756 | 152.918 | 1.7647
79.01 | 0.85703 | 124.55 | -18.9924 | 151.257 | 1.7737
80 | 0.59262 | 122.349 | -19.2268 | 148.737 | 1.7799
81.01 | 0.32808 | 120.001 | -19.448 | 146.244 | 1.7888
82 | 0.041953 | 117.808 | -19.8883 | 144.182 | 1.7571
83.02 | -0.2134 | 115.71 | -20.198 | 142.099 | 1.7461
84.01 | -0.47324 | 113.593 | -20.6555 | 138.835 | 1.7066
85.02 | -0.70667 | 111.663 | -20.9622 | 135.051 | 1.6921
86 | -0.9232 | 109.877 | -21.2974 | 134.012 | 1.669
87 | -1.1367 | 108.353 | -21.577 | 130.632 | 1.6563
88.01 | -1.3374 | 106.967 | -21.8993 | 129.124 | 1.6332
89.01 | -1.5092 | 105.739 | -22.2528 | 128.693 | 1.5992
90.01 | -1.676 | 105.023 | -22.5084 | 129.31 | 1.5828
91.01 | -1.8432 | 104.374 | -22.9088 | 129.69 | 1.5406
92.01 | -1.9717 | 104.115 | -23.2918 | 131.948 | 1.4959
93 | -2.0966 | 103.841 | -23.7428 | 135.73 | 1.4405
94.01 | -2.1959 | 103.869 | -23.9119 | 140.035 | 1.429
95.01 | -2.2822 | 104.12 | -24.174 | 146.515 | 1.4002
96.01 | -2.3292 | 104.438 | -24.3379 | 154.09 | 1.3814
97 | -2.352 | 104.982 | -24.2417 | 162.865 | 1.4005
98.01 | -2.3498 | 105.254 | -24.0686 | 171.988 | 1.4285
99 | -2.3182 | 105.864 | -23.6045 | -178.138 | 1.5018
100.01 | -2.2952 | 106.247 | -23.0881 | -168.86 | 1.59
101.01 | -2.2297 | 106.646 | -22.5605 | -161.279 | 1.6775
102.01 | -2.1623 | 106.875 | -21.9689 | -153.303 | 1.7825
103.01 | -2.0656 | 106.983 | -21.6746 | -147.874 | 1.8238
104 | -1.9941 | 106.958 | -21.2844 | -143.315 | 1.8925
105.01 | -1.9149 | 106.601 | -21.1988 | -140.074 | 1.8939
106.01 | -1.8169 | 106.225 | -21.0074 | -137.724 | 1.9146
107 | -1.7213 | 105.695 | -21.1436 | -135.414 | 1.8638
108.01 | -1.6382 | 104.869 | -21.4327 | -135.621 | 1.785
109.01 | -1.5569 | 104.002 | -21.5843 | -136.385 | 1.7375
110 | -1.4627 | 102.997 | -21.8386 | -139.626 | 1.6687
111 | -1.3971 | 102.013 | -22.1879 | -142.026 | 1.5904
112.01 | -1.3286 | 100.979 | -22.2947 | -145.758 | 1.5585
113 | -1.2803 | 99.7642 | -22.2926 | -149.253 | 1.5502
114 | -1.2409 | 98.6451 | -22.3308 | -151.78 | 1.5363
115.02 | -1.2307 | 97.5817 | -22.4238 | -153.41 | 1.5181
116 | -1.2587 | 96.2704 | -22.6467 | -153.453 | 1.4842
117 | -1.2909 | 95.0044 | -23.0333 | -153.413 | 1.4246
118.01 | -1.3495 | 93.7096 | -24.0149 | -150.692 | 1.2804
119.01 | -1.4152 | 92.2087 | -24.9431 | -149.321 | 1.159
120.01 | -1.4849 | 90.847 | -26.5151 | -145.392 | 0.97452
121.01 | -1.5658 | 89.375 | -28.3284 | -138.929 | 0.79803
122 | -1.6483 | 87.9652 | -31.2882 | -128.572 | 0.57281
123 | -1.7177 | 86.4654 | -34.7999 | -103.043 | 0.3853
124.01 | -1.7994 | 85.0108 | -35.98 | -54.9783 | 0.33952
125 | -1.878 | 83.5572 | -32.479 | -21.145 | 0.51277
126.01 | -1.9231 | 82.1607 | -29.0624 | -5.5834 | 0.76411
127.01 | -1.9572 | 80.8951 | -26.6718 | 6.4566 | 1.0107
128 | -1.9556 | 79.7098 | -24.9089 | 11.6457 | 1.2386
129 | -1.9514 | 78.7334 | -23.6007 | 16.6765 | 1.44
130.01 | -1.9202 | 77.883 | -22.6815 | 20.355 | 1.5959
131.02 | -1.8869 | 77.1241 | -21.9385 | 23.9604 | 1.7326
132.01 | -1.8175 | 76.508 | -21.3859 | 27.0109 | 1.8324
133 | -1.6991 | 75.7527 | -21.2555 | 31.2845 | 1.835
134 | -1.567 | 75.2806 | -20.8498 | 34.7461 | 1.8942
135 | -1.4017 | 74.6829 | -20.9303 | 40.7357 | 1.8409
136 | -1.182 | 74.3759 | -21.0683 | 44.7453 | 1.7661
137.01 | -0.93782 | 74.0305 | -21.2585 | 49.9433 | 1.6794
138.01 | -0.68094 | 73.7778 | -21.5171 | 55.4282 | 1.5821
139 | -0.38519 | 73.5134 | -21.6432 | 60.9601 | 1.5067
140.01 | -0.081 | 73.2471 | -21.8086 | 67.6022 | 1.427
141.01 | 0.25535 | 73.0676 | -22.1465 | 73.5264 | 1.32
142 | 0.59609 | 72.826 | -22.5053 | 79.1678 | 1.2175
143.01 | 0.9375 | 72.6915 | -22.6874 | 84.8768 | 1.1461
144.01 | 1.2582 | 72.4435 | -23.2888 | 88.468 | 1.0304
145.01 | 1.5653 | 72.158 | -23.7416 | 91.5449 | 0.94391
146 | 1.8534 | 71.7028 | -24.1828 | 92.6612 | 0.86776
147.01 | 2.1271 | 71.234 | -24.7186 | 91.7586 | 0.79043
148.01 | 2.3817 | 70.6179 | -24.9092 | 89.5668 | 0.75088
149 | 2.6112 | 70.0347 | -25.3183 | 86.1701 | 0.69759
150.01 | 2.811 | 69.3087 | -25.5014 | 82.4242 | 0.66748
151 | 3.0008 | 68.4541 | -25.6626 | 79.0749 | 0.64102
152 | 3.1458 | 67.4746 | -25.7894 | 71.1089 | 0.62125
153 | 3.2558 | 66.4409 | -25.6832 | 63.2246 | 0.62098
154.01 | 3.3508 | 65.3044 | -25.2808 | 53.6228 | 0.64338
155 | 3.4211 | 64.1119 | -24.4083 | 45.8496 | 0.70569
156 | 3.4726 | 62.7718 | -23.0022 | 41.7981 | 0.82496
157.01 | 3.4945 | 61.3782 | -21.8868 | 39.8348 | 0.93583
158 | 3.4971 | 59.957 | -21.0616 | 40.5453 | 1.029
159.01 | 3.4851 | 58.5031 | -20.4641 | 42.355 | 1.104
160.01 | 3.4325 | 57.0349 | -20.0546 | 43.1363 | 1.1645
161 | 3.3548 | 55.6213 | -19.7738 | 44.3467 | 1.2137
162 | 3.2419 | 54.1572 | -19.6084 | 45.8394 | 1.2534
163 | 3.0943 | 52.5219 | -19.3787 | 45.764 | 1.3092
164.01 | 2.9222 | 50.9019 | -19.1469 | 47.9999 | 1.3718
165 | 2.7493 | 49.1873 | -19.0195 | 50.2832 | 1.4203
166.01 | 2.556 | 47.4856 | -18.8615 | 53.8104 | 1.4792
167 | 2.3457 | 45.8107 | -18.8102 | 57.9222 | 1.5246
168 | 2.1231 | 44.138 | -18.9103 | 62.0458 | 1.5464
169.01 | 1.8934 | 42.3722 | -19.0706 | 66.51 | 1.5589
170 | 1.6473 | 40.7541 | -19.341 | 70.9445 | 1.5545
171 | 1.4014 | 38.9813 | -19.5887 | 74.526 | 1.5542
172 | 1.1744 | 37.2023 | -19.8026 | 78.7193 | 1.5565
173 | 0.9372 | 35.5673 | -20.2425 | 83.1442 | 1.5204
174.01 | 0.71562 | 34.0498 | -20.5352 | 87.6058 | 1.508
175.01 | 0.49069 | 32.5977 | -21.1117 | 92.0896 | 1.4479
176.01 | 0.27636 | 31.1438 | -21.5724 | 97.0636 | 1.4072
177 | 0.083814 | 29.8205 | -22.0777 | 102.103 | 1.3572
178.01 | -0.10281 | 28.469 | -22.4794 | 107.058 | 1.3239
179 | -0.2481 | 27.3768 | -22.8567 | 112.445 | 1.2889
180 | -0.4034 | 26.3604 | -23.0035 | 119.046 | 1.2901
181.02 | -0.53165 | 25.5323 | -23.3026 | 123.77 | 1.2649
182.01 | -0.64935 | 24.6913 | -23.4754 | 129.539 | 1.2569
183.01 | -0.75723 | 23.8107 | -23.5806 | 133.451 | 1.2573
184.02 | -0.84011 | 23.1532 | -23.61 | 137.077 | 1.2651
185.02 | -0.8877 | 22.5846 | -23.6353 | 140.473 | 1.2683
186 | -0.94158 | 21.8041 | -23.4325 | 142.334 | 1.3065
187 | -0.96729 | 21.2325 | -23.1358 | 142.02 | 1.3561
188.02 | -0.99245 | 20.5839 | -23.0699 | 141.507 | 1.3705
189 | -1.0088 | 20.0127 | -23.0557 | 139.37 | 1.3753
190.01 | -1.0184 | 19.3958 | -22.537 | 135.569 | 1.462
191.01 | -1.013 | 18.6195 | -22.1038 | 131.824 | 1.5361
192 | -0.98391 | 17.8736 | -21.4823 | 128.367 | 1.6452
193 | -0.95526 | 17.1192 | -20.8823 | 125.238 | 1.7578
194 | -0.90965 | 16.4376 | -20.3642 | 124.241 | 1.8568
195.01 | -0.88543 | 15.7385 | -19.9032 | 122.042 | 1.9534
196.02 | -0.85981 | 14.9731 | -19.5831 | 120.137 | 2.0213
197.02 | -0.84939 | 13.9673 | -19.3006 | 117.802 | 2.0862
198.01 | -0.8242 | 12.8829 | -19.0854 | 114.182 | 2.1328
199.01 | -0.79455 | 11.6588 | -18.7494 | 111.767 | 2.2102
200 | -0.76603 | 10.5685 | -18.6 | 111.07 | 2.2415
201 | -0.73675 | 9.3589 | -18.4978 | 110.301 | 2.2607
202.01 | -0.73538 | 8.1346 | -18.4851 | 110.644 | 2.2636
203.02 | -0.75564 | 6.7767 | -18.67 | 111.414 | 2.2207
204 | -0.79834 | 5.1712 | -19.0106 | 112.576 | 2.145
205 | -0.84319 | 3.487 | -19.5282 | 114.602 | 2.0303
206 | -0.8868 | 1.673 | -20.1673 | 117.332 | 1.8947
207 | -0.94568 | -0.2218 | -20.7911 | 120.979 | 1.7745
208 | -0.9662 | -2.0284 | -21.467 | 124.436 | 1.6447
209 | -1.0001 | -3.7891 | -22.0656 | 131.017 | 1.5407
210.01 | -1.0747 | -5.627 | -22.5754 | 138.948 | 1.465
211.01 | -1.1415 | -7.294 | -22.907 | 147.18 | 1.4208
212 | -1.2075 | -9.1441 | -23.3806 | 154.542 | 1.3554
213.01 | -1.2742 | -11.0231 | -23.4919 | 162.612 | 1.3484
214 | -1.2986 | -12.9421 | -23.4946 | 170.003 | 1.3518
215 | -1.3199 | -14.5711 | -23.5455 | 174.523 | 1.3472
216.01 | -1.3181 | -16.1744 | -23.8893 | 176.982 | 1.2945
217.01 | -1.2998 | -17.5743 | -24.0807 | 177.4 | 1.2635
218 | -1.2615 | -19.0153 | -24.254 | 177.731 | 1.2329
219.01 | -1.2039 | -20.2211 | -24.8082 | 176.455 | 1.1488
220 | -1.1209 | -21.3031 | -25.2776 | 175.754 | 1.0779
221.01 | -0.99836 | -22.2729 | -26.2387 | 172.381 | 0.95117
222 | -0.86084 | -23.1165 | -27.4426 | 167.808 | 0.81485
223 | -0.7032 | -23.8315 | -28.7527 | 164.905 | 0.68802
224 | -0.53035 | -24.4887 | -30.5209 | 156.774 | 0.55013
225.01 | -0.31733 | -24.9184 | -32.3821 | 140.908 | 0.43321
226.02 | -0.098538 | -25.367 | -33.1247 | 125.9 | 0.3878
227.01 | 0.14009 | -25.8091 | -32.9047 | 106.423 | 0.38697
228.02 | 0.379 | -26.1537 | -32.108 | 92.8557 | 0.41264
229.01 | 0.6333 | -26.6664 | -31.5168 | 83.8158 | 0.42897
230.01 | 0.89271 | -27.0041 | -30.8052 | 77.0963 | 0.4519
231.01 | 1.1468 | -27.4825 | -29.6313 | 71.6898 | 0.50241
232.01 | 1.4161 | -27.9483 | -28.5458 | 70.3965 | 0.55194
233.01 | 1.6601 | -28.4484 | -27.533 | 64.4075 | 0.60307
234.01 | 1.909 | -28.9938 | -26.4712 | 63.6075 | 0.66228
235 | 2.1128 | -29.5577 | -25.528 | 62.0351 | 0.72119
236.01 | 2.3117 | -30.1979 | -24.6943 | 61.2828 | 0.77595
237 | 2.5 | -30.69 | -23.7435 | 59.3098 | 0.84725
238 | 2.6484 | -31.3815 | -22.9472 | 57.3587 | 0.91299
239 | 2.7667 | -32.0276 | -22.2627 | 55.61 | 0.9746
240 | 2.8608 | -32.6928 | -21.8347 | 52.1864 | 1.0129
241.01 | 2.9196 | -33.2649 | -21.3017 | 48.6352 | 1.0699
242 | 2.9693 | -33.9285 | -20.9034 | 43.0318 | 1.1138
243.01 | 2.9948 | -34.5744 | -20.6181 | 38.0994 | 1.1477
244.01 | 3.0103 | -35.2746 | -20.1707 | 32.6969 | 1.2064
245 | 3.0122 | -35.8194 | -19.8363 | 26.9759 | 1.2536
246 | 3.0052 | -36.5119 | -19.4582 | 20.4909 | 1.3107
247.01 | 2.9841 | -37.2232 | -18.9956 | 14.1908 | 1.3861
248.01 | 2.9636 | -38.1 | -18.4829 | 8.3825 | 1.4742
249 | 2.9329 | -38.9557 | -18.0231 | 3.7998 | 1.5603
250 | 2.9028 | -40.1079 | -17.5741 | -0.79988 | 1.6493
251.02 | 2.8567 | -41.2635 | -17.2233 | -4.1223 | 1.7269
252 | 2.7862 | -42.5719 | -16.8607 | -7.5548 | 1.8158
253.02 | 2.6997 | -44.0915 | -16.6429 | -10.5312 | 1.8811
254.01 | 2.5943 | -45.7309 | -16.3643 | -13.7339 | 1.9668
255.01 | 2.4464 | -47.6357 | -16.2325 | -15.9399 | 2.0318
256.01 | 2.2886 | -49.5444 | -16.116 | -18.0977 | 2.0976
257 | 2.1235 | -51.6304 | -16.0646 | -19.4491 | 2.1511
258 | 1.9202 | -53.79 | -16.0418 | -21.7209 | 2.2084
259 | 1.7183 | -55.8996 | -16.1197 | -22.5954 | 2.2405
260.01 | 1.4724 | -58.2288 | -16.2512 | -24.2756 | 2.2705
261.01 | 1.2315 | -60.3802 | -16.4389 | -25.9281 | 2.2846
262.01 | 0.98347 | -62.6137 | -16.6912 | -26.9193 | 2.2835
263.01 | 0.71735 | -64.7354 | -17.0772 | -28.8334 | 2.2519
264.01 | 0.47493 | -66.7624 | -17.422 | -30.0551 | 2.2252
265.02 | 0.22839 | -68.5984 | -17.8874 | -31.625 | 2.1692
266 | -0.0067818 | -70.2887 | -18.5748 | -34.0898 | 2.0581
267 | -0.22869 | -71.7879 | -19.2112 | -35.424 | 1.9614
268 | -0.42715 | -73.2263 | -20.2285 | -36.3738 | 1.7836
269.01 | -0.61767 | -74.4462 | -21.1874 | -38.7617 | 1.6317
270.01 | -0.79064 | -75.5492 | -22.254 | -39.1307 | 1.4713
271 | -0.93874 | -76.4276 | -23.4125 | -38.5238 | 1.3091
272.01 | -1.1049 | -77.1866 | -24.7992 | -39.6775 | 1.137
273 | -1.2284 | -77.6809 | -26.2795 | -35.5835 | 0.97217
274.01 | -1.3552 | -78.0695 | -28.1045 | -31.6335 | 0.79925
275 | -1.4521 | -78.1897 | -29.6613 | -22.4777 | 0.67547
276.01 | -1.5382 | -78.1262 | -30.8828 | -10.9948 | 0.59263
277 | -1.6244 | -77.9112 | -31.1257 | 4.1765 | 0.58202
278 | -1.6656 | -77.555 | -30.3591 | 12.445 | 0.6388
279 | -1.6763 | -77.1927 | -29.8149 | 17.8721 | 0.68098
280 | -1.6626 | -76.7335 | -28.8199 | 23.107 | 0.76253
281.02 | -1.6444 | -76.1471 | -27.7764 | 25.3139 | 0.85822
282 | -1.5858 | -75.7025 | -27.0966 | 26.2337 | 0.92196
283 | -1.5186 | -75.0622 | -26.2036 | 24.6308 | 1.0141
284 | -1.4156 | -74.6415 | -25.5268 | 24.9693 | 1.0835
285.01 | -1.3021 | -74.4116 | -25.1047 | 23.3075 | 1.1228
286 | -1.1843 | -74.33 | -24.5764 | 20.0808 | 1.1773
287 | -1.0506 | -74.4283 | -24.1824 | 19.3767 | 1.2133
288.01 | -0.92195 | -74.7747 | -23.8128 | 16.1502 | 1.2475
289 | -0.81243 | -75.4745 | -23.6048 | 16.3547 | 1.2618
290 | -0.70044 | -76.3176 | -22.9548 | 14.9728 | 1.3427
291.01 | -0.60715 | -77.241 | -22.5575 | 16.0846 | 1.3908
292 | -0.51298 | -78.3844 | -22.3091 | 16.1109 | 1.4158
293 | -0.4654 | -79.9082 | -21.8119 | 17.482 | 1.4914
294 | -0.43158 | -81.4388 | -21.5369 | 17.6565 | 1.5336
295.02 | -0.42214 | -83.0946 | -21.2472 | 19.4319 | 1.5841
296.01 | -0.43101 | -84.8839 | -21.1225 | 21.1601 | 1.6088
297 | -0.46368 | -86.7577 | -21.1343 | 22.632 | 1.6127
298 | -0.50966 | -88.58 | -21.2619 | 24.8789 | 1.5976
299.01 | -0.55877 | -90.5044 | -21.7138 | 27.0628 | 1.5248
300 | -0.62248 | -92.4399 | -22.3044 | 29.7826 | 1.4346
301 | -0.69163 | -94.3342 | -22.943 | 32.9724 | 1.3432
302 | -0.75499 | -96.1442 | -23.8887 | 38.5272 | 1.213
303.01 | -0.85483 | -98.0367 | -25.3477 | 46.2025 | 1.0369
304 | -0.93158 | -99.6899 | -26.4553 | 56.2379 | 0.92058
305 | -0.99488 | -101.238 | -27.3763 | 73.2415 | 0.83389
306.01 | -1.0515 | -102.806 | -27.7472 | 91.2495 | 0.80421
307.02 | -1.0906 | -103.921 | -26.9517 | 110.456 | 0.88546
308.01 | -1.1166 | -105.168 | -25.7823 | 123.463 | 1.0164
309.02 | -1.1298 | -106.202 | -24.3889 | 133.518 | 1.1956
310 | -1.1373 | -107.063 | -23.2564 | 138.519 | 1.3639
311 | -1.1197 | -107.734 | -22.4462 | 142.956 | 1.4948
312.01 | -1.0662 | -108.285 | -21.8171 | 146.687 | 1.5978
313 | -1.0095 | -108.536 | -21.6158 | 150.34 | 1.6248
314 | -0.88212 | -108.665 | -21.3644 | 153.929 | 1.6483
315 | -0.73273 | -108.726 | -21.2506 | 157.386 | 1.6415
316 | -0.52476 | -108.631 | -21.4354 | 162.108 | 1.5685
317.01 | -0.28049 | -108.675 | -21.6565 | 167.565 | 1.4863
318 | -0.041454 | -108.686 | -21.8486 | 171.586 | 1.414
319 | 0.24008 | -108.69 | -22.3328 | 177.574 | 1.2942
320.01 | 0.52504 | -108.649 | -22.5482 | -176.395 | 1.2215
321.01 | 0.8252 | -108.59 | -22.9479 | -170.395 | 1.1267
322 | 1.1501 | -108.629 | -23.217 | -163.057 | 1.052
323 | 1.4691 | -108.69 | -23.5409 | -156.063 | 0.97679
324.01 | 1.7824 | -108.803 | -23.8032 | -148.718 | 0.91404
325.01 | 2.0849 | -109.056 | -24.1514 | -140.861 | 0.84796
326.01 | 2.3667 | -109.363 | -23.9085 | -135.095 | 0.84416
327.01 | 2.6177 | -109.841 | -23.7024 | -131.534 | 0.83981
328 | 2.839 | -110.354 | -23.292 | -127.486 | 0.85831
329 | 3.0343 | -110.87 | -23.0051 | -127.71 | 0.86743
330 | 3.1994 | -111.423 | -22.7005 | -129.016 | 0.88149
331 | 3.3497 | -112.047 | -22.3017 | -130.533 | 0.90712
332 | 3.4647 | -112.708 | -21.9876 | -133.035 | 0.9282
333 | 3.5651 | -113.436 | -21.3525 | -136.165 | 0.98726
334 | 3.626 | -114.221 | -20.621 | -138.697 | 1.0667
335.02 | 3.667 | -115.052 | -19.9761 | -140.688 | 1.1437
336.01 | 3.6838 | -116.039 | -19.1658 | -142.562 | 1.2535
337 | 3.6714 | -117.087 | -18.3245 | -144.134 | 1.3835
338.01 | 3.6192 | -118.092 | -17.6114 | -145.416 | 1.5115
339.01 | 3.5618 | -119.253 | -17.0087 | -147.017 | 1.6315
340 | 3.4699 | -120.449 | -16.4365 | -148.52 | 1.762
341 | 3.3495 | -121.729 | -16.0428 | -148.801 | 1.8703
342 | 3.2139 | -123.092 | -15.7335 | -149.364 | 1.9694
343 | 3.0343 | -124.524 | -15.468 | -149.726 | 2.0739
344.01 | 2.8348 | -126.036 | -15.3728 | -149.651 | 2.1462
345 | 2.6212 | -127.603 | -15.2623 | -149.601 | 2.2287
346 | 2.377 | -129.208 | -15.2827 | -149.465 | 2.2875
347 | 2.1087 | -131.026 | -15.3002 | -149.379 | 2.3553
348 | 1.834 | -132.644 | -15.4458 | -148.967 | 2.391
349 | 1.534 | -134.56 | -15.6616 | -148.497 | 2.4146
350 | 1.2464 | -136.352 | -15.9359 | -148.658 | 2.4184
351.01 | 0.93355 | -138.302 | -16.2947 | -147.908 | 2.4055
352 | 0.62789 | -140.281 | -16.7821 | -146.599 | 2.355
353.01 | 0.31579 | -142.209 | -17.2728 | -146.419 | 2.3065
354.01 | 0.017878 | -144.111 | -17.7791 | -145.943 | 2.2512
355 | -0.28151 | -145.928 | -18.3532 | -144.864 | 2.1804
356.01 | -0.57094 | -147.603 | -18.914 | -144.793 | 2.1126
357.01 | -0.86605 | -149.227 | -19.5138 | -143.9 | 2.0391
358.01 | -1.112 | -150.677 | -20.1656 | -143.617 | 1.9452
359 | -1.3621 | -151.902 | -20.8029 | -143.667 | 1.8598
FREQ | 1.5908
CONICAL | CUTTHETA= | 23
ANGLE | RHC | RPHD | LHC | LPHD | AXIAL
0 | -2.4493 | 169.279 | -23.3479 | 170.984 | 1.5707
1 | -2.6576 | 168.12 | -23.925 | 172.776 | 1.5051
2.01 | -2.8603 | 167.013 | -24.4464 | 173.884 | 1.4506
3 | -3.0284 | 166.04 | -25.8179 | 176.733 | 1.2622
4 | -3.192 | 165.541 | -25.3307 | -178.875 | 1.3608
5 | -3.3111 | 165.027 | -25.6044 | -173.2 | 1.3367
6.01 | -3.4054 | 164.362 | -25.6959 | -174.987 | 1.3372
7.01 | -3.4693 | 163.749 | -25.5897 | -176.226 | 1.3637
8 | -3.4939 | 163.312 | -25.7999 | -170.897 | 1.3347
9 | -3.4782 | 162.451 | -25.5431 | -171.4 | 1.3725
10.01 | -3.5062 | 162.068 | -25.4346 | -173.739 | 1.3943
11 | -3.4948 | 160.819 | -25.4215 | -177.025 | 1.3946
12 | -3.4121 | 160.61 | -25.3127 | -173.843 | 1.3988
13 | -3.3827 | 159.745 | -24.1098 | -173.706 | 1.6022
14.01 | -3.334 | 158.736 | -22.9705 | 179.221 | 1.818
15.01 | -3.3002 | 157.425 | -22.7429 | -179.766 | 1.8594
16.01 | -3.2137 | 156.267 | -22.688 | -178.42 | 1.8525
17.01 | -3.18 | 155.318 | -21.6255 | 177.344 | 2.0876
18.01 | -3.1837 | 154.265 | -21.2999 | 174.51 | 2.1691
19.01 | -3.2001 | 153.125 | -20.8881 | 171.402 | 2.28
20.01 | -3.2349 | 151.783 | -20.6481 | 169.297 | 2.3542
21.01 | -3.2182 | 150.543 | -20.439 | 165.67 | 2.4075
22.01 | -3.2906 | 148.766 | -20.5218 | 165.329 | 2.4046
23.01 | -3.3688 | 147.406 | -20.4745 | 160.828 | 2.44
24 | -3.4591 | 145.638 | -20.3214 | 158.879 | 2.5103
25 | -3.52 | 143.773 | -20.5213 | 150.872 | 2.47
26 | -3.6371 | 141.494 | -20.2685 | 148.249 | 2.579
27 | -3.7472 | 139.763 | -20.5067 | 141.078 | 2.5407
28 | -3.8087 | 137.568 | -20.6351 | 136.073 | 2.5209
29.01 | -3.9597 | 135.611 | -20.5015 | 129.424 | 2.6061
30 | -4.0838 | 133.5 | -20.466 | 124.437 | 2.6552
31.02 | -4.133 | 131.204 | -20.0662 | 118.918 | 2.7985
32.01 | -4.2204 | 129.234 | -19.7775 | 113.7 | 2.9246
33 | -4.2776 | 127.129 | -19.5973 | 110.384 | 3.0072
34.01 | -4.3311 | 125.408 | -19.3237 | 107.988 | 3.1251
35 | -4.3299 | 123.359 | -19.1477 | 106.434 | 3.19
36 | -4.3476 | 121.762 | -19.022 | 105.913 | 3.2444
37.01 | -4.3308 | 120.288 | -19.1087 | 108.389 | 3.2051
38 | -4.2465 | 119.069 | -19.3899 | 107.271 | 3.0702
39.01 | -4.1661 | 117.965 | -19.6667 | 109.563 | 2.944
40.01 | -4.0306 | 117.352 | -20.4267 | 112.312 | 2.6509
41.01 | -3.8741 | 116.602 | -21.2296 | 116.421 | 2.37
42.01 | -3.6727 | 115.891 | -22.0555 | 122.122 | 2.1029
43 | -3.4607 | 115.508 | -23.0394 | 127.377 | 1.8303
44.01 | -3.2065 | 115.394 | -24.0785 | 134.171 | 1.5756
45.01 | -2.9094 | 115.356 | -24.7898 | 143.832 | 1.4021
46 | -2.5895 | 115.273 | -25.351 | 153.65 | 1.2663
47.01 | -2.2523 | 115.17 | -26.1796 | 164.436 | 1.1068
48 | -1.9002 | 115.506 | -25.9918 | 169.906 | 1.086
49.01 | -1.5041 | 115.443 | -25.9087 | 178.672 | 1.0475
50 | -1.1158 | 115.815 | -25.3325 | -177.977 | 1.0704
51 | -0.71139 | 115.856 | -25.2029 | -174.545 | 1.037
52 | -0.35157 | 115.99 | -24.431 | -176.835 | 1.0875
53.01 | 0.03114 | 116.204 | -23.6576 | -173.949 | 1.1377
54 | 0.41052 | 116.21 | -23.0323 | -174.408 | 1.1705
55.01 | 0.7463 | 116.001 | -22.8187 | -175.455 | 1.1541
56.01 | 1.0402 | 116.011 | -22.235 | -175.231 | 1.1933
57 | 1.3161 | 115.936 | -21.8725 | -177.666 | 1.2053
58 | 1.5356 | 115.662 | -21.4368 | -178.346 | 1.2358
59 | 1.7584 | 115.146 | -20.8359 | -177.308 | 1.291
60 | 1.9347 | 114.61 | -20.6289 | 179.817 | 1.2956
61.02 | 2.0961 | 113.706 | -20.7308 | 178.105 | 1.2568
62.01 | 2.2017 | 113.042 | -20.6806 | 176.754 | 1.2488
63.01 | 2.2934 | 112.231 | -20.9269 | 174.826 | 1.2009
64.01 | 2.3658 | 111.298 | -21.4055 | 171.948 | 1.1269
65 | 2.3739 | 110.203 | -22.1217 | 167.377 | 1.0365
66.01 | 2.3969 | 109.013 | -22.5746 | 161.195 | 0.98115
67.01 | 2.3601 | 107.749 | -22.7235 | 153.035 | 0.96853
68 | 2.3384 | 106.339 | -22.8689 | 144.46 | 0.95481
69 | 2.2767 | 104.914 | -22.9869 | 135 | 0.94863
70 | 2.1702 | 103.38 | -22.6049 | 126.843 | 1.0036
71 | 2.0391 | 101.847 | -22.1104 | 119.058 | 1.0788
72 | 1.9014 | 99.9486 | -21.9187 | 113.291 | 1.1206
73.01 | 1.7187 | 98.2454 | -21.6016 | 110.448 | 1.1871
74.01 | 1.521 | 96.4726 | -21.4142 | 106.996 | 1.2411
75.01 | 1.3066 | 94.5524 | -21.6124 | 102.937 | 1.2435
76.01 | 1.0603 | 92.4713 | -21.2109 | 99.4614 | 1.3401
77 | 0.78647 | 90.1992 | -21.2887 | 97.3487 | 1.3708
78.01 | 0.51354 | 88.0459 | -21.2669 | 94.216 | 1.4184
79.01 | 0.2245 | 85.8712 | -21.457 | 90.4566 | 1.4347
80 | -0.064808 | 83.3716 | -21.607 | 89.3123 | 1.458
81.01 | -0.37378 | 80.9779 | -21.8248 | 84.8529 | 1.4734
82 | -0.64004 | 78.4419 | -22.2692 | 82.3384 | 1.4434
83.02 | -0.94626 | 76.0859 | -22.7572 | 80.0048 | 1.4134
84.01 | -1.2561 | 73.5938 | -23.0876 | 73.4096 | 1.41
85.02 | -1.4831 | 71.1631 | -23.6268 | 70.8448 | 1.36
86 | -1.7507 | 69.0703 | -23.5203 | 69.8618 | 1.4201
87 | -1.9753 | 67.0197 | -23.6843 | 66.2334 | 1.4301
88.01 | -2.1799 | 65.3071 | -23.8292 | 65.6071 | 1.44
89.01 | -2.3493 | 63.9377 | -24.6858 | 64.3928 | 1.33
90.01 | -2.5201 | 62.7988 | -24.9735 | 66.0976 | 1.3122
91.01 | -2.6627 | 61.5652 | -24.6124 | 68.673 | 1.3909
92.01 | -2.8224 | 61.116 | -25.3888 | 72.3489 | 1.2952
93 | -2.8977 | 60.9907 | -26.0644 | 78.7671 | 1.2084
94.01 | -3.0135 | 60.9029 | -26.2829 | 89.1954 | 1.1941
95.01 | -3.1172 | 61.1607 | -26.0969 | 96.0987 | 1.2348
96.01 | -3.2051 | 61.5562 | -26.1245 | 106.959 | 1.2434
97 | -3.2785 | 61.9095 | -26.0542 | 118.102 | 1.2642
98.01 | -3.3386 | 62.6718 | -25.1365 | 128.294 | 1.4155
99 | -3.3531 | 63.1952 | -24.4337 | 136.799 | 1.538
100.01 | -3.3463 | 64.0063 | -23.8056 | 144.137 | 1.6527
101.01 | -3.3537 | 64.6517 | -22.7808 | 151.84 | 1.8627
102.01 | -3.331 | 65.1987 | -22.17 | 156.076 | 1.9944
103.01 | -3.2768 | 65.5027 | -21.8875 | 163.504 | 2.048
104 | -3.2475 | 65.5792 | -21.6411 | 166.766 | 2.1003
105.01 | -3.1907 | 65.4295 | -21.1574 | 169.337 | 2.2072
106.01 | -3.1434 | 65.1585 | -21.6514 | 173.759 | 2.0725
107 | -3.0993 | 64.75 | -21.6712 | 175.888 | 2.0572
108.01 | -3.0637 | 64.0073 | -22.5216 | 177.142 | 1.8561
109.01 | -3.0203 | 63.1469 | -22.9545 | 176.203 | 1.7563
110 | -2.9609 | 62.0776 | -24.5186 | 174.898 | 1.4554
111 | -2.878 | 61.1385 | -25.3749 | 171.91 | 1.3056
112.01 | -2.8295 | 59.629 | -26.4597 | 168.576 | 1.1454
113 | -2.7768 | 58.4985 | -28.0909 | 157.685 | 0.94312
114 | -2.7744 | 57.3085 | -29.3025 | 148.009 | 0.8199
115.02 | -2.7468 | 56.0869 | -30.182 | 133.545 | 0.73849
116 | -2.7238 | 54.7158 | -30.398 | 116.415 | 0.71842
117 | -2.7414 | 53.3201 | -31.1194 | 106.124 | 0.66246
118.01 | -2.7838 | 52.0841 | -31.3859 | 92.654 | 0.64557
119.01 | -2.8162 | 50.6529 | -31.7905 | 75.7289 | 0.61846
120.01 | -2.9047 | 49.3335 | -31.9764 | 60.4728 | 0.61156
121.01 | -2.9981 | 47.6589 | -30.887 | 37.5785 | 0.70087
122 | -3.0637 | 46.0717 | -29.9491 | 22.3483 | 0.78681
123 | -3.1233 | 44.5296 | -27.5064 | 11.5911 | 1.0501
124.01 | -3.1706 | 43.1831 | -26.1474 | 3.646 | 1.2352
125 | -3.2433 | 41.7436 | -24.4575 | -1.9328 | 1.5144
126.01 | -3.3126 | 40.3667 | -23.3495 | -6.4203 | 1.7356
127.01 | -3.3192 | 38.9601 | -22.3715 | -8.2417 | 1.9455
128 | -3.3067 | 37.7277 | -21.3689 | -7.9061 | 2.1828
129 | -3.2754 | 36.7621 | -20.6617 | -8.2189 | 2.3615
130.01 | -3.2233 | 36.1914 | -20.2079 | -8.0422 | 2.4748
131.02 | -3.1567 | 35.2948 | -19.756 | -6.9776 | 2.5887
132.01 | -3.0145 | 34.9457 | -19.7159 | -6.6088 | 2.558
133 | -2.8636 | 34.6444 | -19.5896 | -5.0394 | 2.5506
134 | -2.725 | 34.2809 | -19.6805 | -3.9623 | 2.4832
135 | -2.514 | 33.997 | -19.8478 | -1.4251 | 2.376
136 | -2.2504 | 33.7833 | -19.8826 | 2.553 | 2.2948
137.01 | -1.9578 | 33.6829 | -20.0253 | 5.2963 | 2.1814
138.01 | -1.6764 | 33.4139 | -20.5996 | 6.8287 | 1.9749
139 | -1.3416 | 33.2358 | -20.8271 | 9.5384 | 1.8502
140.01 | -1.0074 | 33.3102 | -21.0445 | 12.5395 | 1.7355
141.01 | -0.64485 | 33.0408 | -21.5098 | 16.4706 | 1.5768
142 | -0.2616 | 32.8257 | -21.6667 | 19.391 | 1.4813
143.01 | 0.14495 | 32.4976 | -21.9341 | 20.5384 | 1.3702
144.01 | 0.53665 | 32.3058 | -22.3958 | 24.5415 | 1.2415
145.01 | 0.90285 | 32.127 | -22.9575 | 26.5262 | 1.1154
146 | 1.2393 | 31.8388 | -23.6213 | 26.8609 | 0.99378
147.01 | 1.5614 | 31.5236 | -24.3272 | 27.0982 | 0.88265
148.01 | 1.8542 | 31.0825 | -24.9479 | 25.0658 | 0.7944
149 | 2.1228 | 30.5284 | -25.2973 | 21.2225 | 0.73978
150.01 | 2.3563 | 29.9666 | -25.8433 | 17.4181 | 0.67622
151 | 2.565 | 29.3038 | -26.2716 | 12.0536 | 0.62835
152 | 2.7344 | 28.645 | -26.1756 | 7.253 | 0.62306
153 | 2.8784 | 27.8538 | -26.4937 | 1.6749 | 0.59076
154.01 | 2.9877 | 27.0201 | -26.2994 | -4.1926 | 0.59657
155 | 3.0613 | 26.1069 | -26.2311 | -13.3567 | 0.59621
156 | 3.0955 | 25.0627 | -25.7562 | -19.047 | 0.62726
157.01 | 3.1094 | 23.988 | -25.1846 | -24.8235 | 0.6689
158 | 3.0892 | 22.6846 | -24.4106 | -26.3412 | 0.73301
159.01 | 3.0493 | 21.4336 | -23.6166 | -26.482 | 0.80697
160.01 | 2.9804 | 20.132 | -23.2628 | -24.6935 | 0.84729
161 | 2.887 | 18.7016 | -22.9761 | -22.0134 | 0.88525
162 | 2.7937 | 17.4327 | -22.9836 | -18.8288 | 0.89404
163 | 2.6505 | 16.0348 | -22.9914 | -15.8873 | 0.90812
164.01 | 2.4866 | 14.6085 | -23.3883 | -13.3875 | 0.88405
165 | 2.2883 | 13.1291 | -23.2118 | -11.2862 | 0.92309
166.01 | 2.0701 | 11.5536 | -23.3426 | -7.6876 | 0.93245
167 | 1.8277 | 9.9145 | -23.24 | -1.7817 | 0.97031
168 | 1.5946 | 8.2575 | -23.1748 | 2.9855 | 1.0043
169.01 | 1.3452 | 6.5553 | -23.2779 | 9.526 | 1.0214
170 | 1.079 | 4.9913 | -23.6928 | 14.5316 | 1.004
171 | 0.82224 | 3.2552 | -23.9243 | 20.7458 | 1.0069
172 | 0.5347 | 1.4423 | -24.2547 | 26.0864 | 1.002
173 | 0.29728 | -0.33261 | -24.5285 | 30.0253 | 0.99778
174.01 | 0.028222 | -2.2087 | -24.8451 | 36.7775 | 0.99232
175.01 | -0.18004 | -3.8297 | -24.9586 | 41.7961 | 1.0032
176.01 | -0.42394 | -5.5365 | -25.7846 | 49.2134 | 0.93806
177 | -0.64582 | -7.1755 | -26.8995 | 56.0702 | 0.84626
178.01 | -0.85314 | -8.7649 | -26.8693 | 61.6984 | 0.86976
179 | -1.0236 | -10.1358 | -27.4325 | 66.6124 | 0.83125
180 | -1.1795 | -11.6624 | -27.5561 | 72.8188 | 0.83435
181.02 | -1.3191 | -12.8431 | -27.9425 | 78.5742 | 0.81095
182.01 | -1.4688 | -13.7115 | -27.967 | 86.1145 | 0.82273
183.01 | -1.5639 | -14.8029 | -27.756 | 89.5054 | 0.85229
184.02 | -1.6628 | -15.6613 | -27.5386 | 96.3281 | 0.88395
185.02 | -1.7539 | -16.4829 | -27.0884 | 95.4323 | 0.9409
186 | -1.8527 | -17.2812 | -27.1436 | 98.5013 | 0.94564
187 | -1.8757 | -18.1002 | -26.2489 | 94.9548 | 1.0513
188.02 | -1.9126 | -18.642 | -25.5001 | 95.0357 | 1.1511
189 | -1.9905 | -18.8667 | -26.3656 | 94.7895 | 1.051
190.01 | -1.9724 | -19.4624 | -25.0711 | 87.3416 | 1.2179
191.01 | -2.0054 | -20.098 | -24.6664 | 84.0028 | 1.2811
192 | -2.0411 | -20.6369 | -24.8848 | 78.6005 | 1.2543
193 | -2.0639 | -21.5325 | -23.5906 | 76.8106 | 1.4606
194 | -2.0715 | -22.1791 | -22.7717 | 68.9027 | 1.6072
195.01 | -2.0113 | -22.8015 | -22.1739 | 67.8771 | 1.7105
196.02 | -2.0341 | -23.7683 | -21.9203 | 65.5739 | 1.7661
197.02 | -2.0069 | -24.495 | -21.6257 | 65.505 | 1.8218
198.01 | -1.9916 | -25.2809 | -21.6186 | 62.4828 | 1.82
199.01 | -1.998 | -26.5721 | -21.4992 | 60.9079 | 1.8468
200 | -1.9682 | -27.4202 | -21.8763 | 57.6289 | 1.7617
201 | -1.9875 | -28.8572 | -21.9217 | 54.8487 | 1.7564
202.01 | -1.9531 | -30.0892 | -22.3317 | 52.5913 | 1.6682
203.02 | -1.9427 | -31.4303 | -23.068 | 54.0252 | 1.53
204 | -1.9798 | -32.7545 | -23.551 | 56.4495 | 1.4531
205 | -2.0012 | -34.2132 | -24.1014 | 59.5931 | 1.3669
206 | -2.0359 | -35.9852 | -25.0399 | 60.1155 | 1.2313
207 | -2.051 | -38.0064 | -26.7583 | 71.7168 | 1.0115
208 | -2.1354 | -40.0714 | -27.3958 | 81.8256 | 0.94898
209 | -2.1454 | -42.1463 | -28.4909 | 90.8421 | 0.83735
210.01 | -2.2175 | -43.9367 | -28.7713 | 97.6724 | 0.81748
211.01 | -2.2089 | -45.6709 | -29.5951 | 112.667 | 0.74268
212 | -2.2505 | -47.6674 | -28.582 | 120.247 | 0.8387
213.01 | -2.2401 | -49.5924 | -26.9537 | 132.638 | 1.0108
214 | -2.2575 | -51.2801 | -27.416 | 140.449 | 0.96021
215 | -2.2403 | -52.9577 | -27.8871 | 145.619 | 0.90761
216.01 | -2.1823 | -54.7418 | -28.1609 | 148.864 | 0.87353
217.01 | -2.0781 | -56.037 | -29.0389 | 144.538 | 0.78
218 | -1.9759 | -57.6 | -30.6384 | 147.576 | 0.64109
219.01 | -1.842 | -58.9243 | -32.6297 | 141.579 | 0.50185
220 | -1.7228 | -59.829 | -34.1112 | 141.017 | 0.41736
221.01 | -1.5231 | -61.1266 | -35.9243 | 114.409 | 0.33101
222 | -1.314 | -61.883 | -38.4947 | 101.252 | 0.24035
223 | -1.1248 | -62.8196 | -39.0364 | 69.9442 | 0.22095
224 | -0.89524 | -63.5061 | -39.7651 | 35.2166 | 0.19787
225.01 | -0.64087 | -64.2678 | -36.1651 | 17.824 | 0.29085
226.02 | -0.3911 | -64.7359 | -33.8534 | 2.9426 | 0.3688
227.01 | -0.1016 | -65.2646 | -32.5573 | 4.9632 | 0.41413
228.02 | 0.1533 | -65.7949 | -31.396 | -0.22809 | 0.4597
229.01 | 0.44738 | -66.1312 | -30.8765 | 11.6205 | 0.4718
230.01 | 0.74071 | -66.6318 | -28.9929 | 20.3293 | 0.56665
231.01 | 0.97093 | -67.1631 | -28.9744 | 25.951 | 0.553
232.01 | 1.2048 | -67.7194 | -27.6476 | 29.6209 | 0.62721
233.01 | 1.4248 | -68.3494 | -27.4275 | 28.9912 | 0.62721
234.01 | 1.6342 | -68.83 | -26.6335 | 31.4931 | 0.67092
235 | 1.8283 | -69.4497 | -25.8965 | 29.4295 | 0.71424
236.01 | 1.9875 | -70.0656 | -25.2576 | 28.3348 | 0.75486
237 | 2.1307 | -70.5838 | -24.2586 | 27.7226 | 0.83312
238 | 2.2399 | -71.118 | -23.8881 | 24.2455 | 0.85862
239 | 2.343 | -71.5803 | -23.1065 | 20.2784 | 0.92851
240 | 2.3924 | -72.081 | -22.8385 | 14.8971 | 0.95221
241.01 | 2.4266 | -72.3838 | -22.4023 | 9.5124 | 0.99742
242 | 2.4665 | -72.707 | -22.159 | 5.9469 | 1.0211
243.01 | 2.4834 | -72.9474 | -22.3219 | 0.12692 | 1.0001
244.01 | 2.4751 | -73.1612 | -22.2595 | -6.0072 | 1.0083
245 | 2.4883 | -73.5114 | -22.2859 | -14.1607 | 1.0037
246 | 2.4864 | -73.8047 | -22.1386 | -21.3159 | 1.0212
247.01 | 2.4857 | -74.2812 | -22.1388 | -30.0419 | 1.0212
248.01 | 2.4701 | -74.954 | -21.8592 | -38.6466 | 1.0566
249 | 2.4495 | -75.7428 | -21.5388 | -46.7398 | 1.099
250 | 2.4189 | -76.7049 | -21.1089 | -54.2204 | 1.159
251.02 | 2.3671 | -78.002 | -20.8883 | -60.4919 | 1.1961
252 | 2.2906 | -79.4094 | -20.5642 | -66.3717 | 1.2527
253.02 | 2.1839 | -80.9355 | -20.2258 | -71.3095 | 1.3189
254.01 | 2.0611 | -82.6181 | -20.0829 | -75.731 | 1.36
255.01 | 1.9046 | -84.3616 | -19.7892 | -80.9192 | 1.4326
256.01 | 1.7263 | -86.4356 | -19.7396 | -84.437 | 1.4709
257 | 1.5235 | -88.4428 | -19.6586 | -88.1585 | 1.52
258 | 1.2998 | -90.5807 | -19.7111 | -91.9182 | 1.5504
259 | 1.0861 | -92.7836 | -19.7548 | -95.024 | 1.5812
260.01 | 0.81886 | -94.8999 | -19.6964 | -97.6881 | 1.642
261.01 | 0.57337 | -97.2171 | -19.9925 | -100.287 | 1.6324
262.01 | 0.29424 | -99.3505 | -20.1583 | -103.269 | 1.654
263.01 | 0.045076 | -101.481 | -20.2918 | -106.379 | 1.6763
264.01 | -0.21248 | -103.592 | -20.7867 | -110.12 | 1.6308
265.02 | -0.42976 | -105.64 | -21.273 | -112.267 | 1.5808
266 | -0.66246 | -107.72 | -21.8313 | -114.95 | 1.5224
267 | -0.85673 | -109.625 | -22.596 | -117.907 | 1.4251
268 | -1.0507 | -111.533 | -23.4056 | -120.7 | 1.3272
269.01 | -1.2449 | -113.37 | -24.4211 | -122.957 | 1.2071
270.01 | -1.4281 | -114.899 | -25.3602 | -124.658 | 1.1062
271 | -1.6151 | -116.31 | -26.151 | -124.91 | 1.0317
272.01 | -1.7929 | -117.392 | -27.3662 | -123.561 | 0.91534
273 | -1.981 | -118.312 | -28.928 | -121.533 | 0.78124
274.01 | -2.1435 | -118.77 | -30.5393 | -115.487 | 0.66109
275 | -2.3102 | -118.937 | -31.8096 | -107.226 | 0.58215
276.01 | -2.4667 | -118.751 | -32.6227 | -96.6524 | 0.53974
277 | -2.5882 | -118.35 | -32.8157 | -83.6628 | 0.53531
278 | -2.6991 | -117.589 | -33.0818 | -77.151 | 0.52582
279 | -2.75 | -116.636 | -32.6925 | -70.0626 | 0.55318
280 | -2.781 | -115.496 | -32.5484 | -62.573 | 0.56445
281.02 | -2.7515 | -114.293 | -32.0404 | -59.089 | 0.59644
282 | -2.6816 | -113.145 | -31.5427 | -58.2592 | 0.62658
283 | -2.5623 | -112.067 | -30.8982 | -54.8553 | 0.66568
284 | -2.4078 | -111.317 | -31.1393 | -50.5318 | 0.63601
285.01 | -2.2264 | -110.599 | -31.0583 | -56.6987 | 0.6287
286 | -2.0711 | -110.482 | -31.3326 | -57.5159 | 0.59833
287 | -1.866 | -110.622 | -31.7829 | -57.1573 | 0.55481
288.01 | -1.7062 | -111.044 | -31.7679 | -55.6992 | 0.54564
289 | -1.556 | -111.759 | -31.7975 | -57.2466 | 0.53445
290 | -1.4358 | -112.888 | -31.5639 | -60.4733 | 0.54148
291.01 | -1.356 | -114.224 | -30.8849 | -61.3693 | 0.58018
292 | -1.2713 | -115.839 | -30.7611 | -61.57 | 0.58279
293 | -1.2317 | -117.645 | -30.0583 | -62.6005 | 0.62907
294 | -1.2219 | -119.579 | -29.0013 | -65.9214 | 0.70977
295.02 | -1.2522 | -121.518 | -28.8232 | -66.8693 | 0.72703
296.01 | -1.3121 | -123.816 | -28.3958 | -70.6258 | 0.76903
297 | -1.3376 | -125.883 | -27.7883 | -72.2876 | 0.82725
298 | -1.4316 | -128.06 | -28.4995 | -76.6709 | 0.77043
299.01 | -1.5266 | -130.362 | -28.7192 | -78.6665 | 0.75944
300 | -1.6249 | -132.71 | -29.1621 | -87.1048 | 0.72986
301 | -1.7592 | -134.993 | -30.626 | -92.3179 | 0.62617
302 | -1.8836 | -137.112 | -32.577 | -101.058 | 0.50734
303.01 | -1.9926 | -139.059 | -34.0199 | -119.523 | 0.43508
304 | -2.1278 | -140.848 | -35.0041 | -156.445 | 0.39455
305 | -2.2296 | -142.412 | -33.4696 | 173.154 | 0.47638
306.01 | -2.3334 | -143.823 | -31.2085 | 150.773 | 0.62557
307.02 | -2.3774 | -145.134 | -29.2674 | 139.638 | 0.7864
308.01 | -2.3874 | -146.27 | -27.3933 | 134.988 | 0.97725
309.02 | -2.4283 | -146.864 | -25.8891 | 132.053 | 1.168
310 | -2.4505 | -147.048 | -24.5945 | 129.335 | 1.36
311 | -2.4022 | -147.464 | -24.3297 | 126.269 | 1.3944
312.01 | -2.3168 | -147.274 | -22.9018 | 128.429 | 1.6288
313 | -2.2102 | -146.988 | -22.3949 | 129.146 | 1.7061
314 | -2.0403 | -146.813 | -22.2172 | 129.315 | 1.7076
315 | -1.8596 | -146.323 | -21.8951 | 134.438 | 1.7358
316 | -1.5942 | -146.258 | -21.4838 | 137.348 | 1.7654
317.01 | -1.3062 | -145.847 | -21.3133 | 140.354 | 1.7416
318 | -1.0171 | -145.627 | -21.2354 | 143.479 | 1.6995
319 | -0.68117 | -145.526 | -21.1725 | 147.973 | 1.6465
320.01 | -0.33948 | -145.462 | -21.0898 | 153.207 | 1.5979
321.01 | 0.032674 | -145.667 | -21.2207 | 158.002 | 1.5075
322 | 0.35891 | -145.952 | -20.7632 | 163.664 | 1.5306
323 | 0.71508 | -146.265 | -20.9474 | 168.618 | 1.4378
324.01 | 1.066 | -146.609 | -20.6676 | 174.118 | 1.4261
325.01 | 1.3806 | -147.079 | -20.2634 | 178.144 | 1.4409
326.01 | 1.6683 | -147.471 | -20.286 | -178.382 | 1.3901
327.01 | 1.9417 | -147.905 | -19.8832 | -175.343 | 1.4111
328 | 2.1833 | -148.481 | -19.6617 | -173.851 | 1.4078
329 | 2.3887 | -148.978 | -19.6395 | -172.714 | 1.3783
330 | 2.5831 | -149.57 | -19.4631 | -174.051 | 1.3755
331 | 2.7584 | -150.089 | -19.4634 | -172.994 | 1.3478
332 | 2.8821 | -150.655 | -19.4661 | -174.849 | 1.3282
333 | 2.9912 | -151.411 | -19.4383 | -176.504 | 1.3158
334 | 3.0554 | -152.093 | -19.1178 | -179.608 | 1.3554
335.02 | 3.1096 | -152.912 | -18.8377 | 177.724 | 1.3912
336.01 | 3.1131 | -153.604 | -18.494 | 174.101 | 1.4471
337 | 3.0963 | -154.492 | -18.1576 | 170.459 | 1.5074
338.01 | 3.0551 | -155.398 | -17.869 | 167.855 | 1.5661
339.01 | 2.9887 | -156.39 | -17.5085 | 165.013 | 1.6454
340 | 2.9 | -157.465 | -17.2422 | 164.298 | 1.7145
341 | 2.774 | -158.729 | -17.0422 | 161.965 | 1.7805
342 | 2.6291 | -160.024 | -16.9728 | 160.471 | 1.8253
343 | 2.4381 | -161.429 | -16.7109 | 160.733 | 1.9238
344.01 | 2.2398 | -162.813 | -16.764 | 160.044 | 1.9565
345 | 2.0229 | -164.351 | -16.6595 | 159.521 | 2.0309
346 | 1.7672 | -165.871 | -16.8144 | 159.952 | 2.0549
347 | 1.5004 | -167.508 | -17.028 | 159.776 | 2.0676
348 | 1.2152 | -169.245 | -17.2333 | 160.298 | 2.0869
349 | 0.92463 | -171.064 | -17.4708 | 160.596 | 2.0998
350 | 0.60861 | -172.938 | -17.7701 | 160.832 | 2.1039
351.01 | 0.28254 | -174.855 | -18.2229 | 161.955 | 2.0731
352 | -0.062994 | -176.814 | -18.5766 | 163.037 | 2.0712
353.01 | -0.40093 | -178.684 | -19.0656 | 164.026 | 2.0351
354.01 | -0.71945 | 179.335 | -19.4959 | 164.541 | 2.0089
355 | -1.0725 | 177.395 | -19.9176 | 165.683 | 1.9929
356.01 | -1.3835 | 175.619 | -20.4931 | 166.98 | 1.9326
357.01 | -1.6706 | 173.912 | -21.0561 | 167.589 | 1.8717
358.01 | -1.9455 | 172.322 | -21.832 | 167.627 | 1.7661
359 | -2.2027 | 170.761 | -22.3665 | 169.853 | 1.7102
RHC | PATTERN
FREQUENCY | 1.1644
ANGLE\CUT | 0 | 2 | 4 | 6 | 8 | 10 | 12 | 14.3 | 20 | 23
0 | 11.1651 | 11.084 | 11.2502 | 11.7333 | 12.3863 | 12.8546 | 12.8806 | 12.4453 | 10.0994 | 8.0101
1 | 11.1665 | 11.0951 | 11.2507 | 11.7385 | 12.3821 | 12.835 | 12.8455 | 12.393 | 10.0397 | 7.9862
2.01 | 11.1678 | 11.0955 | 11.261 | 11.7396 | 12.3731 | 12.8204 | 12.8097 | 12.3414 | 9.9809 | 7.9547
3 | 11.1682 | 11.0959 | 11.2716 | 11.7405 | 12.3644 | 12.8009 | 12.7844 | 12.3001 | 9.9272 | 7.9472
4 | 11.1742 | 11.1063 | 11.272 | 11.741 | 12.3552 | 12.782 | 12.7544 | 12.2484 | 9.8821 | 7.944
5 | 11.17 | 11.1166 | 11.2818 | 11.7418 | 12.3462 | 12.7623 | 12.7246 | 12.1972 | 9.8445 | 7.9571
6.01 | 11.1759 | 11.117 | 11.2821 | 11.7376 | 12.3375 | 12.7432 | 12.6946 | 12.1613 | 9.8142 | 7.9887
7.01 | 11.1764 | 11.1226 | 11.2878 | 11.7429 | 12.3287 | 12.729 | 12.6646 | 12.1211 | 9.8018 | 8.0221
8 | 11.1822 | 11.123 | 11.2928 | 11.7388 | 12.3245 | 12.7102 | 12.6351 | 12.0856 | 9.7874 | 8.0647
9 | 11.1835 | 11.1285 | 11.3031 | 11.7393 | 12.316 | 12.6965 | 12.616 | 12.0557 | 9.7804 | 8.1183
10.01 | 11.1892 | 11.1341 | 11.3133 | 11.7444 | 12.3118 | 12.6779 | 12.5967 | 12.0221 | 9.7865 | 8.1835
11 | 11.1903 | 11.1397 | 11.3235 | 11.7502 | 12.2978 | 12.6641 | 12.5723 | 12.0036 | 9.8061 | 8.246
12 | 11.196 | 11.1398 | 11.3336 | 11.7506 | 12.2989 | 12.6456 | 12.559 | 11.9845 | 9.818 | 8.3151
13 | 11.1915 | 11.1507 | 11.3338 | 11.7561 | 12.2849 | 12.6321 | 12.5403 | 11.9768 | 9.8405 | 8.3852
14.01 | 11.1971 | 11.1561 | 11.3387 | 11.7558 | 12.2806 | 12.6239 | 12.5322 | 11.9646 | 9.8678 | 8.4535
15.01 | 11.198 | 11.1562 | 11.3434 | 11.7561 | 12.2764 | 12.6103 | 12.5146 | 11.9584 | 9.8971 | 8.5241
16.01 | 11.1989 | 11.1663 | 11.3482 | 11.751 | 12.2722 | 12.6016 | 12.5065 | 11.9523 | 9.9436 | 8.5895
17.01 | 11.1981 | 11.1663 | 11.353 | 11.7559 | 12.2581 | 12.5881 | 12.4988 | 11.9571 | 9.9751 | 8.6506
18.01 | 11.198 | 11.171 | 11.3577 | 11.7555 | 12.2532 | 12.5849 | 12.4973 | 11.9623 | 10.0144 | 8.7094
19.01 | 11.198 | 11.1657 | 11.362 | 11.7551 | 12.2438 | 12.5718 | 12.4902 | 11.9726 | 10.0614 | 8.7576
20.01 | 11.2024 | 11.1756 | 11.3614 | 11.7447 | 12.2442 | 12.5685 | 12.4934 | 11.9888 | 10.0998 | 8.8047
21.01 | 11.2023 | 11.1703 | 11.3661 | 11.7443 | 12.2347 | 12.5602 | 12.492 | 12.0002 | 10.1548 | 8.8442
22.01 | 11.2012 | 11.1695 | 11.3604 | 11.7386 | 12.2345 | 12.5519 | 12.4956 | 12.0222 | 10.1972 | 8.8795
23.01 | 11.1955 | 11.1687 | 11.3603 | 11.7382 | 12.2243 | 12.5534 | 12.4997 | 12.0343 | 10.2584 | 8.9044
24 | 11.1997 | 11.1686 | 11.3645 | 11.7325 | 12.2194 | 12.5496 | 12.5083 | 12.0667 | 10.3006 | 8.9294
25 | 11.194 | 11.1679 | 11.3588 | 11.7321 | 12.2143 | 12.5459 | 12.5171 | 12.0887 | 10.3498 | 8.9555
26 | 11.1981 | 11.1777 | 11.3635 | 11.7265 | 12.2139 | 12.5519 | 12.5205 | 12.1214 | 10.4046 | 8.9715
27 | 11.1924 | 11.1669 | 11.3678 | 11.7309 | 12.2084 | 12.5525 | 12.5342 | 12.1534 | 10.4568 | 8.982
28 | 11.191 | 11.1667 | 11.3673 | 11.7253 | 12.2081 | 12.5533 | 12.5476 | 12.1855 | 10.5026 | 8.9874
29.01 | 11.1953 | 11.166 | 11.3669 | 11.7198 | 12.2077 | 12.5591 | 12.5656 | 12.2267 | 10.5542 | 8.9941
30 | 11.1939 | 11.1652 | 11.3664 | 11.7342 | 12.2069 | 12.5643 | 12.578 | 12.2577 | 10.6058 | 9.002
31.02 | 11.1881 | 11.1797 | 11.3712 | 11.7291 | 12.2118 | 12.5696 | 12.6004 | 12.2943 | 10.6513 | 8.9997
32.01 | 11.1869 | 11.1696 | 11.376 | 11.7385 | 12.2162 | 12.5747 | 12.6174 | 12.3338 | 10.6988 | 9.0018
33 | 11.1909 | 11.1788 | 11.3856 | 11.7331 | 12.2155 | 12.5844 | 12.6395 | 12.3775 | 10.7503 | 9.0031
34.01 | 11.1942 | 11.1832 | 11.3852 | 11.7479 | 12.2151 | 12.5942 | 12.6606 | 12.4108 | 10.7918 | 9.0109
35 | 11.193 | 11.1825 | 11.3848 | 11.7474 | 12.2296 | 12.6038 | 12.6806 | 12.4539 | 10.8333 | 9.0124
36 | 11.1917 | 11.1869 | 11.3948 | 11.7523 | 12.2341 | 12.6181 | 12.7059 | 12.4894 | 10.8708 | 9.0043
37.01 | 11.195 | 11.1862 | 11.3945 | 11.757 | 12.2387 | 12.6272 | 12.7255 | 12.5347 | 10.9122 | 9.0076
38 | 11.1985 | 11.1961 | 11.3992 | 11.7568 | 12.2433 | 12.6414 | 12.7541 | 12.5697 | 10.9494 | 9.0089
39.01 | 11.1972 | 11.1998 | 11.4089 | 11.7666 | 12.2527 | 12.6504 | 12.7735 | 12.6072 | 10.9808 | 9.0074
40.01 | 11.2006 | 11.1992 | 11.4138 | 11.7715 | 12.2574 | 12.6595 | 12.7964 | 12.6502 | 11.008 | 9
41.01 | 11.1942 | 11.2037 | 11.4186 | 11.7714 | 12.2621 | 12.6733 | 12.8247 | 12.6817 | 11.0433 | 8.9982
42.01 | 11.1978 | 11.203 | 11.4187 | 11.7764 | 12.2668 | 12.6877 | 12.8475 | 12.7274 | 11.0625 | 8.9982
43 | 11.1913 | 11.2075 | 11.4187 | 11.7763 | 12.2715 | 12.6968 | 12.865 | 12.7574 | 11.086 | 8.9902
44.01 | 11.1903 | 11.2121 | 11.4235 | 11.7812 | 12.2763 | 12.7109 | 12.888 | 12.7932 | 11.1095 | 8.988
45.01 | 11.1937 | 11.2114 | 11.4284 | 11.7862 | 12.2862 | 12.715 | 12.9104 | 12.8223 | 11.1273 | 8.9839
46 | 11.1878 | 11.2107 | 11.4284 | 11.7861 | 12.291 | 12.7292 | 12.9283 | 12.8528 | 11.1498 | 8.9836
47.01 | 11.1912 | 11.2153 | 11.4384 | 11.7911 | 12.2959 | 12.7438 | 12.9509 | 12.8924 | 11.1664 | 8.9912
48 | 11.1904 | 11.2247 | 11.4385 | 11.7962 | 12.3008 | 12.7533 | 12.9744 | 12.9178 | 11.1835 | 8.997
49.01 | 11.1842 | 11.2192 | 11.4433 | 11.7911 | 12.3057 | 12.7579 | 12.9927 | 12.949 | 11.2054 | 9.0051
50 | 11.1882 | 11.2237 | 11.4485 | 11.7962 | 12.3107 | 12.7726 | 13.011 | 12.975 | 11.2177 | 9.0132
51 | 11.1866 | 11.2283 | 11.4484 | 11.8062 | 12.3205 | 12.7873 | 13.0348 | 13.0057 | 11.2363 | 9.0301
52 | 11.1857 | 11.2276 | 11.4584 | 11.7963 | 12.3255 | 12.7971 | 13.0488 | 13.0332 | 11.2556 | 9.0415
53.01 | 11.1845 | 11.2319 | 11.4635 | 11.8014 | 12.3304 | 12.802 | 13.0679 | 13.06 | 11.2752 | 9.0617
54 | 11.1884 | 11.2314 | 11.4635 | 11.8063 | 12.3353 | 12.8117 | 13.0872 | 13.0778 | 11.2852 | 9.0741
55.01 | 11.1821 | 11.2355 | 11.4682 | 11.8064 | 12.3403 | 12.8266 | 13.0965 | 13.1004 | 11.3009 | 9.0853
56.01 | 11.1812 | 11.2347 | 11.4633 | 11.8315 | 12.3402 | 12.8264 | 13.1058 | 13.1185 | 11.3125 | 9.094
57 | 11.1805 | 11.2341 | 11.4681 | 11.8366 | 12.3452 | 12.8363 | 13.1156 | 13.1322 | 11.3242 | 9.1028
58 | 11.1796 | 11.2383 | 11.4728 | 11.8317 | 12.3452 | 12.8312 | 13.1202 | 13.1459 | 11.3371 | 9.1071
59 | 11.1733 | 11.2425 | 11.4675 | 11.8319 | 12.3452 | 12.8311 | 13.1299 | 13.1597 | 11.3454 | 9.1124
60 | 11.1726 | 11.2466 | 11.4723 | 11.837 | 12.3453 | 12.831 | 13.1296 | 13.1688 | 11.3536 | 9.1087
61.02 | 11.172 | 11.236 | 11.4723 | 11.837 | 12.3354 | 12.8309 | 13.1393 | 13.1827 | 11.3617 | 9.1061
62.01 | 11.1716 | 11.2405 | 11.477 | 11.8321 | 12.3405 | 12.8309 | 13.1342 | 13.1872 | 11.3708 | 9.0988
63.01 | 11.1661 | 11.24 | 11.4767 | 11.8372 | 12.3355 | 12.8259 | 13.1339 | 13.1964 | 11.3798 | 9.0926
64.01 | 11.1661 | 11.2396 | 11.4714 | 11.8424 | 12.3356 | 12.8209 | 13.1338 | 13.1956 | 11.3888 | 9.0869
65 | 11.1657 | 11.2441 | 11.4762 | 11.8324 | 12.3358 | 12.8207 | 13.1286 | 13.2 | 11.3877 | 9.0725
66.01 | 11.1707 | 11.2438 | 11.476 | 11.8375 | 12.3311 | 12.8109 | 13.1234 | 13.1944 | 11.3966 | 9.0588
67.01 | 11.1654 | 11.2435 | 11.4807 | 11.8326 | 12.3211 | 12.806 | 13.1133 | 13.1889 | 11.3945 | 9.0498
68 | 11.1659 | 11.2482 | 11.4753 | 11.8326 | 12.3164 | 12.791 | 13.1033 | 13.1733 | 11.3924 | 9.0314
69 | 11.1605 | 11.2428 | 11.4749 | 11.8326 | 12.3118 | 12.7864 | 13.088 | 13.1577 | 11.3903 | 9.032
70 | 11.1607 | 11.2476 | 11.4797 | 11.8325 | 12.307 | 12.7714 | 13.0729 | 13.1421 | 11.3773 | 9.0213
71 | 11.1613 | 11.2472 | 11.4792 | 11.8225 | 12.2971 | 12.7566 | 13.0477 | 13.1214 | 11.3744 | 9.0054
72 | 11.1562 | 11.2418 | 11.4788 | 11.8173 | 12.2875 | 12.7418 | 13.0277 | 13.091 | 11.3607 | 9.0023
73.01 | 11.1565 | 11.2419 | 11.4784 | 11.8171 | 12.2825 | 12.7219 | 12.9974 | 13.0651 | 11.3518 | 8.9975
74.01 | 11.157 | 11.2418 | 11.478 | 11.8118 | 12.2726 | 12.702 | 12.9725 | 13.0296 | 11.3331 | 8.9972
75.01 | 11.1526 | 11.2417 | 11.4775 | 11.8114 | 12.2575 | 12.6821 | 12.9423 | 12.9989 | 11.3246 | 8.997
76.01 | 11.1531 | 11.2417 | 11.4722 | 11.811 | 12.2524 | 12.662 | 12.912 | 12.9634 | 11.3062 | 9.0067
77 | 11.1587 | 11.2468 | 11.4716 | 11.8006 | 12.2421 | 12.6421 | 12.8818 | 12.9227 | 11.2933 | 9.0107
78.01 | 11.1596 | 11.2519 | 11.4762 | 11.8 | 12.2319 | 12.6169 | 12.8464 | 12.882 | 11.2756 | 9.0161
79.01 | 11.1656 | 11.2522 | 11.4758 | 11.7996 | 12.2216 | 12.5967 | 12.8062 | 12.8315 | 11.2532 | 9.0223
80 | 11.1662 | 11.2474 | 11.4805 | 11.7989 | 12.2112 | 12.5766 | 12.776 | 12.7857 | 11.2259 | 9.0181
81.01 | 11.1672 | 11.2526 | 11.4802 | 11.7935 | 12.2008 | 12.5514 | 12.7358 | 12.7351 | 11.1888 | 9.0141
82 | 11.1731 | 11.2581 | 11.4799 | 11.793 | 12.1904 | 12.5262 | 12.6955 | 12.6843 | 11.1469 | 9.002
83.02 | 11.1791 | 11.2583 | 11.4799 | 11.7925 | 12.1849 | 12.501 | 12.6553 | 12.6286 | 11.0952 | 8.9752
84.01 | 11.1798 | 11.259 | 11.4847 | 11.792 | 12.1746 | 12.4858 | 12.62 | 12.5778 | 11.0484 | 8.9429
85.02 | 11.1907 | 11.2694 | 11.4948 | 11.7917 | 12.1692 | 12.4606 | 12.5898 | 12.5171 | 10.9973 | 8.908
86 | 11.1864 | 11.2799 | 11.4949 | 11.7965 | 12.1589 | 12.4455 | 12.5495 | 12.4615 | 10.9315 | 8.8624
87 | 11.1875 | 11.2858 | 11.4951 | 11.7964 | 12.1638 | 12.4254 | 12.5144 | 12.4058 | 10.866 | 8.8129
88.01 | 11.1984 | 11.2865 | 11.5056 | 11.8014 | 12.1537 | 12.4053 | 12.4791 | 12.3499 | 10.7965 | 8.7585
89.01 | 11.1996 | 11.2922 | 11.5161 | 11.8017 | 12.1488 | 12.3953 | 12.4439 | 12.2943 | 10.7224 | 8.6952
90.01 | 11.2103 | 11.3032 | 11.5167 | 11.812 | 12.149 | 12.3753 | 12.4086 | 12.2436 | 10.6495 | 8.6377
91.01 | 11.2063 | 11.3088 | 11.5224 | 11.8127 | 12.1443 | 12.3604 | 12.3834 | 12.1878 | 10.5768 | 8.5803
92.01 | 11.2123 | 11.3098 | 11.5284 | 11.8184 | 12.1448 | 12.3506 | 12.3532 | 12.1377 | 10.5001 | 8.519
93 | 11.208 | 11.3158 | 11.5393 | 11.8192 | 12.1454 | 12.3357 | 12.328 | 12.0927 | 10.4304 | 8.4735
94.01 | 11.2138 | 11.3166 | 11.5402 | 11.8201 | 12.1411 | 12.321 | 12.3028 | 12.0478 | 10.3598 | 8.4284
95.01 | 11.215 | 11.3126 | 11.5463 | 11.8263 | 12.142 | 12.3113 | 12.2777 | 11.9981 | 10.291 | 8.3996
96.01 | 11.2153 | 11.3281 | 11.5474 | 11.8325 | 12.1479 | 12.3065 | 12.2524 | 11.9585 | 10.2371 | 8.3708
97 | 11.2209 | 11.3242 | 11.5586 | 11.8387 | 12.1438 | 12.2968 | 12.2373 | 11.9246 | 10.1844 | 8.3587
98.01 | 11.2264 | 11.3349 | 11.5646 | 11.845 | 12.1499 | 12.2921 | 12.2221 | 11.9055 | 10.1518 | 8.3626
99 | 11.2267 | 11.3405 | 11.5707 | 11.8461 | 12.156 | 12.2875 | 12.207 | 11.8766 | 10.1142 | 8.3772
100.01 | 11.2322 | 11.3461 | 11.5767 | 11.8527 | 12.1621 | 12.2877 | 12.2018 | 11.8625 | 10.098 | 8.4035
101.01 | 11.2325 | 11.352 | 11.588 | 11.8592 | 12.1684 | 12.2881 | 12.1967 | 11.844 | 10.0854 | 8.4292
102.01 | 11.2326 | 11.3575 | 11.594 | 11.8705 | 12.1694 | 12.2982 | 12.1964 | 11.8301 | 10.0887 | 8.4754
103.01 | 11.238 | 11.3729 | 11.5953 | 11.8771 | 12.1804 | 12.3034 | 12.1962 | 11.8364 | 10.0962 | 8.5179
104 | 11.2429 | 11.3735 | 11.6061 | 11.8784 | 12.1862 | 12.3035 | 12.2012 | 11.8325 | 10.1137 | 8.5588
105.01 | 11.243 | 11.3789 | 11.6069 | 11.8898 | 12.1972 | 12.3184 | 12.2109 | 11.8385 | 10.1255 | 8.5996
106.01 | 11.2482 | 11.3742 | 11.6128 | 11.8958 | 12.2029 | 12.3283 | 12.2207 | 11.8549 | 10.1456 | 8.6326
107 | 11.2429 | 11.3747 | 11.6141 | 11.8971 | 12.2132 | 12.3331 | 12.2357 | 11.8662 | 10.1655 | 8.6552
108.01 | 11.2428 | 11.3847 | 11.6147 | 11.903 | 12.2187 | 12.3479 | 12.2456 | 11.8875 | 10.1811 | 8.6715
109.01 | 11.2327 | 11.3852 | 11.6152 | 11.9035 | 12.2189 | 12.3574 | 12.2655 | 11.9033 | 10.199 | 8.6813
110 | 11.2326 | 11.3899 | 11.611 | 11.9039 | 12.229 | 12.3721 | 12.2804 | 11.9246 | 10.2166 | 8.6785
111 | 11.2272 | 11.3802 | 11.6108 | 11.9041 | 12.2383 | 12.3815 | 12.3053 | 11.9605 | 10.234 | 8.6733
112.01 | 11.227 | 11.3753 | 11.6112 | 11.9043 | 12.243 | 12.3957 | 12.3303 | 11.9862 | 10.2495 | 8.6577
113 | 11.2215 | 11.375 | 11.6114 | 11.909 | 12.2574 | 12.4199 | 12.3554 | 12.0221 | 10.2689 | 8.6395
114 | 11.2213 | 11.3747 | 11.6109 | 11.9181 | 12.2712 | 12.4393 | 12.3853 | 12.0525 | 10.284 | 8.6151
115.02 | 11.2205 | 11.3791 | 11.6157 | 11.9225 | 12.2849 | 12.4684 | 12.4204 | 12.0929 | 10.3031 | 8.5885
116 | 11.2198 | 11.3787 | 11.615 | 11.9361 | 12.2985 | 12.4876 | 12.4554 | 12.1379 | 10.3219 | 8.5577
117 | 11.2195 | 11.383 | 11.6242 | 11.9396 | 12.3167 | 12.5118 | 12.4907 | 12.1783 | 10.3309 | 8.5172
118.01 | 11.224 | 11.3873 | 11.628 | 11.9476 | 12.335 | 12.5461 | 12.5256 | 12.2233 | 10.3381 | 8.4806
119.01 | 11.2232 | 11.3867 | 11.631 | 11.9609 | 12.3532 | 12.5653 | 12.5557 | 12.2634 | 10.3471 | 8.4381
120.01 | 11.2224 | 11.3957 | 11.6347 | 11.9688 | 12.3663 | 12.5945 | 12.5958 | 12.303 | 10.35 | 8.392
121.01 | 11.2215 | 11.3946 | 11.643 | 11.9759 | 12.3791 | 12.6238 | 12.6309 | 12.3432 | 10.3532 | 8.3522
122 | 11.2208 | 11.3934 | 11.6359 | 11.9885 | 12.3975 | 12.6429 | 12.661 | 12.3779 | 10.3579 | 8.3067
123 | 11.22 | 11.3922 | 11.6441 | 11.9908 | 12.4152 | 12.6772 | 12.7011 | 12.4228 | 10.3611 | 8.2674
124.01 | 11.219 | 11.3911 | 11.6414 | 11.9982 | 12.4331 | 12.7016 | 12.736 | 12.4672 | 10.3701 | 8.2377
125 | 11.2183 | 11.3898 | 11.6444 | 12.0098 | 12.451 | 12.731 | 12.7713 | 12.5072 | 10.3791 | 8.2144
126.01 | 11.2173 | 11.3882 | 11.6471 | 12.0174 | 12.4738 | 12.76 | 12.8114 | 12.5473 | 10.3981 | 8.2054
127.01 | 11.2166 | 11.3916 | 11.6549 | 12.0194 | 12.4922 | 12.79 | 12.8566 | 12.5922 | 10.4209 | 8.2057
128 | 11.2153 | 11.3905 | 11.6575 | 12.0269 | 12.5057 | 12.8196 | 12.8866 | 12.6317 | 10.4423 | 8.2051
129 | 11.2142 | 11.3939 | 11.6604 | 12.0344 | 12.5288 | 12.8442 | 12.9267 | 12.6765 | 10.4696 | 8.2109
130.01 | 11.2081 | 11.3922 | 11.6576 | 12.047 | 12.5427 | 12.8638 | 12.9567 | 12.7213 | 10.5007 | 8.2354
131.02 | 11.212 | 11.3955 | 11.6601 | 12.0489 | 12.5563 | 12.8935 | 12.9917 | 12.7508 | 10.5267 | 8.2506
132.01 | 11.2108 | 11.3888 | 11.6576 | 12.0567 | 12.5693 | 12.9181 | 13.0216 | 12.7851 | 10.5571 | 8.2709
133 | 11.2046 | 11.387 | 11.6599 | 12.0594 | 12.5778 | 12.9378 | 13.0415 | 12.8198 | 10.5935 | 8.2916
134 | 11.2037 | 11.3901 | 11.6571 | 12.0668 | 12.5869 | 12.9524 | 13.0664 | 12.8394 | 10.6285 | 8.325
135 | 11.1977 | 11.3885 | 11.6646 | 12.0745 | 12.6058 | 12.9724 | 13.0914 | 12.8689 | 10.67 | 8.3586
136 | 11.1918 | 11.387 | 11.6628 | 12.0824 | 12.6147 | 12.9925 | 13.1116 | 12.8985 | 10.7096 | 8.3965
137.01 | 11.1861 | 11.3861 | 11.6657 | 12.086 | 12.6343 | 13.007 | 13.1366 | 12.9233 | 10.7554 | 8.4359
138.01 | 11.1855 | 11.3849 | 11.679 | 12.1002 | 12.6488 | 13.0272 | 13.1618 | 12.9529 | 10.8059 | 8.4739
139 | 11.19 | 11.3891 | 11.6729 | 12.1094 | 12.6589 | 13.0476 | 13.1871 | 12.9725 | 10.8465 | 8.5225
140.01 | 11.1897 | 11.3934 | 11.6825 | 12.119 | 12.6839 | 13.0627 | 13.2022 | 13.0069 | 10.8965 | 8.5665
141.01 | 11.1895 | 11.3878 | 11.6816 | 12.1188 | 12.684 | 13.0779 | 13.2224 | 13.0314 | 10.9478 | 8.6114
142 | 11.1844 | 11.3925 | 11.6813 | 12.1284 | 12.6943 | 13.0931 | 13.2374 | 13.051 | 10.9989 | 8.6558
143.01 | 11.1843 | 11.3871 | 11.6906 | 12.1287 | 12.6996 | 13.1032 | 13.2474 | 13.0703 | 11.0463 | 8.7106
144.01 | 11.1842 | 11.3869 | 11.6851 | 12.1286 | 12.7 | 13.1085 | 13.2575 | 13.0799 | 11.0934 | 8.7607
145.01 | 11.1842 | 11.3864 | 11.685 | 12.129 | 12.7104 | 13.1137 | 13.2624 | 13.0944 | 11.1367 | 8.8106
146 | 11.1796 | 11.3814 | 11.6853 | 12.1296 | 12.7064 | 13.1141 | 13.2671 | 13.1038 | 11.1889 | 8.8611
147.01 | 11.1747 | 11.3766 | 11.6859 | 12.1304 | 12.7169 | 13.1142 | 13.272 | 13.1083 | 11.2325 | 8.9047
148.01 | 11.175 | 11.3766 | 11.6811 | 12.1315 | 12.7176 | 13.1145 | 13.2769 | 13.1177 | 11.2704 | 8.959
149 | 11.1752 | 11.377 | 11.6818 | 12.1375 | 12.7137 | 13.1198 | 13.2766 | 13.1271 | 11.3138 | 9.0074
150.01 | 11.1802 | 11.3819 | 11.6877 | 12.1336 | 12.7092 | 13.1147 | 13.2714 | 13.1316 | 11.3521 | 9.041
151 | 11.1754 | 11.3773 | 11.6783 | 12.1299 | 12.7148 | 13.1099 | 13.2711 | 13.1359 | 11.3855 | 9.0886
152 | 11.1705 | 11.3723 | 11.6785 | 12.1306 | 12.7105 | 13.1047 | 13.2708 | 13.1352 | 11.4142 | 9.1259
153 | 11.1655 | 11.3625 | 11.6692 | 12.1216 | 12.7009 | 13.0996 | 13.2552 | 13.1296 | 11.4373 | 9.1583
154.01 | 11.1559 | 11.3626 | 11.6651 | 12.1134 | 12.6915 | 13.0893 | 13.2449 | 13.1239 | 11.461 | 9.1949
155 | 11.1564 | 11.3634 | 11.6565 | 12.1096 | 12.6774 | 13.0696 | 13.2295 | 13.1182 | 11.4796 | 9.2223
156 | 11.1516 | 11.3694 | 11.6533 | 12.1063 | 12.6734 | 13.0648 | 13.2143 | 13.1025 | 11.488 | 9.2494
157.01 | 11.1479 | 11.3559 | 11.6451 | 12.0982 | 12.6643 | 13.045 | 13.1988 | 13.0921 | 11.4909 | 9.2612
158 | 11.1538 | 11.3521 | 11.6477 | 12.1006 | 12.6553 | 13.0351 | 13.1835 | 13.0712 | 11.4889 | 9.2672
159.01 | 11.1548 | 11.3537 | 11.6443 | 12.0975 | 12.6515 | 13.0252 | 13.1583 | 13.0506 | 11.482 | 9.2683
160.01 | 11.1509 | 11.3452 | 11.6419 | 12.0994 | 12.6475 | 13.0153 | 13.143 | 13.0297 | 11.4647 | 9.2495
161 | 11.1569 | 11.3517 | 11.6496 | 12.0967 | 12.6335 | 12.9955 | 13.1227 | 13.0038 | 11.4373 | 9.225
162 | 11.153 | 11.3637 | 11.6464 | 12.0937 | 12.6299 | 12.9855 | 13.1071 | 12.9829 | 11.4052 | 9.1971
163 | 11.1543 | 11.3608 | 11.6396 | 12.0862 | 12.6159 | 12.9658 | 13.0818 | 12.9466 | 11.3628 | 9.1537
164.01 | 11.1513 | 11.3629 | 11.6375 | 12.0833 | 12.6072 | 12.9512 | 13.0514 | 12.9158 | 11.3154 | 9.1055
165 | 11.153 | 11.3551 | 11.636 | 12.0764 | 12.5985 | 12.9265 | 13.0262 | 12.8795 | 11.2681 | 9.0525
166.01 | 11.1448 | 11.3531 | 11.629 | 12.0641 | 12.5801 | 12.907 | 12.9908 | 12.8385 | 11.2155 | 8.9944
167 | 11.1413 | 11.3505 | 11.6277 | 12.0561 | 12.566 | 12.8774 | 12.9612 | 12.7972 | 11.1478 | 8.9206
168 | 11.1479 | 11.3432 | 11.6251 | 12.0535 | 12.5522 | 12.8575 | 12.9256 | 12.7507 | 11.0796 | 8.8515
169.01 | 11.1445 | 11.3502 | 11.6277 | 12.05 | 12.5429 | 12.8327 | 12.8899 | 12.7042 | 11.0115 | 8.7721
170 | 11.151 | 11.3573 | 11.6251 | 12.042 | 12.5287 | 12.8127 | 12.8645 | 12.6628 | 10.9332 | 8.6824
171 | 11.1474 | 11.3543 | 11.6271 | 12.0438 | 12.5244 | 12.7927 | 12.8239 | 12.6051 | 10.8486 | 8.6034
172 | 11.1486 | 11.3568 | 11.6298 | 12.04 | 12.5098 | 12.7675 | 12.7927 | 12.5532 | 10.7744 | 8.5026
173 | 11.1506 | 11.354 | 11.6219 | 12.0363 | 12.5005 | 12.7474 | 12.7567 | 12.5003 | 10.6899 | 8.4128
174.01 | 11.1519 | 11.3566 | 11.6297 | 12.0382 | 12.4859 | 12.7272 | 12.7204 | 12.4524 | 10.6149 | 8.3229
175.01 | 11.154 | 11.3529 | 11.6309 | 12.0343 | 12.4764 | 12.7021 | 12.6842 | 12.3997 | 10.5401 | 8.2477
176.01 | 11.15 | 11.3557 | 11.6229 | 12.0252 | 12.4672 | 12.677 | 12.648 | 12.3468 | 10.4657 | 8.1581
177 | 11.1513 | 11.3523 | 11.6195 | 12.0208 | 12.4473 | 12.6523 | 12.6122 | 12.2891 | 10.3863 | 8.0882
178.01 | 11.1529 | 11.3641 | 11.626 | 12.0216 | 12.4326 | 12.6271 | 12.5666 | 12.2412 | 10.3175 | 8.0141
179 | 11.1642 | 11.3703 | 11.627 | 12.0171 | 12.4231 | 12.6073 | 12.5354 | 12.1834 | 10.2442 | 7.9404
180 | 11.1655 | 11.3619 | 11.6377 | 12.013 | 12.413 | 12.5871 | 12.4897 | 12.1309 | 10.1615 | 7.8784
181.02 | 11.1662 | 11.3681 | 11.6395 | 12.0128 | 12.3981 | 12.5673 | 12.4588 | 12.0777 | 10.1006 | 7.8221
182.01 | 11.1775 | 11.3744 | 11.6448 | 12.008 | 12.3984 | 12.547 | 12.4275 | 12.0353 | 10.0432 | 7.7835
183.01 | 11.1833 | 11.376 | 11.6509 | 12.013 | 12.3935 | 12.527 | 12.4061 | 11.9924 | 9.9983 | 7.7574
184.02 | 11.1892 | 11.3775 | 11.6514 | 12.0135 | 12.3884 | 12.5216 | 12.3847 | 11.9647 | 9.9607 | 7.7508
185.02 | 11.2004 | 11.3836 | 11.6618 | 12.0185 | 12.3836 | 12.5066 | 12.3692 | 11.9331 | 9.9396 | 7.7665
186 | 11.197 | 11.3896 | 11.6624 | 12.0188 | 12.3737 | 12.4917 | 12.3487 | 11.9069 | 9.9214 | 7.7935
187 | 11.2028 | 11.391 | 11.6627 | 12.0184 | 12.3692 | 12.4865 | 12.3278 | 11.8766 | 9.9174 | 7.8294
188.02 | 11.2086 | 11.3969 | 11.663 | 12.0186 | 12.3642 | 12.4667 | 12.3124 | 11.8518 | 9.9049 | 7.8791
189 | 11.2098 | 11.3928 | 11.6733 | 12.0181 | 12.3593 | 12.4521 | 12.2926 | 11.8178 | 9.9091 | 7.9325
190.01 | 11.211 | 11.394 | 11.668 | 12.0129 | 12.3495 | 12.447 | 12.2709 | 11.7991 | 9.9107 | 7.9962
191.01 | 11.2113 | 11.3987 | 11.6726 | 12.0076 | 12.3445 | 12.4319 | 12.2561 | 11.776 | 9.9135 | 8.066
192 | 11.2123 | 11.3989 | 11.6726 | 12.0171 | 12.3393 | 12.4271 | 12.2512 | 11.7628 | 9.9376 | 8.1395
193 | 11.2125 | 11.3999 | 11.6772 | 12.0118 | 12.3342 | 12.4222 | 12.2409 | 11.7506 | 9.9641 | 8.2264
194 | 11.2125 | 11.4099 | 11.6817 | 12.0165 | 12.3343 | 12.4223 | 12.2413 | 11.7493 | 9.9958 | 8.3253
195.01 | 11.2081 | 11.4044 | 11.6861 | 12.0211 | 12.3344 | 12.4176 | 12.2385 | 11.7545 | 10.0307 | 8.4182
196.02 | 11.2081 | 11.4088 | 11.686 | 12.0158 | 12.3345 | 12.4179 | 12.2446 | 11.7614 | 10.0759 | 8.5177
197.02 | 11.2089 | 11.4087 | 11.6849 | 12.0151 | 12.3297 | 12.4184 | 12.2507 | 11.7687 | 10.1168 | 8.6071
198.01 | 11.2035 | 11.4084 | 11.6892 | 12.0197 | 12.3247 | 12.4188 | 12.2534 | 11.7821 | 10.1517 | 8.6979
199.01 | 11.2033 | 11.4027 | 11.6835 | 12.0143 | 12.3249 | 12.4097 | 12.2559 | 11.7908 | 10.1982 | 8.778
200 | 11.2032 | 11.3969 | 11.6823 | 12.0136 | 12.3249 | 12.4152 | 12.2681 | 11.8196 | 10.2354 | 8.8435
201 | 11.203 | 11.391 | 11.6858 | 12.0129 | 12.325 | 12.416 | 12.2809 | 11.8385 | 10.2823 | 8.9153
202.01 | 11.2064 | 11.3996 | 11.6845 | 12.0174 | 12.3199 | 12.4217 | 12.2937 | 11.8724 | 10.3292 | 8.9755
203.02 | 11.2007 | 11.3982 | 11.6878 | 12.0167 | 12.3248 | 12.4324 | 12.3164 | 11.9105 | 10.3716 | 9.0317
204 | 11.205 | 11.3968 | 11.6913 | 12.0159 | 12.3349 | 12.4378 | 12.3438 | 11.9446 | 10.4268 | 9.0768
205 | 11.2092 | 11.4045 | 11.6901 | 12.02 | 12.3298 | 12.4485 | 12.3613 | 11.9877 | 10.4649 | 9.1111
206 | 11.2127 | 11.4131 | 11.6887 | 12.0193 | 12.345 | 12.4594 | 12.394 | 12.026 | 10.5158 | 9.1446
207 | 11.2069 | 11.4126 | 11.6929 | 12.0238 | 12.3398 | 12.4749 | 12.4124 | 12.0794 | 10.5595 | 9.162
208 | 11.2112 | 11.4111 | 11.6965 | 12.0231 | 12.3447 | 12.4857 | 12.44 | 12.1212 | 10.5962 | 9.1617
209 | 11.2106 | 11.4097 | 11.6951 | 12.0229 | 12.3499 | 12.4969 | 12.4625 | 12.1627 | 10.6332 | 9.1651
210.01 | 11.2093 | 11.4135 | 11.6941 | 12.0321 | 12.36 | 12.5125 | 12.505 | 12.2087 | 10.6762 | 9.1622
211.01 | 11.2079 | 11.412 | 11.6926 | 12.0314 | 12.3648 | 12.5334 | 12.5329 | 12.2683 | 10.7125 | 9.1537
212 | 11.2119 | 11.4149 | 11.6961 | 12.0359 | 12.3696 | 12.5539 | 12.5558 | 12.318 | 10.7623 | 9.1383
213.01 | 11.2153 | 11.4082 | 11.7047 | 12.0452 | 12.3896 | 12.5696 | 12.5977 | 12.3717 | 10.8048 | 9.1198
214 | 11.2194 | 11.4114 | 11.7031 | 12.0445 | 12.3945 | 12.5901 | 12.6347 | 12.4296 | 10.8383 | 9.0976
215 | 11.2127 | 11.4145 | 11.7123 | 12.0538 | 12.4144 | 12.6158 | 12.6713 | 12.4914 | 10.882 | 9.0721
216.01 | 11.2216 | 11.4079 | 11.7111 | 12.0631 | 12.4192 | 12.6361 | 12.7125 | 12.5473 | 10.9181 | 9.0565
217.01 | 11.2201 | 11.4064 | 11.7147 | 12.0677 | 12.434 | 12.6566 | 12.7538 | 12.6033 | 10.9594 | 9.0316
218 | 11.2192 | 11.4143 | 11.7139 | 12.0717 | 12.4439 | 12.6818 | 12.7796 | 12.653 | 10.9972 | 9.0209
219.01 | 11.2171 | 11.4075 | 11.7068 | 12.0764 | 12.4535 | 12.6968 | 12.8149 | 12.7069 | 11.0416 | 9.0066
220 | 11.2159 | 11.4007 | 11.7057 | 12.0805 | 12.4634 | 12.7171 | 12.8494 | 12.7606 | 11.078 | 9.013
221.01 | 11.2093 | 11.4092 | 11.7151 | 12.085 | 12.4781 | 12.7374 | 12.8807 | 12.8126 | 11.121 | 9.0197
222 | 11.2131 | 11.4171 | 11.7084 | 12.0946 | 12.4877 | 12.762 | 12.915 | 12.8604 | 11.1643 | 9.0294
223 | 11.2066 | 11.4058 | 11.7121 | 12.0938 | 12.5024 | 12.7822 | 12.9495 | 12.9023 | 11.2002 | 9.0325
224 | 11.2002 | 11.4092 | 11.7115 | 12.1033 | 12.5123 | 12.8019 | 12.9793 | 12.9442 | 11.2302 | 9.0441
225.01 | 11.2037 | 11.3975 | 11.7155 | 12.108 | 12.522 | 12.8221 | 13.0036 | 12.9862 | 11.2603 | 9.0557
226.02 | 11.1977 | 11.3912 | 11.7147 | 12.1075 | 12.5316 | 12.8369 | 13.0334 | 13.0224 | 11.2864 | 9.0608
227.01 | 11.1964 | 11.3902 | 11.714 | 12.1172 | 12.5413 | 12.8518 | 13.0576 | 13.0644 | 11.3027 | 9.0679
228.02 | 11.1955 | 11.3788 | 11.708 | 12.1167 | 12.5509 | 12.8713 | 13.0865 | 13.0964 | 11.3251 | 9.0687
229.01 | 11.1891 | 11.3825 | 11.7122 | 12.1159 | 12.5605 | 12.8913 | 13.1061 | 13.1327 | 11.3475 | 9.0756
230.01 | 11.1875 | 11.3714 | 11.7065 | 12.1253 | 12.5702 | 12.9008 | 13.1302 | 13.1591 | 11.3675 | 9.0861
231.01 | 11.1814 | 11.3751 | 11.7053 | 12.1299 | 12.5796 | 12.9154 | 13.149 | 13.1956 | 11.39 | 9.0966
232.01 | 11.1853 | 11.3739 | 11.7045 | 12.1293 | 12.5893 | 12.93 | 13.1683 | 13.2122 | 11.4104 | 9.107
233.01 | 11.1891 | 11.3678 | 11.6987 | 12.1337 | 12.5939 | 12.9395 | 13.187 | 13.2332 | 11.4327 | 9.1112
234.01 | 11.1833 | 11.367 | 11.7032 | 12.1384 | 12.6034 | 12.9537 | 13.2057 | 13.2554 | 11.439 | 9.1254
235 | 11.1821 | 11.3661 | 11.7024 | 12.1377 | 12.6079 | 12.9583 | 13.2144 | 13.2711 | 11.4656 | 9.1395
236.01 | 11.181 | 11.3702 | 11.6971 | 12.1423 | 12.6125 | 12.9677 | 13.2284 | 13.288 | 11.4821 | 9.1536
237 | 11.1803 | 11.3695 | 11.6917 | 12.1417 | 12.617 | 12.9771 | 13.2371 | 13.3049 | 11.5025 | 9.1675
238 | 11.1845 | 11.3636 | 11.6811 | 12.1415 | 12.6167 | 12.9868 | 13.2463 | 13.3219 | 11.523 | 9.1855
239 | 11.1735 | 11.3582 | 11.6856 | 12.1411 | 12.6212 | 12.9911 | 13.255 | 13.3291 | 11.5396 | 9.2093
240 | 11.1732 | 11.3529 | 11.6704 | 12.1309 | 12.6207 | 12.9907 | 13.2543 | 13.3317 | 11.5581 | 9.2332
241.01 | 11.1776 | 11.3478 | 11.6649 | 12.1255 | 12.6204 | 12.9952 | 13.2584 | 13.3343 | 11.5788 | 9.2587
242 | 11.1717 | 11.3426 | 11.6652 | 12.1204 | 12.62 | 12.9846 | 13.2523 | 13.3317 | 11.5917 | 9.2904
243.01 | 11.1716 | 11.3323 | 11.65 | 12.1152 | 12.6098 | 12.9793 | 13.2415 | 13.3245 | 11.6106 | 9.3239
244.01 | 11.1713 | 11.3323 | 11.6451 | 12.11 | 12.6043 | 12.9737 | 13.2355 | 13.3173 | 11.6256 | 9.3535
245 | 11.1664 | 11.3223 | 11.64 | 12.0997 | 12.5991 | 12.973 | 13.2295 | 13.3103 | 11.6332 | 9.3811
246 | 11.1711 | 11.3229 | 11.6353 | 12.0948 | 12.5939 | 12.9577 | 13.2138 | 13.2932 | 11.6467 | 9.405
247.01 | 11.171 | 11.3231 | 11.6305 | 12.0848 | 12.5836 | 12.9524 | 13.198 | 13.2769 | 11.6504 | 9.4167
248.01 | 11.1761 | 11.3133 | 11.6156 | 12.0748 | 12.5784 | 12.9422 | 13.1876 | 13.2601 | 11.6485 | 9.4349
249 | 11.1711 | 11.3038 | 11.6108 | 12.0698 | 12.563 | 12.9266 | 13.172 | 13.2331 | 11.6469 | 9.4369
250 | 11.1711 | 11.3092 | 11.5961 | 12.0597 | 12.5528 | 12.9161 | 13.1511 | 13.207 | 11.6397 | 9.4416
251.02 | 11.1715 | 11.2997 | 11.5867 | 12.0447 | 12.5426 | 12.8955 | 13.1258 | 13.1762 | 11.6186 | 9.4368
252 | 11.1717 | 11.2955 | 11.5769 | 12.0348 | 12.5224 | 12.8803 | 13.1002 | 13.1448 | 11.6077 | 9.428
253.02 | 11.1722 | 11.2857 | 11.5674 | 12.0147 | 12.5069 | 12.8598 | 13.0796 | 13.1088 | 11.5858 | 9.4181
254.01 | 11.1677 | 11.2766 | 11.5577 | 12.0046 | 12.4916 | 12.8396 | 13.0443 | 13.0728 | 11.5555 | 9.4045
255.01 | 11.1633 | 11.2673 | 11.5435 | 11.9848 | 12.4717 | 12.8093 | 13.0139 | 13.027 | 11.5254 | 9.3754
256.01 | 11.1589 | 11.2683 | 11.5291 | 11.97 | 12.4414 | 12.7842 | 12.9786 | 12.9865 | 11.4856 | 9.3626
257 | 11.1644 | 11.2491 | 11.5196 | 11.9501 | 12.4263 | 12.7538 | 12.9482 | 12.936 | 11.4362 | 9.3259
258 | 11.1651 | 11.2499 | 11.5104 | 11.9307 | 12.4013 | 12.7287 | 12.9084 | 12.881 | 11.3879 | 9.3039
259 | 11.1656 | 11.2457 | 11.4962 | 11.9206 | 12.3763 | 12.6985 | 12.8732 | 12.8306 | 11.3352 | 9.2733
260.01 | 11.1714 | 11.2468 | 11.4816 | 11.8961 | 12.3512 | 12.6735 | 12.833 | 12.7857 | 11.2872 | 9.244
261.01 | 11.1622 | 11.2427 | 11.4726 | 11.8863 | 12.3362 | 12.6433 | 12.8031 | 12.736 | 11.2311 | 9.2204
262.01 | 11.1678 | 11.2437 | 11.4634 | 11.8618 | 12.3063 | 12.6083 | 12.7534 | 12.6863 | 11.175 | 9.1979
263.01 | 11.1737 | 11.2396 | 11.4539 | 11.8523 | 12.2913 | 12.5784 | 12.7191 | 12.6319 | 11.1097 | 9.182
264.01 | 11.1796 | 11.2356 | 11.4499 | 11.8378 | 12.2615 | 12.5485 | 12.6793 | 12.5828 | 11.0507 | 9.1572
265.02 | 11.1805 | 11.2317 | 11.4458 | 11.8184 | 12.242 | 12.5187 | 12.6345 | 12.5337 | 10.9916 | 9.1378
266 | 11.1813 | 11.2277 | 11.4317 | 11.799 | 12.2173 | 12.4841 | 12.5952 | 12.4798 | 10.9289 | 9.1108
267 | 11.1823 | 11.2238 | 11.4225 | 11.7846 | 12.1875 | 12.4442 | 12.5555 | 12.4159 | 10.8617 | 9.0853
268 | 11.1831 | 11.2199 | 11.4138 | 11.7653 | 12.1625 | 12.4045 | 12.5062 | 12.3621 | 10.7956 | 9.0456
269.01 | 11.1939 | 11.2208 | 11.3997 | 11.7462 | 12.1381 | 12.3748 | 12.4566 | 12.3035 | 10.7351 | 9.0132
270.01 | 11.1948 | 11.2167 | 11.3957 | 11.732 | 12.1133 | 12.34 | 12.417 | 12.2496 | 10.6759 | 8.977
271 | 11.1957 | 11.2078 | 11.3918 | 11.7128 | 12.0841 | 12.3054 | 12.3677 | 12.201 | 10.6228 | 8.9431
272.01 | 11.1964 | 11.2085 | 11.3828 | 11.6987 | 12.0593 | 12.2708 | 12.3332 | 12.1523 | 10.5656 | 8.9099
273 | 11.1974 | 11.2147 | 11.369 | 11.68 | 12.0252 | 12.2361 | 12.2887 | 12.0937 | 10.5145 | 8.8734
274.01 | 11.1981 | 11.2105 | 11.3653 | 11.6608 | 12.0058 | 12.1963 | 12.2441 | 12.055 | 10.4784 | 8.8379
275 | 11.2089 | 11.2067 | 11.3564 | 11.6418 | 11.9715 | 12.1569 | 12.1996 | 12.0069 | 10.44 | 8.8172
276.01 | 11.2098 | 11.2072 | 11.3473 | 11.6327 | 11.947 | 12.1222 | 12.155 | 11.9528 | 10.3991 | 8.7773
277 | 11.2103 | 11.2028 | 11.343 | 11.6137 | 11.9228 | 12.0876 | 12.1203 | 11.9094 | 10.3704 | 8.748
278 | 11.211 | 11.2033 | 11.3389 | 11.5948 | 11.8987 | 12.058 | 12.0756 | 11.8653 | 10.3364 | 8.7273
279 | 11.2161 | 11.2336 | 11.3293 | 11.5756 | 11.8742 | 12.0233 | 12.0409 | 11.8266 | 10.3152 | 8.711
280 | 11.2164 | 11.234 | 11.325 | 11.5663 | 11.855 | 11.9936 | 12.0062 | 11.7879 | 10.2962 | 8.7066
281.02 | 11.2167 | 11.2342 | 11.3153 | 11.5471 | 11.8307 | 11.9639 | 11.9714 | 11.7592 | 10.2898 | 8.7101
282 | 11.2221 | 11.2244 | 11.311 | 11.5381 | 11.8062 | 11.9442 | 11.9414 | 11.7296 | 10.2857 | 8.7253
283 | 11.2271 | 11.2245 | 11.3065 | 11.5184 | 11.7869 | 11.9194 | 11.9265 | 11.7057 | 10.2858 | 8.7418
284 | 11.2276 | 11.2247 | 11.2967 | 11.5045 | 11.7724 | 11.8997 | 11.8916 | 11.6918 | 10.2941 | 8.7759
285.01 | 11.2325 | 11.2147 | 11.2875 | 11.4901 | 11.7483 | 11.8798 | 11.8764 | 11.6671 | 10.3065 | 8.8177
286 | 11.2278 | 11.2147 | 11.2823 | 11.4757 | 11.7337 | 11.86 | 11.8563 | 11.6524 | 10.3208 | 8.8546
287 | 11.2278 | 11.2047 | 11.2677 | 11.4612 | 11.7192 | 11.8451 | 11.851 | 11.6479 | 10.3431 | 8.9093
288.01 | 11.2277 | 11.1994 | 11.253 | 11.4467 | 11.6997 | 11.8302 | 11.841 | 11.648 | 10.3654 | 8.9477
289 | 11.2277 | 11.1894 | 11.243 | 11.4321 | 11.69 | 11.8203 | 11.8357 | 11.6482 | 10.3956 | 8.994
290 | 11.2272 | 11.1841 | 11.233 | 11.4223 | 11.6805 | 11.8153 | 11.8356 | 11.6529 | 10.4238 | 9.0405
291.01 | 11.2271 | 11.1787 | 11.2229 | 11.4029 | 11.6707 | 11.8154 | 11.8304 | 11.6623 | 10.4459 | 9.079
292 | 11.2217 | 11.1733 | 11.2129 | 11.3983 | 11.6612 | 11.8104 | 11.8449 | 11.6771 | 10.4678 | 9.1036
293 | 11.2164 | 11.1678 | 11.2027 | 11.3883 | 11.6565 | 11.8205 | 11.8596 | 11.7012 | 10.5038 | 9.1285
294 | 11.2162 | 11.1575 | 11.1925 | 11.3835 | 11.6569 | 11.8305 | 11.8793 | 11.7253 | 10.5293 | 9.1533
295.02 | 11.2155 | 11.152 | 11.1869 | 11.3787 | 11.6621 | 11.8406 | 11.9039 | 11.7594 | 10.5588 | 9.1585
296.01 | 11.2152 | 11.1465 | 11.1767 | 11.3686 | 11.6673 | 11.8556 | 11.9284 | 11.7935 | 10.5896 | 9.165
297 | 11.2097 | 11.1457 | 11.171 | 11.3684 | 11.6625 | 11.8756 | 11.9582 | 11.8321 | 10.62 | 9.1616
298 | 11.2043 | 11.1401 | 11.1655 | 11.363 | 11.6824 | 11.9006 | 11.998 | 11.8761 | 10.6502 | 9.1511
299.01 | 11.2087 | 11.1395 | 11.1544 | 11.3674 | 11.6922 | 11.9305 | 12.033 | 11.92 | 10.6757 | 9.1403
300 | 11.2081 | 11.1339 | 11.1536 | 11.3618 | 11.7069 | 11.9555 | 12.0778 | 11.9738 | 10.7068 | 9.1212
301 | 11.2074 | 11.1378 | 11.1474 | 11.3708 | 11.7215 | 11.9904 | 12.1277 | 12.0322 | 10.7334 | 9.1032
302 | 11.2066 | 11.1317 | 11.1462 | 11.365 | 11.7411 | 12.0252 | 12.1775 | 12.0858 | 10.7598 | 9.0808
303.01 | 11.2159 | 11.141 | 11.145 | 11.3788 | 11.7657 | 12.0652 | 12.2273 | 12.1395 | 10.7819 | 9.0547
304 | 11.2149 | 11.1347 | 11.1487 | 11.3831 | 11.7802 | 12.105 | 12.2771 | 12.2078 | 10.8095 | 9.0258
305 | 11.214 | 11.1287 | 11.1424 | 11.392 | 11.8095 | 12.1499 | 12.332 | 12.2713 | 10.8381 | 8.9911
306.01 | 11.2131 | 11.1328 | 11.1462 | 11.3957 | 11.8339 | 12.1849 | 12.3868 | 12.3342 | 10.856 | 8.964
307.02 | 11.2171 | 11.1218 | 11.1447 | 11.3998 | 11.8535 | 12.2348 | 12.4466 | 12.3923 | 10.8856 | 8.9299
308.01 | 11.2213 | 11.1208 | 11.1336 | 11.4084 | 11.8829 | 12.2798 | 12.5014 | 12.4507 | 10.9007 | 8.8962
309.02 | 11.215 | 11.1147 | 11.1374 | 11.4173 | 11.9073 | 12.3196 | 12.5612 | 12.509 | 10.9273 | 8.8699
310 | 11.2139 | 11.1134 | 11.1359 | 11.426 | 11.9316 | 12.3645 | 12.616 | 12.5674 | 10.9455 | 8.8384
311 | 11.2178 | 11.1122 | 11.1343 | 11.4397 | 11.961 | 12.4045 | 12.6708 | 12.6308 | 10.9731 | 8.8188
312.01 | 11.2117 | 11.1109 | 11.1375 | 11.4481 | 11.9952 | 12.4541 | 12.7257 | 12.6896 | 10.9923 | 8.8044
313 | 11.2051 | 11.1046 | 11.1363 | 11.4566 | 12.0195 | 12.494 | 12.7756 | 12.7385 | 11.0211 | 8.7905
314 | 11.2039 | 11.1036 | 11.1348 | 11.4706 | 12.0435 | 12.5336 | 12.8254 | 12.7924 | 11.0455 | 8.7957
315 | 11.1977 | 11.1024 | 11.1333 | 11.479 | 12.0727 | 12.5784 | 12.8753 | 12.8417 | 11.0802 | 8.795
316 | 11.1966 | 11.1015 | 11.1371 | 11.4926 | 12.1017 | 12.618 | 12.9102 | 12.8905 | 11.1045 | 8.8094
317.01 | 11.1859 | 11.0959 | 11.1313 | 11.4964 | 12.1259 | 12.6528 | 12.9601 | 12.9348 | 11.1328 | 8.8265
318 | 11.1852 | 11.0904 | 11.1303 | 11.5104 | 12.1452 | 12.6874 | 13 | 12.9844 | 11.1605 | 8.8434
319 | 11.1899 | 11.0801 | 11.1296 | 11.5191 | 12.1792 | 12.7269 | 13.0399 | 13.0188 | 11.1941 | 8.8745
320.01 | 11.1795 | 11.0799 | 11.129 | 11.528 | 12.1983 | 12.7615 | 13.0799 | 13.0583 | 11.223 | 8.9089
321.01 | 11.1842 | 11.0798 | 11.1332 | 11.5424 | 12.2324 | 12.7962 | 13.1248 | 13.0929 | 11.2654 | 8.9523
322 | 11.1792 | 11.0847 | 11.1329 | 11.5564 | 12.2567 | 12.8358 | 13.1547 | 13.1277 | 11.3038 | 9.0049
323 | 11.1841 | 11.0797 | 11.1378 | 11.571 | 12.2808 | 12.8752 | 13.1946 | 13.1678 | 11.346 | 9.0511
324.01 | 11.1788 | 11.0799 | 11.1377 | 11.5852 | 12.3052 | 12.9098 | 13.2295 | 13.2028 | 11.3896 | 9.1119
325.01 | 11.1793 | 11.075 | 11.1377 | 11.5945 | 12.3296 | 12.9343 | 13.2592 | 13.2279 | 11.4381 | 9.1729
326.01 | 11.1791 | 11.0754 | 11.1425 | 11.6141 | 12.3588 | 12.964 | 13.2941 | 13.2633 | 11.4818 | 9.2294
327.01 | 11.1847 | 11.0757 | 11.1425 | 11.6235 | 12.3781 | 12.9932 | 13.3188 | 13.2886 | 11.5209 | 9.2911
328 | 11.1846 | 11.0707 | 11.1423 | 11.633 | 12.4023 | 13.0175 | 13.3434 | 13.314 | 11.5657 | 9.3481
329 | 11.1895 | 11.0759 | 11.1474 | 11.6525 | 12.4266 | 13.0368 | 13.3679 | 13.3344 | 11.6009 | 9.4011
330 | 11.1798 | 11.0707 | 11.1522 | 11.6566 | 12.4356 | 13.0559 | 13.3774 | 13.3448 | 11.6319 | 9.4401
331 | 11.1794 | 11.0706 | 11.1469 | 11.6659 | 12.4498 | 13.075 | 13.3868 | 13.3602 | 11.6478 | 9.4842
332 | 11.1798 | 11.066 | 11.1517 | 11.6752 | 12.4637 | 13.0841 | 13.3962 | 13.3705 | 11.6697 | 9.514
333 | 11.1746 | 11.0609 | 11.1467 | 11.6798 | 12.478 | 13.0931 | 13.4052 | 13.3808 | 11.6859 | 9.5388
334 | 11.1701 | 11.0611 | 11.1518 | 11.6844 | 12.4872 | 13.1022 | 13.4093 | 13.3809 | 11.6931 | 9.5573
335.02 | 11.1699 | 11.0567 | 11.1571 | 11.689 | 12.4965 | 13.1062 | 13.4133 | 13.3808 | 11.6951 | 9.5654
336.01 | 11.1657 | 11.052 | 11.1575 | 11.6993 | 12.5008 | 13.1151 | 13.4173 | 13.3757 | 11.6919 | 9.5687
337 | 11.1616 | 11.053 | 11.1581 | 11.7038 | 12.5104 | 13.1143 | 13.4114 | 13.3704 | 11.6831 | 9.5615
338.01 | 11.1627 | 11.0486 | 11.1588 | 11.7141 | 12.515 | 13.1235 | 13.4152 | 13.3749 | 11.6598 | 9.5488
339.01 | 11.1686 | 11.05 | 11.1597 | 11.7244 | 12.5244 | 13.1273 | 13.409 | 13.3543 | 11.6359 | 9.5318
340 | 11.1701 | 11.0556 | 11.1658 | 11.7295 | 12.5294 | 13.1217 | 13.4032 | 13.3438 | 11.6072 | 9.4986
341 | 11.1662 | 11.0569 | 11.1668 | 11.7304 | 12.539 | 13.121 | 13.392 | 13.318 | 11.5631 | 9.4559
342 | 11.1724 | 11.058 | 11.178 | 11.7312 | 12.5391 | 13.1205 | 13.3811 | 13.2974 | 11.5189 | 9.4081
343 | 11.1788 | 11.0541 | 11.1692 | 11.7371 | 12.5392 | 13.1151 | 13.3701 | 13.2765 | 11.4546 | 9.3449
344.01 | 11.1748 | 11.0503 | 11.1755 | 11.7377 | 12.5444 | 13.1049 | 13.3495 | 13.2455 | 11.3901 | 9.2815
345 | 11.1768 | 11.0514 | 11.1717 | 11.7389 | 12.5449 | 13.0943 | 13.3335 | 13.2045 | 11.3153 | 9.2127
346 | 11.1631 | 11.0479 | 11.1683 | 11.7455 | 12.5351 | 13.0847 | 13.3078 | 13.1636 | 11.2402 | 9.1339
347 | 11.1696 | 11.0443 | 11.1646 | 11.7468 | 12.5311 | 13.0747 | 13.2772 | 13.1171 | 11.1597 | 9.0492
348 | 11.1663 | 11.041 | 11.1713 | 11.7431 | 12.5316 | 13.0594 | 13.2513 | 13.0757 | 11.0788 | 8.9691
349 | 11.1677 | 11.0369 | 11.1728 | 11.7496 | 12.5274 | 13.0442 | 13.2206 | 13.024 | 10.9921 | 8.8839
350 | 11.1644 | 11.0383 | 11.1693 | 11.756 | 12.518 | 13.0294 | 13.1897 | 12.9773 | 10.905 | 8.7937
351.01 | 11.1614 | 11.0446 | 11.1707 | 11.7522 | 12.5138 | 13.009 | 13.1537 | 12.9202 | 10.817 | 8.7026
352 | 11.1625 | 11.0459 | 11.1772 | 11.7532 | 12.5049 | 12.9891 | 13.1228 | 12.863 | 10.7285 | 8.6109
353.01 | 11.1647 | 11.0472 | 11.1833 | 11.7598 | 12.5005 | 12.9688 | 13.0865 | 12.8158 | 10.6396 | 8.5193
354.01 | 11.1613 | 11.0483 | 11.1949 | 11.7611 | 12.4962 | 12.9589 | 13.0555 | 12.7585 | 10.5502 | 8.437
355 | 11.1629 | 11.0496 | 11.1961 | 11.7577 | 12.4823 | 12.9287 | 13.0196 | 12.7062 | 10.4647 | 8.349
356.01 | 11.1696 | 11.0556 | 11.1971 | 11.7588 | 12.4778 | 12.9089 | 12.9836 | 12.6538 | 10.3794 | 8.2713
357.01 | 11.1663 | 11.062 | 11.2031 | 11.7647 | 12.4688 | 12.8892 | 12.9532 | 12.6017 | 10.2981 | 8.1979
358.01 | 11.1679 | 11.0679 | 11.2092 | 11.7606 | 12.4647 | 12.8744 | 12.9176 | 12.5396 | 10.217 | 8.1295
359 | 11.1692 | 11.0737 | 11.2149 | 11.7619 | 12.4554 | 12.8595 | 12.8865 | 12.4925 | 10.1457 | 8.0665
FREQUENCY | 1.1764
ANGLE\CUT | 0 | 2 | 4 | 6 | 8 | 10 | 12 | 14.3 | 20 | 23
0 | 10.8601 | 10.8975 | 11.2583 | 11.884 | 12.531 | 12.9398 | 12.9131 | 12.4342 | 10.1151 | 8.0075
1 | 10.8714 | 10.9135 | 11.2695 | 11.8888 | 12.537 | 12.9304 | 12.878 | 12.3775 | 10.0452 | 7.9498
2.01 | 10.8879 | 10.9 | 11.27 | 11.8952 | 12.527 | 12.915 | 12.8421 | 12.3264 | 9.9669 | 7.87
3 | 10.8831 | 10.9263 | 11.276 | 11.8859 | 12.5126 | 12.8904 | 12.8111 | 12.2698 | 9.9104 | 7.8425
4 | 10.8848 | 10.9271 | 11.2817 | 11.8913 | 12.5078 | 12.885 | 12.7761 | 12.2243 | 9.8511 | 7.804
5 | 10.8972 | 10.9533 | 11.2881 | 11.8815 | 12.4987 | 12.869 | 12.7508 | 12.1675 | 9.7931 | 7.7769
6.01 | 10.8884 | 10.939 | 11.2989 | 11.8779 | 12.5034 | 12.8357 | 12.7248 | 12.1366 | 9.7431 | 7.7602
7.01 | 10.9055 | 10.9445 | 11.2942 | 11.8737 | 12.4736 | 12.8299 | 12.6895 | 12.0855 | 9.6978 | 7.7559
8 | 10.8805 | 10.9399 | 11.3004 | 11.8741 | 12.4742 | 12.8153 | 12.6694 | 12.0503 | 9.6691 | 7.7693
9 | 10.9029 | 10.9461 | 11.3004 | 11.875 | 12.465 | 12.8 | 12.648 | 12.0049 | 9.6422 | 7.7942
10.01 | 10.9139 | 10.9517 | 11.3059 | 11.87 | 12.45 | 12.77 | 12.6232 | 11.9798 | 9.6219 | 7.798
11 | 10.9089 | 10.9437 | 11.3073 | 11.8656 | 12.4556 | 12.7843 | 12.6077 | 11.9548 | 9.6067 | 7.8746
12 | 10.9251 | 10.9336 | 11.3071 | 11.8565 | 12.4459 | 12.7602 | 12.6133 | 11.9294 | 9.6136 | 7.9187
13 | 10.9032 | 10.9953 | 11.3076 | 11.8616 | 12.4362 | 12.7553 | 12.588 | 11.9153 | 9.6079 | 7.9858
14.01 | 10.9091 | 10.9552 | 11.3175 | 11.8574 | 12.4311 | 12.7445 | 12.578 | 11.9107 | 9.6279 | 8.0504
15.01 | 10.9082 | 10.9746 | 11.3133 | 11.8579 | 12.4219 | 12.7402 | 12.5687 | 11.8966 | 9.6521 | 8.1025
16.01 | 10.9104 | 10.9755 | 11.3229 | 11.8686 | 12.403 | 12.7407 | 12.5532 | 11.893 | 9.6556 | 8.174
17.01 | 10.9206 | 10.9809 | 11.3236 | 11.8581 | 12.3984 | 12.7263 | 12.5634 | 11.9002 | 9.6841 | 8.2392
18.01 | 10.8973 | 10.9804 | 11.3239 | 11.854 | 12.3981 | 12.732 | 12.5642 | 11.8904 | 9.6917 | 8.2977
19.01 | 10.9075 | 10.9999 | 11.324 | 11.8305 | 12.3995 | 12.7124 | 12.565 | 11.9187 | 9.7346 | 8.3633
20.01 | 10.8924 | 10.9964 | 11.3244 | 11.845 | 12.4001 | 12.7134 | 12.5607 | 11.9276 | 9.7526 | 8.4114
21.01 | 10.8989 | 10.972 | 11.3094 | 11.8305 | 12.3963 | 12.7143 | 12.5776 | 11.9361 | 9.7947 | 8.4523
22.01 | 10.8938 | 10.9671 | 11.3142 | 11.8112 | 12.3865 | 12.7147 | 12.5926 | 11.9694 | 9.8371 | 8.4958
23.01 | 10.8801 | 10.9732 | 11.3197 | 11.826 | 12.387 | 12.7211 | 12.5903 | 11.9977 | 9.8774 | 8.5303
24 | 10.8803 | 10.9576 | 11.3094 | 11.8311 | 12.3828 | 12.7223 | 12.6326 | 12.0176 | 9.9193 | 8.5831
25 | 10.8651 | 10.938 | 11.3149 | 11.8265 | 12.3831 | 12.7233 | 12.62 | 12.051 | 9.9613 | 8.5946
26 | 10.8752 | 10.939 | 11.3097 | 11.8166 | 12.3736 | 12.7454 | 12.643 | 12.076 | 10.0148 | 8.6314
27 | 10.8761 | 10.9575 | 11.3149 | 11.8117 | 12.3793 | 12.7412 | 12.6597 | 12.1352 | 10.0562 | 8.6338
28 | 10.8661 | 10.9582 | 11.3047 | 11.8167 | 12.3743 | 12.7477 | 12.6977 | 12.1704 | 10.1017 | 8.668
29.01 | 10.8607 | 10.9381 | 11.3099 | 11.8167 | 12.3955 | 12.7588 | 12.7067 | 12.2046 | 10.1601 | 8.6713
30 | 10.8607 | 10.9487 | 11.3048 | 11.8119 | 12.3802 | 12.7545 | 12.7252 | 12.2609 | 10.2125 | 8.6818
31.02 | 10.8607 | 10.9635 | 11.3197 | 11.822 | 12.3758 | 12.7668 | 12.7612 | 12.3058 | 10.2746 | 8.6778
32.01 | 10.866 | 10.9535 | 11.3146 | 11.8269 | 12.3962 | 12.7922 | 12.7839 | 12.3555 | 10.3061 | 8.6787
33 | 10.8613 | 10.9588 | 11.3195 | 11.8168 | 12.4012 | 12.803 | 12.8171 | 12.4056 | 10.3779 | 8.6931
34.01 | 10.8711 | 10.9683 | 11.3246 | 11.8267 | 12.4064 | 12.8142 | 12.8197 | 12.4611 | 10.4255 | 8.6927
35 | 10.8657 | 10.9636 | 11.3247 | 11.8517 | 12.4116 | 12.8348 | 12.8714 | 12.5051 | 10.4873 | 8.6911
36 | 10.8693 | 10.9783 | 11.3295 | 11.8267 | 12.4166 | 12.8565 | 12.9023 | 12.5589 | 10.5409 | 8.6883
37.01 | 10.8645 | 10.9735 | 11.3344 | 11.8515 | 12.4268 | 12.881 | 12.9252 | 12.6075 | 10.5948 | 8.6895
38 | 10.876 | 10.9782 | 11.3396 | 11.8315 | 12.4371 | 12.8665 | 12.9713 | 12.6645 | 10.6408 | 8.6971
39.01 | 10.8588 | 10.9729 | 11.3445 | 11.8214 | 12.4368 | 12.8868 | 12.9672 | 12.7114 | 10.6807 | 8.6944
40.01 | 10.8723 | 10.9733 | 11.3393 | 11.8311 | 12.4418 | 12.9018 | 13.0128 | 12.7581 | 10.7268 | 8.7032
41.01 | 10.8609 | 10.9974 | 11.3493 | 11.8463 | 12.4465 | 12.9115 | 13.048 | 12.796 | 10.8027 | 8.7198
42.01 | 10.8606 | 11.0109 | 11.3493 | 11.8612 | 12.4615 | 12.9213 | 13.0721 | 12.8464 | 10.8524 | 8.726
43 | 10.8596 | 10.9868 | 11.3542 | 11.856 | 12.4562 | 12.9206 | 13.1002 | 12.8823 | 10.8885 | 8.7381
44.01 | 10.8494 | 10.9914 | 11.3542 | 11.8611 | 12.4661 | 12.9351 | 13.1163 | 12.9333 | 10.9401 | 8.7619
45.01 | 10.8522 | 10.9866 | 11.359 | 11.8611 | 12.4859 | 12.9545 | 13.1443 | 12.9709 | 10.9907 | 8.7658
46 | 10.8563 | 10.9965 | 11.359 | 11.861 | 12.501 | 12.9593 | 13.1529 | 13.0186 | 11.0387 | 8.7777
47.01 | 10.8516 | 10.986 | 11.3639 | 11.8657 | 12.4808 | 12.9885 | 13.1856 | 13.0639 | 11.0665 | 8.8036
48 | 10.8449 | 10.9972 | 11.369 | 11.8606 | 12.4651 | 12.9979 | 13.2091 | 13.096 | 11.0989 | 8.8177
49.01 | 10.8443 | 10.9817 | 11.369 | 11.8656 | 12.4854 | 13.0026 | 13.2379 | 13.1327 | 11.1462 | 8.8555
50 | 10.8584 | 11 | 11.3639 | 11.8856 | 12.4904 | 13.0219 | 13.2608 | 13.1565 | 11.1766 | 8.8737
51 | 10.8425 | 10.9905 | 11.3742 | 11.8757 | 12.4953 | 13.0217 | 13.2588 | 13.17 | 11.1999 | 8.8821
52 | 10.8514 | 10.9897 | 11.379 | 11.8756 | 12.4753 | 13.0416 | 13.283 | 13.206 | 11.2319 | 8.9089
53.01 | 10.8502 | 10.9959 | 11.3793 | 11.8702 | 12.5101 | 13.0362 | 13.2875 | 13.2378 | 11.2844 | 8.9398
54 | 10.8348 | 11.0091 | 11.3845 | 11.8756 | 12.5201 | 13.046 | 13.3165 | 13.2553 | 11.3086 | 8.9672
55.01 | 10.8435 | 11.0083 | 11.3896 | 11.8755 | 12.5102 | 13.051 | 13.3247 | 13.2814 | 11.3418 | 9.0015
56.01 | 10.8478 | 11.0241 | 11.4048 | 11.9006 | 12.5352 | 13.0509 | 13.3295 | 13.3045 | 11.3652 | 9.032
57 | 10.8412 | 11.0133 | 11.3997 | 11.9008 | 12.525 | 13.0558 | 13.3537 | 13.3227 | 11.4304 | 9.07
58 | 10.8358 | 11.0184 | 11.3996 | 11.8858 | 12.5202 | 13.0558 | 13.3533 | 13.3355 | 11.4053 | 9.0985
59 | 10.8345 | 11.0176 | 11.4 | 11.9059 | 12.5249 | 13.0556 | 13.3727 | 13.339 | 11.4408 | 9.1256
60 | 10.8434 | 11.0368 | 11.3948 | 11.9061 | 12.53 | 13.0606 | 13.3629 | 13.3623 | 11.4487 | 9.1484
61.02 | 10.8323 | 11.0403 | 11.3995 | 11.9112 | 12.52 | 13.0654 | 13.3624 | 13.3613 | 11.4555 | 9.1665
62.01 | 10.8312 | 11.0203 | 11.4047 | 11.896 | 12.51 | 13.0505 | 13.3571 | 13.3748 | 11.4732 | 9.1757
63.01 | 10.8403 | 11.0292 | 11.3998 | 11.9015 | 12.515 | 13.0503 | 13.3618 | 13.354 | 11.4921 | 9.204
64.01 | 10.8474 | 11.0138 | 11.4045 | 11.9018 | 12.5051 | 13.0503 | 13.3517 | 13.3728 | 11.4821 | 9.2087
65 | 10.8276 | 11.0185 | 11.3993 | 11.8967 | 12.5102 | 13.0503 | 13.3465 | 13.357 | 11.491 | 9.2025
66.01 | 10.8268 | 11.0271 | 11.4092 | 11.9018 | 12.5052 | 13.0353 | 13.3414 | 13.3616 | 11.4712 | 9.1989
67.01 | 10.8208 | 11.0272 | 11.4088 | 11.9021 | 12.5003 | 13.0352 | 13.3313 | 13.3458 | 11.4977 | 9.1927
68 | 10.8299 | 11.0268 | 11.4086 | 11.9072 | 12.4955 | 13.0202 | 13.3213 | 13.3352 | 11.4901 | 9.1751
69 | 10.8395 | 11.0069 | 11.4185 | 11.8975 | 12.4955 | 13.0102 | 13.306 | 13.3246 | 11.4935 | 9.1644
70 | 10.8385 | 11.0351 | 11.418 | 11.9124 | 12.4907 | 12.9952 | 13.291 | 13.3044 | 11.4769 | 9.1684
71 | 10.8425 | 11.0887 | 11.4227 | 11.9075 | 12.4808 | 12.9902 | 13.2657 | 13.2835 | 11.4586 | 9.1355
72 | 10.8366 | 11.0441 | 11.4173 | 11.9072 | 12.4759 | 12.9752 | 13.2457 | 13.2633 | 11.4423 | 9.1123
73.01 | 10.8363 | 11.0432 | 11.4267 | 11.9072 | 12.466 | 12.9553 | 13.2156 | 13.2277 | 11.4287 | 9.1125
74.01 | 10.8457 | 11.0376 | 11.4314 | 11.9074 | 12.451 | 12.9304 | 13.1905 | 13.1975 | 11.3877 | 9.082
75.01 | 10.8307 | 11.0471 | 11.4255 | 11.912 | 12.4511 | 12.9104 | 13.1654 | 13.1619 | 11.3626 | 9.0653
76.01 | 10.8446 | 11.0463 | 11.4301 | 11.9112 | 12.436 | 12.9005 | 13.1254 | 13.1166 | 11.3396 | 9.0402
77 | 10.8392 | 11.0505 | 11.4297 | 11.9363 | 12.4309 | 12.8655 | 13.1003 | 13.0713 | 11.311 | 9.0137
78.01 | 10.8439 | 11.0549 | 11.4287 | 11.8756 | 12.4109 | 12.8405 | 13.0654 | 13.0259 | 11.2781 | 9.0085
79.01 | 10.8485 | 11.0587 | 11.4332 | 11.8855 | 12.4006 | 12.8155 | 13.0103 | 12.9755 | 11.2459 | 8.9895
80 | 10.849 | 11.0588 | 11.4326 | 11.8845 | 12.3903 | 12.7904 | 13.0102 | 12.9302 | 11.2041 | 8.9877
81.01 | 10.843 | 11.0585 | 11.422 | 11.8735 | 12.3699 | 12.7454 | 12.9452 | 12.875 | 11.1555 | 8.9703
82 | 10.8681 | 11.0629 | 11.4259 | 11.8682 | 12.3542 | 12.7353 | 12.8902 | 12.8247 | 11.1136 | 8.9418
83.02 | 10.8631 | 11.0679 | 11.4354 | 11.8723 | 12.3642 | 12.7002 | 12.8502 | 12.7592 | 11.077 | 8.926
84.01 | 10.8089 | 11.0618 | 11.4349 | 11.8721 | 12.3286 | 12.6503 | 12.8002 | 12.7089 | 10.99 | 8.8657
85.02 | 10.8541 | 11.0769 | 11.4343 | 11.8558 | 12.3331 | 12.66 | 12.7651 | 12.6282 | 10.9383 | 8.832
86 | 10.864 | 11.0717 | 11.4437 | 11.8454 | 12.3128 | 12.6149 | 12.7152 | 12.5678 | 10.8716 | 8.7792
87 | 10.8748 | 11.0769 | 11.4384 | 11.8645 | 12.2771 | 12.5997 | 12.6753 | 12.5024 | 10.7801 | 8.7362
88.01 | 10.88 | 11.0769 | 11.4429 | 11.8502 | 12.2917 | 12.5593 | 12.6253 | 12.4416 | 10.7056 | 8.6421
89.01 | 10.8854 | 11.097 | 11.4574 | 11.8781 | 12.2915 | 12.5349 | 12.5853 | 12.3716 | 10.6047 | 8.5757
90.01 | 10.8854 | 11.1068 | 11.4673 | 11.8686 | 12.2617 | 12.5146 | 12.5554 | 12.3061 | 10.5317 | 8.4931
91.01 | 10.8961 | 11.1123 | 11.4674 | 11.8629 | 12.2713 | 12.4902 | 12.5055 | 12.2551 | 10.4277 | 8.4358
92.01 | 10.8965 | 11.1123 | 11.4773 | 11.8682 | 12.2518 | 12.4752 | 12.4557 | 12.1798 | 10.3349 | 8.3185
93 | 10.9023 | 11.1226 | 11.4726 | 11.863 | 12.257 | 12.4666 | 12.431 | 12.1198 | 10.2398 | 8.2483
94.01 | 10.917 | 11.1334 | 11.4979 | 11.8741 | 12.2424 | 12.4416 | 12.3864 | 12.0637 | 10.1354 | 8.1399
95.01 | 10.9234 | 11.1338 | 11.4833 | 11.8743 | 12.2382 | 12.4125 | 12.3514 | 12.0132 | 10.0424 | 8.0874
96.01 | 10.9242 | 11.139 | 11.494 | 11.8705 | 12.2299 | 12.4131 | 12.3267 | 11.9441 | 9.9634 | 8.0135
97 | 10.9103 | 11.135 | 11.5045 | 11.8766 | 12.2308 | 12.3843 | 12.2871 | 11.8941 | 9.8619 | 7.9379
98.01 | 10.936 | 11.1501 | 11.4957 | 11.8687 | 12.2337 | 12.3752 | 12.2623 | 11.854 | 9.7963 | 7.8867
99 | 10.9264 | 11.161 | 11.5019 | 11.8745 | 12.2199 | 12.3613 | 12.2275 | 11.799 | 9.7459 | 7.8365
100.01 | 10.9172 | 11.152 | 11.483 | 11.8663 | 12.2112 | 12.3428 | 12.2076 | 11.7695 | 9.6643 | 7.8386
101.01 | 10.9279 | 11.1673 | 11.5083 | 11.8687 | 12.2028 | 12.3295 | 12.178 | 11.7447 | 9.6192 | 7.8259
102.01 | 10.924 | 11.1533 | 11.5005 | 11.8702 | 12.2061 | 12.3212 | 12.1637 | 11.7159 | 9.5725 | 7.8274
103.01 | 10.9248 | 11.1596 | 11.5066 | 11.8631 | 12.2077 | 12.312 | 12.1576 | 11.6961 | 9.5799 | 7.8646
104 | 10.92 | 11.1602 | 11.4983 | 11.8553 | 12.2009 | 12.3032 | 12.1579 | 11.682 | 9.552 | 7.8873
105.01 | 10.936 | 11.1756 | 11.5052 | 11.8629 | 12.208 | 12.314 | 12.1282 | 11.6666 | 9.583 | 7.9599
106.01 | 10.931 | 11.1522 | 11.5118 | 11.8795 | 12.2052 | 12.3058 | 12.178 | 11.7094 | 9.6172 | 7.9981
107 | 10.9323 | 11.158 | 11.5134 | 11.8764 | 12.2072 | 12.3265 | 12.1729 | 11.708 | 9.6372 | 8.076
108.01 | 10.9279 | 11.1732 | 11.5101 | 11.8747 | 12.2153 | 12.3056 | 12.1775 | 11.7233 | 9.659 | 8.1136
109.01 | 10.9284 | 11.1743 | 11.5116 | 11.8758 | 12.2264 | 12.3329 | 12.2071 | 11.7432 | 9.7236 | 8.1854
110 | 10.9192 | 11.1603 | 11.508 | 11.874 | 12.233 | 12.3434 | 12.2118 | 11.7489 | 9.7605 | 8.2431
111 | 10.9198 | 11.1612 | 11.4996 | 11.877 | 12.2347 | 12.3584 | 12.2522 | 11.8247 | 9.8337 | 8.2657
112.01 | 10.9105 | 11.1619 | 11.506 | 11.8825 | 12.2372 | 12.3782 | 12.2964 | 11.8503 | 9.8817 | 8.3042
113 | 10.89 | 11.128 | 11.4976 | 11.8754 | 12.2471 | 12.3891 | 12.2909 | 11.8912 | 9.9085 | 8.3039
114 | 10.8816 | 11.1636 | 11.4986 | 11.8555 | 12.2432 | 12.4139 | 12.3205 | 11.9361 | 9.9708 | 8.3586
115.02 | 10.8706 | 11.1339 | 11.5002 | 11.8672 | 12.2619 | 12.437 | 12.38 | 11.9816 | 9.9947 | 8.3643
116 | 10.8864 | 11.1349 | 11.4796 | 11.8679 | 12.2677 | 12.4568 | 12.425 | 12.0417 | 10.0631 | 8.3769
117 | 10.8865 | 11.1346 | 11.4857 | 11.8875 | 12.2871 | 12.4854 | 12.4453 | 12.0971 | 10.1362 | 8.3741
118.01 | 10.8766 | 11.1233 | 11.491 | 11.8834 | 12.3146 | 12.4951 | 12.4895 | 12.1575 | 10.1845 | 8.4092
119.01 | 10.897 | 11.1395 | 11.4869 | 11.902 | 12.3143 | 12.5475 | 12.5086 | 12.2179 | 10.2282 | 8.3913
120.01 | 10.9151 | 11.15 | 11.5014 | 11.9011 | 12.3345 | 12.5762 | 12.5631 | 12.2829 | 10.2797 | 8.3488
121.01 | 10.8858 | 11.1599 | 11.5163 | 11.9104 | 12.3556 | 12.6005 | 12.6225 | 12.3433 | 10.335 | 8.3484
122 | 10.8906 | 11.1498 | 11.5051 | 11.9239 | 12.3646 | 12.639 | 12.6577 | 12.393 | 10.3751 | 8.3268
123 | 10.8856 | 11.1592 | 11.5255 | 11.9277 | 12.3822 | 12.6636 | 12.7069 | 12.4531 | 10.4109 | 8.347
124.01 | 10.8952 | 11.1436 | 11.5386 | 11.9305 | 12.3987 | 12.6909 | 12.7516 | 12.5129 | 10.4327 | 8.3255
125 | 10.8858 | 11.1434 | 11.5128 | 11.9473 | 12.436 | 12.7232 | 12.8061 | 12.5734 | 10.4686 | 8.3116
126.01 | 10.8847 | 11.1483 | 11.5039 | 11.9461 | 12.4426 | 12.7462 | 12.8209 | 12.6334 | 10.5021 | 8.2985
127.01 | 10.8896 | 11.1479 | 11.5198 | 11.9577 | 12.4696 | 12.7556 | 12.8802 | 12.673 | 10.5238 | 8.2916
128 | 10.8839 | 11.1366 | 11.5036 | 11.9439 | 12.4726 | 12.8176 | 12.9249 | 12.7336 | 10.5626 | 8.293
129 | 10.8933 | 11.1709 | 11.5166 | 11.9618 | 12.4968 | 12.8609 | 12.9745 | 12.7933 | 10.6029 | 8.3011
130.01 | 10.8832 | 11.1497 | 11.5155 | 11.9822 | 12.521 | 12.8847 | 13.0243 | 12.854 | 10.634 | 8.298
131.02 | 10.8633 | 11.1452 | 11.5173 | 11.9786 | 12.537 | 12.9167 | 13.0642 | 12.8988 | 10.6713 | 8.3354
132.01 | 10.8726 | 11.1797 | 11.5249 | 11.9902 | 12.5352 | 12.9419 | 13.1089 | 12.9497 | 10.7109 | 8.3583
133 | 10.8818 | 11.1333 | 11.5194 | 12.0023 | 12.5667 | 12.9762 | 13.1385 | 12.9747 | 10.741 | 8.3748
134 | 10.8707 | 11.1374 | 11.516 | 11.9997 | 12.5848 | 12.995 | 13.1685 | 13.0446 | 10.7849 | 8.3761
135 | 10.8803 | 11.1157 | 11.5086 | 11.991 | 12.5914 | 13.0184 | 13.2084 | 13.0345 | 10.8247 | 8.4087
136 | 10.8642 | 11.1388 | 11.5323 | 12.0014 | 12.5936 | 13.037 | 13.2382 | 13.1039 | 10.8627 | 8.3921
137.01 | 10.8526 | 11.1319 | 11.5024 | 12.0132 | 12.6149 | 13.0456 | 13.2679 | 13.1194 | 10.8954 | 8.4785
138.01 | 10.8524 | 11.106 | 11.5092 | 11.9939 | 12.6286 | 13.0546 | 13.2826 | 13.1595 | 10.9335 | 8.4987
139 | 10.8511 | 11.113 | 11.5065 | 12.0116 | 12.6312 | 13.0988 | 13.3076 | 13.1893 | 10.9759 | 8.5561
140.01 | 10.8502 | 11.1122 | 11.4976 | 12.0024 | 12.6344 | 13.1128 | 13.3282 | 13.2094 | 11.0212 | 8.5968
141.01 | 10.8406 | 11.0959 | 11.5058 | 12.0103 | 12.6621 | 13.113 | 13.3782 | 13.2343 | 11.0539 | 8.6208
142 | 10.869 | 11.129 | 11.5036 | 12.0223 | 12.6649 | 13.1461 | 13.3824 | 13.2545 | 11.1139 | 8.6869
143.01 | 10.852 | 11.1074 | 11.5003 | 12.0246 | 12.6745 | 13.1627 | 13.4025 | 13.2848 | 11.1493 | 8.7334
144.01 | 10.8456 | 11.0956 | 11.4928 | 12.0175 | 12.6781 | 13.2107 | 13.4231 | 13.3046 | 11.1893 | 8.7758
145.01 | 10.8602 | 11.1002 | 11.4931 | 12.0169 | 12.678 | 13.1876 | 13.4481 | 13.3142 | 11.2187 | 8.8126
146 | 10.8295 | 11.0884 | 11.4732 | 12.0142 | 12.6818 | 13.1869 | 13.4393 | 13.3292 | 11.2438 | 8.8645
147.01 | 10.8324 | 11.087 | 11.4871 | 12.0135 | 12.6914 | 13.1922 | 13.4437 | 13.3183 | 11.2948 | 8.9095
148.01 | 10.8245 | 11.0918 | 11.5008 | 12.0128 | 12.6903 | 13.191 | 13.4539 | 13.3228 | 11.329 | 8.9571
149 | 10.8192 | 11.0743 | 11.4754 | 12.0163 | 12.6713 | 13.2027 | 13.4484 | 13.3233 | 11.3671 | 8.9919
150.01 | 10.8168 | 11.0635 | 11.4432 | 12.0175 | 12.6788 | 13.1982 | 13.4337 | 13.3376 | 11.3751 | 9.0365
151 | 10.8274 | 11.0843 | 11.4635 | 12.0161 | 12.6886 | 13.1995 | 13.439 | 13.347 | 11.4133 | 9.0768
152 | 10.8276 | 11.0686 | 11.4659 | 12.0172 | 12.6994 | 13.2048 | 13.4342 | 13.3311 | 11.4462 | 9.117
153 | 10.8115 | 11.063 | 11.4625 | 12.0137 | 12.6845 | 13.1953 | 13.4299 | 13.3403 | 11.4497 | 9.1358
154.01 | 10.8222 | 11.0727 | 11.4897 | 12.0035 | 12.6862 | 13.2101 | 13.4288 | 13.3199 | 11.4552 | 9.1645
155 | 10.8157 | 11.0828 | 11.4526 | 12.0043 | 12.6757 | 13.1909 | 13.4137 | 13.3188 | 11.4763 | 9.1888
156 | 10.8208 | 11.0872 | 11.4601 | 12.0107 | 12.6689 | 13.1916 | 13.4141 | 13.2884 | 11.4728 | 9.2034
157.01 | 10.8102 | 11.0729 | 11.4534 | 12.0022 | 12.6691 | 13.1663 | 13.3987 | 13.2976 | 11.4692 | 9.2289
158 | 10.8203 | 11.0812 | 11.4782 | 12.0029 | 12.6647 | 13.1629 | 13.3941 | 13.2671 | 11.4706 | 9.2377
159.01 | 10.8259 | 11.0771 | 11.4599 | 11.9863 | 12.6621 | 13.1474 | 13.3742 | 13.242 | 11.4624 | 9.2479
160.01 | 10.8464 | 11.068 | 11.4713 | 12.0026 | 12.6481 | 13.1432 | 13.3447 | 13.2266 | 11.4438 | 9.2281
161 | 10.8326 | 11.0729 | 11.4628 | 11.9939 | 12.6554 | 13.1196 | 13.3294 | 13.1963 | 11.4104 | 9.2276
162 | 10.8267 | 11.0816 | 11.4631 | 12.0049 | 12.6413 | 13.1092 | 13.3048 | 13.1655 | 11.3974 | 9.2067
163 | 10.8621 | 11.099 | 11.4647 | 12.0017 | 12.6472 | 13.0711 | 13.2793 | 13.1249 | 11.3537 | 9.1815
164.01 | 10.8529 | 11.1199 | 11.4713 | 12.0093 | 12.6394 | 13.0813 | 13.2544 | 13.1086 | 11.3058 | 9.1415
165 | 10.8332 | 11.1008 | 11.4678 | 12.0063 | 12.6256 | 13.0614 | 13.229 | 13.0835 | 11.2621 | 9.0979
166.01 | 10.844 | 11.1053 | 11.4811 | 11.9984 | 12.6174 | 13.047 | 13.1991 | 13.008 | 11.1988 | 9.044
167 | 10.8344 | 11.0922 | 11.4603 | 11.9914 | 12.6137 | 13.023 | 13.164 | 12.9671 | 11.1651 | 8.9957
168 | 10.8397 | 11.088 | 11.4537 | 11.9785 | 12.5845 | 12.9981 | 13.1343 | 12.9218 | 11.1009 | 8.9324
169.01 | 10.8333 | 11.0947 | 11.4626 | 11.9859 | 12.5814 | 12.9537 | 13.0841 | 12.8711 | 11.0322 | 8.8503
170 | 10.8406 | 11.1009 | 11.4188 | 11.9766 | 12.5674 | 12.9644 | 13.0596 | 12.8203 | 10.9621 | 8.7872
171 | 10.837 | 11.0926 | 11.4406 | 11.9656 | 12.5439 | 12.9239 | 13.0144 | 12.7644 | 10.8871 | 8.6838
172 | 10.8475 | 11.0836 | 11.4512 | 11.9407 | 12.5349 | 12.8896 | 12.969 | 12.7079 | 10.8245 | 8.6449
173 | 10.853 | 11.0898 | 11.4499 | 11.9573 | 12.5202 | 12.8696 | 12.9446 | 12.6421 | 10.7223 | 8.5197
174.01 | 10.8394 | 11.0716 | 11.4518 | 11.9691 | 12.5061 | 12.8448 | 12.8836 | 12.5856 | 10.6318 | 8.4228
175.01 | 10.8508 | 11.0985 | 11.4494 | 11.9172 | 12.4922 | 12.8196 | 12.8482 | 12.5346 | 10.5463 | 8.3109
176.01 | 10.8569 | 11.09 | 11.4614 | 11.9587 | 12.4777 | 12.7899 | 12.8176 | 12.4675 | 10.4709 | 8.2422
177 | 10.8521 | 11.1022 | 11.4641 | 11.9364 | 12.4635 | 12.7949 | 12.777 | 12.4318 | 10.3946 | 8.1523
178.01 | 10.869 | 11.0992 | 11.4623 | 11.9441 | 12.454 | 12.7404 | 12.7423 | 12.3743 | 10.3045 | 8.0765
179 | 10.8802 | 11.1065 | 11.4633 | 11.9243 | 12.445 | 12.7159 | 12.6963 | 12.3179 | 10.2404 | 7.9906
180 | 10.8725 | 11.1082 | 11.4661 | 11.926 | 12.4302 | 12.7104 | 12.6515 | 12.271 | 10.1592 | 7.9341
181.02 | 10.8874 | 11.1 | 11.4663 | 11.9113 | 12.4157 | 12.6606 | 12.616 | 12.2249 | 10.0886 | 7.8769
182.01 | 10.8889 | 11.1113 | 11.4586 | 11.9121 | 12.4059 | 12.6359 | 12.5756 | 12.1578 | 10.0121 | 7.7823
183.01 | 10.9008 | 11.1189 | 11.4713 | 11.9136 | 12.386 | 12.6157 | 12.5497 | 12.1055 | 9.9475 | 7.7034
184.02 | 10.8884 | 11.1207 | 11.4681 | 11.924 | 12.3765 | 12.5958 | 12.5088 | 12.0673 | 9.8813 | 7.6484
185.02 | 10.9237 | 11.1225 | 11.4745 | 11.9053 | 12.3666 | 12.586 | 12.4837 | 12.0214 | 9.8316 | 7.6264
186 | 10.9147 | 11.1304 | 11.4715 | 11.9119 | 12.367 | 12.5657 | 12.4624 | 11.9739 | 9.7805 | 7.6174
187 | 10.9161 | 11.1263 | 11.4886 | 11.9172 | 12.352 | 12.5505 | 12.4463 | 11.9462 | 9.7444 | 7.6121
188.02 | 10.9124 | 11.133 | 11.4697 | 11.907 | 12.3518 | 12.5357 | 12.4206 | 11.9194 | 9.7394 | 7.6239
189 | 10.9232 | 11.1247 | 11.45 | 11.9122 | 12.3424 | 12.5158 | 12.39 | 11.9028 | 9.7267 | 7.6515
190.01 | 10.9194 | 11.1268 | 11.4756 | 11.918 | 12.3323 | 12.5006 | 12.3689 | 11.8705 | 9.6957 | 7.6792
191.01 | 10.9312 | 11.1181 | 11.4781 | 11.9036 | 12.3126 | 12.4703 | 12.3481 | 11.8413 | 9.6803 | 7.7241
192 | 10.9277 | 11.1044 | 11.4493 | 11.9038 | 12.3023 | 12.4613 | 12.3529 | 11.8218 | 9.676 | 7.7852
193 | 10.9048 | 11.1218 | 11.4651 | 11.9083 | 12.2829 | 12.4604 | 12.3213 | 11.8046 | 9.6725 | 7.8217
194 | 10.9239 | 11.1122 | 11.4705 | 11.8989 | 12.2826 | 12.4399 | 12.2968 | 11.8001 | 9.6803 | 7.8701
195.01 | 10.9103 | 11.1129 | 11.4801 | 11.8932 | 12.2927 | 12.4348 | 12.2963 | 11.7925 | 9.7029 | 7.9133
196.02 | 10.916 | 11.1187 | 11.4765 | 11.9089 | 12.2931 | 12.4147 | 12.3006 | 11.8085 | 9.7187 | 8.0019
197.02 | 10.9062 | 11.1346 | 11.4768 | 11.8942 | 12.288 | 12.4501 | 12.2942 | 11.796 | 9.7585 | 8.0867
198.01 | 10.9128 | 11.1312 | 11.468 | 11.9038 | 12.2826 | 12.4049 | 12.3046 | 11.834 | 9.7911 | 8.1457
199.01 | 10.9136 | 11.1312 | 11.4626 | 11.8991 | 12.2779 | 12.4245 | 12.3104 | 11.8597 | 9.8253 | 8.2132
200 | 10.8566 | 11.0916 | 11.469 | 11.884 | 12.2682 | 12.4353 | 12.3151 | 11.8634 | 9.8766 | 8.2645
201 | 10.8896 | 11.1074 | 11.4629 | 11.894 | 12.2689 | 12.4448 | 12.3372 | 11.8964 | 9.9295 | 8.3137
202.01 | 10.8952 | 11.083 | 11.4638 | 11.8894 | 12.2684 | 12.4114 | 12.3537 | 11.905 | 9.9512 | 8.3635
203.02 | 10.8909 | 11.0842 | 11.4585 | 11.8841 | 12.274 | 12.4262 | 12.3692 | 11.9596 | 10.0129 | 8.4076
204 | 10.8911 | 11.0888 | 11.4531 | 11.8983 | 12.2841 | 12.4321 | 12.3815 | 11.9868 | 10.0726 | 8.437
205 | 10.8821 | 11.0789 | 11.4476 | 11.8788 | 12.2737 | 12.4376 | 12.3772 | 12.0282 | 10.1052 | 8.4833
206 | 10.8906 | 11.0798 | 11.4438 | 11.8788 | 12.2791 | 12.4522 | 12.4099 | 12.0638 | 10.1665 | 8.526
207 | 10.8868 | 11.0672 | 11.442 | 11.8981 | 12.2791 | 12.4733 | 12.4465 | 12.1019 | 10.2353 | 8.5544
208 | 10.8907 | 11.0788 | 11.4419 | 11.8934 | 12.2944 | 12.4885 | 12.4742 | 12.1618 | 10.2896 | 8.5695
209 | 10.8823 | 11.0533 | 11.441 | 11.8826 | 12.3044 | 12.4938 | 12.5041 | 12.2165 | 10.3404 | 8.5839
210.01 | 10.8877 | 11.0731 | 11.4362 | 11.888 | 12.3148 | 12.535 | 12.5269 | 12.264 | 10.4081 | 8.5956
211.01 | 10.8776 | 11.0785 | 11.4248 | 11.8925 | 12.3348 | 12.5399 | 12.5735 | 12.321 | 10.4897 | 8.6116
212 | 10.8775 | 11.0809 | 11.4511 | 11.8922 | 12.3248 | 12.5611 | 12.6158 | 12.3813 | 10.5503 | 8.6374
213.01 | 10.8767 | 11.0617 | 11.444 | 11.9068 | 12.34 | 12.586 | 12.6327 | 12.4252 | 10.6033 | 8.6327
214 | 10.8811 | 11.0758 | 11.4527 | 11.9161 | 12.36 | 12.5973 | 12.6701 | 12.48 | 10.661 | 8.6548
215 | 10.8756 | 11.0601 | 11.4326 | 11.9159 | 12.3699 | 12.6226 | 12.7172 | 12.5707 | 10.7451 | 8.648
216.01 | 10.8762 | 11.0633 | 11.4512 | 11.9257 | 12.3899 | 12.6582 | 12.7538 | 12.6104 | 10.796 | 8.6666
217.01 | 10.8797 | 11.0677 | 11.4412 | 11.9553 | 12.4001 | 12.6841 | 12.8 | 12.6584 | 10.852 | 8.694
218 | 10.8888 | 11.0664 | 11.4552 | 11.9401 | 12.4197 | 12.7095 | 12.8367 | 12.7262 | 10.8893 | 8.6913
219.01 | 10.8876 | 11.0604 | 11.4328 | 11.9436 | 12.43 | 12.7348 | 12.8728 | 12.775 | 10.9505 | 8.7157
220 | 10.8773 | 11.0593 | 11.4575 | 11.9452 | 12.4147 | 12.7551 | 12.9139 | 12.8363 | 11.0105 | 8.7179
221.01 | 10.8662 | 11.0433 | 11.4514 | 11.9536 | 12.4439 | 12.8012 | 12.9494 | 12.8864 | 11.0494 | 8.7469
222 | 10.8847 | 11.0566 | 11.4548 | 11.9576 | 12.5001 | 12.8057 | 12.9854 | 12.9262 | 11.1045 | 8.7488
223 | 10.8881 | 11.0605 | 11.4382 | 11.9866 | 12.4794 | 12.831 | 13.0155 | 12.9948 | 11.1575 | 8.7582
224 | 10.8622 | 11.0483 | 11.4238 | 11.9767 | 12.5089 | 12.8458 | 13.0506 | 13.0177 | 11.2008 | 8.7903
225.01 | 10.8536 | 11.0581 | 11.4463 | 11.9707 | 12.4937 | 12.8758 | 13.0902 | 13.0847 | 11.2382 | 8.8099
226.02 | 10.8768 | 11.0404 | 11.4499 | 11.9747 | 12.5135 | 12.9006 | 13.1199 | 13.1242 | 11.2781 | 8.8117
227.01 | 10.8554 | 11.0241 | 11.4448 | 11.9693 | 12.5383 | 12.9254 | 13.1549 | 13.1756 | 11.2976 | 8.8394
228.02 | 10.8598 | 11.0184 | 11.433 | 11.974 | 12.5331 | 12.9403 | 13.1846 | 13.2148 | 11.3353 | 8.846
229.01 | 10.8383 | 11.012 | 11.3985 | 11.9794 | 12.5475 | 12.9653 | 13.2141 | 13.2375 | 11.3571 | 8.8484
230.01 | 10.858 | 11.001 | 11.4162 | 12.0084 | 12.5574 | 12.9898 | 13.2436 | 13.2801 | 11.385 | 8.86
231.01 | 10.847 | 11.0104 | 11.4106 | 11.9924 | 12.5826 | 13.0046 | 13.2682 | 13.3082 | 11.4247 | 8.8362
232.01 | 10.8271 | 10.9987 | 11.4046 | 11.9873 | 12.6068 | 13.019 | 13.2922 | 13.3308 | 11.4329 | 8.8938
233.01 | 10.8405 | 10.9821 | 11.4082 | 11.9911 | 12.5961 | 13.0338 | 13.312 | 13.3625 | 11.4708 | 8.9376
234.01 | 10.8391 | 10.9857 | 11.4069 | 11.9956 | 12.5953 | 13.0483 | 13.3359 | 13.3906 | 11.4929 | 8.9438
235 | 10.847 | 10.9805 | 11.3962 | 12.0045 | 12.6056 | 13.0679 | 13.3503 | 13.4078 | 11.5271 | 8.9468
236.01 | 10.8123 | 10.9885 | 11.3951 | 11.999 | 12.6245 | 13.0775 | 13.369 | 13.4452 | 11.5573 | 8.9898
237 | 10.8409 | 10.9868 | 11.3943 | 11.9927 | 12.6242 | 13.0917 | 13.4025 | 13.4624 | 11.5815 | 9.063
238 | 10.8349 | 10.9948 | 11.3922 | 11.9822 | 12.6184 | 13.0908 | 13.397 | 13.4553 | 11.604 | 9.1083
239 | 10.8336 | 10.9786 | 11.3968 | 11.992 | 12.6226 | 13.1003 | 13.4066 | 13.4736 | 11.6343 | 9.1299
240 | 10.8165 | 10.9675 | 11.3715 | 11.9805 | 12.6366 | 13.0946 | 13.4206 | 13.5016 | 11.6649 | 9.1799
241.01 | 10.8055 | 10.9657 | 11.3584 | 11.9697 | 12.621 | 13.109 | 13.4244 | 13.51 | 11.6776 | 9.2354
242 | 10.8253 | 10.9598 | 11.3468 | 11.9689 | 12.6152 | 13.1079 | 13.4279 | 13.5023 | 11.7024 | 9.2729
243.01 | 10.8143 | 10.9483 | 11.3414 | 11.9521 | 12.6149 | 13.0975 | 13.4333 | 13.5107 | 11.7139 | 9.3206
244.01 | 10.8132 | 10.9421 | 11.3398 | 11.9463 | 12.6133 | 13.1017 | 13.417 | 13.4941 | 11.7289 | 9.3521
245 | 10.8274 | 10.936 | 11.3191 | 11.9241 | 12.6027 | 13.096 | 13.4113 | 13.493 | 11.7367 | 9.3958
246 | 10.8168 | 10.9349 | 11.3228 | 11.9249 | 12.5916 | 13.0902 | 13.4002 | 13.4757 | 11.7404 | 9.4414
247.01 | 10.8355 | 10.9338 | 11.3121 | 11.9284 | 12.6009 | 13.0831 | 13.3897 | 13.46 | 11.737 | 9.4254
248.01 | 10.8338 | 10.9384 | 11.3054 | 11.9121 | 12.5802 | 13.0795 | 13.3832 | 13.4437 | 11.7254 | 9.4734
249 | 10.8336 | 10.9375 | 11.2999 | 11.9012 | 12.5646 | 13.0534 | 13.3837 | 13.4175 | 11.7197 | 9.4458
250 | 10.8329 | 10.9318 | 11.3144 | 11.9008 | 12.5488 | 13.0519 | 13.3476 | 13.3964 | 11.7086 | 9.4405
251.02 | 10.8474 | 10.9308 | 11.2834 | 11.8843 | 12.5429 | 13.0273 | 13.3326 | 13.3765 | 11.6805 | 9.4378
252 | 10.8617 | 10.9256 | 11.2776 | 11.8738 | 12.5228 | 13.0262 | 13.3066 | 13.3502 | 11.647 | 9.4209
253.02 | 10.8357 | 10.9196 | 11.2616 | 11.8368 | 12.5006 | 13.0008 | 13.2917 | 13.3101 | 11.612 | 9.4032
254.01 | 10.8398 | 10.9044 | 11.2557 | 11.8363 | 12.5003 | 13.0059 | 13.2615 | 13.2696 | 11.5953 | 9.4026
255.01 | 10.8346 | 10.9038 | 11.2552 | 11.836 | 12.4844 | 12.965 | 13.2362 | 13.2295 | 11.5529 | 9.3717
256.01 | 10.8283 | 10.9037 | 11.2347 | 11.8101 | 12.4485 | 12.9253 | 13.1953 | 13.1988 | 11.5141 | 9.3599
257 | 10.8232 | 10.8929 | 11.2295 | 11.7995 | 12.4323 | 12.9041 | 13.1756 | 13.1489 | 11.448 | 9.32
258 | 10.8324 | 10.888 | 11.2187 | 11.7837 | 12.4276 | 12.8835 | 13.1358 | 13.1094 | 11.407 | 9.2888
259 | 10.8377 | 10.8928 | 11.2086 | 11.764 | 12.3976 | 12.8489 | 13.0958 | 13.0489 | 11.3288 | 9.2623
260.01 | 10.8284 | 10.8875 | 11.2031 | 11.7586 | 12.3719 | 12.8284 | 13.0709 | 13.0091 | 11.2888 | 9.2173
261.01 | 10.8479 | 10.8882 | 11.1937 | 11.7382 | 12.3564 | 12.7783 | 13.0159 | 12.9444 | 11.2125 | 9.1924
262.01 | 10.8433 | 10.8882 | 11.1936 | 11.7179 | 12.3272 | 12.7685 | 12.981 | 12.8953 | 11.1453 | 9.1467
263.01 | 10.8482 | 10.8937 | 11.1787 | 11.7079 | 12.2913 | 12.7229 | 12.9315 | 12.8453 | 11.0716 | 9.0986
264.01 | 10.8596 | 10.884 | 11.1698 | 11.6879 | 12.2713 | 12.6934 | 12.8965 | 12.7957 | 10.9861 | 9.0584
265.02 | 10.8642 | 10.8995 | 11.1798 | 11.6794 | 12.2563 | 12.6536 | 12.8519 | 12.7312 | 10.9178 | 9.0002
266 | 10.8645 | 10.895 | 11.171 | 11.663 | 12.2153 | 12.6283 | 12.8077 | 12.6815 | 10.8295 | 8.9578
267 | 10.8695 | 10.9009 | 11.1663 | 11.6535 | 12.211 | 12.5938 | 12.7679 | 12.6274 | 10.7565 | 8.9007
268 | 10.8852 | 10.8963 | 11.1615 | 11.633 | 12.1866 | 12.5542 | 12.7234 | 12.5676 | 10.6712 | 8.8352
269.01 | 10.8951 | 10.9074 | 11.1573 | 11.6237 | 12.1662 | 12.524 | 12.6887 | 12.5181 | 10.6256 | 8.7677
270.01 | 10.9111 | 10.9081 | 11.1535 | 11.6254 | 12.1412 | 12.5094 | 12.6491 | 12.4582 | 10.5327 | 8.7107
271 | 10.9065 | 10.9039 | 11.1493 | 11.6049 | 12.1171 | 12.4701 | 12.5991 | 12.4038 | 10.4599 | 8.6227
272.01 | 10.9067 | 10.9095 | 11.1451 | 11.6073 | 12.1031 | 12.4351 | 12.5595 | 12.3593 | 10.3953 | 8.5462
273 | 10.9173 | 10.9149 | 11.1354 | 11.5824 | 12.0786 | 12.3909 | 12.5044 | 12.2987 | 10.3362 | 8.4743
274.01 | 10.9127 | 10.9058 | 11.1371 | 11.5701 | 12.0542 | 12.376 | 12.4546 | 12.249 | 10.2703 | 8.4144
275 | 10.9339 | 10.9119 | 11.1336 | 11.5545 | 12.0254 | 12.3269 | 12.4251 | 12.1839 | 10.2217 | 8.3745
276.01 | 10.9384 | 10.9129 | 11.1296 | 11.5411 | 12.0066 | 12.2979 | 12.3853 | 12.1188 | 10.1642 | 8.2915
277 | 10.9243 | 10.9042 | 11.1217 | 11.5226 | 11.9772 | 12.2531 | 12.3452 | 12.0881 | 10.1263 | 8.3102
278 | 10.9306 | 10.9054 | 11.1181 | 11.5147 | 11.9637 | 12.244 | 12.2954 | 12.0381 | 10.0485 | 8.2456
279 | 10.9316 | 10.9367 | 11.1099 | 11.508 | 11.9455 | 12.2048 | 12.2704 | 12.0041 | 10.0458 | 8.2367
280 | 10.9377 | 10.938 | 11.0957 | 11.484 | 11.9223 | 12.1804 | 12.2354 | 11.9524 | 10.0348 | 8.2155
281.02 | 10.933 | 10.934 | 11.0984 | 11.4762 | 11.9086 | 12.1618 | 12.2003 | 11.9172 | 10.0166 | 8.2614
282 | 10.9385 | 10.9298 | 11.0997 | 11.463 | 11.8955 | 12.1323 | 12.1654 | 11.8765 | 10.0049 | 8.286
283 | 10.9349 | 10.9159 | 11.0816 | 11.454 | 11.8822 | 12.1186 | 12.1454 | 11.8511 | 10.0074 | 8.3353
284 | 10.9301 | 10.9169 | 11.078 | 11.4409 | 11.8588 | 12.0946 | 12.1204 | 11.8363 | 10.0316 | 8.3723
285.01 | 10.9214 | 10.9079 | 11.0641 | 11.4272 | 11.8555 | 12.0902 | 12.1103 | 11.806 | 10.0092 | 8.4471
286 | 10.9561 | 10.9036 | 11.0657 | 11.4292 | 11.8423 | 12.0809 | 12.0803 | 11.801 | 10.0437 | 8.5151
287 | 10.9617 | 10.8996 | 11.0573 | 11.4111 | 11.8423 | 12.0767 | 12.0852 | 11.7805 | 10.0623 | 8.5813
288.01 | 10.912 | 10.9002 | 11.0484 | 11.4033 | 11.8138 | 12.0673 | 12.0752 | 11.7859 | 10.0818 | 8.6411
289 | 10.9177 | 10.8857 | 11.0491 | 11.4099 | 11.8366 | 12.0582 | 12.0952 | 11.7865 | 10.1274 | 8.6844
290 | 10.9234 | 10.8813 | 11.0411 | 11.4068 | 11.8626 | 12.0738 | 12.0851 | 11.8016 | 10.1576 | 8.7462
291.01 | 10.9187 | 10.8768 | 11.0369 | 11.3929 | 11.8396 | 12.0746 | 12.1 | 11.8207 | 10.1974 | 8.7688
292 | 10.914 | 10.8678 | 11.0281 | 11.3983 | 11.8555 | 12.085 | 12.1152 | 11.8307 | 10.2268 | 8.8176
293 | 10.9155 | 10.868 | 11.0186 | 11.4015 | 11.8621 | 12.1154 | 12.1351 | 11.8517 | 10.2688 | 8.8381
294 | 10.9052 | 10.8583 | 11.0099 | 11.3817 | 11.8537 | 12.1164 | 12.1603 | 11.8824 | 10.2968 | 8.8586
295.02 | 10.9054 | 10.8489 | 11.0108 | 11.4088 | 11.87 | 12.1373 | 12.1802 | 11.9329 | 10.3362 | 8.8874
296.01 | 10.9008 | 10.8439 | 11.0012 | 11.4004 | 11.8758 | 12.1625 | 12.2153 | 11.9582 | 10.3721 | 8.8771
297 | 10.8956 | 10.8392 | 11.0022 | 11.4167 | 11.8962 | 12.178 | 12.2404 | 11.9882 | 10.4125 | 8.8864
298 | 10.8957 | 10.8294 | 10.9979 | 11.4151 | 11.9228 | 12.2133 | 12.2754 | 12.0495 | 10.4614 | 8.9001
299.01 | 10.8955 | 10.8343 | 11.0028 | 11.4267 | 11.933 | 12.2433 | 12.3154 | 12.0707 | 10.4688 | 8.8669
300 | 10.8855 | 10.8338 | 11.0023 | 11.4327 | 11.9486 | 12.269 | 12.3505 | 12.1393 | 10.5311 | 8.8943
301 | 10.8954 | 10.8334 | 11.0024 | 11.4436 | 11.9741 | 12.3038 | 12.4005 | 12.1842 | 10.568 | 8.8485
302 | 10.895 | 10.8332 | 11.0024 | 11.4423 | 11.9989 | 12.3434 | 12.4406 | 12.2243 | 10.6343 | 8.8767
303.01 | 10.8902 | 10.8332 | 11.017 | 11.4592 | 12.0203 | 12.3742 | 12.4804 | 12.279 | 10.6421 | 8.8595
304 | 10.8955 | 10.8282 | 11.0122 | 11.51 | 12.039 | 12.3989 | 12.5305 | 12.3547 | 10.6817 | 8.8604
305 | 10.8851 | 10.8223 | 11.0302 | 11.4876 | 12.0835 | 12.454 | 12.5805 | 12.3994 | 10.7047 | 8.8386
306.01 | 10.8893 | 10.8321 | 11.0212 | 11.4929 | 12.0941 | 12.4833 | 12.6356 | 12.4545 | 10.769 | 8.8221
307.02 | 10.8991 | 10.832 | 11.0201 | 11.5027 | 12.1192 | 12.518 | 12.6705 | 12.5143 | 10.7847 | 8.806
308.01 | 10.8989 | 10.8163 | 11.0292 | 11.5264 | 12.1484 | 12.5436 | 12.7304 | 12.5739 | 10.8225 | 8.811
309.02 | 10.8881 | 10.8204 | 11.0282 | 11.5345 | 12.1726 | 12.5982 | 12.7756 | 12.6382 | 10.8649 | 8.8054
310 | 10.8778 | 10.8098 | 11.0279 | 11.5496 | 12.1918 | 12.6279 | 12.8105 | 12.678 | 10.9044 | 8.7948
311 | 10.8723 | 10.8137 | 11.0174 | 11.5544 | 12.2167 | 12.6773 | 12.8605 | 12.7275 | 10.9517 | 8.7956
312.01 | 10.8966 | 10.8131 | 11.0162 | 11.5643 | 12.2458 | 12.6974 | 12.8907 | 12.7768 | 10.9798 | 8.8136
313 | 10.8662 | 10.7724 | 11.0108 | 11.5782 | 12.2614 | 12.7277 | 12.9357 | 12.8362 | 11.0307 | 8.8413
314 | 10.8508 | 10.7877 | 11.0102 | 11.5823 | 12.2855 | 12.7772 | 12.976 | 12.8755 | 11.0739 | 8.8476
315 | 10.8547 | 10.7761 | 11.0089 | 11.5917 | 12.2902 | 12.7869 | 13.0259 | 12.9247 | 11.1053 | 8.8667
316 | 10.8493 | 10.7858 | 11.0127 | 11.61 | 12.3296 | 12.8271 | 13.0559 | 12.9697 | 11.1536 | 8.8921
317.01 | 10.8484 | 10.7853 | 11.0419 | 11.6185 | 12.3478 | 12.856 | 13.0909 | 13.0139 | 11.2065 | 8.9031
318 | 10.852 | 10.7895 | 11.0251 | 11.6416 | 12.3729 | 12.8907 | 13.1158 | 13.0531 | 11.2299 | 8.9415
319 | 10.8372 | 10.7916 | 11.059 | 11.6551 | 12.4059 | 12.9146 | 13.1607 | 13.1028 | 11.2679 | 8.9652
320.01 | 10.8304 | 10.7759 | 11.0367 | 11.6636 | 12.4291 | 12.9496 | 13.2006 | 13.1324 | 11.3103 | 9.0034
321.01 | 10.8394 | 10.7803 | 11.0533 | 11.6768 | 12.4521 | 12.9832 | 13.2356 | 13.1723 | 11.3689 | 9.0351
322 | 10.8327 | 10.8 | 11.0406 | 11.7054 | 12.4806 | 13.0073 | 13.2554 | 13.2069 | 11.3936 | 9.0951
323 | 10.8323 | 10.7985 | 11.0418 | 11.7132 | 12.5039 | 13.0311 | 13.2902 | 13.2464 | 11.4378 | 9.1353
324.01 | 10.8362 | 10.7972 | 11.1048 | 11.7416 | 12.5126 | 13.061 | 13.3151 | 13.2809 | 11.4793 | 9.1752
325.01 | 10.8356 | 10.7863 | 11.0451 | 11.7395 | 12.5499 | 13.0849 | 13.3448 | 13.3058 | 11.5053 | 9.235
326.01 | 10.8395 | 10.7904 | 11.0632 | 11.7435 | 12.5552 | 13.0991 | 13.3598 | 13.3257 | 11.5454 | 9.2634
327.01 | 10.8337 | 10.7843 | 11.0717 | 11.7564 | 12.5489 | 13.1186 | 13.3745 | 13.3352 | 11.5783 | 9.3187
328 | 10.8377 | 10.789 | 11.0805 | 11.7758 | 12.5834 | 13.1276 | 13.3946 | 13.39 | 11.601 | 9.3296
329 | 10.8371 | 10.7934 | 11.0797 | 11.7794 | 12.5914 | 13.1422 | 13.404 | 13.375 | 11.6106 | 9.3582
330 | 10.8213 | 10.7717 | 11.0653 | 11.7776 | 12.596 | 13.1565 | 13.4042 | 13.38 | 11.624 | 9.3908
331 | 10.8212 | 10.768 | 11.0782 | 11.7923 | 12.6098 | 13.1658 | 13.4044 | 13.395 | 11.6366 | 9.4145
332 | 10.8297 | 10.7516 | 11.053 | 11.8066 | 12.6189 | 13.1705 | 13.4286 | 13.4051 | 11.6496 | 9.4258
333 | 10.825 | 10.7666 | 11.0723 | 11.7956 | 12.6283 | 13.185 | 13.4383 | 13.4102 | 11.6494 | 9.4218
334 | 10.8203 | 10.7387 | 11.0762 | 11.8045 | 12.6276 | 13.184 | 13.4379 | 13.4103 | 11.6391 | 9.4685
335.02 | 10.8246 | 10.7898 | 11.1016 | 11.8144 | 12.6365 | 13.174 | 13.4375 | 13.4155 | 11.6509 | 9.4834
336.01 | 10.8202 | 10.7717 | 11.0955 | 11.8287 | 12.6464 | 13.1931 | 13.4471 | 13.4106 | 11.6454 | 9.486
337 | 10.8338 | 10.8101 | 11.1046 | 11.8325 | 12.656 | 13.1973 | 13.4415 | 13.4056 | 11.6341 | 9.4938
338.01 | 10.8387 | 10.7856 | 11.1044 | 11.8705 | 12.661 | 13.1976 | 13.4362 | 13.4056 | 11.5902 | 9.4853
339.01 | 10.8385 | 10.7957 | 11.1189 | 11.8567 | 12.6789 | 13.201 | 13.4308 | 13.3856 | 11.5935 | 9.4768
340 | 10.8389 | 10.8149 | 11.1122 | 11.8649 | 12.6736 | 13.2009 | 13.4302 | 13.3706 | 11.5319 | 9.4629
341 | 10.8393 | 10.8049 | 11.1479 | 11.855 | 12.6974 | 13.1955 | 13.42 | 13.3553 | 11.5024 | 9.4496
342 | 10.8394 | 10.781 | 11.1438 | 11.8851 | 12.6873 | 13.1898 | 13.4097 | 13.3249 | 11.4668 | 9.4108
343 | 10.8348 | 10.8062 | 11.1386 | 11.8743 | 12.6823 | 13.1844 | 13.3788 | 13.2947 | 11.4206 | 9.3787
344.01 | 10.84 | 10.8211 | 11.1438 | 11.9007 | 12.6819 | 13.1748 | 13.3732 | 13.2642 | 11.3556 | 9.3244
345 | 10.8308 | 10.8063 | 11.1491 | 11.903 | 12.6816 | 13.1737 | 13.3479 | 13.2287 | 11.2997 | 9.2815
346 | 10.8257 | 10.7768 | 11.15 | 11.8843 | 12.6987 | 13.1533 | 13.3226 | 13.1668 | 11.2341 | 9.2084
347 | 10.8317 | 10.8027 | 11.155 | 11.8887 | 12.6808 | 13.1378 | 13.2963 | 13.137 | 11.1336 | 9.1401
348 | 10.8374 | 10.8034 | 11.1552 | 11.8993 | 12.6571 | 13.1224 | 13.2609 | 13.0911 | 11.0766 | 9.0768
349 | 10.8425 | 10.8086 | 11.1558 | 11.8982 | 12.6518 | 13.1119 | 13.2396 | 13.0395 | 11.0005 | 9.0086
350 | 10.8337 | 10.8151 | 11.1613 | 11.8761 | 12.6749 | 13.1021 | 13.1941 | 12.9836 | 10.9232 | 8.9108
351.01 | 10.8292 | 10.8054 | 11.1669 | 11.8908 | 12.6455 | 13.0766 | 13.1734 | 12.9271 | 10.8361 | 8.8216
352 | 10.8297 | 10.8163 | 11.1561 | 11.8897 | 12.6448 | 13.0659 | 13.1426 | 12.8859 | 10.7636 | 8.734
353.01 | 10.8416 | 10.8105 | 11.1928 | 11.8957 | 12.6499 | 13.0456 | 13.1074 | 12.825 | 10.6822 | 8.6447
354.01 | 10.8434 | 10.8328 | 11.1742 | 11.8853 | 12.6345 | 13.0306 | 13.0764 | 12.7727 | 10.5883 | 8.5447
355 | 10.848 | 10.8324 | 11.1796 | 11.9003 | 12.6469 | 13.0106 | 13.0453 | 12.7064 | 10.5101 | 8.4594
356.01 | 10.8565 | 10.8396 | 11.2048 | 11.9019 | 12.6296 | 12.9799 | 13.0162 | 12.6548 | 10.4207 | 8.3683
357.01 | 10.8664 | 10.8508 | 11.1851 | 11.9021 | 12.6108 | 12.9703 | 12.9743 | 12.5937 | 10.3222 | 8.282
358.01 | 10.8587 | 10.8713 | 11.2077 | 11.9073 | 12.5909 | 12.9597 | 12.9489 | 12.5527 | 10.2512 | 8.1744
359 | 10.8599 | 10.8917 | 11.2291 | 11.9083 | 12.6019 | 12.9405 | 12.9136 | 12.4857 | 10.1712 | 8.1073
FREQUENCY | 1.1885
ANGLE\CUT | 0 | 2 | 4 | 6 | 8 | 10 | 12 | 14.3 | 20 | 23
0 | 10.9657 | 11.0307 | 11.456 | 12.0543 | 12.6127 | 12.9371 | 12.8567 | 12.4055 | 10.2723 | 8.2252
1 | 10.9668 | 11.0463 | 11.4661 | 12.0495 | 12.6128 | 12.922 | 12.8267 | 12.3593 | 10.2171 | 8.1549
2.01 | 10.9774 | 11.0517 | 11.4615 | 12.0494 | 12.6027 | 12.9121 | 12.8063 | 12.3131 | 10.1582 | 8.1062
3 | 10.9782 | 11.0575 | 11.4668 | 12.0494 | 12.5976 | 12.897 | 12.7812 | 12.2672 | 10.1089 | 8.0531
4 | 10.9794 | 11.068 | 11.4721 | 12.0444 | 12.5876 | 12.8819 | 12.7609 | 12.2265 | 10.0698 | 8.0151
5 | 10.9852 | 11.0737 | 11.4723 | 12.0444 | 12.5824 | 12.8718 | 12.7357 | 12.1959 | 10.0267 | 7.9799
6.01 | 10.9912 | 11.0841 | 11.4726 | 12.0394 | 12.5774 | 12.8666 | 12.7152 | 12.1602 | 9.9886 | 7.9568
7.01 | 10.9871 | 11.0846 | 11.4678 | 12.0343 | 12.5721 | 12.8566 | 12.6952 | 12.1244 | 9.963 | 7.9471
8 | 10.9878 | 11.0752 | 11.4679 | 12.0294 | 12.567 | 12.8462 | 12.68 | 12.094 | 9.9327 | 7.9487
9 | 10.9886 | 11.0755 | 11.4631 | 12.0243 | 12.5669 | 12.8461 | 12.6695 | 12.0687 | 9.9134 | 7.9586
10.01 | 10.9845 | 11.0708 | 11.4682 | 12.0192 | 12.5618 | 12.8357 | 12.6491 | 12.0434 | 9.9015 | 7.9773
11 | 10.9853 | 11.0662 | 11.4684 | 12.0194 | 12.5566 | 12.8256 | 12.6436 | 12.0182 | 9.8922 | 8.0046
12 | 10.9807 | 11.0616 | 11.4635 | 12.0194 | 12.5515 | 12.8203 | 12.6331 | 12.0031 | 9.8834 | 8.044
13 | 10.9817 | 11.0668 | 11.4636 | 12.0144 | 12.5514 | 12.8199 | 12.6278 | 11.9832 | 9.8827 | 8.0768
14.01 | 10.9726 | 11.0723 | 11.4589 | 12.0094 | 12.5462 | 12.8093 | 12.6223 | 11.9732 | 9.8849 | 8.1332
15.01 | 10.9782 | 11.0725 | 11.459 | 12.0043 | 12.5359 | 12.8041 | 12.6117 | 11.9688 | 9.8788 | 8.1844
16.01 | 10.9691 | 11.068 | 11.4542 | 11.9994 | 12.5357 | 12.8086 | 12.6163 | 11.9594 | 9.8952 | 8.2381
17.01 | 10.9749 | 11.0633 | 11.4544 | 11.9944 | 12.5305 | 12.8081 | 12.6208 | 11.9649 | 9.9079 | 8.2951
18.01 | 10.9605 | 11.0636 | 11.4495 | 11.9895 | 12.5301 | 12.8125 | 12.63 | 11.9759 | 9.922 | 8.3542
19.01 | 10.9615 | 11.0689 | 11.4546 | 11.9944 | 12.525 | 12.817 | 12.6397 | 11.9869 | 9.9425 | 8.4111
20.01 | 10.9571 | 11.0643 | 11.4498 | 11.9894 | 12.5296 | 12.8166 | 12.6442 | 12.0032 | 9.9575 | 8.466
21.01 | 10.9574 | 11.0545 | 11.4449 | 11.9794 | 12.5293 | 12.8209 | 12.6588 | 12.0243 | 9.9922 | 8.5181
22.01 | 10.9577 | 11.0548 | 11.445 | 11.9744 | 12.5291 | 12.8356 | 12.6788 | 12.0465 | 10.0117 | 8.5677
23.01 | 10.9533 | 11.05 | 11.4451 | 11.9794 | 12.5341 | 12.8453 | 12.6938 | 12.0728 | 10.0353 | 8.6145
24 | 10.9487 | 11.0602 | 11.4452 | 11.9795 | 12.5339 | 12.86 | 12.7287 | 12.1048 | 10.0615 | 8.6533
25 | 10.949 | 11.0603 | 11.4452 | 11.9744 | 12.5438 | 12.8749 | 12.7489 | 12.1418 | 10.0934 | 8.677
26 | 10.9544 | 11.0604 | 11.4452 | 11.9795 | 12.5487 | 12.8848 | 12.7745 | 12.1843 | 10.1266 | 8.7091
27 | 10.9446 | 11.0605 | 11.4453 | 11.9795 | 12.5586 | 12.8947 | 12.8001 | 12.2266 | 10.157 | 8.7311
28 | 10.9447 | 11.0505 | 11.4453 | 11.9795 | 12.5587 | 12.9148 | 12.831 | 12.2696 | 10.1904 | 8.7395
29.01 | 10.9448 | 11.0506 | 11.4453 | 11.9846 | 12.5636 | 12.9301 | 12.8669 | 12.3181 | 10.2309 | 8.7445
30 | 10.9449 | 11.0506 | 11.4503 | 11.9846 | 12.5686 | 12.9453 | 12.8933 | 12.366 | 10.2613 | 8.7487
31.02 | 10.9403 | 11.0607 | 11.4503 | 11.9846 | 12.5738 | 12.9607 | 12.9246 | 12.4146 | 10.2981 | 8.7464
32.01 | 10.9451 | 11.0607 | 11.4503 | 11.9897 | 12.5838 | 12.9812 | 12.9562 | 12.4682 | 10.3383 | 8.745
33 | 10.9404 | 11.0608 | 11.4503 | 11.9897 | 12.5839 | 12.9966 | 12.9929 | 12.5218 | 10.388 | 8.736
34.01 | 10.9452 | 11.0608 | 11.4553 | 11.9947 | 12.594 | 13.0122 | 13.0195 | 12.5757 | 10.4254 | 8.7385
35 | 10.9405 | 11.0609 | 11.4604 | 11.9947 | 12.6041 | 13.0228 | 13.0516 | 12.6298 | 10.4644 | 8.7234
36 | 10.9352 | 11.0609 | 11.4555 | 11.9948 | 12.6091 | 13.0435 | 13.0832 | 12.6785 | 10.5131 | 8.7147
37.01 | 10.9453 | 11.0657 | 11.4604 | 11.9998 | 12.6143 | 13.0539 | 13.1103 | 12.7376 | 10.5655 | 8.706
38 | 10.94 | 11.0658 | 11.4606 | 11.9998 | 12.6194 | 13.0695 | 13.1468 | 12.7909 | 10.6117 | 8.6935
39.01 | 10.9399 | 11.071 | 11.4655 | 11.9998 | 12.6244 | 13.0851 | 13.1734 | 12.8389 | 10.66 | 8.693
40.01 | 10.9446 | 11.071 | 11.4656 | 12.0048 | 12.6296 | 13.0956 | 13.2 | 12.8924 | 10.7122 | 8.6946
41.01 | 10.9446 | 11.071 | 11.4656 | 12.0048 | 12.6297 | 13.111 | 13.2313 | 12.9446 | 10.7605 | 8.692
42.01 | 10.9392 | 11.0758 | 11.4756 | 12.0098 | 12.6348 | 13.1264 | 13.2574 | 12.9969 | 10.8129 | 8.7012
43 | 10.9439 | 11.0758 | 11.4706 | 12.0048 | 12.6398 | 13.1366 | 13.2885 | 13.0423 | 10.8712 | 8.7127
44.01 | 10.9385 | 11.0758 | 11.4656 | 12.0049 | 12.6399 | 13.1417 | 13.3137 | 13.0877 | 10.9196 | 8.7241
45.01 | 10.9383 | 11.0858 | 11.4706 | 12.0049 | 12.645 | 13.1568 | 13.3388 | 13.1331 | 10.9719 | 8.7456
46 | 10.9377 | 11.0855 | 11.4756 | 12.0049 | 12.65 | 13.1669 | 13.3585 | 13.1826 | 11.0223 | 8.7594
47.01 | 10.9423 | 11.0854 | 11.4707 | 11.9999 | 12.6501 | 13.1768 | 13.3782 | 13.222 | 11.0747 | 8.7814
48 | 10.9417 | 11.0903 | 11.4705 | 11.9999 | 12.6501 | 13.1767 | 13.4025 | 13.2602 | 11.1191 | 8.8076
49.01 | 10.9411 | 11.0851 | 11.4705 | 11.9999 | 12.6501 | 13.1865 | 13.4219 | 13.2983 | 11.1677 | 8.828
50 | 10.9356 | 11.0851 | 11.4706 | 11.9898 | 12.6502 | 13.1963 | 13.4361 | 13.3208 | 11.2122 | 8.8564
51 | 10.935 | 11.0799 | 11.4655 | 11.9848 | 12.6502 | 13.1962 | 13.4499 | 13.3534 | 11.255 | 8.8827
52 | 10.9344 | 11.0799 | 11.4656 | 11.9847 | 12.6402 | 13.196 | 13.4588 | 13.3805 | 11.292 | 8.9172
53.01 | 10.9291 | 11.0847 | 11.4606 | 11.9746 | 12.6402 | 13.1959 | 13.4678 | 13.4077 | 11.325 | 8.9456
54 | 10.9285 | 11.0795 | 11.4607 | 11.9647 | 12.6302 | 13.1907 | 13.4821 | 13.425 | 11.3666 | 8.9702
55.01 | 10.9231 | 11.0795 | 11.4558 | 11.9546 | 12.6302 | 13.1906 | 13.4861 | 13.4424 | 11.3984 | 9.0049
56.01 | 10.9178 | 11.0695 | 11.4458 | 11.9796 | 12.6202 | 13.1905 | 13.4904 | 13.4599 | 11.4348 | 9.0481
57 | 10.9172 | 11.0695 | 11.4559 | 11.9795 | 12.6251 | 13.1955 | 13.4945 | 13.4823 | 11.4672 | 9.0899
58 | 10.9118 | 11.0695 | 11.4461 | 11.9695 | 12.6201 | 13.1854 | 13.4939 | 13.4901 | 11.4942 | 9.1264
59 | 10.9112 | 11.0746 | 11.4463 | 11.9695 | 12.615 | 13.1804 | 13.4933 | 13.5027 | 11.5172 | 9.165
60 | 10.9106 | 11.0742 | 11.4463 | 11.9695 | 12.61 | 13.1854 | 13.4928 | 13.5008 | 11.5405 | 9.1983
61.02 | 10.9052 | 11.0693 | 11.4514 | 11.9696 | 12.6049 | 13.1754 | 13.4924 | 13.5038 | 11.5596 | 9.2277
62.01 | 10.9045 | 11.0692 | 11.4417 | 11.9697 | 12.5999 | 13.1703 | 13.4819 | 13.5021 | 11.5746 | 9.2428
63.01 | 10.8992 | 11.0688 | 11.4468 | 11.9648 | 12.5949 | 13.1604 | 13.4767 | 13.5006 | 11.5796 | 9.2696
64.01 | 10.8987 | 11.0688 | 11.4468 | 11.96 | 12.5899 | 13.1503 | 13.4713 | 13.4893 | 11.5804 | 9.2762
65 | 10.9034 | 11.0735 | 11.447 | 11.9601 | 12.585 | 13.1453 | 13.4561 | 13.4776 | 11.5767 | 9.2797
66.01 | 10.8975 | 11.0783 | 11.452 | 11.9553 | 12.575 | 13.1303 | 13.4458 | 13.4717 | 11.5778 | 9.2788
67.01 | 10.8971 | 11.0782 | 11.4522 | 11.9554 | 12.57 | 13.1153 | 13.4256 | 13.4406 | 11.5644 | 9.2736
68 | 10.9018 | 11.0778 | 11.4471 | 11.9605 | 12.5701 | 13.1053 | 13.4105 | 13.4248 | 11.5522 | 9.2651
69 | 10.9013 | 11.0826 | 11.457 | 11.9556 | 12.5602 | 13.0903 | 13.3905 | 13.4039 | 11.5344 | 9.2571
70 | 10.9058 | 11.0874 | 11.4619 | 11.9608 | 12.5552 | 13.0803 | 13.3704 | 13.3834 | 11.5171 | 9.245
71 | 10.9054 | 11.0971 | 11.467 | 11.9659 | 12.5503 | 13.0603 | 13.3404 | 13.3527 | 11.4997 | 9.2188
72 | 10.9099 | 11.0967 | 11.4769 | 11.961 | 12.5453 | 13.0503 | 13.3254 | 13.3274 | 11.4723 | 9.1928
73.01 | 10.9095 | 11.1065 | 11.4817 | 11.9661 | 12.5404 | 13.0353 | 13.3003 | 13.2919 | 11.4451 | 9.1676
74.01 | 10.9192 | 11.1111 | 11.4916 | 11.966 | 12.5304 | 13.0153 | 13.2653 | 13.2516 | 11.4072 | 9.147
75.01 | 10.9188 | 11.1158 | 11.4963 | 11.966 | 12.5204 | 12.9953 | 13.2403 | 13.2163 | 11.38 | 9.1065
76.01 | 10.9233 | 11.1154 | 11.496 | 11.9658 | 12.5154 | 12.9702 | 13.2003 | 13.1711 | 11.3368 | 9.0761
77 | 10.9278 | 11.125 | 11.5007 | 11.9656 | 12.5003 | 12.9502 | 13.1703 | 13.1309 | 11.2945 | 9.0493
78.01 | 10.9275 | 11.1298 | 11.5005 | 11.9654 | 12.49 | 12.9201 | 13.1352 | 13.0807 | 11.2467 | 9.0178
79.01 | 10.9371 | 11.1344 | 11.5051 | 11.96 | 12.4798 | 12.9 | 13.0952 | 13.0305 | 11.209 | 8.9904
80 | 10.9317 | 11.134 | 11.5046 | 11.9546 | 12.4644 | 12.8748 | 13.0602 | 12.9804 | 11.1564 | 8.9629
81.01 | 10.9364 | 11.1436 | 11.5041 | 11.9592 | 12.454 | 12.8495 | 13.0202 | 12.9302 | 11.0983 | 8.9302
82 | 10.941 | 11.1433 | 11.5037 | 11.9536 | 12.4436 | 12.8244 | 12.9752 | 12.8751 | 11.0459 | 8.8973
83.02 | 10.9359 | 11.1478 | 11.5132 | 11.9479 | 12.428 | 12.7941 | 12.9302 | 12.8149 | 10.9831 | 8.8644
84.01 | 10.9456 | 11.1476 | 11.5126 | 11.9472 | 12.4123 | 12.7688 | 12.8952 | 12.7598 | 10.9254 | 8.8269
85.02 | 10.9505 | 11.1524 | 11.5172 | 11.9464 | 12.4016 | 12.7435 | 12.8503 | 12.6996 | 10.8629 | 8.7851
86 | 10.9554 | 11.1572 | 11.5166 | 11.9356 | 12.3859 | 12.713 | 12.8103 | 12.6394 | 10.7907 | 8.7335
87 | 10.9605 | 11.1618 | 11.5211 | 11.9297 | 12.375 | 12.6826 | 12.7603 | 12.5793 | 10.7135 | 8.6732
88.01 | 10.9604 | 11.1666 | 11.5205 | 11.9291 | 12.3541 | 12.6522 | 12.7154 | 12.5091 | 10.6265 | 8.6087
89.01 | 10.9654 | 11.1715 | 11.5252 | 11.9231 | 12.3484 | 12.6269 | 12.6754 | 12.4539 | 10.5406 | 8.5309
90.01 | 10.9704 | 11.1814 | 11.5247 | 11.9224 | 12.3323 | 12.5963 | 12.6255 | 12.3837 | 10.45 | 8.4446
91.01 | 10.9755 | 11.1812 | 11.5242 | 11.9219 | 12.3217 | 12.571 | 12.5904 | 12.3237 | 10.3507 | 8.3499
92.01 | 10.9756 | 11.1862 | 11.5289 | 11.9161 | 12.3111 | 12.5457 | 12.5407 | 12.2634 | 10.2631 | 8.2632
93 | 10.9759 | 11.1861 | 11.5335 | 11.9104 | 12.3007 | 12.5206 | 12.5057 | 12.2034 | 10.1614 | 8.1628
94.01 | 10.9859 | 11.1911 | 11.5333 | 11.9101 | 12.2852 | 12.5005 | 12.4661 | 12.1481 | 10.0624 | 8.0689
95.01 | 10.9861 | 11.1913 | 11.5384 | 11.9051 | 12.2803 | 12.4707 | 12.4362 | 12.0931 | 9.9643 | 7.9721
96.01 | 10.9862 | 11.1963 | 11.5383 | 11.9052 | 12.2755 | 12.4563 | 12.3965 | 12.043 | 9.8679 | 7.878
97 | 10.9865 | 11.1965 | 11.5385 | 11.9002 | 12.2609 | 12.4369 | 12.3718 | 11.9878 | 9.7786 | 7.7941
98.01 | 10.987 | 11.2017 | 11.5339 | 11.8961 | 12.252 | 12.4176 | 12.3421 | 11.9678 | 9.689 | 7.7115
99 | 10.9871 | 11.1969 | 11.5344 | 11.8968 | 12.2382 | 12.3987 | 12.3127 | 11.9277 | 9.612 | 7.6437
100.01 | 10.9875 | 11.1922 | 11.535 | 11.8829 | 12.2347 | 12.3851 | 12.2981 | 11.8879 | 9.5392 | 7.5848
101.01 | 10.9878 | 11.1925 | 11.5304 | 11.8894 | 12.2268 | 12.372 | 12.2688 | 11.8529 | 9.4714 | 7.5361
102.01 | 10.9782 | 11.1929 | 11.5315 | 11.8762 | 12.2244 | 12.3592 | 12.2543 | 11.8281 | 9.4139 | 7.502
103.01 | 10.9785 | 11.1934 | 11.5275 | 11.873 | 12.2171 | 12.3512 | 12.2452 | 11.8032 | 9.3697 | 7.4775
104 | 10.9737 | 11.1936 | 11.5235 | 11.875 | 12.2104 | 12.3436 | 12.231 | 11.7834 | 9.3455 | 7.4744
105.01 | 10.9741 | 11.1891 | 11.5197 | 11.8725 | 12.2084 | 12.3415 | 12.2268 | 11.7835 | 9.3334 | 7.4906
106.01 | 10.9744 | 11.1846 | 11.5208 | 11.8703 | 12.2022 | 12.3395 | 12.2278 | 11.7886 | 9.3352 | 7.5161
107 | 10.9746 | 11.1851 | 11.5219 | 11.8634 | 12.2156 | 12.3371 | 12.2384 | 11.7988 | 9.3547 | 7.5586
108.01 | 10.9749 | 11.1954 | 11.5231 | 11.8716 | 12.2099 | 12.3501 | 12.249 | 11.8088 | 9.3839 | 7.6182
109.01 | 10.9701 | 11.2009 | 11.5249 | 11.8748 | 12.2189 | 12.3578 | 12.2649 | 11.8338 | 9.435 | 7.6749
110 | 10.9704 | 11.2014 | 11.5264 | 11.8826 | 12.2227 | 12.3702 | 12.2855 | 11.859 | 9.4956 | 7.751
111 | 10.9707 | 11.2017 | 11.5331 | 11.8911 | 12.2311 | 12.3879 | 12.3061 | 11.9041 | 9.5642 | 7.8246
112.01 | 10.971 | 11.2025 | 11.5347 | 11.8892 | 12.2449 | 12.4003 | 12.3314 | 11.9493 | 9.6385 | 7.8919
113 | 10.9663 | 11.1978 | 11.531 | 11.8871 | 12.2492 | 12.4273 | 12.3667 | 11.9892 | 9.7267 | 7.957
114 | 10.9615 | 11.1936 | 11.5328 | 11.8954 | 12.2622 | 12.4442 | 12.3919 | 12.0343 | 9.809 | 8.0286
115.02 | 10.962 | 11.1941 | 11.5345 | 11.8982 | 12.2709 | 12.461 | 12.4319 | 12.0944 | 9.9013 | 8.0841
116 | 10.9523 | 11.1947 | 11.531 | 11.8874 | 12.2928 | 12.4868 | 12.4618 | 12.1495 | 9.9779 | 8.1387
117 | 10.9425 | 11.1852 | 11.5276 | 11.9036 | 12.2956 | 12.5125 | 12.5116 | 12.2045 | 10.0702 | 8.18
118.01 | 10.9478 | 11.1906 | 11.5286 | 11.9107 | 12.3073 | 12.5325 | 12.5462 | 12.2644 | 10.1586 | 8.2218
119.01 | 10.9378 | 11.1811 | 11.5297 | 11.9177 | 12.3131 | 12.5625 | 12.5907 | 12.3246 | 10.2412 | 8.2667
120.01 | 10.9379 | 11.1861 | 11.526 | 11.9146 | 12.3388 | 12.5923 | 12.6299 | 12.3896 | 10.3297 | 8.3018
121.01 | 10.938 | 11.1865 | 11.5323 | 11.9303 | 12.3542 | 12.6164 | 12.6744 | 12.4596 | 10.4082 | 8.3332
122 | 10.938 | 11.1866 | 11.537 | 11.9313 | 12.3651 | 12.6405 | 12.7187 | 12.5145 | 10.4883 | 8.3693
123 | 10.9428 | 11.1866 | 11.5378 | 11.9467 | 12.3836 | 12.6744 | 12.7626 | 12.5794 | 10.5526 | 8.3935
124.01 | 10.9379 | 11.1917 | 11.5431 | 11.9564 | 12.4039 | 12.7028 | 12.807 | 12.6491 | 10.6226 | 8.4236
125 | 10.9479 | 11.1917 | 11.5483 | 11.9514 | 12.4163 | 12.7368 | 12.8466 | 12.7041 | 10.6826 | 8.4296
126.01 | 10.9478 | 11.1916 | 11.5535 | 11.9709 | 12.43 | 12.7649 | 12.8904 | 12.7638 | 10.7384 | 8.4417
127.01 | 10.9426 | 11.1915 | 11.5531 | 11.9655 | 12.4477 | 12.7875 | 12.9347 | 12.8087 | 10.784 | 8.4551
128 | 10.9425 | 11.1913 | 11.5526 | 11.978 | 12.4553 | 12.8156 | 12.9737 | 12.8584 | 10.8255 | 8.4625
129 | 10.9424 | 11.1911 | 11.5568 | 11.9814 | 12.4873 | 12.8429 | 13.0077 | 12.9131 | 10.8668 | 8.4731
130.01 | 10.9421 | 11.1958 | 11.561 | 11.998 | 12.5035 | 12.8702 | 13.0466 | 12.9579 | 10.904 | 8.4777
131.02 | 10.9471 | 11.1908 | 11.565 | 11.9958 | 12.5243 | 12.8974 | 13.0857 | 13.0077 | 10.9413 | 8.4978
132.01 | 10.947 | 11.1953 | 11.5635 | 12.0125 | 12.5409 | 12.9247 | 13.1243 | 13.0477 | 10.9786 | 8.5119
133 | 10.9418 | 11.1998 | 11.5673 | 12.0188 | 12.5516 | 12.9568 | 13.1583 | 13.0927 | 11.016 | 8.53
134 | 10.9466 | 11.1943 | 11.5703 | 12.0254 | 12.5773 | 12.9789 | 13.2023 | 13.1329 | 11.0535 | 8.558
135 | 10.9412 | 11.199 | 11.5741 | 12.0374 | 12.5837 | 13.0062 | 13.2263 | 13.1676 | 11.0894 | 8.5801
136 | 10.9361 | 11.1982 | 11.5725 | 12.0338 | 12.5959 | 13.0237 | 13.2554 | 13.2077 | 11.1194 | 8.6162
137.01 | 10.9356 | 11.1925 | 11.5704 | 12.0346 | 12.6101 | 13.0408 | 13.2842 | 13.2375 | 11.1493 | 8.6445
138.01 | 10.9301 | 11.1867 | 11.5677 | 12.0408 | 12.6157 | 13.0585 | 13.3134 | 13.2671 | 11.1834 | 8.6786
139 | 10.9298 | 11.1857 | 11.5651 | 12.0464 | 12.622 | 13.0711 | 13.3275 | 13.2821 | 11.2117 | 8.7127
140.01 | 10.9291 | 11.1746 | 11.5576 | 12.0416 | 12.6271 | 13.0834 | 13.3515 | 13.3064 | 11.234 | 8.7408
141.01 | 10.9185 | 11.1686 | 11.5602 | 12.043 | 12.6281 | 13.1009 | 13.3658 | 13.3264 | 11.2666 | 8.7788
142 | 10.9129 | 11.1674 | 11.5522 | 12.0435 | 12.6392 | 13.1186 | 13.3899 | 13.3412 | 11.2891 | 8.8149
143.01 | 10.9122 | 11.1611 | 11.5496 | 12.0395 | 12.6503 | 13.1266 | 13.3994 | 13.3562 | 11.3142 | 8.8551
144.01 | 10.9167 | 11.1548 | 11.5471 | 12.0409 | 12.6523 | 13.1398 | 13.4137 | 13.3762 | 11.3394 | 8.8895
145.01 | 10.9012 | 11.149 | 11.5446 | 12.0423 | 12.6643 | 13.1536 | 13.4233 | 13.3807 | 11.3631 | 8.9239
146 | 10.9055 | 11.1481 | 11.5375 | 12.0441 | 12.6666 | 13.1622 | 13.4385 | 13.391 | 11.3825 | 8.9608
147.01 | 10.8999 | 11.137 | 11.5299 | 12.0462 | 12.6744 | 13.1661 | 13.4431 | 13.3958 | 11.4009 | 8.9935
148.01 | 10.8944 | 11.1306 | 11.5327 | 12.0378 | 12.6727 | 13.1703 | 13.448 | 13.3956 | 11.425 | 9.0262
149 | 10.8887 | 11.1245 | 11.5251 | 12.0358 | 12.6708 | 13.1697 | 13.4431 | 13.3956 | 11.4336 | 9.0534
150.01 | 10.8783 | 11.1234 | 11.5185 | 12.0385 | 12.6796 | 13.1745 | 13.4431 | 13.3854 | 11.4468 | 9.0808
151 | 10.8779 | 11.1178 | 11.5169 | 12.0366 | 12.674 | 13.1794 | 13.443 | 13.3804 | 11.4501 | 9.1083
152 | 10.8727 | 11.1122 | 11.5206 | 12.0356 | 12.6784 | 13.1698 | 13.4384 | 13.3752 | 11.4537 | 9.1204
153 | 10.8774 | 11.1066 | 11.5146 | 12.0397 | 12.6832 | 13.1751 | 13.4338 | 13.3599 | 11.452 | 9.1368
154.01 | 10.8823 | 11.1209 | 11.5189 | 12.0445 | 12.6891 | 13.1756 | 13.4345 | 13.3497 | 11.4451 | 9.1478
155 | 10.877 | 11.1305 | 11.5234 | 12.0545 | 12.6894 | 13.1764 | 13.4248 | 13.3445 | 11.4381 | 9.1492
156 | 10.8818 | 11.1402 | 11.5276 | 12.0594 | 12.69 | 13.1819 | 13.4202 | 13.3292 | 11.4316 | 9.1605
157.01 | 10.8815 | 11.1346 | 11.5321 | 12.0696 | 12.6955 | 13.1778 | 13.4208 | 13.3188 | 11.4204 | 9.1631
158 | 10.8862 | 11.1341 | 11.5369 | 12.0694 | 12.7016 | 13.1734 | 13.4013 | 13.3034 | 11.4051 | 9.1601
159.01 | 10.8911 | 11.1339 | 11.5361 | 12.0752 | 12.7026 | 13.1743 | 13.3965 | 13.2835 | 11.3897 | 9.1625
160.01 | 10.8959 | 11.1335 | 11.5363 | 12.0707 | 12.6986 | 13.1701 | 13.3819 | 13.2582 | 11.3744 | 9.1511
161 | 10.9009 | 11.1384 | 11.5413 | 12.0766 | 12.7001 | 13.1611 | 13.3723 | 13.2331 | 11.3491 | 9.1392
162 | 10.9008 | 11.1482 | 11.5464 | 12.0823 | 12.6962 | 13.1518 | 13.3478 | 13.208 | 11.3145 | 9.1267
163 | 10.9059 | 11.1582 | 11.5521 | 12.0836 | 12.6979 | 13.1477 | 13.333 | 13.1781 | 11.2849 | 9.1154
164.01 | 10.9109 | 11.1633 | 11.5622 | 12.0901 | 12.7041 | 13.1336 | 13.3085 | 13.1428 | 11.2496 | 9.0886
165 | 10.9108 | 11.1631 | 11.5625 | 12.096 | 12.6902 | 13.1192 | 13.2935 | 13.1125 | 11.1993 | 9.0515
166.01 | 10.9206 | 11.173 | 11.5632 | 12.0968 | 12.6963 | 13.1148 | 13.2636 | 13.0771 | 11.1593 | 9.0157
167 | 10.916 | 11.1733 | 11.5686 | 12.0934 | 12.6928 | 13.1004 | 13.2436 | 13.0366 | 11.1142 | 8.9736
168 | 10.926 | 11.1682 | 11.5695 | 12.1001 | 12.679 | 13.0861 | 13.2138 | 13.0062 | 11.0588 | 8.9279
169.01 | 10.9162 | 11.1787 | 11.5705 | 12.0966 | 12.6756 | 13.062 | 13.1892 | 12.9561 | 11.0028 | 8.8764
170 | 10.9267 | 11.1844 | 11.572 | 12.0885 | 12.6569 | 13.048 | 13.1544 | 12.9156 | 10.9474 | 8.8209
171 | 10.9221 | 11.1801 | 11.573 | 12.0956 | 12.6534 | 13.0187 | 13.1247 | 12.8653 | 10.8865 | 8.7494
172 | 10.9327 | 11.1809 | 11.5698 | 12.0875 | 12.6448 | 13.0044 | 13.0853 | 12.8204 | 10.8208 | 8.6826
173 | 10.9331 | 11.1864 | 11.5762 | 12.0894 | 12.6412 | 12.9802 | 13.0508 | 12.7599 | 10.7446 | 8.6052
174.01 | 10.9382 | 11.1875 | 11.5823 | 12.091 | 12.6375 | 12.9607 | 13.011 | 12.7148 | 10.674 | 8.5282
175.01 | 10.9487 | 11.1882 | 11.5741 | 12.0826 | 12.6236 | 12.9412 | 12.9814 | 12.6595 | 10.5974 | 8.4412
176.01 | 10.9492 | 11.1938 | 11.5857 | 12.0945 | 12.6094 | 12.9216 | 12.9565 | 12.6142 | 10.5317 | 8.3652
177 | 10.955 | 11.1951 | 11.5922 | 12.091 | 12.6056 | 12.902 | 12.9215 | 12.5734 | 10.4611 | 8.2834
178.01 | 10.9651 | 11.2063 | 11.5942 | 12.0879 | 12.6016 | 12.8874 | 12.8918 | 12.5329 | 10.396 | 8.2127
179 | 10.9662 | 11.2125 | 11.6011 | 12.0843 | 12.5924 | 12.8677 | 12.8618 | 12.4974 | 10.3365 | 8.1476
180 | 10.9766 | 11.2139 | 11.5976 | 12.0912 | 12.5884 | 12.8532 | 12.8369 | 12.4517 | 10.2777 | 8.0894
181.02 | 10.9778 | 11.2149 | 11.5997 | 12.0874 | 12.5738 | 12.8335 | 12.8069 | 12.4109 | 10.219 | 8.033
182.01 | 10.9833 | 11.2162 | 11.6009 | 12.0784 | 12.5744 | 12.8087 | 12.7769 | 12.3603 | 10.1572 | 7.9773
183.01 | 10.9841 | 11.2125 | 11.6023 | 12.0843 | 12.5499 | 12.7889 | 12.7369 | 12.3191 | 10.1012 | 7.9191
184.02 | 10.9901 | 11.2087 | 11.599 | 12.0754 | 12.5451 | 12.7691 | 12.7118 | 12.2782 | 10.0361 | 7.8606
185.02 | 10.9911 | 11.2049 | 11.6002 | 12.0712 | 12.5303 | 12.7491 | 12.6818 | 12.2417 | 9.9767 | 7.8205
186 | 10.9921 | 11.2012 | 11.5967 | 12.072 | 12.5205 | 12.7342 | 12.6615 | 12.205 | 9.9292 | 7.7829
187 | 10.9926 | 11.2029 | 11.5979 | 12.0729 | 12.526 | 12.7143 | 12.636 | 12.1788 | 9.8925 | 7.7521
188.02 | 10.9887 | 11.1992 | 11.5991 | 12.0635 | 12.5108 | 12.7043 | 12.6208 | 12.147 | 9.8577 | 7.7416
189 | 10.9943 | 11.2004 | 11.5905 | 12.0592 | 12.4961 | 12.6843 | 12.6003 | 12.1256 | 9.83 | 7.7334
190.01 | 10.9901 | 11.2012 | 11.5862 | 12.0544 | 12.496 | 12.6743 | 12.5749 | 12.1043 | 9.8086 | 7.7384
191.01 | 10.9909 | 11.1876 | 11.5874 | 12.0499 | 12.481 | 12.6593 | 12.5595 | 12.0784 | 9.7943 | 7.7518
192 | 10.987 | 11.1886 | 11.5784 | 12.0451 | 12.4661 | 12.6493 | 12.5391 | 12.0676 | 9.7723 | 7.7568
193 | 10.9825 | 11.1898 | 11.5742 | 12.0405 | 12.461 | 12.6342 | 12.5235 | 12.0467 | 9.7618 | 7.7701
194 | 10.9834 | 11.1861 | 11.57 | 12.0305 | 12.4509 | 12.6242 | 12.5079 | 12.0313 | 9.7511 | 7.7864
195.01 | 10.979 | 11.182 | 11.5706 | 12.0306 | 12.4459 | 12.6141 | 12.4969 | 12.026 | 9.757 | 7.806
196.02 | 10.9794 | 11.1777 | 11.5662 | 12.0304 | 12.4458 | 12.604 | 12.4963 | 12.0203 | 9.7627 | 7.8424
197.02 | 10.9749 | 11.1782 | 11.5665 | 12.0254 | 12.4408 | 12.604 | 12.4904 | 12.0305 | 9.7738 | 7.8748
198.01 | 10.9704 | 11.1739 | 11.567 | 12.0256 | 12.4457 | 12.5988 | 12.4947 | 12.0404 | 9.7982 | 7.9165
199.01 | 10.9707 | 11.1696 | 11.562 | 12.0305 | 12.4456 | 12.5986 | 12.494 | 12.0465 | 9.833 | 7.959
200 | 10.9663 | 11.1607 | 11.5576 | 12.0306 | 12.4456 | 12.6035 | 12.5035 | 12.0676 | 9.8585 | 7.9986
201 | 10.9671 | 11.1563 | 11.5531 | 12.0307 | 12.4507 | 12.6034 | 12.5034 | 12.0848 | 9.8937 | 8.0363
202.01 | 10.9627 | 11.1521 | 11.5534 | 12.0256 | 12.4407 | 12.6084 | 12.5132 | 12.1022 | 9.9293 | 8.0707
203.02 | 10.9536 | 11.1477 | 11.5543 | 12.026 | 12.4507 | 12.6133 | 12.5285 | 12.126 | 9.978 | 8.1014
204 | 10.9538 | 11.1434 | 11.5497 | 12.0261 | 12.4458 | 12.6182 | 12.5437 | 12.1547 | 10.0245 | 8.1309
205 | 10.9493 | 11.1391 | 11.5499 | 12.0261 | 12.4558 | 12.6283 | 12.5597 | 12.1837 | 10.0752 | 8.17
206 | 10.9449 | 11.1447 | 11.5448 | 12.031 | 12.4659 | 12.6383 | 12.5803 | 12.2181 | 10.1355 | 8.2053
207 | 10.9451 | 11.1349 | 11.5402 | 12.031 | 12.4709 | 12.6535 | 12.601 | 12.2581 | 10.2031 | 8.2393
208 | 10.9505 | 11.1351 | 11.545 | 12.0358 | 12.476 | 12.6686 | 12.627 | 12.2976 | 10.2641 | 8.2762
209 | 10.9506 | 11.1352 | 11.5451 | 12.0406 | 12.476 | 12.6785 | 12.6524 | 12.338 | 10.3352 | 8.3124
210.01 | 10.9507 | 11.1353 | 11.5451 | 12.0458 | 12.4911 | 12.6987 | 12.6838 | 12.378 | 10.3992 | 8.3518
211.01 | 10.9408 | 11.1354 | 11.5399 | 12.0458 | 12.516 | 12.7189 | 12.7097 | 12.427 | 10.4607 | 8.3844
212 | 10.9409 | 11.1255 | 11.54 | 12.0506 | 12.5162 | 12.7342 | 12.7411 | 12.4664 | 10.5315 | 8.4264
213.01 | 10.9357 | 11.1256 | 11.54 | 12.0558 | 12.5262 | 12.7595 | 12.7726 | 12.5215 | 10.5958 | 8.462
214 | 10.9358 | 11.1203 | 11.54 | 12.0609 | 12.5365 | 12.7749 | 12.804 | 12.5694 | 10.657 | 8.4971
215 | 10.9458 | 11.1203 | 11.5399 | 12.0609 | 12.5465 | 12.7903 | 12.8358 | 12.6192 | 10.7245 | 8.542
216.01 | 10.9405 | 11.115 | 11.5399 | 12.066 | 12.5518 | 12.8158 | 12.8721 | 12.6676 | 10.7916 | 8.5796
217.01 | 10.9406 | 11.1196 | 11.5345 | 12.0708 | 12.5668 | 12.8361 | 12.9087 | 12.7163 | 10.8524 | 8.6169
218 | 10.9453 | 11.1142 | 11.5392 | 12.0708 | 12.5768 | 12.8564 | 12.9354 | 12.7693 | 10.9032 | 8.6443
219.01 | 10.9452 | 11.1141 | 11.5344 | 12.0759 | 12.587 | 12.8819 | 12.9721 | 12.8165 | 10.9538 | 8.6743
220 | 10.9399 | 11.1141 | 11.5338 | 12.081 | 12.5972 | 12.9023 | 13.0035 | 12.8643 | 11.0082 | 8.6979
221.01 | 10.9398 | 11.1139 | 11.5336 | 12.0861 | 12.6074 | 12.9177 | 13.0393 | 12.9113 | 11.0562 | 8.7254
222 | 10.9397 | 11.1131 | 11.5335 | 12.0913 | 12.6224 | 12.9381 | 13.0706 | 12.9572 | 11.0943 | 8.7429
223 | 10.9343 | 11.1129 | 11.528 | 12.0811 | 12.6326 | 12.9633 | 13.1013 | 13.0076 | 11.1337 | 8.764
224 | 10.9389 | 11.1121 | 11.5278 | 12.0909 | 12.6427 | 12.9836 | 13.1323 | 13.0476 | 11.1792 | 8.7851
225.01 | 10.9336 | 11.0965 | 11.5223 | 12.0861 | 12.6478 | 12.999 | 13.1627 | 13.0919 | 11.2208 | 8.8124
226.02 | 10.9381 | 11.0956 | 11.5169 | 12.0859 | 12.6528 | 13.019 | 13.193 | 13.1372 | 11.2662 | 8.8296
227.01 | 10.9374 | 11.0948 | 11.5114 | 12.0857 | 12.6578 | 13.0341 | 13.2233 | 13.1758 | 11.3039 | 8.853
228.02 | 10.932 | 11.0793 | 11.506 | 12.0856 | 12.6679 | 13.0543 | 13.2535 | 13.2141 | 11.3371 | 8.8702
229.01 | 10.9267 | 11.0785 | 11.5005 | 12.0855 | 12.6729 | 13.0693 | 13.2783 | 13.2481 | 11.3687 | 8.8897
230.01 | 10.9261 | 11.073 | 11.495 | 12.0853 | 12.6878 | 13.0894 | 13.3036 | 13.2863 | 11.4103 | 8.9094
231.01 | 10.9254 | 11.0622 | 11.4896 | 12.0803 | 12.688 | 13.1044 | 13.3282 | 13.3245 | 11.4397 | 8.9393
232.01 | 10.9148 | 11.0615 | 11.484 | 12.0802 | 12.688 | 13.1146 | 13.3528 | 13.3527 | 11.4793 | 8.9692
233.01 | 10.9141 | 11.0506 | 11.4733 | 12.0751 | 12.6926 | 13.1242 | 13.3673 | 13.3808 | 11.5089 | 9.0027
234.01 | 10.9136 | 11.0446 | 11.4678 | 12.0749 | 12.6979 | 13.1342 | 13.3918 | 13.4089 | 11.5325 | 9.0364
235 | 10.913 | 11.0438 | 11.4575 | 12.0694 | 12.6928 | 13.1438 | 13.4015 | 13.4315 | 11.5662 | 9.07
236.01 | 10.9028 | 11.0482 | 11.4468 | 12.0643 | 12.7029 | 13.154 | 13.4205 | 13.4496 | 11.596 | 9.1137
237 | 10.8969 | 11.0374 | 11.4411 | 12.0541 | 12.7026 | 13.1636 | 13.4348 | 13.4722 | 11.6239 | 9.1614
238 | 10.9014 | 11.0368 | 11.4357 | 12.0489 | 12.6974 | 13.1684 | 13.4444 | 13.4902 | 11.6438 | 9.1989
239 | 10.9008 | 11.0361 | 11.4254 | 12.0487 | 12.6975 | 13.1731 | 13.4634 | 13.5029 | 11.666 | 9.2464
240 | 10.8902 | 11.0252 | 11.4145 | 12.0284 | 12.6923 | 13.1727 | 13.4677 | 13.5156 | 11.6803 | 9.2881
241.01 | 10.8947 | 11.0144 | 11.409 | 12.0231 | 12.6919 | 13.1823 | 13.4767 | 13.5182 | 11.7028 | 9.3199
242 | 10.889 | 11.0086 | 11.4033 | 12.0176 | 12.6914 | 13.1818 | 13.481 | 13.5216 | 11.7116 | 9.3595
243.01 | 10.8884 | 11.0031 | 11.3877 | 12.007 | 12.6809 | 13.1813 | 13.48 | 13.529 | 11.7286 | 9.3891
244.01 | 10.8881 | 10.9971 | 11.3769 | 12.0062 | 12.6756 | 13.1757 | 13.4744 | 13.5274 | 11.7317 | 9.4066
245 | 10.8927 | 10.9966 | 11.3709 | 11.9904 | 12.6647 | 13.1651 | 13.4734 | 13.5203 | 11.7192 | 9.4244
246 | 10.8822 | 10.9908 | 11.3652 | 11.9846 | 12.6639 | 13.1692 | 13.4723 | 13.5186 | 11.711 | 9.4261
247.01 | 10.8917 | 10.9901 | 11.3591 | 11.9788 | 12.6532 | 13.1582 | 13.4561 | 13.4963 | 11.7032 | 9.4321
248.01 | 10.8912 | 10.9942 | 11.3582 | 11.9677 | 12.6422 | 13.1475 | 13.4553 | 13.4849 | 11.6856 | 9.4262
249 | 10.8963 | 10.9836 | 11.3422 | 11.9617 | 12.6414 | 13.1419 | 13.4443 | 13.4634 | 11.6682 | 9.4165
250 | 10.8954 | 10.988 | 11.3413 | 11.9555 | 12.6302 | 13.1359 | 13.4336 | 13.4523 | 11.6355 | 9.395
251.02 | 10.9 | 10.9873 | 11.3404 | 11.9495 | 12.6143 | 13.1203 | 13.423 | 13.4311 | 11.613 | 9.3742
252 | 10.8995 | 10.9817 | 11.3344 | 11.9385 | 12.6084 | 13.1095 | 13.4025 | 13.4054 | 11.5765 | 9.3537
253.02 | 10.9092 | 10.9859 | 11.3334 | 11.9274 | 12.5973 | 13.0936 | 13.3869 | 13.3796 | 11.5403 | 9.3293
254.01 | 10.9037 | 10.9803 | 11.3223 | 11.9262 | 12.5815 | 13.0829 | 13.3666 | 13.3388 | 11.5 | 9.3094
255.01 | 10.9033 | 10.9845 | 11.3261 | 11.9149 | 12.5701 | 13.0622 | 13.3413 | 13.3136 | 11.451 | 9.2841
256.01 | 10.9128 | 10.9891 | 11.3201 | 11.9085 | 12.5491 | 13.0466 | 13.3208 | 13.2783 | 11.411 | 9.2607
257 | 10.9174 | 10.9835 | 11.3195 | 11.8976 | 12.5476 | 13.0259 | 13.2955 | 13.2481 | 11.3523 | 9.2291
258 | 10.917 | 10.9878 | 11.3135 | 11.8911 | 12.5266 | 13.0051 | 13.2704 | 13.2084 | 11.2992 | 9.1977
259 | 10.9217 | 10.9823 | 11.3077 | 11.8851 | 12.5104 | 12.9794 | 13.2403 | 13.1679 | 11.2362 | 9.1621
260.01 | 10.9263 | 10.992 | 11.3018 | 11.8688 | 12.4946 | 12.9493 | 13.2054 | 13.1231 | 11.1696 | 9.1137
261.01 | 10.926 | 10.9917 | 11.3111 | 11.8579 | 12.4786 | 12.929 | 13.1753 | 13.0731 | 11.103 | 9.0609
262.01 | 10.9307 | 10.9915 | 11.3004 | 11.8519 | 12.4628 | 12.9032 | 13.1302 | 13.0285 | 11.0218 | 9.0037
263.01 | 10.9406 | 10.9963 | 11.2953 | 11.8359 | 12.437 | 12.8727 | 13.0955 | 12.9833 | 10.9369 | 8.9333
264.01 | 10.9355 | 10.9911 | 11.2947 | 11.83 | 12.421 | 12.8523 | 13.0603 | 12.9339 | 10.8518 | 8.8627
265.02 | 10.9503 | 11.0007 | 11.2941 | 11.8141 | 12.4 | 12.822 | 13.0206 | 12.8839 | 10.7665 | 8.7846
266 | 10.9503 | 10.9958 | 11.2939 | 11.8082 | 12.3894 | 12.7914 | 12.9856 | 12.8291 | 10.6819 | 8.7004
267 | 10.9501 | 10.9957 | 11.2933 | 11.8025 | 12.3735 | 12.7662 | 12.9509 | 12.7791 | 10.5936 | 8.6147
268 | 10.965 | 11.0005 | 11.2931 | 11.7917 | 12.3529 | 12.7358 | 12.9109 | 12.7345 | 10.5106 | 8.5244
269.01 | 10.9651 | 11.0055 | 11.2878 | 11.7862 | 12.3371 | 12.7154 | 12.876 | 12.6844 | 10.4317 | 8.4254
270.01 | 10.9801 | 11.0057 | 11.2877 | 11.7807 | 12.3265 | 12.6905 | 12.8412 | 12.6296 | 10.3493 | 8.3321
271 | 10.9905 | 11.0111 | 11.2827 | 11.7705 | 12.306 | 12.6652 | 12.8061 | 12.58 | 10.267 | 8.2348
272.01 | 10.9904 | 11.0113 | 11.2878 | 11.7603 | 12.2957 | 12.64 | 12.7664 | 12.5248 | 10.1845 | 8.1482
273 | 10.9956 | 11.0116 | 11.2831 | 11.76 | 12.2757 | 12.6148 | 12.7217 | 12.4747 | 10.1123 | 8.0638
274.01 | 10.9907 | 11.0119 | 11.2832 | 11.745 | 12.2654 | 12.5951 | 12.6867 | 12.4197 | 10.0401 | 7.9844
275 | 11.0011 | 11.0173 | 11.2786 | 11.7451 | 12.2454 | 12.5601 | 12.652 | 12.3592 | 9.983 | 7.9237
276.01 | 11.0014 | 11.0129 | 11.2791 | 11.7357 | 12.2307 | 12.5352 | 12.6122 | 12.319 | 9.9321 | 7.8804
277 | 11.0117 | 11.018 | 11.2696 | 11.726 | 12.2111 | 12.5155 | 12.5771 | 12.2688 | 9.8863 | 7.8603
278 | 11.0019 | 11.0087 | 11.2655 | 11.7117 | 12.1963 | 12.481 | 12.5423 | 12.2282 | 9.8599 | 7.8454
279 | 10.9975 | 11.0343 | 11.2564 | 11.6975 | 12.1818 | 12.4663 | 12.5073 | 12.1879 | 9.8342 | 7.86
280 | 11.0026 | 11.0299 | 11.2569 | 11.6936 | 12.1678 | 12.4419 | 12.4775 | 12.1475 | 9.8134 | 7.8969
281.02 | 11.0029 | 11.0254 | 11.2482 | 11.6797 | 12.1537 | 12.4176 | 12.4526 | 12.1121 | 9.8079 | 7.9325
282 | 11.0032 | 11.0258 | 11.2436 | 11.6758 | 12.145 | 12.4032 | 12.4328 | 12.0868 | 9.8116 | 7.9824
283 | 11.0035 | 11.0165 | 11.2348 | 11.6669 | 12.1362 | 12.3991 | 12.4131 | 12.0713 | 9.816 | 8.0379
284 | 11.0037 | 11.0121 | 11.2361 | 11.6684 | 12.1279 | 12.3899 | 12.3933 | 12.0464 | 9.8307 | 8.1069
285.01 | 11.0041 | 10.9975 | 11.2323 | 11.6553 | 12.1246 | 12.3765 | 12.3786 | 12.0361 | 9.8483 | 8.1733
286 | 10.9943 | 10.9981 | 11.2236 | 11.6523 | 12.1214 | 12.3777 | 12.3739 | 12.0259 | 9.876 | 8.2368
287 | 10.9995 | 10.9988 | 11.2195 | 11.6541 | 12.1186 | 12.3641 | 12.3742 | 12.0259 | 9.9134 | 8.3034
288.01 | 10.9948 | 10.9941 | 11.2157 | 11.6561 | 12.1258 | 12.3706 | 12.3796 | 12.0359 | 9.9446 | 8.363
289 | 10.9901 | 10.9848 | 11.2172 | 11.6531 | 12.1275 | 12.3718 | 12.39 | 12.0561 | 9.9858 | 8.4094
290 | 10.9954 | 10.9854 | 11.2137 | 11.6604 | 12.1349 | 12.3934 | 12.3954 | 12.0612 | 10.0162 | 8.445
291.01 | 10.9906 | 10.9857 | 11.2146 | 11.6625 | 12.147 | 12.3947 | 12.4107 | 12.0914 | 10.0559 | 8.4856
292 | 10.9858 | 10.9762 | 11.2157 | 11.6637 | 12.1589 | 12.4155 | 12.4359 | 12.1166 | 10.099 | 8.5093
293 | 10.9859 | 10.9717 | 11.2068 | 11.6758 | 12.1661 | 12.432 | 12.4512 | 12.147 | 10.143 | 8.5347
294 | 10.9812 | 10.9671 | 11.2079 | 11.6828 | 12.178 | 12.4438 | 12.4814 | 12.1872 | 10.1921 | 8.5561
295.02 | 10.9812 | 10.9625 | 11.209 | 11.6894 | 12.1949 | 12.4695 | 12.5066 | 12.2176 | 10.2423 | 8.5735
296.01 | 10.9764 | 10.9628 | 11.21 | 11.6966 | 12.2118 | 12.4957 | 12.5366 | 12.278 | 10.2952 | 8.592
297 | 10.9716 | 10.9633 | 11.2112 | 11.6982 | 12.2243 | 12.5223 | 12.5718 | 12.308 | 10.3493 | 8.6083
298 | 10.9669 | 10.9588 | 11.2125 | 11.7153 | 12.2459 | 12.5434 | 12.6022 | 12.3584 | 10.4051 | 8.6266
299.01 | 10.967 | 10.959 | 11.2136 | 11.7223 | 12.2583 | 12.5643 | 12.6375 | 12.4036 | 10.4593 | 8.6373
300 | 10.9672 | 10.9495 | 11.2148 | 11.7293 | 12.2745 | 12.5908 | 12.6678 | 12.4587 | 10.5197 | 8.66
301 | 10.9624 | 10.9496 | 11.2206 | 11.7407 | 12.2915 | 12.6172 | 12.7079 | 12.509 | 10.5702 | 8.6762
302 | 10.9575 | 10.955 | 11.2215 | 11.7469 | 12.313 | 12.6429 | 12.7431 | 12.559 | 10.627 | 8.6941
303.01 | 10.9575 | 10.9502 | 11.222 | 11.7584 | 12.3346 | 12.6693 | 12.7884 | 12.6093 | 10.6855 | 8.7148
304 | 10.9475 | 10.9451 | 11.2229 | 11.7699 | 12.3461 | 12.6997 | 12.8236 | 12.6645 | 10.7432 | 8.7268
305 | 10.9574 | 10.9503 | 11.228 | 11.7806 | 12.3668 | 12.7253 | 12.8537 | 12.7148 | 10.7983 | 8.7458
306.01 | 10.9573 | 10.9503 | 11.2435 | 11.7912 | 12.3927 | 12.7563 | 12.8938 | 12.7648 | 10.8524 | 8.7596
307.02 | 10.9524 | 10.9451 | 11.249 | 11.8071 | 12.4086 | 12.7813 | 12.9338 | 12.8151 | 10.9066 | 8.7788
308.01 | 10.9572 | 10.9451 | 11.2492 | 11.8121 | 12.4245 | 12.8121 | 12.9739 | 12.8603 | 10.955 | 8.8024
309.02 | 10.9571 | 10.945 | 11.2493 | 11.8232 | 12.4455 | 12.8369 | 13.0039 | 12.9103 | 11.0135 | 8.8294
310 | 10.9469 | 10.9449 | 11.2541 | 11.8334 | 12.4604 | 12.8623 | 13.0439 | 12.9506 | 11.07 | 8.8564
311 | 10.942 | 10.9448 | 11.2541 | 11.8436 | 12.4852 | 12.8824 | 13.0739 | 13.0006 | 11.1267 | 8.8869
312.01 | 10.9419 | 10.9399 | 11.2594 | 11.8537 | 12.5006 | 12.9071 | 13.1088 | 13.0458 | 11.1772 | 8.9169
313 | 10.9417 | 10.9399 | 11.2541 | 11.8631 | 12.5153 | 12.9371 | 13.1388 | 13.0857 | 11.2177 | 8.9451
314 | 10.9416 | 10.9346 | 11.2541 | 11.8731 | 12.53 | 12.9564 | 13.1736 | 13.1257 | 11.2664 | 8.9827
315 | 10.9363 | 10.9293 | 11.2587 | 11.8778 | 12.5492 | 12.9811 | 13.2036 | 13.1654 | 11.311 | 9.01
316 | 10.931 | 10.934 | 11.2681 | 11.8924 | 12.5638 | 13.0057 | 13.2284 | 13.2054 | 11.3636 | 9.0456
317.01 | 10.9307 | 10.9285 | 11.2726 | 11.9016 | 12.583 | 13.0203 | 13.2533 | 13.2402 | 11.4021 | 9.0807
318 | 10.9354 | 10.9331 | 11.2772 | 11.9108 | 12.6022 | 13.0448 | 13.2832 | 13.285 | 11.4491 | 9.1256
319 | 10.9299 | 10.9325 | 11.2764 | 11.9253 | 12.6166 | 13.0641 | 13.308 | 13.3099 | 11.4859 | 9.1687
320.01 | 10.9344 | 10.9322 | 11.2856 | 11.939 | 12.625 | 13.0833 | 13.3279 | 13.3396 | 11.527 | 9.216
321.01 | 10.9388 | 10.9367 | 11.29 | 11.9481 | 12.6441 | 13.1119 | 13.3577 | 13.3593 | 11.5625 | 9.269
322 | 10.9233 | 10.936 | 11.2939 | 11.9519 | 12.653 | 13.1216 | 13.3676 | 13.3839 | 11.5977 | 9.3161
323 | 10.9276 | 10.9353 | 11.293 | 11.9609 | 12.6668 | 13.1307 | 13.3874 | 13.4036 | 11.6316 | 9.3557
324.01 | 10.917 | 10.9298 | 11.2969 | 11.9647 | 12.6757 | 13.1398 | 13.3971 | 13.4231 | 11.6513 | 9.3969
325.01 | 10.9215 | 10.924 | 11.2913 | 11.9683 | 12.6841 | 13.1488 | 13.4069 | 13.4326 | 11.6755 | 9.4324
326.01 | 10.911 | 10.9185 | 11.2954 | 11.9774 | 12.6878 | 13.1632 | 13.4119 | 13.4422 | 11.6897 | 9.4623
327.01 | 10.9354 | 10.918 | 11.2892 | 11.976 | 12.6915 | 13.1523 | 13.4216 | 13.4418 | 11.6942 | 9.4823
328 | 10.9048 | 10.9174 | 11.2885 | 11.9798 | 12.6953 | 13.1617 | 13.4214 | 13.4465 | 11.7032 | 9.4925
329 | 10.9043 | 10.9119 | 11.2827 | 11.9838 | 12.7045 | 13.1709 | 13.4215 | 13.4462 | 11.6981 | 9.5114
330 | 10.899 | 10.9065 | 11.2868 | 11.983 | 12.6986 | 13.1753 | 13.4266 | 13.4408 | 11.6877 | 9.5148
331 | 10.9038 | 10.9061 | 11.2863 | 11.9869 | 12.7078 | 13.18 | 13.4215 | 13.4456 | 11.6765 | 9.5229
332 | 10.8983 | 10.9008 | 11.2954 | 11.991 | 12.7119 | 13.1746 | 13.4266 | 13.4403 | 11.6658 | 9.52
333 | 10.8982 | 10.9003 | 11.2948 | 11.9951 | 12.7165 | 13.1792 | 13.4215 | 13.4302 | 11.6507 | 9.5231
334 | 10.8928 | 10.905 | 11.2942 | 11.9946 | 12.716 | 13.1739 | 13.4165 | 13.4201 | 11.6296 | 9.5154
335.02 | 10.8821 | 10.9046 | 11.2986 | 12.0041 | 12.7255 | 13.169 | 13.4114 | 13.41 | 11.6044 | 9.5137
336.01 | 10.8918 | 10.8993 | 11.3033 | 12.0084 | 12.7249 | 13.1733 | 13.3964 | 13.39 | 11.5749 | 9.5068
337 | 10.8914 | 10.909 | 11.3078 | 12.0131 | 12.7296 | 13.1685 | 13.3913 | 13.37 | 11.5458 | 9.4956
338.01 | 10.8863 | 10.9085 | 11.3122 | 12.0174 | 12.7243 | 13.1628 | 13.3767 | 13.3499 | 11.507 | 9.4802
339.01 | 10.8957 | 10.9133 | 11.3168 | 12.0222 | 12.734 | 13.1626 | 13.3664 | 13.3199 | 11.4637 | 9.46
340 | 10.8903 | 10.9178 | 11.3263 | 12.0269 | 12.7287 | 13.1526 | 13.3513 | 13.2949 | 11.4205 | 9.4352
341 | 10.8899 | 10.9175 | 11.331 | 12.0265 | 12.7286 | 13.1523 | 13.3364 | 13.2647 | 11.3779 | 9.4104
342 | 10.895 | 10.9275 | 11.3358 | 12.0361 | 12.7333 | 13.1525 | 13.3161 | 13.2348 | 11.3252 | 9.3807
343 | 10.9049 | 10.9322 | 11.3406 | 12.041 | 12.733 | 13.1322 | 13.3007 | 13.2045 | 11.2777 | 9.3414
344.01 | 10.9051 | 10.9323 | 11.3451 | 12.0455 | 12.7278 | 13.1221 | 13.2805 | 13.1591 | 11.2199 | 9.3071
345 | 10.9099 | 10.937 | 11.355 | 12.0553 | 12.7328 | 13.1218 | 13.2601 | 13.1237 | 11.172 | 9.2682
346 | 10.9048 | 10.9471 | 11.3597 | 12.055 | 12.7326 | 13.1066 | 13.2349 | 13.0831 | 11.1194 | 9.2243
347 | 10.9198 | 10.9471 | 11.3647 | 12.0647 | 12.7274 | 13.0914 | 13.2146 | 13.0374 | 11.0664 | 9.1757
348 | 10.92 | 10.9472 | 11.3645 | 12.0595 | 12.7271 | 13.0964 | 13.184 | 12.9918 | 11.0036 | 9.1275
349 | 10.9254 | 10.9625 | 11.3695 | 12.0645 | 12.7221 | 13.0812 | 13.1591 | 12.9461 | 10.9458 | 9.0691
350 | 10.9205 | 10.9624 | 11.3744 | 12.0744 | 12.7222 | 13.0614 | 13.1284 | 12.9003 | 10.8878 | 9.0063
351.01 | 10.9207 | 10.9677 | 11.3794 | 12.0693 | 12.7171 | 13.0463 | 13.0983 | 12.8496 | 10.8349 | 8.9426
352 | 10.9262 | 10.9679 | 11.3847 | 12.0692 | 12.7122 | 13.0362 | 13.0631 | 12.7987 | 10.7665 | 8.8642
353.01 | 10.9315 | 10.9732 | 11.3896 | 12.0742 | 12.7072 | 13.0115 | 13.033 | 12.7427 | 10.6983 | 8.7849
354.01 | 10.9373 | 10.9835 | 11.3948 | 12.074 | 12.7072 | 13.0017 | 13.0078 | 12.6918 | 10.6298 | 8.7103
355 | 10.9431 | 10.9891 | 11.3999 | 12.0741 | 12.7023 | 12.9864 | 12.9725 | 12.6407 | 10.5611 | 8.6202
356.01 | 10.9435 | 10.9942 | 11.4051 | 12.0741 | 12.6925 | 12.9668 | 12.9425 | 12.5948 | 10.4965 | 8.5496
357.01 | 10.9537 | 11.0047 | 11.4102 | 12.0742 | 12.6875 | 12.9519 | 12.9123 | 12.5436 | 10.432 | 8.4633
358.01 | 10.9493 | 11.0149 | 11.4104 | 12.0792 | 12.6827 | 12.9318 | 12.8871 | 12.4925 | 10.3571 | 8.3768
359 | 10.9651 | 11.0253 | 11.4206 | 12.0792 | 12.6778 | 12.9272 | 12.857 | 12.4563 | 10.3022 | 8.3068
FREQUENCY | 1.2123
ANGLE\CUT | 0 | 2 | 4 | 6 | 8 | 10 | 12 | 14.3 | 20 | 23
0 | 11.4127 | 11.4653 | 11.7705 | 12.2113 | 12.6446 | 12.9638 | 13.0101 | 12.7364 | 10.7231 | 8.3556
1 | 11.4087 | 11.4705 | 11.7855 | 12.2007 | 12.6391 | 12.9586 | 12.99 | 12.7105 | 10.685 | 8.299
2.01 | 11.4042 | 11.4608 | 11.7756 | 12.2054 | 12.6387 | 12.9482 | 12.9751 | 12.6896 | 10.6337 | 8.233
3 | 11.4098 | 11.461 | 11.7755 | 12.1899 | 12.6326 | 12.948 | 12.9601 | 12.6632 | 10.6116 | 8.1814
4 | 11.4056 | 11.4563 | 11.7704 | 12.1946 | 12.6319 | 12.9425 | 12.9451 | 12.6371 | 10.5795 | 8.1258
5 | 11.4056 | 11.4614 | 11.7654 | 12.1993 | 12.6314 | 12.9371 | 12.9301 | 12.6111 | 10.5384 | 8.0872
6.01 | 11.4059 | 11.4567 | 11.7652 | 12.1836 | 12.6207 | 12.9216 | 12.9151 | 12.5898 | 10.5016 | 8.0477
7.01 | 11.4066 | 11.4568 | 11.7502 | 12.1734 | 12.6201 | 12.9211 | 12.9002 | 12.5586 | 10.475 | 8.0285
8 | 11.4073 | 11.4472 | 11.745 | 12.1679 | 12.6145 | 12.9158 | 12.8852 | 12.5325 | 10.4462 | 8.0212
9 | 11.3978 | 11.4423 | 11.7398 | 12.1676 | 12.6187 | 12.9104 | 12.8702 | 12.5065 | 10.4288 | 8.0036
10.01 | 11.3985 | 11.4375 | 11.7347 | 12.1675 | 12.6186 | 12.9101 | 12.8502 | 12.4756 | 10.401 | 8.0015
11 | 11.394 | 11.4378 | 11.7296 | 12.162 | 12.6178 | 12.9 | 12.8453 | 12.4546 | 10.3862 | 8.0114
12 | 11.3897 | 11.4231 | 11.7295 | 12.162 | 12.6131 | 12.8994 | 12.8303 | 12.434 | 10.3796 | 8.022
13 | 11.3999 | 11.4331 | 11.7294 | 12.1621 | 12.618 | 12.8942 | 12.8203 | 12.4133 | 10.3727 | 8.0535
14.01 | 11.3958 | 11.4284 | 11.7243 | 12.157 | 12.6179 | 12.894 | 12.8103 | 12.3931 | 10.3722 | 8.0891
15.01 | 11.3959 | 11.4288 | 11.7243 | 12.1672 | 12.6181 | 12.899 | 12.8053 | 12.3728 | 10.36 | 8.1174
16.01 | 11.3965 | 11.4337 | 11.7241 | 12.1623 | 12.6235 | 12.894 | 12.8003 | 12.3582 | 10.3677 | 8.1639
17.01 | 11.4026 | 11.4189 | 11.7241 | 12.1578 | 12.6239 | 12.8943 | 12.7903 | 12.3433 | 10.3652 | 8.2097
18.01 | 11.3981 | 11.439 | 11.724 | 12.1632 | 12.6244 | 12.8995 | 12.7903 | 12.3288 | 10.3684 | 8.2531
19.01 | 11.3988 | 11.439 | 11.7241 | 12.1632 | 12.63 | 12.9046 | 12.7903 | 12.3242 | 10.379 | 8.3048
20.01 | 11.4095 | 11.4294 | 11.724 | 12.1635 | 12.6409 | 12.905 | 12.7854 | 12.3147 | 10.3944 | 8.3563
21.01 | 11.4044 | 11.4291 | 11.724 | 12.1545 | 12.6367 | 12.9054 | 12.7903 | 12.3057 | 10.3974 | 8.4033
22.01 | 11.41 | 11.4343 | 11.719 | 12.1596 | 12.6426 | 12.911 | 12.7953 | 12.3066 | 10.4093 | 8.4566
23.01 | 11.4101 | 11.4343 | 11.724 | 12.1551 | 12.6337 | 12.9165 | 12.8003 | 12.3026 | 10.4291 | 8.5026
24 | 11.4056 | 11.4295 | 11.719 | 12.1611 | 12.6443 | 12.9319 | 12.8153 | 12.3183 | 10.4445 | 8.5472
25 | 11.4005 | 11.4293 | 11.719 | 12.1513 | 12.65 | 12.9375 | 12.8253 | 12.3194 | 10.4579 | 8.5907
26 | 11.4106 | 11.4341 | 11.714 | 12.1469 | 12.6507 | 12.9431 | 12.8353 | 12.33 | 10.4767 | 8.6334
27 | 11.4114 | 11.4493 | 11.709 | 12.1476 | 12.652 | 12.9585 | 12.8453 | 12.3464 | 10.5 | 8.6647
28 | 11.411 | 11.4242 | 11.704 | 12.1483 | 12.653 | 12.9692 | 12.8702 | 12.3631 | 10.5169 | 8.6881
29.01 | 11.4058 | 11.4188 | 11.7041 | 12.1336 | 12.6588 | 12.9747 | 12.8852 | 12.3885 | 10.5329 | 8.7107
30 | 11.4112 | 11.419 | 11.6991 | 12.1294 | 12.6495 | 12.985 | 12.9052 | 12.4152 | 10.5521 | 8.7243
31.02 | 11.406 | 11.4339 | 11.6942 | 12.1297 | 12.6554 | 12.9955 | 12.9351 | 12.4507 | 10.5656 | 8.7275
32.01 | 11.4008 | 11.4187 | 11.6842 | 12.1158 | 12.6662 | 13.0058 | 12.9551 | 12.4813 | 10.5832 | 8.7387
33 | 11.3956 | 11.4136 | 11.6843 | 12.1259 | 12.6571 | 13.0161 | 12.9749 | 12.5129 | 10.6087 | 8.7315
34.01 | 11.4004 | 11.4136 | 11.6745 | 12.1216 | 12.6626 | 13.0265 | 12.9998 | 12.5535 | 10.6243 | 8.7275
35 | 11.4004 | 11.4033 | 11.6746 | 12.107 | 12.6587 | 13.0316 | 13.0248 | 12.5949 | 10.6504 | 8.7235
36 | 11.4004 | 11.4082 | 11.6697 | 12.1175 | 12.6538 | 13.0467 | 13.0549 | 12.6321 | 10.661 | 8.7034
37.01 | 11.3952 | 11.4133 | 11.6648 | 12.1029 | 12.6591 | 13.0616 | 13.0798 | 12.6736 | 10.6961 | 8.7003
38 | 11.3852 | 11.403 | 11.665 | 12.0932 | 12.6591 | 13.0766 | 13.1149 | 12.7305 | 10.7187 | 8.6859
39.01 | 11.4 | 11.4079 | 11.655 | 12.0936 | 12.6594 | 13.0814 | 13.1351 | 12.7723 | 10.7346 | 8.6726
40.01 | 11.3947 | 11.4027 | 11.6551 | 12.0937 | 12.6597 | 13.0913 | 13.1705 | 12.8241 | 10.7594 | 8.6582
41.01 | 11.3947 | 11.4076 | 11.6502 | 12.084 | 12.6499 | 13.1012 | 13.1958 | 12.866 | 10.7893 | 8.6439
42.01 | 11.3894 | 11.4076 | 11.6453 | 12.0742 | 12.6446 | 13.1109 | 13.2214 | 12.9195 | 10.8262 | 8.6414
43 | 11.4037 | 11.3924 | 11.6403 | 12.0692 | 12.6444 | 13.1259 | 13.2469 | 12.9666 | 10.8529 | 8.6348
44.01 | 11.3936 | 11.3976 | 11.6304 | 12.0593 | 12.6442 | 13.1257 | 13.2625 | 13.009 | 10.8852 | 8.6328
45.01 | 11.3983 | 11.3975 | 11.6304 | 12.054 | 12.644 | 13.1257 | 13.288 | 13.0616 | 10.9191 | 8.6238
46 | 11.3931 | 11.3973 | 11.6204 | 12.044 | 12.6389 | 13.1255 | 13.3185 | 13.0989 | 10.9541 | 8.6326
47.01 | 11.3874 | 11.3918 | 11.6104 | 12.0338 | 12.6235 | 13.1304 | 13.3293 | 13.1406 | 10.9797 | 8.638
48 | 11.3872 | 11.3818 | 11.6104 | 12.0188 | 12.6181 | 13.1404 | 13.3498 | 13.1824 | 11.02 | 8.6511
49.01 | 11.3919 | 11.3819 | 11.6004 | 12.0086 | 12.6032 | 13.1353 | 13.3702 | 13.2242 | 11.0621 | 8.662
50 | 11.3915 | 11.3769 | 11.5954 | 11.9984 | 12.5978 | 13.1303 | 13.3804 | 13.2594 | 11.103 | 8.6703
51 | 11.3909 | 11.3817 | 11.5904 | 11.9881 | 12.5979 | 13.1353 | 13.4009 | 13.3002 | 11.1338 | 8.6932
52 | 11.396 | 11.3818 | 11.5854 | 11.9731 | 12.5725 | 13.1253 | 13.4061 | 13.3354 | 11.1788 | 8.7166
53.01 | 11.3904 | 11.3766 | 11.5804 | 11.9628 | 12.5674 | 13.1253 | 13.421 | 13.3696 | 11.2141 | 8.7365
54 | 11.3898 | 11.3715 | 11.5804 | 11.9528 | 12.5672 | 13.1252 | 13.4306 | 13.3993 | 11.2574 | 8.7591
55.01 | 11.3898 | 11.3863 | 11.5704 | 11.9426 | 12.5573 | 13.1202 | 13.4407 | 13.4279 | 11.2932 | 8.7818
56.01 | 11.3939 | 11.3813 | 11.5704 | 11.9622 | 12.5473 | 13.1152 | 13.4503 | 13.4566 | 11.3231 | 8.8156
57 | 11.3936 | 11.3811 | 11.5704 | 11.957 | 12.542 | 13.1152 | 13.4548 | 13.4799 | 11.3581 | 8.8456
58 | 11.3932 | 11.3811 | 11.5654 | 11.9419 | 12.5418 | 13.1052 | 13.4544 | 13.4977 | 11.3897 | 8.8669
59 | 11.3929 | 11.386 | 11.5604 | 11.9417 | 12.5267 | 13.1002 | 13.4589 | 13.511 | 11.4256 | 8.9041
60 | 11.393 | 11.3909 | 11.5653 | 11.9415 | 12.5165 | 13.0902 | 13.4634 | 13.5243 | 11.4553 | 8.9269
61.02 | 11.3973 | 11.3859 | 11.5603 | 11.9362 | 12.5063 | 13.0852 | 13.453 | 13.5323 | 11.4852 | 8.9564
62.01 | 11.4022 | 11.3907 | 11.5553 | 11.9261 | 12.5011 | 13.0802 | 13.4524 | 13.5403 | 11.515 | 8.9989
63.01 | 11.3967 | 11.3957 | 11.5603 | 11.9309 | 12.501 | 13.0702 | 13.4422 | 13.5439 | 11.5347 | 9.0176
64.01 | 11.4013 | 11.3905 | 11.5603 | 11.9257 | 12.4909 | 13.0602 | 13.4418 | 13.5373 | 11.5487 | 9.0393
65 | 11.4011 | 11.3905 | 11.5603 | 11.9205 | 12.4857 | 13.0551 | 13.4267 | 13.5357 | 11.563 | 9.0521
66.01 | 11.3907 | 11.3955 | 11.5553 | 11.9154 | 12.4706 | 13.0351 | 13.4213 | 13.5294 | 11.5786 | 9.0773
67.01 | 11.4004 | 11.4001 | 11.5653 | 11.9054 | 12.4604 | 13.0301 | 13.4061 | 13.5132 | 11.5829 | 9.0756
68 | 11.3951 | 11.4052 | 11.5603 | 11.9053 | 12.4554 | 13.0101 | 13.391 | 13.507 | 11.5832 | 9.0896
69 | 11.3944 | 11.4001 | 11.5603 | 11.9103 | 12.4403 | 12.9951 | 13.3707 | 13.4862 | 11.5791 | 9.0722
70 | 11.3944 | 11.4 | 11.5604 | 11.8953 | 12.4403 | 12.9801 | 13.3505 | 13.4653 | 11.5651 | 9.0742
71 | 11.3991 | 11.3998 | 11.5603 | 11.8953 | 12.4303 | 12.9701 | 13.3305 | 13.4343 | 11.5502 | 9.0425
72 | 11.4039 | 11.4045 | 11.5653 | 11.8904 | 12.4203 | 12.9453 | 13.3104 | 13.4137 | 11.5266 | 9.0185
73.01 | 11.4037 | 11.4045 | 11.5703 | 11.8905 | 12.4154 | 12.9402 | 13.2805 | 13.3783 | 11.4931 | 8.9852
74.01 | 11.4084 | 11.4095 | 11.5703 | 11.8856 | 12.4006 | 12.9103 | 13.2554 | 13.3477 | 11.4643 | 8.9401
75.01 | 11.4083 | 11.4145 | 11.5653 | 11.8856 | 12.3907 | 12.9005 | 13.2354 | 13.3221 | 11.4304 | 8.9017
76.01 | 11.413 | 11.4141 | 11.5702 | 11.8858 | 12.3908 | 12.8854 | 13.2054 | 13.282 | 11.3919 | 8.849
77 | 11.4129 | 11.4189 | 11.5751 | 11.8858 | 12.3809 | 12.8706 | 13.1854 | 13.2465 | 11.3385 | 8.7993
78.01 | 11.4175 | 11.424 | 11.58 | 11.8857 | 12.371 | 12.8504 | 13.1553 | 13.2013 | 11.2798 | 8.7454
79.01 | 11.4274 | 11.4189 | 11.5798 | 11.8906 | 12.3608 | 12.8355 | 13.1251 | 13.1661 | 11.2319 | 8.6919
80 | 11.4221 | 11.4336 | 11.5846 | 11.8907 | 12.3509 | 12.8102 | 13.1001 | 13.1308 | 11.169 | 8.6184
81.01 | 11.4268 | 11.4433 | 11.5893 | 11.8904 | 12.3506 | 12.8002 | 13.0648 | 13.0806 | 11.1015 | 8.5789
82 | 11.4319 | 11.4432 | 11.589 | 11.8848 | 12.3451 | 12.7796 | 13.0397 | 13.0404 | 11.0283 | 8.5153
83.02 | 11.4217 | 11.4381 | 11.5937 | 11.8844 | 12.3294 | 12.7592 | 13.0094 | 12.9953 | 10.961 | 8.4566
84.01 | 11.4217 | 11.4377 | 11.5933 | 11.8787 | 12.3288 | 12.7436 | 12.9791 | 12.9502 | 10.8984 | 8.3966
85.02 | 11.4316 | 11.4428 | 11.5929 | 11.883 | 12.3177 | 12.7183 | 12.9586 | 12.9051 | 10.8109 | 8.3363
86 | 11.4266 | 11.4424 | 11.5924 | 11.8771 | 12.307 | 12.7171 | 12.9332 | 12.865 | 10.7425 | 8.2814
87 | 11.4265 | 11.4473 | 11.5968 | 11.881 | 12.3007 | 12.6961 | 12.9027 | 12.82 | 10.669 | 8.2262
88.01 | 11.4316 | 11.4374 | 11.5964 | 11.8699 | 12.2887 | 12.6797 | 12.8721 | 12.7801 | 10.6049 | 8.1743
89.01 | 11.4267 | 11.4425 | 11.5958 | 11.8735 | 12.2923 | 12.6585 | 12.8513 | 12.745 | 10.5154 | 8.1183
90.01 | 11.4217 | 11.4523 | 11.5902 | 11.872 | 12.2804 | 12.6463 | 12.8256 | 12.7001 | 10.4393 | 8.0562
91.01 | 11.4218 | 11.4472 | 11.5946 | 11.8705 | 12.2731 | 12.635 | 12.7948 | 12.6651 | 10.3683 | 7.9839
92.01 | 11.4172 | 11.4472 | 11.5942 | 11.864 | 12.2655 | 12.6125 | 12.7688 | 12.6251 | 10.2929 | 7.929
93 | 11.4175 | 11.4371 | 11.5937 | 11.8574 | 12.2534 | 12.5954 | 12.7431 | 12.5901 | 10.2168 | 7.8415
94.01 | 11.4176 | 11.4425 | 11.593 | 11.8555 | 12.2503 | 12.5829 | 12.7271 | 12.5502 | 10.1413 | 7.7496
95.01 | 11.4128 | 11.4376 | 11.5925 | 11.8538 | 12.2421 | 12.5706 | 12.7011 | 12.5152 | 10.0569 | 7.6712
96.01 | 11.413 | 11.4477 | 11.5921 | 11.8521 | 12.2344 | 12.5526 | 12.6798 | 12.4852 | 9.979 | 7.578
97 | 11.4033 | 11.4428 | 11.5918 | 11.85 | 12.2263 | 12.5351 | 12.6587 | 12.4553 | 9.9029 | 7.4893
98.01 | 11.4087 | 11.443 | 11.5912 | 11.8483 | 12.2182 | 12.5273 | 12.6427 | 12.4403 | 9.84 | 7.4224
99 | 11.4039 | 11.4432 | 11.5912 | 11.8467 | 12.2156 | 12.5147 | 12.6267 | 12.4153 | 9.7589 | 7.3312
100.01 | 11.4092 | 11.4484 | 11.5956 | 11.8452 | 12.2127 | 12.5126 | 12.6156 | 12.3903 | 9.7126 | 7.2503
101.01 | 11.4142 | 11.4484 | 11.6006 | 11.8439 | 12.2154 | 12.4898 | 12.5997 | 12.3803 | 9.6585 | 7.1854
102.01 | 11.4097 | 11.4585 | 11.6005 | 11.8425 | 12.2133 | 12.4931 | 12.5943 | 12.3804 | 9.6193 | 7.1378
103.01 | 11.4149 | 11.4589 | 11.6053 | 11.8516 | 12.2115 | 12.4908 | 12.5878 | 12.3654 | 9.5945 | 7.0972
104 | 11.4199 | 11.454 | 11.6103 | 11.8559 | 12.2148 | 12.4853 | 12.5826 | 12.3655 | 9.5644 | 7.0721
105.01 | 11.4153 | 11.4642 | 11.6154 | 11.8604 | 12.2085 | 12.4844 | 12.5921 | 12.3603 | 9.5376 | 7.0694
106.01 | 11.4204 | 11.4593 | 11.6206 | 11.8653 | 12.2183 | 12.4837 | 12.5917 | 12.3553 | 9.5347 | 7.0501
107 | 11.4157 | 11.4597 | 11.6261 | 11.8659 | 12.2188 | 12.4891 | 12.5869 | 12.3653 | 9.5414 | 7.0715
108.01 | 11.4158 | 11.48 | 11.6315 | 11.871 | 12.2242 | 12.4898 | 12.5875 | 12.3803 | 9.55 | 7.1036
109.01 | 11.4159 | 11.4903 | 11.6321 | 11.8775 | 12.2208 | 12.4913 | 12.588 | 12.3851 | 9.577 | 7.1192
110 | 11.4211 | 11.4905 | 11.638 | 11.8838 | 12.2278 | 12.4933 | 12.5991 | 12.4001 | 9.6081 | 7.1505
111 | 11.4161 | 11.4859 | 11.649 | 11.8856 | 12.2358 | 12.5009 | 12.6098 | 12.4151 | 9.6646 | 7.2067
112.01 | 11.4161 | 11.4961 | 11.6451 | 11.8929 | 12.2387 | 12.5081 | 12.616 | 12.445 | 9.7089 | 7.2684
113 | 11.4163 | 11.4866 | 11.656 | 11.8953 | 12.2474 | 12.5122 | 12.6326 | 12.47 | 9.763 | 7.3765
114 | 11.4263 | 11.4914 | 11.6571 | 11.9029 | 12.2518 | 12.5257 | 12.6499 | 12.4949 | 9.8442 | 7.4603
115.02 | 11.4165 | 11.4967 | 11.668 | 11.9163 | 12.2616 | 12.5313 | 12.677 | 12.5349 | 9.946 | 7.5305
116 | 11.4214 | 11.5121 | 11.6694 | 11.9189 | 12.2756 | 12.5548 | 12.6991 | 12.5749 | 10.0227 | 7.6363
117 | 11.4267 | 11.5022 | 11.6801 | 11.927 | 12.2869 | 12.5647 | 12.7265 | 12.61 | 10.1232 | 7.7177
118.01 | 11.4217 | 11.5125 | 11.6819 | 11.9361 | 12.2921 | 12.5802 | 12.7535 | 12.6551 | 10.2123 | 7.8167
119.01 | 11.4217 | 11.5027 | 11.6885 | 11.9403 | 12.3035 | 12.6098 | 12.7706 | 12.6951 | 10.3053 | 7.8721
120.01 | 11.4217 | 11.5179 | 11.6993 | 11.954 | 12.3143 | 12.6151 | 12.7928 | 12.7353 | 10.3896 | 7.951
121.01 | 11.4216 | 11.5082 | 11.7011 | 11.9582 | 12.3199 | 12.6303 | 12.8262 | 12.7904 | 10.4751 | 8.015
122 | 11.4117 | 11.5185 | 11.7125 | 11.9668 | 12.3314 | 12.6458 | 12.8524 | 12.8255 | 10.5541 | 8.0664
123 | 11.4216 | 11.5136 | 11.7134 | 11.9711 | 12.3473 | 12.6651 | 12.8897 | 12.8706 | 10.6287 | 8.1176
124.01 | 11.4115 | 11.5136 | 11.7099 | 11.9747 | 12.3581 | 12.6893 | 12.9115 | 12.9156 | 10.7038 | 8.1483
125 | 11.4113 | 11.5187 | 11.7164 | 11.9882 | 12.3684 | 12.7087 | 12.948 | 12.9555 | 10.7655 | 8.1801
126.01 | 11.4112 | 11.5238 | 11.7121 | 11.9963 | 12.3823 | 12.7319 | 12.9744 | 12.9905 | 10.8308 | 8.2072
127.01 | 11.406 | 11.5188 | 11.7284 | 12.0043 | 12.4012 | 12.7538 | 13.005 | 13.0403 | 10.8871 | 8.2279
128 | 11.4158 | 11.5133 | 11.7341 | 12.0124 | 12.4149 | 12.7711 | 13.0304 | 13.0751 | 10.9442 | 8.2435
129 | 11.4105 | 11.5235 | 11.7303 | 12.0201 | 12.428 | 12.7835 | 13.0608 | 13.1048 | 10.9801 | 8.2471
130.01 | 11.4102 | 11.5237 | 11.736 | 12.0278 | 12.4365 | 12.8093 | 13.0913 | 13.1396 | 11.0118 | 8.2339
131.02 | 11.4101 | 11.5283 | 11.7415 | 12.0344 | 12.448 | 12.8249 | 13.1115 | 13.1641 | 11.0394 | 8.2211
132.01 | 11.4098 | 11.5229 | 11.7417 | 12.0409 | 12.4593 | 12.8366 | 13.1163 | 13.1787 | 11.0517 | 8.1973
133 | 11.4045 | 11.5279 | 11.7471 | 12.0472 | 12.4704 | 12.8509 | 13.1365 | 13.1934 | 11.0646 | 8.1914
134 | 11.4043 | 11.5275 | 11.7624 | 12.0577 | 12.4857 | 12.8715 | 13.1611 | 13.2129 | 11.0648 | 8.1854
135 | 11.404 | 11.5322 | 11.7622 | 12.0726 | 12.5007 | 12.8853 | 13.1752 | 13.2227 | 11.0688 | 8.1616
136 | 11.3987 | 11.5271 | 11.7621 | 12.0718 | 12.5087 | 12.8989 | 13.1944 | 13.2371 | 11.0841 | 8.1626
137.01 | 11.3986 | 11.5264 | 11.7713 | 12.0863 | 12.5221 | 12.917 | 13.213 | 13.2566 | 11.0748 | 8.1701
138.01 | 11.3932 | 11.5313 | 11.7857 | 12.0952 | 12.5354 | 12.9304 | 13.2222 | 13.2661 | 11.0908 | 8.1909
139 | 11.3981 | 11.5411 | 11.7854 | 12.103 | 12.5484 | 12.9428 | 13.2361 | 13.2709 | 11.0982 | 8.2066
140.01 | 11.4027 | 11.5307 | 11.7804 | 12.1116 | 12.5558 | 12.9514 | 13.2404 | 13.2697 | 11.1142 | 8.2328
141.01 | 11.4024 | 11.5301 | 11.7939 | 12.1147 | 12.5676 | 12.9637 | 13.2488 | 13.2801 | 11.1206 | 8.2648
142 | 11.4019 | 11.5347 | 11.7927 | 12.1231 | 12.5749 | 12.9762 | 13.2482 | 13.2694 | 11.1306 | 8.3097
143.01 | 11.4015 | 11.5335 | 11.8062 | 12.1305 | 12.581 | 12.9839 | 13.2618 | 13.2694 | 11.1435 | 8.3632
144.01 | 11.4061 | 11.538 | 11.805 | 12.137 | 12.5972 | 12.9908 | 13.2605 | 13.2589 | 11.1428 | 8.4133
145.01 | 11.4009 | 11.5374 | 11.8131 | 12.1442 | 12.6035 | 12.9978 | 13.2642 | 13.2586 | 11.1583 | 8.472
146 | 11.4054 | 11.5421 | 11.8217 | 12.1608 | 12.6243 | 13.0048 | 13.2684 | 13.2481 | 11.1725 | 8.5316
147.01 | 11.41 | 11.5462 | 11.825 | 12.1675 | 12.6255 | 13.0223 | 13.2772 | 13.2481 | 11.1885 | 8.589
148.01 | 11.4148 | 11.5605 | 11.8333 | 12.1797 | 12.6466 | 13.0245 | 13.2811 | 13.2431 | 11.1969 | 8.6596
149 | 11.4147 | 11.56 | 11.8418 | 12.1914 | 12.6581 | 13.0425 | 13.2855 | 13.2379 | 11.2251 | 8.7197
150.01 | 11.4192 | 11.5645 | 11.8458 | 12.1983 | 12.6698 | 13.0495 | 13.2847 | 13.2333 | 11.2512 | 8.7889
151 | 11.4188 | 11.5737 | 11.8488 | 12.211 | 12.6814 | 13.0582 | 13.2934 | 13.2179 | 11.2647 | 8.853
152 | 11.4186 | 11.5683 | 11.867 | 12.2228 | 12.6883 | 13.0605 | 13.2927 | 13.2231 | 11.2872 | 8.9149
153 | 11.4181 | 11.5677 | 11.8608 | 12.2252 | 12.6954 | 13.0641 | 13.2866 | 13.2131 | 11.2989 | 8.9739
154.01 | 11.4178 | 11.5771 | 11.8695 | 12.2376 | 12.7025 | 13.0819 | 13.2812 | 13.1982 | 11.3167 | 9.0155
155 | 11.4125 | 11.5866 | 11.8732 | 12.2406 | 12.7105 | 13.0803 | 13.2804 | 13.1833 | 11.3187 | 9.0555
156 | 11.4123 | 11.5913 | 11.872 | 12.2535 | 12.7134 | 13.0846 | 13.2901 | 13.1739 | 11.3112 | 9.0808
157.01 | 11.4073 | 11.5861 | 11.8766 | 12.262 | 12.7271 | 13.0934 | 13.2701 | 13.1586 | 11.3079 | 9.1017
158 | 11.4123 | 11.586 | 11.8908 | 12.2657 | 12.7308 | 13.088 | 13.2699 | 13.144 | 11.3044 | 9.1118
159.01 | 11.4123 | 11.5754 | 11.8902 | 12.2799 | 12.7398 | 13.0923 | 13.2598 | 13.1338 | 11.3006 | 9.1254
160.01 | 11.4071 | 11.5756 | 11.8894 | 12.2838 | 12.7441 | 13.0916 | 13.2597 | 13.119 | 11.2673 | 9.1142
161 | 11.4073 | 11.5755 | 11.8896 | 12.288 | 12.7432 | 13.0917 | 13.2646 | 13.1088 | 11.2584 | 9.0901
162 | 11.4072 | 11.5957 | 11.8988 | 12.2874 | 12.7479 | 13.0917 | 13.2446 | 13.0836 | 11.249 | 9.0743
163 | 11.4072 | 11.5802 | 11.8986 | 12.2919 | 12.7478 | 13.0767 | 13.2299 | 13.069 | 11.2109 | 9.0543
164.01 | 11.3972 | 11.5907 | 11.8934 | 12.2919 | 12.748 | 13.0823 | 13.215 | 13.0441 | 11.1735 | 9.0091
165 | 11.4027 | 11.5855 | 11.8936 | 12.2972 | 12.7485 | 13.0779 | 13.2007 | 13.0195 | 11.1351 | 8.9632
166.01 | 11.3978 | 11.5908 | 11.9038 | 12.2924 | 12.7494 | 13.0635 | 13.1811 | 12.9895 | 11.1024 | 8.9183
167 | 11.4032 | 11.5909 | 11.9141 | 12.303 | 12.7503 | 13.0642 | 13.1663 | 12.9694 | 11.0543 | 8.8579
168 | 11.4083 | 11.5965 | 11.9144 | 12.3186 | 12.7609 | 13.0602 | 13.1618 | 12.9499 | 11.0065 | 8.8017
169.01 | 11.4088 | 11.6065 | 11.9295 | 12.3192 | 12.7621 | 13.0614 | 13.1523 | 12.9299 | 10.9635 | 8.7489
170 | 11.4191 | 11.6121 | 11.9251 | 12.3252 | 12.7633 | 13.0521 | 13.1425 | 12.9048 | 10.9291 | 8.689
171 | 11.4143 | 11.6221 | 11.9408 | 12.336 | 12.7695 | 13.0531 | 13.1381 | 12.8901 | 10.882 | 8.6362
172 | 11.4196 | 11.6178 | 11.9414 | 12.3421 | 12.771 | 13.0494 | 13.1239 | 12.87 | 10.8377 | 8.5893
173 | 11.4253 | 11.6232 | 11.9426 | 12.3387 | 12.7678 | 13.041 | 13.1095 | 12.8501 | 10.8044 | 8.5125
174.01 | 11.4255 | 11.6185 | 11.9431 | 12.3398 | 12.7693 | 13.0418 | 13.0952 | 12.8303 | 10.7505 | 8.4743
175.01 | 11.4211 | 11.6344 | 11.9489 | 12.3463 | 12.7657 | 13.0331 | 13.0805 | 12.8054 | 10.7098 | 8.4108
176.01 | 11.4215 | 11.625 | 11.9596 | 12.3476 | 12.7669 | 13.019 | 13.0763 | 12.7803 | 10.6742 | 8.351
177 | 11.4269 | 11.6308 | 11.9556 | 12.3487 | 12.768 | 13.0245 | 13.0565 | 12.7504 | 10.6281 | 8.3151
178.01 | 11.4225 | 11.6262 | 11.9515 | 12.3497 | 12.7641 | 13.005 | 13.0319 | 12.7203 | 10.5851 | 8.2636
179 | 11.4229 | 11.6269 | 11.9575 | 12.3509 | 12.7653 | 13.0107 | 13.0321 | 12.705 | 10.5336 | 8.2252
180 | 11.4185 | 11.6221 | 11.9585 | 12.3523 | 12.766 | 13.0013 | 13.0124 | 12.6846 | 10.5038 | 8.1759
181.02 | 11.4141 | 11.6233 | 11.9596 | 12.3534 | 12.762 | 12.9965 | 13.0027 | 12.6693 | 10.4649 | 8.1547
182.01 | 11.4199 | 11.6191 | 11.9504 | 12.3544 | 12.7578 | 12.9873 | 12.9879 | 12.6439 | 10.431 | 8.1389
183.01 | 11.4152 | 11.6094 | 11.9517 | 12.3504 | 12.7533 | 12.9769 | 12.978 | 12.6184 | 10.4129 | 8.102
184.02 | 11.4158 | 11.6055 | 11.9472 | 12.3561 | 12.7534 | 12.9721 | 12.9532 | 12.598 | 10.3763 | 8.1074
185.02 | 11.4064 | 11.6009 | 11.9432 | 12.3468 | 12.7434 | 12.9516 | 12.933 | 12.5726 | 10.3495 | 8.091
186 | 11.407 | 11.6015 | 11.9489 | 12.3419 | 12.7333 | 12.9363 | 12.913 | 12.5421 | 10.3194 | 8.0701
187 | 11.4122 | 11.5972 | 11.9445 | 12.3373 | 12.7228 | 12.9305 | 12.8925 | 12.5164 | 10.2902 | 8.0405
188.02 | 11.4077 | 11.5932 | 11.94 | 12.3323 | 12.7275 | 12.9151 | 12.8874 | 12.4859 | 10.2644 | 8.0412
189 | 11.4081 | 11.5885 | 11.9354 | 12.3276 | 12.7121 | 12.9046 | 12.8626 | 12.4697 | 10.2299 | 8.0255
190.01 | 11.3985 | 11.5991 | 11.9357 | 12.3277 | 12.7066 | 12.8991 | 12.8473 | 12.4491 | 10.2131 | 8.0221
191.01 | 11.4039 | 11.5895 | 11.9412 | 12.3277 | 12.7011 | 12.8885 | 12.8372 | 12.4384 | 10.2021 | 8.015
192 | 11.4047 | 11.5952 | 11.9368 | 12.3273 | 12.7003 | 12.8831 | 12.8272 | 12.4229 | 10.1965 | 8.0111
193 | 11.4001 | 11.6007 | 11.9369 | 12.3273 | 12.6949 | 12.8774 | 12.8172 | 12.4121 | 10.1848 | 8.0392
194 | 11.4057 | 11.6014 | 11.9375 | 12.3273 | 12.6942 | 12.867 | 12.807 | 12.3963 | 10.1821 | 8.0442
195.01 | 11.4064 | 11.5972 | 11.9381 | 12.3272 | 12.6935 | 12.8667 | 12.7919 | 12.3857 | 10.1777 | 8.0433
196.02 | 11.4118 | 11.6028 | 11.9431 | 12.3219 | 12.6881 | 12.8508 | 12.7867 | 12.3749 | 10.1723 | 8.0482
197.02 | 11.4077 | 11.6087 | 11.9437 | 12.3218 | 12.6874 | 12.8507 | 12.7767 | 12.3692 | 10.1715 | 8.0396
198.01 | 11.4033 | 11.6043 | 11.939 | 12.3217 | 12.6869 | 12.8407 | 12.7665 | 12.3632 | 10.1737 | 8.0592
199.01 | 11.4086 | 11.605 | 11.9344 | 12.3212 | 12.6811 | 12.8498 | 12.7614 | 12.3578 | 10.1838 | 8.0621
200 | 11.4141 | 11.5953 | 11.9292 | 12.3258 | 12.6806 | 12.8447 | 12.7662 | 12.357 | 10.1984 | 8.0864
201 | 11.4094 | 11.596 | 11.9393 | 12.3202 | 12.68 | 12.8244 | 12.7561 | 12.3617 | 10.2248 | 8.1068
202.01 | 11.4102 | 11.601 | 11.9394 | 12.3249 | 12.6846 | 12.8341 | 12.7558 | 12.3562 | 10.2475 | 8.1234
203.02 | 11.4204 | 11.5963 | 11.9394 | 12.3296 | 12.6889 | 12.8289 | 12.7555 | 12.3697 | 10.2691 | 8.1587
204 | 11.4253 | 11.5966 | 11.939 | 12.3292 | 12.6836 | 12.8288 | 12.7604 | 12.3745 | 10.303 | 8.1844
205 | 11.4208 | 11.5968 | 11.939 | 12.3292 | 12.6885 | 12.8288 | 12.7603 | 12.3843 | 10.3361 | 8.202
206 | 11.4157 | 11.6021 | 11.939 | 12.3238 | 12.6882 | 12.8338 | 12.765 | 12.394 | 10.3563 | 8.2186
207 | 11.4163 | 11.6023 | 11.9343 | 12.3285 | 12.6931 | 12.8291 | 12.765 | 12.4086 | 10.3874 | 8.2265
208 | 11.4113 | 11.5977 | 11.929 | 12.3233 | 12.6929 | 12.8387 | 12.7799 | 12.4193 | 10.4264 | 8.2322
209 | 11.4113 | 11.5979 | 11.9238 | 12.3281 | 12.688 | 12.8391 | 12.7799 | 12.44 | 10.4615 | 8.2608
210.01 | 11.4115 | 11.598 | 11.929 | 12.3329 | 12.6929 | 12.8545 | 12.7948 | 12.4613 | 10.5077 | 8.2869
211.01 | 11.4069 | 11.6033 | 11.9338 | 12.3225 | 12.6979 | 12.8545 | 12.8046 | 12.4875 | 10.5448 | 8.3249
212 | 11.4117 | 11.5928 | 11.9285 | 12.3273 | 12.6981 | 12.8596 | 12.8197 | 12.5088 | 10.591 | 8.3451
213.01 | 11.4065 | 11.5929 | 11.9333 | 12.3273 | 12.7081 | 12.8696 | 12.8348 | 12.5358 | 10.6372 | 8.373
214 | 11.4118 | 11.593 | 11.9332 | 12.3222 | 12.7031 | 12.8748 | 12.8498 | 12.5674 | 10.6671 | 8.388
215 | 11.4066 | 11.593 | 11.928 | 12.3272 | 12.7084 | 12.8801 | 12.8652 | 12.5989 | 10.7198 | 8.4068
216.01 | 11.4014 | 11.583 | 11.9231 | 12.3271 | 12.7084 | 12.8902 | 12.8755 | 12.6208 | 10.7541 | 8.4084
217.01 | 11.4014 | 11.583 | 11.9178 | 12.3171 | 12.7086 | 12.8954 | 12.9009 | 12.6537 | 10.787 | 8.4365
218 | 11.3962 | 11.5824 | 11.9179 | 12.3171 | 12.7087 | 12.9056 | 12.9063 | 12.6805 | 10.8285 | 8.4467
219.01 | 11.4009 | 11.5724 | 11.9074 | 12.3119 | 12.7088 | 12.9157 | 12.932 | 12.7136 | 10.8594 | 8.4488
220 | 11.4009 | 11.5671 | 11.8973 | 12.312 | 12.709 | 12.9207 | 12.9428 | 12.7461 | 10.9048 | 8.4777
221.01 | 11.3956 | 11.5671 | 11.9021 | 12.312 | 12.7145 | 12.9262 | 12.9634 | 12.7795 | 10.9404 | 8.4724
222 | 11.3904 | 11.5765 | 11.8973 | 12.3071 | 12.7196 | 12.9367 | 12.9893 | 12.8074 | 10.9602 | 8.4843
223 | 11.3951 | 11.5765 | 11.9021 | 12.3024 | 12.72 | 12.9568 | 13.0054 | 12.8408 | 10.9954 | 8.4903
224 | 11.395 | 11.5711 | 11.892 | 12.3024 | 12.7254 | 12.9673 | 13.0265 | 12.8736 | 11.0272 | 8.4964
225.01 | 11.3945 | 11.5658 | 11.8819 | 12.2975 | 12.7257 | 12.973 | 13.0478 | 12.902 | 11.057 | 8.5063
226.02 | 11.3991 | 11.5604 | 11.877 | 12.2927 | 12.726 | 12.9832 | 13.069 | 12.9449 | 11.094 | 8.5217
227.01 | 11.3934 | 11.565 | 11.8716 | 12.293 | 12.7313 | 12.9985 | 13.0902 | 12.9725 | 11.1346 | 8.5386
228.02 | 11.3929 | 11.5544 | 11.8616 | 12.2882 | 12.7268 | 13.0091 | 13.1062 | 13.001 | 11.1691 | 8.562
229.01 | 11.3975 | 11.549 | 11.8615 | 12.2833 | 12.727 | 13.0097 | 13.1322 | 13.0426 | 11.203 | 8.5934
230.01 | 11.397 | 11.5436 | 11.8514 | 12.2736 | 12.7274 | 13.0252 | 13.1533 | 13.0699 | 11.2345 | 8.6273
231.01 | 11.4017 | 11.5382 | 11.8465 | 12.2735 | 12.7329 | 13.036 | 13.1693 | 13.107 | 11.273 | 8.6629
232.01 | 11.3911 | 11.5428 | 11.8412 | 12.2738 | 12.7284 | 13.0414 | 13.1952 | 13.1383 | 11.3117 | 8.7248
233.01 | 11.4009 | 11.5375 | 11.8363 | 12.2642 | 12.7287 | 13.0569 | 13.2159 | 13.1641 | 11.3383 | 8.7713
234.01 | 11.3956 | 11.5322 | 11.8262 | 12.2646 | 12.7342 | 13.0677 | 13.2364 | 13.1952 | 11.3753 | 8.8154
235 | 11.3952 | 11.5268 | 11.8261 | 12.255 | 12.7297 | 13.0684 | 13.2576 | 13.2262 | 11.4087 | 8.8716
236.01 | 11.3946 | 11.5314 | 11.816 | 12.2452 | 12.7301 | 13.0787 | 13.2728 | 13.2517 | 11.44 | 8.9218
237 | 11.3894 | 11.5359 | 11.8106 | 12.2351 | 12.7256 | 13.089 | 13.2932 | 13.2814 | 11.4717 | 8.9771
238 | 11.399 | 11.5353 | 11.8005 | 12.2304 | 12.7258 | 13.0992 | 13.3082 | 13.302 | 11.499 | 9.0137
239 | 11.3933 | 11.5349 | 11.7955 | 12.2301 | 12.7262 | 13.1042 | 13.3279 | 13.326 | 11.5312 | 9.0624
240 | 11.4029 | 11.5343 | 11.7953 | 12.2202 | 12.7264 | 13.1097 | 13.3382 | 13.3452 | 11.5507 | 9.0872
241.01 | 11.3976 | 11.5338 | 11.7899 | 12.2155 | 12.7266 | 13.1199 | 13.3523 | 13.3644 | 11.5724 | 9.1249
242 | 11.3972 | 11.5383 | 11.7898 | 12.2157 | 12.7216 | 13.1196 | 13.3672 | 13.3834 | 11.5941 | 9.1501
243.01 | 11.4016 | 11.5329 | 11.7892 | 12.2101 | 12.7218 | 13.1296 | 13.3767 | 13.4015 | 11.606 | 9.1894
244.01 | 11.4065 | 11.5324 | 11.7841 | 12.2154 | 12.7219 | 13.1299 | 13.3916 | 13.4203 | 11.6267 | 9.21
245 | 11.3961 | 11.532 | 11.7838 | 12.2103 | 12.7121 | 13.1299 | 13.401 | 13.4291 | 11.6372 | 9.2264
246 | 11.4057 | 11.5213 | 11.7783 | 12.2003 | 12.7124 | 13.135 | 13.4108 | 13.4432 | 11.6396 | 9.2395
247.01 | 11.3954 | 11.526 | 11.7678 | 12.2055 | 12.7077 | 13.1303 | 13.4101 | 13.4511 | 11.6619 | 9.264
248.01 | 11.3951 | 11.5256 | 11.7675 | 12.1899 | 12.7072 | 13.1398 | 13.4202 | 13.4598 | 11.6628 | 9.2749
249 | 11.3948 | 11.5149 | 11.7572 | 12.18 | 12.6923 | 13.1246 | 13.4189 | 13.4585 | 11.6579 | 9.2862
250 | 11.3995 | 11.5196 | 11.7567 | 12.1748 | 12.687 | 13.1246 | 13.4184 | 13.4618 | 11.6544 | 9.2875
251.02 | 11.3992 | 11.5138 | 11.7559 | 12.164 | 12.6817 | 13.114 | 13.4127 | 13.4552 | 11.6453 | 9.2911
252 | 11.4039 | 11.5182 | 11.7453 | 12.1634 | 12.6712 | 13.1035 | 13.4015 | 13.4485 | 11.6248 | 9.2805
253.02 | 11.4035 | 11.513 | 11.7449 | 12.1525 | 12.6609 | 13.0882 | 13.3912 | 13.4315 | 11.5999 | 9.2654
254.01 | 11.4033 | 11.5174 | 11.7438 | 12.1475 | 12.655 | 13.0773 | 13.3754 | 13.4199 | 11.5705 | 9.2439
255.01 | 11.4081 | 11.522 | 11.7433 | 12.1416 | 12.6345 | 13.062 | 13.3645 | 13.4031 | 11.5302 | 9.2122
256.01 | 11.413 | 11.5214 | 11.7422 | 12.1356 | 12.6285 | 13.0517 | 13.343 | 13.3819 | 11.4911 | 9.175
257 | 11.4176 | 11.5208 | 11.7417 | 12.1347 | 12.6228 | 13.0355 | 13.3322 | 13.3606 | 11.4365 | 9.1146
258 | 11.4175 | 11.5206 | 11.7361 | 12.1237 | 12.612 | 13.0241 | 13.3115 | 13.329 | 11.3776 | 9.0684
259 | 11.4224 | 11.5251 | 11.7351 | 12.1176 | 12.596 | 12.9985 | 13.2908 | 13.3081 | 11.3188 | 9.0034
260.01 | 11.4221 | 11.5247 | 11.7342 | 12.1113 | 12.5849 | 12.9873 | 13.275 | 13.2772 | 11.2509 | 8.9238
261.01 | 11.4171 | 11.5195 | 11.7285 | 12.1053 | 12.5731 | 12.9615 | 13.2386 | 13.2413 | 11.183 | 8.8544
262.01 | 11.4172 | 11.5193 | 11.7275 | 12.1089 | 12.5622 | 12.9455 | 13.2076 | 13.2106 | 11.1051 | 8.7599
263.01 | 11.422 | 11.5289 | 11.7217 | 12.0974 | 12.5456 | 12.9239 | 13.1917 | 13.1699 | 11.0226 | 8.6518
264.01 | 11.4219 | 11.5186 | 11.7257 | 12.0864 | 12.5389 | 12.9077 | 13.1559 | 13.1342 | 10.9451 | 8.5431
265.02 | 11.4218 | 11.5236 | 11.7302 | 12.089 | 12.5221 | 12.8863 | 13.1304 | 13.0937 | 10.858 | 8.4335
266 | 11.4218 | 11.5134 | 11.7194 | 12.0725 | 12.5104 | 12.8752 | 13.0996 | 13.0534 | 10.7751 | 8.326
267 | 11.4219 | 11.5083 | 11.7133 | 12.0667 | 12.4935 | 12.8442 | 13.064 | 13.003 | 10.6972 | 8.2068
268 | 11.4169 | 11.5083 | 11.7129 | 12.0551 | 12.4718 | 12.8176 | 13.0334 | 12.9627 | 10.604 | 8.0981
269.01 | 11.4171 | 11.503 | 11.7021 | 12.0532 | 12.4704 | 12.796 | 12.9976 | 12.9177 | 10.5253 | 7.9859
270.01 | 11.4172 | 11.4981 | 11.6963 | 12.0411 | 12.4487 | 12.7698 | 12.9668 | 12.8673 | 10.4469 | 7.8869
271 | 11.4125 | 11.4982 | 11.6955 | 12.0395 | 12.4353 | 12.7481 | 12.9262 | 12.827 | 10.3631 | 7.7892
272.01 | 11.4127 | 11.4883 | 11.6898 | 12.0185 | 12.4233 | 12.7214 | 12.9053 | 12.7819 | 10.2898 | 7.7077
273 | 11.4128 | 11.4933 | 11.6894 | 12.0075 | 12.4118 | 12.7049 | 12.8699 | 12.7416 | 10.226 | 7.6421
274.01 | 11.4079 | 11.4885 | 11.674 | 11.9958 | 12.3942 | 12.688 | 12.844 | 12.7014 | 10.1585 | 7.5896
275 | 11.4081 | 11.4835 | 11.6685 | 11.994 | 12.3827 | 12.6664 | 12.8132 | 12.6664 | 10.0918 | 7.5443
276.01 | 11.4182 | 11.4836 | 11.6681 | 11.9974 | 12.3758 | 12.6501 | 12.7926 | 12.6312 | 10.0451 | 7.5186
277 | 11.4085 | 11.4788 | 11.6725 | 11.9857 | 12.3688 | 12.6383 | 12.767 | 12.5962 | 9.9862 | 7.5036
278 | 11.4087 | 11.4791 | 11.6671 | 11.9801 | 12.3626 | 12.6268 | 12.7509 | 12.5712 | 9.9387 | 7.497
279 | 11.4088 | 11.4992 | 11.6622 | 11.9685 | 12.3507 | 12.6152 | 12.7356 | 12.5461 | 9.9015 | 7.4999
280 | 11.414 | 11.4996 | 11.6619 | 11.9775 | 12.3387 | 12.6038 | 12.7352 | 12.531 | 9.8689 | 7.5178
281.02 | 11.4143 | 11.505 | 11.6568 | 11.9612 | 12.3369 | 12.5977 | 12.7094 | 12.511 | 9.8345 | 7.5303
282 | 11.4246 | 11.5053 | 11.657 | 11.9661 | 12.3364 | 12.5918 | 12.7036 | 12.5009 | 9.8192 | 7.5376
283 | 11.4148 | 11.4956 | 11.6623 | 11.9556 | 12.3353 | 12.5853 | 12.6979 | 12.4958 | 9.7942 | 7.5535
284 | 11.42 | 11.4961 | 11.6626 | 11.9651 | 12.3287 | 12.5791 | 12.697 | 12.4858 | 9.7643 | 7.5575
285.01 | 11.4252 | 11.4915 | 11.6631 | 11.9599 | 12.3329 | 12.5832 | 12.6913 | 12.4807 | 9.7774 | 7.5763
286 | 11.4203 | 11.4918 | 11.6632 | 11.9596 | 12.3279 | 12.582 | 12.6906 | 12.4806 | 9.7649 | 7.5874
287 | 11.4256 | 11.4823 | 11.6537 | 11.9602 | 12.3217 | 12.5815 | 12.7003 | 12.4905 | 9.7514 | 7.5946
288.01 | 11.4257 | 11.4827 | 11.6544 | 11.9655 | 12.3317 | 12.5909 | 12.7045 | 12.4903 | 9.7639 | 7.597
289 | 11.4208 | 11.4881 | 11.66 | 11.9562 | 12.3366 | 12.5899 | 12.7139 | 12.5103 | 9.7637 | 7.6047
290 | 11.426 | 11.4835 | 11.6555 | 11.9614 | 12.3411 | 12.5948 | 12.718 | 12.5201 | 9.7826 | 7.6239
291.01 | 11.4262 | 11.4839 | 11.6566 | 11.9675 | 12.347 | 12.5997 | 12.7276 | 12.5301 | 9.8069 | 7.6525
292 | 11.4263 | 11.4743 | 11.6525 | 11.9736 | 12.3486 | 12.6105 | 12.7422 | 12.5501 | 9.8379 | 7.665
293 | 11.4263 | 11.4797 | 11.6587 | 11.9751 | 12.3546 | 12.6157 | 12.7526 | 12.5699 | 9.8779 | 7.7009
294 | 11.4214 | 11.4751 | 11.6494 | 11.9669 | 12.3561 | 12.627 | 12.7676 | 12.5899 | 9.9261 | 7.7373
295.02 | 11.4214 | 11.4704 | 11.6506 | 11.9738 | 12.3625 | 12.6329 | 12.783 | 12.6101 | 9.9698 | 7.7773
296.01 | 11.4265 | 11.4659 | 11.6519 | 11.9802 | 12.3643 | 12.6441 | 12.7984 | 12.6451 | 10.034 | 7.8117
297 | 11.4167 | 11.4663 | 11.6528 | 11.982 | 12.3718 | 12.6509 | 12.8086 | 12.6601 | 10.0899 | 7.8631
298 | 11.4116 | 11.4664 | 11.6537 | 11.9887 | 12.3792 | 12.6674 | 12.8293 | 12.6951 | 10.1558 | 7.8832
299.01 | 11.4166 | 11.4618 | 11.6499 | 11.9906 | 12.3862 | 12.6789 | 12.8505 | 12.7203 | 10.2124 | 7.9314
300 | 11.4166 | 11.4571 | 11.6507 | 11.9973 | 12.3937 | 12.6912 | 12.8558 | 12.7453 | 10.2765 | 7.9848
301 | 11.4065 | 11.4523 | 11.6518 | 11.9949 | 12.4064 | 12.7028 | 12.8873 | 12.7803 | 10.3516 | 8.0141
302 | 11.4064 | 11.4476 | 11.648 | 11.9968 | 12.4039 | 12.7101 | 12.9032 | 12.8057 | 10.4217 | 8.0547
303.01 | 11.4014 | 11.4528 | 11.6438 | 11.9989 | 12.4119 | 12.718 | 12.9196 | 12.8308 | 10.481 | 8.0998
304 | 11.3914 | 11.438 | 11.6398 | 12.006 | 12.4143 | 12.7303 | 12.9406 | 12.8608 | 10.542 | 8.118
305 | 11.3912 | 11.4332 | 11.6408 | 12.0031 | 12.4226 | 12.7376 | 12.9519 | 12.8859 | 10.6129 | 8.156
306.01 | 11.3912 | 11.4333 | 11.6469 | 12.0055 | 12.4356 | 12.7506 | 12.9587 | 12.911 | 10.6765 | 8.1849
307.02 | 11.3862 | 11.4284 | 11.6481 | 12.0125 | 12.4383 | 12.7633 | 12.9805 | 12.9361 | 10.7343 | 8.2196
308.01 | 11.386 | 11.4236 | 11.6439 | 12.0144 | 12.4516 | 12.7762 | 12.9914 | 12.9561 | 10.7975 | 8.2352
309.02 | 11.3858 | 11.4236 | 11.6494 | 12.0215 | 12.4594 | 12.7838 | 13.0127 | 12.9811 | 10.8352 | 8.2595
310 | 11.3857 | 11.4236 | 11.6506 | 12.0328 | 12.4721 | 12.7913 | 13.0191 | 13.0062 | 10.8867 | 8.2731
311 | 11.3855 | 11.4287 | 11.6558 | 12.0449 | 12.4793 | 12.8038 | 13.0451 | 13.0211 | 10.9295 | 8.2941
312.01 | 11.3803 | 11.4235 | 11.6568 | 12.0411 | 12.4914 | 12.8203 | 13.0465 | 13.0511 | 10.9738 | 8.3271
313 | 11.385 | 11.4284 | 11.6618 | 12.0526 | 12.4983 | 12.8373 | 13.0624 | 13.0662 | 11.0185 | 8.3608
314 | 11.3898 | 11.4331 | 11.6666 | 12.0629 | 12.51 | 12.8438 | 13.083 | 13.091 | 11.071 | 8.3983
315 | 11.3846 | 11.433 | 11.6673 | 12.0693 | 12.5217 | 12.8598 | 13.0937 | 13.1109 | 11.11 | 8.4397
316 | 11.3842 | 11.4327 | 11.682 | 12.0795 | 12.5328 | 12.8657 | 13.1091 | 13.1259 | 11.159 | 8.495
317.01 | 11.3939 | 11.4325 | 11.6775 | 12.0851 | 12.5378 | 12.8722 | 13.1099 | 13.1458 | 11.1955 | 8.5507
318 | 11.3887 | 11.4373 | 11.6872 | 12.0858 | 12.5482 | 12.8825 | 13.12 | 13.1706 | 11.2375 | 8.5976
319 | 11.3932 | 11.4319 | 11.6822 | 12.0959 | 12.5438 | 12.8881 | 13.1302 | 13.1703 | 11.2734 | 8.6577
320.01 | 11.3881 | 11.4319 | 11.6872 | 12.0912 | 12.5447 | 12.8934 | 13.1357 | 13.1852 | 11.2977 | 8.7186
321.01 | 11.3878 | 11.4266 | 11.682 | 12.0963 | 12.5501 | 12.8987 | 13.1507 | 13.1951 | 11.324 | 8.7705
322 | 11.3875 | 11.4367 | 11.6869 | 12.1008 | 12.5594 | 12.8986 | 13.1557 | 13.1999 | 11.3532 | 8.8314
323 | 11.3873 | 11.426 | 11.6869 | 12.1007 | 12.564 | 12.9036 | 13.1557 | 13.2047 | 11.3678 | 8.8902
324.01 | 11.3869 | 11.4256 | 11.691 | 12.1152 | 12.5639 | 12.9081 | 13.1558 | 13.2195 | 11.3789 | 8.9552
325.01 | 11.3867 | 11.4205 | 11.691 | 12.1144 | 12.5736 | 12.9178 | 13.1658 | 13.2244 | 11.4029 | 9.0233
326.01 | 11.3911 | 11.425 | 11.6903 | 12.1142 | 12.5775 | 12.9175 | 13.1706 | 13.2294 | 11.4106 | 9.0729
327.01 | 11.3909 | 11.4248 | 11.6951 | 12.1239 | 12.5819 | 12.9271 | 13.1806 | 13.2292 | 11.4262 | 9.1237
328 | 11.3955 | 11.4192 | 11.6993 | 12.1279 | 12.5911 | 12.9314 | 13.1806 | 13.2393 | 11.444 | 9.1896
329 | 11.3951 | 11.4291 | 11.6941 | 12.1324 | 12.6003 | 12.9457 | 13.1849 | 13.2392 | 11.441 | 9.237
330 | 11.3948 | 11.4288 | 11.6986 | 12.1317 | 12.6046 | 12.95 | 13.1949 | 13.2342 | 11.4425 | 9.2948
331 | 11.3945 | 11.4385 | 11.7029 | 12.1413 | 12.6138 | 12.9543 | 13.1897 | 13.2341 | 11.4395 | 9.3533
332 | 11.3993 | 11.433 | 11.7128 | 12.1502 | 12.6177 | 12.9533 | 13.1996 | 13.2341 | 11.4354 | 9.4007
333 | 11.3989 | 11.4327 | 11.7023 | 12.1599 | 12.6269 | 12.9577 | 13.1991 | 13.2292 | 11.425 | 9.438
334 | 11.3937 | 11.4327 | 11.7172 | 12.1642 | 12.6262 | 12.9668 | 13.199 | 13.2192 | 11.4203 | 9.4778
335.02 | 11.3935 | 11.4374 | 11.7267 | 12.1736 | 12.6351 | 12.976 | 13.2038 | 13.2142 | 11.4171 | 9.5113
336.01 | 11.3933 | 11.422 | 11.7213 | 12.1731 | 12.6445 | 12.9752 | 13.1983 | 13.2045 | 11.4019 | 9.5289
337 | 11.3931 | 11.432 | 11.721 | 12.1777 | 12.6488 | 12.9797 | 13.1983 | 13.1946 | 11.3826 | 9.5489
338.01 | 11.388 | 11.4219 | 11.7309 | 12.1775 | 12.6533 | 12.984 | 13.198 | 13.1849 | 11.3681 | 9.5485
339.01 | 11.3931 | 11.4319 | 11.7205 | 12.1818 | 12.6575 | 12.9834 | 13.1977 | 13.165 | 11.3432 | 9.5636
340 | 11.3883 | 11.427 | 11.7206 | 12.1914 | 12.657 | 12.9877 | 13.1975 | 13.1551 | 11.3345 | 9.5635
341 | 11.3882 | 11.4216 | 11.7204 | 12.1812 | 12.6616 | 12.9873 | 13.1872 | 13.1352 | 11.3209 | 9.5492
342 | 11.3882 | 11.4319 | 11.7254 | 12.1909 | 12.6612 | 12.9818 | 13.1818 | 13.1204 | 11.2918 | 9.5355
343 | 11.3934 | 11.4271 | 11.7302 | 12.1957 | 12.6659 | 12.9814 | 13.1767 | 13.1055 | 11.2685 | 9.5074
344.01 | 11.3982 | 11.4268 | 11.7402 | 12.1955 | 12.6656 | 12.9811 | 13.1714 | 13.0857 | 11.2408 | 9.4746
345 | 11.3983 | 11.4369 | 11.7352 | 12.2003 | 12.6753 | 12.986 | 13.1563 | 13.0657 | 11.2231 | 9.4272
346 | 11.3983 | 11.4369 | 11.7452 | 12.1901 | 12.6652 | 12.9808 | 13.1561 | 13.051 | 11.1962 | 9.39
347 | 11.4084 | 11.442 | 11.7502 | 12.205 | 12.68 | 12.9857 | 13.1461 | 13.0262 | 11.1596 | 9.3275
348 | 11.4085 | 11.447 | 11.7352 | 12.2098 | 12.6848 | 12.9806 | 13.1311 | 13.0064 | 11.133 | 9.2655
349 | 11.4136 | 11.4472 | 11.7452 | 12.2096 | 12.6797 | 12.9804 | 13.1208 | 12.9916 | 11.0961 | 9.2025
350 | 11.4142 | 11.4374 | 11.7502 | 12.2195 | 12.6844 | 12.9804 | 13.1109 | 12.9664 | 11.0594 | 9.1289
351.01 | 11.4093 | 11.4426 | 11.7503 | 12.2143 | 12.6942 | 12.9753 | 13.1057 | 12.9465 | 11.0324 | 9.054
352 | 11.4195 | 11.4427 | 11.7503 | 12.2241 | 12.6938 | 12.9753 | 13.0904 | 12.9211 | 10.9904 | 8.9686
353.01 | 11.4098 | 11.4431 | 11.7504 | 12.2188 | 12.6886 | 12.9752 | 13.0805 | 12.896 | 10.9478 | 8.8928
354.01 | 11.4103 | 11.4531 | 11.7654 | 12.2286 | 12.6982 | 12.9701 | 13.0704 | 12.8755 | 10.9099 | 8.8157
355 | 11.4155 | 11.4485 | 11.7554 | 12.2334 | 12.7029 | 12.9699 | 13.0553 | 12.8552 | 10.8712 | 8.7222
356.01 | 11.4112 | 11.4488 | 11.7555 | 12.2329 | 12.6972 | 12.9648 | 13.0403 | 12.8245 | 10.8373 | 8.6593
357.01 | 11.4115 | 11.4491 | 11.7605 | 12.2324 | 12.6967 | 12.9596 | 13.0303 | 12.8038 | 10.7979 | 8.5844
358.01 | 11.4072 | 11.4594 | 11.7605 | 12.242 | 12.7062 | 12.9594 | 13.0151 | 12.783 | 10.7685 | 8.5081
359 | 11.4127 | 11.4597 | 11.7556 | 12.2367 | 12.6953 | 12.9493 | 13.0001 | 12.7574 | 10.7228 | 8.4336
FREQUENCY | 1.2276
ANGLE\CUT | 0 | 2 | 4 | 6 | 8 | 10 | 12 | 14.3 | 20 | 23
0 | 11.5188 | 11.5389 | 11.742 | 12.0512 | 12.4641 | 12.8943 | 13.1152 | 13.0224 | 11.1102 | 8.3833
1 | 11.5143 | 11.5491 | 11.7471 | 12.0505 | 12.4685 | 12.8944 | 13.1104 | 13.0122 | 11.075 | 8.2926
2.01 | 11.5194 | 11.5391 | 11.7469 | 12.0597 | 12.4722 | 12.899 | 13.1055 | 13.0017 | 11.0182 | 8.21
3 | 11.5197 | 11.5448 | 11.7419 | 12.0588 | 12.4762 | 12.8988 | 13.1006 | 12.9911 | 10.961 | 8.1164
4 | 11.5251 | 11.5346 | 11.7467 | 12.0576 | 12.4796 | 12.8981 | 13.0856 | 12.9757 | 10.9083 | 8.0376
5 | 11.5155 | 11.5449 | 11.7416 | 12.0614 | 12.4731 | 12.8926 | 13.0858 | 12.955 | 10.8598 | 7.9635
6.01 | 11.5109 | 11.5403 | 11.7414 | 12.0601 | 12.4812 | 12.897 | 13.0659 | 12.9342 | 10.8063 | 7.8919
7.01 | 11.5113 | 11.5354 | 11.7362 | 12.0539 | 12.4796 | 12.8909 | 13.0559 | 12.9137 | 10.7522 | 7.8375
8 | 11.5119 | 11.5307 | 11.7308 | 12.0579 | 12.4829 | 12.8902 | 13.0461 | 12.8929 | 10.7036 | 7.7865
9 | 11.5223 | 11.526 | 11.7305 | 12.0513 | 12.4855 | 12.884 | 13.0361 | 12.872 | 10.6615 | 7.7459
10.01 | 11.5229 | 11.5212 | 11.7253 | 12.0553 | 12.4886 | 12.8827 | 13.0111 | 12.8461 | 10.6188 | 7.721
11 | 11.5134 | 11.5164 | 11.725 | 12.0541 | 12.4863 | 12.8814 | 13.0061 | 12.8251 | 10.5787 | 7.697
12 | 11.5139 | 11.5068 | 11.7197 | 12.0577 | 12.4895 | 12.8801 | 13.0011 | 12.7994 | 10.5496 | 7.6802
13 | 11.5192 | 11.5119 | 11.7194 | 12.0563 | 12.4974 | 12.8737 | 12.986 | 12.7738 | 10.5079 | 7.6811
14.01 | 11.5151 | 11.512 | 11.7141 | 12.0603 | 12.4957 | 12.8723 | 12.966 | 12.7531 | 10.4872 | 7.6917
15.01 | 11.5203 | 11.5173 | 11.7188 | 12.0594 | 12.4989 | 12.871 | 12.9508 | 12.7275 | 10.4597 | 7.7082
16.01 | 11.5211 | 11.5125 | 11.7135 | 12.0582 | 12.5022 | 12.8595 | 12.9408 | 12.7069 | 10.4492 | 7.7235
17.01 | 11.5217 | 11.5077 | 11.7081 | 12.0574 | 12.5003 | 12.8581 | 12.9306 | 12.6813 | 10.4213 | 7.7516
18.01 | 11.5223 | 11.513 | 11.7129 | 12.0617 | 12.5042 | 12.8621 | 12.9205 | 12.656 | 10.4193 | 7.7854
19.01 | 11.5278 | 11.513 | 11.7126 | 12.061 | 12.503 | 12.8559 | 12.9052 | 12.6358 | 10.4079 | 7.8316
20.01 | 11.5285 | 11.5131 | 11.7122 | 12.0608 | 12.5172 | 12.8547 | 12.8902 | 12.6109 | 10.4033 | 7.8733
21.01 | 11.534 | 11.5083 | 11.712 | 12.0603 | 12.5163 | 12.849 | 12.8799 | 12.5908 | 10.4041 | 7.9124
22.01 | 11.5294 | 11.5084 | 11.7018 | 12.0552 | 12.5158 | 12.8484 | 12.87 | 12.566 | 10.3998 | 7.96
23.01 | 11.535 | 11.5085 | 11.7017 | 12.0602 | 12.5112 | 12.848 | 12.8648 | 12.551 | 10.4055 | 8.0044
24 | 11.5305 | 11.5085 | 11.7015 | 12.0601 | 12.5208 | 12.8478 | 12.8547 | 12.531 | 10.4102 | 8.0559
25 | 11.5364 | 11.5086 | 11.7013 | 12.0604 | 12.5162 | 12.8426 | 12.8447 | 12.5113 | 10.4141 | 8.0991
26 | 11.5367 | 11.5038 | 11.7012 | 12.056 | 12.5121 | 12.8431 | 12.8446 | 12.4965 | 10.4227 | 8.1468
27 | 11.5371 | 11.509 | 11.7011 | 12.0464 | 12.5131 | 12.8484 | 12.8396 | 12.4867 | 10.434 | 8.1901
28 | 11.5378 | 11.5038 | 11.701 | 12.0523 | 12.5143 | 12.8488 | 12.8397 | 12.4773 | 10.4452 | 8.2286
29.01 | 11.5433 | 11.4987 | 11.691 | 12.0479 | 12.5154 | 12.8503 | 12.8398 | 12.4776 | 10.4599 | 8.2702
30 | 11.5435 | 11.5039 | 11.6911 | 12.0388 | 12.5122 | 12.851 | 12.8398 | 12.4728 | 10.479 | 8.3052
31.02 | 11.5389 | 11.5088 | 11.6812 | 12.0347 | 12.5139 | 12.862 | 12.8499 | 12.4784 | 10.4963 | 8.3345
32.01 | 11.5391 | 11.4988 | 11.6811 | 12.036 | 12.5155 | 12.858 | 12.8549 | 12.4838 | 10.512 | 8.3561
33 | 11.5393 | 11.5036 | 11.6762 | 12.032 | 12.5172 | 12.864 | 12.865 | 12.4992 | 10.5374 | 8.3796
34.01 | 11.5395 | 11.4985 | 11.6712 | 12.0282 | 12.5089 | 12.865 | 12.8752 | 12.5094 | 10.5557 | 8.4059
35 | 11.5396 | 11.4933 | 11.6665 | 12.0195 | 12.5155 | 12.8715 | 12.8902 | 12.5249 | 10.5785 | 8.4243
36 | 11.5345 | 11.4882 | 11.6616 | 12.0158 | 12.5078 | 12.8775 | 12.9003 | 12.5453 | 10.6025 | 8.4371
37.01 | 11.5393 | 11.4881 | 11.6519 | 12.0118 | 12.5091 | 12.8836 | 12.9154 | 12.5709 | 10.6284 | 8.45
38 | 11.5342 | 11.4827 | 11.6521 | 12.0031 | 12.5062 | 12.8895 | 12.9305 | 12.5968 | 10.6454 | 8.4633
39.01 | 11.529 | 11.4827 | 11.6424 | 11.9943 | 12.4927 | 12.8907 | 12.9456 | 12.6225 | 10.6673 | 8.4626
40.01 | 11.529 | 11.4776 | 11.6376 | 11.9955 | 12.4944 | 12.9014 | 12.9707 | 12.6534 | 10.6825 | 8.4658
41.01 | 11.5286 | 11.4724 | 11.6327 | 11.9815 | 12.4906 | 12.9021 | 12.9808 | 12.6845 | 10.7187 | 8.4759
42.01 | 11.5238 | 11.4724 | 11.6229 | 11.9675 | 12.4817 | 12.9029 | 13.0009 | 12.7209 | 10.7299 | 8.479
43 | 11.5286 | 11.4672 | 11.6132 | 11.9634 | 12.4829 | 12.9083 | 13.016 | 12.7577 | 10.7562 | 8.487
44.01 | 11.5233 | 11.4671 | 11.6083 | 11.9541 | 12.4739 | 12.9186 | 13.0412 | 12.789 | 10.7881 | 8.485
45.01 | 11.5233 | 11.4671 | 11.5986 | 11.9449 | 12.4646 | 12.919 | 13.0613 | 12.8307 | 10.8044 | 8.4919
46 | 11.528 | 11.4619 | 11.5937 | 11.9355 | 12.4603 | 12.9142 | 13.0766 | 12.862 | 10.8326 | 8.4939
47.01 | 11.5227 | 11.4568 | 11.5939 | 11.921 | 12.4559 | 12.9245 | 13.0967 | 12.9045 | 10.8517 | 8.506
48 | 11.5227 | 11.4567 | 11.584 | 11.9115 | 12.4515 | 12.9296 | 13.122 | 12.941 | 10.8854 | 8.509
49.01 | 11.5221 | 11.4515 | 11.5742 | 11.9017 | 12.447 | 12.9298 | 13.1371 | 12.9824 | 10.9116 | 8.5181
50 | 11.5216 | 11.4514 | 11.5744 | 11.8923 | 12.4373 | 12.9349 | 13.1573 | 13.024 | 10.9389 | 8.5341
51 | 11.5214 | 11.4512 | 11.5695 | 11.8824 | 12.4326 | 12.935 | 13.1776 | 13.0654 | 10.9633 | 8.5438
52 | 11.5261 | 11.4511 | 11.5596 | 11.8678 | 12.4228 | 12.94 | 13.1927 | 13.107 | 10.9968 | 8.5621
53.01 | 11.5255 | 11.4511 | 11.5546 | 11.8629 | 12.4179 | 12.9401 | 13.2079 | 13.1378 | 11.0338 | 8.5881
54 | 11.5249 | 11.4508 | 11.5547 | 11.8529 | 12.408 | 12.9401 | 13.2279 | 13.1788 | 11.0621 | 8.6042
55.01 | 11.5248 | 11.4507 | 11.5498 | 11.8479 | 12.4031 | 12.9401 | 13.2431 | 13.2096 | 11.1002 | 8.6201
56.01 | 11.5294 | 11.4507 | 11.5448 | 11.8579 | 12.393 | 12.9402 | 13.2631 | 13.2449 | 11.1273 | 8.647
57 | 11.5288 | 11.4505 | 11.5449 | 11.8578 | 12.388 | 12.9401 | 13.268 | 13.2849 | 11.1611 | 8.6842
58 | 11.5331 | 11.4503 | 11.5449 | 11.8477 | 12.3827 | 12.9401 | 13.2828 | 13.3047 | 11.1994 | 8.7058
59 | 11.5278 | 11.4551 | 11.5399 | 11.8475 | 12.3777 | 12.9351 | 13.2928 | 13.3391 | 11.2355 | 8.7436
60 | 11.5321 | 11.4597 | 11.535 | 11.8374 | 12.3724 | 12.935 | 13.2976 | 13.3634 | 11.2765 | 8.7724
61.02 | 11.5316 | 11.4597 | 11.5299 | 11.8321 | 12.3671 | 12.93 | 13.3073 | 13.387 | 11.3067 | 8.8069
62.01 | 11.5311 | 11.4546 | 11.5349 | 11.822 | 12.357 | 12.93 | 13.3121 | 13.4058 | 11.3452 | 8.8357
63.01 | 11.5307 | 11.4594 | 11.5349 | 11.8216 | 12.3467 | 12.92 | 13.3118 | 13.4247 | 11.3813 | 8.868
64.01 | 11.5301 | 11.4643 | 11.5299 | 11.8164 | 12.3415 | 12.915 | 13.3166 | 13.4383 | 11.4172 | 8.9062
65 | 11.5297 | 11.4591 | 11.5299 | 11.8112 | 12.3362 | 12.9151 | 13.3164 | 13.4519 | 11.4517 | 8.9329
66.01 | 11.5344 | 11.4639 | 11.5299 | 11.8109 | 12.326 | 12.9051 | 13.3213 | 13.4655 | 11.4796 | 8.9678
67.01 | 11.5339 | 11.4639 | 11.5248 | 11.8007 | 12.3207 | 12.9001 | 13.3213 | 13.4641 | 11.5031 | 8.9841
68 | 11.5386 | 11.4637 | 11.5198 | 11.7955 | 12.3206 | 12.8951 | 13.3161 | 13.4779 | 11.5296 | 9.007
69 | 11.5382 | 11.4687 | 11.5298 | 11.7954 | 12.3104 | 12.8801 | 13.306 | 13.4718 | 11.5474 | 9.0314
70 | 11.538 | 11.4685 | 11.5198 | 11.7953 | 12.3053 | 12.8751 | 13.3009 | 13.4706 | 11.5689 | 9.0408
71 | 11.5376 | 11.4683 | 11.5248 | 11.7903 | 12.3003 | 12.8752 | 13.2908 | 13.4699 | 11.5759 | 9.029
72 | 11.5374 | 11.4683 | 11.5298 | 11.7803 | 12.2953 | 12.8603 | 13.2857 | 13.4589 | 11.5775 | 9.0222
73.01 | 11.5421 | 11.4681 | 11.5247 | 11.7903 | 12.2904 | 12.8554 | 13.2707 | 13.4482 | 11.569 | 9.0048
74.01 | 11.5417 | 11.4731 | 11.5297 | 11.7805 | 12.2805 | 12.8405 | 13.2606 | 13.4326 | 11.5552 | 8.9666
75.01 | 11.5466 | 11.4778 | 11.5298 | 11.7806 | 12.2757 | 12.8357 | 13.2456 | 13.422 | 11.537 | 8.9291
76.01 | 11.5465 | 11.4727 | 11.5297 | 11.7808 | 12.2761 | 12.8259 | 13.2306 | 13.4017 | 11.5079 | 8.886
77 | 11.5462 | 11.4777 | 11.5297 | 11.781 | 12.2714 | 12.8162 | 13.2207 | 13.3812 | 11.4793 | 8.8363
78.01 | 11.5512 | 11.4826 | 11.5297 | 11.7762 | 12.2619 | 12.8065 | 13.2108 | 13.361 | 11.4361 | 8.7776
79.01 | 11.5511 | 11.4826 | 11.5346 | 11.7764 | 12.2622 | 12.8017 | 13.1908 | 13.3409 | 11.3925 | 8.7176
80 | 11.5511 | 11.4874 | 11.5295 | 11.7817 | 12.2579 | 12.7971 | 13.186 | 13.3157 | 11.3445 | 8.6424
81.01 | 11.556 | 11.4873 | 11.5345 | 11.7819 | 12.2582 | 12.7925 | 13.1661 | 13.2907 | 11.2762 | 8.5733
82 | 11.5558 | 11.4871 | 11.5344 | 11.7772 | 12.2587 | 12.7828 | 13.1562 | 13.2606 | 11.2138 | 8.5079
83.02 | 11.5508 | 11.487 | 11.5391 | 11.7824 | 12.2642 | 12.7783 | 13.1414 | 13.2305 | 11.1464 | 8.4277
84.01 | 11.5507 | 11.4869 | 11.5439 | 11.7824 | 12.2546 | 12.7734 | 13.1266 | 13.2005 | 11.0791 | 8.3473
85.02 | 11.5507 | 11.4868 | 11.5437 | 11.7874 | 12.2547 | 12.7687 | 13.1214 | 13.1754 | 11.002 | 8.2612
86 | 11.5506 | 11.4867 | 11.5434 | 11.7922 | 12.2598 | 12.769 | 13.1067 | 13.1504 | 10.9246 | 8.1803
87 | 11.5507 | 11.4916 | 11.5482 | 11.7919 | 12.2646 | 12.759 | 13.0914 | 13.1154 | 10.8371 | 8.0982
88.01 | 11.5506 | 11.4865 | 11.5478 | 11.7913 | 12.2645 | 12.7538 | 13.0713 | 13.0853 | 10.7494 | 8.0104
89.01 | 11.5409 | 11.4916 | 11.5474 | 11.7957 | 12.2637 | 12.7534 | 13.0612 | 13.0603 | 10.666 | 7.9169
90.01 | 11.5459 | 11.4966 | 11.5518 | 11.7998 | 12.263 | 12.748 | 13.0558 | 13.0303 | 10.5771 | 7.8271
91.01 | 11.541 | 11.5016 | 11.5514 | 11.7938 | 12.2668 | 12.7417 | 13.0454 | 13.0052 | 10.4968 | 7.7259
92.01 | 11.5412 | 11.4966 | 11.5558 | 11.8075 | 12.2702 | 12.7455 | 13.0296 | 12.9801 | 10.4112 | 7.6345
93 | 11.5412 | 11.4915 | 11.5601 | 11.8061 | 12.2682 | 12.7439 | 13.0188 | 12.9501 | 10.3291 | 7.5378
94.01 | 11.5466 | 11.5016 | 11.5595 | 11.8093 | 12.2707 | 12.7373 | 13.013 | 12.9301 | 10.2367 | 7.4475
95.01 | 11.5467 | 11.5016 | 11.5687 | 11.8172 | 12.2731 | 12.7395 | 13.0019 | 12.9051 | 10.1589 | 7.3487
96.01 | 11.5419 | 11.5015 | 11.5679 | 11.8205 | 12.2852 | 12.732 | 12.9903 | 12.885 | 10.0809 | 7.2524
97 | 11.5422 | 11.5015 | 11.5773 | 11.8227 | 12.2867 | 12.7342 | 12.9841 | 12.865 | 9.9994 | 7.1565
98.01 | 11.5375 | 11.4967 | 11.5815 | 11.8308 | 12.2879 | 12.7312 | 12.9778 | 12.855 | 9.9274 | 7.063
99 | 11.5427 | 11.5068 | 11.5808 | 11.8329 | 12.2845 | 12.7275 | 12.9663 | 12.8349 | 9.8574 | 6.9726
100.01 | 11.538 | 11.5071 | 11.5803 | 11.8308 | 12.29 | 12.719 | 12.9596 | 12.8149 | 9.8001 | 6.8926
101.01 | 11.5334 | 11.5072 | 11.5846 | 11.8333 | 12.2912 | 12.7203 | 12.9478 | 12.8048 | 9.7504 | 6.8151
102.01 | 11.5389 | 11.5076 | 11.5891 | 11.8404 | 12.2969 | 12.7216 | 12.9411 | 12.7899 | 9.7036 | 6.745
103.01 | 11.5342 | 11.5128 | 11.5937 | 11.8434 | 12.2985 | 12.7081 | 12.9396 | 12.7849 | 9.6744 | 6.6991
104 | 11.5347 | 11.5132 | 11.5935 | 11.8512 | 12.2989 | 12.714 | 12.9276 | 12.7748 | 9.6488 | 6.6745
105.01 | 11.5351 | 11.5135 | 11.5981 | 11.849 | 12.2998 | 12.7107 | 12.931 | 12.7698 | 9.6355 | 6.6638
106.01 | 11.5354 | 11.5139 | 11.6079 | 11.8626 | 12.3072 | 12.7072 | 12.9249 | 12.7647 | 9.6397 | 6.6654
107 | 11.5357 | 11.5192 | 11.6129 | 11.8602 | 12.303 | 12.71 | 12.9237 | 12.7697 | 9.6449 | 6.6815
108.01 | 11.541 | 11.5346 | 11.618 | 11.8688 | 12.3108 | 12.7067 | 12.9122 | 12.7646 | 9.6622 | 6.7219
109.01 | 11.5415 | 11.5398 | 11.6232 | 11.8734 | 12.3128 | 12.7048 | 12.9116 | 12.7694 | 9.6899 | 6.7562
110 | 11.5466 | 11.5405 | 11.6335 | 11.8776 | 12.3153 | 12.7081 | 12.9158 | 12.7694 | 9.7243 | 6.8119
111 | 11.5471 | 11.5458 | 11.6388 | 11.8867 | 12.3154 | 12.7022 | 12.9156 | 12.7793 | 9.7626 | 6.8682
112.01 | 11.5475 | 11.5513 | 11.6444 | 11.9017 | 12.3186 | 12.7018 | 12.9152 | 12.7892 | 9.7985 | 6.9291
113 | 11.5527 | 11.5517 | 11.6603 | 11.912 | 12.3289 | 12.7066 | 12.9157 | 12.794 | 9.8522 | 7.0021
114 | 11.5531 | 11.5573 | 11.656 | 11.9085 | 12.3196 | 12.7024 | 12.9164 | 12.804 | 9.9036 | 7.0682
115.02 | 11.5483 | 11.5626 | 11.6668 | 11.9092 | 12.3416 | 12.7038 | 12.9171 | 12.8189 | 9.9669 | 7.1441
116 | 11.5535 | 11.5679 | 11.6678 | 11.9207 | 12.3277 | 12.7008 | 12.9181 | 12.8291 | 10.0231 | 7.223
117 | 11.5535 | 11.5683 | 11.6738 | 11.9222 | 12.3406 | 12.7037 | 12.9196 | 12.8389 | 10.0919 | 7.2972
118.01 | 11.5587 | 11.5736 | 11.685 | 11.9296 | 12.3429 | 12.7019 | 12.9265 | 12.8589 | 10.1585 | 7.3819
119.01 | 11.5539 | 11.574 | 11.6909 | 11.9367 | 12.3375 | 12.705 | 12.9325 | 12.8791 | 10.2405 | 7.46
120.01 | 11.5539 | 11.5792 | 11.6922 | 11.944 | 12.3513 | 12.7089 | 12.9397 | 12.8992 | 10.3094 | 7.5394
121.01 | 11.5539 | 11.5845 | 11.7036 | 11.9481 | 12.3523 | 12.7083 | 12.947 | 12.9193 | 10.3782 | 7.6032
122 | 11.5542 | 11.5901 | 11.7102 | 11.9521 | 12.3569 | 12.7181 | 12.9495 | 12.9294 | 10.446 | 7.6668
123 | 11.5545 | 11.5905 | 11.7119 | 11.9707 | 12.3574 | 12.7189 | 12.9624 | 12.9546 | 10.505 | 7.7145
124.01 | 11.5496 | 11.5858 | 11.7183 | 11.9656 | 12.365 | 12.7197 | 12.9647 | 12.9799 | 10.5682 | 7.7554
125 | 11.5495 | 11.5862 | 11.7253 | 11.974 | 12.3674 | 12.7309 | 12.9729 | 12.9903 | 10.6215 | 7.7791
126.01 | 11.5498 | 11.5914 | 11.7318 | 11.9838 | 12.3775 | 12.7314 | 12.9857 | 13.0157 | 10.6705 | 7.8089
127.01 | 11.5445 | 11.5866 | 11.7332 | 11.9883 | 12.3792 | 12.7316 | 12.9982 | 13.0311 | 10.714 | 7.8099
128 | 11.5492 | 11.5865 | 11.7397 | 11.9916 | 12.3855 | 12.7421 | 12.9958 | 13.0514 | 10.7532 | 7.8322
129 | 11.5394 | 11.5917 | 11.7462 | 11.9914 | 12.3914 | 12.7468 | 13.0078 | 13.0716 | 10.797 | 7.8445
130.01 | 11.5493 | 11.6016 | 11.7472 | 12.0098 | 12.3963 | 12.7459 | 13.0195 | 13.0867 | 10.8361 | 7.856
131.02 | 11.5441 | 11.6015 | 11.7529 | 12.0136 | 12.411 | 12.754 | 13.026 | 13.1068 | 10.8697 | 7.8617
132.01 | 11.5487 | 11.5966 | 11.7593 | 12.0113 | 12.397 | 12.758 | 13.0375 | 13.1117 | 10.8931 | 7.8624
133 | 11.5489 | 11.6014 | 11.765 | 12.0193 | 12.411 | 12.7612 | 13.0383 | 13.1215 | 10.9173 | 7.8615
134 | 11.5435 | 11.6064 | 11.7707 | 12.0173 | 12.4001 | 12.7632 | 13.049 | 13.1264 | 10.9261 | 7.8558
135 | 11.5432 | 11.6063 | 11.7664 | 12.0298 | 12.4084 | 12.7661 | 13.0496 | 13.1313 | 10.9348 | 7.85
136 | 11.543 | 11.6109 | 11.772 | 12.0313 | 12.4203 | 12.7676 | 13.0555 | 13.1358 | 10.9404 | 7.85
137.01 | 11.5376 | 11.6055 | 11.7769 | 12.0336 | 12.4219 | 12.7781 | 13.0606 | 13.1406 | 10.9403 | 7.8459
138.01 | 11.5374 | 11.6105 | 11.787 | 12.0491 | 12.4341 | 12.7894 | 13.0656 | 13.1399 | 10.9465 | 7.8534
139 | 11.5418 | 11.6148 | 11.7918 | 12.0445 | 12.4444 | 12.7949 | 13.0705 | 13.1346 | 10.9447 | 7.8631
140.01 | 11.5369 | 11.6146 | 11.7917 | 12.0645 | 12.4643 | 12.8037 | 13.0753 | 13.1391 | 10.9533 | 7.8891
141.01 | 11.5512 | 11.614 | 11.8011 | 12.0738 | 12.4595 | 12.8133 | 13.0893 | 13.1387 | 10.9634 | 7.9337
142 | 11.5409 | 11.6237 | 11.8156 | 12.0797 | 12.469 | 12.8172 | 13.0887 | 13.1333 | 10.9746 | 7.9683
143.01 | 11.5457 | 11.6229 | 11.8201 | 12.0881 | 12.4773 | 12.8309 | 13.0932 | 13.1377 | 10.9803 | 8.0345
144.01 | 11.5454 | 11.6228 | 11.8245 | 12.0972 | 12.4954 | 12.8346 | 13.0924 | 13.1323 | 10.9971 | 8.1
145.01 | 11.5498 | 11.6371 | 11.8336 | 12.1053 | 12.4897 | 12.8381 | 13.0916 | 13.1218 | 11.0044 | 8.1782
146 | 11.5544 | 11.6411 | 11.8425 | 12.1096 | 12.5066 | 12.8461 | 13.0954 | 13.1063 | 11.0182 | 8.2508
147.01 | 11.5538 | 11.6407 | 11.8514 | 12.1273 | 12.5234 | 12.8487 | 13.0945 | 13.0961 | 11.0309 | 8.3415
148.01 | 11.5583 | 11.645 | 11.8599 | 12.1343 | 12.5254 | 12.8566 | 13.0983 | 13.0858 | 11.0446 | 8.4245
149 | 11.5577 | 11.649 | 11.8684 | 12.1469 | 12.5375 | 12.8592 | 13.0922 | 13.0706 | 11.0633 | 8.5155
150.01 | 11.5573 | 11.6536 | 11.8772 | 12.1601 | 12.5442 | 12.8664 | 13.0961 | 13.0655 | 11.0867 | 8.6035
151 | 11.5519 | 11.6582 | 11.8858 | 12.1623 | 12.5563 | 12.8739 | 13.1002 | 13.0656 | 11.1092 | 8.6972
152 | 11.5562 | 11.6625 | 11.8896 | 12.1797 | 12.5624 | 12.881 | 13.0989 | 13.0555 | 11.1366 | 8.7912
153 | 11.5563 | 11.6569 | 11.9034 | 12.1868 | 12.5788 | 12.8934 | 13.0976 | 13.0454 | 11.1678 | 8.8824
154.01 | 11.5507 | 11.6712 | 11.9019 | 12.1896 | 12.5852 | 12.9007 | 13.1011 | 13.0397 | 11.1887 | 8.9683
155 | 11.55 | 11.6805 | 11.9104 | 12.2016 | 12.5825 | 12.908 | 13.0995 | 13.0347 | 11.2197 | 9.0517
156 | 11.5498 | 11.6848 | 11.9091 | 12.2086 | 12.5978 | 12.9056 | 13.0984 | 13.0297 | 11.2404 | 9.1128
157.01 | 11.5493 | 11.6791 | 11.9128 | 12.2113 | 12.5958 | 12.9083 | 13.0922 | 13.0144 | 11.2566 | 9.1706
158 | 11.5439 | 11.6787 | 11.9166 | 12.224 | 12.5976 | 12.9111 | 13.0864 | 12.9946 | 11.2722 | 9.2112
159.01 | 11.5437 | 11.6732 | 11.9207 | 12.2321 | 12.5957 | 12.9046 | 13.0853 | 12.9894 | 11.2777 | 9.2423
160.01 | 11.5433 | 11.6679 | 11.9245 | 12.23 | 12.604 | 12.9084 | 13.0797 | 12.9796 | 11.2831 | 9.2513
161 | 11.5432 | 11.6727 | 11.9238 | 12.2343 | 12.6072 | 12.912 | 13.0792 | 12.9694 | 11.2775 | 9.2515
162 | 11.548 | 11.6923 | 11.9281 | 12.2428 | 12.6157 | 12.9168 | 13.0788 | 12.9646 | 11.2774 | 9.25
163 | 11.5379 | 11.6971 | 11.9325 | 12.2463 | 12.6201 | 12.921 | 13.0789 | 12.9596 | 11.2718 | 9.2331
164.01 | 11.5426 | 11.7016 | 11.9322 | 12.2462 | 12.6245 | 12.9206 | 13.0734 | 12.9548 | 11.2568 | 9.2172
165 | 11.5424 | 11.6915 | 11.9318 | 12.2507 | 12.6191 | 12.9256 | 13.0788 | 12.9549 | 11.242 | 9.1802
166.01 | 11.542 | 11.6913 | 11.9416 | 12.2458 | 12.629 | 12.9209 | 13.0738 | 12.945 | 11.2272 | 9.1285
167 | 11.5368 | 11.6914 | 11.9417 | 12.2513 | 12.6297 | 12.9265 | 13.0692 | 12.9404 | 11.1978 | 9.082
168 | 11.5367 | 11.6964 | 11.9419 | 12.2511 | 12.6352 | 12.9221 | 13.0696 | 12.9308 | 11.1638 | 9.0151
169.01 | 11.542 | 11.6965 | 11.9521 | 12.2568 | 12.6413 | 12.928 | 13.07 | 12.9259 | 11.1293 | 8.9534
170 | 11.542 | 11.7067 | 11.9573 | 12.2568 | 12.6419 | 12.9336 | 13.0701 | 12.9212 | 11.0952 | 8.8912
171 | 11.5417 | 11.7167 | 11.9576 | 12.2823 | 12.6432 | 12.9346 | 13.0707 | 12.9211 | 11.0655 | 8.8187
172 | 11.5369 | 11.7119 | 11.9631 | 12.2731 | 12.6444 | 12.9357 | 13.0762 | 12.9209 | 11.0255 | 8.7551
173 | 11.537 | 11.712 | 11.9635 | 12.2845 | 12.6505 | 12.9369 | 13.0815 | 12.9207 | 10.9996 | 8.6907
174.01 | 11.542 | 11.7072 | 11.9643 | 12.2856 | 12.6573 | 12.9434 | 13.082 | 12.9256 | 10.9685 | 8.6352
175.01 | 11.532 | 11.7078 | 11.965 | 12.2868 | 12.6491 | 12.9499 | 13.0879 | 12.9205 | 10.9412 | 8.569
176.01 | 11.5373 | 11.703 | 11.9606 | 12.283 | 12.6557 | 12.9464 | 13.089 | 12.9203 | 10.9033 | 8.5151
177 | 11.5376 | 11.6985 | 11.9613 | 12.2841 | 12.647 | 12.943 | 13.0847 | 12.9152 | 10.8646 | 8.4618
178.01 | 11.5232 | 11.7037 | 11.967 | 12.2753 | 12.6535 | 12.9443 | 13.0855 | 12.9153 | 10.8298 | 8.4
179 | 11.5285 | 11.7041 | 11.9627 | 12.2812 | 12.6599 | 12.9406 | 13.0864 | 12.9002 | 10.7893 | 8.3415
180 | 11.5233 | 11.7044 | 11.9633 | 12.2872 | 12.6507 | 12.9466 | 13.0869 | 12.8951 | 10.752 | 8.2873
181.02 | 11.5335 | 11.7 | 11.9691 | 12.2783 | 12.652 | 12.9475 | 13.0776 | 12.895 | 10.7081 | 8.2316
182.01 | 11.5237 | 11.7004 | 11.9697 | 12.2842 | 12.6582 | 12.9436 | 13.0833 | 12.8897 | 10.6733 | 8.1912
183.01 | 11.5239 | 11.7009 | 11.9706 | 12.2904 | 12.6543 | 12.9444 | 13.0788 | 12.8793 | 10.6321 | 8.149
184.02 | 11.5246 | 11.6965 | 11.9713 | 12.2813 | 12.6604 | 12.9456 | 13.0845 | 12.8742 | 10.6064 | 8.12
185.02 | 11.535 | 11.692 | 11.9621 | 12.282 | 12.6512 | 12.9459 | 13.0747 | 12.8692 | 10.5747 | 8.0922
186 | 11.5305 | 11.6926 | 11.9677 | 12.2775 | 12.6514 | 12.9413 | 13.0753 | 12.8638 | 10.5502 | 8.0673
187 | 11.526 | 11.693 | 11.9684 | 12.2782 | 12.6467 | 12.9367 | 13.0656 | 12.854 | 10.5189 | 8.0446
188.02 | 11.5319 | 11.6938 | 11.9691 | 12.2836 | 12.6414 | 12.9267 | 13.0557 | 12.8285 | 10.4896 | 8.0254
189 | 11.5272 | 11.6895 | 11.9647 | 12.279 | 12.6466 | 12.9213 | 13.0507 | 12.8132 | 10.4571 | 8.0063
190.01 | 11.5278 | 11.695 | 11.9653 | 12.279 | 12.6363 | 12.9159 | 13.0408 | 12.8076 | 10.4211 | 7.9902
191.01 | 11.5283 | 11.6908 | 11.9656 | 12.2791 | 12.6361 | 12.9105 | 13.0356 | 12.787 | 10.4007 | 7.9805
192 | 11.5289 | 11.6912 | 11.9662 | 12.2738 | 12.6352 | 12.9098 | 13.0253 | 12.7766 | 10.3784 | 7.9795
193 | 11.5195 | 11.6918 | 11.9616 | 12.2738 | 12.6297 | 12.9042 | 13.0254 | 12.7657 | 10.3647 | 7.9794
194 | 11.5199 | 11.6925 | 11.9618 | 12.2684 | 12.6182 | 12.9082 | 13.0203 | 12.7656 | 10.3591 | 7.9889
195.01 | 11.5204 | 11.693 | 11.9619 | 12.2783 | 12.633 | 12.9027 | 13.01 | 12.7503 | 10.3517 | 8.0079
196.02 | 11.5258 | 11.6984 | 11.972 | 12.2777 | 12.6318 | 12.8966 | 13.0045 | 12.7296 | 10.3522 | 8.0185
197.02 | 11.5213 | 11.7038 | 11.9621 | 12.2771 | 12.631 | 12.8905 | 12.9942 | 12.719 | 10.3447 | 8.0336
198.01 | 11.5268 | 11.7045 | 11.967 | 12.2765 | 12.6201 | 12.8896 | 12.9788 | 12.7034 | 10.3447 | 8.0326
199.01 | 11.5224 | 11.6999 | 11.9723 | 12.2712 | 12.6236 | 12.8783 | 12.9685 | 12.6882 | 10.3409 | 8.0417
200 | 11.528 | 11.6954 | 11.9624 | 12.2757 | 12.6179 | 12.8724 | 12.9582 | 12.6725 | 10.3391 | 8.0561
201 | 11.5236 | 11.701 | 11.9672 | 12.2751 | 12.6216 | 12.8613 | 12.9428 | 12.6622 | 10.3408 | 8.0584
202.01 | 11.5292 | 11.7012 | 11.9673 | 12.2693 | 12.6208 | 12.8555 | 12.9326 | 12.6466 | 10.3435 | 8.076
203.02 | 11.5346 | 11.6967 | 11.9721 | 12.2787 | 12.6145 | 12.8498 | 12.9273 | 12.6309 | 10.3557 | 8.1009
204 | 11.5349 | 11.7022 | 11.9718 | 12.2731 | 12.6137 | 12.844 | 12.9171 | 12.6253 | 10.3672 | 8.128
205 | 11.5357 | 11.7076 | 11.9718 | 12.2726 | 12.6078 | 12.8435 | 12.9067 | 12.6198 | 10.3821 | 8.1476
206 | 11.5463 | 11.7178 | 11.9766 | 12.277 | 12.6124 | 12.8378 | 12.8965 | 12.6136 | 10.3998 | 8.1725
207 | 11.5419 | 11.7133 | 11.9714 | 12.2718 | 12.612 | 12.8327 | 12.8913 | 12.6029 | 10.4215 | 8.1907
208 | 11.5474 | 11.7235 | 11.9714 | 12.2763 | 12.6168 | 12.8275 | 12.8862 | 12.5922 | 10.4269 | 8.2032
209 | 11.5424 | 11.7189 | 11.971 | 12.2709 | 12.6113 | 12.8273 | 12.8761 | 12.5913 | 10.4404 | 8.2106
210.01 | 11.5479 | 11.7238 | 11.9709 | 12.2704 | 12.6059 | 12.8222 | 12.876 | 12.5807 | 10.4555 | 8.2289
211.01 | 11.5434 | 11.7193 | 11.9657 | 12.2655 | 12.6012 | 12.8171 | 12.8709 | 12.5855 | 10.4672 | 8.2426
212 | 11.5489 | 11.7141 | 11.9657 | 12.2653 | 12.6014 | 12.8174 | 12.8709 | 12.5853 | 10.4956 | 8.2501
213.01 | 11.5491 | 11.7095 | 11.9653 | 12.2603 | 12.5962 | 12.8126 | 12.8758 | 12.5949 | 10.5084 | 8.2646
214 | 11.5492 | 11.7096 | 11.9701 | 12.26 | 12.5916 | 12.8127 | 12.8757 | 12.5951 | 10.5255 | 8.2775
215 | 11.5446 | 11.715 | 11.9653 | 12.2602 | 12.6015 | 12.8181 | 12.8757 | 12.6106 | 10.5462 | 8.2812
216.01 | 11.5495 | 11.7098 | 11.9601 | 12.26 | 12.5921 | 12.8185 | 12.8757 | 12.6162 | 10.5662 | 8.2831
217.01 | 11.5497 | 11.7099 | 11.9549 | 12.26 | 12.5872 | 12.8188 | 12.8807 | 12.621 | 10.5796 | 8.2906
218 | 11.5393 | 11.7047 | 11.9548 | 12.2602 | 12.5975 | 12.8139 | 12.8807 | 12.6322 | 10.5973 | 8.2929
219.01 | 11.5494 | 11.7047 | 11.9497 | 12.2501 | 12.588 | 12.8242 | 12.8908 | 12.6474 | 10.6183 | 8.2845
220 | 11.5447 | 11.7047 | 11.9396 | 12.2352 | 12.5832 | 12.8145 | 12.896 | 12.6688 | 10.6246 | 8.287
221.01 | 11.539 | 11.6995 | 11.9444 | 12.2503 | 12.5836 | 12.8199 | 12.9061 | 12.6793 | 10.6501 | 8.2904
222 | 11.539 | 11.7095 | 11.9393 | 12.2404 | 12.5836 | 12.8251 | 12.9163 | 12.7106 | 10.6664 | 8.2889
223 | 11.5386 | 11.7043 | 11.9344 | 12.2356 | 12.5841 | 12.8303 | 12.9266 | 12.7329 | 10.6781 | 8.2873
224 | 11.5338 | 11.7042 | 11.9344 | 12.2359 | 12.5895 | 12.8357 | 12.9419 | 12.7594 | 10.7033 | 8.2881
225.01 | 11.5386 | 11.6942 | 11.9292 | 12.226 | 12.5851 | 12.8464 | 12.9577 | 12.7709 | 10.719 | 8.2883
226.02 | 11.5386 | 11.6941 | 11.9244 | 12.2263 | 12.5806 | 12.8519 | 12.9733 | 12.8077 | 10.74 | 8.2995
227.01 | 11.5333 | 11.6941 | 11.9195 | 12.2216 | 12.5909 | 12.8575 | 12.994 | 12.8354 | 10.762 | 8.3001
228.02 | 11.5332 | 11.684 | 11.9147 | 12.2219 | 12.5916 | 12.8681 | 13.0099 | 12.8634 | 10.7824 | 8.3114
229.01 | 11.5279 | 11.6839 | 11.9098 | 12.2122 | 12.5921 | 12.8687 | 13.0211 | 12.8849 | 10.8148 | 8.3328
230.01 | 11.5377 | 11.6786 | 11.9049 | 12.2125 | 12.5825 | 12.8743 | 13.0419 | 12.9334 | 10.847 | 8.3534
231.01 | 11.5324 | 11.6784 | 11.9049 | 12.2077 | 12.5829 | 12.8902 | 13.0528 | 12.9554 | 10.8781 | 8.3851
232.01 | 11.532 | 11.6779 | 11.8949 | 12.2029 | 12.5833 | 12.8905 | 13.069 | 12.999 | 10.9099 | 8.4178
233.01 | 11.5419 | 11.6726 | 11.8949 | 12.1981 | 12.5888 | 12.9013 | 13.0948 | 13.0154 | 10.9483 | 8.4579
234.01 | 11.5361 | 11.6772 | 11.89 | 12.1984 | 12.5892 | 12.9069 | 13.1158 | 13.0527 | 10.9914 | 8.4966
235 | 11.5356 | 11.6819 | 11.89 | 12.1988 | 12.5847 | 12.9177 | 13.1323 | 13.0903 | 11.0318 | 8.541
236.01 | 11.5402 | 11.6866 | 11.89 | 12.1991 | 12.5902 | 12.9238 | 13.1481 | 13.1274 | 11.0814 | 8.5928
237 | 11.545 | 11.6912 | 11.8851 | 12.1946 | 12.5909 | 12.9342 | 13.1693 | 13.1593 | 11.1315 | 8.6505
238 | 11.5492 | 11.6858 | 11.8802 | 12.1949 | 12.5916 | 12.9451 | 13.1858 | 13.1911 | 11.1832 | 8.7036
239 | 11.5387 | 11.6904 | 11.8753 | 12.1852 | 12.5872 | 12.9461 | 13.2018 | 13.2238 | 11.2338 | 8.7556
240 | 11.5431 | 11.685 | 11.8751 | 12.1807 | 12.588 | 12.9471 | 13.213 | 13.2398 | 11.2755 | 8.8152
241.01 | 11.5429 | 11.6895 | 11.8702 | 12.181 | 12.5936 | 12.9581 | 13.2289 | 13.2712 | 11.3235 | 8.8656
242 | 11.5421 | 11.6841 | 11.8701 | 12.1765 | 12.5841 | 12.9591 | 13.2449 | 13.2971 | 11.3697 | 8.9232
243.01 | 11.5519 | 11.6834 | 11.8651 | 12.1721 | 12.585 | 12.9649 | 13.2508 | 13.3127 | 11.4174 | 8.971
244.01 | 11.5466 | 11.6833 | 11.8653 | 12.1676 | 12.5859 | 12.9607 | 13.2613 | 13.3384 | 11.4638 | 9.0211
245 | 11.5458 | 11.6825 | 11.8652 | 12.168 | 12.5817 | 12.9666 | 13.2772 | 13.3531 | 11.516 | 9.0816
246 | 11.5403 | 11.6821 | 11.8602 | 12.1635 | 12.5826 | 12.9724 | 13.2879 | 13.3785 | 11.5574 | 9.1365
247.01 | 11.5348 | 11.6767 | 11.8601 | 12.1639 | 12.5836 | 12.9736 | 13.293 | 13.393 | 11.5982 | 9.1912
248.01 | 11.5447 | 11.6861 | 11.855 | 12.1595 | 12.5794 | 12.9743 | 13.2982 | 13.4128 | 11.6398 | 9.2334
249 | 11.5439 | 11.6756 | 11.85 | 12.1598 | 12.5752 | 12.9747 | 13.2988 | 13.4127 | 11.6661 | 9.2884
250 | 11.5437 | 11.6803 | 11.8502 | 12.1606 | 12.5709 | 12.9706 | 13.2993 | 13.417 | 11.6964 | 9.3164
251.02 | 11.5435 | 11.6748 | 11.85 | 12.1509 | 12.5667 | 12.9612 | 13.2937 | 13.426 | 11.7065 | 9.3602
252 | 11.5582 | 11.6746 | 11.8449 | 12.1464 | 12.5677 | 12.9617 | 13.2935 | 13.4194 | 11.7159 | 9.3767
253.02 | 11.5477 | 11.6742 | 11.8498 | 12.1467 | 12.5581 | 12.9621 | 13.2932 | 13.413 | 11.715 | 9.3821
254.01 | 11.5528 | 11.674 | 11.8394 | 12.1421 | 12.5538 | 12.9573 | 13.2822 | 13.412 | 11.7073 | 9.3887
255.01 | 11.5574 | 11.6734 | 11.8393 | 12.1423 | 12.5495 | 12.9424 | 13.2765 | 13.4054 | 11.6901 | 9.3707
256.01 | 11.552 | 11.6681 | 11.839 | 12.1423 | 12.5444 | 12.9374 | 13.2609 | 13.3838 | 11.6572 | 9.3424
257 | 11.557 | 11.6727 | 11.8385 | 12.1372 | 12.5446 | 12.9316 | 13.2499 | 13.372 | 11.6242 | 9.2831
258 | 11.5466 | 11.6621 | 11.8333 | 12.1317 | 12.5393 | 12.9211 | 13.2434 | 13.3554 | 11.575 | 9.2284
259 | 11.5515 | 11.6667 | 11.8273 | 12.1316 | 12.5287 | 12.9105 | 13.2325 | 13.3336 | 11.5211 | 9.1572
260.01 | 11.5465 | 11.6663 | 11.8267 | 12.1261 | 12.5286 | 12.9045 | 13.2213 | 13.3018 | 11.4576 | 9.0548
261.01 | 11.5463 | 11.6608 | 11.8261 | 12.1206 | 12.5232 | 12.8939 | 13.1996 | 13.2798 | 11.3888 | 8.9535
262.01 | 11.541 | 11.6603 | 11.8203 | 12.1196 | 12.5176 | 12.8877 | 13.1787 | 13.2588 | 11.3209 | 8.8412
263.01 | 11.5457 | 11.66 | 11.8197 | 12.114 | 12.5164 | 12.8717 | 13.1723 | 13.2331 | 11.2427 | 8.7097
264.01 | 11.5408 | 11.6548 | 11.8139 | 12.1129 | 12.5054 | 12.8657 | 13.1512 | 13.211 | 11.1553 | 8.5784
265.02 | 11.5408 | 11.6593 | 11.8181 | 12.1019 | 12.4989 | 12.8542 | 13.1399 | 13.1802 | 11.0632 | 8.4371
266 | 11.5407 | 11.6441 | 11.8069 | 12.0955 | 12.4878 | 12.8535 | 13.1236 | 13.1541 | 10.971 | 8.2907
267 | 11.5359 | 11.6387 | 11.8063 | 12.0943 | 12.4811 | 12.8419 | 13.1076 | 13.1232 | 10.874 | 8.1445
268 | 11.5407 | 11.6384 | 11.7999 | 12.0824 | 12.4792 | 12.8302 | 13.096 | 13.0874 | 10.7768 | 7.9981
269.01 | 11.5307 | 11.6331 | 11.7939 | 12.0811 | 12.4725 | 12.8236 | 13.08 | 13.0618 | 10.6849 | 7.8564
270.01 | 11.5407 | 11.6227 | 11.7878 | 12.0791 | 12.4658 | 12.8164 | 13.0633 | 13.0461 | 10.582 | 7.7193
271 | 11.531 | 11.6275 | 11.782 | 12.0726 | 12.4583 | 12.8047 | 13.0472 | 13.0105 | 10.4995 | 7.6046
272.01 | 11.526 | 11.6173 | 11.7757 | 12.0653 | 12.4561 | 12.7978 | 13.041 | 12.9903 | 10.4067 | 7.4831
273 | 11.5212 | 11.6121 | 11.7747 | 12.058 | 12.4537 | 12.8008 | 13.0295 | 12.9648 | 10.3187 | 7.3845
274.01 | 11.5261 | 11.6123 | 11.7688 | 12.0405 | 12.446 | 12.7889 | 13.0236 | 12.9448 | 10.2307 | 7.2954
275 | 11.5214 | 11.6072 | 11.7627 | 12.0492 | 12.4384 | 12.7916 | 13.0121 | 12.9143 | 10.1529 | 7.2264
276.01 | 11.5218 | 11.6124 | 11.7619 | 12.0522 | 12.4408 | 12.7893 | 13.006 | 12.8994 | 10.0699 | 7.1551
277 | 11.5172 | 11.6074 | 11.7611 | 12.0448 | 12.4435 | 12.7825 | 13.0053 | 12.8843 | 9.9928 | 7.102
278 | 11.5228 | 11.6076 | 11.7602 | 12.0479 | 12.4404 | 12.785 | 12.9991 | 12.8692 | 9.9318 | 7.0634
279 | 11.5228 | 11.6279 | 11.7547 | 12.0405 | 12.4379 | 12.7785 | 12.9985 | 12.8592 | 9.8713 | 7.0294
280 | 11.5134 | 11.6331 | 11.759 | 12.0379 | 12.4405 | 12.7855 | 13.0024 | 12.8542 | 9.8125 | 7.0156
281.02 | 11.5185 | 11.6283 | 11.748 | 12.0369 | 12.4375 | 12.7785 | 12.9962 | 12.8492 | 9.7707 | 7.0058
282 | 11.524 | 11.6235 | 11.7577 | 12.039 | 12.4391 | 12.7861 | 13 | 12.8442 | 9.7354 | 6.9946
283 | 11.5244 | 11.6187 | 11.757 | 12.0322 | 12.4413 | 12.7834 | 12.9991 | 12.8341 | 9.7023 | 6.9878
284 | 11.5297 | 11.6189 | 11.7565 | 12.0353 | 12.4384 | 12.7864 | 12.9931 | 12.8343 | 9.6752 | 6.999
285.01 | 11.53 | 11.6144 | 11.7561 | 12.033 | 12.4358 | 12.7893 | 12.997 | 12.8292 | 9.6602 | 7.0036
286 | 11.5303 | 11.6148 | 11.7559 | 12.0316 | 12.4384 | 12.7821 | 12.9957 | 12.8344 | 9.6567 | 7.0292
287 | 11.5307 | 11.6152 | 11.7555 | 12.035 | 12.4361 | 12.7848 | 13 | 12.8296 | 9.6651 | 7.0541
288.01 | 11.5361 | 11.6106 | 11.7507 | 12.0287 | 12.4338 | 12.7876 | 12.9991 | 12.8295 | 9.6824 | 7.0878
289 | 11.5365 | 11.6109 | 11.7457 | 12.0277 | 12.4369 | 12.7814 | 12.9979 | 12.8298 | 9.7094 | 7.1387
290 | 11.5369 | 11.6114 | 11.7408 | 12.022 | 12.4298 | 12.7794 | 12.9921 | 12.8398 | 9.7522 | 7.1951
291.01 | 11.5272 | 11.6071 | 11.7462 | 12.0267 | 12.4234 | 12.7726 | 12.9916 | 12.8295 | 9.7884 | 7.2604
292 | 11.5325 | 11.6027 | 11.7363 | 12.016 | 12.4224 | 12.7716 | 12.9854 | 12.8399 | 9.8372 | 7.3282
293 | 11.5378 | 11.6031 | 11.7367 | 12.0113 | 12.4216 | 12.7656 | 12.9805 | 12.8403 | 9.896 | 7.3988
294 | 11.5331 | 11.6037 | 11.7374 | 12.0158 | 12.406 | 12.7542 | 12.9751 | 12.8502 | 9.9517 | 7.4726
295.02 | 11.5333 | 11.5993 | 11.7334 | 12.011 | 12.4055 | 12.7545 | 12.9695 | 12.8453 | 10.0169 | 7.5332
296.01 | 11.5434 | 11.5997 | 11.7291 | 12.0164 | 12.4057 | 12.7445 | 12.9745 | 12.8551 | 10.0781 | 7.6026
297 | 11.5338 | 11.5952 | 11.7297 | 12.0026 | 12.4018 | 12.7493 | 12.9695 | 12.8552 | 10.1435 | 7.6565
298 | 11.539 | 11.5956 | 11.7308 | 12.0039 | 12.397 | 12.7298 | 12.9695 | 12.86 | 10.2009 | 7.7028
299.01 | 11.5342 | 11.5962 | 11.7266 | 12.0098 | 12.3886 | 12.7308 | 12.9595 | 12.8651 | 10.2623 | 7.7494
300 | 11.5393 | 11.5915 | 11.7226 | 11.9971 | 12.3897 | 12.7166 | 12.9501 | 12.8651 | 10.3079 | 7.7818
301 | 11.5345 | 11.5921 | 11.7239 | 12.0036 | 12.3866 | 12.7225 | 12.9508 | 12.8701 | 10.3677 | 7.8149
302 | 11.5345 | 11.5926 | 11.72 | 11.9959 | 12.3784 | 12.7143 | 12.9415 | 12.8651 | 10.4102 | 7.8229
303.01 | 11.5348 | 11.5879 | 11.726 | 11.9923 | 12.371 | 12.7004 | 12.9323 | 12.8602 | 10.4587 | 7.834
304 | 11.5348 | 11.5884 | 11.7221 | 11.999 | 12.3722 | 12.6973 | 12.9282 | 12.86 | 10.4957 | 7.832
305 | 11.5347 | 11.5886 | 11.723 | 12.0013 | 12.3653 | 12.689 | 12.919 | 12.86 | 10.5331 | 7.8222
306.01 | 11.5395 | 11.589 | 11.729 | 11.9878 | 12.3621 | 12.671 | 12.9049 | 12.8649 | 10.5606 | 7.8151
307.02 | 11.5346 | 11.584 | 11.725 | 11.9896 | 12.3543 | 12.6827 | 12.9013 | 12.8649 | 10.5928 | 7.8049
308.01 | 11.5346 | 11.5845 | 11.7258 | 11.9858 | 12.3573 | 12.6656 | 12.8923 | 12.8699 | 10.6217 | 7.7908
309.02 | 11.5393 | 11.5846 | 11.7219 | 11.9924 | 12.3446 | 12.6572 | 12.8836 | 12.8649 | 10.645 | 7.7848
310 | 11.5344 | 11.5847 | 11.7229 | 11.9896 | 12.3423 | 12.65 | 12.88 | 12.8601 | 10.674 | 7.7783
311 | 11.5391 | 11.5848 | 11.7185 | 11.9874 | 12.3355 | 12.6433 | 12.8768 | 12.8601 | 10.6993 | 7.7834
312.01 | 11.539 | 11.5798 | 11.7245 | 11.9789 | 12.3337 | 12.6414 | 12.8634 | 12.8652 | 10.7199 | 7.793
313 | 11.5388 | 11.5799 | 11.7204 | 11.9813 | 12.3366 | 12.629 | 12.8552 | 12.8653 | 10.7457 | 7.809
314 | 11.5335 | 11.5799 | 11.7212 | 11.9785 | 12.3295 | 12.6272 | 12.8521 | 12.8653 | 10.7665 | 7.8393
315 | 11.5382 | 11.58 | 11.7123 | 11.9805 | 12.3225 | 12.6152 | 12.8487 | 12.8603 | 10.783 | 7.8686
316 | 11.5331 | 11.57 | 11.7177 | 11.9773 | 12.3153 | 12.6078 | 12.8406 | 12.8653 | 10.7996 | 7.9041
317.01 | 11.5279 | 11.57 | 11.7083 | 11.9639 | 12.3124 | 12.5999 | 12.8318 | 12.8552 | 10.8166 | 7.9637
318 | 11.5277 | 11.5648 | 11.7087 | 11.9649 | 12.3044 | 12.6019 | 12.8283 | 12.8651 | 10.8386 | 8.0192
319 | 11.5176 | 11.5648 | 11.6991 | 11.9707 | 12.3012 | 12.594 | 12.8246 | 12.86 | 10.8525 | 8.0964
320.01 | 11.5221 | 11.5596 | 11.7043 | 11.9616 | 12.3028 | 12.586 | 12.8203 | 12.865 | 10.8816 | 8.1569
321.01 | 11.5218 | 11.5544 | 11.7043 | 11.9624 | 12.2991 | 12.5875 | 12.8214 | 12.8599 | 10.9113 | 8.2505
322 | 11.5312 | 11.554 | 11.7094 | 11.958 | 12.295 | 12.5882 | 12.827 | 12.8647 | 10.9316 | 8.3438
323 | 11.531 | 11.5636 | 11.7094 | 11.9633 | 12.3011 | 12.5943 | 12.8325 | 12.8749 | 10.9675 | 8.4378
324.01 | 11.5255 | 11.5583 | 11.7093 | 11.9689 | 12.3064 | 12.5897 | 12.8376 | 12.8848 | 10.9885 | 8.5384
325.01 | 11.525 | 11.563 | 11.7144 | 11.9692 | 12.3068 | 12.6005 | 12.843 | 12.8847 | 11.0197 | 8.6332
326.01 | 11.5347 | 11.5626 | 11.7142 | 11.9742 | 12.3122 | 12.5957 | 12.8432 | 12.8897 | 11.0509 | 8.7378
327.01 | 11.5391 | 11.5624 | 11.714 | 11.9791 | 12.3119 | 12.6104 | 12.8533 | 12.8998 | 11.0717 | 8.8437
328 | 11.5387 | 11.562 | 11.7138 | 11.9839 | 12.322 | 12.6149 | 12.8629 | 12.8998 | 11.1075 | 8.9474
329 | 11.5382 | 11.5667 | 11.7184 | 11.9839 | 12.3264 | 12.6296 | 12.8678 | 12.9047 | 11.1317 | 9.0483
330 | 11.5377 | 11.5664 | 11.7233 | 11.9886 | 12.3359 | 12.6393 | 12.8778 | 12.9098 | 11.1674 | 9.1579
331 | 11.5423 | 11.5659 | 11.728 | 11.9982 | 12.3406 | 12.6342 | 12.8873 | 12.9199 | 11.202 | 9.2575
332 | 11.5471 | 11.5656 | 11.7326 | 11.9978 | 12.3449 | 12.6482 | 12.8921 | 12.93 | 11.2369 | 9.3533
333 | 11.5519 | 11.5703 | 11.7275 | 12.0075 | 12.3492 | 12.6521 | 12.8968 | 12.9303 | 11.2719 | 9.4488
334 | 11.5413 | 11.5699 | 11.7321 | 12.002 | 12.3535 | 12.6614 | 12.9164 | 12.9454 | 11.3059 | 9.5194
335.02 | 11.5407 | 11.5697 | 11.7368 | 12.0116 | 12.3579 | 12.6754 | 12.926 | 12.9455 | 11.3411 | 9.5893
336.01 | 11.5356 | 11.5644 | 11.7315 | 12.0162 | 12.3673 | 12.6796 | 12.9304 | 12.9606 | 11.3655 | 9.6539
337 | 11.5305 | 11.5591 | 11.7312 | 12.0109 | 12.3667 | 12.6889 | 12.9448 | 12.9658 | 11.3994 | 9.7083
338.01 | 11.5301 | 11.5588 | 11.7309 | 12.0106 | 12.3762 | 12.698 | 12.9593 | 12.9758 | 11.4232 | 9.7573
339.01 | 11.5398 | 11.5635 | 11.7306 | 12.0154 | 12.3808 | 12.712 | 12.9685 | 12.9809 | 11.4519 | 9.7903
340 | 11.5293 | 11.5582 | 11.7355 | 12.0203 | 12.3855 | 12.7213 | 12.9779 | 12.9909 | 11.475 | 9.8138
341 | 11.5391 | 11.5579 | 11.7303 | 12.0253 | 12.4003 | 12.7358 | 12.9975 | 13.0011 | 11.4933 | 9.8278
342 | 11.5336 | 11.5627 | 11.7402 | 12.0253 | 12.4003 | 12.7404 | 13.0021 | 13.0113 | 11.5071 | 9.8213
343 | 11.5332 | 11.5624 | 11.7352 | 12.0354 | 12.4104 | 12.7452 | 13.0119 | 13.0116 | 11.5158 | 9.8059
344.01 | 11.5476 | 11.5573 | 11.7401 | 12.0355 | 12.4106 | 12.76 | 13.0265 | 13.0218 | 11.5252 | 9.7796
345 | 11.5377 | 11.5573 | 11.7352 | 12.0406 | 12.4158 | 12.7749 | 13.0312 | 13.0272 | 11.5194 | 9.7342
346 | 11.5326 | 11.5472 | 11.7302 | 12.0359 | 12.4213 | 12.7699 | 13.0411 | 13.0323 | 11.514 | 9.6788
347 | 11.5426 | 11.5473 | 11.7253 | 12.036 | 12.4266 | 12.785 | 13.041 | 13.0329 | 11.5042 | 9.6234
348 | 11.5326 | 11.542 | 11.7254 | 12.0414 | 12.4321 | 12.7902 | 13.0458 | 13.028 | 11.489 | 9.5478
349 | 11.527 | 11.5471 | 11.7255 | 12.0416 | 12.4375 | 12.8005 | 13.0506 | 13.0332 | 11.4693 | 9.472
350 | 11.5374 | 11.5372 | 11.7257 | 12.0467 | 12.4482 | 12.8059 | 13.0605 | 13.0335 | 11.4443 | 9.3917
351.01 | 11.5222 | 11.5375 | 11.7208 | 12.047 | 12.4533 | 12.8162 | 13.0654 | 13.0337 | 11.4245 | 9.2965
352 | 11.5224 | 11.5325 | 11.7259 | 12.052 | 12.464 | 12.8216 | 13.0753 | 13.0388 | 11.3945 | 9.1948
353.01 | 11.5175 | 11.5375 | 11.726 | 12.057 | 12.4691 | 12.8371 | 13.0752 | 13.0387 | 11.3646 | 9.1175
354.01 | 11.5273 | 11.5375 | 11.7263 | 12.062 | 12.4794 | 12.8374 | 13.0802 | 13.0389 | 11.3341 | 9.0142
355 | 11.5228 | 11.538 | 11.7213 | 12.0671 | 12.485 | 12.8479 | 13.0851 | 13.0388 | 11.2939 | 8.9103
356.01 | 11.5276 | 11.533 | 11.7215 | 12.0673 | 12.4949 | 12.8534 | 13.0851 | 13.0386 | 11.2668 | 8.8047
357.01 | 11.5282 | 11.5334 | 11.7218 | 12.0621 | 12.5051 | 12.8638 | 13.0901 | 13.0384 | 11.2206 | 8.7056
358.01 | 11.5132 | 11.5335 | 11.7168 | 12.0719 | 12.5001 | 12.874 | 13.0901 | 13.0382 | 11.1772 | 8.6006
359 | 11.5185 | 11.5388 | 11.7219 | 12.0765 | 12.5098 | 12.8692 | 13.0952 | 13.028 | 11.1341 | 8.4996
FREQUENCY | 1.2429
ANGLE\CUT | 0 | 2 | 4 | 6 | 8 | 10 | 12 | 14.3 | 20 | 23
0 | 11.6118 | 11.5933 | 11.6614 | 11.8701 | 12.3399 | 12.9115 | 13.2203 | 13.1818 | 11.2699 | 8.2059
1 | 11.6071 | 11.5984 | 11.6718 | 11.8806 | 12.3523 | 12.9182 | 13.2358 | 13.1866 | 11.2184 | 8.0916
2.01 | 11.6074 | 11.5887 | 11.6669 | 11.8863 | 12.3584 | 12.9349 | 13.2464 | 13.1966 | 11.1548 | 7.9834
3 | 11.6076 | 11.594 | 11.6673 | 11.8911 | 12.3744 | 12.9463 | 13.2518 | 13.1963 | 11.0957 | 7.8625
4 | 11.6079 | 11.5943 | 11.6724 | 11.9013 | 12.3857 | 12.9577 | 13.2624 | 13.1911 | 11.0361 | 7.7609
5 | 11.6081 | 11.5997 | 11.6775 | 11.9159 | 12.4006 | 12.969 | 13.273 | 13.1957 | 10.9806 | 7.6659
6.01 | 11.6086 | 11.6049 | 11.6725 | 11.9151 | 12.4052 | 12.9749 | 13.2736 | 13.2006 | 10.9133 | 7.5595
7.01 | 11.6141 | 11.6001 | 11.6775 | 11.9196 | 12.4151 | 12.9854 | 13.274 | 13.1902 | 10.8561 | 7.4823
8 | 11.6142 | 11.6005 | 11.6773 | 11.9231 | 12.4239 | 12.9911 | 13.2796 | 13.1899 | 10.788 | 7.395
9 | 11.6147 | 11.5957 | 11.6819 | 11.9268 | 12.4327 | 12.996 | 13.2851 | 13.1796 | 10.7346 | 7.3197
10.01 | 11.6202 | 11.596 | 11.6816 | 11.9346 | 12.4402 | 13.0007 | 13.2755 | 13.1692 | 10.676 | 7.2532
11 | 11.6156 | 11.5961 | 11.681 | 11.9373 | 12.4478 | 13.0053 | 13.2758 | 13.1589 | 10.6176 | 7.1887
12 | 11.626 | 11.5912 | 11.6855 | 11.9399 | 12.4551 | 13.0044 | 13.2662 | 13.1386 | 10.5644 | 7.1366
13 | 11.6263 | 11.5966 | 11.6847 | 11.9425 | 12.457 | 12.9981 | 13.2565 | 13.1281 | 10.5127 | 7.0918
14.01 | 11.6268 | 11.5966 | 11.6891 | 11.9496 | 12.4587 | 12.9963 | 13.2464 | 13.1079 | 10.4679 | 7.0648
15.01 | 11.632 | 11.5967 | 11.6833 | 11.9569 | 12.4605 | 12.9951 | 13.2367 | 13.0874 | 10.4193 | 7.0406
16.01 | 11.6326 | 11.5919 | 11.6877 | 11.9542 | 12.4613 | 12.9879 | 13.2218 | 13.0622 | 10.3874 | 7.0216
17.01 | 11.633 | 11.592 | 11.6869 | 11.9562 | 12.4677 | 12.9859 | 13.2069 | 13.0421 | 10.353 | 7.0153
18.01 | 11.6284 | 11.5921 | 11.681 | 11.9533 | 12.4583 | 12.9783 | 13.1967 | 13.0167 | 10.316 | 7.0148
19.01 | 11.629 | 11.5922 | 11.6852 | 11.9556 | 12.4595 | 12.971 | 13.1717 | 12.9966 | 10.2909 | 7.0335
20.01 | 11.6293 | 11.5923 | 11.6843 | 11.9577 | 12.4601 | 12.959 | 13.1563 | 12.9665 | 10.2672 | 7.0497
21.01 | 11.6398 | 11.5824 | 11.6786 | 11.9551 | 12.4611 | 12.9508 | 13.1361 | 12.9415 | 10.2504 | 7.0742
22.01 | 11.6355 | 11.5876 | 11.6779 | 11.9529 | 12.4574 | 12.9382 | 13.1159 | 12.9114 | 10.2402 | 7.113
23.01 | 11.6359 | 11.5827 | 11.6821 | 11.9556 | 12.4491 | 12.9206 | 13.0953 | 12.8765 | 10.2347 | 7.1546
24 | 11.6366 | 11.5828 | 11.6767 | 11.9536 | 12.4405 | 12.9131 | 13.0699 | 12.8513 | 10.2248 | 7.1996
25 | 11.6421 | 11.5829 | 11.671 | 11.9518 | 12.4378 | 12.8955 | 13.0493 | 12.8165 | 10.22 | 7.2559
26 | 11.6428 | 11.5781 | 11.6754 | 11.9456 | 12.4348 | 12.8831 | 13.0288 | 12.7864 | 10.2292 | 7.3092
27 | 11.6434 | 11.583 | 11.6749 | 11.9439 | 12.428 | 12.8713 | 13.0082 | 12.7615 | 10.2278 | 7.3753
28 | 11.6389 | 11.5781 | 11.6695 | 11.9376 | 12.421 | 12.8641 | 12.9874 | 12.7263 | 10.2344 | 7.4286
29.01 | 11.6444 | 11.5782 | 11.674 | 11.937 | 12.4139 | 12.8474 | 12.9618 | 12.7015 | 10.241 | 7.4838
30 | 11.645 | 11.5733 | 11.6687 | 11.9363 | 12.4027 | 12.8308 | 12.9363 | 12.6717 | 10.2549 | 7.5517
31.02 | 11.6454 | 11.5885 | 11.6632 | 11.926 | 12.3967 | 12.8245 | 12.9257 | 12.6516 | 10.2628 | 7.6045
32.01 | 11.6461 | 11.5785 | 11.6579 | 11.9256 | 12.3863 | 12.8038 | 12.9054 | 12.6267 | 10.2802 | 7.6636
33 | 11.6515 | 11.5733 | 11.6528 | 11.9155 | 12.3812 | 12.7981 | 12.8849 | 12.6066 | 10.3061 | 7.717
34.01 | 11.647 | 11.5733 | 11.6526 | 11.9107 | 12.3714 | 12.7829 | 12.8697 | 12.5867 | 10.3202 | 7.7694
35 | 11.6473 | 11.5682 | 11.6422 | 11.9014 | 12.3622 | 12.768 | 12.8645 | 12.5716 | 10.3383 | 7.8228
36 | 11.6426 | 11.563 | 11.6321 | 11.8973 | 12.3583 | 12.7636 | 12.8495 | 12.5516 | 10.3559 | 7.8773
37.01 | 11.6428 | 11.563 | 11.632 | 11.8882 | 12.3448 | 12.7493 | 12.8343 | 12.5514 | 10.3831 | 7.9229
38 | 11.643 | 11.5578 | 11.6273 | 11.8745 | 12.3369 | 12.7404 | 12.8294 | 12.5412 | 10.3987 | 7.9739
39.01 | 11.6431 | 11.5626 | 11.6224 | 11.8707 | 12.3238 | 12.7268 | 12.8195 | 12.5358 | 10.4241 | 8.0169
40.01 | 11.6432 | 11.5574 | 11.6176 | 11.8678 | 12.3162 | 12.7233 | 12.8197 | 12.5359 | 10.4488 | 8.0597
41.01 | 11.6433 | 11.5574 | 11.6078 | 11.8546 | 12.3088 | 12.715 | 12.815 | 12.5406 | 10.4732 | 8.1044
42.01 | 11.6433 | 11.5573 | 11.6034 | 11.8465 | 12.3017 | 12.7066 | 12.8102 | 12.5454 | 10.5027 | 8.1489
43 | 11.6434 | 11.5522 | 11.5989 | 11.8385 | 12.2895 | 12.6983 | 12.8103 | 12.5604 | 10.5318 | 8.1841
44.01 | 11.6434 | 11.5521 | 11.5993 | 11.831 | 12.2825 | 12.6951 | 12.8105 | 12.5702 | 10.555 | 8.229
45.01 | 11.6434 | 11.5518 | 11.5798 | 11.8227 | 12.2699 | 12.6867 | 12.8206 | 12.5805 | 10.5842 | 8.2684
46 | 11.6434 | 11.5518 | 11.5852 | 11.8197 | 12.2675 | 12.6881 | 12.8207 | 12.5959 | 10.6126 | 8.3069
47.01 | 11.6481 | 11.5467 | 11.5808 | 11.8015 | 12.255 | 12.6795 | 12.8307 | 12.6165 | 10.6419 | 8.3454
48 | 11.6481 | 11.5517 | 11.5812 | 11.7931 | 12.2523 | 12.6756 | 12.8308 | 12.6373 | 10.6709 | 8.3782
49.01 | 11.648 | 11.5466 | 11.5715 | 11.785 | 12.2395 | 12.6767 | 12.8458 | 12.6631 | 10.6961 | 8.4146
50 | 11.6528 | 11.5414 | 11.562 | 11.7765 | 12.2362 | 12.6727 | 12.8458 | 12.6892 | 10.7267 | 8.4514
51 | 11.6474 | 11.5414 | 11.5725 | 11.7681 | 12.2282 | 12.6683 | 12.8559 | 12.7157 | 10.7529 | 8.4779
52 | 11.6473 | 11.5462 | 11.5629 | 11.7592 | 12.2147 | 12.664 | 12.8659 | 12.7421 | 10.7814 | 8.5153
53.01 | 11.6468 | 11.541 | 11.5533 | 11.7453 | 12.206 | 12.6596 | 12.8809 | 12.7736 | 10.8145 | 8.5388
54 | 11.6467 | 11.541 | 11.5587 | 11.7462 | 12.1971 | 12.65 | 12.8911 | 12.8005 | 10.8456 | 8.5686
55.01 | 11.6461 | 11.5407 | 11.5538 | 11.7272 | 12.1931 | 12.6556 | 12.9011 | 12.8319 | 10.8777 | 8.596
56.01 | 11.6507 | 11.5407 | 11.5441 | 11.7426 | 12.1836 | 12.6557 | 12.9161 | 12.8684 | 10.9073 | 8.6211
57 | 11.6502 | 11.5355 | 11.5442 | 11.7382 | 12.1791 | 12.6509 | 12.9263 | 12.8999 | 10.942 | 8.6493
58 | 11.6448 | 11.5403 | 11.5393 | 11.7334 | 12.1694 | 12.6509 | 12.9363 | 12.931 | 10.9791 | 8.6713
59 | 11.6494 | 11.5452 | 11.5345 | 11.7236 | 12.1595 | 12.646 | 12.9514 | 12.9619 | 11.0123 | 8.707
60 | 11.6488 | 11.545 | 11.5297 | 11.7184 | 12.1494 | 12.646 | 12.9614 | 12.9928 | 11.0568 | 8.7263
61.02 | 11.6483 | 11.545 | 11.5297 | 11.7137 | 12.1495 | 12.6459 | 12.9714 | 13.0229 | 11.0855 | 8.7635
62.01 | 11.6529 | 11.5397 | 11.5297 | 11.7032 | 12.1391 | 12.6409 | 12.9814 | 13.0529 | 11.1297 | 8.7915
63.01 | 11.6523 | 11.5446 | 11.5248 | 11.7032 | 12.1339 | 12.6409 | 12.9914 | 13.0829 | 11.173 | 8.8227
64.01 | 11.6517 | 11.5445 | 11.5347 | 11.698 | 12.1286 | 12.6408 | 13.0014 | 13.1123 | 11.211 | 8.8535
65 | 11.6564 | 11.5493 | 11.5199 | 11.6925 | 12.1182 | 12.6408 | 13.0163 | 13.1368 | 11.2477 | 8.8888
66.01 | 11.6558 | 11.5493 | 11.52 | 11.6872 | 12.1177 | 12.6407 | 13.0212 | 13.1607 | 11.2885 | 8.9146
67.01 | 11.6654 | 11.5491 | 11.5199 | 11.6818 | 12.1121 | 12.6407 | 13.0311 | 13.1799 | 11.3289 | 8.9434
68 | 11.6649 | 11.5541 | 11.52 | 11.6714 | 12.1066 | 12.6355 | 13.036 | 13.2034 | 11.3664 | 8.9763
69 | 11.6644 | 11.5538 | 11.52 | 11.676 | 12.1062 | 12.6304 | 13.0409 | 13.2226 | 11.4046 | 9.0069
70 | 11.6639 | 11.5538 | 11.515 | 11.6707 | 12.0957 | 12.6353 | 13.051 | 13.2366 | 11.4357 | 9.026
71 | 11.6635 | 11.5537 | 11.5101 | 11.6654 | 12.0952 | 12.6352 | 13.0559 | 13.2554 | 11.4622 | 9.0344
72 | 11.6682 | 11.5536 | 11.5101 | 11.6602 | 12.09 | 12.6302 | 13.0608 | 13.2695 | 11.4858 | 9.0467
73.01 | 11.6628 | 11.5485 | 11.5002 | 11.6651 | 12.0898 | 12.6302 | 13.0659 | 13.2837 | 11.5059 | 9.0403
74.01 | 11.6624 | 11.5484 | 11.5103 | 11.6551 | 12.0847 | 12.6253 | 13.0659 | 13.2879 | 11.5138 | 9.0341
75.01 | 11.6621 | 11.5433 | 11.5053 | 11.6552 | 12.0847 | 12.6254 | 13.0759 | 13.2922 | 11.5269 | 9.0215
76.01 | 11.657 | 11.5432 | 11.5055 | 11.6504 | 12.0799 | 12.6255 | 13.0709 | 13.3066 | 11.5247 | 8.9966
77 | 11.6615 | 11.5481 | 11.5056 | 11.6507 | 12.0802 | 12.6308 | 13.076 | 13.3061 | 11.5269 | 8.9661
78.01 | 11.6564 | 11.543 | 11.5007 | 11.6412 | 12.0808 | 12.6312 | 13.0811 | 13.3058 | 11.5146 | 8.9293
79.01 | 11.6563 | 11.543 | 11.4958 | 11.6468 | 12.0765 | 12.6366 | 13.0812 | 13.3106 | 11.5017 | 8.8824
80 | 11.6563 | 11.5381 | 11.4961 | 11.6472 | 12.0775 | 12.6373 | 13.0863 | 13.3103 | 11.4737 | 8.8238
81.01 | 11.6512 | 11.5382 | 11.4962 | 11.648 | 12.0835 | 12.638 | 13.0915 | 13.3102 | 11.4412 | 8.7596
82 | 11.6562 | 11.5329 | 11.4965 | 11.6489 | 12.0898 | 12.6438 | 13.0868 | 13.3052 | 11.399 | 8.6909
83.02 | 11.6461 | 11.538 | 11.4916 | 11.6499 | 12.0913 | 12.6499 | 13.0921 | 13.295 | 11.347 | 8.6115
84.01 | 11.6511 | 11.533 | 11.4918 | 11.651 | 12.0927 | 12.651 | 13.0925 | 13.29 | 11.2953 | 8.5262
85.02 | 11.651 | 11.533 | 11.497 | 11.6469 | 12.1041 | 12.6573 | 13.0978 | 13.275 | 11.2389 | 8.4365
86 | 11.6511 | 11.533 | 11.4971 | 11.653 | 12.1061 | 12.6634 | 13.0983 | 13.27 | 11.1678 | 8.3317
87 | 11.651 | 11.5328 | 11.4972 | 11.659 | 12.1177 | 12.6699 | 13.0987 | 13.26 | 11.087 | 8.2215
88.01 | 11.6511 | 11.5327 | 11.4922 | 11.6646 | 12.1194 | 12.6761 | 13.0992 | 13.245 | 11.0111 | 8.1055
89.01 | 11.641 | 11.5327 | 11.4971 | 11.6654 | 12.1257 | 12.6874 | 13.0997 | 13.235 | 10.9304 | 7.9793
90.01 | 11.646 | 11.5326 | 11.4969 | 11.6709 | 12.1373 | 12.6935 | 13.1049 | 13.22 | 10.8393 | 7.8464
91.01 | 11.6459 | 11.5425 | 11.5017 | 11.6763 | 12.1481 | 12.6994 | 13.1105 | 13.205 | 10.7428 | 7.713
92.01 | 11.6411 | 11.5374 | 11.4914 | 11.6816 | 12.1588 | 12.7101 | 13.1108 | 13.19 | 10.6508 | 7.5626
93 | 11.6411 | 11.5323 | 11.5111 | 11.6914 | 12.1693 | 12.7205 | 13.1108 | 13.175 | 10.5579 | 7.4104
94.01 | 11.6413 | 11.5372 | 11.5157 | 11.7013 | 12.1743 | 12.7306 | 13.1156 | 13.1649 | 10.454 | 7.2709
95.01 | 11.6414 | 11.5372 | 11.5152 | 11.7055 | 12.189 | 12.7354 | 13.1204 | 13.1499 | 10.3588 | 7.1256
96.01 | 11.6415 | 11.5322 | 11.5197 | 11.715 | 12.2028 | 12.7544 | 13.1246 | 13.1399 | 10.263 | 6.9746
97 | 11.6367 | 11.5421 | 11.5242 | 11.7238 | 12.2163 | 12.7632 | 13.1291 | 13.1246 | 10.1713 | 6.829
98.01 | 11.6369 | 11.5421 | 11.5333 | 11.7322 | 12.2295 | 12.7711 | 13.1332 | 13.1245 | 10.0789 | 6.6954
99 | 11.6422 | 11.5421 | 11.5376 | 11.7455 | 12.2468 | 12.7837 | 13.1315 | 13.1094 | 9.9963 | 6.5605
100.01 | 11.6423 | 11.547 | 11.5417 | 11.7584 | 12.2587 | 12.7914 | 13.14 | 13.0992 | 9.9192 | 6.4358
101.01 | 11.6377 | 11.5521 | 11.5457 | 11.7658 | 12.2704 | 12.7976 | 13.1377 | 13.0889 | 9.843 | 6.3233
102.01 | 11.6379 | 11.5573 | 11.56 | 11.768 | 12.2811 | 12.8087 | 13.1409 | 13.0738 | 9.7839 | 6.2209
103.01 | 11.6383 | 11.5573 | 11.564 | 11.78 | 12.2915 | 12.8192 | 13.1432 | 13.0684 | 9.7259 | 6.1262
104 | 11.6389 | 11.5577 | 11.5682 | 11.787 | 12.3012 | 12.8241 | 13.1455 | 13.0532 | 9.6702 | 6.0584
105.01 | 11.6391 | 11.5579 | 11.5722 | 11.7984 | 12.3063 | 12.8243 | 13.148 | 13.0481 | 9.6374 | 6.0089
106.01 | 11.6397 | 11.5582 | 11.5765 | 11.8054 | 12.3158 | 12.8241 | 13.1401 | 13.0428 | 9.6128 | 5.974
107 | 11.6402 | 11.5635 | 11.5806 | 11.807 | 12.32 | 12.8288 | 13.1322 | 13.0327 | 9.5902 | 5.9687
108.01 | 11.6407 | 11.5739 | 11.5901 | 11.8185 | 12.3242 | 12.8283 | 13.1298 | 13.0223 | 9.5906 | 5.9772
109.01 | 11.6412 | 11.5791 | 11.5894 | 11.8252 | 12.3284 | 12.8337 | 13.1275 | 13.0172 | 9.5985 | 6.0043
110 | 11.6415 | 11.5845 | 11.599 | 11.8323 | 12.3326 | 12.8234 | 13.1196 | 13.007 | 9.6171 | 6.0638
111 | 11.6468 | 11.5848 | 11.6035 | 11.8389 | 12.3324 | 12.8286 | 13.1127 | 13.0019 | 9.6461 | 6.1372
112.01 | 11.6472 | 11.5901 | 11.6078 | 11.8411 | 12.3376 | 12.8243 | 13.111 | 13.0019 | 9.6807 | 6.2146
113 | 11.6474 | 11.5955 | 11.6177 | 11.8482 | 12.3433 | 12.82 | 13.0994 | 12.9967 | 9.7292 | 6.3097
114 | 11.6478 | 11.5958 | 11.6275 | 11.8611 | 12.3435 | 12.8169 | 13.0978 | 12.9917 | 9.775 | 6.4088
115.02 | 11.6531 | 11.5962 | 11.6274 | 11.8692 | 12.3502 | 12.8135 | 13.0921 | 12.9916 | 9.8331 | 6.5039
116 | 11.6483 | 11.6016 | 11.6325 | 11.8723 | 12.352 | 12.8117 | 13.0773 | 12.987 | 9.8954 | 6.5971
117 | 11.6487 | 11.6019 | 11.6427 | 11.8762 | 12.3542 | 12.8049 | 13.0717 | 12.9868 | 9.944 | 6.6936
118.01 | 11.6488 | 11.6076 | 11.648 | 11.8856 | 12.3528 | 12.7943 | 13.0577 | 12.982 | 10.0006 | 6.7806
119.01 | 11.6493 | 11.6078 | 11.6485 | 11.8851 | 12.3523 | 12.7894 | 13.0483 | 12.9724 | 10.0609 | 6.8654
120.01 | 11.6494 | 11.6133 | 11.6543 | 11.8956 | 12.3519 | 12.7798 | 13.0392 | 12.9776 | 10.1181 | 6.9489
121.01 | 11.6494 | 11.6135 | 11.6598 | 11.8964 | 12.3527 | 12.7712 | 13.0308 | 12.9726 | 10.1852 | 7.0278
122 | 11.6495 | 11.6187 | 11.6657 | 11.9022 | 12.3489 | 12.7628 | 13.0118 | 12.9679 | 10.2459 | 7.1105
123 | 11.6547 | 11.6292 | 11.6766 | 11.9087 | 12.3459 | 12.7559 | 13.0084 | 12.9731 | 10.3104 | 7.1799
124.01 | 11.6599 | 11.6296 | 11.6827 | 11.9104 | 12.3486 | 12.7482 | 13.0004 | 12.9731 | 10.3645 | 7.2478
125 | 11.6599 | 11.6349 | 11.6889 | 11.9179 | 12.3471 | 12.742 | 12.9825 | 12.9684 | 10.428 | 7.3068
126.01 | 11.6651 | 11.6353 | 11.6949 | 11.9207 | 12.3517 | 12.7269 | 12.975 | 12.9737 | 10.4715 | 7.3581
127.01 | 11.6603 | 11.6406 | 11.7015 | 11.9237 | 12.3463 | 12.7167 | 12.9578 | 12.9642 | 10.5204 | 7.4029
128 | 11.6555 | 11.6359 | 11.7084 | 11.9329 | 12.3426 | 12.7124 | 12.9509 | 12.9645 | 10.5638 | 7.4444
129 | 11.6555 | 11.6415 | 11.7146 | 11.9367 | 12.3439 | 12.6982 | 12.9391 | 12.955 | 10.6025 | 7.4775
130.01 | 11.6606 | 11.6416 | 11.7164 | 11.9409 | 12.3401 | 12.6893 | 12.9321 | 12.9505 | 10.6361 | 7.5114
131.02 | 11.6606 | 11.6469 | 11.7229 | 11.9506 | 12.3428 | 12.6803 | 12.9149 | 12.9457 | 10.6795 | 7.5502
132.01 | 11.6606 | 11.6521 | 11.7294 | 11.9551 | 12.339 | 12.6764 | 12.9077 | 12.9512 | 10.7128 | 7.5885
133 | 11.6605 | 11.657 | 11.7359 | 11.9641 | 12.3413 | 12.6717 | 12.9006 | 12.9465 | 10.7506 | 7.641
134 | 11.6653 | 11.6621 | 11.7473 | 11.9682 | 12.3425 | 12.6666 | 12.8927 | 12.9467 | 10.7928 | 7.6876
135 | 11.6701 | 11.6669 | 11.7586 | 11.9774 | 12.3432 | 12.6568 | 12.8844 | 12.9418 | 10.8199 | 7.7382
136 | 11.6648 | 11.672 | 11.7598 | 11.9815 | 12.34 | 12.6517 | 12.8815 | 12.9368 | 10.8515 | 7.7875
137.01 | 11.6647 | 11.672 | 11.7657 | 11.9854 | 12.341 | 12.6465 | 12.8682 | 12.9319 | 10.8739 | 7.8373
138.01 | 11.6694 | 11.6767 | 11.7768 | 11.9939 | 12.3408 | 12.6355 | 12.8644 | 12.922 | 10.8907 | 7.8774
139 | 11.6641 | 11.6813 | 11.7826 | 11.9923 | 12.3458 | 12.6345 | 12.8512 | 12.9018 | 10.9035 | 7.9233
140.01 | 11.664 | 11.6811 | 11.7883 | 12.0052 | 12.3454 | 12.6278 | 12.8421 | 12.8967 | 10.9172 | 7.9713
141.01 | 11.6686 | 11.6857 | 11.7933 | 12.0124 | 12.3438 | 12.6254 | 12.8381 | 12.8915 | 10.9172 | 8.0169
142 | 11.6733 | 11.6902 | 11.8082 | 12.019 | 12.3462 | 12.627 | 12.8332 | 12.8812 | 10.9341 | 8.0649
143.01 | 11.6728 | 11.6947 | 11.8183 | 12.0303 | 12.3536 | 12.6285 | 12.8336 | 12.876 | 10.9417 | 8.1268
144.01 | 11.6726 | 11.6993 | 11.823 | 12.0312 | 12.3597 | 12.6288 | 12.8286 | 12.8707 | 10.9512 | 8.1908
145.01 | 11.6772 | 11.7038 | 11.8329 | 12.0466 | 12.3656 | 12.6288 | 12.8235 | 12.8554 | 10.9616 | 8.2551
146 | 11.6818 | 11.7085 | 11.8375 | 12.0517 | 12.3711 | 12.6286 | 12.823 | 12.85 | 10.9788 | 8.3277
147.01 | 11.6816 | 11.7076 | 11.842 | 12.0567 | 12.3809 | 12.6282 | 12.8225 | 12.8399 | 10.9854 | 8.3949
148.01 | 11.681 | 11.7123 | 11.8513 | 12.0607 | 12.3851 | 12.6322 | 12.8218 | 12.8245 | 10.9988 | 8.4696
149 | 11.6806 | 11.7114 | 11.8604 | 12.0699 | 12.3835 | 12.6307 | 12.8112 | 12.8141 | 11.0029 | 8.5436
150.01 | 11.6752 | 11.7159 | 11.8641 | 12.0783 | 12.3917 | 12.6345 | 12.8052 | 12.7989 | 11.0127 | 8.6156
151 | 11.6798 | 11.7202 | 11.868 | 12.0865 | 12.3944 | 12.6374 | 12.8094 | 12.7888 | 11.0182 | 8.6873
152 | 11.6745 | 11.7246 | 11.8766 | 12.0992 | 12.4015 | 12.6355 | 12.8033 | 12.7737 | 11.0187 | 8.7552
153 | 11.6741 | 11.7141 | 11.8804 | 12.102 | 12.4086 | 12.643 | 12.8074 | 12.7686 | 11.029 | 8.8222
154.01 | 11.6688 | 11.7334 | 11.889 | 12.1095 | 12.4156 | 12.6503 | 12.8114 | 12.7635 | 11.0387 | 8.8843
155 | 11.6734 | 11.7429 | 11.8929 | 12.1169 | 12.4226 | 12.653 | 12.8153 | 12.7636 | 11.0481 | 8.9458
156 | 11.6781 | 11.7471 | 11.9015 | 12.1344 | 12.4342 | 12.6651 | 12.8192 | 12.7583 | 11.0616 | 9.0006
157.01 | 11.6726 | 11.7464 | 11.9049 | 12.1419 | 12.4406 | 12.6724 | 12.8226 | 12.7584 | 11.0703 | 9.0564
158 | 11.6771 | 11.7456 | 11.9137 | 12.1443 | 12.4424 | 12.6746 | 12.8265 | 12.7531 | 11.0835 | 9.1074
159.01 | 11.6717 | 11.7449 | 11.9221 | 12.1568 | 12.4488 | 12.6822 | 12.8301 | 12.7532 | 11.0867 | 9.1334
160.01 | 11.676 | 11.7442 | 11.9258 | 12.1595 | 12.4558 | 12.6844 | 12.8338 | 12.7483 | 11.0954 | 9.1588
161 | 11.6757 | 11.7486 | 11.9247 | 12.1672 | 12.4631 | 12.6974 | 12.843 | 12.7532 | 11.0935 | 9.1639
162 | 11.6802 | 11.7633 | 11.9289 | 12.1702 | 12.4658 | 12.7054 | 12.852 | 12.7633 | 11.0962 | 9.1685
163 | 11.6699 | 11.7627 | 11.9379 | 12.1787 | 12.4784 | 12.7188 | 12.8662 | 12.7681 | 11.0939 | 9.1619
164.01 | 11.6745 | 11.7723 | 11.9372 | 12.1873 | 12.4864 | 12.727 | 12.8803 | 12.7834 | 11.0915 | 9.1501
165 | 11.6742 | 11.7669 | 11.9416 | 12.1962 | 12.4951 | 12.7457 | 12.8946 | 12.813 | 11.0934 | 9.1325
166.01 | 11.6738 | 11.7666 | 11.9462 | 12.1952 | 12.5036 | 12.7547 | 12.9137 | 12.8181 | 11.0955 | 9.1093
167 | 11.6735 | 11.7713 | 11.9508 | 12.1996 | 12.5129 | 12.7689 | 12.9335 | 12.8429 | 11.0976 | 9.0816
168 | 11.6633 | 11.7662 | 11.9559 | 12.2043 | 12.5225 | 12.7836 | 12.9531 | 12.8628 | 11.0948 | 9.043
169.01 | 11.6629 | 11.7659 | 11.9509 | 12.2045 | 12.5223 | 12.7887 | 12.968 | 12.8779 | 11.082 | 8.9944
170 | 11.6576 | 11.7708 | 11.9459 | 12.2048 | 12.5278 | 12.7987 | 12.9782 | 12.8979 | 11.0693 | 8.9351
171 | 11.6574 | 11.7657 | 11.9512 | 12.2101 | 12.5334 | 12.809 | 12.9982 | 12.913 | 11.0515 | 8.8756
172 | 11.6473 | 11.7605 | 11.9465 | 12.2161 | 12.5394 | 12.8146 | 13.0133 | 12.9379 | 11.0391 | 8.8103
173 | 11.6472 | 11.7606 | 11.9518 | 12.2218 | 12.5503 | 12.8301 | 13.0281 | 12.9528 | 11.0063 | 8.7395
174.01 | 11.6467 | 11.7556 | 11.9575 | 12.2228 | 12.5515 | 12.8408 | 13.0531 | 12.9823 | 10.9885 | 8.673
175.01 | 11.6517 | 11.7606 | 11.9531 | 12.2245 | 12.5631 | 12.857 | 13.0786 | 13.012 | 10.9603 | 8.6008
176.01 | 11.6415 | 11.7558 | 11.9591 | 12.231 | 12.5652 | 12.8689 | 13.0939 | 13.0368 | 10.9464 | 8.5273
177 | 11.6416 | 11.7511 | 11.96 | 12.2328 | 12.5725 | 12.8757 | 13.1148 | 13.0617 | 10.9173 | 8.4578
178.01 | 11.6366 | 11.7666 | 11.9562 | 12.2347 | 12.5699 | 12.8878 | 13.1309 | 13.0815 | 10.8972 | 8.3864
179 | 11.6368 | 11.7621 | 11.9572 | 12.2317 | 12.5725 | 12.8954 | 13.1471 | 13.1014 | 10.8623 | 8.3135
180 | 11.6371 | 11.7624 | 11.9634 | 12.2387 | 12.585 | 12.9071 | 13.163 | 13.1165 | 10.8307 | 8.244
181.02 | 11.6372 | 11.758 | 11.9648 | 12.2356 | 12.5871 | 12.9145 | 13.1745 | 13.1362 | 10.7982 | 8.1614
182.01 | 11.6323 | 11.7536 | 11.9608 | 12.2427 | 12.5943 | 12.9262 | 13.1851 | 13.146 | 10.7642 | 8.0912
183.01 | 11.6325 | 11.7491 | 11.9622 | 12.2491 | 12.6014 | 12.9379 | 13.2061 | 13.1659 | 10.7231 | 8.0181
184.02 | 11.6327 | 11.7447 | 11.9684 | 12.2562 | 12.6134 | 12.9549 | 13.222 | 13.1905 | 10.6902 | 7.9531
185.02 | 11.628 | 11.7504 | 11.9695 | 12.2627 | 12.6207 | 12.9668 | 13.2433 | 13.2053 | 10.6603 | 7.9082
186 | 11.6281 | 11.751 | 11.9757 | 12.2644 | 12.6272 | 12.9733 | 13.2545 | 13.2202 | 10.6391 | 7.853
187 | 11.6285 | 11.7516 | 11.9819 | 12.2708 | 12.629 | 12.985 | 13.2705 | 13.2349 | 10.6117 | 7.8194
188.02 | 11.6288 | 11.7524 | 11.9829 | 12.2718 | 12.64 | 12.9861 | 13.2814 | 13.2398 | 10.5894 | 7.7824
189 | 11.6341 | 11.7581 | 11.9838 | 12.2774 | 12.6409 | 12.9972 | 13.2871 | 13.2498 | 10.5614 | 7.7508
190.01 | 11.6395 | 11.7636 | 11.9895 | 12.2829 | 12.6464 | 12.9975 | 13.2925 | 13.2496 | 10.5344 | 7.7234
191.01 | 11.6399 | 11.7643 | 11.9952 | 12.2883 | 12.6516 | 13.0083 | 13.2928 | 13.2444 | 10.4979 | 7.6911
192 | 11.6353 | 11.7649 | 12.0007 | 12.2883 | 12.6514 | 13.0083 | 13.2883 | 13.2389 | 10.4623 | 7.6641
193 | 11.6357 | 11.7658 | 11.9963 | 12.2882 | 12.6511 | 13.0083 | 13.2986 | 13.2336 | 10.4341 | 7.6389
194 | 11.6311 | 11.7761 | 12.0018 | 12.2934 | 12.6553 | 13.0128 | 13.2936 | 13.2233 | 10.4018 | 7.6306
195.01 | 11.6364 | 11.7717 | 11.9968 | 12.2877 | 12.6593 | 13.0118 | 13.2891 | 13.213 | 10.3824 | 7.6241
196.02 | 11.637 | 11.7771 | 12.0069 | 12.2967 | 12.6625 | 13.0061 | 13.2841 | 13.1978 | 10.3664 | 7.6277
197.02 | 11.6422 | 11.7827 | 12.0071 | 12.2956 | 12.6611 | 13.0049 | 13.2737 | 13.1926 | 10.3544 | 7.6397
198.01 | 11.6428 | 11.7882 | 12.0119 | 12.2945 | 12.6595 | 13.0038 | 13.2686 | 13.1727 | 10.3405 | 7.6532
199.01 | 11.6481 | 11.7889 | 12.0119 | 12.2934 | 12.658 | 12.9973 | 13.2634 | 13.1574 | 10.3298 | 7.6611
200 | 11.6541 | 11.7893 | 12.012 | 12.2922 | 12.6513 | 12.9913 | 13.243 | 13.1423 | 10.3065 | 7.6782
201 | 11.6549 | 11.7901 | 12.0119 | 12.301 | 12.6543 | 12.9847 | 13.2325 | 13.117 | 10.2943 | 7.6847
202.01 | 11.6554 | 11.7908 | 12.0166 | 12.2945 | 12.6474 | 12.9781 | 13.2172 | 13.0918 | 10.2696 | 7.6971
203.02 | 11.6609 | 11.7911 | 12.016 | 12.2932 | 12.6454 | 12.9618 | 13.2016 | 13.0671 | 10.2559 | 7.7106
204 | 11.6563 | 11.7914 | 12.0159 | 12.2867 | 12.6332 | 12.9551 | 13.1863 | 13.0468 | 10.2469 | 7.7339
205 | 11.6618 | 11.792 | 12.01 | 12.2853 | 12.6312 | 12.9436 | 13.1755 | 13.0166 | 10.2273 | 7.7614
206 | 11.6623 | 11.7974 | 12.0147 | 12.2789 | 12.6242 | 12.9368 | 13.1551 | 12.9967 | 10.223 | 7.7874
207 | 11.6678 | 11.8029 | 12.0092 | 12.2774 | 12.6224 | 12.9202 | 13.1343 | 12.9716 | 10.2168 | 7.8211
208 | 11.6685 | 11.8031 | 12.0139 | 12.2761 | 12.6158 | 12.9088 | 13.1187 | 12.9464 | 10.2043 | 7.8361
209 | 11.6639 | 11.8033 | 12.0085 | 12.2747 | 12.6093 | 12.9023 | 13.098 | 12.9209 | 10.1949 | 7.8648
210.01 | 11.6594 | 11.8087 | 12.0026 | 12.2688 | 12.5982 | 12.8913 | 13.0777 | 12.8909 | 10.1879 | 7.8795
211.01 | 11.6601 | 11.8089 | 12.002 | 12.2578 | 12.592 | 12.8703 | 13.0621 | 12.8757 | 10.1692 | 7.8872
212 | 11.6603 | 11.799 | 11.9966 | 12.2569 | 12.5761 | 12.8596 | 13.0417 | 12.8457 | 10.1526 | 7.8959
213.01 | 11.6557 | 11.7943 | 11.9961 | 12.2462 | 12.5702 | 12.8441 | 13.0215 | 12.8254 | 10.1406 | 7.904
214 | 11.6559 | 11.7945 | 11.9957 | 12.2404 | 12.5648 | 12.8337 | 13.011 | 12.8107 | 10.1356 | 7.9019
215 | 11.6613 | 11.7945 | 11.99 | 12.2351 | 12.5548 | 12.8235 | 12.991 | 12.8005 | 10.1245 | 7.9033
216.01 | 11.6619 | 11.7946 | 11.9899 | 12.2346 | 12.5497 | 12.8189 | 12.9759 | 12.7854 | 10.1164 | 7.8967
217.01 | 11.6673 | 11.7999 | 11.9895 | 12.2347 | 12.5451 | 12.804 | 12.9709 | 12.7758 | 10.1121 | 7.8936
218 | 11.6675 | 11.7999 | 11.9889 | 12.2297 | 12.5405 | 12.7944 | 12.956 | 12.7658 | 10.1121 | 7.8803
219.01 | 11.6677 | 11.8 | 11.989 | 12.2244 | 12.536 | 12.7902 | 12.9461 | 12.7609 | 10.1111 | 7.8625
220 | 11.663 | 11.7947 | 11.9885 | 12.2195 | 12.5213 | 12.7754 | 12.9362 | 12.7612 | 10.1046 | 7.8537
221.01 | 11.6632 | 11.7947 | 11.9881 | 12.2195 | 12.517 | 12.7608 | 12.9262 | 12.7563 | 10.1109 | 7.8456
222 | 11.6632 | 11.8095 | 11.9777 | 12.2098 | 12.5075 | 12.7564 | 12.9165 | 12.7568 | 10.1174 | 7.831
223 | 11.6633 | 11.8094 | 11.9773 | 12.205 | 12.5032 | 12.7469 | 12.9015 | 12.7571 | 10.134 | 7.8322
224 | 11.6681 | 11.8042 | 11.9775 | 12.2004 | 12.4991 | 12.7425 | 12.8967 | 12.7575 | 10.1596 | 7.8277
225.01 | 11.6682 | 11.8041 | 11.9672 | 12.2009 | 12.49 | 12.7381 | 12.8969 | 12.7679 | 10.1762 | 7.8287
226.02 | 11.6682 | 11.8041 | 11.9722 | 12.1965 | 12.4859 | 12.7238 | 12.8971 | 12.7785 | 10.2029 | 7.8241
227.01 | 11.6682 | 11.8088 | 11.9771 | 12.1921 | 12.4818 | 12.7195 | 12.8923 | 12.789 | 10.2345 | 7.8296
228.02 | 11.6734 | 11.7988 | 11.9721 | 12.1876 | 12.4775 | 12.7199 | 12.8925 | 12.7999 | 10.2731 | 7.8352
229.01 | 11.6681 | 11.8035 | 11.9672 | 12.183 | 12.4682 | 12.7104 | 12.8978 | 12.8207 | 10.3158 | 7.8457
230.01 | 11.6781 | 11.8035 | 11.9672 | 12.1835 | 12.4687 | 12.7058 | 12.893 | 12.8321 | 10.3611 | 7.8625
231.01 | 11.6728 | 11.7981 | 11.9622 | 12.1788 | 12.4642 | 12.7061 | 12.8935 | 12.8534 | 10.4168 | 7.8937
232.01 | 11.6775 | 11.8076 | 11.9623 | 12.1791 | 12.4596 | 12.6964 | 12.8888 | 12.8647 | 10.4732 | 7.9265
233.01 | 11.6774 | 11.8075 | 11.962 | 12.1744 | 12.4549 | 12.6967 | 12.8994 | 12.8816 | 10.5311 | 7.9699
234.01 | 11.6769 | 11.8022 | 11.9624 | 12.1747 | 12.4452 | 12.692 | 12.9049 | 12.8985 | 10.5958 | 8.0202
235 | 11.6816 | 11.8069 | 11.9573 | 12.17 | 12.4454 | 12.6921 | 12.9059 | 12.9201 | 10.6762 | 8.0773
236.01 | 11.6762 | 11.8115 | 11.9573 | 12.1653 | 12.4456 | 12.6974 | 12.9113 | 12.9418 | 10.7422 | 8.1402
237 | 11.6809 | 11.8214 | 11.9577 | 12.1656 | 12.4408 | 12.6927 | 12.9168 | 12.9688 | 10.8258 | 8.2208
238 | 11.6803 | 11.816 | 11.9526 | 12.1658 | 12.4461 | 12.6982 | 12.928 | 12.9904 | 10.9098 | 8.3004
239 | 11.6802 | 11.8208 | 11.948 | 12.1612 | 12.4413 | 12.7034 | 12.9388 | 13.0173 | 10.9935 | 8.3825
240 | 11.6796 | 11.8206 | 11.9481 | 12.1565 | 12.4415 | 12.7091 | 12.945 | 13.0346 | 11.075 | 8.4711
241.01 | 11.6795 | 11.8154 | 11.9433 | 12.1567 | 12.4469 | 12.7096 | 12.9508 | 13.0563 | 11.1556 | 8.5623
242 | 11.679 | 11.8152 | 11.9484 | 12.1572 | 12.4473 | 12.7153 | 12.9571 | 13.0728 | 11.2373 | 8.6609
243.01 | 11.6784 | 11.8097 | 11.9436 | 12.1526 | 12.4477 | 12.7159 | 12.9682 | 13.0847 | 11.3144 | 8.7562
244.01 | 11.6778 | 11.8044 | 11.9439 | 12.1531 | 12.4481 | 12.7167 | 12.9741 | 13.1058 | 11.3866 | 8.8487
245 | 11.6825 | 11.8139 | 11.9442 | 12.1536 | 12.4437 | 12.7176 | 12.98 | 13.1222 | 11.4544 | 8.9504
246 | 11.6819 | 11.8089 | 11.9391 | 12.1539 | 12.4494 | 12.723 | 12.9859 | 13.1333 | 11.5218 | 9.0449
247.01 | 11.6813 | 11.8083 | 11.9346 | 12.1497 | 12.45 | 12.7291 | 12.9966 | 13.149 | 11.5884 | 9.1447
248.01 | 11.6809 | 11.8182 | 11.9349 | 12.1551 | 12.4559 | 12.7348 | 13.0073 | 13.1646 | 11.6446 | 9.2341
249 | 11.6852 | 11.8125 | 11.93 | 12.151 | 12.4566 | 12.7405 | 13.018 | 13.1748 | 11.6947 | 9.3227
250 | 11.6799 | 11.8123 | 11.9304 | 12.1518 | 12.4574 | 12.7516 | 13.0241 | 13.1904 | 11.7357 | 9.4015
251.02 | 11.6796 | 11.807 | 11.9255 | 12.1525 | 12.4587 | 12.7574 | 13.0342 | 13.1951 | 11.7704 | 9.4721
252 | 11.6791 | 11.8016 | 11.9307 | 12.1482 | 12.4596 | 12.7634 | 13.0396 | 13.2052 | 11.7941 | 9.5342
253.02 | 11.6788 | 11.7963 | 11.921 | 12.1443 | 12.4659 | 12.7646 | 13.0504 | 13.2099 | 11.812 | 9.5692
254.01 | 11.6785 | 11.7912 | 11.9114 | 12.1452 | 12.467 | 12.7754 | 13.0606 | 13.21 | 11.8147 | 9.5974
255.01 | 11.6681 | 11.7859 | 11.9117 | 12.1409 | 12.4634 | 12.7867 | 13.066 | 13.2192 | 11.8061 | 9.5989
256.01 | 11.6678 | 11.7859 | 11.9069 | 12.1419 | 12.4747 | 12.7928 | 13.0761 | 13.2185 | 11.7867 | 9.5843
257 | 11.6675 | 11.7805 | 11.9024 | 12.1383 | 12.4767 | 12.799 | 13.0862 | 13.2223 | 11.7515 | 9.5463
258 | 11.6625 | 11.77 | 11.8927 | 12.1346 | 12.478 | 12.8098 | 13.0963 | 13.2215 | 11.7149 | 9.4762
259 | 11.6622 | 11.7699 | 11.893 | 12.1357 | 12.4795 | 12.816 | 13.111 | 13.2254 | 11.658 | 9.3957
260.01 | 11.6619 | 11.7697 | 11.888 | 12.1369 | 12.4863 | 12.8269 | 13.121 | 13.2238 | 11.6009 | 9.2932
261.01 | 11.6469 | 11.7644 | 11.8834 | 12.1327 | 12.4924 | 12.8377 | 13.1256 | 13.2277 | 11.533 | 9.1701
262.01 | 11.6466 | 11.754 | 11.868 | 12.1239 | 12.4939 | 12.8485 | 13.1403 | 13.231 | 11.4551 | 9.0365
263.01 | 11.6466 | 11.7588 | 11.8731 | 12.125 | 12.4953 | 12.8539 | 13.1495 | 13.2296 | 11.3775 | 8.8872
264.01 | 11.6464 | 11.7436 | 11.868 | 12.1155 | 12.5014 | 12.8645 | 13.1587 | 13.2282 | 11.2847 | 8.7221
265.02 | 11.6411 | 11.7432 | 11.863 | 12.1159 | 12.502 | 12.8698 | 13.1678 | 13.2264 | 11.1874 | 8.5526
266 | 11.6362 | 11.7326 | 11.8527 | 12.1063 | 12.508 | 12.8796 | 13.177 | 13.2198 | 11.0851 | 8.3627
267 | 11.6309 | 11.7224 | 11.8428 | 12.1065 | 12.5085 | 12.8893 | 13.186 | 13.2186 | 10.9782 | 8.178
268 | 11.6308 | 11.7223 | 11.8419 | 12.1068 | 12.5188 | 12.8943 | 13.195 | 13.217 | 10.8662 | 7.9882
269.01 | 11.6309 | 11.7165 | 11.8366 | 12.107 | 12.5138 | 12.9138 | 13.2087 | 13.2208 | 10.7642 | 7.7985
270.01 | 11.6308 | 11.7113 | 11.8315 | 12.1071 | 12.524 | 12.9232 | 13.2229 | 13.2148 | 10.6526 | 7.6231
271 | 11.6306 | 11.7109 | 11.8358 | 12.1063 | 12.5287 | 12.9326 | 13.2318 | 13.2187 | 10.5459 | 7.4533
272.01 | 11.6256 | 11.7058 | 11.8299 | 12.1055 | 12.5379 | 12.9464 | 13.2506 | 13.213 | 10.4487 | 7.2922
273 | 11.6256 | 11.7056 | 11.8291 | 12.1047 | 12.5468 | 12.9601 | 13.2593 | 13.2121 | 10.3516 | 7.1466
274.01 | 11.6259 | 11.7103 | 11.8282 | 12.1037 | 12.5559 | 12.9692 | 13.268 | 13.2165 | 10.2591 | 7.005
275 | 11.6211 | 11.6949 | 11.8273 | 12.1073 | 12.5539 | 12.9829 | 13.2768 | 13.2109 | 10.1664 | 6.8832
276.01 | 11.6263 | 11.6997 | 11.8315 | 12.1155 | 12.5622 | 12.9909 | 13.2855 | 13.2154 | 10.0832 | 6.7731
277 | 11.6215 | 11.7046 | 11.8251 | 12.1136 | 12.5655 | 12.9988 | 13.2941 | 13.21 | 10.0099 | 6.6793
278 | 11.6216 | 11.6944 | 11.8191 | 12.1072 | 12.5678 | 13.0067 | 13.3028 | 13.2095 | 9.9468 | 6.5934
279 | 11.6168 | 11.7192 | 11.8179 | 12.1049 | 12.5706 | 13.0099 | 13.3112 | 13.2091 | 9.8835 | 6.5261
280 | 11.6222 | 11.7192 | 11.8217 | 12.1077 | 12.5726 | 13.0121 | 13.3149 | 13.209 | 9.8411 | 6.4838
281.02 | 11.6174 | 11.724 | 11.8158 | 12.1053 | 12.57 | 13.0196 | 13.3135 | 13.2137 | 9.805 | 6.4413
282 | 11.6176 | 11.719 | 11.8142 | 12.1024 | 12.5717 | 13.0219 | 13.322 | 13.2136 | 9.7743 | 6.4203
283 | 11.6181 | 11.7139 | 11.8129 | 12.1003 | 12.5736 | 13.0196 | 13.321 | 13.2087 | 9.7647 | 6.4146
284 | 11.6234 | 11.714 | 11.8119 | 12.1021 | 12.5703 | 13.0217 | 13.3194 | 13.2086 | 9.752 | 6.4302
285.01 | 11.6239 | 11.709 | 11.8159 | 12.0949 | 12.567 | 13.0193 | 13.3136 | 13.1938 | 9.7556 | 6.4507
286 | 11.6293 | 11.7092 | 11.815 | 12.0922 | 12.5588 | 13.0116 | 13.3072 | 13.189 | 9.7707 | 6.4953
287 | 11.6247 | 11.7043 | 11.8092 | 12.0896 | 12.5551 | 13.004 | 13.2959 | 13.184 | 9.8021 | 6.5613
288.01 | 11.6302 | 11.7046 | 11.8035 | 12.0826 | 12.552 | 12.9864 | 13.2898 | 13.1745 | 9.8401 | 6.6377
289 | 11.6306 | 11.7048 | 11.7979 | 12.075 | 12.5339 | 12.9789 | 13.2733 | 13.1645 | 9.889 | 6.7225
290 | 11.631 | 11.7002 | 11.7921 | 12.0677 | 12.5252 | 12.9659 | 13.2572 | 13.1548 | 9.9373 | 6.8188
291.01 | 11.6315 | 11.7054 | 11.791 | 12.0602 | 12.5115 | 12.9477 | 13.2459 | 13.1452 | 9.9871 | 6.9194
292 | 11.6367 | 11.7006 | 11.7855 | 12.0477 | 12.498 | 12.9248 | 13.2193 | 13.13 | 10.0464 | 7.0123
293 | 11.6373 | 11.6959 | 11.7849 | 12.0407 | 12.4905 | 12.9072 | 13.1985 | 13.1201 | 10.0991 | 7.1078
294 | 11.6425 | 11.6965 | 11.7845 | 12.0333 | 12.467 | 12.8841 | 13.1768 | 13.0949 | 10.1521 | 7.1985
295.02 | 11.6378 | 11.6966 | 11.774 | 12.0271 | 12.4539 | 12.8667 | 13.1505 | 13.0749 | 10.2022 | 7.2748
296.01 | 11.6482 | 11.697 | 11.7741 | 12.015 | 12.4419 | 12.8343 | 13.1241 | 13.0698 | 10.258 | 7.3535
297 | 11.6435 | 11.6922 | 11.7689 | 12.0036 | 12.4194 | 12.8175 | 13.0885 | 13.0346 | 10.3049 | 7.4153
298 | 11.6436 | 11.6925 | 11.7639 | 11.9977 | 12.4022 | 12.7903 | 13.0624 | 13.0145 | 10.3461 | 7.4647
299.01 | 11.644 | 11.6977 | 11.7588 | 11.9867 | 12.3805 | 12.7586 | 13.0317 | 12.9892 | 10.3794 | 7.5029
300 | 11.6541 | 11.6932 | 11.754 | 11.9763 | 12.3596 | 12.7324 | 13.0009 | 12.9639 | 10.4072 | 7.5263
301 | 11.6493 | 11.6886 | 11.7543 | 11.9661 | 12.3434 | 12.7069 | 12.9706 | 12.9438 | 10.4331 | 7.5354
302 | 11.6545 | 11.6988 | 11.7546 | 11.9561 | 12.323 | 12.6815 | 12.9404 | 12.9136 | 10.4493 | 7.5325
303.01 | 11.6546 | 11.6991 | 11.745 | 11.946 | 12.3078 | 12.6508 | 12.905 | 12.8884 | 10.4584 | 7.5222
304 | 11.6547 | 11.6995 | 11.7505 | 11.9419 | 12.2834 | 12.626 | 12.8802 | 12.8682 | 10.4732 | 7.5013
305 | 11.6599 | 11.7 | 11.7459 | 11.9274 | 12.264 | 12.5966 | 12.8506 | 12.8433 | 10.478 | 7.4873
306.01 | 11.6599 | 11.6953 | 11.7519 | 11.9186 | 12.2551 | 12.5676 | 12.8163 | 12.8182 | 10.4818 | 7.4677
307.02 | 11.6599 | 11.6907 | 11.7426 | 11.91 | 12.227 | 12.5389 | 12.787 | 12.7934 | 10.4866 | 7.461
308.01 | 11.66 | 11.6908 | 11.7333 | 11.8965 | 12.2142 | 12.5158 | 12.7581 | 12.7735 | 10.4961 | 7.452
309.02 | 11.66 | 11.6862 | 11.7295 | 11.8885 | 12.1911 | 12.4927 | 12.7296 | 12.7436 | 10.4956 | 7.4505
310 | 11.66 | 11.6865 | 11.7303 | 11.875 | 12.1686 | 12.4605 | 12.6962 | 12.7239 | 10.5059 | 7.4622
311 | 11.6599 | 11.6869 | 11.7166 | 11.8622 | 12.1514 | 12.4336 | 12.6729 | 12.6991 | 10.5105 | 7.4699
312.01 | 11.6599 | 11.6823 | 11.7127 | 11.8495 | 12.1295 | 12.4109 | 12.6394 | 12.6794 | 10.506 | 7.4885
313 | 11.655 | 11.6776 | 11.7089 | 11.8416 | 12.113 | 12.3839 | 12.6115 | 12.6547 | 10.5112 | 7.5174
314 | 11.6502 | 11.6729 | 11.6947 | 11.8238 | 12.0911 | 12.3626 | 12.5935 | 12.6349 | 10.5115 | 7.5416
315 | 11.6449 | 11.6682 | 11.6907 | 11.8159 | 12.0746 | 12.3406 | 12.5705 | 12.6153 | 10.5118 | 7.5803
316 | 11.6449 | 11.6683 | 11.6866 | 11.803 | 12.0626 | 12.3186 | 12.5473 | 12.5956 | 10.5179 | 7.6341
317.01 | 11.6448 | 11.6632 | 11.6823 | 11.7949 | 12.051 | 12.3024 | 12.5293 | 12.5809 | 10.5341 | 7.6972
318 | 11.6444 | 11.6633 | 11.6834 | 11.7918 | 12.039 | 12.2854 | 12.5164 | 12.5761 | 10.54 | 7.7656
319 | 11.6491 | 11.6634 | 11.6788 | 11.7838 | 12.027 | 12.2786 | 12.5034 | 12.5614 | 10.5663 | 7.8543
320.01 | 11.6487 | 11.6635 | 11.6795 | 11.7807 | 12.0198 | 12.2619 | 12.4953 | 12.5616 | 10.5933 | 7.9479
321.01 | 11.6533 | 11.6633 | 11.6801 | 11.7772 | 12.0176 | 12.2594 | 12.492 | 12.5518 | 10.6205 | 8.0519
322 | 11.6531 | 11.6733 | 11.6807 | 11.7786 | 12.0047 | 12.2526 | 12.4786 | 12.5468 | 10.6481 | 8.1568
323 | 11.6578 | 11.6733 | 11.6863 | 11.7749 | 11.9971 | 12.2495 | 12.4798 | 12.5519 | 10.6805 | 8.2671
324.01 | 11.6525 | 11.6682 | 11.6816 | 11.7706 | 11.9985 | 12.2469 | 12.4811 | 12.5518 | 10.7186 | 8.3829
325.01 | 11.6571 | 11.6682 | 11.682 | 11.7715 | 12.0002 | 12.2532 | 12.4871 | 12.5569 | 10.7616 | 8.5004
326.01 | 11.657 | 11.6681 | 11.6771 | 11.7672 | 12.0009 | 12.2544 | 12.4929 | 12.5568 | 10.8101 | 8.6235
327.01 | 11.6616 | 11.6678 | 11.6771 | 11.7674 | 11.9965 | 12.2654 | 12.5034 | 12.5668 | 10.8495 | 8.7485
328 | 11.661 | 11.6677 | 11.6722 | 11.7728 | 12.0068 | 12.2711 | 12.5192 | 12.5818 | 10.9043 | 8.8802
329 | 11.6657 | 11.6674 | 11.6772 | 11.7726 | 12.007 | 12.2765 | 12.5295 | 12.5918 | 10.9604 | 9.0029
330 | 11.6604 | 11.667 | 11.6819 | 11.7726 | 12.0118 | 12.2965 | 12.5398 | 12.6017 | 11.0174 | 9.1266
331 | 11.6649 | 11.6668 | 11.6718 | 11.7723 | 12.0213 | 12.3063 | 12.5596 | 12.6217 | 11.0743 | 9.2459
332 | 11.6696 | 11.6665 | 11.6716 | 11.7719 | 12.0306 | 12.3208 | 12.5745 | 12.6417 | 11.1321 | 9.3549
333 | 11.6642 | 11.6613 | 11.6713 | 11.7767 | 12.04 | 12.34 | 12.599 | 12.6566 | 11.1946 | 9.4535
334 | 11.6637 | 11.6659 | 11.676 | 11.7762 | 12.0389 | 12.349 | 12.6238 | 12.6766 | 11.2417 | 9.5421
335.02 | 11.6634 | 11.6656 | 11.6808 | 11.7808 | 12.053 | 12.3729 | 12.643 | 12.6964 | 11.2936 | 9.6197
336.01 | 11.663 | 11.6602 | 11.6755 | 11.7854 | 12.0669 | 12.3867 | 12.6625 | 12.7164 | 11.3456 | 9.687
337 | 11.6673 | 11.6649 | 11.6753 | 11.79 | 12.081 | 12.4105 | 12.6869 | 12.7315 | 11.387 | 9.7489
338.01 | 11.6668 | 11.6595 | 11.6801 | 11.7948 | 12.095 | 12.4342 | 12.7064 | 12.7565 | 11.4336 | 9.786
339.01 | 11.6665 | 11.6643 | 11.6799 | 11.7996 | 12.1091 | 12.448 | 12.7259 | 12.7717 | 11.4807 | 9.8225
340 | 11.6708 | 11.6641 | 11.6748 | 11.8045 | 12.1184 | 12.4719 | 12.7601 | 12.7968 | 11.5126 | 9.8395
341 | 11.6656 | 11.6588 | 11.6798 | 11.8094 | 12.1278 | 12.4957 | 12.7845 | 12.8119 | 11.5495 | 9.8408
342 | 11.6652 | 11.6486 | 11.6747 | 11.8096 | 12.1374 | 12.5148 | 12.7989 | 12.842 | 11.5714 | 9.8273
343 | 11.66 | 11.6485 | 11.6698 | 11.8099 | 12.1521 | 12.5388 | 12.8282 | 12.8672 | 11.5983 | 9.7982
344.01 | 11.6547 | 11.6383 | 11.6649 | 11.8105 | 12.1673 | 12.5578 | 12.8575 | 12.8921 | 11.6149 | 9.7638
345 | 11.6494 | 11.6382 | 11.66 | 11.816 | 12.1775 | 12.5821 | 12.8818 | 12.9173 | 11.6262 | 9.7142
346 | 11.6442 | 11.6331 | 11.6603 | 11.8218 | 12.1881 | 12.6068 | 12.9061 | 12.9422 | 11.6275 | 9.6595
347 | 11.6439 | 11.628 | 11.6556 | 11.8278 | 12.2089 | 12.6316 | 12.9405 | 12.9671 | 11.6338 | 9.5899
348 | 11.6436 | 11.6179 | 11.6509 | 11.834 | 12.2252 | 12.6566 | 12.965 | 12.9871 | 11.6248 | 9.5252
349 | 11.6434 | 11.6227 | 11.6512 | 11.8351 | 12.2365 | 12.6819 | 12.9897 | 13.012 | 11.6212 | 9.4358
350 | 11.6431 | 11.6127 | 11.6516 | 11.8417 | 12.2583 | 12.7024 | 13.0144 | 13.042 | 11.6128 | 9.3469
351.01 | 11.6429 | 11.6126 | 11.6473 | 11.8478 | 12.2753 | 12.7282 | 13.0392 | 13.0571 | 11.5893 | 9.2532
352 | 11.6326 | 11.6077 | 11.6476 | 11.8546 | 12.2874 | 12.7492 | 13.059 | 13.0722 | 11.5711 | 9.1545
353.01 | 11.6324 | 11.6077 | 11.6482 | 11.861 | 12.3045 | 12.7704 | 13.0789 | 13.0871 | 11.5426 | 9.046
354.01 | 11.6324 | 11.6027 | 11.6436 | 11.8627 | 12.317 | 12.7867 | 13.0989 | 13.1022 | 11.5094 | 8.9365
355 | 11.6271 | 11.5927 | 11.6443 | 11.8693 | 12.3298 | 12.8083 | 13.114 | 13.1273 | 11.4756 | 8.8169
356.01 | 11.617 | 11.5878 | 11.6398 | 11.8705 | 12.3419 | 12.8198 | 13.1342 | 13.1373 | 11.4366 | 8.7057
357.01 | 11.617 | 11.5879 | 11.6353 | 11.8771 | 12.3542 | 12.8414 | 13.1544 | 13.1473 | 11.3872 | 8.5785
358.01 | 11.6168 | 11.593 | 11.6358 | 11.8883 | 12.3712 | 12.853 | 13.1646 | 13.1621 | 11.3371 | 8.4598
359 | 11.617 | 11.593 | 11.6362 | 11.8943 | 12.3783 | 12.8696 | 13.1799 | 13.1721 | 11.2911 | 8.3391
FREQUENCY | 1.5601
ANGLE\CUT | 0 | 2 | 4 | 6 | 8 | 10 | 12 | 14.3 | 20 | 23
0 | 14.7099 | 14.7499 | 14.8597 | 15.0299 | 15.231 | 15.3062 | 14.9856 | 14.0352 | 7.6228 | -0.88555
1 | 14.7148 | 14.7399 | 14.8647 | 15.0299 | 15.2312 | 15.2915 | 14.9606 | 14.0201 | 7.5829 | -1.0552
2.01 | 14.7097 | 14.7499 | 14.8596 | 15.0299 | 15.2312 | 15.2963 | 14.9808 | 14.0101 | 7.5477 | -1.2013
3 | 14.7096 | 14.77 | 14.8597 | 15.0299 | 15.2262 | 15.2914 | 14.966 | 13.9951 | 7.5028 | -1.3237
4 | 14.7095 | 14.75 | 14.8547 | 15.0248 | 15.2263 | 15.2867 | 14.9511 | 13.9851 | 7.4774 | -1.3905
5 | 14.7095 | 14.7598 | 14.8597 | 15.03 | 15.2213 | 15.2869 | 14.9614 | 13.9701 | 7.4475 | -1.4515
6.01 | 14.7045 | 14.7598 | 14.8597 | 15.0248 | 15.2213 | 15.282 | 14.9463 | 13.9502 | 7.4331 | -1.468
7.01 | 14.7094 | 14.7548 | 14.8647 | 15.0299 | 15.2264 | 15.2822 | 14.9366 | 13.9353 | 7.4186 | -1.4585
8 | 14.7043 | 14.7498 | 14.8596 | 15.0251 | 15.2215 | 15.2824 | 14.9317 | 13.9254 | 7.3993 | -1.4093
9 | 14.7144 | 14.7449 | 14.8647 | 15.02 | 15.2215 | 15.2774 | 14.9321 | 13.9056 | 7.38 | -1.3551
10.01 | 14.7093 | 14.7547 | 14.8597 | 15.03 | 15.2165 | 15.2772 | 14.9174 | 13.8958 | 7.3707 | -1.2762
11 | 14.7093 | 14.7498 | 14.8597 | 15.0251 | 15.2165 | 15.2679 | 14.9127 | 13.871 | 7.3617 | -1.1645
12 | 14.7042 | 14.7398 | 14.8598 | 15.0251 | 15.2116 | 15.2629 | 14.9026 | 13.8614 | 7.3423 | -1.0637
13 | 14.7093 | 14.7447 | 14.8648 | 15.025 | 15.2114 | 15.2579 | 14.898 | 13.8418 | 7.3275 | -0.94789
14.01 | 14.7092 | 14.7447 | 14.8598 | 15.025 | 15.2065 | 15.2482 | 14.8836 | 13.8271 | 7.2933 | -0.84821
15.01 | 14.7042 | 14.7447 | 14.8598 | 15.0251 | 15.2065 | 15.248 | 14.8786 | 13.8075 | 7.2783 | -0.75912
16.01 | 14.7092 | 14.7498 | 14.8598 | 15.0251 | 15.2063 | 15.2429 | 14.8591 | 13.7879 | 7.2535 | -0.67704
17.01 | 14.7041 | 14.7397 | 14.8597 | 15.0249 | 15.2063 | 15.2379 | 14.8588 | 13.7733 | 7.2134 | -0.60205
18.01 | 14.7091 | 14.7496 | 14.8598 | 15.0302 | 15.2012 | 15.2329 | 14.8543 | 13.7637 | 7.1831 | -0.5499
19.01 | 14.7091 | 14.7496 | 14.8698 | 15.03 | 15.2012 | 15.2274 | 14.8496 | 13.749 | 7.1469 | -0.50621
20.01 | 14.7141 | 14.7496 | 14.8697 | 15.0249 | 15.206 | 15.2176 | 14.8344 | 13.739 | 7.0963 | -0.4944
21.01 | 14.7141 | 14.7446 | 14.8697 | 15.0298 | 15.2006 | 15.2174 | 14.8287 | 13.7141 | 7.0655 | -0.49657
22.01 | 14.7141 | 14.7445 | 14.8697 | 15.0249 | 15.2005 | 15.2066 | 14.8135 | 13.7041 | 7.0191 | -0.52392
23.01 | 14.7141 | 14.7396 | 14.8697 | 15.0298 | 15.2003 | 15.2066 | 14.8081 | 13.6939 | 6.973 | -0.57697
24 | 14.7142 | 14.7395 | 14.8696 | 15.0298 | 15.2003 | 15.2012 | 14.7973 | 13.6731 | 6.9212 | -0.64929
25 | 14.7092 | 14.7445 | 14.8745 | 15.0295 | 15.1948 | 15.191 | 14.7867 | 13.6624 | 6.8703 | -0.7243
26 | 14.7142 | 14.7445 | 14.8745 | 15.0295 | 15.1948 | 15.19 | 14.7761 | 13.6563 | 6.825 | -0.8489
27 | 14.7093 | 14.7445 | 14.8795 | 15.0294 | 15.1943 | 15.1804 | 14.7753 | 13.6504 | 6.7785 | -0.97226
28 | 14.7143 | 14.7495 | 14.8744 | 15.0344 | 15.1942 | 15.1787 | 14.7642 | 13.6394 | 6.7472 | -1.1002
29.01 | 14.7094 | 14.7346 | 14.8745 | 15.0343 | 15.199 | 15.1787 | 14.7586 | 13.6381 | 6.6955 | -1.2288
30 | 14.7144 | 14.7396 | 14.8795 | 15.0392 | 15.1939 | 15.1782 | 14.7576 | 13.6368 | 6.6795 | -1.3627
31.02 | 14.7094 | 14.7496 | 14.8743 | 15.0391 | 15.1937 | 15.1829 | 14.7468 | 13.6357 | 6.6388 | -1.5125
32.01 | 14.7145 | 14.7396 | 14.8744 | 15.039 | 15.1986 | 15.1724 | 14.746 | 13.6343 | 6.6036 | -1.6378
33 | 14.7096 | 14.7446 | 14.8794 | 15.0439 | 15.2032 | 15.1671 | 14.7449 | 13.6378 | 6.5868 | -1.758
34.01 | 14.7147 | 14.7446 | 14.8793 | 15.0438 | 15.198 | 15.161 | 14.7441 | 13.632 | 6.5804 | -1.8637
35 | 14.7097 | 14.7445 | 14.8793 | 15.0436 | 15.2028 | 15.171 | 14.7339 | 13.6352 | 6.5594 | -1.9739
36 | 14.7098 | 14.7396 | 14.8792 | 15.0436 | 15.2074 | 15.1655 | 14.7333 | 13.6397 | 6.5589 | -2.0623
37.01 | 14.7149 | 14.7445 | 14.8741 | 15.0484 | 15.2072 | 15.1699 | 14.7324 | 13.649 | 6.5626 | -2.1499
38 | 14.715 | 14.7446 | 14.8791 | 15.0432 | 15.2118 | 15.17 | 14.7368 | 13.6483 | 6.5782 | -2.2007
39.01 | 14.715 | 14.7446 | 14.879 | 15.048 | 15.2115 | 15.1644 | 14.7314 | 13.6579 | 6.5886 | -2.2378
40.01 | 14.7151 | 14.7447 | 14.8789 | 15.0578 | 15.2111 | 15.1739 | 14.7409 | 13.6628 | 6.6292 | -2.2355
41.01 | 14.7151 | 14.7397 | 14.8789 | 15.0527 | 15.216 | 15.1738 | 14.741 | 13.6676 | 6.6605 | -2.2138
42.01 | 14.7202 | 14.7446 | 14.8789 | 15.0576 | 15.2158 | 15.1783 | 14.7507 | 13.6821 | 6.7125 | -2.149
43 | 14.7153 | 14.7447 | 14.8789 | 15.0525 | 15.2207 | 15.183 | 14.7455 | 13.6976 | 6.7687 | -2.033
44.01 | 14.7104 | 14.7447 | 14.8738 | 15.0523 | 15.2254 | 15.1878 | 14.7553 | 13.7078 | 6.8412 | -1.9068
45.01 | 14.7156 | 14.7398 | 14.8789 | 15.0573 | 15.2354 | 15.1928 | 14.7602 | 13.718 | 6.9273 | -1.7295
46 | 14.7156 | 14.7447 | 14.8788 | 15.0573 | 15.2401 | 15.1978 | 14.7654 | 13.7282 | 7.0089 | -1.5168
47.01 | 14.7107 | 14.7399 | 14.8788 | 15.0572 | 15.24 | 15.2027 | 14.7757 | 13.7537 | 7.0998 | -1.2831
48 | 14.7107 | 14.7449 | 14.8738 | 15.0522 | 15.2499 | 15.2076 | 14.7852 | 13.7636 | 7.2059 | -1.0241
49.01 | 14.7058 | 14.7349 | 14.8738 | 15.0522 | 15.2547 | 15.2126 | 14.7904 | 13.784 | 7.3058 | -0.75467
50 | 14.711 | 14.74 | 14.8738 | 15.0572 | 15.2549 | 15.2176 | 14.7955 | 13.7943 | 7.3962 | -0.48007
51 | 14.711 | 14.74 | 14.8789 | 15.0522 | 15.2549 | 15.2278 | 14.8058 | 13.8145 | 7.496 | -0.1857
52 | 14.711 | 14.7351 | 14.8689 | 15.0471 | 15.26 | 15.2328 | 14.8108 | 13.8143 | 7.5957 | 0.11364
53.01 | 14.711 | 14.7351 | 14.869 | 15.0473 | 15.2601 | 15.238 | 14.816 | 13.83 | 7.6805 | 0.40297
54 | 14.7111 | 14.7302 | 14.8641 | 15.0424 | 15.2605 | 15.2484 | 14.8311 | 13.8349 | 7.78 | 0.6968
55.01 | 14.7062 | 14.7352 | 14.8691 | 15.0425 | 15.2656 | 15.2437 | 14.8316 | 13.8401 | 7.8596 | 0.98056
56.01 | 14.7062 | 14.7253 | 14.8641 | 15.0677 | 15.2609 | 15.2492 | 14.8423 | 13.8557 | 7.9435 | 1.2392
57 | 14.7062 | 14.7203 | 14.8642 | 15.0678 | 15.2663 | 15.2546 | 14.8429 | 13.8608 | 8.0279 | 1.4882
58 | 14.7062 | 14.7353 | 14.8643 | 15.063 | 15.2666 | 15.2552 | 14.8536 | 13.8667 | 8.0821 | 1.7367
59 | 14.7063 | 14.7354 | 14.8643 | 15.0632 | 15.2672 | 15.261 | 14.8549 | 13.8775 | 8.1516 | 1.9416
60 | 14.7064 | 14.7404 | 14.8645 | 15.0634 | 15.2675 | 15.2668 | 14.8606 | 13.8879 | 8.2064 | 2.1516
61.02 | 14.7114 | 14.7405 | 14.8646 | 15.0586 | 15.2729 | 15.2724 | 14.8617 | 13.8893 | 8.261 | 2.3266
62.01 | 14.7065 | 14.7354 | 14.8596 | 15.0638 | 15.2682 | 15.2731 | 14.8727 | 13.8902 | 8.2907 | 2.4872
63.01 | 14.7065 | 14.7356 | 14.8597 | 15.059 | 15.2786 | 15.2737 | 14.8838 | 13.9017 | 8.3308 | 2.6283
64.01 | 14.7065 | 14.7307 | 14.8648 | 15.0641 | 15.2741 | 15.2796 | 14.8845 | 13.8978 | 8.3604 | 2.7449
65 | 14.7065 | 14.7307 | 14.8599 | 15.0644 | 15.2795 | 15.2801 | 14.8956 | 13.9038 | 8.3812 | 2.8312
66.01 | 14.7065 | 14.7357 | 14.86 | 15.0596 | 15.2748 | 15.2856 | 14.8862 | 13.91 | 8.3846 | 2.8976
67.01 | 14.7065 | 14.7408 | 14.86 | 15.0598 | 15.2801 | 15.2862 | 14.8973 | 13.911 | 8.4048 | 2.9379
68 | 14.7065 | 14.7357 | 14.86 | 15.0599 | 15.2754 | 15.2866 | 14.9026 | 13.9173 | 8.3991 | 2.935
69 | 14.7065 | 14.7408 | 14.8601 | 15.06 | 15.2757 | 15.292 | 14.9036 | 13.913 | 8.3654 | 2.9256
70 | 14.7065 | 14.7408 | 14.8602 | 15.0552 | 15.2759 | 15.2926 | 14.9093 | 13.9192 | 8.3365 | 2.8678
71 | 14.7114 | 14.7408 | 14.8553 | 15.0553 | 15.2811 | 15.2929 | 14.9099 | 13.9152 | 8.3262 | 2.7798
72 | 14.7065 | 14.7309 | 14.8553 | 15.0554 | 15.2763 | 15.2982 | 14.9103 | 13.921 | 8.2672 | 2.6614
73.01 | 14.7065 | 14.7359 | 14.8554 | 15.0504 | 15.2763 | 15.2932 | 14.9157 | 13.9171 | 8.2378 | 2.5275
74.01 | 14.7114 | 14.7309 | 14.8554 | 15.0455 | 15.2712 | 15.2933 | 14.906 | 13.9126 | 8.1681 | 2.3731
75.01 | 14.7065 | 14.7358 | 14.8555 | 15.0505 | 15.2713 | 15.2882 | 14.9109 | 13.913 | 8.1091 | 2.188
76.01 | 14.7063 | 14.7309 | 14.8504 | 15.0505 | 15.2662 | 15.2931 | 14.911 | 13.9081 | 8.0551 | 2.0162
77 | 14.7063 | 14.7308 | 14.8454 | 15.0405 | 15.271 | 15.2928 | 14.911 | 13.9083 | 7.9857 | 1.7811
78.01 | 14.7062 | 14.7358 | 14.8504 | 15.0404 | 15.2659 | 15.2876 | 14.9055 | 13.9036 | 7.9066 | 1.5635
79.01 | 14.7012 | 14.7208 | 14.8454 | 15.0404 | 15.2608 | 15.2873 | 14.9054 | 13.8985 | 7.8422 | 1.3174
80 | 14.7061 | 14.7208 | 14.8454 | 15.0404 | 15.2555 | 15.2821 | 14.9047 | 13.8886 | 7.7631 | 1.0807
81.01 | 14.706 | 14.7257 | 14.8404 | 15.0354 | 15.2604 | 15.2767 | 14.8997 | 13.8834 | 7.694 | 0.84998
82 | 14.7009 | 14.7257 | 14.8404 | 15.0353 | 15.2603 | 15.2814 | 14.8945 | 13.8686 | 7.6254 | 0.59042
83.02 | 14.7059 | 14.7257 | 14.8454 | 15.0303 | 15.2552 | 15.276 | 14.8988 | 13.8634 | 7.5564 | 0.35154
84.01 | 14.7058 | 14.7206 | 14.8403 | 15.0352 | 15.255 | 15.2756 | 14.8935 | 13.8629 | 7.4972 | 0.10349
85.02 | 14.7107 | 14.7256 | 14.8353 | 15.0352 | 15.2548 | 15.2702 | 14.8883 | 13.8376 | 7.428 | -0.12974
86 | 14.7057 | 14.7205 | 14.8403 | 15.0302 | 15.2497 | 15.26 | 14.8775 | 13.8375 | 7.3735 | -0.36857
87 | 14.7056 | 14.7305 | 14.8453 | 15.0301 | 15.2495 | 15.2597 | 14.8672 | 13.8174 | 7.3189 | -0.60318
88.01 | 14.7105 | 14.7305 | 14.8403 | 15.0301 | 15.2495 | 15.2593 | 14.8619 | 13.8069 | 7.2742 | -0.83151
89.01 | 14.7105 | 14.7305 | 14.8403 | 15.0251 | 15.2545 | 15.2542 | 14.8611 | 13.7968 | 7.2293 | -1.0517
90.01 | 14.7154 | 14.7305 | 14.8352 | 15.0301 | 15.2493 | 15.2488 | 14.8611 | 13.7908 | 7.1842 | -1.2602
91.01 | 14.7154 | 14.7354 | 14.8402 | 15.0302 | 15.2444 | 15.2487 | 14.8505 | 13.7709 | 7.1387 | -1.4381
92.01 | 14.7203 | 14.7353 | 14.8402 | 15.0252 | 15.2493 | 15.2434 | 14.8347 | 13.7496 | 7.1087 | -1.5978
93 | 14.7152 | 14.7304 | 14.8403 | 15.0302 | 15.2394 | 15.2334 | 14.8193 | 13.7391 | 7.0832 | -1.7323
94.01 | 14.7152 | 14.7303 | 14.8352 | 15.0253 | 15.2344 | 15.2233 | 14.8089 | 13.7284 | 7.0778 | -1.8264
95.01 | 14.7201 | 14.7303 | 14.8402 | 15.0304 | 15.2394 | 15.2183 | 14.8088 | 13.6975 | 7.063 | -1.9001
96.01 | 14.715 | 14.7252 | 14.8402 | 15.0304 | 15.2445 | 15.2229 | 14.7884 | 13.6823 | 7.0428 | -1.9512
97 | 14.71 | 14.7302 | 14.8402 | 15.0404 | 15.2396 | 15.2081 | 14.7779 | 13.6814 | 7.0331 | -1.9679
98.01 | 14.715 | 14.7251 | 14.8403 | 15.0257 | 15.2299 | 15.2033 | 14.7674 | 13.6757 | 7.033 | -1.943
99 | 14.7099 | 14.7301 | 14.8353 | 15.0257 | 15.24 | 15.1933 | 14.7625 | 13.6549 | 7.0332 | -1.8954
100.01 | 14.7099 | 14.725 | 14.8403 | 15.0209 | 15.2352 | 15.1883 | 14.7523 | 13.6399 | 7.0436 | -1.8324
101.01 | 14.7098 | 14.725 | 14.8404 | 15.031 | 15.2305 | 15.1834 | 14.7373 | 13.6193 | 7.0437 | -1.7475
102.01 | 14.7047 | 14.73 | 14.8454 | 15.0262 | 15.2357 | 15.1785 | 14.7224 | 13.5994 | 7.0493 | -1.6443
103.01 | 14.7096 | 14.73 | 14.8455 | 15.0213 | 15.2308 | 15.1736 | 14.7124 | 13.5838 | 7.0547 | -1.5382
104 | 14.7096 | 14.73 | 14.8455 | 15.0214 | 15.2211 | 15.1539 | 14.7026 | 13.5688 | 7.0502 | -1.4184
105.01 | 14.7096 | 14.7249 | 14.8405 | 15.0217 | 15.2164 | 15.1591 | 14.6825 | 13.5536 | 7.0555 | -1.3006
106.01 | 14.7146 | 14.7299 | 14.8405 | 15.0119 | 15.2166 | 15.1494 | 14.6726 | 13.5386 | 7.0659 | -1.1634
107 | 14.7096 | 14.7249 | 14.8406 | 15.0319 | 15.227 | 15.1399 | 14.658 | 13.5187 | 7.0663 | -1.0124
108.01 | 14.7045 | 14.7399 | 14.8457 | 15.027 | 15.2123 | 15.1301 | 14.6482 | 13.5036 | 7.0711 | -0.90094
109.01 | 14.7095 | 14.7399 | 14.8407 | 15.0124 | 15.1929 | 15.1257 | 14.6336 | 13.4938 | 7.0711 | -0.76758
110 | 14.7145 | 14.7399 | 14.8458 | 15.0275 | 15.2028 | 15.1161 | 14.6289 | 13.494 | 7.081 | -0.66307
111 | 14.7145 | 14.745 | 14.8509 | 15.0276 | 15.2033 | 15.1066 | 14.6144 | 13.4692 | 7.0857 | -0.55716
112.01 | 14.7146 | 14.74 | 14.846 | 15.0327 | 15.1986 | 15.097 | 14.6048 | 13.4543 | 7.0804 | -0.4879
113 | 14.7146 | 14.74 | 14.8511 | 15.023 | 15.1842 | 15.0974 | 14.5952 | 13.4497 | 7.0804 | -0.45097
114 | 14.7096 | 14.745 | 14.856 | 15.023 | 15.1892 | 15.0878 | 14.5906 | 13.4497 | 7.0701 | -0.42509
115.02 | 14.7096 | 14.745 | 14.8562 | 15.0282 | 15.1997 | 15.0883 | 14.5859 | 13.4498 | 7.0646 | -0.43535
116 | 14.7146 | 14.7501 | 14.8562 | 15.0282 | 15.2048 | 15.0736 | 14.5812 | 13.4452 | 7.0546 | -0.46233
117 | 14.7196 | 14.7451 | 14.8562 | 15.0333 | 15.1998 | 15.0789 | 14.5717 | 13.4452 | 7.0397 | -0.49377
118.01 | 14.7147 | 14.7451 | 14.8612 | 15.0333 | 15.205 | 15.0744 | 14.5769 | 13.4402 | 7.0295 | -0.56617
119.01 | 14.7147 | 14.7501 | 14.8612 | 15.0333 | 15.1954 | 15.0745 | 14.5821 | 13.4503 | 7.0195 | -0.64386
120.01 | 14.7147 | 14.7502 | 14.8663 | 15.0336 | 15.1906 | 15.0749 | 14.5824 | 13.4604 | 7.01 | -0.71957
121.01 | 14.7147 | 14.7501 | 14.8663 | 15.0285 | 15.1858 | 15.0702 | 14.5825 | 13.4653 | 7.0002 | -0.8231
122 | 14.7198 | 14.7502 | 14.8614 | 15.0385 | 15.1906 | 15.0754 | 14.5877 | 13.4703 | 6.9909 | -0.92167
123 | 14.7148 | 14.7553 | 14.8663 | 15.0387 | 15.1958 | 15.0706 | 14.5928 | 13.4753 | 6.9772 | -1.006
124.01 | 14.7198 | 14.7553 | 14.8714 | 15.0339 | 15.191 | 15.0707 | 14.598 | 13.5003 | 6.9637 | -1.0939
125 | 14.7249 | 14.7554 | 14.8614 | 15.039 | 15.1962 | 15.0758 | 14.598 | 13.5102 | 6.9645 | -1.1848
126.01 | 14.7249 | 14.7554 | 14.8665 | 15.0387 | 15.1961 | 15.081 | 14.6079 | 13.5251 | 6.9553 | -1.2554
127.01 | 14.7199 | 14.7604 | 14.8616 | 15.0386 | 15.1961 | 15.0858 | 14.623 | 13.535 | 6.9461 | -1.2948
128 | 14.73 | 14.7504 | 14.8716 | 15.0383 | 15.2061 | 15.0909 | 14.633 | 13.5549 | 6.9514 | -1.3316
129 | 14.7201 | 14.7555 | 14.8716 | 15.0438 | 15.2061 | 15.0905 | 14.6377 | 13.5647 | 6.9566 | -1.3618
130.01 | 14.7202 | 14.7555 | 14.8716 | 15.0286 | 15.2108 | 15.0956 | 14.6476 | 13.5847 | 6.9659 | -1.3805
131.02 | 14.7202 | 14.7506 | 14.8765 | 15.0386 | 15.2056 | 15.1004 | 14.6624 | 13.6046 | 6.9749 | -1.3434
132.01 | 14.7203 | 14.7606 | 14.8714 | 15.0433 | 15.2056 | 15.1103 | 14.6772 | 13.6194 | 6.9987 | -1.2874
133 | 14.7253 | 14.7557 | 14.8716 | 15.0282 | 15.2102 | 15.1151 | 14.6921 | 13.6243 | 7.022 | -1.207
134 | 14.7254 | 14.7557 | 14.8765 | 15.0482 | 15.2203 | 15.1299 | 14.7071 | 13.6442 | 7.0648 | -1.1027
135 | 14.7205 | 14.7457 | 14.8865 | 15.0478 | 15.225 | 15.135 | 14.7219 | 13.6594 | 7.1081 | -0.95122
136 | 14.7105 | 14.7508 | 14.8814 | 15.0582 | 15.2254 | 15.1445 | 14.7367 | 13.6893 | 7.1612 | -0.76819
137.01 | 14.7106 | 14.7508 | 14.8816 | 15.0575 | 15.2245 | 15.1541 | 14.7567 | 13.7044 | 7.2149 | -0.53865
138.01 | 14.7256 | 14.7508 | 14.8813 | 15.0624 | 15.2443 | 15.1641 | 14.7714 | 13.7244 | 7.2887 | -0.31205
139 | 14.7106 | 14.7459 | 14.8864 | 15.0678 | 15.2442 | 15.1787 | 14.7862 | 13.7394 | 7.3584 | -0.038942
140.01 | 14.7158 | 14.751 | 14.8812 | 15.0628 | 15.249 | 15.1835 | 14.8061 | 13.7594 | 7.4431 | 0.24301
141.01 | 14.7158 | 14.751 | 14.8814 | 15.0873 | 15.2587 | 15.1984 | 14.8159 | 13.7795 | 7.5279 | 0.53978
142 | 14.7208 | 14.746 | 14.8811 | 15.0722 | 15.2639 | 15.2083 | 14.8307 | 13.7945 | 7.6134 | 0.82494
143.01 | 14.7158 | 14.741 | 14.8863 | 15.0773 | 15.2687 | 15.218 | 14.8407 | 13.8145 | 7.6988 | 1.1218
144.01 | 14.7259 | 14.7461 | 14.8863 | 15.0724 | 15.2688 | 15.218 | 14.8504 | 13.8346 | 7.7844 | 1.4096
145.01 | 14.711 | 14.7461 | 14.8911 | 15.092 | 15.2833 | 15.2278 | 14.8656 | 13.8445 | 7.87 | 1.6933
146 | 14.716 | 14.7411 | 14.8914 | 15.0972 | 15.2733 | 15.2378 | 14.8704 | 13.8645 | 7.9607 | 1.9619
147.01 | 14.7111 | 14.7411 | 14.8963 | 15.0918 | 15.2834 | 15.2478 | 14.8853 | 13.8795 | 8.0314 | 2.2268
148.01 | 14.7111 | 14.7361 | 14.8913 | 15.0921 | 15.2938 | 15.2527 | 14.8953 | 13.8945 | 8.117 | 2.4863
149 | 14.7111 | 14.7411 | 14.8913 | 15.0921 | 15.2934 | 15.2628 | 14.9103 | 13.9146 | 8.1973 | 2.7114
150.01 | 14.7111 | 14.7411 | 14.8962 | 15.0921 | 15.3083 | 15.2677 | 14.9201 | 13.9296 | 8.2626 | 2.9119
151 | 14.7161 | 14.7462 | 14.8962 | 15.1019 | 15.3132 | 15.2773 | 14.9302 | 13.9447 | 8.3276 | 3.1126
152 | 14.7011 | 14.7411 | 14.9012 | 15.1122 | 15.3181 | 15.2821 | 14.9452 | 13.9597 | 8.3778 | 3.2783
153 | 14.7111 | 14.7311 | 14.9012 | 15.1071 | 15.323 | 15.2871 | 14.9551 | 13.9799 | 8.4331 | 3.4251
154.01 | 14.7161 | 14.7511 | 14.9063 | 15.1123 | 15.3233 | 15.2972 | 14.96 | 13.9949 | 8.4833 | 3.5577
155 | 14.711 | 14.7511 | 14.9063 | 15.1172 | 15.3333 | 15.2972 | 14.975 | 14.015 | 8.5238 | 3.6747
156 | 14.7111 | 14.7562 | 14.9063 | 15.1425 | 15.3382 | 15.3173 | 14.9951 | 14.03 | 8.5638 | 3.7625
157.01 | 14.7111 | 14.7561 | 14.9113 | 15.1474 | 15.3434 | 15.3221 | 15 | 14.05 | 8.5887 | 3.82
158 | 14.716 | 14.756 | 14.9163 | 15.1474 | 15.3485 | 15.3373 | 15.0149 | 14.065 | 8.6082 | 3.847
159.01 | 14.7062 | 14.751 | 14.9213 | 15.1474 | 15.3586 | 15.3419 | 15.0248 | 14.0799 | 8.6173 | 3.8488
160.01 | 14.7109 | 14.7459 | 14.9213 | 15.1677 | 15.3737 | 15.3519 | 15.0348 | 14.09 | 8.6116 | 3.7907
161 | 14.7108 | 14.7559 | 14.9262 | 15.1577 | 15.3734 | 15.3569 | 15.0399 | 14.0951 | 8.5963 | 3.7227
162 | 14.7109 | 14.7709 | 14.9213 | 15.1679 | 15.3738 | 15.357 | 15.0449 | 14.1001 | 8.5858 | 3.6105
163 | 14.7107 | 14.7659 | 14.9213 | 15.1731 | 15.3838 | 15.3671 | 15.0502 | 14.1052 | 8.56 | 3.5064
164.01 | 14.7207 | 14.7758 | 14.9264 | 15.1779 | 15.3841 | 15.3723 | 15.0651 | 14.1102 | 8.5391 | 3.3721
165 | 14.7157 | 14.7658 | 14.9315 | 15.1685 | 15.3893 | 15.3772 | 15.0702 | 14.1253 | 8.5083 | 3.2197
166.01 | 14.7155 | 14.7657 | 14.9314 | 15.1784 | 15.3944 | 15.3823 | 15.0752 | 14.1252 | 8.4774 | 3.051
167 | 14.7257 | 14.7657 | 14.9314 | 15.1887 | 15.3995 | 15.3875 | 15.0803 | 14.1303 | 8.4313 | 2.86
168 | 14.7155 | 14.7706 | 14.9365 | 15.1787 | 15.4047 | 15.3923 | 15.0853 | 14.1304 | 8.3908 | 2.6332
169.01 | 14.7155 | 14.7655 | 14.9316 | 15.189 | 15.4099 | 15.3923 | 15.0903 | 14.1304 | 8.3304 | 2.4061
170 | 14.7154 | 14.7755 | 14.9365 | 15.199 | 15.4047 | 15.3923 | 15.0853 | 14.1354 | 8.2853 | 2.17
171 | 14.7104 | 14.7755 | 14.9367 | 15.1942 | 15.4254 | 15.3975 | 15.0854 | 14.1304 | 8.2302 | 1.9426
172 | 14.7203 | 14.7754 | 14.9366 | 15.1948 | 15.4206 | 15.4075 | 15.0904 | 14.1405 | 8.1807 | 1.7074
173 | 14.7252 | 14.7754 | 14.9366 | 15.1896 | 15.4161 | 15.4075 | 15.0904 | 14.1255 | 8.1213 | 1.4565
174.01 | 14.7152 | 14.7753 | 14.9417 | 15.1999 | 15.4209 | 15.4126 | 15.0904 | 14.1255 | 8.0769 | 1.2333
175.01 | 14.7202 | 14.7701 | 14.9416 | 15.2051 | 15.4365 | 15.4129 | 15.0955 | 14.1254 | 8.0174 | 1.0048
176.01 | 14.72 | 14.7702 | 14.9467 | 15.205 | 15.4369 | 15.418 | 15.0905 | 14.1354 | 7.9682 | 0.76459
177 | 14.715 | 14.775 | 14.9367 | 15.2205 | 15.442 | 15.4132 | 15.0855 | 14.1102 | 7.9138 | 0.56093
178.01 | 14.7199 | 14.775 | 14.9466 | 15.2057 | 15.4319 | 15.4131 | 15.0855 | 14.1203 | 7.8645 | 0.35758
179 | 14.7349 | 14.7798 | 14.9465 | 15.2156 | 15.4419 | 15.4183 | 15.0856 | 14.1153 | 7.8201 | 0.17661
180 | 14.7198 | 14.7847 | 14.9467 | 15.2112 | 15.4427 | 15.4186 | 15.0807 | 14.1052 | 7.7904 | 0.0060691
181.02 | 14.7296 | 14.7797 | 14.9515 | 15.2159 | 15.4521 | 15.4137 | 15.0757 | 14.0802 | 7.7313 | -0.14941
182.01 | 14.7246 | 14.7796 | 14.9514 | 15.2211 | 15.4473 | 15.414 | 15.0708 | 14.0899 | 7.7017 | -0.27485
183.01 | 14.7196 | 14.7694 | 14.9514 | 15.2209 | 15.4577 | 15.4143 | 15.061 | 14.0848 | 7.6719 | -0.35605
184.02 | 14.7246 | 14.7744 | 14.9513 | 15.2208 | 15.4627 | 15.4145 | 15.0611 | 14.0598 | 7.6368 | -0.44846
185.02 | 14.7296 | 14.7694 | 14.9513 | 15.2259 | 15.4637 | 15.4196 | 15.0562 | 14.0447 | 7.6214 | -0.50041
186 | 14.7195 | 14.7693 | 14.9511 | 15.2205 | 15.4636 | 15.4147 | 15.0514 | 14.0498 | 7.6111 | -0.52378
187 | 14.7245 | 14.7642 | 14.9511 | 15.2309 | 15.4535 | 15.415 | 15.0465 | 14.0349 | 7.5905 | -0.5484
188.02 | 14.7243 | 14.7642 | 14.951 | 15.226 | 15.4639 | 15.4149 | 15.0367 | 14.03 | 7.5794 | -0.55424
189 | 14.7244 | 14.7591 | 14.9558 | 15.2307 | 15.4579 | 15.4052 | 15.0318 | 14.0151 | 7.574 | -0.54179
190.01 | 14.7243 | 14.7691 | 14.9557 | 15.2311 | 15.4689 | 15.4003 | 15.0219 | 14.0003 | 7.5675 | -0.50078
191.01 | 14.7191 | 14.7689 | 14.9556 | 15.2351 | 15.4533 | 15.4053 | 15.0221 | 13.9953 | 7.5612 | -0.46404
192 | 14.7292 | 14.7689 | 14.9604 | 15.2401 | 15.459 | 15.4052 | 15.0173 | 13.9805 | 7.5602 | -0.40953
193 | 14.7241 | 14.7738 | 14.9552 | 15.2348 | 15.4629 | 15.4102 | 15.0124 | 13.9757 | 7.5588 | -0.35306
194 | 14.7291 | 14.7737 | 14.9551 | 15.2352 | 15.4768 | 15.4052 | 15.0074 | 13.9707 | 7.5579 | -0.29771
195.01 | 14.724 | 14.7686 | 14.96 | 15.2346 | 15.4678 | 15.405 | 15.0025 | 13.9409 | 7.5571 | -0.26132
196.02 | 14.7243 | 14.7786 | 14.9547 | 15.234 | 15.4716 | 15.41 | 14.9974 | 13.931 | 7.5511 | -0.21429
197.02 | 14.7292 | 14.7736 | 14.9546 | 15.2285 | 15.4713 | 15.4002 | 14.9825 | 13.921 | 7.5644 | -0.16779
198.01 | 14.7192 | 14.7686 | 14.9544 | 15.2283 | 15.4658 | 15.3946 | 14.9774 | 13.9061 | 7.5376 | -0.12175
199.01 | 14.7141 | 14.7735 | 14.9491 | 15.2329 | 15.4711 | 15.3997 | 14.9723 | 13.896 | 7.5421 | -0.057888
200 | 14.7241 | 14.7685 | 14.9539 | 15.2377 | 15.4661 | 15.3893 | 14.9722 | 13.8709 | 7.5353 | -0.03742
201 | 14.7242 | 14.7685 | 14.9536 | 15.2371 | 15.4692 | 15.3936 | 14.9665 | 13.8652 | 7.5138 | -0.021567
202.01 | 14.7242 | 14.7635 | 14.9585 | 15.2415 | 15.4639 | 15.3933 | 14.956 | 13.8552 | 7.498 | -0.019161
203.02 | 14.7241 | 14.7685 | 14.9583 | 15.2313 | 15.4683 | 15.3825 | 14.9556 | 13.8396 | 7.4729 | -0.037082
204 | 14.7242 | 14.7634 | 14.9532 | 15.2305 | 15.4636 | 15.3821 | 14.9451 | 13.8292 | 7.4478 | -0.042353
205 | 14.7241 | 14.7684 | 14.9528 | 15.2299 | 15.4575 | 15.3813 | 14.9396 | 13.8186 | 7.4331 | -0.061987
206 | 14.7243 | 14.7735 | 14.9527 | 15.2295 | 15.457 | 15.3761 | 14.939 | 13.8179 | 7.4246 | -0.068236
207 | 14.7243 | 14.7735 | 14.9527 | 15.2291 | 15.451 | 15.3755 | 14.9333 | 13.8125 | 7.3905 | -0.08515
208 | 14.7243 | 14.7735 | 14.9525 | 15.2239 | 15.4504 | 15.375 | 14.9328 | 13.8065 | 7.3818 | -0.12895
209 | 14.7243 | 14.7787 | 14.9525 | 15.2231 | 15.4497 | 15.3741 | 14.9276 | 13.7959 | 7.3588 | -0.19768
210.01 | 14.7244 | 14.7837 | 14.9474 | 15.223 | 15.459 | 15.3787 | 14.9269 | 13.7949 | 7.3362 | -0.27966
211.01 | 14.7245 | 14.7788 | 14.9522 | 15.2225 | 15.4484 | 15.3731 | 14.9313 | 13.8046 | 7.303 | -0.37296
212 | 14.7245 | 14.7739 | 14.9472 | 15.2172 | 15.4527 | 15.3625 | 14.9257 | 13.7939 | 7.2853 | -0.43821
213.01 | 14.7196 | 14.7739 | 14.9522 | 15.2116 | 15.4317 | 15.3617 | 14.9202 | 13.7829 | 7.2821 | -0.50096
214 | 14.7096 | 14.774 | 14.9522 | 15.2067 | 15.4418 | 15.356 | 14.9195 | 13.7924 | 7.263 | -0.5532
215 | 14.7248 | 14.774 | 14.9522 | 15.2113 | 15.4363 | 15.3507 | 14.9138 | 13.8018 | 7.2551 | -0.586
216.01 | 14.7248 | 14.7743 | 14.9521 | 15.2111 | 15.4311 | 15.3445 | 14.9183 | 13.8014 | 7.2511 | -0.61273
217.01 | 14.7299 | 14.7793 | 14.9471 | 15.2109 | 15.4195 | 15.3443 | 14.9176 | 13.8108 | 7.2574 | -0.63211
218 | 14.7299 | 14.7794 | 14.9472 | 15.2156 | 15.4248 | 15.3435 | 14.9116 | 13.8052 | 7.2482 | -0.62257
219.01 | 14.7251 | 14.7795 | 14.9472 | 15.2106 | 15.4193 | 15.3382 | 14.9057 | 13.7997 | 7.2692 | -0.60636
220 | 14.73 | 14.7798 | 14.9473 | 15.2 | 15.4193 | 15.3377 | 14.9056 | 13.8144 | 7.28 | -0.56981
221.01 | 14.7302 | 14.7898 | 14.9425 | 15.1952 | 15.4034 | 15.327 | 14.9005 | 13.8243 | 7.29 | -0.501
222 | 14.7253 | 14.795 | 14.9427 | 15.195 | 15.4137 | 15.3326 | 14.9049 | 13.824 | 7.3159 | -0.41652
223 | 14.7303 | 14.7901 | 14.9478 | 15.1949 | 15.3892 | 15.3221 | 14.9048 | 13.8293 | 7.3457 | -0.31091
224 | 14.7255 | 14.7852 | 14.9479 | 15.1904 | 15.3986 | 15.3269 | 14.8996 | 13.8389 | 7.3849 | -0.17477
225.01 | 14.7305 | 14.7853 | 14.943 | 15.1852 | 15.4126 | 15.3214 | 14.9 | 13.8338 | 7.4197 | -0.019036
226.02 | 14.7256 | 14.7855 | 14.9432 | 15.1853 | 15.3984 | 15.3213 | 14.8996 | 13.849 | 7.4691 | 0.1618
227.01 | 14.7157 | 14.7806 | 14.9434 | 15.1904 | 15.3982 | 15.3213 | 14.9048 | 13.8587 | 7.5088 | 0.37194
228.02 | 14.7258 | 14.7759 | 14.9337 | 15.1805 | 15.3828 | 15.3159 | 14.9046 | 13.8638 | 7.5635 | 0.58663
229.01 | 14.7209 | 14.7759 | 14.9339 | 15.181 | 15.3988 | 15.3212 | 14.9095 | 13.8836 | 7.6184 | 0.80622
230.01 | 14.7259 | 14.771 | 14.9292 | 15.1763 | 15.3835 | 15.3215 | 14.9146 | 13.8845 | 7.6776 | 1.0505
231.01 | 14.7159 | 14.7711 | 14.9344 | 15.1716 | 15.394 | 15.316 | 14.9098 | 13.9043 | 7.7372 | 1.2896
232.01 | 14.7259 | 14.7712 | 14.9346 | 15.1768 | 15.3841 | 15.3113 | 14.91 | 13.9143 | 7.8011 | 1.5587
233.01 | 14.7261 | 14.7663 | 14.9348 | 15.1822 | 15.3843 | 15.317 | 14.9147 | 13.9194 | 7.8661 | 1.7819
234.01 | 14.731 | 14.7714 | 14.93 | 15.1725 | 15.3793 | 15.3017 | 14.9196 | 13.9291 | 7.92 | 2.0207
235 | 14.7263 | 14.7766 | 14.9303 | 15.1728 | 15.3797 | 15.317 | 14.9202 | 13.9297 | 7.9837 | 2.2346
236.01 | 14.7162 | 14.7866 | 14.9304 | 15.1732 | 15.3803 | 15.3176 | 14.9249 | 13.95 | 8.0377 | 2.4427
237 | 14.7213 | 14.7867 | 14.9307 | 15.1784 | 15.3808 | 15.3079 | 14.9203 | 13.9647 | 8.0919 | 2.6262
238 | 14.7163 | 14.7867 | 14.9259 | 15.1787 | 15.3764 | 15.3134 | 14.9208 | 13.9653 | 8.1556 | 2.7847
239 | 14.7063 | 14.7919 | 14.926 | 15.1741 | 15.3768 | 15.3091 | 14.9315 | 13.991 | 8.2089 | 2.923
240 | 14.7063 | 14.7819 | 14.9261 | 15.1644 | 15.3722 | 15.3096 | 14.9322 | 13.9866 | 8.253 | 3.0369
241.01 | 14.7215 | 14.787 | 14.9262 | 15.1646 | 15.3677 | 15.3104 | 14.9381 | 14.0023 | 8.2915 | 3.1259
242 | 14.7214 | 14.7819 | 14.9265 | 15.1699 | 15.3733 | 15.306 | 14.9341 | 14.0075 | 8.3354 | 3.2037
243.01 | 14.7014 | 14.7819 | 14.9215 | 15.1602 | 15.3685 | 15.3117 | 14.9351 | 14.0185 | 8.3743 | 3.2673
244.01 | 14.7265 | 14.7871 | 14.9216 | 15.1605 | 15.369 | 15.3075 | 14.9358 | 14.0247 | 8.4179 | 3.3075
245 | 14.7165 | 14.7871 | 14.9217 | 15.1606 | 15.3692 | 15.308 | 14.9368 | 14.0156 | 8.4473 | 3.3157
246 | 14.7214 | 14.782 | 14.9168 | 15.1609 | 15.3597 | 15.2985 | 14.9321 | 14.0217 | 8.4866 | 3.3117
247.01 | 14.7216 | 14.782 | 14.9217 | 15.1561 | 15.3601 | 15.304 | 14.9331 | 14.0178 | 8.511 | 3.3166
248.01 | 14.7163 | 14.782 | 14.9218 | 15.1562 | 15.3603 | 15.2945 | 14.9391 | 14.0289 | 8.5405 | 3.2961
249 | 14.7216 | 14.7769 | 14.9218 | 15.1511 | 15.3506 | 15.3001 | 14.9303 | 14.0207 | 8.555 | 3.2639
250 | 14.7116 | 14.7768 | 14.9167 | 15.1513 | 15.3508 | 15.2956 | 14.9305 | 14.0217 | 8.5809 | 3.2081
251.02 | 14.7216 | 14.7768 | 14.9167 | 15.1513 | 15.351 | 15.2959 | 14.9317 | 14.0232 | 8.5805 | 3.1578
252 | 14.7214 | 14.7817 | 14.9116 | 15.1463 | 15.3511 | 15.2964 | 14.9277 | 14.0245 | 8.587 | 3.1072
253.02 | 14.7214 | 14.7766 | 14.9116 | 15.1513 | 15.3512 | 15.2917 | 14.9237 | 14.0156 | 8.5723 | 3.0404
254.01 | 14.7165 | 14.7714 | 14.9164 | 15.1413 | 15.3463 | 15.2921 | 14.9243 | 14.0021 | 8.5622 | 2.9144
255.01 | 14.7214 | 14.7714 | 14.9113 | 15.1462 | 15.3464 | 15.2825 | 14.9151 | 13.9889 | 8.5386 | 2.8196
256.01 | 14.7163 | 14.7714 | 14.9113 | 15.1511 | 15.3465 | 15.2877 | 14.9107 | 13.9849 | 8.4998 | 2.6983
257 | 14.7214 | 14.7662 | 14.9111 | 15.146 | 15.3414 | 15.283 | 14.9064 | 13.9666 | 8.4607 | 2.5501
258 | 14.7111 | 14.7611 | 14.906 | 15.1458 | 15.3413 | 15.278 | 14.9069 | 13.9478 | 8.4166 | 2.3881
259 | 14.7212 | 14.7709 | 14.9058 | 15.1458 | 15.3413 | 15.2779 | 14.8972 | 13.9432 | 8.3481 | 2.2192
260.01 | 14.716 | 14.7709 | 14.9007 | 15.1406 | 15.3411 | 15.278 | 14.8926 | 13.9246 | 8.2645 | 2.0214
261.01 | 14.7161 | 14.7658 | 14.9005 | 15.1455 | 15.3359 | 15.2677 | 14.8876 | 13.9104 | 8.2105 | 1.8115
262.01 | 14.716 | 14.7606 | 14.9053 | 15.1403 | 15.3357 | 15.2677 | 14.8825 | 13.8955 | 8.107 | 1.6013
263.01 | 14.706 | 14.7655 | 14.9002 | 15.1352 | 15.3355 | 15.2625 | 14.8773 | 13.881 | 8.0235 | 1.379
264.01 | 14.7058 | 14.7604 | 14.9 | 15.14 | 15.3303 | 15.2721 | 14.8673 | 13.8664 | 7.9498 | 1.1464
265.02 | 14.7107 | 14.7653 | 14.8999 | 15.1298 | 15.3301 | 15.2668 | 14.8668 | 13.8612 | 7.8573 | 0.91431
266 | 14.7106 | 14.7602 | 14.8998 | 15.1347 | 15.3299 | 15.2565 | 14.8615 | 13.8505 | 7.7633 | 0.64925
267 | 14.7055 | 14.7552 | 14.8947 | 15.1296 | 15.3247 | 15.2612 | 14.856 | 13.8451 | 7.6804 | 0.42228
268 | 14.7105 | 14.7499 | 14.8946 | 15.1295 | 15.3294 | 15.2508 | 14.8501 | 13.8343 | 7.5962 | 0.19263
269.01 | 14.7155 | 14.7548 | 14.8945 | 15.1194 | 15.3293 | 15.2502 | 14.8495 | 13.8287 | 7.5172 | -0.019107
270.01 | 14.7054 | 14.7548 | 14.8944 | 15.1243 | 15.324 | 15.2448 | 14.8488 | 13.8127 | 7.463 | -0.24647
271 | 14.7054 | 14.7496 | 14.8943 | 15.1243 | 15.3188 | 15.2492 | 14.8478 | 13.8164 | 7.4086 | -0.38558
272.01 | 14.7152 | 14.7546 | 14.8893 | 15.1242 | 15.3188 | 15.2438 | 14.842 | 13.8051 | 7.3695 | -0.54615
273 | 14.7103 | 14.7496 | 14.8893 | 15.1192 | 15.3136 | 15.2484 | 14.8462 | 13.7984 | 7.3298 | -0.65155
274.01 | 14.7102 | 14.7495 | 14.8893 | 15.1093 | 15.3084 | 15.2381 | 14.8405 | 13.7976 | 7.2944 | -0.78891
275 | 14.71 | 14.7494 | 14.8843 | 15.1143 | 15.3085 | 15.2379 | 14.8348 | 13.7966 | 7.2643 | -0.86947
276.01 | 14.7151 | 14.7495 | 14.8793 | 15.1094 | 15.3034 | 15.2326 | 14.8341 | 13.7843 | 7.2636 | -0.91442
277 | 14.7098 | 14.7494 | 14.8794 | 15.0994 | 15.2984 | 15.2319 | 14.8336 | 13.7837 | 7.2483 | -0.95576
278 | 14.6999 | 14.7543 | 14.8794 | 15.0996 | 15.2984 | 15.2372 | 14.833 | 13.7927 | 7.2531 | -0.96591
279 | 14.7199 | 14.7743 | 14.8744 | 15.0947 | 15.2984 | 15.2268 | 14.8275 | 13.7969 | 7.2628 | -0.92547
280 | 14.7197 | 14.7693 | 14.8746 | 15.0949 | 15.2987 | 15.2367 | 14.8324 | 13.7959 | 7.2873 | -0.85516
281.02 | 14.7146 | 14.7743 | 14.8746 | 15.0952 | 15.2888 | 15.2268 | 14.8271 | 13.8003 | 7.3066 | -0.7908
282 | 14.7145 | 14.7693 | 14.8797 | 15.0903 | 15.294 | 15.2267 | 14.8319 | 13.815 | 7.3163 | -0.7062
283 | 14.7247 | 14.7644 | 14.8699 | 15.0856 | 15.2942 | 15.2267 | 14.8317 | 13.804 | 7.3557 | -0.65416
284 | 14.7096 | 14.7644 | 14.8801 | 15.0858 | 15.2843 | 15.2168 | 14.8316 | 13.8042 | 7.3751 | -0.54961
285.01 | 14.7044 | 14.7593 | 14.8752 | 15.0761 | 15.2846 | 15.217 | 14.8266 | 13.8286 | 7.3945 | -0.4683
286 | 14.7097 | 14.7594 | 14.8704 | 15.0815 | 15.28 | 15.2223 | 14.8317 | 13.8189 | 7.4189 | -0.36844
287 | 14.7095 | 14.7594 | 14.8756 | 15.0818 | 15.2802 | 15.2126 | 14.8269 | 13.8181 | 7.4332 | -0.27273
288.01 | 14.7096 | 14.7595 | 14.8607 | 15.0771 | 15.2706 | 15.2079 | 14.827 | 13.834 | 7.4574 | -0.17607
289 | 14.7095 | 14.7546 | 14.861 | 15.0723 | 15.271 | 15.203 | 14.8273 | 13.8291 | 7.4768 | -0.069784
290 | 14.7097 | 14.7547 | 14.8612 | 15.0676 | 15.2713 | 15.2035 | 14.8175 | 13.834 | 7.4912 | -0.0014459
291.01 | 14.7096 | 14.7547 | 14.8564 | 15.0631 | 15.2618 | 15.1937 | 14.8127 | 13.8241 | 7.5056 | 0.084388
292 | 14.7095 | 14.7498 | 14.8566 | 15.0584 | 15.2571 | 15.1891 | 14.8131 | 13.8191 | 7.5197 | 0.13233
293 | 14.7144 | 14.7499 | 14.8566 | 15.0587 | 15.2526 | 15.1795 | 14.8034 | 13.8246 | 7.5245 | 0.19534
294 | 14.7097 | 14.7499 | 14.8569 | 15.0589 | 15.2528 | 15.1798 | 14.8038 | 13.8096 | 7.5143 | 0.22144
295.02 | 14.7096 | 14.75 | 14.8521 | 15.0644 | 15.2532 | 15.175 | 14.799 | 13.8097 | 7.4996 | 0.22229
296.01 | 14.7097 | 14.7451 | 14.8521 | 15.0692 | 15.2488 | 15.1705 | 14.7991 | 13.8099 | 7.4897 | 0.23596
297 | 14.7047 | 14.7501 | 14.8524 | 15.0651 | 15.2389 | 15.1857 | 14.7944 | 13.8049 | 7.4658 | 0.19905
298 | 14.7047 | 14.7502 | 14.8476 | 15.0552 | 15.2394 | 15.1712 | 14.7947 | 13.795 | 7.4517 | 0.16079
299.01 | 14.7147 | 14.7503 | 14.8476 | 15.0505 | 15.2398 | 15.1715 | 14.7898 | 13.7951 | 7.4133 | 0.11372
300 | 14.7197 | 14.7503 | 14.8427 | 15.0408 | 15.24 | 15.1669 | 14.785 | 13.7952 | 7.3845 | 0.066398
301 | 14.7197 | 14.7454 | 14.8479 | 15.0409 | 15.2352 | 15.1571 | 14.7902 | 13.7802 | 7.3614 | 0.0028528
302 | 14.7148 | 14.7454 | 14.843 | 15.0461 | 15.2357 | 15.1523 | 14.7805 | 13.7654 | 7.3226 | -0.066321
303.01 | 14.7148 | 14.7506 | 14.8431 | 15.041 | 15.241 | 15.1578 | 14.7806 | 13.7653 | 7.2994 | -0.10896
304 | 14.7198 | 14.7506 | 14.8382 | 15.0417 | 15.2262 | 15.148 | 14.7758 | 13.7553 | 7.2805 | -0.17133
305 | 14.7149 | 14.7457 | 14.8382 | 15.037 | 15.2163 | 15.1633 | 14.7758 | 13.7753 | 7.2569 | -0.22702
306.01 | 14.71 | 14.7408 | 14.8433 | 15.037 | 15.2119 | 15.1483 | 14.771 | 13.7653 | 7.2435 | -0.27679
307.02 | 14.715 | 14.7459 | 14.8333 | 15.0417 | 15.212 | 15.1385 | 14.7661 | 13.7553 | 7.2242 | -0.30395
308.01 | 14.7151 | 14.7459 | 14.8285 | 15.0265 | 15.2121 | 15.1542 | 14.7713 | 13.7503 | 7.2201 | -0.33744
309.02 | 14.7201 | 14.741 | 14.8285 | 15.0321 | 15.2073 | 15.1438 | 14.7713 | 13.7503 | 7.2198 | -0.33039
310 | 14.7252 | 14.741 | 14.8284 | 15.0269 | 15.2073 | 15.1492 | 14.7664 | 13.7403 | 7.2294 | -0.31568
311 | 14.7102 | 14.741 | 14.8284 | 15.0173 | 15.2073 | 15.1493 | 14.7715 | 13.7503 | 7.2541 | -0.29364
312.01 | 14.7152 | 14.741 | 14.8284 | 15.0219 | 15.2074 | 15.1442 | 14.7715 | 13.7503 | 7.2828 | -0.24211
313 | 14.7203 | 14.736 | 14.8283 | 15.0167 | 15.2173 | 15.1493 | 14.7766 | 13.7603 | 7.3163 | -0.15448
314 | 14.7154 | 14.7411 | 14.8232 | 15.0167 | 15.2173 | 15.1445 | 14.7818 | 13.7602 | 7.3698 | -0.065379
315 | 14.7104 | 14.7362 | 14.818 | 15.0166 | 15.2173 | 15.1496 | 14.7867 | 13.7602 | 7.4234 | 0.064031
316 | 14.7055 | 14.7311 | 14.8179 | 15.0113 | 15.2121 | 15.1593 | 14.7918 | 13.7852 | 7.4914 | 0.233
317.01 | 14.7105 | 14.7311 | 14.8176 | 15.0165 | 15.2168 | 15.1593 | 14.7969 | 13.7953 | 7.5697 | 0.41145
318 | 14.7055 | 14.7311 | 14.8128 | 15.0113 | 15.2168 | 15.1693 | 14.7969 | 13.8053 | 7.6586 | 0.63732
319 | 14.7106 | 14.7311 | 14.8175 | 15.0207 | 15.2163 | 15.1696 | 14.802 | 13.8103 | 7.7472 | 0.8644
320.01 | 14.7006 | 14.7311 | 14.8175 | 15.0154 | 15.2262 | 15.1741 | 14.8119 | 13.8253 | 7.8412 | 1.1045
321.01 | 14.7207 | 14.7361 | 14.8123 | 15.0201 | 15.2262 | 15.1644 | 14.8219 | 13.8303 | 7.9404 | 1.3558
322 | 14.7107 | 14.7361 | 14.822 | 15.02 | 15.2257 | 15.1789 | 14.827 | 13.8454 | 8.0398 | 1.605
323 | 14.7008 | 14.7361 | 14.8219 | 15.02 | 15.2308 | 15.194 | 14.8321 | 13.8555 | 8.1345 | 1.8732
324.01 | 14.7158 | 14.7361 | 14.8267 | 15.0193 | 15.2356 | 15.1784 | 14.8369 | 13.8755 | 8.2293 | 2.1358
325.01 | 14.7009 | 14.7311 | 14.8167 | 15.0189 | 15.2403 | 15.2039 | 14.8469 | 13.8856 | 8.3341 | 2.3827
326.01 | 14.706 | 14.7311 | 14.8166 | 15.0188 | 15.2402 | 15.2035 | 14.8468 | 13.9055 | 8.4291 | 2.634
327.01 | 14.721 | 14.736 | 14.8115 | 15.0235 | 15.2398 | 15.1933 | 14.8519 | 13.9107 | 8.5191 | 2.8651
328 | 14.7062 | 14.7311 | 14.8115 | 15.0236 | 15.2446 | 15.2082 | 14.8518 | 13.9308 | 8.594 | 3.0668
329 | 14.7111 | 14.7311 | 14.8111 | 15.0183 | 15.2441 | 15.2025 | 14.8567 | 13.9408 | 8.669 | 3.2674
330 | 14.706 | 14.726 | 14.8111 | 15.0179 | 15.2388 | 15.2177 | 14.8666 | 13.9508 | 8.734 | 3.4291
331 | 14.7061 | 14.7309 | 14.8159 | 15.0227 | 15.2436 | 15.2125 | 14.8666 | 13.9609 | 8.784 | 3.5806
332 | 14.7111 | 14.731 | 14.8108 | 15.0275 | 15.2484 | 15.2274 | 14.8763 | 13.9809 | 8.8338 | 3.6874
333 | 14.7211 | 14.726 | 14.8157 | 15.0273 | 15.2584 | 15.2271 | 14.8763 | 13.9909 | 8.8739 | 3.7848
334 | 14.711 | 14.7358 | 14.8206 | 15.0271 | 15.2581 | 15.2215 | 14.8912 | 14.0059 | 8.909 | 3.8475
335.02 | 14.7161 | 14.7358 | 14.8255 | 15.0319 | 15.2628 | 15.2316 | 14.896 | 14.0158 | 8.9292 | 3.8906
336.01 | 14.711 | 14.7308 | 14.8204 | 15.0316 | 15.2528 | 15.2263 | 14.9059 | 14.0209 | 8.9395 | 3.9103
337 | 14.7111 | 14.7307 | 14.8203 | 15.0364 | 15.262 | 15.2365 | 14.9057 | 14.0358 | 8.9398 | 3.9056
338.01 | 14.716 | 14.7307 | 14.8201 | 15.0312 | 15.2674 | 15.2409 | 14.9106 | 14.0458 | 8.9303 | 3.8621
339.01 | 14.706 | 14.7306 | 14.8201 | 15.0261 | 15.2669 | 15.2359 | 14.9156 | 14.0508 | 8.9156 | 3.7992
340 | 14.7111 | 14.7356 | 14.8201 | 15.0357 | 15.2619 | 15.2458 | 14.9205 | 14.0557 | 8.8961 | 3.7122
341 | 14.7111 | 14.7305 | 14.82 | 15.0358 | 15.2667 | 15.2457 | 14.9303 | 14.0656 | 8.8612 | 3.5952
342 | 14.7209 | 14.7357 | 14.8249 | 15.0356 | 15.2763 | 15.2557 | 14.9352 | 14.0855 | 8.8113 | 3.4779
343 | 14.716 | 14.7305 | 14.8249 | 15.0405 | 15.2765 | 15.2605 | 14.9402 | 14.0905 | 8.7666 | 3.2977
344.01 | 14.7158 | 14.7255 | 14.8247 | 15.0453 | 15.2762 | 15.2455 | 14.9452 | 14.0904 | 8.7118 | 3.1041
345 | 14.6907 | 14.7355 | 14.8248 | 15.0454 | 15.2761 | 15.2504 | 14.945 | 14.0904 | 8.6468 | 2.923
346 | 14.7107 | 14.7304 | 14.8248 | 15.0451 | 15.2762 | 15.2502 | 14.9501 | 14.0904 | 8.5719 | 2.6906
347 | 14.7106 | 14.7304 | 14.8197 | 15.0451 | 15.2761 | 15.2554 | 14.9551 | 14.1054 | 8.5066 | 2.4641
348 | 14.7058 | 14.7253 | 14.8198 | 15.0452 | 15.2811 | 15.2604 | 14.9501 | 14.0954 | 8.4317 | 2.2157
349 | 14.7108 | 14.7303 | 14.8197 | 15.0453 | 15.276 | 15.2653 | 14.9502 | 14.0903 | 8.3463 | 1.9356
350 | 14.7106 | 14.7203 | 14.8198 | 15.0453 | 15.286 | 15.2654 | 14.9601 | 14.0953 | 8.286 | 1.6925
351.01 | 14.7053 | 14.7204 | 14.8196 | 15.0451 | 15.2813 | 15.2651 | 14.9602 | 14.0953 | 8.2007 | 1.412
352 | 14.7104 | 14.7203 | 14.8197 | 15.045 | 15.2861 | 15.2656 | 14.9652 | 14.0903 | 8.1351 | 1.1457
353.01 | 14.7104 | 14.7252 | 14.8297 | 15.05 | 15.281 | 15.2756 | 14.9602 | 14.0853 | 8.0548 | 0.87401
354.01 | 14.7102 | 14.7402 | 14.8247 | 15.0499 | 15.2858 | 15.2756 | 14.9602 | 14.0853 | 7.9746 | 0.61707
355 | 14.7152 | 14.7402 | 14.8246 | 15.0549 | 15.2909 | 15.2705 | 14.9603 | 14.0703 | 7.9042 | 0.3263
356.01 | 14.7052 | 14.7353 | 14.8296 | 15.0549 | 15.291 | 15.2805 | 14.9603 | 14.0652 | 7.8389 | 0.062291
357.01 | 14.7051 | 14.7301 | 14.8296 | 15.055 | 15.2909 | 15.2759 | 14.9603 | 14.0653 | 7.7688 | -0.20279
358.01 | 14.705 | 14.7451 | 14.8296 | 15.0598 | 15.2909 | 15.2759 | 14.9554 | 14.0552 | 7.7086 | -0.43248
359 | 14.7101 | 14.7451 | 14.8297 | 15.0547 | 15.286 | 15.2713 | 14.9605 | 14.0552 | 7.6332 | -0.66771
FREQUENCY | 1.5754
ANGLE\CUT | 0 | 2 | 4 | 6 | 8 | 10 | 12 | 14.3 | 20 | 23
0 | 14.7947 | 14.8247 | 14.9489 | 15.1444 | 15.3557 | 15.4002 | 15.0248 | 14.0151 | 7.4803 | -1.5877
1 | 14.7896 | 14.8297 | 14.9539 | 15.1443 | 15.3556 | 15.3904 | 15.0197 | 14.0001 | 7.4303 | -1.7826
2.01 | 14.7896 | 14.8297 | 14.954 | 15.1443 | 15.3505 | 15.3954 | 15.0149 | 13.9901 | 7.3803 | -1.952
3 | 14.7896 | 14.8347 | 14.954 | 15.1492 | 15.3506 | 15.3954 | 15.0049 | 13.9751 | 7.3354 | -2.1005
4 | 14.7895 | 14.8347 | 14.954 | 15.1442 | 15.3506 | 15.3905 | 15.005 | 13.9651 | 7.3002 | -2.2179
5 | 14.7895 | 14.8397 | 14.9541 | 15.1493 | 15.3506 | 15.3857 | 14.9901 | 13.9451 | 7.2601 | -2.2845
6.01 | 14.7845 | 14.8447 | 14.9591 | 15.1492 | 15.3506 | 15.3858 | 14.9852 | 13.9351 | 7.2298 | -2.3404
7.01 | 14.7895 | 14.8448 | 14.9542 | 15.1493 | 15.3506 | 15.3809 | 14.9803 | 13.9151 | 7.1997 | -2.3568
8 | 14.7845 | 14.8398 | 14.9592 | 15.1442 | 15.3507 | 15.386 | 14.9754 | 13.8952 | 7.1697 | -2.3424
9 | 14.7895 | 14.8347 | 14.9642 | 15.1392 | 15.3506 | 15.3811 | 14.9656 | 13.8752 | 7.1598 | -2.2778
10.01 | 14.7895 | 14.8348 | 14.9593 | 15.1442 | 15.3506 | 15.3762 | 14.9556 | 13.8602 | 7.135 | -2.2146
11 | 14.7845 | 14.8298 | 14.9543 | 15.1443 | 15.3455 | 15.3762 | 14.9508 | 13.8402 | 7.1203 | -2.1174
12 | 14.7895 | 14.8299 | 14.9594 | 15.1492 | 15.3504 | 15.3713 | 14.9459 | 13.8203 | 7.1059 | -2.0091
13 | 14.7846 | 14.8299 | 14.9594 | 15.1494 | 15.3455 | 15.3663 | 14.936 | 13.8004 | 7.0814 | -1.8931
14.01 | 14.7846 | 14.8249 | 14.9595 | 15.1444 | 15.3454 | 15.3614 | 14.9262 | 13.7905 | 7.0571 | -1.7885
15.01 | 14.7896 | 14.8349 | 14.9595 | 15.1493 | 15.3452 | 15.3613 | 14.9163 | 13.7655 | 7.0328 | -1.6849
16.01 | 14.7946 | 14.835 | 14.9646 | 15.1494 | 15.3452 | 15.3564 | 14.9113 | 13.7507 | 7.0083 | -1.5824
17.01 | 14.7946 | 14.835 | 14.9696 | 15.1543 | 15.3451 | 15.3514 | 14.9065 | 13.7308 | 6.9787 | -1.4931
18.01 | 14.7947 | 14.84 | 14.9696 | 15.1543 | 15.3401 | 15.3463 | 14.8967 | 13.7159 | 6.9393 | -1.4653
19.01 | 14.7947 | 14.835 | 14.9696 | 15.1494 | 15.34 | 15.3462 | 14.8917 | 13.7011 | 6.8944 | -1.4117
20.01 | 14.7947 | 14.835 | 14.9747 | 15.1494 | 15.3399 | 15.3412 | 14.8818 | 13.6863 | 6.8446 | -1.4115
21.01 | 14.7897 | 14.8301 | 14.9747 | 15.1495 | 15.3399 | 15.336 | 14.8718 | 13.6714 | 6.8046 | -1.4131
22.01 | 14.7947 | 14.8301 | 14.9698 | 15.1444 | 15.34 | 15.3257 | 14.8668 | 13.6514 | 6.7497 | -1.4443
23.01 | 14.7947 | 14.8301 | 14.9698 | 15.1445 | 15.3348 | 15.3257 | 14.8617 | 13.6366 | 6.7096 | -1.5055
24 | 14.7949 | 14.8351 | 14.9698 | 15.1444 | 15.3348 | 15.3254 | 14.8515 | 13.6265 | 6.6495 | -1.575
25 | 14.7949 | 14.8351 | 14.9748 | 15.1494 | 15.3296 | 15.3152 | 14.8513 | 13.6165 | 6.5942 | -1.6644
26 | 14.7899 | 14.8402 | 14.9748 | 15.1543 | 15.3295 | 15.3199 | 14.8409 | 13.6063 | 6.5486 | -1.7661
27 | 14.8001 | 14.8452 | 14.9798 | 15.1544 | 15.3343 | 15.3146 | 14.8355 | 13.601 | 6.4836 | -1.8771
28 | 14.8001 | 14.8452 | 14.9848 | 15.1544 | 15.3341 | 15.3092 | 14.835 | 13.5956 | 6.4432 | -1.9939
29.01 | 14.8051 | 14.8403 | 14.9899 | 15.1594 | 15.3341 | 15.3139 | 14.8294 | 13.5951 | 6.3974 | -2.1598
30 | 14.8002 | 14.8403 | 14.9799 | 15.1594 | 15.3289 | 15.3087 | 14.8339 | 13.5893 | 6.357 | -2.2912
31.02 | 14.8002 | 14.8553 | 14.9849 | 15.1594 | 15.3338 | 15.3082 | 14.8283 | 13.5886 | 6.3214 | -2.4257
32.01 | 14.8003 | 14.8404 | 14.9849 | 15.1594 | 15.3338 | 15.3029 | 14.8228 | 13.5879 | 6.2858 | -2.5847
33 | 14.8004 | 14.8454 | 14.985 | 15.1644 | 15.3337 | 15.2977 | 14.817 | 13.5921 | 6.2743 | -2.6441
34.01 | 14.7955 | 14.8454 | 14.985 | 15.1645 | 15.3337 | 15.2975 | 14.8165 | 13.5862 | 6.2582 | -2.8118
35 | 14.8006 | 14.8404 | 14.995 | 15.1645 | 15.3386 | 15.2974 | 14.8111 | 13.5953 | 6.2514 | -2.8716
36 | 14.7957 | 14.8404 | 14.99 | 15.1645 | 15.3336 | 15.2971 | 14.8105 | 13.5995 | 6.2449 | -2.9468
37.01 | 14.8007 | 14.8404 | 14.9849 | 15.1745 | 15.3335 | 15.2921 | 14.8153 | 13.6088 | 6.2633 | -3.0341
38 | 14.8008 | 14.8455 | 14.995 | 15.1694 | 15.3335 | 15.2917 | 14.8148 | 13.6131 | 6.2765 | -3.0592
39.01 | 14.7959 | 14.8455 | 14.99 | 15.1694 | 15.3383 | 15.2865 | 14.8144 | 13.6225 | 6.295 | -3.0449
40.01 | 14.7959 | 14.8455 | 14.99 | 15.1794 | 15.3384 | 15.2864 | 14.8191 | 13.6317 | 6.3391 | -3.0289
41.01 | 14.7959 | 14.8455 | 14.995 | 15.1744 | 15.3434 | 15.2912 | 14.8188 | 13.6468 | 6.3879 | -2.9717
42.01 | 14.801 | 14.8455 | 15 | 15.1793 | 15.3432 | 15.291 | 14.8234 | 13.6609 | 6.4525 | -2.8789
43 | 14.7961 | 14.8406 | 14.99 | 15.1743 | 15.3431 | 15.2958 | 14.8233 | 13.671 | 6.5227 | -2.7798
44.01 | 14.7961 | 14.8456 | 14.995 | 15.1793 | 15.348 | 15.2958 | 14.8283 | 13.686 | 6.6082 | -2.5901
45.01 | 14.8012 | 14.8456 | 14.995 | 15.1842 | 15.353 | 15.3007 | 14.828 | 13.7057 | 6.6937 | -2.3748
46 | 14.7963 | 14.8507 | 14.9951 | 15.1843 | 15.3578 | 15.3007 | 14.8382 | 13.716 | 6.7841 | -2.1182
47.01 | 14.7964 | 14.8457 | 14.9951 | 15.1842 | 15.3578 | 15.3056 | 14.843 | 13.736 | 6.8955 | -1.8372
48 | 14.7964 | 14.8507 | 15 | 15.1842 | 15.3579 | 15.3056 | 14.8481 | 13.7513 | 7.0058 | -1.4996
49.01 | 14.8015 | 14.8457 | 15.0001 | 15.1792 | 15.3678 | 15.3106 | 14.8582 | 13.7715 | 7.1266 | -1.1705
50 | 14.8015 | 14.8507 | 15.0001 | 15.1843 | 15.3677 | 15.3205 | 14.8633 | 13.7864 | 7.242 | -0.82188
51 | 14.7966 | 14.8458 | 15.0001 | 15.1792 | 15.3727 | 15.3253 | 14.8682 | 13.8067 | 7.3571 | -0.46426
52 | 14.8015 | 14.8507 | 15.0001 | 15.1742 | 15.3725 | 15.3306 | 14.8784 | 13.8216 | 7.4724 | -0.099671
53.01 | 14.8016 | 14.8508 | 15.0001 | 15.1743 | 15.3776 | 15.3304 | 14.8882 | 13.8315 | 7.5822 | 0.24438
54 | 14.7967 | 14.8458 | 15.0001 | 15.1793 | 15.3774 | 15.3403 | 14.8982 | 13.8465 | 7.687 | 0.57266
55.01 | 14.7967 | 14.8508 | 15.0002 | 15.1743 | 15.3875 | 15.3454 | 14.8982 | 13.8614 | 7.7817 | 0.89648
56.01 | 14.7967 | 14.8458 | 14.9952 | 15.1993 | 15.3876 | 15.3455 | 14.9132 | 13.8712 | 7.8762 | 1.1857
57 | 14.7967 | 14.8458 | 15.0052 | 15.2044 | 15.3926 | 15.3503 | 14.9184 | 13.8914 | 7.9607 | 1.4545
58 | 14.7967 | 14.8508 | 14.9952 | 15.1994 | 15.3927 | 15.3556 | 14.9235 | 13.8961 | 8.0399 | 1.709
59 | 14.7967 | 14.8558 | 14.9952 | 15.1995 | 15.3929 | 15.3557 | 14.9236 | 13.9063 | 8.1045 | 1.9239
60 | 14.7967 | 14.8558 | 14.9953 | 15.1995 | 15.3881 | 15.3611 | 14.934 | 13.9162 | 8.1688 | 2.1189
61.02 | 14.7916 | 14.8458 | 14.9953 | 15.1997 | 15.3882 | 15.3663 | 14.9344 | 13.9266 | 8.2133 | 2.2903
62.01 | 14.7967 | 14.8458 | 14.9903 | 15.1947 | 15.3886 | 15.3668 | 14.9399 | 13.927 | 8.2532 | 2.4311
63.01 | 14.7867 | 14.8458 | 14.9953 | 15.1998 | 15.3888 | 15.3722 | 14.9455 | 13.9275 | 8.2782 | 2.5484
64.01 | 14.7867 | 14.8458 | 14.9954 | 15.1949 | 15.3939 | 15.3778 | 14.9514 | 13.9285 | 8.2984 | 2.641
65 | 14.7866 | 14.8458 | 14.9904 | 15.195 | 15.3891 | 15.3781 | 14.9471 | 13.9394 | 8.3139 | 2.7039
66.01 | 14.7916 | 14.8458 | 14.9854 | 15.1901 | 15.3895 | 15.3737 | 14.9578 | 13.9403 | 8.319 | 2.7409
67.01 | 14.7815 | 14.8507 | 14.9904 | 15.1902 | 15.3898 | 15.3794 | 14.9585 | 13.9413 | 8.3192 | 2.7645
68 | 14.7864 | 14.8407 | 14.9854 | 15.1902 | 15.395 | 15.3748 | 14.9644 | 13.9425 | 8.2997 | 2.7422
69 | 14.7864 | 14.8507 | 14.9854 | 15.1853 | 15.3902 | 15.3802 | 14.9651 | 13.9484 | 8.2849 | 2.7099
70 | 14.7864 | 14.8507 | 14.9854 | 15.1854 | 15.3855 | 15.3808 | 14.9709 | 13.9493 | 8.2504 | 2.6281
71 | 14.7864 | 14.8507 | 14.9854 | 15.1854 | 15.3907 | 15.3812 | 14.9765 | 13.9505 | 8.221 | 2.516
72 | 14.7864 | 14.8456 | 14.9854 | 15.1805 | 15.3859 | 15.3819 | 14.9825 | 13.9514 | 8.1718 | 2.3897
73.01 | 14.7913 | 14.8456 | 14.9854 | 15.1805 | 15.386 | 15.3871 | 14.9831 | 13.9476 | 8.1124 | 2.2261
74.01 | 14.7863 | 14.8456 | 14.9854 | 15.1805 | 15.3862 | 15.3825 | 14.9839 | 13.9536 | 8.0483 | 2.0446
75.01 | 14.7912 | 14.8456 | 14.9854 | 15.1805 | 15.3863 | 15.3878 | 14.9795 | 13.9496 | 7.9841 | 1.8371
76.01 | 14.7912 | 14.8456 | 14.9854 | 15.1805 | 15.3813 | 15.378 | 14.9849 | 13.9506 | 7.915 | 1.6142
77 | 14.7961 | 14.8505 | 14.9803 | 15.1755 | 15.3813 | 15.3832 | 14.9804 | 13.9462 | 7.8407 | 1.3717
78.01 | 14.7961 | 14.8505 | 14.9803 | 15.1754 | 15.3813 | 15.3782 | 14.9806 | 13.937 | 7.7566 | 1.1175
79.01 | 14.791 | 14.8454 | 14.9753 | 15.1703 | 15.3711 | 15.3782 | 14.9807 | 13.9319 | 7.6774 | 0.85703
80 | 14.7909 | 14.8454 | 14.9802 | 15.1703 | 15.371 | 15.3731 | 14.9709 | 13.9176 | 7.5932 | 0.59262
81.01 | 14.7858 | 14.8403 | 14.9752 | 15.1652 | 15.3708 | 15.3679 | 14.9658 | 13.9177 | 7.5091 | 0.32808
82 | 14.7907 | 14.8503 | 14.9751 | 15.1651 | 15.3657 | 15.3628 | 14.9658 | 13.9079 | 7.4203 | 0.041953
83.02 | 14.7907 | 14.8452 | 14.9801 | 15.165 | 15.3655 | 15.3624 | 14.9607 | 13.8933 | 7.351 | -0.2134
84.01 | 14.7856 | 14.8452 | 14.975 | 15.1599 | 15.3652 | 15.3572 | 14.9555 | 13.8834 | 7.277 | -0.47324
85.02 | 14.7905 | 14.8451 | 14.97 | 15.1548 | 15.3601 | 15.3569 | 14.9503 | 13.8736 | 7.208 | -0.70667
86 | 14.7954 | 14.8451 | 14.975 | 15.1548 | 15.3549 | 15.3517 | 14.9399 | 13.8637 | 7.149 | -0.9232
87 | 14.7954 | 14.84 | 14.9799 | 15.1597 | 15.3597 | 15.3462 | 14.9346 | 13.849 | 7.0897 | -1.1367
88.01 | 14.7903 | 14.84 | 14.9749 | 15.1496 | 15.3495 | 15.341 | 14.9293 | 13.8338 | 7.0403 | -1.3374
89.01 | 14.7953 | 14.845 | 14.9699 | 15.1546 | 15.3493 | 15.3355 | 14.9241 | 13.8238 | 6.9908 | -1.5092
90.01 | 14.7952 | 14.845 | 14.9699 | 15.1545 | 15.3492 | 15.3303 | 14.9185 | 13.809 | 6.9513 | -1.676
91.01 | 14.7951 | 14.8549 | 14.9649 | 15.1545 | 15.349 | 15.3299 | 14.9084 | 13.7938 | 6.9165 | -1.8432
92.01 | 14.7951 | 14.8499 | 14.9699 | 15.1545 | 15.3488 | 15.3246 | 14.8981 | 13.7738 | 6.8814 | -1.9717
93 | 14.795 | 14.8448 | 14.9699 | 15.1494 | 15.3487 | 15.3194 | 14.8876 | 13.7585 | 6.8466 | -2.0966
94.01 | 14.7949 | 14.8449 | 14.9699 | 15.1494 | 15.3435 | 15.314 | 14.8822 | 13.7484 | 6.8262 | -2.1959
95.01 | 14.795 | 14.8398 | 14.9648 | 15.1395 | 15.3435 | 15.3087 | 14.8717 | 13.7231 | 6.7958 | -2.2822
96.01 | 14.7949 | 14.8398 | 14.9598 | 15.1445 | 15.3434 | 15.3034 | 14.8613 | 13.7025 | 6.7806 | -2.3292
97 | 14.7898 | 14.8397 | 14.9649 | 15.1445 | 15.3384 | 15.2983 | 14.8508 | 13.6917 | 6.7554 | -2.352
98.01 | 14.7898 | 14.8397 | 14.9649 | 15.1446 | 15.3384 | 15.2881 | 14.8405 | 13.6811 | 6.7401 | -2.3498
99 | 14.7897 | 14.8347 | 14.9549 | 15.1396 | 15.3333 | 15.2878 | 14.8301 | 13.6606 | 6.7296 | -2.3182
100.01 | 14.7897 | 14.8397 | 14.9649 | 15.1348 | 15.3384 | 15.2827 | 14.8146 | 13.6501 | 6.7145 | -2.2952
101.01 | 14.7946 | 14.8347 | 14.965 | 15.1349 | 15.3385 | 15.2725 | 14.8042 | 13.6242 | 6.7094 | -2.2297
102.01 | 14.7945 | 14.8397 | 14.9701 | 15.1399 | 15.3386 | 15.2724 | 14.794 | 13.6085 | 6.7043 | -2.1623
103.01 | 14.7895 | 14.8396 | 14.9651 | 15.1401 | 15.3387 | 15.2673 | 14.7836 | 13.5929 | 6.6893 | -2.0656
104 | 14.7945 | 14.8397 | 14.9652 | 15.1403 | 15.3339 | 15.2574 | 14.7782 | 13.5822 | 6.6892 | -1.9941
105.01 | 14.7995 | 14.8397 | 14.9553 | 15.1405 | 15.334 | 15.2572 | 14.7629 | 13.5668 | 6.6745 | -1.9149
106.01 | 14.7895 | 14.8347 | 14.9654 | 15.1356 | 15.329 | 15.2523 | 14.7578 | 13.5462 | 6.6697 | -1.8169
107 | 14.7894 | 14.8397 | 14.9606 | 15.1408 | 15.3293 | 15.2423 | 14.7424 | 13.5409 | 6.6653 | -1.7213
108.01 | 14.7944 | 14.8548 | 14.9606 | 15.1411 | 15.3295 | 15.2374 | 14.7372 | 13.5255 | 6.6604 | -1.6382
109.01 | 14.7944 | 14.8498 | 14.9608 | 15.1362 | 15.3297 | 15.2375 | 14.7223 | 13.5051 | 6.6606 | -1.5569
110 | 14.7944 | 14.8498 | 14.9659 | 15.1365 | 15.33 | 15.2326 | 14.717 | 13.4998 | 6.6555 | -1.4627
111 | 14.7945 | 14.8499 | 14.961 | 15.1417 | 15.3203 | 15.2228 | 14.7071 | 13.4897 | 6.6554 | -1.3971
112.01 | 14.7895 | 14.8499 | 14.9661 | 15.1419 | 15.3257 | 15.2181 | 14.7021 | 13.4845 | 6.6451 | -1.3286
113 | 14.7945 | 14.85 | 14.9712 | 15.1423 | 15.321 | 15.2134 | 14.6924 | 13.4745 | 6.6547 | -1.2803
114 | 14.7996 | 14.85 | 14.9713 | 15.1424 | 15.3165 | 15.2088 | 14.6826 | 13.4644 | 6.6545 | -1.2409
115.02 | 14.7945 | 14.8501 | 14.9664 | 15.1427 | 15.3217 | 15.1992 | 14.6779 | 13.4595 | 6.6542 | -1.2307
116 | 14.7947 | 14.8551 | 14.9715 | 15.1479 | 15.3172 | 15.1948 | 14.6733 | 13.4547 | 6.6441 | -1.2587
117 | 14.7997 | 14.8502 | 14.9716 | 15.148 | 15.3226 | 15.195 | 14.6636 | 13.4547 | 6.6438 | -1.2909
118.01 | 14.7947 | 14.8502 | 14.9767 | 15.1484 | 15.3179 | 15.1857 | 14.6641 | 13.4498 | 6.6337 | -1.3495
119.01 | 14.7947 | 14.8502 | 14.9719 | 15.1535 | 15.3183 | 15.1911 | 14.6594 | 13.45 | 6.6386 | -1.4152
120.01 | 14.7947 | 14.8554 | 14.9768 | 15.1488 | 15.3139 | 15.1865 | 14.6597 | 13.4651 | 6.6336 | -1.4849
121.01 | 14.7947 | 14.8553 | 14.9719 | 15.1488 | 15.3139 | 15.1818 | 14.6552 | 13.4751 | 6.6385 | -1.5658
122 | 14.7948 | 14.8554 | 14.977 | 15.154 | 15.3144 | 15.1823 | 14.6604 | 13.4802 | 6.6386 | -1.6483
123 | 14.7949 | 14.8554 | 14.977 | 15.154 | 15.3197 | 15.1828 | 14.6658 | 13.4902 | 6.6391 | -1.7177
124.01 | 14.7949 | 14.8555 | 14.977 | 15.1592 | 15.315 | 15.1831 | 14.671 | 13.5103 | 6.6342 | -1.7994
125 | 14.7999 | 14.8555 | 14.9821 | 15.1544 | 15.3202 | 15.1885 | 14.6762 | 13.5153 | 6.6495 | -1.878
126.01 | 14.795 | 14.8556 | 14.9822 | 15.1644 | 15.3155 | 15.1838 | 14.6815 | 13.5353 | 6.66 | -1.9231
127.01 | 14.795 | 14.8557 | 14.9822 | 15.1545 | 15.3207 | 15.1842 | 14.6918 | 13.5503 | 6.6805 | -1.9572
128 | 14.8001 | 14.8507 | 14.9822 | 15.1596 | 15.3208 | 15.1895 | 14.697 | 13.5703 | 6.7009 | -1.9556
129 | 14.7951 | 14.8557 | 14.9822 | 15.1597 | 15.3261 | 15.1948 | 14.7071 | 13.5903 | 6.7262 | -1.9514
130.01 | 14.7952 | 14.8557 | 14.9822 | 15.1645 | 15.3261 | 15.1949 | 14.7122 | 13.6053 | 6.7514 | -1.9202
131.02 | 14.8002 | 14.8508 | 14.9821 | 15.1645 | 15.331 | 15.2002 | 14.7323 | 13.6202 | 6.7765 | -1.8869
132.01 | 14.8002 | 14.8508 | 14.9821 | 15.1693 | 15.3262 | 15.205 | 14.7424 | 13.6452 | 6.8063 | -1.8175
133 | 14.7953 | 14.8508 | 14.9821 | 15.1693 | 15.331 | 15.2103 | 14.7524 | 13.6601 | 6.8557 | -1.6991
134 | 14.7953 | 14.8509 | 14.987 | 15.1693 | 15.331 | 15.2151 | 14.7624 | 13.6801 | 6.895 | -1.567
135 | 14.7954 | 14.8509 | 14.987 | 15.1689 | 15.3358 | 15.2203 | 14.7775 | 13.7 | 6.9389 | -1.4017
136 | 14.7954 | 14.8559 | 14.9869 | 15.1789 | 15.3406 | 15.2351 | 14.7924 | 13.725 | 7.0028 | -1.182
137.01 | 14.8005 | 14.8509 | 14.9918 | 15.1737 | 15.3458 | 15.24 | 14.8124 | 13.74 | 7.0617 | -0.93782
138.01 | 14.7905 | 14.8559 | 14.9867 | 15.1786 | 15.3506 | 15.25 | 14.8274 | 13.76 | 7.1455 | -0.68094
139 | 14.7955 | 14.8459 | 14.9867 | 15.1834 | 15.3554 | 15.26 | 14.8423 | 13.785 | 7.2197 | -0.38519
140.01 | 14.7955 | 14.8459 | 14.9916 | 15.1882 | 15.3654 | 15.2699 | 14.8574 | 13.8051 | 7.309 | -0.081
141.01 | 14.7956 | 14.8459 | 14.9915 | 15.1882 | 15.3702 | 15.2799 | 14.8723 | 13.8251 | 7.3987 | 0.25535
142 | 14.8006 | 14.841 | 14.9915 | 15.193 | 15.3798 | 15.2895 | 14.8922 | 13.8451 | 7.5036 | 0.59609
143.01 | 14.8006 | 14.8459 | 14.9964 | 15.1979 | 15.3846 | 15.2995 | 14.9071 | 13.8751 | 7.6038 | 0.9375
144.01 | 14.8006 | 14.8459 | 14.9913 | 15.2027 | 15.3895 | 15.3143 | 14.9219 | 13.8951 | 7.7042 | 1.2582
145.01 | 14.8007 | 14.8459 | 14.9961 | 15.2024 | 15.3943 | 15.3191 | 14.9319 | 13.9101 | 7.8045 | 1.5653
146 | 14.8007 | 14.8459 | 14.9961 | 15.2073 | 15.3991 | 15.3288 | 14.9467 | 13.9301 | 7.8899 | 1.8534
147.01 | 14.8007 | 14.8359 | 15.0011 | 15.2122 | 15.4088 | 15.3388 | 14.9616 | 13.9451 | 7.9654 | 2.1271
148.01 | 14.8007 | 14.8359 | 14.996 | 15.2071 | 15.4136 | 15.3436 | 14.9716 | 13.9601 | 8.0458 | 2.3817
149 | 14.7907 | 14.8359 | 14.9959 | 15.212 | 15.4137 | 15.3485 | 14.9813 | 13.97 | 8.1313 | 2.6112
150.01 | 14.7957 | 14.8409 | 14.9959 | 15.2169 | 15.4186 | 15.3585 | 14.9964 | 13.99 | 8.1971 | 2.811
151 | 14.7957 | 14.8358 | 14.9959 | 15.2169 | 15.4285 | 15.3633 | 15.0013 | 14.01 | 8.2523 | 3.0008
152 | 14.7957 | 14.8358 | 15.0008 | 15.2218 | 15.4283 | 15.3733 | 15.0162 | 14.02 | 8.3077 | 3.1458
153 | 14.7907 | 14.8307 | 14.9957 | 15.2268 | 15.4331 | 15.383 | 15.0259 | 14.035 | 8.3528 | 3.2558
154.01 | 14.7906 | 14.8407 | 15.0006 | 15.2217 | 15.4332 | 15.3879 | 15.0357 | 14.05 | 8.378 | 3.3508
155 | 14.7906 | 14.8456 | 14.9956 | 15.2266 | 15.4429 | 15.3927 | 15.0406 | 14.065 | 8.408 | 3.4211
156 | 14.7856 | 14.8456 | 15.0006 | 15.2366 | 15.4429 | 15.4025 | 15.0555 | 14.08 | 8.4282 | 3.4726
157.01 | 14.7905 | 14.8405 | 15.0006 | 15.2416 | 15.4578 | 15.4124 | 15.0602 | 14.0901 | 8.4436 | 3.4945
158 | 14.7905 | 14.8356 | 15.0006 | 15.2415 | 15.4578 | 15.4173 | 15.0752 | 14.1051 | 8.449 | 3.4971
159.01 | 14.7855 | 14.8355 | 15.0006 | 15.2516 | 15.463 | 15.4221 | 15.0801 | 14.1201 | 8.4587 | 3.4851
160.01 | 14.7905 | 14.8304 | 15.0005 | 15.2516 | 15.4729 | 15.4321 | 15.095 | 14.1301 | 8.4537 | 3.4325
161 | 14.7955 | 14.8404 | 15.0054 | 15.2565 | 15.4778 | 15.4419 | 15.1048 | 14.1501 | 8.4381 | 3.3548
162 | 14.7955 | 14.8553 | 15.0103 | 15.2616 | 15.4827 | 15.4519 | 15.1096 | 14.1501 | 8.4224 | 3.2419
163 | 14.7904 | 14.8553 | 15.0104 | 15.2615 | 15.4827 | 15.4517 | 15.1145 | 14.1601 | 8.3869 | 3.0943
164.01 | 14.7953 | 14.8553 | 15.0053 | 15.2666 | 15.4928 | 15.4566 | 15.1196 | 14.1602 | 8.3465 | 2.9222
165 | 14.7953 | 14.8502 | 15.0053 | 15.2666 | 15.4928 | 15.4616 | 15.1197 | 14.1653 | 8.3059 | 2.7493
166.01 | 14.7953 | 14.8502 | 15.0104 | 15.2666 | 15.4979 | 15.4616 | 15.1296 | 14.1653 | 8.2652 | 2.556
167 | 14.8002 | 14.8501 | 15.0054 | 15.2717 | 15.503 | 15.4665 | 15.1298 | 14.1704 | 8.2193 | 2.3457
168 | 14.8002 | 14.8501 | 15.0154 | 15.2717 | 15.5031 | 15.4716 | 15.1348 | 14.1754 | 8.1834 | 2.1231
169.01 | 14.7951 | 14.855 | 15.0054 | 15.2768 | 15.5031 | 15.4765 | 15.1298 | 14.1704 | 8.1324 | 1.8934
170 | 14.8 | 14.8599 | 15.0104 | 15.2768 | 15.5082 | 15.4814 | 15.1349 | 14.1655 | 8.0865 | 1.6473
171 | 14.8 | 14.8599 | 15.0153 | 15.2768 | 15.5133 | 15.4763 | 15.1349 | 14.1656 | 8.0308 | 1.4014
172 | 14.8 | 14.8548 | 15.0054 | 15.277 | 15.5082 | 15.4763 | 15.135 | 14.1607 | 7.9855 | 1.1744
173 | 14.7949 | 14.8548 | 15.0104 | 15.277 | 15.5133 | 15.4815 | 15.13 | 14.1509 | 7.9451 | 0.9372
174.01 | 14.7999 | 14.8497 | 15.0104 | 15.2821 | 15.5185 | 15.4815 | 15.135 | 14.146 | 7.8949 | 0.71562
175.01 | 14.7999 | 14.8597 | 15.0104 | 15.2772 | 15.5187 | 15.4815 | 15.135 | 14.1411 | 7.8602 | 0.49069
176.01 | 14.8048 | 14.8496 | 15.0104 | 15.2823 | 15.5187 | 15.4866 | 15.125 | 14.1411 | 7.8105 | 0.27636
177 | 14.7998 | 14.8546 | 15.0104 | 15.2875 | 15.5239 | 15.4866 | 15.13 | 14.1311 | 7.7707 | 0.083814
178.01 | 14.7997 | 14.8546 | 15.0104 | 15.2875 | 15.5242 | 15.4866 | 15.1301 | 14.1311 | 7.736 | -0.10281
179 | 14.7997 | 14.8545 | 15.0154 | 15.2826 | 15.5242 | 15.4918 | 15.1201 | 14.121 | 7.6913 | -0.2481
180 | 14.7947 | 14.8495 | 15.0055 | 15.2877 | 15.5293 | 15.4868 | 15.1152 | 14.1061 | 7.6667 | -0.4034
181.02 | 14.7946 | 14.8494 | 15.0104 | 15.2828 | 15.5245 | 15.492 | 15.1153 | 14.1061 | 7.6271 | -0.53165
182.01 | 14.7996 | 14.8444 | 15.0104 | 15.2879 | 15.5296 | 15.4871 | 15.1102 | 14.091 | 7.5977 | -0.64935
183.01 | 14.8046 | 14.8493 | 15.0103 | 15.2879 | 15.5299 | 15.4871 | 15.1053 | 14.081 | 7.5729 | -0.75723
184.02 | 14.7995 | 14.8443 | 15.0154 | 15.293 | 15.5299 | 15.4873 | 15.0953 | 14.0659 | 7.5384 | -0.84011
185.02 | 14.7996 | 14.8443 | 15.0103 | 15.2881 | 15.5251 | 15.4873 | 15.0903 | 14.0458 | 7.5083 | -0.8877
186 | 14.8046 | 14.8492 | 15.0104 | 15.2881 | 15.5302 | 15.4824 | 15.0854 | 14.0407 | 7.4881 | -0.94158
187 | 14.8045 | 14.8392 | 15.0103 | 15.2881 | 15.5254 | 15.4826 | 15.0804 | 14.0306 | 7.4631 | -0.96729
188.02 | 14.8045 | 14.8392 | 15.0103 | 15.2832 | 15.5353 | 15.4777 | 15.0704 | 14.0156 | 7.4475 | -0.99245
189 | 14.8096 | 14.8392 | 15.0102 | 15.2883 | 15.5305 | 15.4728 | 15.0654 | 14.0005 | 7.4271 | -1.0088
190.01 | 14.8046 | 14.8391 | 15.0052 | 15.2832 | 15.5253 | 15.4679 | 15.0554 | 13.9854 | 7.4016 | -1.0184
191.01 | 14.8045 | 14.8391 | 15.0101 | 15.2783 | 15.5205 | 15.463 | 15.0455 | 13.9654 | 7.3858 | -1.013
192 | 14.7996 | 14.8392 | 15.0051 | 15.2783 | 15.5208 | 15.4581 | 15.0405 | 13.9554 | 7.3652 | -0.98391
193 | 14.7996 | 14.8392 | 15.005 | 15.2782 | 15.5207 | 15.4631 | 15.0356 | 13.9353 | 7.3496 | -0.95526
194 | 14.8045 | 14.8391 | 15 | 15.2781 | 15.5158 | 15.4582 | 15.0256 | 13.9253 | 7.339 | -0.90965
195.01 | 14.7996 | 14.8391 | 15.0049 | 15.2781 | 15.5206 | 15.4533 | 15.0207 | 13.9103 | 7.3234 | -0.88543
196.02 | 14.8046 | 14.844 | 15.0099 | 15.2729 | 15.5153 | 15.4484 | 15.0157 | 13.9002 | 7.2982 | -0.85981
197.02 | 14.7997 | 14.8492 | 15.0048 | 15.2729 | 15.5153 | 15.4483 | 15.0107 | 13.8902 | 7.278 | -0.84939
198.01 | 14.8047 | 14.8491 | 14.9997 | 15.2728 | 15.5104 | 15.4433 | 15.0057 | 13.8752 | 7.2629 | -0.8242
199.01 | 14.8047 | 14.8442 | 15.0047 | 15.2675 | 15.5051 | 15.4384 | 14.9957 | 13.8601 | 7.2322 | -0.79455
200 | 14.8097 | 14.8441 | 15.0046 | 15.2674 | 15.5001 | 15.4382 | 14.9857 | 13.8551 | 7.2118 | -0.76603
201 | 14.8048 | 14.8392 | 14.9994 | 15.2674 | 15.5 | 15.4333 | 14.9806 | 13.8449 | 7.1812 | -0.73675
202.01 | 14.8048 | 14.8341 | 15.0043 | 15.2621 | 15.4995 | 15.4279 | 14.9755 | 13.8347 | 7.1557 | -0.73538
203.02 | 14.8049 | 14.8341 | 14.9992 | 15.2668 | 15.4993 | 15.4228 | 14.9752 | 13.8244 | 7.1204 | -0.75564
204 | 14.8049 | 14.8341 | 14.9992 | 15.2568 | 15.494 | 15.4174 | 14.965 | 13.819 | 7.08 | -0.79834
205 | 14.8099 | 14.8342 | 14.9991 | 15.2515 | 15.4887 | 15.4072 | 14.9596 | 13.7988 | 7.0401 | -0.84319
206 | 14.805 | 14.8393 | 14.9941 | 15.2512 | 15.4833 | 15.4019 | 14.9545 | 13.7934 | 7.0051 | -0.8868
207 | 14.8101 | 14.8393 | 14.9939 | 15.246 | 15.478 | 15.4014 | 14.949 | 13.7881 | 6.9854 | -0.94568
208 | 14.8101 | 14.8494 | 14.9939 | 15.2456 | 15.4775 | 15.3963 | 14.9439 | 13.7827 | 6.9609 | -0.9662
209 | 14.8102 | 14.8445 | 14.9989 | 15.2504 | 15.4722 | 15.3959 | 14.9385 | 13.7821 | 6.9368 | -1.0001
210.01 | 14.8102 | 14.8545 | 14.9939 | 15.2453 | 15.4718 | 15.3958 | 14.9382 | 13.7815 | 6.9174 | -1.0747
211.01 | 14.8153 | 14.8495 | 15.0038 | 15.2448 | 15.4713 | 15.3953 | 14.9383 | 13.7861 | 6.8987 | -1.1415
212 | 14.8104 | 14.8497 | 14.9937 | 15.2446 | 15.466 | 15.3899 | 14.9378 | 13.7807 | 6.8847 | -1.2075
213.01 | 14.8055 | 14.8446 | 14.9987 | 15.2394 | 15.4607 | 15.3846 | 14.9273 | 13.7752 | 6.8664 | -1.2742
214 | 14.8055 | 14.8447 | 14.9986 | 15.2342 | 15.4503 | 15.3794 | 14.9274 | 13.7752 | 6.8577 | -1.2986
215 | 14.8055 | 14.8399 | 14.9886 | 15.2339 | 15.4498 | 15.3689 | 14.922 | 13.7797 | 6.8582 | -1.3199
216.01 | 14.8057 | 14.84 | 14.9886 | 15.2287 | 15.4446 | 15.3634 | 14.9217 | 13.7843 | 6.874 | -1.3181
217.01 | 14.8057 | 14.8401 | 14.9834 | 15.2284 | 15.4441 | 15.363 | 14.9161 | 13.784 | 6.8897 | -1.2998
218 | 14.8057 | 14.84 | 14.9884 | 15.2233 | 15.4337 | 15.3576 | 14.9157 | 13.7836 | 6.9002 | -1.2615
219.01 | 14.8059 | 14.8302 | 14.9835 | 15.2181 | 15.4333 | 15.3568 | 14.9048 | 13.7881 | 6.9307 | -1.2039
220 | 14.8059 | 14.8352 | 14.9836 | 15.2179 | 15.4328 | 15.3565 | 14.9043 | 13.7929 | 6.9664 | -1.1209
221.01 | 14.801 | 14.8555 | 14.9836 | 15.2177 | 15.4274 | 15.351 | 14.9147 | 13.7975 | 6.9972 | -0.99836
222 | 14.8061 | 14.8556 | 14.9838 | 15.2125 | 15.4221 | 15.3506 | 14.9039 | 13.8124 | 7.0323 | -0.86084
223 | 14.8061 | 14.8456 | 14.9838 | 15.2074 | 15.422 | 15.3455 | 14.9034 | 13.8121 | 7.0825 | -0.7032
224 | 14.8061 | 14.8508 | 14.9839 | 15.2074 | 15.4168 | 15.3503 | 14.9079 | 13.8221 | 7.1276 | -0.53035
225.01 | 14.8062 | 14.8508 | 14.9839 | 15.2075 | 15.4116 | 15.3399 | 14.9132 | 13.8269 | 7.187 | -0.31733
226.02 | 14.8113 | 14.8459 | 14.9841 | 15.2073 | 15.4114 | 15.3396 | 14.9178 | 13.8417 | 7.2569 | -0.098538
227.01 | 14.8064 | 14.8462 | 14.9841 | 15.2073 | 15.4112 | 15.3393 | 14.9174 | 13.8514 | 7.317 | 0.14009
228.02 | 14.8064 | 14.8362 | 14.9792 | 15.2073 | 15.416 | 15.3441 | 14.927 | 13.8662 | 7.3815 | 0.379
229.01 | 14.8115 | 14.8364 | 14.9794 | 15.2023 | 15.4107 | 15.3488 | 14.9264 | 13.8759 | 7.4464 | 0.6333
230.01 | 14.8115 | 14.8414 | 14.9796 | 15.2024 | 15.4106 | 15.3487 | 14.9369 | 13.8952 | 7.5209 | 0.89271
231.01 | 14.8066 | 14.8365 | 14.9748 | 15.2025 | 15.4157 | 15.3533 | 14.9465 | 13.9102 | 7.5952 | 1.1468
232.01 | 14.8066 | 14.8317 | 14.9749 | 15.2127 | 15.4159 | 15.3533 | 14.9465 | 13.925 | 7.6595 | 1.4161
233.01 | 14.8066 | 14.8366 | 14.98 | 15.2077 | 15.4106 | 15.3582 | 14.9563 | 13.9401 | 7.7384 | 1.6601
234.01 | 14.8067 | 14.8369 | 14.9752 | 15.2079 | 15.4108 | 15.3531 | 14.961 | 13.9549 | 7.8073 | 1.909
235 | 14.8067 | 14.8418 | 14.9753 | 15.2081 | 15.4158 | 15.3581 | 14.9661 | 13.9645 | 7.8807 | 2.1128
236.01 | 14.8067 | 14.8469 | 14.9755 | 15.2032 | 15.416 | 15.3631 | 14.9753 | 13.9793 | 7.9391 | 2.3117
237 | 14.8016 | 14.847 | 14.9806 | 15.2085 | 15.4112 | 15.3633 | 14.975 | 13.9988 | 8.0022 | 2.5
238 | 14.8016 | 14.847 | 14.9707 | 15.2087 | 15.4114 | 15.3731 | 14.9848 | 14.0035 | 8.0604 | 2.6484
239 | 14.8016 | 14.8521 | 14.9709 | 15.209 | 15.4117 | 15.3733 | 14.9947 | 14.0229 | 8.1135 | 2.7667
240 | 14.8016 | 14.8521 | 14.9762 | 15.2093 | 15.4117 | 15.3735 | 14.995 | 14.033 | 8.1622 | 2.8608
241.01 | 14.8016 | 14.8521 | 14.9763 | 15.2045 | 15.4122 | 15.374 | 15 | 14.0478 | 8.206 | 2.9196
242 | 14.8067 | 14.8521 | 14.9663 | 15.2048 | 15.4125 | 15.3743 | 15.0002 | 14.0478 | 8.2552 | 2.9693
243.01 | 14.8067 | 14.8473 | 14.9665 | 15.2099 | 15.4127 | 15.3746 | 15.0008 | 14.0631 | 8.2848 | 2.9948
244.01 | 14.8016 | 14.8473 | 14.9717 | 15.2002 | 15.4131 | 15.3702 | 15.0064 | 14.0634 | 8.3248 | 3.0103
245 | 14.8066 | 14.8422 | 14.9718 | 15.2054 | 15.4134 | 15.3705 | 15.0069 | 14.0687 | 8.3498 | 3.0122
246 | 14.8015 | 14.8373 | 14.9718 | 15.2055 | 15.4138 | 15.3711 | 15.0121 | 14.0692 | 8.3854 | 3.0052
247.01 | 14.8015 | 14.8373 | 14.967 | 15.2059 | 15.4091 | 15.3714 | 15.0077 | 14.0702 | 8.411 | 2.9841
248.01 | 14.8015 | 14.8421 | 14.9619 | 15.2011 | 15.4145 | 15.3719 | 15.0134 | 14.0758 | 8.4365 | 2.9636
249 | 14.8015 | 14.8421 | 14.9619 | 15.2012 | 15.4099 | 15.3677 | 15.0092 | 14.0717 | 8.4577 | 2.9329
250 | 14.7964 | 14.837 | 14.967 | 15.2013 | 15.4101 | 15.3683 | 15.0103 | 14.0724 | 8.4738 | 2.9028
251.02 | 14.7964 | 14.837 | 14.962 | 15.2014 | 15.4105 | 15.3687 | 15.0059 | 14.064 | 8.4747 | 2.8567
252 | 14.8013 | 14.8369 | 14.962 | 15.2016 | 15.4158 | 15.3693 | 15.012 | 14.0653 | 8.4657 | 2.7862
253.02 | 14.8012 | 14.8318 | 14.962 | 15.2066 | 15.411 | 15.3699 | 15.003 | 14.0568 | 8.4517 | 2.6997
254.01 | 14.8012 | 14.8318 | 14.9618 | 15.2017 | 15.4114 | 15.3705 | 15.0042 | 14.0484 | 8.4276 | 2.5943
255.01 | 14.8012 | 14.8317 | 14.9619 | 15.2017 | 15.4164 | 15.3711 | 15.0003 | 14.0348 | 8.3837 | 2.4464
256.01 | 14.7961 | 14.8266 | 14.9617 | 15.2067 | 15.4168 | 15.3766 | 14.9913 | 14.0266 | 8.3393 | 2.2886
257 | 14.796 | 14.8215 | 14.9617 | 15.2067 | 15.4169 | 15.3672 | 14.9974 | 14.0135 | 8.275 | 2.1235
258 | 14.801 | 14.8214 | 14.9616 | 15.2067 | 15.417 | 15.3726 | 14.9884 | 14.0002 | 8.2058 | 1.9202
259 | 14.8009 | 14.8263 | 14.9563 | 15.2116 | 15.417 | 15.368 | 14.9847 | 13.9821 | 8.1316 | 1.7183
260.01 | 14.8008 | 14.8311 | 14.9613 | 15.2064 | 15.4171 | 15.3634 | 14.9756 | 13.9687 | 8.0424 | 1.4724
261.01 | 14.7908 | 14.826 | 14.9611 | 15.2113 | 15.4171 | 15.3639 | 14.9765 | 13.9601 | 7.9532 | 1.2315
262.01 | 14.7958 | 14.826 | 14.961 | 15.2061 | 15.4119 | 15.3541 | 14.9674 | 13.9419 | 7.8591 | 0.98347
263.01 | 14.7956 | 14.8309 | 14.9607 | 15.201 | 15.4119 | 15.3593 | 14.963 | 13.9333 | 7.7651 | 0.71735
264.01 | 14.7956 | 14.8257 | 14.9556 | 15.2058 | 15.4167 | 15.3593 | 14.9538 | 13.9193 | 7.6761 | 0.47493
265.02 | 14.7956 | 14.8255 | 14.9555 | 15.2006 | 15.4166 | 15.3545 | 14.944 | 13.9004 | 7.5872 | 0.22839
266 | 14.7954 | 14.8206 | 14.9603 | 15.2055 | 15.4165 | 15.3493 | 14.9442 | 13.8961 | 7.5036 | -0.0067818
267 | 14.7954 | 14.8203 | 14.9551 | 15.2052 | 15.4111 | 15.3492 | 14.9447 | 13.8918 | 7.4296 | -0.22869
268 | 14.8003 | 14.8202 | 14.95 | 15.2049 | 15.4109 | 15.3439 | 14.9347 | 13.8721 | 7.356 | -0.42715
269.01 | 14.7952 | 14.8201 | 14.9498 | 15.1997 | 15.4105 | 15.3437 | 14.9347 | 13.8723 | 7.3021 | -0.61767
270.01 | 14.7952 | 14.815 | 14.9547 | 15.1995 | 15.4052 | 15.3383 | 14.9293 | 13.8624 | 7.2482 | -0.79064
271 | 14.8001 | 14.8149 | 14.9445 | 15.1992 | 15.4 | 15.343 | 14.9239 | 13.8518 | 7.2043 | -0.93874
272.01 | 14.7951 | 14.8149 | 14.9443 | 15.1891 | 15.3996 | 15.3324 | 14.9185 | 13.8464 | 7.1647 | -1.1049
273 | 14.795 | 14.8097 | 14.9442 | 15.1888 | 15.3992 | 15.3319 | 14.913 | 13.8356 | 7.1251 | -1.2284
274.01 | 14.7949 | 14.8146 | 14.944 | 15.1836 | 15.3938 | 15.3265 | 14.907 | 13.8395 | 7.1002 | -1.3552
275 | 14.7899 | 14.8094 | 14.9439 | 15.1835 | 15.3935 | 15.3209 | 14.9012 | 13.8281 | 7.0754 | -1.4521
276.01 | 14.7947 | 14.8093 | 14.9338 | 15.1833 | 15.3881 | 15.3154 | 14.8957 | 13.822 | 7.0548 | -1.5382
277 | 14.7948 | 14.8043 | 14.9337 | 15.1781 | 15.3828 | 15.3098 | 14.8897 | 13.8106 | 7.0448 | -1.6244
278 | 14.7947 | 14.8193 | 14.9336 | 15.178 | 15.3775 | 15.3044 | 14.884 | 13.8145 | 7.0386 | -1.6656
279 | 14.7947 | 14.8341 | 14.9335 | 15.168 | 15.3774 | 15.3038 | 14.883 | 13.8079 | 7.0428 | -1.6763
280 | 14.7896 | 14.8291 | 14.9285 | 15.1678 | 15.3721 | 15.2984 | 14.8772 | 13.8068 | 7.0468 | -1.6626
281.02 | 14.7946 | 14.8342 | 14.9335 | 15.163 | 15.3669 | 15.2881 | 14.8716 | 13.8056 | 7.056 | -1.6444
282 | 14.7945 | 14.829 | 14.9336 | 15.1628 | 15.362 | 15.2827 | 14.8607 | 13.7994 | 7.0653 | -1.5858
283 | 14.7945 | 14.8291 | 14.9336 | 15.1529 | 15.3567 | 15.2773 | 14.8552 | 13.7984 | 7.0695 | -1.5186
284 | 14.7995 | 14.824 | 14.9336 | 15.1579 | 15.3616 | 15.2721 | 14.8546 | 13.7976 | 7.0886 | -1.4156
285.01 | 14.7944 | 14.824 | 14.9287 | 15.1528 | 15.3467 | 15.2669 | 14.8493 | 13.7916 | 7.103 | -1.3021
286 | 14.7994 | 14.819 | 14.9287 | 15.148 | 15.3468 | 15.2617 | 14.8437 | 13.7858 | 7.1223 | -1.1843
287 | 14.7944 | 14.824 | 14.9289 | 15.1483 | 15.3417 | 15.2567 | 14.8384 | 13.7852 | 7.1369 | -1.0506
288.01 | 14.7995 | 14.8191 | 14.9139 | 15.1433 | 15.3418 | 15.2516 | 14.8331 | 13.7797 | 7.1515 | -0.92195
289 | 14.7994 | 14.8142 | 14.9191 | 15.1386 | 15.337 | 15.2415 | 14.8227 | 13.7793 | 7.1712 | -0.81243
290 | 14.7994 | 14.8142 | 14.9143 | 15.1339 | 15.3323 | 15.2467 | 14.8277 | 13.779 | 7.181 | -0.70044
291.01 | 14.7994 | 14.8092 | 14.9146 | 15.1391 | 15.3223 | 15.2367 | 14.8176 | 13.7688 | 7.1807 | -0.60715
292 | 14.7995 | 14.8143 | 14.9145 | 15.1344 | 15.3228 | 15.2368 | 14.8225 | 13.7688 | 7.1856 | -0.51298
293 | 14.7995 | 14.8193 | 14.9147 | 15.1348 | 15.323 | 15.232 | 14.8175 | 13.7688 | 7.1852 | -0.4654
294 | 14.7945 | 14.8144 | 14.9149 | 15.1352 | 15.3133 | 15.2322 | 14.8126 | 13.7588 | 7.1849 | -0.43158
295.02 | 14.7995 | 14.8095 | 14.9103 | 15.1254 | 15.3135 | 15.2275 | 14.8128 | 13.759 | 7.1696 | -0.42214
296.01 | 14.7996 | 14.8146 | 14.9106 | 15.1257 | 15.314 | 15.2278 | 14.813 | 13.7539 | 7.1543 | -0.43101
297 | 14.7997 | 14.8097 | 14.9058 | 15.1262 | 15.3095 | 15.2231 | 14.8132 | 13.7442 | 7.1287 | -0.46368
298 | 14.7997 | 14.8048 | 14.9009 | 15.1217 | 15.3099 | 15.2233 | 14.8083 | 13.7393 | 7.1036 | -0.50966
299.01 | 14.7997 | 14.8099 | 14.9013 | 15.117 | 15.3103 | 15.2237 | 14.8085 | 13.7344 | 7.0783 | -0.55877
300 | 14.8048 | 14.8099 | 14.9016 | 15.1174 | 15.3058 | 15.224 | 14.8087 | 13.7344 | 7.0434 | -0.62248
301 | 14.7998 | 14.81 | 14.9067 | 15.1127 | 15.3011 | 15.2242 | 14.8139 | 13.7295 | 7.0287 | -0.69163
302 | 14.7948 | 14.8051 | 14.8968 | 15.1131 | 15.3014 | 15.2296 | 14.814 | 13.7296 | 6.9891 | -0.75499
303.01 | 14.7948 | 14.8052 | 14.892 | 15.1084 | 15.3018 | 15.2299 | 14.8141 | 13.7296 | 6.9695 | -0.85483
304 | 14.7949 | 14.8003 | 14.9024 | 15.1137 | 15.3024 | 15.2302 | 14.8143 | 13.7247 | 6.9452 | -0.93158
305 | 14.795 | 14.8003 | 14.8924 | 15.1093 | 15.3076 | 15.2305 | 14.8195 | 13.7247 | 6.931 | -0.99488
306.01 | 14.7949 | 14.8004 | 14.9027 | 15.1045 | 15.3028 | 15.2358 | 14.8246 | 13.7297 | 6.9215 | -1.0515
307.02 | 14.79 | 14.8005 | 14.8928 | 15.1098 | 15.3034 | 15.2362 | 14.8297 | 13.7298 | 6.9221 | -1.0906
308.01 | 14.7951 | 14.8006 | 14.8931 | 15.1052 | 15.3039 | 15.2414 | 14.8349 | 13.7348 | 6.9225 | -1.1166
309.02 | 14.7951 | 14.8006 | 14.8932 | 15.1056 | 15.3092 | 15.2466 | 14.8451 | 13.7349 | 6.9378 | -1.1298
310 | 14.8002 | 14.8006 | 14.8883 | 15.1061 | 15.3096 | 15.2519 | 14.8502 | 13.7398 | 6.9479 | -1.1373
311 | 14.7952 | 14.8008 | 14.8935 | 15.1062 | 15.3098 | 15.2522 | 14.8553 | 13.7499 | 6.978 | -1.1197
312.01 | 14.7953 | 14.7958 | 14.8935 | 15.1014 | 15.3151 | 15.2623 | 14.8555 | 13.7549 | 7.0126 | -1.0662
313 | 14.7953 | 14.7958 | 14.8936 | 15.1015 | 15.3204 | 15.2627 | 14.8607 | 13.7649 | 7.0571 | -1.0095
314 | 14.7953 | 14.8009 | 14.8836 | 15.1068 | 15.3205 | 15.2679 | 14.8708 | 13.7699 | 7.1114 | -0.88212
315 | 14.7904 | 14.7959 | 14.8836 | 15.1068 | 15.3258 | 15.2781 | 14.8809 | 13.7848 | 7.1708 | -0.73273
316 | 14.7904 | 14.8009 | 14.8836 | 15.1069 | 15.3259 | 15.2833 | 14.8861 | 13.7948 | 7.2501 | -0.52476
317.01 | 14.7904 | 14.801 | 14.8888 | 15.1069 | 15.3312 | 15.2885 | 14.8912 | 13.8048 | 7.3296 | -0.28049
318 | 14.8004 | 14.8059 | 14.8887 | 15.1169 | 15.3412 | 15.2986 | 14.9064 | 13.8299 | 7.4192 | -0.041454
319 | 14.7955 | 14.801 | 14.8887 | 15.1122 | 15.3413 | 15.3038 | 14.9116 | 13.8399 | 7.5185 | 0.24008
320.01 | 14.7955 | 14.801 | 14.8935 | 15.117 | 15.3513 | 15.309 | 14.9267 | 13.85 | 7.6284 | 0.52504
321.01 | 14.8006 | 14.8059 | 14.8935 | 15.1221 | 15.3566 | 15.319 | 14.9369 | 13.8701 | 7.7334 | 0.8252
322 | 14.8006 | 14.801 | 14.8983 | 15.1269 | 15.3566 | 15.3242 | 14.9421 | 13.8852 | 7.8383 | 1.1501
323 | 14.8006 | 14.801 | 14.8982 | 15.1269 | 15.3666 | 15.3342 | 14.9472 | 13.9053 | 7.9485 | 1.4691
324.01 | 14.7957 | 14.801 | 14.8982 | 15.1268 | 15.3666 | 15.3393 | 14.9574 | 13.9255 | 8.0637 | 1.7824
325.01 | 14.7957 | 14.801 | 14.8982 | 15.1316 | 15.3765 | 15.3445 | 14.9577 | 13.9355 | 8.174 | 2.0849
326.01 | 14.7957 | 14.801 | 14.893 | 15.1315 | 15.3713 | 15.3393 | 14.9677 | 13.9506 | 8.2743 | 2.3667
327.01 | 14.8008 | 14.801 | 14.8929 | 15.1363 | 15.3713 | 15.3444 | 14.9677 | 13.9607 | 8.3643 | 2.6177
328 | 14.8007 | 14.8009 | 14.8926 | 15.1362 | 15.3761 | 15.3493 | 14.9728 | 13.9808 | 8.4495 | 2.839
329 | 14.7957 | 14.8008 | 14.8974 | 15.1409 | 15.376 | 15.3492 | 14.978 | 13.9859 | 8.5194 | 3.0343
330 | 14.7957 | 14.8008 | 14.8974 | 15.1357 | 15.3808 | 15.354 | 14.9828 | 13.9959 | 8.5794 | 3.1994
331 | 14.7957 | 14.8008 | 14.8921 | 15.1404 | 15.3855 | 15.3639 | 14.9928 | 14.0159 | 8.6442 | 3.3497
332 | 14.8007 | 14.8006 | 14.8969 | 15.1451 | 15.3902 | 15.3587 | 14.9928 | 14.0259 | 8.6993 | 3.4647
333 | 14.8007 | 14.8006 | 14.8968 | 15.1399 | 15.385 | 15.3634 | 15.0027 | 14.041 | 8.7393 | 3.5651
334 | 14.7906 | 14.8006 | 14.8966 | 15.1446 | 15.3849 | 15.3633 | 15.0027 | 14.0462 | 8.7793 | 3.626
335.02 | 14.7956 | 14.8055 | 14.9014 | 15.1394 | 15.3896 | 15.3632 | 15.0077 | 14.0511 | 8.7943 | 3.667
336.01 | 14.7956 | 14.7955 | 14.8962 | 15.1441 | 15.3892 | 15.368 | 15.0077 | 14.0611 | 8.8043 | 3.6838
337 | 14.7956 | 14.7954 | 14.8961 | 15.1388 | 15.3891 | 15.3679 | 15.0125 | 14.0711 | 8.8146 | 3.6714
338.01 | 14.7956 | 14.8004 | 14.8959 | 15.1484 | 15.3939 | 15.3727 | 15.0173 | 14.0761 | 8.8045 | 3.6192
339.01 | 14.7955 | 14.7953 | 14.9007 | 15.1483 | 15.3987 | 15.3723 | 15.0221 | 14.081 | 8.7999 | 3.5618
340 | 14.7955 | 14.8053 | 14.9006 | 15.153 | 15.4034 | 15.3771 | 15.0221 | 14.091 | 8.785 | 3.4699
341 | 14.7955 | 14.8002 | 14.9004 | 15.1527 | 15.3982 | 15.377 | 15.0318 | 14.091 | 8.7552 | 3.3495
342 | 14.7954 | 14.7952 | 14.9053 | 15.1474 | 15.4078 | 15.3766 | 15.0314 | 14.1059 | 8.7155 | 3.2139
343 | 14.7954 | 14.8001 | 14.905 | 15.157 | 15.4025 | 15.3814 | 15.0363 | 14.1109 | 8.6757 | 3.0343
344.01 | 14.7903 | 14.8001 | 14.905 | 15.1518 | 15.4024 | 15.3813 | 15.0313 | 14.1058 | 8.6211 | 2.8348
345 | 14.7903 | 14.8 | 14.9047 | 15.1566 | 15.4021 | 15.381 | 15.036 | 14.1057 | 8.5612 | 2.6212
346 | 14.7903 | 14.795 | 14.8996 | 15.1563 | 15.407 | 15.3808 | 15.0357 | 14.1007 | 8.4963 | 2.377
347 | 14.7852 | 14.7949 | 14.9046 | 15.1563 | 15.4069 | 15.3808 | 15.0406 | 14.1056 | 8.4213 | 2.1087
348 | 14.7852 | 14.7949 | 14.9044 | 15.1558 | 15.4066 | 15.3806 | 15.0354 | 14.0955 | 8.3413 | 1.834
349 | 14.7852 | 14.7999 | 14.9094 | 15.1607 | 15.4114 | 15.3854 | 15.0353 | 14.1005 | 8.2662 | 1.534
350 | 14.7901 | 14.8048 | 14.9093 | 15.1656 | 15.4112 | 15.3852 | 15.0301 | 14.0904 | 8.1911 | 1.2464
351.01 | 14.795 | 14.8048 | 14.9092 | 15.1653 | 15.4162 | 15.3851 | 15.0199 | 14.0854 | 8.1108 | 0.93355
352 | 14.795 | 14.8048 | 14.9142 | 15.1652 | 15.411 | 15.3852 | 15.0248 | 14.0753 | 8.0257 | 0.62789
353.01 | 14.795 | 14.8098 | 14.9191 | 15.1701 | 15.411 | 15.3801 | 15.0198 | 14.0803 | 7.9405 | 0.31579
354.01 | 14.795 | 14.8098 | 14.9141 | 15.165 | 15.4109 | 15.3849 | 15.0147 | 14.0602 | 7.8554 | 0.017878
355 | 14.7899 | 14.8098 | 14.919 | 15.1699 | 15.4107 | 15.385 | 15.0097 | 14.0552 | 7.7803 | -0.28151
356.01 | 14.7899 | 14.8148 | 14.919 | 15.1699 | 15.4108 | 15.3801 | 15.0146 | 14.0502 | 7.7052 | -0.57094
357.01 | 14.7898 | 14.8097 | 14.924 | 15.1696 | 15.4107 | 15.3801 | 15.0096 | 14.0451 | 7.6402 | -0.86605
358.01 | 14.7848 | 14.8198 | 14.919 | 15.1645 | 15.4107 | 15.3752 | 15.0046 | 14.0401 | 7.5752 | -1.112
359 | 14.7898 | 14.8148 | 14.924 | 15.1695 | 15.4105 | 15.3802 | 15.0047 | 14.0251 | 7.5153 | -1.3621
FREQUENCY | 1.5908
ANGLE\CUT | 0 | 2 | 4 | 6 | 8 | 10 | 12 | 14.3 | 20 | 23
0 | 14.7099 | 14.7399 | 14.8891 | 15.1201 | 15.3459 | 15.3652 | 14.9347 | 13.8748 | 7.1505 | -2.4493
1 | 14.7099 | 14.7449 | 14.879 | 15.1098 | 15.3408 | 15.3603 | 14.9246 | 13.8597 | 7.091 | -2.6576
2.01 | 14.71 | 14.75 | 14.889 | 15.12 | 15.3409 | 15.3551 | 14.9245 | 13.8447 | 7.0212 | -2.8603
3 | 14.715 | 14.745 | 14.8842 | 15.1199 | 15.3409 | 15.3552 | 14.9095 | 13.8246 | 6.9566 | -3.0284
4 | 14.71 | 14.75 | 14.8842 | 15.1147 | 15.3409 | 15.3502 | 14.9044 | 13.8147 | 6.9019 | -3.192
5 | 14.715 | 14.7551 | 14.8792 | 15.1146 | 15.3307 | 15.3452 | 14.8946 | 13.8046 | 6.8519 | -3.3111
6.01 | 14.71 | 14.7551 | 14.8843 | 15.1096 | 15.3305 | 15.3404 | 14.8946 | 13.7896 | 6.802 | -3.4054
7.01 | 14.71 | 14.7552 | 14.8843 | 15.1045 | 15.3306 | 15.3354 | 14.8846 | 13.7696 | 6.7516 | -3.4693
8 | 14.7101 | 14.7503 | 14.8893 | 15.1045 | 15.3255 | 15.3305 | 14.8747 | 13.7545 | 6.7062 | -3.4939
9 | 14.7151 | 14.7503 | 14.8844 | 15.1043 | 15.3255 | 15.3254 | 14.8647 | 13.7396 | 6.6709 | -3.4782
10.01 | 14.7102 | 14.7454 | 14.8844 | 15.1044 | 15.3204 | 15.3205 | 14.8548 | 13.7245 | 6.6255 | -3.5062
11 | 14.7152 | 14.7405 | 14.8794 | 15.1093 | 15.3205 | 15.3156 | 14.8449 | 13.6996 | 6.5951 | -3.4948
12 | 14.7052 | 14.7455 | 14.8846 | 15.1043 | 15.3204 | 15.3107 | 14.8349 | 13.6746 | 6.555 | -3.4121
13 | 14.7152 | 14.7506 | 14.8796 | 15.1042 | 15.3203 | 15.3056 | 14.835 | 13.6595 | 6.5199 | -3.3827
14.01 | 14.7103 | 14.7506 | 14.8898 | 15.0993 | 15.3152 | 15.3007 | 14.8201 | 13.6446 | 6.4849 | -3.334
15.01 | 14.7203 | 14.7557 | 14.8898 | 15.1044 | 15.3102 | 15.3007 | 14.8152 | 13.6296 | 6.4453 | -3.3002
16.01 | 14.7154 | 14.7557 | 14.8898 | 15.0993 | 15.3102 | 15.2957 | 14.8052 | 13.6147 | 6.4207 | -3.2137
17.01 | 14.7105 | 14.7508 | 14.8849 | 15.0943 | 15.305 | 15.2857 | 14.8003 | 13.5948 | 6.3714 | -3.18
18.01 | 14.7155 | 14.7508 | 14.89 | 15.0943 | 15.3001 | 15.2809 | 14.7904 | 13.5798 | 6.3271 | -3.1837
19.01 | 14.7156 | 14.7508 | 14.8851 | 15.0994 | 15.2951 | 15.2808 | 14.7855 | 13.5598 | 6.2879 | -3.2001
20.01 | 14.7156 | 14.7459 | 14.8851 | 15.0894 | 15.2951 | 15.2708 | 14.7756 | 13.545 | 6.2436 | -3.2349
21.01 | 14.7157 | 14.751 | 14.8853 | 15.0845 | 15.29 | 15.2708 | 14.7656 | 13.53 | 6.209 | -3.2182
22.01 | 14.7158 | 14.751 | 14.8853 | 15.0845 | 15.2949 | 15.2707 | 14.7557 | 13.5101 | 6.1545 | -3.2906
23.01 | 14.7208 | 14.7512 | 14.8904 | 15.0796 | 15.2948 | 15.2707 | 14.7558 | 13.5001 | 6.11 | -3.3688
24 | 14.7259 | 14.7512 | 14.8904 | 15.0845 | 15.2799 | 15.2606 | 14.7507 | 13.4902 | 6.0703 | -3.4591
25 | 14.721 | 14.7512 | 14.8905 | 15.0847 | 15.2848 | 15.2605 | 14.7408 | 13.4803 | 6.0255 | -3.52
26 | 14.7159 | 14.7512 | 14.8905 | 15.0796 | 15.2847 | 15.2553 | 14.7458 | 13.4652 | 5.9858 | -3.6371
27 | 14.7161 | 14.7512 | 14.8955 | 15.0796 | 15.2796 | 15.2504 | 14.7357 | 13.4553 | 5.9458 | -3.7472
28 | 14.7161 | 14.7563 | 14.8956 | 15.0797 | 15.2746 | 15.2452 | 14.7305 | 13.4502 | 5.9158 | -3.8087
29.01 | 14.7212 | 14.7463 | 14.8905 | 15.0847 | 15.2746 | 15.245 | 14.7303 | 13.4399 | 5.8809 | -3.9597
30 | 14.7163 | 14.7463 | 14.8906 | 15.0847 | 15.2694 | 15.2398 | 14.7252 | 13.4348 | 5.8657 | -4.0838
31.02 | 14.7163 | 14.7614 | 14.9007 | 15.0848 | 15.2695 | 15.2346 | 14.7199 | 13.4296 | 5.8405 | -4.133
32.01 | 14.7164 | 14.7514 | 14.9007 | 15.0798 | 15.2745 | 15.2294 | 14.7144 | 13.4244 | 5.8304 | -4.2204
33 | 14.7265 | 14.7514 | 14.8907 | 15.0849 | 15.2694 | 15.2292 | 14.7092 | 13.424 | 5.825 | -4.2776
34.01 | 14.7214 | 14.7565 | 14.8957 | 15.0849 | 15.2594 | 15.2241 | 14.709 | 13.4288 | 5.8244 | -4.3311
35 | 14.7265 | 14.7565 | 14.8958 | 15.08 | 15.2594 | 15.2238 | 14.7084 | 13.4281 | 5.8386 | -4.3299
36 | 14.7216 | 14.7614 | 14.9007 | 15.08 | 15.2594 | 15.2187 | 14.703 | 13.4276 | 5.8629 | -4.3476
37.01 | 14.7166 | 14.7563 | 14.8957 | 15.0751 | 15.2545 | 15.2138 | 14.708 | 13.4371 | 5.8915 | -4.3308
38 | 14.7168 | 14.7514 | 14.8957 | 15.0801 | 15.2595 | 15.2185 | 14.7025 | 13.4465 | 5.935 | -4.2465
39.01 | 14.7217 | 14.7614 | 14.8957 | 15.0851 | 15.2495 | 15.2084 | 14.7023 | 13.4513 | 5.9687 | -4.1661
40.01 | 14.7217 | 14.7514 | 14.8957 | 15.0851 | 15.2545 | 15.2033 | 14.702 | 13.4608 | 6.032 | -4.0306
41.01 | 14.7268 | 14.7563 | 14.9007 | 15.0801 | 15.2596 | 15.2132 | 14.7117 | 13.4653 | 6.1002 | -3.8741
42.01 | 14.7219 | 14.7614 | 14.9007 | 15.0802 | 15.2545 | 15.2083 | 14.7115 | 13.4851 | 6.1741 | -3.6727
43 | 14.717 | 14.7614 | 14.9007 | 15.0752 | 15.2595 | 15.2133 | 14.7164 | 13.4949 | 6.2529 | -3.4607
44.01 | 14.717 | 14.7563 | 14.9008 | 15.0802 | 15.2546 | 15.2083 | 14.7164 | 13.5097 | 6.3422 | -3.2065
45.01 | 14.7221 | 14.7614 | 14.9007 | 15.0802 | 15.2545 | 15.2082 | 14.7163 | 13.5195 | 6.4369 | -2.9094
46 | 14.717 | 14.7665 | 14.8957 | 15.0802 | 15.2596 | 15.2032 | 14.7211 | 13.5345 | 6.5316 | -2.5895
47.01 | 14.7173 | 14.7565 | 14.9007 | 15.0852 | 15.2545 | 15.1981 | 14.7261 | 13.5545 | 6.6419 | -2.2523
48 | 14.7222 | 14.7565 | 14.9057 | 15.0752 | 15.2496 | 15.2082 | 14.7312 | 13.5647 | 6.7521 | -1.9002
49.01 | 14.7173 | 14.7565 | 14.9057 | 15.0752 | 15.2646 | 15.2131 | 14.7412 | 13.5899 | 6.8776 | -1.5041
50 | 14.7173 | 14.7614 | 14.9057 | 15.0803 | 15.2597 | 15.2081 | 14.7413 | 13.6051 | 6.9982 | -1.1158
51 | 14.7224 | 14.7614 | 14.9057 | 15.0753 | 15.2646 | 15.2133 | 14.7464 | 13.6201 | 7.113 | -0.71139
52 | 14.7224 | 14.7664 | 14.9057 | 15.0753 | 15.2697 | 15.2183 | 14.7516 | 13.6403 | 7.2234 | -0.35157
53.01 | 14.7173 | 14.7713 | 14.9106 | 15.0753 | 15.2746 | 15.2234 | 14.7616 | 13.6554 | 7.3435 | 0.03114
54 | 14.7224 | 14.7664 | 14.9106 | 15.0853 | 15.2696 | 15.2283 | 14.7667 | 13.6752 | 7.4536 | 0.41052
55.01 | 14.7224 | 14.7662 | 14.9106 | 15.0703 | 15.2747 | 15.2235 | 14.7766 | 13.6904 | 7.5486 | 0.7463
56.01 | 14.7224 | 14.7662 | 14.9106 | 15.1004 | 15.2797 | 15.2335 | 14.7817 | 13.7053 | 7.6433 | 1.0402
57 | 14.7173 | 14.7662 | 14.9106 | 15.1053 | 15.2747 | 15.2385 | 14.7917 | 13.7152 | 7.723 | 1.3161
58 | 14.7121 | 14.7662 | 14.9106 | 15.1053 | 15.2797 | 15.2385 | 14.7919 | 13.7302 | 7.7926 | 1.5356
59 | 14.7221 | 14.7711 | 14.9106 | 15.1054 | 15.2847 | 15.2434 | 14.7967 | 13.7401 | 7.857 | 1.7584
60 | 14.7172 | 14.7711 | 14.9106 | 15.1054 | 15.2798 | 15.2485 | 14.8068 | 13.7499 | 7.9115 | 1.9347
61.02 | 14.7169 | 14.771 | 14.9106 | 15.1004 | 15.2899 | 15.2486 | 14.8069 | 13.7549 | 7.9456 | 2.0961
62.01 | 14.7172 | 14.7661 | 14.9105 | 15.1004 | 15.285 | 15.2537 | 14.8169 | 13.7648 | 7.9802 | 2.2017
63.01 | 14.722 | 14.7659 | 14.9055 | 15.1004 | 15.285 | 15.2588 | 14.8222 | 13.7698 | 7.9949 | 2.2934
64.01 | 14.7069 | 14.7659 | 14.9105 | 15.1055 | 15.2951 | 15.2541 | 14.8175 | 13.775 | 8.0145 | 2.3658
65 | 14.7118 | 14.7659 | 14.9105 | 15.1055 | 15.2902 | 15.2592 | 14.8229 | 13.7804 | 8.0198 | 2.3739
66.01 | 14.7119 | 14.7658 | 14.9104 | 15.1055 | 15.2903 | 15.2646 | 14.8283 | 13.7808 | 8.015 | 2.3969
67.01 | 14.7069 | 14.7658 | 14.9104 | 15.1006 | 15.2904 | 15.2698 | 14.8337 | 13.7815 | 8.0054 | 2.3601
68 | 14.7116 | 14.7607 | 14.9054 | 15.1056 | 15.2955 | 15.2651 | 14.8394 | 13.7871 | 7.9862 | 2.3384
69 | 14.7065 | 14.7607 | 14.9053 | 15.1056 | 15.3007 | 15.2754 | 14.8396 | 13.7827 | 7.9568 | 2.2767
70 | 14.7116 | 14.7655 | 14.9053 | 15.1056 | 15.2958 | 15.2706 | 14.8452 | 13.7884 | 7.9225 | 2.1702
71 | 14.7065 | 14.7706 | 14.9103 | 15.1006 | 15.3009 | 15.276 | 14.8509 | 13.7892 | 7.8832 | 2.0391
72 | 14.7114 | 14.7605 | 14.9052 | 15.1006 | 15.296 | 15.2815 | 14.8511 | 13.7948 | 7.8436 | 1.9014
73.01 | 14.7114 | 14.7654 | 14.9052 | 15.1005 | 15.3062 | 15.2867 | 14.8568 | 13.7905 | 7.7842 | 1.7187
74.01 | 14.7062 | 14.7604 | 14.9101 | 15.1006 | 15.3013 | 15.2819 | 14.8522 | 13.7913 | 7.7199 | 1.521
75.01 | 14.7062 | 14.7653 | 14.91 | 15.1054 | 15.3063 | 15.2823 | 14.858 | 13.7921 | 7.6555 | 1.3066
76.01 | 14.7112 | 14.7654 | 14.91 | 15.1054 | 15.3014 | 15.2826 | 14.8634 | 13.7928 | 7.5813 | 1.0603
77 | 14.7111 | 14.7702 | 14.9099 | 15.1003 | 15.3114 | 15.2878 | 14.8639 | 13.7887 | 7.507 | 0.78647
78.01 | 14.7059 | 14.7702 | 14.9099 | 15.1102 | 15.3064 | 15.283 | 14.8692 | 13.7843 | 7.4277 | 0.51354
79.01 | 14.7208 | 14.765 | 14.9098 | 15.1051 | 15.3063 | 15.2931 | 14.8698 | 13.7849 | 7.3432 | 0.2245
80 | 14.7159 | 14.77 | 14.9147 | 15.105 | 15.3012 | 15.2982 | 14.8699 | 13.7804 | 7.2491 | -0.064808
81.01 | 14.7207 | 14.765 | 14.9096 | 15.1048 | 15.3062 | 15.2882 | 14.87 | 13.7807 | 7.1599 | -0.37378
82 | 14.7206 | 14.7698 | 14.9095 | 15.1096 | 15.306 | 15.2933 | 14.8653 | 13.7713 | 7.0705 | -0.64004
83.02 | 14.7157 | 14.7648 | 14.9144 | 15.1045 | 15.3007 | 15.2881 | 14.8654 | 13.7614 | 6.9865 | -0.94626
84.01 | 14.7154 | 14.7797 | 14.9093 | 15.1044 | 15.3055 | 15.288 | 14.8655 | 13.7568 | 6.8973 | -1.2561
85.02 | 14.7203 | 14.7698 | 14.9091 | 15.1041 | 15.3053 | 15.2876 | 14.8655 | 13.7521 | 6.8186 | -1.4831
86 | 14.7153 | 14.7698 | 14.9091 | 15.0989 | 15.3 | 15.2875 | 14.8655 | 13.7376 | 6.73 | -1.7507
87 | 14.7252 | 14.7746 | 14.909 | 15.0987 | 15.2996 | 15.2873 | 14.8555 | 13.7277 | 6.6654 | -1.9753
88.01 | 14.7151 | 14.7745 | 14.9039 | 15.0985 | 15.2994 | 15.282 | 14.8554 | 13.7131 | 6.5959 | -2.1799
89.01 | 14.715 | 14.7744 | 14.9088 | 15.0984 | 15.2939 | 15.2816 | 14.8502 | 13.7032 | 6.5326 | -2.3493
90.01 | 14.715 | 14.7793 | 14.9037 | 15.0982 | 15.2937 | 15.2763 | 14.845 | 13.6936 | 6.4827 | -2.5201
91.01 | 14.7199 | 14.7793 | 14.9087 | 15.0979 | 15.2984 | 15.2809 | 14.8449 | 13.6789 | 6.4384 | -2.6627
92.01 | 14.7248 | 14.7792 | 14.9085 | 15.0977 | 15.3031 | 15.2757 | 14.8348 | 13.6641 | 6.3937 | -2.8224
93 | 14.7148 | 14.7692 | 14.9034 | 15.0925 | 15.3027 | 15.2752 | 14.8296 | 13.6542 | 6.3489 | -2.8977
94.01 | 14.7248 | 14.7742 | 14.9084 | 15.0924 | 15.2924 | 15.2699 | 14.8242 | 13.6342 | 6.3137 | -3.0135
95.01 | 14.7197 | 14.7742 | 14.9033 | 15.0973 | 15.2972 | 15.2696 | 14.8189 | 13.6147 | 6.279 | -3.1172
96.01 | 14.7198 | 14.7691 | 14.9083 | 15.0971 | 15.3019 | 15.2691 | 14.8088 | 13.5995 | 6.2489 | -3.2051
97 | 14.7197 | 14.7691 | 14.9083 | 15.0969 | 15.3015 | 15.2637 | 14.7983 | 13.5895 | 6.2085 | -3.2785
98.01 | 14.7296 | 14.769 | 14.9081 | 15.097 | 15.3013 | 15.2634 | 14.7929 | 13.5794 | 6.1784 | -3.3386
99 | 14.7246 | 14.774 | 14.9082 | 15.1019 | 15.3061 | 15.263 | 14.7876 | 13.5641 | 6.1527 | -3.3531
100.01 | 14.7197 | 14.774 | 14.9081 | 15.0967 | 15.3061 | 15.2578 | 14.7773 | 13.5439 | 6.1221 | -3.3463
101.01 | 14.7195 | 14.769 | 14.9081 | 15.0918 | 15.306 | 15.2524 | 14.7669 | 13.5286 | 6.1019 | -3.3537
102.01 | 14.7194 | 14.769 | 14.9031 | 15.0967 | 15.3056 | 15.2472 | 14.7616 | 13.5183 | 6.0816 | -3.331
103.01 | 14.7145 | 14.769 | 14.9032 | 15.0968 | 15.3107 | 15.2469 | 14.7511 | 13.5026 | 6.0612 | -3.2768
104 | 14.7195 | 14.7788 | 14.9083 | 15.0968 | 15.3006 | 15.2366 | 14.7505 | 13.4872 | 6.0404 | -3.2475
105.01 | 14.7295 | 14.769 | 14.9033 | 15.0919 | 15.3006 | 15.2363 | 14.7402 | 13.4716 | 6.0254 | -3.1907
106.01 | 14.7193 | 14.774 | 14.9034 | 15.0922 | 15.3005 | 15.2361 | 14.7298 | 13.4658 | 6.0054 | -3.1434
107 | 14.7194 | 14.774 | 14.9035 | 15.0923 | 15.3057 | 15.236 | 14.7292 | 13.4551 | 5.9955 | -3.0993
108.01 | 14.7194 | 14.7841 | 14.9086 | 15.0925 | 15.3057 | 15.2307 | 14.719 | 13.4396 | 5.9858 | -3.0637
109.01 | 14.7193 | 14.784 | 14.9088 | 15.1027 | 15.3057 | 15.2307 | 14.7136 | 13.4287 | 5.9711 | -3.0203
110 | 14.7194 | 14.7841 | 14.9039 | 15.103 | 15.3059 | 15.2255 | 14.708 | 13.4283 | 5.9612 | -2.9609
111 | 14.7193 | 14.7842 | 14.9089 | 15.0932 | 15.3011 | 15.2252 | 14.6976 | 13.4176 | 5.9366 | -2.878
112.01 | 14.7195 | 14.7791 | 14.9042 | 15.0935 | 15.3012 | 15.2103 | 14.6871 | 13.412 | 5.947 | -2.8295
113 | 14.7194 | 14.7743 | 14.9043 | 15.0937 | 15.3015 | 15.2101 | 14.6867 | 13.4013 | 5.9313 | -2.7768
114 | 14.7245 | 14.7842 | 14.9046 | 15.0941 | 15.3017 | 15.2051 | 14.6764 | 13.3859 | 5.9315 | -2.7744
115.02 | 14.7195 | 14.7794 | 14.9048 | 15.0944 | 15.297 | 15.2001 | 14.6764 | 13.3853 | 5.9309 | -2.7468
116 | 14.7195 | 14.7795 | 14.8999 | 15.0948 | 15.3025 | 15.2005 | 14.6613 | 13.38 | 5.9458 | -2.7238
117 | 14.7195 | 14.7795 | 14.9052 | 15.0952 | 15.3028 | 15.1956 | 14.661 | 13.3797 | 5.9503 | -2.7414
118.01 | 14.7145 | 14.7796 | 14.9054 | 15.1005 | 15.2984 | 15.1908 | 14.6612 | 13.3746 | 5.95 | -2.7838
119.01 | 14.7146 | 14.7796 | 14.9107 | 15.1009 | 15.2988 | 15.1813 | 14.6514 | 13.3796 | 5.9551 | -2.8162
120.01 | 14.7197 | 14.7797 | 14.9108 | 15.1014 | 15.2944 | 15.1866 | 14.6517 | 13.3795 | 5.9444 | -2.9047
121.01 | 14.7147 | 14.7848 | 14.9012 | 15.1019 | 15.2897 | 15.1819 | 14.6418 | 13.3794 | 5.9695 | -2.9981
122 | 14.7098 | 14.78 | 14.9063 | 15.1021 | 15.2902 | 15.1823 | 14.642 | 13.3846 | 5.9742 | -3.0637
123 | 14.7148 | 14.775 | 14.9064 | 15.1025 | 15.2955 | 15.1778 | 14.6373 | 13.3896 | 5.9889 | -3.1233
124.01 | 14.7098 | 14.775 | 14.9067 | 15.1029 | 15.2913 | 15.1734 | 14.6426 | 13.4048 | 5.9985 | -3.1706
125 | 14.7148 | 14.7801 | 14.9069 | 15.1031 | 15.2965 | 15.1837 | 14.6477 | 13.4047 | 6.0283 | -3.2433
126.01 | 14.7148 | 14.7751 | 14.9121 | 15.1084 | 15.297 | 15.1794 | 14.6482 | 13.4299 | 6.0486 | -3.3126
127.01 | 14.7099 | 14.7803 | 14.9072 | 15.1037 | 15.2975 | 15.1799 | 14.6634 | 13.4449 | 6.1037 | -3.3192
128 | 14.7149 | 14.7704 | 14.9124 | 15.1091 | 15.2981 | 15.1803 | 14.659 | 13.4599 | 6.1181 | -3.3067
129 | 14.71 | 14.7755 | 14.9125 | 15.1095 | 15.2984 | 15.1809 | 14.6642 | 13.485 | 6.1632 | -3.2754
130.01 | 14.715 | 14.7755 | 14.9125 | 15.1097 | 15.299 | 15.1815 | 14.6746 | 13.4951 | 6.2074 | -3.2233
131.02 | 14.7151 | 14.7806 | 14.9129 | 15.1098 | 15.3043 | 15.1816 | 14.685 | 13.5151 | 6.2675 | -3.1567
132.01 | 14.7151 | 14.7807 | 14.9078 | 15.1151 | 15.3046 | 15.1824 | 14.6955 | 13.5351 | 6.3171 | -3.0145
133 | 14.7202 | 14.7758 | 14.9179 | 15.12 | 15.31 | 15.193 | 14.7008 | 13.5552 | 6.3617 | -2.8636
134 | 14.7152 | 14.7858 | 14.9179 | 15.1201 | 15.3102 | 15.1932 | 14.7112 | 13.5702 | 6.4361 | -2.725
135 | 14.7252 | 14.7808 | 14.9179 | 15.1202 | 15.3055 | 15.1837 | 14.7213 | 13.5853 | 6.4904 | -2.514
136 | 14.7203 | 14.7809 | 14.9179 | 15.1251 | 15.3105 | 15.1987 | 14.7265 | 13.6103 | 6.5452 | -2.2504
137.01 | 14.7203 | 14.7808 | 14.918 | 15.1251 | 15.3106 | 15.194 | 14.7368 | 13.6303 | 6.6442 | -1.9578
138.01 | 14.7203 | 14.7759 | 14.918 | 15.1251 | 15.3106 | 15.2041 | 14.7466 | 13.6503 | 6.7184 | -1.6764
139 | 14.7203 | 14.7759 | 14.9177 | 15.12 | 15.3159 | 15.2094 | 14.7618 | 13.6703 | 6.807 | -1.3416
140.01 | 14.7203 | 14.771 | 14.9177 | 15.1248 | 15.3208 | 15.2095 | 14.7718 | 13.6953 | 6.9018 | -1.0074
141.01 | 14.7203 | 14.7759 | 14.9126 | 15.1248 | 15.3209 | 15.2148 | 14.7871 | 13.7103 | 6.9965 | -0.64485
142 | 14.7203 | 14.7759 | 14.9226 | 15.1296 | 15.3206 | 15.2297 | 14.7922 | 13.7303 | 7.1014 | -0.2616
143.01 | 14.7204 | 14.771 | 14.9226 | 15.1293 | 15.3206 | 15.2297 | 14.8074 | 13.7503 | 7.226 | 0.14495
144.01 | 14.7254 | 14.771 | 14.9174 | 15.1293 | 15.3306 | 15.2398 | 14.8223 | 13.7803 | 7.3364 | 0.53665
145.01 | 14.7254 | 14.771 | 14.9174 | 15.1341 | 15.3355 | 15.2499 | 14.8323 | 13.7953 | 7.4419 | 0.90285
146 | 14.7254 | 14.7759 | 14.9222 | 15.1389 | 15.3403 | 15.2548 | 14.8475 | 13.8153 | 7.5574 | 1.2393
147.01 | 14.7254 | 14.7759 | 14.9271 | 15.1438 | 15.3451 | 15.2648 | 14.8624 | 13.8303 | 7.663 | 1.5614
148.01 | 14.7304 | 14.7709 | 14.9319 | 15.1383 | 15.3496 | 15.2645 | 14.8724 | 13.8553 | 7.7534 | 1.8542
149 | 14.7254 | 14.7708 | 14.9268 | 15.148 | 15.3545 | 15.2742 | 14.8821 | 13.8703 | 7.8489 | 2.1228
150.01 | 14.7254 | 14.7708 | 14.9216 | 15.148 | 15.3542 | 15.279 | 14.8921 | 13.8853 | 7.9291 | 2.3563
151 | 14.7254 | 14.7658 | 14.9315 | 15.1477 | 15.359 | 15.279 | 14.9019 | 13.9003 | 7.9998 | 2.565
152 | 14.7204 | 14.7708 | 14.9314 | 15.1526 | 15.3639 | 15.2839 | 14.9119 | 13.9203 | 8.0705 | 2.7344
153 | 14.7204 | 14.7757 | 14.9263 | 15.1523 | 15.3687 | 15.2987 | 14.9169 | 13.9302 | 8.1256 | 2.8784
154.01 | 14.7253 | 14.7757 | 14.9263 | 15.1523 | 15.3636 | 15.3036 | 14.9267 | 13.9452 | 8.166 | 2.9877
155 | 14.7153 | 14.7806 | 14.9311 | 15.1569 | 15.3733 | 15.3084 | 14.9365 | 13.9651 | 8.201 | 3.0613
156 | 14.7153 | 14.7806 | 14.926 | 15.1618 | 15.373 | 15.3133 | 14.9413 | 13.9751 | 8.221 | 3.0955
157.01 | 14.7103 | 14.7755 | 14.9258 | 15.1667 | 15.3779 | 15.323 | 14.9511 | 13.9851 | 8.2213 | 3.1094
158 | 14.7153 | 14.7655 | 14.9207 | 15.1666 | 15.3828 | 15.323 | 14.966 | 13.9951 | 8.2313 | 3.0892
159.01 | 14.7153 | 14.7705 | 14.9206 | 15.1614 | 15.3876 | 15.3276 | 14.9606 | 14.0051 | 8.2064 | 3.0493
160.01 | 14.7103 | 14.7604 | 14.9256 | 15.1663 | 15.3825 | 15.3276 | 14.9655 | 14.015 | 8.2066 | 2.9804
161 | 14.7152 | 14.7604 | 14.9254 | 15.1713 | 15.3874 | 15.3324 | 14.9756 | 14.02 | 8.1867 | 2.887
162 | 14.7152 | 14.7804 | 14.9254 | 15.1711 | 15.3923 | 15.3423 | 14.9803 | 14.0349 | 8.1618 | 2.7937
163 | 14.7152 | 14.7753 | 14.9253 | 15.1711 | 15.3972 | 15.3421 | 14.9897 | 14.0398 | 8.1313 | 2.6505
164.01 | 14.7152 | 14.7801 | 14.9202 | 15.176 | 15.397 | 15.3518 | 14.9948 | 14.0348 | 8.086 | 2.4866
165 | 14.7151 | 14.7751 | 14.9252 | 15.1759 | 15.397 | 15.3567 | 14.9994 | 14.0499 | 8.0405 | 2.2883
166.01 | 14.7151 | 14.77 | 14.9201 | 15.1709 | 15.4019 | 15.3565 | 14.9994 | 14.04 | 7.9802 | 2.0701
167 | 14.7201 | 14.775 | 14.9201 | 15.1709 | 15.4019 | 15.3615 | 15.0044 | 14.045 | 7.9348 | 1.8277
168 | 14.7201 | 14.7751 | 14.925 | 15.1759 | 15.4068 | 15.3664 | 15.0044 | 14.0499 | 7.8842 | 1.5946
169.01 | 14.725 | 14.785 | 14.9251 | 15.1759 | 15.4069 | 15.3613 | 15.0042 | 14.045 | 7.8236 | 1.3452
170 | 14.725 | 14.785 | 14.92 | 15.1759 | 15.4069 | 15.3662 | 15.0093 | 14.0401 | 7.7782 | 1.079
171 | 14.725 | 14.7899 | 14.925 | 15.1808 | 15.4118 | 15.3762 | 15.0044 | 14.0402 | 7.7224 | 0.82224
172 | 14.725 | 14.7798 | 14.9249 | 15.1809 | 15.4118 | 15.3712 | 15.0145 | 14.0303 | 7.662 | 0.5347
173 | 14.725 | 14.7798 | 14.92 | 15.1859 | 15.4118 | 15.3711 | 15.0044 | 14.0203 | 7.6062 | 0.29728
174.01 | 14.725 | 14.7749 | 14.9249 | 15.1758 | 15.4118 | 15.371 | 15.0045 | 14.0105 | 7.5505 | 0.028222
175.01 | 14.725 | 14.7847 | 14.92 | 15.1759 | 15.4169 | 15.3761 | 15.0096 | 14.0056 | 7.51 | -0.18004
176.01 | 14.725 | 14.7847 | 14.9249 | 15.1808 | 15.4218 | 15.3759 | 15.0044 | 14.0008 | 7.4603 | -0.42394
177 | 14.7249 | 14.7796 | 14.9249 | 15.1859 | 15.4169 | 15.381 | 14.9996 | 13.996 | 7.4104 | -0.64582
178.01 | 14.725 | 14.7747 | 14.9199 | 15.1859 | 15.4169 | 15.376 | 15.0047 | 13.991 | 7.3759 | -0.85314
179 | 14.725 | 14.7896 | 14.9249 | 15.1809 | 15.4218 | 15.376 | 14.9946 | 13.9762 | 7.3257 | -1.0236
180 | 14.725 | 14.7846 | 14.9249 | 15.1809 | 15.4169 | 15.386 | 14.9948 | 13.9612 | 7.296 | -1.1795
181.02 | 14.725 | 14.7798 | 14.92 | 15.1809 | 15.4168 | 15.381 | 14.9898 | 13.9562 | 7.2463 | -1.3191
182.01 | 14.725 | 14.7796 | 14.9249 | 15.1759 | 15.4168 | 15.381 | 14.9849 | 13.9413 | 7.2162 | -1.4688
183.01 | 14.72 | 14.7746 | 14.9199 | 15.1759 | 15.4168 | 15.371 | 14.98 | 13.9314 | 7.1916 | -1.5639
184.02 | 14.725 | 14.7647 | 14.9199 | 15.1759 | 15.417 | 15.3711 | 14.975 | 13.9215 | 7.1469 | -1.6628
185.02 | 14.7201 | 14.7646 | 14.9149 | 15.171 | 15.4121 | 15.3711 | 14.9651 | 13.9015 | 7.1222 | -1.7539
186 | 14.725 | 14.7746 | 14.9149 | 15.171 | 15.4121 | 15.3712 | 14.9651 | 13.8964 | 7.0824 | -1.8527
187 | 14.7201 | 14.7645 | 14.9199 | 15.171 | 15.4072 | 15.3663 | 14.9551 | 13.8763 | 7.0575 | -1.8757
188.02 | 14.7251 | 14.7596 | 14.9198 | 15.171 | 15.4073 | 15.3665 | 14.9552 | 13.8612 | 7.0276 | -1.9126
189 | 14.7252 | 14.7646 | 14.9148 | 15.1661 | 15.4073 | 15.3564 | 14.9502 | 13.8511 | 6.9928 | -1.9905
190.01 | 14.7252 | 14.7596 | 14.9148 | 15.166 | 15.4024 | 15.3615 | 14.9351 | 13.836 | 6.9677 | -1.9724
191.01 | 14.7252 | 14.7647 | 14.9149 | 15.161 | 15.4024 | 15.3466 | 14.9351 | 13.831 | 6.9377 | -2.0054
192 | 14.7253 | 14.7697 | 14.9098 | 15.1611 | 15.3975 | 15.3466 | 14.9251 | 13.8109 | 6.8928 | -2.0411
193 | 14.7254 | 14.7697 | 14.9098 | 15.156 | 15.3926 | 15.3468 | 14.9151 | 13.7908 | 6.8676 | -2.0639
194 | 14.7254 | 14.7597 | 14.9148 | 15.156 | 15.3926 | 15.3419 | 14.9102 | 13.7806 | 6.8327 | -2.0715
195.01 | 14.7255 | 14.7646 | 14.9148 | 15.1562 | 15.3877 | 15.3321 | 14.9002 | 13.7605 | 6.7976 | -2.0113
196.02 | 14.7255 | 14.7697 | 14.9148 | 15.1511 | 15.3877 | 15.332 | 14.8902 | 13.7555 | 6.7728 | -2.0341
197.02 | 14.7255 | 14.7698 | 14.9098 | 15.1511 | 15.3777 | 15.322 | 14.8901 | 13.7453 | 6.7328 | -2.0069
198.01 | 14.7256 | 14.7747 | 14.9148 | 15.1511 | 15.3828 | 15.322 | 14.8802 | 13.7353 | 6.6981 | -1.9916
199.01 | 14.7256 | 14.7698 | 14.9147 | 15.151 | 15.3728 | 15.3171 | 14.8803 | 13.7202 | 6.6633 | -1.998
200 | 14.7307 | 14.7749 | 14.9048 | 15.141 | 15.3728 | 15.3122 | 14.8702 | 13.7101 | 6.6287 | -1.9682
201 | 14.7258 | 14.7599 | 14.9197 | 15.1461 | 15.3728 | 15.3022 | 14.8653 | 13.705 | 6.5985 | -1.9875
202.01 | 14.7258 | 14.7599 | 14.9097 | 15.141 | 15.3628 | 15.2972 | 14.8553 | 13.6999 | 6.5733 | -1.9531
203.02 | 14.7258 | 14.7649 | 14.9097 | 15.141 | 15.3628 | 15.2923 | 14.8553 | 13.6898 | 6.5529 | -1.9427
204 | 14.7309 | 14.77 | 14.9097 | 15.1409 | 15.3627 | 15.2971 | 14.8503 | 13.6896 | 6.5277 | -1.9798
205 | 14.7309 | 14.765 | 14.9147 | 15.1458 | 15.3626 | 15.2921 | 14.85 | 13.6794 | 6.4821 | -2.0012
206 | 14.736 | 14.7701 | 14.9146 | 15.1357 | 15.3575 | 15.282 | 14.835 | 13.6692 | 6.452 | -2.0359
207 | 14.7311 | 14.7701 | 14.9096 | 15.1406 | 15.3474 | 15.2769 | 14.8297 | 13.664 | 6.4266 | -2.051
208 | 14.7313 | 14.7752 | 14.9145 | 15.1306 | 15.3474 | 15.2667 | 14.8146 | 13.6537 | 6.4068 | -2.1354
209 | 14.7312 | 14.7653 | 14.9095 | 15.1255 | 15.3422 | 15.2614 | 14.8092 | 13.6485 | 6.3818 | -2.1454
210.01 | 14.7313 | 14.7804 | 14.9095 | 15.1304 | 15.3419 | 15.2614 | 14.8042 | 13.6432 | 6.3819 | -2.2175
211.01 | 14.7313 | 14.7754 | 14.9145 | 15.1303 | 15.337 | 15.2563 | 14.8041 | 13.6478 | 6.3671 | -2.2089
212 | 14.7314 | 14.7754 | 14.9095 | 15.1302 | 15.3318 | 15.256 | 14.7988 | 13.6426 | 6.3628 | -2.2505
213.01 | 14.7315 | 14.7756 | 14.9145 | 15.1301 | 15.3315 | 15.2508 | 14.7986 | 13.6423 | 6.3682 | -2.2401
214 | 14.7265 | 14.7707 | 14.9145 | 15.125 | 15.3263 | 15.2456 | 14.7985 | 13.637 | 6.3642 | -2.2575
215 | 14.7366 | 14.7758 | 14.9196 | 15.13 | 15.3262 | 15.2405 | 14.7883 | 13.6419 | 6.3843 | -2.2403
216.01 | 14.7266 | 14.7708 | 14.9146 | 15.1249 | 15.3211 | 15.2352 | 14.7882 | 13.6416 | 6.4048 | -2.1823
217.01 | 14.7266 | 14.7708 | 14.9146 | 15.1197 | 15.3159 | 15.2352 | 14.7829 | 13.6466 | 6.4445 | -2.0781
218 | 14.7266 | 14.7759 | 14.9096 | 15.1247 | 15.3156 | 15.235 | 14.7828 | 13.6514 | 6.4694 | -1.9759
219.01 | 14.7266 | 14.7711 | 14.9096 | 15.1246 | 15.3204 | 15.2344 | 14.7825 | 13.6558 | 6.5193 | -1.842
220 | 14.7268 | 14.771 | 14.9147 | 15.1244 | 15.3152 | 15.2343 | 14.7871 | 13.6608 | 6.5544 | -1.7228
221.01 | 14.7268 | 14.7861 | 14.9147 | 15.1243 | 15.3148 | 15.234 | 14.7819 | 13.6606 | 6.6092 | -1.5231
222 | 14.7268 | 14.7812 | 14.9147 | 15.1243 | 15.3146 | 15.2286 | 14.7815 | 13.6754 | 6.6643 | -1.314
223 | 14.7219 | 14.7864 | 14.9148 | 15.1242 | 15.3094 | 15.2283 | 14.7812 | 13.6751 | 6.7294 | -1.1248
224 | 14.727 | 14.7815 | 14.9149 | 15.1241 | 15.3143 | 15.2331 | 14.7861 | 13.6901 | 6.7893 | -0.89524
225.01 | 14.7269 | 14.7815 | 14.9149 | 15.119 | 15.3092 | 15.2328 | 14.7856 | 13.6948 | 6.8438 | -0.64087
226.02 | 14.732 | 14.7717 | 14.9101 | 15.124 | 15.309 | 15.2328 | 14.7903 | 13.7044 | 6.9182 | -0.3911
227.01 | 14.7271 | 14.7767 | 14.9151 | 15.124 | 15.3139 | 15.2323 | 14.795 | 13.7094 | 7.0031 | -0.1016
228.02 | 14.7322 | 14.7766 | 14.9201 | 15.1289 | 15.3137 | 15.2324 | 14.7998 | 13.7289 | 7.0722 | 0.1533
229.01 | 14.7322 | 14.7718 | 14.9152 | 15.1239 | 15.3186 | 15.2372 | 14.8044 | 13.7385 | 7.1464 | 0.44738
230.01 | 14.7322 | 14.7769 | 14.9103 | 15.1339 | 15.3185 | 15.2471 | 14.8144 | 13.7582 | 7.2257 | 0.74071
231.01 | 14.7322 | 14.772 | 14.9103 | 15.134 | 15.3233 | 15.2469 | 14.8242 | 13.7727 | 7.3097 | 0.97093
232.01 | 14.7222 | 14.7621 | 14.9156 | 15.139 | 15.3282 | 15.2519 | 14.824 | 13.7826 | 7.3786 | 1.2048
233.01 | 14.7273 | 14.7672 | 14.9156 | 15.1341 | 15.3282 | 15.2567 | 14.8342 | 13.7977 | 7.4523 | 1.4248
234.01 | 14.7221 | 14.7672 | 14.9157 | 15.1341 | 15.3282 | 15.2566 | 14.8391 | 13.8123 | 7.5213 | 1.6342
235 | 14.7221 | 14.7672 | 14.9159 | 15.1393 | 15.3282 | 15.2565 | 14.8488 | 13.8221 | 7.59 | 1.8283
236.01 | 14.7272 | 14.7772 | 14.921 | 15.1394 | 15.3282 | 15.2614 | 14.8488 | 13.8368 | 7.6637 | 1.9875
237 | 14.7221 | 14.7824 | 14.9161 | 15.1445 | 15.3232 | 15.2664 | 14.8586 | 13.8466 | 7.7229 | 2.1307
238 | 14.7221 | 14.7875 | 14.9212 | 15.1446 | 15.3333 | 15.2663 | 14.8635 | 13.8564 | 7.7867 | 2.2399
239 | 14.7221 | 14.7824 | 14.9213 | 15.1447 | 15.3334 | 15.2763 | 14.8733 | 13.8759 | 7.8361 | 2.343
240 | 14.722 | 14.7824 | 14.9165 | 15.1399 | 15.3385 | 15.2814 | 14.8782 | 13.8807 | 7.9008 | 2.3924
241.01 | 14.7269 | 14.7824 | 14.9165 | 15.145 | 15.3435 | 15.2812 | 14.8828 | 13.9002 | 7.9502 | 2.4266
242 | 14.7269 | 14.7824 | 14.9165 | 15.1552 | 15.3486 | 15.2863 | 14.8876 | 13.9101 | 8.0009 | 2.4665
243.01 | 14.7269 | 14.7824 | 14.9218 | 15.1503 | 15.3487 | 15.2913 | 14.8975 | 13.9198 | 8.0514 | 2.4834
244.01 | 14.7269 | 14.7824 | 14.9167 | 15.1506 | 15.359 | 15.2918 | 14.9026 | 13.9246 | 8.0923 | 2.4751
245 | 14.7269 | 14.7775 | 14.9219 | 15.1557 | 15.3591 | 15.3017 | 14.9128 | 13.9295 | 8.1335 | 2.4883
246 | 14.7268 | 14.7774 | 14.9119 | 15.1558 | 15.3594 | 15.3021 | 14.9234 | 13.9346 | 8.1697 | 2.4864
247.01 | 14.7217 | 14.7723 | 14.9219 | 15.166 | 15.3696 | 15.3122 | 14.9187 | 13.93 | 8.2064 | 2.4857
248.01 | 14.7217 | 14.7774 | 14.917 | 15.1611 | 15.3698 | 15.3125 | 14.9236 | 13.9398 | 8.2226 | 2.4701
249 | 14.7216 | 14.7723 | 14.9171 | 15.1663 | 15.375 | 15.3178 | 14.9239 | 13.9353 | 8.2389 | 2.4495
250 | 14.7265 | 14.7722 | 14.9122 | 15.1614 | 15.3802 | 15.3232 | 14.9247 | 13.9408 | 8.2401 | 2.4189
251.02 | 14.7214 | 14.7671 | 14.9171 | 15.1666 | 15.3755 | 15.3235 | 14.9298 | 13.9315 | 8.2309 | 2.3671
252 | 14.7213 | 14.7671 | 14.917 | 15.1666 | 15.3807 | 15.3289 | 14.9355 | 13.9269 | 8.2118 | 2.2906
253.02 | 14.7214 | 14.767 | 14.917 | 15.1667 | 15.386 | 15.3293 | 14.9363 | 13.9276 | 8.1774 | 2.1839
254.01 | 14.7211 | 14.7668 | 14.917 | 15.1668 | 15.3861 | 15.3346 | 14.9369 | 13.9186 | 8.133 | 2.0611
255.01 | 14.7211 | 14.7667 | 14.917 | 15.1669 | 15.3864 | 15.335 | 14.9423 | 13.9093 | 8.0735 | 1.9046
256.01 | 14.7211 | 14.7667 | 14.9169 | 15.1718 | 15.3916 | 15.3406 | 14.9433 | 13.9003 | 8.0091 | 1.7263
257 | 14.721 | 14.7616 | 14.9167 | 15.1869 | 15.3967 | 15.3461 | 14.9389 | 13.8913 | 7.9246 | 1.5235
258 | 14.7259 | 14.7615 | 14.9217 | 15.1768 | 15.3919 | 15.3467 | 14.9398 | 13.8825 | 7.8401 | 1.2998
259 | 14.7259 | 14.7663 | 14.9166 | 15.1868 | 15.4021 | 15.3471 | 14.9358 | 13.869 | 7.7457 | 1.0861
260.01 | 14.7257 | 14.7612 | 14.9163 | 15.1867 | 15.3973 | 15.3424 | 14.9416 | 13.8604 | 7.6563 | 0.81886
261.01 | 14.7157 | 14.7612 | 14.9162 | 15.1867 | 15.3973 | 15.348 | 14.9372 | 13.8518 | 7.552 | 0.57337
262.01 | 14.7156 | 14.761 | 14.9162 | 15.1817 | 15.3975 | 15.3435 | 14.9282 | 13.8432 | 7.4528 | 0.29424
263.01 | 14.7155 | 14.7608 | 14.911 | 15.1864 | 15.4023 | 15.3437 | 14.9294 | 13.8397 | 7.3586 | 0.045076
264.01 | 14.7255 | 14.7607 | 14.9158 | 15.1762 | 15.3923 | 15.344 | 14.9202 | 13.8261 | 7.2496 | -0.21248
265.02 | 14.7203 | 14.7606 | 14.9157 | 15.1761 | 15.3973 | 15.3393 | 14.9209 | 13.8178 | 7.1706 | -0.42976
266 | 14.7203 | 14.7555 | 14.9154 | 15.1758 | 15.3924 | 15.3345 | 14.9115 | 13.8089 | 7.0914 | -0.66246
267 | 14.7152 | 14.7503 | 14.9102 | 15.1807 | 15.3972 | 15.3348 | 14.9123 | 13.8053 | 7.0178 | -0.85673
268 | 14.7201 | 14.7551 | 14.905 | 15.1703 | 15.3919 | 15.3248 | 14.9029 | 13.7964 | 6.9586 | -1.0507
269.01 | 14.7201 | 14.75 | 14.9098 | 15.1751 | 15.3916 | 15.3199 | 14.8936 | 13.7822 | 6.8947 | -1.2449
270.01 | 14.72 | 14.745 | 14.9047 | 15.1699 | 15.3815 | 15.3199 | 14.8989 | 13.7784 | 6.8351 | -1.4281
271 | 14.7149 | 14.7499 | 14.9044 | 15.1646 | 15.3814 | 15.3198 | 14.8795 | 13.7741 | 6.7907 | -1.6151
272.01 | 14.7149 | 14.7448 | 14.9043 | 15.1594 | 15.3809 | 15.3096 | 14.8791 | 13.7643 | 6.7411 | -1.7929
273 | 14.7197 | 14.7496 | 14.8989 | 15.159 | 15.3807 | 15.2994 | 14.8743 | 13.7546 | 6.7062 | -1.981
274.01 | 14.7197 | 14.7494 | 14.9038 | 15.1537 | 15.3703 | 15.2941 | 14.8594 | 13.7494 | 6.6761 | -2.1435
275 | 14.7246 | 14.7494 | 14.8986 | 15.1633 | 15.3749 | 15.2887 | 14.8541 | 13.7394 | 6.64 | -2.3102
276.01 | 14.7246 | 14.7443 | 14.8984 | 15.1582 | 15.3745 | 15.2833 | 14.8483 | 13.7287 | 6.6144 | -2.4667
277 | 14.7196 | 14.7442 | 14.8932 | 15.1478 | 15.359 | 15.2828 | 14.8429 | 13.7233 | 6.6039 | -2.5882
278 | 14.7246 | 14.7542 | 14.8931 | 15.1474 | 15.3587 | 15.2674 | 14.8374 | 13.7172 | 6.5924 | -2.6991
279 | 14.7195 | 14.7691 | 14.893 | 15.1373 | 15.3431 | 15.2669 | 14.8215 | 13.7064 | 6.5763 | -2.75
280 | 14.7244 | 14.769 | 14.8878 | 15.1321 | 15.3428 | 15.2563 | 14.8057 | 13.6902 | 6.5699 | -2.781
281.02 | 14.7194 | 14.764 | 14.8877 | 15.1317 | 15.3322 | 15.2455 | 14.7949 | 13.6788 | 6.5738 | -2.7515
282 | 14.7193 | 14.7689 | 14.8877 | 15.1315 | 15.327 | 15.235 | 14.784 | 13.6679 | 6.5723 | -2.6816
283 | 14.7244 | 14.7638 | 14.8826 | 15.1264 | 15.3264 | 15.2346 | 14.7732 | 13.6566 | 6.5861 | -2.5623
284 | 14.7244 | 14.7588 | 14.8825 | 15.1263 | 15.3265 | 15.229 | 14.7723 | 13.6406 | 6.5855 | -2.4078
285.01 | 14.7194 | 14.7539 | 14.8825 | 15.116 | 15.326 | 15.2183 | 14.7666 | 13.6245 | 6.5992 | -2.2264
286 | 14.7244 | 14.7538 | 14.8774 | 15.116 | 15.3109 | 15.218 | 14.751 | 13.6134 | 6.6186 | -2.0711
287 | 14.7193 | 14.7538 | 14.8774 | 15.1108 | 15.3107 | 15.2074 | 14.7453 | 13.6022 | 6.6277 | -1.866
288.01 | 14.7243 | 14.7488 | 14.8675 | 15.1059 | 15.3053 | 15.2021 | 14.7494 | 13.5912 | 6.6268 | -1.7062
289 | 14.7193 | 14.7488 | 14.8726 | 15.1058 | 15.3102 | 15.2018 | 14.7339 | 13.5855 | 6.6418 | -1.556
290 | 14.7243 | 14.7488 | 14.8725 | 15.1058 | 15.3001 | 15.2015 | 14.7382 | 13.5746 | 6.6416 | -1.4358
291.01 | 14.7243 | 14.7488 | 14.8676 | 15.1059 | 15.3051 | 15.2011 | 14.7278 | 13.564 | 6.6414 | -1.356
292 | 14.7243 | 14.7439 | 14.8626 | 15.1061 | 15.305 | 15.201 | 14.7274 | 13.5583 | 6.6364 | -1.2713
293 | 14.7294 | 14.749 | 14.8679 | 15.1012 | 15.3002 | 15.2008 | 14.727 | 13.5529 | 6.6218 | -1.2317
294 | 14.7244 | 14.739 | 14.8631 | 15.1013 | 15.2952 | 15.1956 | 14.7219 | 13.5427 | 6.6172 | -1.2219
295.02 | 14.7194 | 14.7441 | 14.8632 | 15.0965 | 15.3003 | 15.2007 | 14.7316 | 13.5423 | 6.593 | -1.2522
296.01 | 14.7244 | 14.7391 | 14.8534 | 15.0966 | 15.2956 | 15.1957 | 14.7315 | 13.5424 | 6.5634 | -1.3121
297 | 14.7194 | 14.7393 | 14.8537 | 15.092 | 15.2957 | 15.2007 | 14.7263 | 13.5322 | 6.5288 | -1.3376
298 | 14.7245 | 14.7393 | 14.8538 | 15.0923 | 15.296 | 15.2059 | 14.7312 | 13.5324 | 6.5193 | -1.4316
299.01 | 14.7245 | 14.7343 | 14.8542 | 15.0926 | 15.2963 | 15.211 | 14.7415 | 13.5274 | 6.4845 | -1.5266
300 | 14.7196 | 14.7344 | 14.8442 | 15.0929 | 15.3017 | 15.2113 | 14.7415 | 13.5325 | 6.4498 | -1.6249
301 | 14.7196 | 14.7346 | 14.8495 | 15.0884 | 15.302 | 15.2163 | 14.7567 | 13.5377 | 6.4249 | -1.7592
302 | 14.7147 | 14.7297 | 14.8497 | 15.0937 | 15.3024 | 15.2266 | 14.7617 | 13.5328 | 6.3998 | -1.8836
303.01 | 14.7147 | 14.7298 | 14.8448 | 15.0893 | 15.3125 | 15.232 | 14.7669 | 13.548 | 6.3597 | -1.9926
304 | 14.7148 | 14.7248 | 14.8451 | 15.0946 | 15.3132 | 15.2423 | 14.7723 | 13.5582 | 6.3497 | -2.1278
305 | 14.7149 | 14.7299 | 14.8404 | 15.0898 | 15.3134 | 15.2428 | 14.7776 | 13.5632 | 6.3296 | -2.2296
306.01 | 14.7148 | 14.725 | 14.8506 | 15.0902 | 15.3239 | 15.2531 | 14.7926 | 13.5685 | 6.3293 | -2.3334
307.02 | 14.7149 | 14.7251 | 14.8409 | 15.0907 | 15.3244 | 15.2634 | 14.8029 | 13.5786 | 6.3441 | -2.3774
308.01 | 14.715 | 14.7202 | 14.8412 | 15.0912 | 15.3348 | 15.2738 | 14.8131 | 13.5936 | 6.359 | -2.3874
309.02 | 14.715 | 14.7253 | 14.8464 | 15.0965 | 15.3353 | 15.2793 | 14.8185 | 13.5987 | 6.3689 | -2.4283
310 | 14.72 | 14.7254 | 14.8367 | 15.097 | 15.3359 | 15.2845 | 14.8285 | 13.6137 | 6.3985 | -2.4505
311 | 14.7151 | 14.7254 | 14.847 | 15.0923 | 15.3512 | 15.2949 | 14.8388 | 13.6288 | 6.4433 | -2.4022
312.01 | 14.7201 | 14.7205 | 14.8421 | 15.0976 | 15.3466 | 15.3002 | 14.849 | 13.6389 | 6.462 | -2.3168
313 | 14.7202 | 14.7205 | 14.8471 | 15.103 | 15.3519 | 15.3106 | 14.8542 | 13.6538 | 6.5058 | -2.2102
314 | 14.7202 | 14.7257 | 14.8425 | 15.1084 | 15.3625 | 15.3111 | 14.8645 | 13.6689 | 6.5909 | -2.0403
315 | 14.7152 | 14.7257 | 14.8475 | 15.1038 | 15.3679 | 15.3265 | 14.8797 | 13.6789 | 6.6701 | -1.8596
316 | 14.7153 | 14.7257 | 14.8379 | 15.1091 | 15.3684 | 15.3319 | 14.88 | 13.6989 | 6.7482 | -1.5942
317.01 | 14.7203 | 14.7258 | 14.8479 | 15.1145 | 15.3738 | 15.3373 | 14.8902 | 13.7139 | 6.8324 | -1.3062
318 | 14.7203 | 14.7258 | 14.8432 | 15.1198 | 15.3843 | 15.3426 | 14.9055 | 13.7341 | 6.9276 | -1.0171
319 | 14.7203 | 14.7258 | 14.8383 | 15.1151 | 15.3845 | 15.3431 | 14.9009 | 13.7441 | 7.0272 | -0.68117
320.01 | 14.7203 | 14.7258 | 14.8433 | 15.1204 | 15.3898 | 15.3535 | 14.9163 | 13.764 | 7.1271 | -0.33948
321.01 | 14.7154 | 14.7208 | 14.8484 | 15.1157 | 15.3855 | 15.3539 | 14.9214 | 13.7742 | 7.2567 | 0.032674
322 | 14.7154 | 14.7209 | 14.8484 | 15.1206 | 15.3905 | 15.3592 | 14.9219 | 13.7942 | 7.3615 | 0.35891
323 | 14.7154 | 14.7209 | 14.8385 | 15.1159 | 15.3958 | 15.3645 | 14.9368 | 13.8044 | 7.4721 | 0.71508
324.01 | 14.7154 | 14.7158 | 14.8485 | 15.116 | 15.3959 | 15.3697 | 14.9372 | 13.8244 | 7.5727 | 1.066
325.01 | 14.7204 | 14.7257 | 14.8485 | 15.1308 | 15.406 | 15.3698 | 14.9475 | 13.8394 | 7.6831 | 1.3806
326.01 | 14.7204 | 14.7207 | 14.8485 | 15.1261 | 15.406 | 15.375 | 14.9527 | 13.8545 | 7.7889 | 1.6683
327.01 | 14.7254 | 14.7207 | 14.8433 | 15.1309 | 15.4113 | 15.3802 | 14.9628 | 13.8695 | 7.8945 | 1.9417
328 | 14.7254 | 14.7206 | 14.8482 | 15.1362 | 15.4161 | 15.3854 | 14.9731 | 13.8997 | 7.9852 | 2.1833
329 | 14.7254 | 14.7256 | 14.8381 | 15.1358 | 15.4162 | 15.3855 | 14.9683 | 13.8997 | 8.071 | 2.3887
330 | 14.7204 | 14.7206 | 14.8479 | 15.141 | 15.4162 | 15.3907 | 14.9784 | 13.905 | 8.1663 | 2.5831
331 | 14.7204 | 14.7255 | 14.8478 | 15.141 | 15.4162 | 15.3955 | 14.9835 | 13.9201 | 8.2168 | 2.7584
332 | 14.7254 | 14.7204 | 14.8526 | 15.1406 | 15.421 | 15.3955 | 14.9836 | 13.9353 | 8.2824 | 2.8821
333 | 14.7254 | 14.7255 | 14.8477 | 15.1406 | 15.421 | 15.3954 | 14.9939 | 13.9454 | 8.3334 | 2.9912
334 | 14.7204 | 14.7204 | 14.8525 | 15.1402 | 15.4209 | 15.3954 | 14.9939 | 13.9504 | 8.3785 | 3.0554
335.02 | 14.7204 | 14.7203 | 14.8522 | 15.1402 | 15.4209 | 15.3953 | 14.9939 | 13.9604 | 8.4081 | 3.1096
336.01 | 14.7153 | 14.7153 | 14.8571 | 15.1502 | 15.4257 | 15.4001 | 14.9939 | 13.9655 | 8.4381 | 3.1131
337 | 14.7153 | 14.7202 | 14.8519 | 15.1498 | 15.4205 | 15.4001 | 14.9939 | 13.9755 | 8.4681 | 3.0963
338.01 | 14.7153 | 14.7202 | 14.8518 | 15.1445 | 15.43 | 15.3948 | 15.0087 | 13.9856 | 8.4683 | 3.0551
339.01 | 14.7153 | 14.7252 | 14.8567 | 15.1445 | 15.4248 | 15.3995 | 14.9987 | 13.9806 | 8.4836 | 2.9887
340 | 14.7153 | 14.7251 | 14.8564 | 15.1493 | 15.4296 | 15.3995 | 14.9987 | 13.9858 | 8.4588 | 2.9
341 | 14.7202 | 14.725 | 14.8562 | 15.1489 | 15.4295 | 15.3994 | 15.0035 | 13.9859 | 8.449 | 2.774
342 | 14.7152 | 14.72 | 14.8509 | 15.1488 | 15.4243 | 15.3941 | 14.9935 | 13.9958 | 8.4195 | 2.6291
343 | 14.7152 | 14.7199 | 14.8559 | 15.1488 | 15.4242 | 15.394 | 14.9934 | 13.9908 | 8.3747 | 2.4381
344.01 | 14.7101 | 14.72 | 14.8506 | 15.1484 | 15.4238 | 15.3885 | 14.993 | 13.9859 | 8.3302 | 2.2398
345 | 14.7101 | 14.7198 | 14.8554 | 15.148 | 15.4186 | 15.3832 | 14.9978 | 13.9808 | 8.2806 | 2.0229
346 | 14.7151 | 14.7148 | 14.8552 | 15.1428 | 15.4234 | 15.3828 | 14.9925 | 13.9858 | 8.2209 | 1.7672
347 | 14.7151 | 14.7197 | 14.8502 | 15.1476 | 15.4181 | 15.3827 | 14.9874 | 13.9808 | 8.161 | 1.5004
348 | 14.715 | 14.7247 | 14.8599 | 15.1521 | 15.4229 | 15.3823 | 14.9822 | 13.9757 | 8.0862 | 1.2152
349 | 14.715 | 14.7297 | 14.8548 | 15.1569 | 15.4177 | 15.3819 | 14.9818 | 13.9706 | 8.0213 | 0.92463
350 | 14.725 | 14.7297 | 14.8596 | 15.1517 | 15.4173 | 15.3767 | 14.9715 | 13.9606 | 7.9362 | 0.60861
351.01 | 14.72 | 14.7297 | 14.8545 | 15.1517 | 15.4173 | 15.3815 | 14.9712 | 13.9555 | 7.8562 | 0.28254
352 | 14.72 | 14.7247 | 14.8545 | 15.1465 | 15.4121 | 15.3663 | 14.956 | 13.9455 | 7.7711 | -0.062994
353.01 | 14.72 | 14.7297 | 14.8595 | 15.1513 | 15.4119 | 15.3712 | 14.9558 | 13.9455 | 7.6758 | -0.40093
354.01 | 14.7149 | 14.7247 | 14.8595 | 15.146 | 15.4068 | 15.3661 | 14.9457 | 13.9304 | 7.5856 | -0.71945
355 | 14.7149 | 14.7248 | 14.8594 | 15.146 | 15.4116 | 15.3609 | 14.9455 | 13.9203 | 7.5004 | -1.0725
356.01 | 14.715 | 14.7248 | 14.8593 | 15.1409 | 15.4065 | 15.3556 | 14.9354 | 13.9152 | 7.4253 | -1.3835
357.01 | 14.715 | 14.7198 | 14.8593 | 15.1455 | 15.4064 | 15.3556 | 14.9252 | 13.9001 | 7.3452 | -1.6706
358.01 | 14.71 | 14.7349 | 14.8592 | 15.1455 | 15.4062 | 15.3455 | 14.9348 | 13.895 | 7.2702 | -1.9455
359 | 14.715 | 14.7348 | 14.8541 | 15.1403 | 15.4011 | 15.3404 | 14.9197 | 13.8799 | 7.1904 | -2.2027
LHC | PATTERN
FREQUENCY | 1.1644
ANGLE\CUT | 0 | 2 | 4 | 6 | 8 | 10 | 12 | 14.3 | 20 | 23
0 | -10.3024 | -11.8031 | -12.3709 | -11.7805 | -10.7326 | -9.5251 | -8.6783 | -8.4633 | -8.4122 | -7.5327
1 | -10.2722 | -11.7483 | -12.4813 | -11.9519 | -10.8265 | -9.5336 | -8.6492 | -8.2508 | -7.9138 | -7.0908
2.01 | -10.2367 | -11.8339 | -12.5465 | -11.9719 | -10.8735 | -9.5657 | -8.5379 | -8.1093 | -7.4315 | -6.6795
3 | -10.2896 | -11.9119 | -12.6814 | -12.1715 | -11.0055 | -9.5898 | -8.468 | -7.9667 | -6.9682 | -6.2853
4 | -10.314 | -11.9688 | -12.7798 | -12.3188 | -11.1777 | -9.6109 | -8.4252 | -7.7898 | -6.5845 | -5.9594
5 | -10.3216 | -12.0374 | -13.0189 | -12.5113 | -11.2385 | -9.5912 | -8.386 | -7.6468 | -6.2372 | -5.6245
6.01 | -10.3362 | -12.108 | -13.1153 | -12.6064 | -11.3548 | -9.6613 | -8.317 | -7.498 | -5.9041 | -5.2618
7.01 | -10.4058 | -12.0994 | -13.1338 | -12.828 | -11.4454 | -9.6595 | -8.2441 | -7.4059 | -5.5762 | -4.9504
8 | -10.4034 | -12.1742 | -13.2909 | -12.9258 | -11.5345 | -9.6643 | -8.2159 | -7.2576 | -5.2696 | -4.6754
9 | -10.3474 | -12.1368 | -13.3638 | -13.0781 | -11.6861 | -9.7212 | -8.1554 | -7.1062 | -5.0113 | -4.349
10.01 | -10.3244 | -12.1243 | -13.4095 | -13.2875 | -11.7733 | -9.7258 | -8.113 | -7.0144 | -4.7071 | -4.036
11 | -10.25 | -12.0903 | -13.4723 | -13.3562 | -11.9226 | -9.7334 | -8.0216 | -6.9149 | -4.4317 | -3.7457
12 | -10.2195 | -12.1304 | -13.5029 | -13.4791 | -11.9627 | -9.7454 | -7.9546 | -6.7439 | -4.1726 | -3.4604
13 | -10.1858 | -12.0032 | -13.5548 | -13.4649 | -12.1331 | -9.7799 | -7.8578 | -6.5678 | -3.9455 | -3.2164
14.01 | -10.14 | -11.9511 | -13.674 | -13.7454 | -12.2104 | -9.7937 | -7.7916 | -6.4482 | -3.7085 | -2.9829
15.01 | -10.0351 | -11.9711 | -13.7805 | -13.8233 | -12.2952 | -9.811 | -7.7658 | -6.3179 | -3.4818 | -2.7843
16.01 | -9.9247 | -11.9757 | -13.886 | -13.9875 | -12.379 | -9.8744 | -7.6651 | -6.1571 | -3.3081 | -2.6376
17.01 | -10.0408 | -11.9849 | -13.9848 | -14.1427 | -12.5019 | -9.9001 | -7.5818 | -6.0134 | -3.1711 | -2.4928
18.01 | -10.0369 | -12.0554 | -14.0764 | -14.3787 | -12.7156 | -9.9502 | -7.5345 | -5.8648 | -3.0443 | -2.4158
19.01 | -10.0279 | -12.1332 | -14.3577 | -14.6231 | -12.9058 | -10.0057 | -7.4766 | -5.7404 | -2.9344 | -2.3737
20.01 | -10.0657 | -12.118 | -14.5438 | -14.8701 | -13.0466 | -10.0185 | -7.4087 | -5.5816 | -2.8777 | -2.355
21.01 | -10.0455 | -12.1914 | -14.6255 | -15.1019 | -13.2077 | -10.1427 | -7.4331 | -5.4727 | -2.8142 | -2.3807
22.01 | -10.1264 | -12.3235 | -14.9166 | -15.4473 | -13.5174 | -10.2602 | -7.3717 | -5.3585 | -2.7967 | -2.4242
23.01 | -10.1527 | -12.4459 | -14.8983 | -15.6713 | -13.8282 | -10.3118 | -7.3415 | -5.2356 | -2.7324 | -2.5096
24 | -10.1604 | -12.4216 | -15.1677 | -16.0125 | -14.0373 | -10.4337 | -7.3119 | -5.0891 | -2.7367 | -2.6334
25 | -10.1844 | -12.5433 | -15.4652 | -16.2443 | -14.2087 | -10.5843 | -7.2867 | -5.0315 | -2.7603 | -2.8055
26 | -10.1681 | -12.4975 | -15.5439 | -16.6221 | -14.4729 | -10.6539 | -7.2997 | -4.8629 | -2.746 | -2.9842
27 | -10.1811 | -12.6218 | -15.853 | -16.9747 | -14.8657 | -10.8001 | -7.3167 | -4.7664 | -2.7685 | -3.1932
28 | -10.225 | -12.5758 | -16.0484 | -17.3547 | -15.1398 | -10.9576 | -7.3011 | -4.6612 | -2.8136 | -3.4424
29.01 | -10.2234 | -12.6983 | -16.2798 | -17.7608 | -15.4015 | -11.0076 | -7.3189 | -4.6128 | -2.8267 | -3.7101
30 | -10.2602 | -12.8134 | -16.4596 | -18.1601 | -15.9235 | -11.1975 | -7.3679 | -4.5618 | -2.8361 | -3.9957
31.02 | -10.2631 | -12.8246 | -16.5424 | -18.3239 | -16.0615 | -11.4064 | -7.4028 | -4.4643 | -2.8746 | -4.2622
32.01 | -10.3053 | -12.7992 | -16.6351 | -18.8968 | -16.461 | -11.5831 | -7.4937 | -4.4448 | -2.8643 | -4.5546
33 | -10.2686 | -12.8953 | -16.8564 | -19.4125 | -17.0212 | -11.8168 | -7.5061 | -4.4524 | -2.8715 | -4.8098
34.01 | -10.3568 | -12.897 | -17.0794 | -19.5459 | -17.3057 | -12.0659 | -7.6009 | -4.4454 | -2.8893 | -5.0525
35 | -10.3915 | -13.0043 | -17.3469 | -20.2899 | -17.7352 | -12.2749 | -7.7781 | -4.4183 | -2.9063 | -5.2077
36 | -10.4261 | -13.0008 | -17.3092 | -20.5167 | -18.1837 | -12.5878 | -7.8909 | -4.4807 | -2.903 | -5.3814
37.01 | -10.4858 | -13.1066 | -17.5982 | -21.0763 | -18.6694 | -12.9812 | -8.0429 | -4.5207 | -2.9174 | -5.4845
38 | -10.577 | -13.0612 | -17.6174 | -21.6198 | -19.1931 | -13.2703 | -8.2794 | -4.553 | -2.9091 | -5.5208
39.01 | -10.5875 | -13.1719 | -17.8893 | -22.0846 | -19.8882 | -13.6669 | -8.4014 | -4.6742 | -2.932 | -5.4688
40.01 | -10.6492 | -13.2859 | -18.0286 | -22.2848 | -20.5255 | -14.0712 | -8.6749 | -4.7404 | -2.9299 | -5.4444
41.01 | -10.7425 | -13.2833 | -18.1791 | -22.958 | -21.2066 | -14.5919 | -8.8797 | -4.8819 | -2.9684 | -5.3817
42.01 | -10.8105 | -13.3807 | -18.2231 | -23.3262 | -22.0094 | -14.9137 | -9.1478 | -5.0396 | -3.0441 | -5.2634
43 | -10.8834 | -13.3777 | -18.249 | -24.1253 | -22.8183 | -15.3797 | -9.4833 | -5.243 | -3.1446 | -5.2232
44.01 | -10.9094 | -13.4054 | -18.3774 | -24.4755 | -23.788 | -16.0163 | -9.7583 | -5.4098 | -3.2443 | -5.1497
45.01 | -10.9436 | -13.488 | -18.5707 | -24.9891 | -24.5011 | -16.7039 | -10.1954 | -5.7019 | -3.3775 | -5.1269
46 | -11.0799 | -13.5672 | -18.5707 | -25.754 | -25.6561 | -17.4786 | -10.584 | -5.9265 | -3.5464 | -5.1196
47.01 | -11.1032 | -13.5891 | -18.5696 | -25.4004 | -26.0189 | -17.9812 | -11.0511 | -6.2314 | -3.745 | -5.1483
48 | -11.1482 | -13.6835 | -18.5873 | -25.0423 | -26.2844 | -18.6647 | -11.4151 | -6.5275 | -3.9559 | -5.232
49.01 | -11.2131 | -13.6642 | -18.7219 | -25.2951 | -27.3624 | -19.3094 | -11.8917 | -6.7875 | -4.2106 | -5.3902
50 | -11.3075 | -13.6559 | -18.5773 | -24.9438 | -26.7237 | -19.9545 | -12.3774 | -7.1182 | -4.4896 | -5.5505
51 | -11.3791 | -13.6618 | -18.5328 | -24.8303 | -26.8109 | -20.6326 | -12.8277 | -7.5105 | -4.7492 | -5.7692
52 | -11.3877 | -13.7126 | -18.5047 | -24.0934 | -26.0023 | -21.1183 | -13.3674 | -7.7973 | -5.0413 | -6.0346
53.01 | -11.509 | -13.6429 | -18.3105 | -23.7692 | -25.725 | -21.3471 | -13.7826 | -8.2122 | -5.3523 | -6.3626
54 | -11.5451 | -13.7376 | -18.2648 | -23.982 | -24.8477 | -21.8073 | -14.2445 | -8.5526 | -5.6973 | -6.6638
55.01 | -11.7073 | -13.8234 | -18.3235 | -23.3613 | -24.514 | -21.956 | -14.7779 | -8.9622 | -6.0123 | -7.0457
56.01 | -11.688 | -13.8332 | -18.1411 | -23.0658 | -23.9293 | -22.3661 | -15.32 | -9.3588 | -6.3145 | -7.3504
57 | -11.8381 | -13.8764 | -18.1708 | -22.8412 | -23.4279 | -22.1229 | -15.6576 | -9.7275 | -6.6316 | -7.6565
58 | -11.9463 | -13.9693 | -18.2252 | -22.6072 | -22.7626 | -22.0979 | -16.1323 | -10.125 | -6.8741 | -7.9266
59 | -12.0274 | -14.0542 | -18.2262 | -22.1419 | -22.7313 | -21.9263 | -16.4734 | -10.5381 | -7.0687 | -8.1075
60 | -12.1473 | -14.0743 | -18.2554 | -21.8883 | -22.1699 | -21.5152 | -16.8352 | -10.9092 | -7.2706 | -8.2016
61.02 | -12.2603 | -14.3134 | -18.2057 | -21.9106 | -21.6743 | -21.2312 | -17.1677 | -11.3779 | -7.4607 | -8.2022
62.01 | -12.3976 | -14.4313 | -18.2391 | -21.7466 | -21.5136 | -20.6615 | -17.3408 | -11.7115 | -7.5569 | -8.1553
63.01 | -12.5596 | -14.4847 | -18.4114 | -21.536 | -21.216 | -20.2743 | -17.6548 | -12.1361 | -7.6448 | -8.0303
64.01 | -12.7716 | -14.6961 | -18.4424 | -21.3064 | -20.798 | -19.8223 | -17.5987 | -12.5839 | -7.7303 | -7.9307
65 | -12.841 | -14.8073 | -18.4873 | -21.3273 | -20.4149 | -19.5811 | -17.6995 | -12.9187 | -7.8226 | -7.7739
66.01 | -13.0562 | -15.0157 | -18.7024 | -21.1285 | -20.05 | -19.1974 | -17.7754 | -13.3009 | -7.9051 | -7.6574
67.01 | -13.0911 | -15.0874 | -18.6899 | -20.9244 | -20.0966 | -19.0475 | -17.716 | -13.6876 | -8.0917 | -7.5828
68 | -13.3518 | -15.1754 | -18.4944 | -20.9157 | -20.1389 | -18.7492 | -17.6578 | -14.0622 | -8.2823 | -7.5487
69 | -13.3571 | -15.2487 | -18.5754 | -20.8998 | -19.7698 | -18.3796 | -17.7088 | -14.462 | -8.4771 | -7.5762
70 | -13.4959 | -15.3625 | -18.5511 | -20.8056 | -19.8147 | -18.6899 | -17.8197 | -14.8693 | -8.7876 | -7.6843
71 | -13.7164 | -15.4225 | -18.4755 | -20.694 | -19.9868 | -18.7081 | -17.9775 | -15.4194 | -9.0982 | -7.8508
72 | -13.7042 | -15.3949 | -18.4143 | -20.7097 | -19.8996 | -18.713 | -17.9445 | -15.7186 | -9.5414 | -8.104
73.01 | -13.8244 | -15.5046 | -18.3519 | -20.4906 | -20.2485 | -18.8327 | -18.2447 | -16.4398 | -10.0608 | -8.4087
74.01 | -13.9449 | -15.6476 | -18.2909 | -20.3981 | -20.3908 | -19.0582 | -18.1176 | -16.8811 | -10.6213 | -8.7579
75.01 | -14.0738 | -15.6876 | -18.1304 | -20.4351 | -20.6959 | -19.2333 | -18.5266 | -17.4992 | -11.202 | -9.1067
76.01 | -14.1746 | -15.7387 | -18.2694 | -20.4225 | -20.9478 | -19.8258 | -18.8878 | -17.9016 | -11.8147 | -9.4412
77 | -14.2313 | -15.8298 | -18.1509 | -20.398 | -21.3822 | -20.0115 | -19.2858 | -18.4337 | -12.3605 | -9.8119
78.01 | -14.3859 | -15.8568 | -18.0439 | -20.4967 | -21.7576 | -20.875 | -19.7266 | -18.8516 | -12.801 | -10.1037
79.01 | -14.5867 | -16.0057 | -17.9902 | -20.3256 | -22.0201 | -21.4599 | -20.1357 | -18.823 | -13.1368 | -10.2907
80 | -14.7277 | -16.0458 | -17.8661 | -20.1893 | -22.7729 | -22.1795 | -20.405 | -18.68 | -13.2941 | -10.4382
81.01 | -14.8512 | -16.0269 | -17.7812 | -19.9934 | -22.6375 | -23.1583 | -20.71 | -18.4354 | -13.1949 | -10.6008
82 | -14.9724 | -16.0818 | -17.5924 | -19.8247 | -22.9908 | -24.2551 | -20.8803 | -17.8814 | -13.0048 | -10.5904
83.02 | -15.1344 | -15.9479 | -17.5831 | -19.5449 | -23.1803 | -25.4428 | -21.2753 | -17.4017 | -12.6274 | -10.5291
84.01 | -15.0679 | -16.1653 | -17.2847 | -19.223 | -23.2931 | -26.7265 | -21.4291 | -16.7069 | -12.1598 | -10.5175
85.02 | -15.1986 | -16.0809 | -17.1282 | -18.9645 | -22.8223 | -29.3529 | -21.7144 | -16.262 | -11.5799 | -10.3272
86 | -15.1964 | -15.9723 | -16.9927 | -18.7794 | -22.6753 | -31.1082 | -21.4952 | -15.7212 | -11.0378 | -10.2455
87 | -15.1756 | -15.9151 | -16.7113 | -18.3512 | -22.4061 | -34.6537 | -21.4933 | -15.2488 | -10.5889 | -10.04
88.01 | -15.3115 | -15.8515 | -16.6286 | -18.027 | -21.8427 | -38.707 | -21.5255 | -14.7277 | -10.0714 | -9.9178
89.01 | -15.2752 | -15.8204 | -16.3206 | -17.7166 | -21.3804 | -41.9366 | -21.1055 | -14.1933 | -9.699 | -9.7493
90.01 | -15.3259 | -15.7805 | -16.1996 | -17.2726 | -20.6835 | -37.4194 | -20.7205 | -13.7754 | -9.3202 | -9.5641
91.01 | -15.2987 | -15.6829 | -15.9528 | -16.9957 | -20.156 | -32.125 | -20.5203 | -13.2806 | -8.9556 | -9.385
92.01 | -15.2711 | -15.5874 | -15.8043 | -16.7168 | -19.6318 | -29.4388 | -20.34 | -12.9648 | -8.6146 | -9.2081
93 | -15.3999 | -15.6076 | -15.7132 | -16.2973 | -18.9269 | -27.8439 | -20.0324 | -12.7417 | -8.3411 | -9
94.01 | -15.5814 | -15.6564 | -15.5279 | -15.8793 | -18.4841 | -25.6245 | -19.7886 | -12.5686 | -8.1148 | -8.8017
95.01 | -15.4222 | -15.646 | -15.2826 | -15.7004 | -17.8209 | -24.1491 | -19.7237 | -12.3488 | -7.8662 | -8.5863
96.01 | -15.5901 | -15.6919 | -15.1306 | -15.4102 | -17.341 | -23.0921 | -19.4203 | -12.1624 | -7.6422 | -8.3658
97 | -15.6527 | -15.6979 | -14.9721 | -15.1131 | -16.8305 | -21.9569 | -19.282 | -12.1933 | -7.4715 | -8.1353
98.01 | -15.7058 | -15.6647 | -14.8977 | -14.8085 | -16.3642 | -21.1448 | -19.0582 | -12.065 | -7.2643 | -7.8613
99 | -15.8749 | -15.741 | -14.822 | -14.5728 | -15.8938 | -19.9416 | -18.9177 | -11.9952 | -7.1101 | -7.5956
100.01 | -15.8799 | -15.8197 | -14.7053 | -14.2783 | -15.3768 | -19.4422 | -18.6985 | -11.9241 | -6.8658 | -7.2577
101.01 | -16.0368 | -15.65 | -14.4796 | -13.9362 | -14.9057 | -18.5799 | -18.5804 | -11.8951 | -6.7248 | -7.0023
102.01 | -16.1229 | -15.6875 | -14.3333 | -13.6781 | -14.5248 | -18.0268 | -18.297 | -11.8346 | -6.5342 | -6.7308
103.01 | -16.0781 | -15.6591 | -14.0809 | -13.3406 | -14.1288 | -17.378 | -17.9979 | -11.8033 | -6.3574 | -6.4398
104 | -16.2497 | -15.5274 | -14.0023 | -13.0653 | -13.8275 | -16.9086 | -17.9854 | -11.7262 | -6.1593 | -6.2011
105.01 | -16.2858 | -15.4906 | -13.8885 | -12.7757 | -13.4112 | -16.5811 | -17.7343 | -11.6258 | -5.9945 | -5.9524
106.01 | -16.1689 | -15.4424 | -13.6546 | -12.5581 | -13.0879 | -16.0441 | -17.5128 | -11.5592 | -5.8719 | -5.7816
107 | -16.2758 | -15.252 | -13.3509 | -12.2425 | -12.8178 | -15.6529 | -17.4883 | -11.6079 | -5.7401 | -5.6094
108.01 | -16.2212 | -15.2484 | -13.1898 | -11.9875 | -12.4738 | -15.3168 | -17.3633 | -11.622 | -5.573 | -5.4574
109.01 | -16.1631 | -15.0228 | -13.0126 | -11.7967 | -12.1947 | -15.0415 | -17.1817 | -11.6695 | -5.4833 | -5.3224
110 | -16.0972 | -15.0822 | -12.7412 | -11.5961 | -11.8947 | -14.6569 | -17.1059 | -11.6819 | -5.383 | -5.2352
111 | -16.1045 | -14.8271 | -12.6848 | -11.3543 | -11.7084 | -14.3984 | -16.9524 | -11.7385 | -5.2746 | -5.1862
112.01 | -15.9827 | -14.6609 | -12.4526 | -11.1078 | -11.4894 | -14.1658 | -16.8852 | -11.7316 | -5.2174 | -5.1354
113 | -15.9806 | -14.5551 | -12.2005 | -10.9101 | -11.1911 | -13.9343 | -16.8589 | -11.7697 | -5.1772 | -5.124
114 | -15.8403 | -14.4495 | -12.0792 | -10.7422 | -11.0515 | -13.6653 | -16.7858 | -11.8358 | -5.1053 | -5.1342
115.02 | -15.8685 | -14.3911 | -11.8983 | -10.4981 | -10.8903 | -13.539 | -16.7687 | -11.9008 | -5.0556 | -5.1887
116 | -15.9114 | -14.2478 | -11.7407 | -10.3612 | -10.7023 | -13.4337 | -16.6637 | -12.0002 | -4.9958 | -5.2157
117 | -15.7765 | -14.1543 | -11.5466 | -10.2162 | -10.5635 | -13.2312 | -16.7913 | -12.0638 | -4.9522 | -5.2594
118.01 | -15.672 | -14.0806 | -11.4379 | -10.0988 | -10.434 | -13.0507 | -16.6171 | -12.1781 | -4.9609 | -5.3177
119.01 | -15.6864 | -13.8699 | -11.4051 | -9.9365 | -10.2911 | -12.9335 | -16.6934 | -12.1603 | -4.9158 | -5.4045
120.01 | -15.6435 | -13.8351 | -11.2496 | -9.8017 | -10.2174 | -12.8342 | -16.6963 | -12.3324 | -4.8969 | -5.4802
121.01 | -15.5584 | -13.777 | -11.15 | -9.74 | -10.1001 | -12.7397 | -16.69 | -12.3474 | -4.8861 | -5.537
122 | -15.5198 | -13.6667 | -11.0977 | -9.6475 | -9.986 | -12.6117 | -16.7462 | -12.4156 | -4.8169 | -5.6237
123 | -15.4663 | -13.5622 | -10.9525 | -9.5189 | -9.9028 | -12.5635 | -16.7932 | -12.4968 | -4.8087 | -5.6897
124.01 | -15.3014 | -13.4864 | -10.8798 | -9.482 | -9.8572 | -12.5775 | -16.6538 | -12.7685 | -4.7641 | -5.7347
125 | -15.2419 | -13.351 | -10.8036 | -9.3755 | -9.7733 | -12.4914 | -16.7497 | -12.7513 | -4.7224 | -5.763
126.01 | -15.0573 | -13.3239 | -10.6545 | -9.3333 | -9.7454 | -12.398 | -16.8408 | -12.7529 | -4.6697 | -5.8011
127.01 | -14.9989 | -13.1918 | -10.6092 | -9.2677 | -9.7156 | -12.4797 | -16.9029 | -12.8228 | -4.6292 | -5.8125
128 | -14.907 | -13.0689 | -10.4528 | -9.1844 | -9.6497 | -12.4133 | -16.8508 | -12.9977 | -4.6488 | -5.8915
129 | -14.6903 | -12.9265 | -10.3319 | -9.097 | -9.6063 | -12.309 | -16.8772 | -13.0621 | -4.6352 | -5.9515
130.01 | -14.5393 | -12.8046 | -10.2973 | -9.0511 | -9.5675 | -12.2589 | -16.8472 | -13.1323 | -4.6351 | -6.0458
131.02 | -14.3495 | -12.5872 | -10.0944 | -8.9103 | -9.4877 | -12.2475 | -16.8832 | -13.3195 | -4.6829 | -6.1703
132.01 | -14.2234 | -12.3896 | -9.957 | -8.8194 | -9.3844 | -12.1111 | -16.8083 | -13.5866 | -4.7603 | -6.3351
133 | -14.001 | -12.228 | -9.828 | -8.7535 | -9.3057 | -12.0769 | -16.7213 | -13.639 | -4.8114 | -6.5141
134 | -13.8925 | -12.061 | -9.7105 | -8.6585 | -9.3079 | -12.0331 | -16.6076 | -13.8441 | -4.9207 | -6.6708
135 | -13.7905 | -11.8889 | -9.5969 | -8.5791 | -9.2562 | -12.0691 | -16.7142 | -14.0292 | -5.0203 | -6.8399
136 | -13.6095 | -11.8152 | -9.5677 | -8.5671 | -9.243 | -12.129 | -16.6959 | -14.2217 | -5.1617 | -7.0342
137.01 | -13.5346 | -11.7523 | -9.4975 | -8.5201 | -9.2637 | -12.038 | -16.7845 | -14.3244 | -5.2829 | -7.1811
138.01 | -13.4393 | -11.6705 | -9.4303 | -8.5527 | -9.3199 | -12.1025 | -16.8035 | -14.5396 | -5.4439 | -7.3903
139 | -13.3162 | -11.6071 | -9.3897 | -8.5509 | -9.3886 | -12.2475 | -17.0019 | -14.7676 | -5.6173 | -7.6226
140.01 | -13.2434 | -11.5183 | -9.4072 | -8.5694 | -9.4215 | -12.2877 | -17.2287 | -15.1364 | -5.8753 | -7.8264
141.01 | -13.1835 | -11.4467 | -9.3616 | -8.594 | -9.4656 | -12.3476 | -17.3768 | -15.4928 | -6.0713 | -8.0828
142 | -13.097 | -11.3935 | -9.3537 | -8.5552 | -9.5218 | -12.4175 | -17.5401 | -15.7446 | -6.384 | -8.3239
143.01 | -12.999 | -11.2956 | -9.2716 | -8.5881 | -9.5646 | -12.4463 | -17.5054 | -16.2888 | -6.7222 | -8.5967
144.01 | -12.8789 | -11.2156 | -9.1895 | -8.5594 | -9.604 | -12.5387 | -17.6452 | -16.5607 | -7.0523 | -8.8321
145.01 | -12.7617 | -11.0657 | -9.1329 | -8.5513 | -9.6355 | -12.5742 | -17.5941 | -17.0002 | -7.4043 | -9.0681
146 | -12.6913 | -10.9746 | -9.0973 | -8.5553 | -9.7457 | -12.6739 | -17.3636 | -17.6053 | -7.84 | -9.2044
147.01 | -12.5913 | -10.9022 | -9.0741 | -8.5469 | -9.7488 | -12.7328 | -17.3538 | -18.0783 | -8.2573 | -9.4646
148.01 | -12.4931 | -10.7907 | -9.0059 | -8.5503 | -9.7832 | -12.7696 | -17.2906 | -18.6709 | -8.7358 | -9.6074
149 | -12.4353 | -10.7394 | -8.945 | -8.5489 | -9.9079 | -12.8857 | -17.0893 | -19.204 | -9.1864 | -9.7815
150.01 | -12.2816 | -10.5488 | -8.9135 | -8.5407 | -9.9077 | -12.8168 | -16.9286 | -19.417 | -9.7608 | -9.9027
151 | -12.1885 | -10.4993 | -8.8114 | -8.5393 | -9.9123 | -12.8659 | -16.7597 | -19.8421 | -10.2925 | -10.0206
152 | -12.0614 | -10.3189 | -8.7017 | -8.4953 | -9.9315 | -12.7511 | -16.5341 | -19.7584 | -10.7974 | -10.1179
153 | -11.8929 | -10.1949 | -8.5865 | -8.4715 | -9.9415 | -12.6807 | -15.995 | -19.4965 | -11.3552 | -10.1354
154.01 | -11.7491 | -10.0334 | -8.4994 | -8.4472 | -9.8866 | -12.5898 | -15.767 | -18.9631 | -11.7581 | -10.1604
155 | -11.6009 | -9.8646 | -8.4126 | -8.3836 | -9.9291 | -12.645 | -15.5164 | -18.3758 | -12.0324 | -10.0863
156 | -11.4582 | -9.7471 | -8.3957 | -8.3488 | -9.9749 | -12.6731 | -15.352 | -17.8555 | -12.2559 | -9.9896
157.01 | -11.392 | -9.7038 | -8.3124 | -8.3774 | -10.0467 | -12.7795 | -15.0312 | -17.6089 | -12.5057 | -9.9576
158 | -11.3295 | -9.5972 | -8.2889 | -8.4521 | -10.1438 | -12.8186 | -14.8538 | -16.9136 | -12.6235 | -9.9465
159.01 | -11.2408 | -9.5655 | -8.3033 | -8.5091 | -10.1927 | -12.8723 | -14.7451 | -16.501 | -12.5698 | -9.8584
160.01 | -11.212 | -9.5303 | -8.3055 | -8.5065 | -10.3274 | -12.9408 | -14.5428 | -15.8206 | -12.4548 | -9.8041
161 | -11.1601 | -9.5188 | -8.2878 | -8.5993 | -10.4812 | -13.0345 | -14.383 | -15.2664 | -12.2941 | -9.7604
162 | -11.1214 | -9.3821 | -8.2989 | -8.6521 | -10.5624 | -13.0297 | -14.0714 | -14.6662 | -12.0785 | -9.6321
163 | -11.0177 | -9.3037 | -8.2676 | -8.6967 | -10.7113 | -13.1838 | -13.8978 | -13.9935 | -11.82 | -9.5581
164.01 | -10.9454 | -9.278 | -8.2387 | -8.7482 | -10.8617 | -13.3109 | -13.7446 | -13.5974 | -11.4988 | -9.568
165 | -10.8768 | -9.2671 | -8.261 | -8.8491 | -10.9873 | -13.4018 | -13.6435 | -13.0815 | -11.22 | -9.527
166.01 | -10.8168 | -9.2541 | -8.2934 | -8.9668 | -11.201 | -13.6683 | -13.4737 | -12.7214 | -10.9823 | -9.5471
167 | -10.795 | -9.1595 | -8.3111 | -9.0792 | -11.3377 | -13.8716 | -13.6796 | -12.3021 | -10.6977 | -9.5885
168 | -10.7631 | -9.1663 | -8.3333 | -9.1488 | -11.556 | -13.9554 | -13.431 | -11.8433 | -10.3768 | -9.5465
169.01 | -10.7405 | -9.1507 | -8.4361 | -9.2669 | -11.7538 | -14.1061 | -13.1457 | -11.4425 | -9.9624 | -9.484
170 | -10.6772 | -9.1395 | -8.449 | -9.3683 | -11.8831 | -14.1261 | -12.9929 | -11.1264 | -9.5906 | -9.4242
171 | -10.6074 | -9.122 | -8.4994 | -9.4397 | -11.9801 | -14.1624 | -12.7862 | -10.5768 | -9.1741 | -9.2901
172 | -10.5941 | -9.0704 | -8.4476 | -9.5141 | -12.2217 | -14.0294 | -12.4106 | -10.2344 | -8.7525 | -9.0926
173 | -10.4882 | -9.0584 | -8.4987 | -9.6103 | -12.1939 | -14.0176 | -12.1611 | -9.7942 | -8.3648 | -8.8678
174.01 | -10.4858 | -8.9907 | -8.5252 | -9.6837 | -12.446 | -13.9424 | -11.804 | -9.3949 | -7.8933 | -8.655
175.01 | -10.3764 | -9.0489 | -8.659 | -9.756 | -12.6132 | -13.8452 | -11.5354 | -9.0701 | -7.4907 | -8.3986
176.01 | -10.4281 | -8.9946 | -8.6992 | -9.9003 | -12.6343 | -13.8827 | -11.2877 | -8.7414 | -7.0884 | -8.0977
177 | -10.4094 | -9.0837 | -8.7799 | -10.1093 | -12.9467 | -14.0045 | -11.1404 | -8.4749 | -6.7515 | -7.7931
178.01 | -10.4232 | -9.0855 | -8.853 | -10.2474 | -13.2271 | -13.9796 | -11.0403 | -8.1905 | -6.4056 | -7.5115
179 | -10.3867 | -9.1261 | -8.959 | -10.448 | -13.4386 | -14.094 | -10.8218 | -7.9485 | -6.0762 | -7.2016
180 | -10.3551 | -9.1246 | -9.0404 | -10.4927 | -13.7173 | -14.0352 | -10.7272 | -7.7471 | -5.7986 | -6.8916
181.02 | -10.4566 | -9.157 | -9.0433 | -10.7074 | -13.936 | -14.1182 | -10.5786 | -7.4836 | -5.5197 | -6.5759
182.01 | -10.4136 | -9.1976 | -9.1707 | -10.8799 | -14.0672 | -13.9971 | -10.3577 | -7.2942 | -5.2192 | -6.2402
183.01 | -10.4007 | -9.1792 | -9.1989 | -11.015 | -14.2805 | -14.0483 | -10.1215 | -7.0524 | -4.939 | -5.8949
184.02 | -10.4207 | -9.1432 | -9.2571 | -11.113 | -14.4312 | -13.8105 | -9.8877 | -6.8056 | -4.635 | -5.5396
185.02 | -10.3577 | -9.1576 | -9.3058 | -11.252 | -14.7086 | -13.7826 | -9.8067 | -6.6204 | -4.3209 | -5.1984
186 | -10.2472 | -9.1696 | -9.3721 | -11.3131 | -14.7658 | -13.7689 | -9.7036 | -6.4287 | -4.07 | -4.8636
187 | -10.2311 | -9.1155 | -9.4137 | -11.5187 | -14.821 | -13.5221 | -9.5157 | -6.2607 | -3.8299 | -4.5346
188.02 | -10.2288 | -9.1031 | -9.4539 | -11.5537 | -15.0689 | -13.6143 | -9.3779 | -6.1107 | -3.6106 | -4.2268
189 | -10.1623 | -9.1027 | -9.4783 | -11.7518 | -15.293 | -13.573 | -9.2985 | -6.0017 | -3.4221 | -3.9476
190.01 | -10.0874 | -9.0316 | -9.557 | -11.8602 | -15.4334 | -13.5007 | -8.9904 | -5.8386 | -3.231 | -3.693
191.01 | -10.1293 | -9.1002 | -9.6216 | -11.9598 | -15.6509 | -13.3829 | -8.897 | -5.7223 | -3.0422 | -3.4562
192 | -10.0408 | -9.1187 | -9.6238 | -12.1187 | -15.8034 | -13.2384 | -8.7705 | -5.5113 | -2.8351 | -3.1852
193 | -10.0585 | -9.0199 | -9.6717 | -12.2084 | -15.9671 | -13.2325 | -8.5472 | -5.3218 | -2.6503 | -2.9498
194 | -10.0706 | -9.0106 | -9.7128 | -12.2831 | -16.0015 | -13.0894 | -8.3211 | -5.1418 | -2.477 | -2.7108
195.01 | -10.0286 | -9.0641 | -9.7477 | -12.3473 | -16.094 | -12.9871 | -8.3017 | -4.9647 | -2.2689 | -2.4804
196.02 | -10.0311 | -9.0992 | -9.7315 | -12.4239 | -16.1588 | -12.9163 | -8.205 | -4.7538 | -2.1055 | -2.3151
197.02 | -9.9153 | -9.0869 | -9.8136 | -12.5729 | -16.0809 | -12.7305 | -8.007 | -4.6031 | -1.9763 | -2.1479
198.01 | -9.9714 | -9.0575 | -9.829 | -12.6335 | -16.2998 | -12.6877 | -7.8973 | -4.5072 | -1.858 | -2.0598
199.01 | -9.9545 | -9.0826 | -9.8492 | -12.677 | -16.4138 | -12.6127 | -7.8495 | -4.3567 | -1.7672 | -2.0075
200 | -9.934 | -9.1112 | -9.9097 | -12.8082 | -16.4671 | -12.6601 | -7.7419 | -4.2544 | -1.718 | -1.9768
201 | -9.9118 | -9.1187 | -10.034 | -12.9339 | -16.4927 | -12.7031 | -7.6746 | -4.1445 | -1.6502 | -1.9977
202.01 | -10.0435 | -9.1522 | -10.0812 | -12.9454 | -16.7522 | -12.6253 | -7.704 | -4.0427 | -1.61 | -2.0099
203.02 | -10.066 | -9.2046 | -10.1788 | -13.0709 | -16.9305 | -12.5902 | -7.5815 | -3.9421 | -1.5407 | -2.0443
204 | -10.0808 | -9.2442 | -10.2779 | -13.1587 | -16.9775 | -12.6229 | -7.4717 | -3.8198 | -1.4603 | -2.075
205 | -10.0851 | -9.38 | -10.3267 | -13.3738 | -17.1876 | -12.6099 | -7.3657 | -3.7397 | -1.3988 | -2.1044
206 | -10.2144 | -9.4145 | -10.3472 | -13.4592 | -17.0666 | -12.6403 | -7.3248 | -3.6088 | -1.3274 | -2.1238
207 | -10.2227 | -9.3456 | -10.325 | -13.4765 | -17.226 | -12.652 | -7.2817 | -3.5078 | -1.2662 | -2.2161
208 | -10.2236 | -9.3742 | -10.4295 | -13.5689 | -17.4302 | -12.6497 | -7.2894 | -3.4566 | -1.2178 | -2.2854
209 | -10.1472 | -9.407 | -10.4325 | -13.4772 | -17.3031 | -12.7591 | -7.2107 | -3.3865 | -1.2113 | -2.367
210.01 | -10.1807 | -9.3593 | -10.494 | -13.5257 | -17.3114 | -12.82 | -7.2504 | -3.3464 | -1.1739 | -2.4717
211.01 | -10.2134 | -9.3709 | -10.4734 | -13.6027 | -17.4713 | -12.8148 | -7.2729 | -3.2923 | -1.1561 | -2.6069
212 | -10.1733 | -9.4081 | -10.5452 | -13.5779 | -17.6133 | -12.983 | -7.3734 | -3.2493 | -1.1381 | -2.7208
213.01 | -10.2676 | -9.4928 | -10.5187 | -13.6544 | -17.5771 | -13.0653 | -7.3602 | -3.2214 | -1.0931 | -2.8289
214 | -10.2507 | -9.5505 | -10.6752 | -13.6945 | -17.7107 | -13.2308 | -7.437 | -3.2174 | -1.1082 | -2.9232
215 | -10.3257 | -9.5982 | -10.7361 | -13.7498 | -17.6526 | -13.2998 | -7.4798 | -3.2218 | -1.1152 | -3.0115
216.01 | -10.37 | -9.6883 | -10.7315 | -13.7895 | -17.7381 | -13.4059 | -7.561 | -3.2608 | -1.0923 | -3.0861
217.01 | -10.3764 | -9.6791 | -10.7865 | -13.7786 | -17.8318 | -13.5981 | -7.6635 | -3.3044 | -1.1379 | -3.1824
218 | -10.4431 | -9.7561 | -10.856 | -13.8261 | -17.7143 | -13.8149 | -7.8332 | -3.3638 | -1.1737 | -3.2898
219.01 | -10.5474 | -9.7956 | -10.9833 | -13.8548 | -17.916 | -14.0207 | -7.9286 | -3.4504 | -1.1905 | -3.3864
220 | -10.5727 | -9.8344 | -10.9747 | -13.9431 | -17.7557 | -14.1227 | -8.1387 | -3.5303 | -1.2808 | -3.4751
221.01 | -10.644 | -9.9718 | -11.0472 | -13.891 | -17.7798 | -14.2726 | -8.2752 | -3.6689 | -1.3537 | -3.5702
222 | -10.7509 | -10.0217 | -11.1929 | -13.9867 | -17.8999 | -14.706 | -8.4628 | -3.7835 | -1.4319 | -3.6371
223 | -10.8069 | -10.1847 | -11.2249 | -13.9296 | -17.8916 | -14.808 | -8.7006 | -3.9337 | -1.4834 | -3.7232
224 | -10.8932 | -10.2097 | -11.2756 | -13.9683 | -17.7088 | -15.087 | -8.8742 | -4.0861 | -1.5642 | -3.7445
225.01 | -10.9336 | -10.3053 | -11.3386 | -13.9797 | -17.4277 | -15.146 | -9.1069 | -4.2385 | -1.6495 | -3.7643
226.02 | -11.0567 | -10.3631 | -11.3669 | -14.0322 | -17.526 | -15.2948 | -9.2854 | -4.4342 | -1.7164 | -3.8048
227.01 | -11.0309 | -10.3652 | -11.3923 | -13.8884 | -17.2708 | -15.4274 | -9.5069 | -4.596 | -1.7966 | -3.7966
228.02 | -11.0691 | -10.4804 | -11.4343 | -13.9326 | -17.2723 | -15.6487 | -9.8261 | -4.7637 | -1.8524 | -3.8127
229.01 | -11.1125 | -10.5002 | -11.5148 | -13.8327 | -16.9187 | -15.5805 | -9.9916 | -4.9698 | -1.9081 | -3.8014
230.01 | -11.196 | -10.6277 | -11.6013 | -13.7896 | -16.6737 | -15.7431 | -10.2222 | -5.1894 | -2.0021 | -3.8013
231.01 | -11.2715 | -10.6446 | -11.6482 | -13.7461 | -16.5558 | -15.739 | -10.5185 | -5.406 | -2.0585 | -3.7994
232.01 | -11.317 | -10.7277 | -11.6236 | -13.7149 | -16.2697 | -15.6738 | -10.6557 | -5.6452 | -2.1636 | -3.7982
233.01 | -11.3492 | -10.7513 | -11.6636 | -13.7432 | -16.1885 | -15.7883 | -10.9345 | -5.9284 | -2.2188 | -3.8209
234.01 | -11.4597 | -10.8727 | -11.7381 | -13.7023 | -16.0933 | -15.9379 | -11.205 | -6.1274 | -2.3121 | -3.8338
235 | -11.5513 | -10.9808 | -11.8234 | -13.5985 | -15.9123 | -15.8197 | -11.4952 | -6.4778 | -2.3938 | -3.8468
236.01 | -11.6527 | -11.1079 | -11.9393 | -13.5392 | -15.7259 | -15.8852 | -11.6989 | -6.7425 | -2.482 | -3.8574
237 | -11.8107 | -11.2125 | -12.0194 | -13.6178 | -15.5689 | -15.8462 | -11.9744 | -7.0102 | -2.5887 | -3.8653
238 | -11.9957 | -11.3327 | -12.0923 | -13.6579 | -15.6268 | -15.6133 | -12.0608 | -7.2859 | -2.6972 | -3.8936
239 | -12.0664 | -11.4036 | -12.1164 | -13.6376 | -15.3727 | -15.7268 | -12.3242 | -7.5863 | -2.7908 | -3.8895
240 | -12.2681 | -11.5864 | -12.2337 | -13.6928 | -15.2928 | -15.4677 | -12.4103 | -7.8335 | -2.9494 | -3.8873
241.01 | -12.4417 | -11.7822 | -12.3061 | -13.7077 | -15.1058 | -15.2798 | -12.5972 | -8.0847 | -3.0657 | -3.9463
242 | -12.5502 | -11.9596 | -12.5188 | -13.7376 | -15.0485 | -15.224 | -12.723 | -8.4066 | -3.2634 | -3.977
243.01 | -12.7358 | -12.0286 | -12.5806 | -13.7823 | -15.1124 | -15.2111 | -12.763 | -8.6761 | -3.435 | -4.0744
244.01 | -12.8708 | -12.1556 | -12.7121 | -13.817 | -14.9523 | -15.0148 | -12.8986 | -8.9527 | -3.5903 | -4.155
245 | -13.0395 | -12.2853 | -12.739 | -13.8018 | -14.8762 | -14.8938 | -13.0096 | -9.2287 | -3.8423 | -4.2834
246 | -13.1646 | -12.5015 | -12.9124 | -13.924 | -14.8834 | -14.8575 | -12.9182 | -9.5088 | -4.0605 | -4.3975
247.01 | -13.2868 | -12.6297 | -13.0236 | -13.9723 | -14.858 | -14.8075 | -13.0982 | -9.659 | -4.2975 | -4.5688
248.01 | -13.4048 | -12.7348 | -13.0734 | -14.0467 | -14.791 | -14.6788 | -12.9272 | -9.9828 | -4.5792 | -4.7193
249 | -13.526 | -12.8906 | -13.1581 | -14.0866 | -14.6814 | -14.4963 | -13.1494 | -10.2497 | -4.8704 | -4.9084
250 | -13.5855 | -12.9856 | -13.2456 | -14.0576 | -14.6753 | -14.4853 | -13.1062 | -10.4211 | -5.2069 | -5.1799
251.02 | -13.7622 | -13.1238 | -13.3939 | -14.0591 | -14.6798 | -14.3965 | -13.1421 | -10.5469 | -5.5411 | -5.4777
252 | -13.861 | -13.3036 | -13.4412 | -14.1103 | -14.6536 | -14.3691 | -13.099 | -10.7919 | -5.8771 | -5.757
253.02 | -14.0148 | -13.3187 | -13.501 | -14.075 | -14.4656 | -14.3445 | -13.1158 | -10.9757 | -6.3148 | -6.1106
254.01 | -14.1933 | -13.5 | -13.5052 | -13.9919 | -14.4042 | -14.2698 | -13.1859 | -11.1883 | -6.7031 | -6.4619
255.01 | -14.335 | -13.6028 | -13.6527 | -14.049 | -14.4944 | -14.3257 | -13.2942 | -11.4311 | -7.1094 | -6.8692
256.01 | -14.4788 | -13.7583 | -13.6491 | -14.0507 | -14.4379 | -14.3612 | -13.3608 | -11.6202 | -7.5524 | -7.2538
257 | -14.5116 | -13.8259 | -13.7399 | -13.9535 | -14.3967 | -14.375 | -13.4748 | -11.7922 | -8.036 | -7.6501
258 | -14.6157 | -13.8693 | -13.7783 | -14.0145 | -14.403 | -14.3893 | -13.6015 | -11.9849 | -8.4392 | -8.0861
259 | -14.7108 | -13.9592 | -13.7297 | -13.9153 | -14.4245 | -14.4581 | -13.7034 | -12.2122 | -8.8126 | -8.4698
260.01 | -14.8387 | -14.0206 | -13.6599 | -13.941 | -14.3816 | -14.5502 | -13.9154 | -12.4526 | -9.2535 | -8.7841
261.01 | -14.9201 | -14.1082 | -13.6594 | -13.7697 | -14.3336 | -14.6277 | -13.9975 | -12.5916 | -9.5005 | -9.0522
262.01 | -14.9181 | -14.0832 | -13.5819 | -13.7728 | -14.3692 | -14.7268 | -14.1652 | -12.7653 | -9.7449 | -9.2313
263.01 | -15.0715 | -14.1167 | -13.5951 | -13.6594 | -14.3366 | -14.9352 | -14.4158 | -12.8647 | -9.887 | -9.2674
264.01 | -15.1663 | -14.1605 | -13.6181 | -13.618 | -14.3087 | -15.1245 | -14.5471 | -12.8921 | -9.849 | -9.2227
265.02 | -15.1545 | -14.2353 | -13.6287 | -13.6666 | -14.4585 | -15.2265 | -14.8545 | -12.9101 | -9.8015 | -9.1191
266 | -15.2587 | -14.2704 | -13.6046 | -13.5553 | -14.4999 | -15.5632 | -14.9937 | -12.836 | -9.5937 | -8.869
267 | -15.2427 | -14.2887 | -13.6318 | -13.4994 | -14.4707 | -15.6785 | -15.2143 | -12.763 | -9.3401 | -8.5562
268 | -15.318 | -14.3006 | -13.5957 | -13.5255 | -14.4489 | -16.0194 | -15.311 | -12.6933 | -9.0004 | -8.2366
269.01 | -15.4207 | -14.3384 | -13.5481 | -13.4511 | -14.5574 | -16.2482 | -15.6183 | -12.4758 | -8.6225 | -7.826
270.01 | -15.2546 | -14.2713 | -13.4897 | -13.3907 | -14.5762 | -16.5118 | -15.912 | -12.3698 | -8.1744 | -7.4148
271 | -15.3436 | -14.3599 | -13.4298 | -13.4368 | -14.6719 | -16.9523 | -16.0029 | -12.1333 | -7.7152 | -6.9735
272.01 | -15.3623 | -14.3264 | -13.4817 | -13.4006 | -14.7278 | -17.3211 | -16.1627 | -11.8977 | -7.246 | -6.561
273 | -15.4805 | -14.2851 | -13.4661 | -13.3648 | -14.8732 | -17.7494 | -16.3395 | -11.6531 | -6.7668 | -6.1544
274.01 | -15.4583 | -14.4391 | -13.4391 | -13.3723 | -14.9806 | -18.0051 | -16.4445 | -11.3848 | -6.3411 | -5.7789
275 | -15.4777 | -14.3657 | -13.4867 | -13.4459 | -15.0343 | -18.7487 | -16.5966 | -10.9849 | -5.851 | -5.4321
276.01 | -15.5453 | -14.5559 | -13.4918 | -13.4715 | -15.2144 | -19.2662 | -16.6878 | -10.7988 | -5.5131 | -5.1247
277 | -15.7554 | -14.619 | -13.5504 | -13.5475 | -15.5062 | -19.8695 | -16.7329 | -10.458 | -5.125 | -4.8188
278 | -15.734 | -14.7999 | -13.6656 | -13.6247 | -15.6293 | -20.5511 | -16.7295 | -10.2779 | -4.7936 | -4.564
279 | -15.9767 | -14.9124 | -13.8286 | -13.6326 | -15.8001 | -21.3117 | -16.7177 | -10.0182 | -4.5416 | -4.3337
280 | -16.1366 | -15.0567 | -13.8805 | -13.8564 | -15.9558 | -22.026 | -16.6546 | -9.7706 | -4.2503 | -4.1615
281.02 | -16.3057 | -15.1529 | -14.01 | -13.8539 | -16.2113 | -22.9787 | -16.5713 | -9.5249 | -4.0311 | -4.0239
282 | -16.269 | -15.2534 | -14.0542 | -13.8655 | -16.3756 | -24.031 | -16.5815 | -9.3949 | -3.8918 | -3.9373
283 | -16.5174 | -15.3172 | -14.0506 | -13.9936 | -16.482 | -24.9662 | -16.4395 | -9.224 | -3.7765 | -3.9076
284 | -16.3517 | -15.3724 | -14.1426 | -13.8769 | -16.6501 | -26.322 | -16.3112 | -9.0555 | -3.7039 | -3.9
285.01 | -16.5155 | -15.4127 | -14.0492 | -13.9365 | -16.6038 | -27.5253 | -16.41 | -9.0106 | -3.6527 | -3.9234
286 | -16.4237 | -15.4187 | -14.1861 | -13.9625 | -16.6913 | -29.1944 | -16.3912 | -8.9604 | -3.6719 | -4.0307
287 | -16.4265 | -15.4168 | -14.1413 | -13.9824 | -16.8129 | -30.234 | -16.4338 | -8.9205 | -3.7298 | -4.1614
288.01 | -16.4065 | -15.513 | -14.0809 | -13.9897 | -16.6957 | -32.0936 | -16.4148 | -8.9313 | -3.7868 | -4.3265
289 | -16.3851 | -15.4903 | -14.0997 | -13.9615 | -16.8801 | -33.7015 | -16.4762 | -8.9483 | -3.8814 | -4.5265
290 | -16.5819 | -15.5573 | -14.1057 | -14.0339 | -16.7852 | -34.1982 | -16.4243 | -9.0203 | -4.0252 | -4.7267
291.01 | -16.5343 | -15.6014 | -14.097 | -13.9058 | -16.9217 | -33.7228 | -16.535 | -9.1462 | -4.1983 | -5.0014
292 | -16.5515 | -15.6437 | -14.0779 | -13.8441 | -16.7606 | -32.9616 | -16.9006 | -9.2197 | -4.3608 | -5.2621
293 | -16.5995 | -15.6359 | -14.037 | -13.8628 | -16.7033 | -31.0974 | -16.9803 | -9.4031 | -4.5343 | -5.5221
294 | -16.4799 | -15.5013 | -13.9687 | -13.7689 | -16.4838 | -29.461 | -17.2084 | -9.6013 | -4.6997 | -5.7665
295.02 | -16.5157 | -15.4723 | -13.9759 | -13.6608 | -16.3623 | -27.8307 | -17.6237 | -9.7855 | -4.8743 | -6.024
296.01 | -16.3549 | -15.4196 | -13.8956 | -13.6257 | -16.2206 | -27.0745 | -18.0527 | -9.9764 | -4.9699 | -6.2027
297 | -16.2838 | -15.4535 | -13.8705 | -13.5661 | -16.0759 | -25.8621 | -18.4223 | -10.2184 | -5.042 | -6.3704
298 | -16.2819 | -15.3564 | -13.8624 | -13.6067 | -15.9954 | -25.1549 | -18.7524 | -10.3883 | -5.0959 | -6.4202
299.01 | -16.1502 | -15.4466 | -13.8774 | -13.5954 | -15.9017 | -24.8107 | -18.9835 | -10.5479 | -5.0975 | -6.4486
300 | -16.1792 | -15.3557 | -13.9191 | -13.5786 | -15.9132 | -24.0894 | -19.126 | -10.6805 | -5.0529 | -6.4357
301 | -16.2023 | -15.3919 | -14.039 | -13.6026 | -15.9153 | -23.9708 | -19.5397 | -10.8674 | -4.9728 | -6.3564
302 | -16.1189 | -15.4003 | -13.9539 | -13.5213 | -15.6903 | -23.1453 | -19.9469 | -10.9638 | -4.8798 | -6.2582
303.01 | -16.0486 | -15.3657 | -13.8721 | -13.6198 | -15.6186 | -22.9176 | -20.3771 | -11.0593 | -4.7663 | -6.1622
304 | -15.87 | -15.2684 | -13.883 | -13.5544 | -15.5449 | -22.3496 | -20.7945 | -11.1912 | -4.612 | -6.016
305 | -15.7312 | -15.2589 | -13.8738 | -13.5089 | -15.5396 | -21.7818 | -21.0446 | -11.2312 | -4.4979 | -5.899
306.01 | -15.5484 | -15.2303 | -13.9063 | -13.536 | -15.4176 | -21.4206 | -21.7907 | -11.3912 | -4.3681 | -5.738
307.02 | -15.4856 | -15.0737 | -13.9329 | -13.3988 | -15.2101 | -21.1471 | -22.3528 | -11.4579 | -4.1993 | -5.5994
308.01 | -15.4695 | -15.0936 | -13.8255 | -13.5151 | -15.1981 | -20.663 | -23.1998 | -11.5607 | -4.1071 | -5.472
309.02 | -15.1791 | -14.9623 | -13.798 | -13.4445 | -15.0559 | -20.359 | -23.7596 | -11.6359 | -3.9707 | -5.3669
310 | -15.1021 | -14.824 | -13.7479 | -13.3068 | -14.8593 | -19.882 | -24.7802 | -11.7242 | -3.896 | -5.2999
311 | -14.8822 | -14.6717 | -13.6608 | -13.2541 | -14.5786 | -19.3855 | -25.8575 | -11.9038 | -3.8712 | -5.2698
312.01 | -14.6577 | -14.4677 | -13.4007 | -13.0073 | -14.3429 | -18.7805 | -27.1224 | -12.0547 | -3.8279 | -5.1992
313 | -14.2703 | -14.101 | -13.204 | -12.8234 | -14.1306 | -18.145 | -27.6499 | -12.2101 | -3.8404 | -5.2134
314 | -14.0446 | -13.9532 | -12.9692 | -12.6346 | -13.8427 | -17.6654 | -29.4001 | -12.513 | -3.8351 | -5.1867
315 | -13.7905 | -13.7626 | -12.8594 | -12.4154 | -13.5408 | -17.2519 | -29.707 | -12.7648 | -3.9103 | -5.2598
316 | -13.5671 | -13.5403 | -12.7335 | -12.3132 | -13.3767 | -16.8591 | -29.9795 | -13.1437 | -3.9847 | -5.2779
317.01 | -13.47 | -13.5254 | -12.6977 | -12.2593 | -13.1659 | -16.5206 | -29.423 | -13.5261 | -4.0601 | -5.3611
318 | -13.3096 | -13.434 | -12.6498 | -12.2365 | -13.1222 | -16.2767 | -28.9116 | -13.8401 | -4.1994 | -5.4378
319 | -13.2843 | -13.4227 | -12.6679 | -12.1926 | -13.0576 | -15.8882 | -27.7191 | -14.2373 | -4.3188 | -5.5237
320.01 | -13.1905 | -13.4008 | -12.663 | -12.1974 | -12.9028 | -15.6974 | -26.7579 | -14.8112 | -4.5 | -5.6947
321.01 | -13.1172 | -13.3787 | -12.6324 | -12.2201 | -12.8388 | -15.5574 | -26.0121 | -15.287 | -4.6509 | -5.8308
322 | -13.097 | -13.355 | -12.659 | -12.2355 | -12.8346 | -15.2685 | -24.8707 | -15.7886 | -4.8889 | -6.0264
323 | -12.97 | -13.3217 | -12.7126 | -12.2857 | -12.7333 | -15.0288 | -23.9156 | -16.4198 | -5.1177 | -6.2371
324.01 | -12.8606 | -13.2866 | -12.738 | -12.306 | -12.7084 | -14.847 | -23.0381 | -17.1512 | -5.4043 | -6.4708
325.01 | -12.8703 | -13.2327 | -12.764 | -12.2835 | -12.6995 | -14.6223 | -21.813 | -17.9051 | -5.6408 | -6.7149
326.01 | -12.7157 | -13.238 | -12.7266 | -12.2967 | -12.5094 | -14.3895 | -21.1029 | -19.1404 | -5.9437 | -7.0429
327.01 | -12.6555 | -13.1699 | -12.7092 | -12.2617 | -12.4867 | -14.1143 | -20.1763 | -20.2936 | -6.315 | -7.3328
328 | -12.4721 | -13.081 | -12.6338 | -12.2265 | -12.347 | -13.7954 | -19.3345 | -21.9353 | -6.6889 | -7.705
329 | -12.3134 | -12.9889 | -12.5811 | -12.1347 | -12.237 | -13.5437 | -18.283 | -23.387 | -7.1127 | -8.095
330 | -12.1969 | -12.7187 | -12.4101 | -11.9618 | -11.9943 | -13.1088 | -17.4251 | -25.3512 | -7.5672 | -8.5155
331 | -12.0226 | -12.5924 | -12.2878 | -11.8281 | -11.8329 | -12.8334 | -16.5514 | -27.3151 | -8.1155 | -9.0323
332 | -11.8898 | -12.5313 | -12.1527 | -11.6523 | -11.5933 | -12.4778 | -15.9308 | -27.5788 | -8.7333 | -9.5937
333 | -11.7061 | -12.3602 | -12.0678 | -11.5652 | -11.4316 | -12.1796 | -15.0335 | -26.3032 | -9.3935 | -10.1317
334 | -11.6381 | -12.2841 | -11.9796 | -11.4519 | -11.2822 | -11.9516 | -14.4891 | -24.1521 | -10.1398 | -10.8749
335.02 | -11.4965 | -12.2433 | -11.9188 | -11.3349 | -11.1068 | -11.6535 | -13.8408 | -22.5006 | -11.0249 | -11.659
336.01 | -11.3467 | -12.1377 | -11.8272 | -11.3291 | -10.972 | -11.3543 | -13.4026 | -20.6334 | -11.9359 | -12.4355
337 | -11.3229 | -12.0892 | -11.7784 | -11.1402 | -10.8721 | -11.1686 | -12.927 | -19.1127 | -12.9462 | -13.2119
338.01 | -11.2739 | -12.0133 | -11.7211 | -11.0837 | -10.7716 | -10.9732 | -12.4969 | -18.0226 | -14.1649 | -14.0782
339.01 | -11.0845 | -11.8679 | -11.6747 | -11.019 | -10.5915 | -10.6912 | -12.0925 | -16.9092 | -15.4396 | -14.6884
340 | -11.0608 | -11.7709 | -11.6135 | -10.8847 | -10.5464 | -10.5579 | -11.7905 | -16.0406 | -16.9684 | -15.5093
341 | -10.8771 | -11.7151 | -11.5568 | -10.9017 | -10.3976 | -10.3987 | -11.4747 | -15.2698 | -18.7967 | -16.0748
342 | -10.8383 | -11.6083 | -11.4997 | -10.88 | -10.3255 | -10.2845 | -11.227 | -14.5765 | -20.8569 | -16.355
343 | -10.6804 | -11.5656 | -11.4624 | -10.9061 | -10.3125 | -10.1876 | -10.9372 | -13.8468 | -23.5875 | -16.5504
344.01 | -10.6051 | -11.5416 | -11.4894 | -10.8304 | -10.2581 | -10.1485 | -10.7989 | -13.4013 | -28.0434 | -16.5369
345 | -10.5795 | -11.5734 | -11.4846 | -10.8504 | -10.3011 | -10.031 | -10.5876 | -12.9965 | -36.6211 | -16.1604
346 | -10.5398 | -11.5832 | -11.5484 | -10.9771 | -10.2267 | -10.0858 | -10.4714 | -12.6867 | -35.671 | -15.7314
347 | -10.5088 | -11.5695 | -11.5534 | -10.9768 | -10.3093 | -10.0729 | -10.3935 | -12.2523 | -27.4389 | -15.1009
348 | -10.5012 | -11.5982 | -11.6127 | -11.0223 | -10.3309 | -10.0164 | -10.2334 | -11.8417 | -23.1165 | -14.3595
349 | -10.5388 | -11.6603 | -11.72 | -11.0954 | -10.3534 | -9.9544 | -10.1319 | -11.5096 | -20.1303 | -13.6572
350 | -10.5121 | -11.7188 | -11.7223 | -11.1508 | -10.3884 | -9.9409 | -9.9968 | -11.1502 | -17.9908 | -13.0116
351.01 | -10.5369 | -11.6582 | -11.8049 | -11.146 | -10.4208 | -9.8452 | -9.8312 | -10.7579 | -16.2059 | -12.3421
352 | -10.516 | -11.6749 | -11.7931 | -11.196 | -10.4249 | -9.8418 | -9.7092 | -10.4441 | -14.7661 | -11.6912
353.01 | -10.4378 | -11.7097 | -11.8993 | -11.2444 | -10.3946 | -9.7443 | -9.5117 | -10.0687 | -13.671 | -11.1104
354.01 | -10.3896 | -11.6946 | -11.9876 | -11.3244 | -10.4766 | -9.7274 | -9.3707 | -9.7887 | -12.7356 | -10.554
355 | -10.4196 | -11.7139 | -12.0207 | -11.3803 | -10.5148 | -9.6684 | -9.2465 | -9.4952 | -11.8077 | -10.0074
356.01 | -10.3527 | -11.7841 | -11.9879 | -11.4129 | -10.5546 | -9.658 | -9.1124 | -9.2497 | -11.0827 | -9.5005
357.01 | -10.2853 | -11.6754 | -12.0854 | -11.517 | -10.5062 | -9.6654 | -9.0705 | -9.0583 | -10.3241 | -8.9857
358.01 | -10.3055 | -11.7166 | -12.1809 | -11.6041 | -10.6255 | -9.6089 | -8.9814 | -8.8661 | -9.6846 | -8.4761
359 | -10.2771 | -11.7522 | -12.2052 | -11.6745 | -10.6277 | -9.6058 | -8.8258 | -8.6794 | -9.0405 | -7.9933
FREQUENCY | 1.1764
ANGLE\CUT | 0 | 2 | 4 | 6 | 8 | 10 | 12 | 14.3 | 20 | 23
0 | -12.2004 | -13.6077 | -14.2015 | -13.697 | -12.2297 | -11.0495 | -10.5563 | -10.3843 | -9.7963 | -9.2207
1 | -12.0408 | -13.7718 | -14.4405 | -13.5429 | -12.5247 | -11.2848 | -10.5512 | -10.1889 | -9.0253 | -8.6316
2.01 | -12.0074 | -13.4229 | -14.6318 | -14.0169 | -12.5613 | -11.2209 | -10.4751 | -10.1257 | -8.718 | -8.2169
3 | -12.1568 | -14.1355 | -14.7105 | -14.1869 | -12.8238 | -11.3827 | -10.4127 | -9.9674 | -8.0216 | -7.6072
4 | -11.8578 | -13.625 | -14.8758 | -14.2207 | -12.9016 | -11.3842 | -10.434 | -9.9579 | -7.7432 | -7.1119
5 | -11.8597 | -13.8026 | -15.0731 | -14.6131 | -13.2281 | -11.171 | -10.5215 | -9.7571 | -7.1989 | -6.7434
6.01 | -12.0944 | -13.9041 | -15.1491 | -14.7253 | -13.0896 | -11.7816 | -10.392 | -9.6464 | -6.7749 | -6.3117
7.01 | -11.9012 | -13.9087 | -15.1447 | -15.0177 | -13.192 | -11.5681 | -10.4187 | -9.513 | -6.3931 | -5.8832
8 | -11.8185 | -13.8973 | -15.2812 | -15.0759 | -13.4338 | -11.7325 | -10.4301 | -9.4543 | -5.955 | -5.3729
9 | -11.762 | -13.8254 | -15.5625 | -15.3135 | -13.6836 | -11.6773 | -10.2127 | -9.377 | -5.645 | -5.0453
10.01 | -11.4735 | -13.8529 | -15.6636 | -15.2542 | -13.6568 | -11.7363 | -10.2898 | -9.3767 | -5.3011 | -4.717
11 | -11.8369 | -13.5555 | -15.3502 | -15.4893 | -13.9167 | -11.5468 | -10.2091 | -9.1405 | -4.8846 | -4.2711
12 | -11.9184 | -13.5411 | -15.5928 | -15.7488 | -13.9241 | -11.8263 | -10.2968 | -8.8716 | -4.5751 | -4.0113
13 | -11.3934 | -13.0541 | -15.8438 | -15.6991 | -13.9715 | -11.8296 | -10.2113 | -8.897 | -4.311 | -3.666
14.01 | -11.4242 | -13.6834 | -15.7402 | -16.3292 | -13.8776 | -11.6242 | -10.1309 | -8.657 | -4.0584 | -3.4132
15.01 | -11.506 | -13.7982 | -15.9783 | -16.3352 | -14.1333 | -11.7461 | -10.2231 | -8.5041 | -3.859 | -3.2197
16.01 | -11.4033 | -13.7258 | -16.171 | -16.7987 | -14.4443 | -11.7921 | -10.0253 | -8.3821 | -3.6371 | -2.9918
17.01 | -11.425 | -13.7015 | -16.1535 | -16.4808 | -14.6062 | -11.8359 | -9.9492 | -8.2143 | -3.3921 | -2.8291
18.01 | -11.37 | -13.8717 | -16.3145 | -16.9942 | -14.3129 | -11.9282 | -9.815 | -7.8727 | -3.2795 | -2.6651
19.01 | -11.3887 | -14.02 | -16.3977 | -16.8362 | -14.7997 | -11.8894 | -9.7942 | -7.8185 | -3.0771 | -2.6448
20.01 | -11.5191 | -13.987 | -16.6198 | -17.4523 | -14.9481 | -11.9902 | -9.5279 | -7.7026 | -3.0229 | -2.535
21.01 | -11.3798 | -14.0299 | -16.8928 | -17.6958 | -15.0832 | -12.0374 | -9.4624 | -7.5204 | -2.7748 | -2.4307
22.01 | -11.4967 | -14.2413 | -16.9697 | -17.8692 | -15.4342 | -11.9116 | -9.2988 | -7.3231 | -2.8097 | -2.4661
23.01 | -11.3517 | -13.7401 | -17.0291 | -17.8814 | -15.5381 | -11.9679 | -9.4328 | -7.1559 | -2.8053 | -2.455
24 | -11.3822 | -14.0815 | -17.3792 | -18.2553 | -15.643 | -12.1715 | -9.3794 | -6.9939 | -2.7464 | -2.4408
25 | -11.4907 | -14.2337 | -17.4706 | -18.4038 | -15.8329 | -11.9619 | -9.4429 | -6.8582 | -2.7151 | -2.6363
26 | -11.5004 | -13.8194 | -17.6002 | -18.5447 | -16.1966 | -12.1743 | -9.3079 | -6.7146 | -2.7294 | -2.7749
27 | -11.3851 | -14.3813 | -17.4964 | -18.9631 | -16.1624 | -12.3475 | -9.1737 | -6.6421 | -2.833 | -2.9202
28 | -11.4037 | -14.2519 | -17.8816 | -19.2212 | -16.722 | -12.7504 | -9.1985 | -6.4614 | -2.8416 | -3.1336
29.01 | -11.4744 | -14.2649 | -17.7679 | -19.7849 | -16.4855 | -12.8597 | -9.2045 | -6.3264 | -2.9565 | -3.3251
30 | -11.4738 | -14.0771 | -17.956 | -19.7988 | -17.2476 | -13.0056 | -9.0843 | -6.163 | -2.984 | -3.6516
31.02 | -11.4679 | -14.1698 | -18.1361 | -19.8712 | -17.5796 | -13.0281 | -8.9022 | -6.0397 | -2.9945 | -3.9251
32.01 | -11.3879 | -14.1942 | -18.3272 | -20.1485 | -18.0186 | -13.3131 | -9.0973 | -5.9561 | -3.1431 | -4.2311
33 | -11.3187 | -14.1082 | -18.4816 | -20.6198 | -18.3359 | -13.3179 | -9.1582 | -5.8856 | -3.1392 | -4.5053
34.01 | -11.2681 | -14.2822 | -18.3405 | -21.2874 | -18.8076 | -13.4588 | -8.9228 | -5.7566 | -3.2486 | -4.8429
35 | -11.3405 | -14.1956 | -18.3907 | -21.7077 | -19.3376 | -13.7198 | -9.1332 | -5.6793 | -3.2546 | -5.1305
36 | -11.4808 | -14.2674 | -18.5298 | -22.1259 | -19.7199 | -13.7232 | -9.2424 | -5.5748 | -3.3334 | -5.3742
37.01 | -11.3928 | -14.1735 | -18.7187 | -22.1326 | -20.0242 | -14.0358 | -9.2277 | -5.5305 | -3.3011 | -5.6383
38 | -11.1193 | -14.2407 | -18.6103 | -22.1527 | -19.8105 | -14.5107 | -9.2484 | -5.5284 | -3.3519 | -5.7697
39.01 | -11.4012 | -14.3266 | -18.7842 | -22.8364 | -20.8136 | -14.6713 | -9.5321 | -5.5326 | -3.3099 | -5.9044
40.01 | -11.5173 | -14.1163 | -18.9489 | -24.1334 | -21.2777 | -14.9217 | -9.4681 | -5.5181 | -3.3599 | -5.9672
41.01 | -11.5428 | -14.335 | -18.9505 | -23.1575 | -22.0811 | -15.2139 | -9.5938 | -5.6656 | -3.3766 | -5.944
42.01 | -11.4787 | -14.6844 | -18.9408 | -24.1666 | -22.4239 | -15.5399 | -9.8102 | -5.6432 | -3.3192 | -5.922
43 | -11.5675 | -14.4804 | -19.1022 | -24.0647 | -23.3184 | -16.1366 | -10.2412 | -5.5897 | -3.381 | -5.8643
44.01 | -11.5299 | -14.5337 | -19.104 | -23.877 | -24.0868 | -16.5961 | -10.0245 | -5.8375 | -3.5097 | -5.7394
45.01 | -11.754 | -14.4196 | -19.2765 | -23.9319 | -24.2168 | -17.1972 | -10.448 | -5.9662 | -3.5946 | -5.6356
46 | -11.7222 | -14.3571 | -19.2803 | -24.9033 | -25.2661 | -17.3445 | -10.7141 | -6.0872 | -3.7084 | -5.574
47.01 | -11.6577 | -14.59 | -19.4401 | -24.9863 | -25.8574 | -18.3333 | -11.2177 | -6.3714 | -3.7238 | -5.5227
48 | -11.7197 | -13.9051 | -19.2621 | -25.1329 | -24.6243 | -19.0893 | -11.5836 | -6.5487 | -3.7735 | -5.5328
49.01 | -11.8547 | -14.2894 | -19.2604 | -24.7543 | -28.1584 | -19.6831 | -11.8858 | -6.7724 | -4.0914 | -5.418
50 | -12.0339 | -14.7314 | -19.4401 | -24.6752 | -28.6454 | -21.0037 | -12.4113 | -7.2971 | -4.188 | -5.5732
51 | -11.9873 | -14.5662 | -19.0804 | -22.9911 | -28.6765 | -21.5345 | -13.1531 | -7.4284 | -4.388 | -5.7448
52 | -12.0208 | -14.6617 | -19.245 | -23.6879 | -32.3321 | -22.1449 | -13.3929 | -7.7665 | -4.6519 | -5.9551
53.01 | -12.2583 | -14.5276 | -18.9176 | -24.5454 | -27.8809 | -23.6111 | -13.7671 | -8.0846 | -4.9149 | -6.1905
54 | -12.3176 | -14.7509 | -18.7563 | -23.5211 | -28.0107 | -24.1506 | -14.0725 | -8.3919 | -5.1551 | -6.4188
55.01 | -12.2824 | -14.8302 | -18.5973 | -23.4089 | -28.7427 | -24.8683 | -15.3364 | -8.9595 | -5.4678 | -6.7678
56.01 | -12.2577 | -14.5525 | -18.4281 | -23.2943 | -28.1972 | -25.6699 | -15.3983 | -9.2315 | -5.8099 | -7.1097
57 | -12.2722 | -14.6265 | -18.5916 | -22.8666 | -26.4179 | -26.1329 | -16.0355 | -9.6346 | -6.0625 | -7.5911
58 | -12.3081 | -14.4877 | -18.5881 | -22.3829 | -25.7507 | -26.1439 | -16.7749 | -10.1153 | -6.3878 | -7.8668
59 | -12.5025 | -14.5608 | -18.2585 | -22.6837 | -25.9505 | -28.1075 | -17.9738 | -10.4993 | -6.6974 | -8.2154
60 | -12.4847 | -14.591 | -18.398 | -22.2835 | -26.2607 | -28.7413 | -17.5495 | -11.0704 | -6.872 | -8.5255
61.02 | -12.6882 | -15.2049 | -18.4795 | -22.2117 | -25.4099 | -27.8637 | -18.9849 | -11.4386 | -7.137 | -8.7781
62.01 | -12.667 | -14.8561 | -18.3145 | -22.1919 | -25.1716 | -27.7077 | -19.6338 | -12.1308 | -7.2903 | -8.9397
63.01 | -12.6692 | -15.0813 | -18.1175 | -22.1263 | -24.7737 | -28.2742 | -20.4965 | -12.5485 | -7.7641 | -8.9578
64.01 | -13.0164 | -15.0915 | -18.1863 | -21.7706 | -24.5843 | -27.0517 | -21.1241 | -13.2225 | -7.7738 | -8.9073
65 | -12.8912 | -15.1416 | -18.2625 | -22.1921 | -24.5192 | -27.2162 | -22.052 | -13.89 | -7.8503 | -8.9628
66.01 | -13.0912 | -15.1956 | -18.1392 | -21.9759 | -24.0217 | -27.479 | -22.3765 | -14.3269 | -8.2865 | -8.6837
67.01 | -13.3332 | -15.2354 | -18.3505 | -21.5889 | -24.3175 | -27.3005 | -23.1644 | -15.0509 | -8.1091 | -8.5501
68 | -13.2914 | -15.3735 | -18.189 | -21.4617 | -24.5194 | -26.4267 | -23.1767 | -15.6685 | -8.3607 | -8.4766
69 | -13.3545 | -15.1257 | -18.0597 | -21.0583 | -24.6881 | -25.3073 | -24.1664 | -16.3405 | -8.494 | -8.4477
70 | -13.4427 | -14.6869 | -18.168 | -21.2818 | -25.0413 | -25.3471 | -24.4763 | -16.7692 | -8.6436 | -8.4052
71 | -13.5988 | -15.5831 | -18.1289 | -21.0566 | -24.4154 | -26.0268 | -25.385 | -17.796 | -9.0277 | -8.3548
72 | -13.448 | -15.359 | -18.0843 | -21.4334 | -24.3342 | -26.0147 | -25.0802 | -18.2093 | -9.2137 | -8.6055
73.01 | -13.6702 | -15.5208 | -18.0248 | -21.2962 | -24.6145 | -26.5906 | -24.7679 | -19.3136 | -9.6607 | -8.5643
74.01 | -13.7976 | -15.6584 | -17.9451 | -20.8166 | -25.3278 | -26.5127 | -26.2367 | -19.7584 | -9.8077 | -8.8999
75.01 | -14.0272 | -16.1721 | -17.8854 | -20.5126 | -24.7359 | -27.2606 | -25.9253 | -20.9078 | -10.5232 | -9.0268
76.01 | -14.006 | -15.7301 | -17.751 | -21.3127 | -24.9709 | -28.3911 | -26.0935 | -21.7354 | -11.062 | -9.6057
77 | -14.0626 | -15.9154 | -17.771 | -21.9654 | -25.0306 | -28.9835 | -27.1662 | -22.3747 | -11.6412 | -9.7514
78.01 | -14.2173 | -15.8975 | -17.7099 | -20.0519 | -24.7213 | -30.1772 | -27.9564 | -23.6987 | -12.1955 | -10.1544
79.01 | -14.3272 | -15.7771 | -17.736 | -19.7838 | -24.4674 | -31.1241 | -29.0373 | -23.3147 | -12.5945 | -10.4092
80 | -14.5722 | -15.9667 | -17.5549 | -20.3619 | -24.2811 | -31.9077 | -27.6011 | -23.1577 | -12.7834 | -10.58
81.01 | -14.4568 | -15.9783 | -17.3474 | -19.2952 | -23.467 | -34.47 | -29.941 | -22.9697 | -13.2404 | -10.6249
82 | -14.5678 | -15.9908 | -17.1186 | -19.0232 | -21.7178 | -31.6958 | -30.9234 | -23.095 | -13.0587 | -10.7477
83.02 | -14.5783 | -16.1522 | -17.1572 | -18.4922 | -22.3374 | -32.0309 | -30.8542 | -21.7331 | -12.829 | -10.6039
84.01 | -14.9702 | -15.742 | -16.9074 | -18.7788 | -21.3958 | -31.0556 | -33.1848 | -21.1312 | -12.5808 | -10.4327
85.02 | -15.0374 | -15.8788 | -16.7453 | -17.4578 | -20.4141 | -28.3627 | -31.7273 | -19.9831 | -12.2412 | -10.3522
86 | -14.9634 | -15.8408 | -16.5009 | -17.5599 | -19.9657 | -27.8032 | -33.5607 | -19.579 | -11.8681 | -10.316
87 | -15.2466 | -16.0624 | -16.46 | -16.8454 | -18.7639 | -24.8683 | -31.3841 | -19.0064 | -11.1446 | -10.1627
88.01 | -15.2572 | -16.0511 | -16.2529 | -17.2952 | -18.4235 | -22.6356 | -29.5198 | -18.0039 | -10.6989 | -9.7098
89.01 | -15.2541 | -16.0477 | -15.9093 | -15.8531 | -17.7778 | -24.5232 | -28.944 | -18.1757 | -10.0465 | -9.4999
90.01 | -15.1864 | -15.9006 | -15.8155 | -15.9247 | -17.2143 | -21.4921 | -28.327 | -17.6558 | -9.8125 | -9.2845
91.01 | -15.3898 | -15.9954 | -15.6728 | -15.297 | -16.4682 | -20.0876 | -25.7483 | -16.8084 | -9.3627 | -8.9823
92.01 | -15.4318 | -15.9403 | -15.4419 | -15.141 | -15.8959 | -19.3882 | -24.7279 | -16.716 | -9.0303 | -8.8786
93 | -15.601 | -15.8871 | -15.4336 | -14.4046 | -15.1631 | -18.3785 | -24.0467 | -16.6086 | -8.7148 | -8.7764
94.01 | -15.1709 | -16.0403 | -14.9571 | -14.3378 | -14.7142 | -17.6586 | -22.6749 | -15.881 | -8.4312 | -8.3755
95.01 | -15.8277 | -15.9626 | -15.0687 | -14.0698 | -14.1971 | -16.9878 | -22.3063 | -15.5055 | -8.2067 | -8.4211
96.01 | -15.6983 | -15.9829 | -14.8789 | -13.8135 | -13.8155 | -16.4848 | -21.5764 | -16.1033 | -7.9464 | -8.0953
97 | -15.937 | -16.1007 | -14.4926 | -13.4555 | -13.3284 | -15.5077 | -20.7247 | -15.9645 | -7.7749 | -7.9225
98.01 | -16.1544 | -16.0364 | -14.5993 | -13.002 | -12.9275 | -15.1873 | -20.0268 | -15.6577 | -7.5277 | -7.763
99 | -16.3747 | -15.6015 | -14.4894 | -12.8976 | -12.625 | -14.7135 | -19.9062 | -15.7998 | -7.4411 | -7.6099
100.01 | -16.5632 | -16.1012 | -14.4711 | -12.4468 | -12.1713 | -14.2209 | -19.3437 | -15.8152 | -7.2998 | -7.5792
101.01 | -16.4323 | -16.6907 | -14.1907 | -12.3617 | -11.7745 | -13.606 | -18.6189 | -15.6942 | -7.1157 | -7.287
102.01 | -16.5842 | -16.2931 | -13.9489 | -11.9777 | -11.4905 | -13.1188 | -18.4484 | -15.7976 | -6.97 | -7.1106
103.01 | -16.7249 | -16.5857 | -13.9434 | -11.9316 | -11.3239 | -13.0393 | -18.7711 | -16.1239 | -7.2308 | -7.09
104 | -17.0582 | -16.2558 | -13.6918 | -11.4047 | -10.9248 | -12.7346 | -17.9169 | -16.099 | -6.9016 | -6.8088
105.01 | -17.1174 | -16.6587 | -13.5506 | -11.3107 | -10.6765 | -12.6278 | -17.6236 | -15.0486 | -6.6855 | -6.7073
106.01 | -16.9281 | -15.9626 | -13.3204 | -11.2394 | -10.4484 | -12.1488 | -16.927 | -15.2905 | -6.575 | -6.6038
107 | -16.9983 | -16.1785 | -13.1961 | -10.9701 | -10.2898 | -11.9749 | -16.5963 | -15.6809 | -6.4487 | -6.4512
108.01 | -17.1845 | -16.0985 | -12.9283 | -10.6905 | -9.9246 | -10.9821 | -16.9351 | -15.6949 | -6.3745 | -6.4511
109.01 | -17.0538 | -15.9097 | -12.7507 | -10.6234 | -9.8375 | -11.5474 | -16.604 | -15.6184 | -6.3565 | -6.3243
110 | -17.1452 | -16.2419 | -12.6643 | -10.2995 | -9.7047 | -11.3439 | -16.5844 | -15.5882 | -6.4454 | -6.2002
111 | -17.061 | -15.8936 | -12.487 | -10.0313 | -9.4684 | -11.1707 | -15.9968 | -15.7714 | -6.2479 | -6.1596
112.01 | -17.025 | -15.8049 | -12.3524 | -9.9884 | -9.1172 | -11.1118 | -16.8427 | -15.5911 | -6.2448 | -6.194
113 | -17.7271 | -15.7494 | -12.151 | -9.6903 | -9.0951 | -10.7288 | -15.9219 | -15.713 | -6.1018 | -6.3071
114 | -16.7867 | -15.8178 | -12.0885 | -9.7284 | -8.9015 | -10.5297 | -15.603 | -15.8441 | -6.1188 | -6.1903
115.02 | -17.6117 | -15.5401 | -11.8474 | -9.4852 | -8.9394 | -10.5288 | -15.2667 | -15.8881 | -5.8765 | -6.2687
116 | -17.4 | -15.158 | -12.0232 | -9.3527 | -8.6978 | -10.4601 | -15.0476 | -15.8879 | -6.1025 | -6.4452
117 | -17.469 | -15.4496 | -11.8137 | -9.2813 | -8.6021 | -10.4144 | -15.8998 | -15.8991 | -6.0152 | -6.6734
118.01 | -17.5318 | -16.137 | -11.7285 | -9.0652 | -8.6969 | -10.1056 | -15.8195 | -15.6954 | -6.0215 | -6.5883
119.01 | -17.2538 | -15.6017 | -11.4994 | -9.091 | -8.4437 | -10.1717 | -15.8377 | -15.852 | -5.7529 | -6.5671
120.01 | -18.615 | -15.3671 | -11.5158 | -8.9798 | -8.2487 | -10.1302 | -15.6052 | -16.0226 | -5.8719 | -6.8366
121.01 | -18.0421 | -15.3241 | -11.3486 | -8.8757 | -8.2697 | -10.0931 | -15.4631 | -15.817 | -5.7665 | -6.8241
122 | -18.1987 | -15.2808 | -11.4025 | -8.7932 | -8.1449 | -10.0039 | -15.7115 | -15.9979 | -5.7293 | -6.7918
123 | -17.8999 | -15.4195 | -11.184 | -8.5516 | -8.0462 | -9.5804 | -15.3617 | -15.9591 | -5.6621 | -6.7798
124.01 | -18.0836 | -15.391 | -10.9569 | -8.5896 | -8.0048 | -10.1355 | -15.0417 | -15.7711 | -5.5922 | -6.9613
125 | -17.5448 | -15.2866 | -10.9662 | -8.584 | -8.0245 | -9.9143 | -15.2435 | -16.0858 | -5.5312 | -6.9619
126.01 | -17.7175 | -15.0575 | -11.12 | -8.2761 | -7.813 | -9.8233 | -14.5429 | -15.5371 | -5.3907 | -6.9837
127.01 | -17.9213 | -14.908 | -10.9127 | -8.3413 | -7.7959 | -9.7074 | -14.7285 | -15.7073 | -5.3133 | -6.8808
128 | -17.6714 | -15.0907 | -10.8212 | -8.1209 | -7.8227 | -9.7524 | -14.5971 | -15.1716 | -5.1185 | -6.9291
129 | -17.7054 | -15.3342 | -10.8144 | -8.2144 | -7.7883 | -9.8349 | -14.6854 | -15.367 | -5.0918 | -6.8609
130.01 | -17.6024 | -14.5099 | -10.6293 | -8.2676 | -7.9031 | -9.677 | -14.6609 | -14.8676 | -4.9827 | -6.7656
131.02 | -16.8447 | -14.5387 | -10.6208 | -8.2011 | -7.7401 | -9.6592 | -14.6925 | -14.9099 | -4.8512 | -6.6477
132.01 | -16.8053 | -14.1789 | -10.4217 | -8.0517 | -7.8151 | -9.9124 | -14.539 | -14.9504 | -4.7969 | -6.718
133 | -16.7064 | -14.1889 | -10.4437 | -8.0969 | -7.7433 | -9.8111 | -14.4987 | -14.7331 | -4.7694 | -6.6977
134 | -16.8494 | -14.0267 | -10.2775 | -7.9675 | -7.7778 | -9.8506 | -14.4866 | -14.2034 | -4.7455 | -6.6307
135 | -16.5991 | -13.7698 | -10.1935 | -8.0477 | -7.7614 | -9.8727 | -14.4578 | -14.1538 | -4.6979 | -6.7892
136 | -16.4779 | -13.7519 | -10.2182 | -7.8845 | -7.7441 | -9.8428 | -14.3959 | -14.5531 | -4.7036 | -6.9157
137.01 | -16.4751 | -13.7537 | -9.7779 | -7.9505 | -7.7995 | -9.8016 | -14.2552 | -14.6291 | -4.7645 | -6.8219
138.01 | -16.1043 | -13.5905 | -10.0144 | -7.8066 | -7.798 | -9.9385 | -14.1118 | -14.1896 | -4.7713 | -6.9238
139 | -15.9825 | -13.2877 | -9.8963 | -7.8632 | -7.9508 | -9.9798 | -14.1534 | -14.0986 | -4.8075 | -6.9998
140.01 | -16.1591 | -13.4115 | -9.6693 | -7.8667 | -7.9601 | -9.9858 | -14.519 | -14.5304 | -4.9429 | -6.9861
141.01 | -16.3986 | -13.3087 | -9.7427 | -7.8181 | -7.9926 | -10.0169 | -14.4876 | -14.2519 | -4.9983 | -7.1003
142 | -15.7682 | -13.1086 | -9.8519 | -7.8566 | -7.9725 | -9.9299 | -13.9966 | -14.3273 | -5.1679 | -7.2442
143.01 | -15.4224 | -12.8189 | -9.5844 | -7.8215 | -8.1039 | -10.3626 | -13.9962 | -14.0634 | -5.3152 | -7.4266
144.01 | -15.124 | -12.625 | -9.5373 | -7.8373 | -8.1227 | -9.9949 | -14.2285 | -14.3113 | -5.5014 | -7.5914
145.01 | -15.0728 | -12.835 | -9.7131 | -7.9301 | -8.2501 | -10.5567 | -14.132 | -14.5337 | -5.8037 | -7.8032
146 | -14.8565 | -12.4987 | -9.3231 | -7.8087 | -8.2032 | -10.4537 | -14.8429 | -14.7352 | -6.0842 | -7.9415
147.01 | -14.2092 | -12.3199 | -9.2482 | -7.883 | -8.2617 | -10.5488 | -14.3811 | -15.0642 | -6.3204 | -8.2037
148.01 | -15.0598 | -12.3803 | -9.2598 | -7.9592 | -8.1828 | -10.3274 | -14.5186 | -15.8627 | -6.6896 | -8.3198
149 | -15.0529 | -12.0199 | -9.3454 | -7.8348 | -8.3593 | -10.7127 | -14.4218 | -15.72 | -6.8408 | -8.5837
150.01 | -14.1774 | -11.9243 | -9.1145 | -8.0048 | -8.6935 | -10.8506 | -14.4738 | -15.4362 | -7.411 | -8.833
151 | -14.4295 | -12.0099 | -9.2109 | -7.8761 | -8.6657 | -11.1611 | -14.6778 | -15.4271 | -7.966 | -9.0415
152 | -14.4774 | -11.9257 | -9.5278 | -7.9908 | -8.7416 | -11.2526 | -14.8763 | -16.2462 | -8.2192 | -9.2471
153 | -14.1439 | -11.8286 | -9.1233 | -8.1421 | -8.7621 | -11.3652 | -15.3395 | -16.8622 | -8.947 | -9.5326
154.01 | -14.2861 | -11.7532 | -9.3413 | -8.0882 | -8.9697 | -11.2927 | -14.717 | -16.9472 | -9.4982 | -9.786
155 | -13.8729 | -11.7493 | -9.136 | -8.1391 | -8.8863 | -11.5176 | -14.5124 | -16.955 | -9.9882 | -9.9839
156 | -13.8319 | -11.5565 | -8.8145 | -8.2483 | -9.2724 | -11.6623 | -14.9395 | -16.8507 | -10.4348 | -10.0328
157.01 | -13.619 | -11.6351 | -9.1286 | -8.3319 | -9.2712 | -11.6197 | -14.7085 | -16.991 | -10.8624 | -10.1313
158 | -13.5612 | -11.2848 | -9.014 | -8.3356 | -9.2558 | -12.1093 | -14.9992 | -16.7644 | -11.1353 | -10.1666
159.01 | -13.6235 | -11.3773 | -9.118 | -8.6048 | -9.6154 | -11.921 | -15.1192 | -16.9768 | -11.4416 | -10.2936
160.01 | -13.669 | -11.3997 | -9.2321 | -8.5011 | -9.7201 | -12.1847 | -15.5323 | -17.0469 | -11.6584 | -10.1269
161 | -13.8317 | -11.2915 | -9.2268 | -8.7203 | -10.0055 | -12.5808 | -15.3424 | -16.8085 | -11.7429 | -10.1687
162 | -13.3678 | -10.9941 | -9.1557 | -8.6961 | -9.9993 | -12.5412 | -15.6827 | -16.2023 | -11.8511 | -9.9045
163 | -13.4873 | -11.0615 | -9.2205 | -8.6821 | -10.1195 | -13.2376 | -15.331 | -15.9223 | -11.5871 | -9.8957
164.01 | -13.3744 | -11.1019 | -9.1582 | -8.8677 | -10.3499 | -13.3044 | -15.4348 | -14.959 | -11.1927 | -9.6043
165 | -13.1153 | -11.0885 | -9.1525 | -8.816 | -10.4429 | -13.3864 | -15.1512 | -14.9503 | -10.9524 | -9.496
166.01 | -12.9224 | -10.6803 | -9.0935 | -8.8996 | -10.7136 | -13.4971 | -15.2411 | -14.7206 | -10.6531 | -9.374
167 | -12.8953 | -10.8346 | -9.026 | -8.9743 | -10.6754 | -13.9536 | -15.2093 | -14.2296 | -10.2869 | -9.1479
168 | -12.8967 | -10.6887 | -9.3265 | -9.0846 | -11.024 | -13.9948 | -15.4603 | -14.0412 | -9.9193 | -8.9992
169.01 | -12.243 | -10.6567 | -9.2139 | -9.341 | -11.0953 | -14.5224 | -15.329 | -13.7375 | -9.5947 | -8.8769
170 | -12.5049 | -10.6503 | -9.4575 | -9.5728 | -11.4332 | -14.6095 | -15.6435 | -13.3675 | -9.1554 | -8.6675
171 | -12.7508 | -10.6688 | -9.304 | -9.56 | -11.7558 | -14.5534 | -15.5104 | -12.9747 | -8.7421 | -8.5145
172 | -12.5218 | -10.5549 | -9.2476 | -9.6642 | -12.0596 | -15.0282 | -15.2051 | -12.3467 | -8.6502 | -8.4542
173 | -12.5499 | -10.6612 | -9.3784 | -9.6738 | -12.0472 | -15.1936 | -15.3686 | -12.1195 | -8.0425 | -8.0416
174.01 | -12.4244 | -10.6754 | -9.3371 | -9.9272 | -12.4535 | -15.4594 | -14.9046 | -11.6599 | -7.7001 | -7.9511
175.01 | -12.3588 | -10.5535 | -9.4505 | -10.0694 | -12.6956 | -15.3857 | -14.5434 | -11.5177 | -7.3613 | -7.671
176.01 | -12.3086 | -10.4749 | -9.3834 | -10.0918 | -12.7722 | -15.6642 | -14.2676 | -10.9754 | -7.1073 | -7.4979
177 | -12.0849 | -10.4649 | -9.5668 | -10.2977 | -13.1736 | -15.5475 | -13.9794 | -10.9561 | -6.6713 | -7.3161
178.01 | -12.3589 | -10.3587 | -9.581 | -10.251 | -13.3935 | -16.0495 | -14.1034 | -10.4178 | -6.3221 | -6.9339
179 | -12.188 | -10.424 | -9.8895 | -10.7188 | -13.5094 | -16.5884 | -13.6663 | -10.2873 | -6.1991 | -6.7645
180 | -12.252 | -10.4909 | -9.731 | -10.8141 | -14.0605 | -16.436 | -13.7329 | -9.9657 | -6.0217 | -6.5147
181.02 | -12.1263 | -10.3932 | -9.9384 | -10.9926 | -14.4268 | -16.5356 | -13.6835 | -9.8973 | -5.6878 | -6.38
182.01 | -12.4267 | -10.3845 | -10.2786 | -11.1514 | -14.5636 | -16.9411 | -13.4843 | -9.6858 | -5.4285 | -6.1313
183.01 | -11.9191 | -10.2853 | -10.0694 | -11.4667 | -14.9502 | -16.8398 | -13.2082 | -9.3892 | -5.3276 | -5.9134
184.02 | -11.8724 | -10.3372 | -10.0399 | -11.5587 | -14.9033 | -16.9938 | -12.9228 | -9.0311 | -5.1212 | -5.5962
185.02 | -11.775 | -10.3956 | -10.1317 | -11.6166 | -15.3376 | -17.14 | -12.9516 | -9.012 | -4.8626 | -5.2999
186 | -11.7409 | -10.2954 | -10.1069 | -11.5678 | -15.5364 | -16.9565 | -12.5926 | -8.7667 | -4.6837 | -5.09
187 | -12.0162 | -10.3297 | -10.0837 | -11.7559 | -15.7796 | -16.7468 | -12.3397 | -8.4927 | -4.4984 | -4.7636
188.02 | -11.6768 | -10.2384 | -10.2562 | -12.0192 | -15.6613 | -16.9197 | -12.223 | -8.2913 | -4.2919 | -4.5207
189 | -11.8012 | -10.0711 | -10.3323 | -12.1967 | -16.0227 | -16.9722 | -12.1225 | -8.0871 | -4.1427 | -4.2216
190.01 | -11.673 | -10.1372 | -10.5111 | -12.2501 | -16.4391 | -16.6956 | -11.8514 | -7.7396 | -3.9182 | -4.0133
191.01 | -11.4983 | -10.1115 | -10.1906 | -12.2698 | -16.6694 | -16.3899 | -11.6644 | -7.74 | -3.853 | -3.8188
192 | -11.4091 | -10.1906 | -10.1752 | -12.3337 | -16.9424 | -17.4452 | -11.6061 | -7.6437 | -3.7141 | -3.6589
193 | -11.1776 | -9.9544 | -10.1608 | -12.6458 | -16.9357 | -16.5875 | -11.212 | -7.3144 | -3.5535 | -3.4523
194 | -11.4955 | -10.0172 | -10.3293 | -12.5147 | -16.6879 | -16.099 | -11.2821 | -7.1275 | -3.4039 | -3.1743
195.01 | -11.3772 | -10.1155 | -10.496 | -12.8201 | -17.236 | -15.8505 | -11.1289 | -7.0993 | -3.2477 | -3.1425
196.02 | -11.3772 | -10.0977 | -10.3493 | -12.8231 | -17.1084 | -15.9178 | -10.826 | -6.7435 | -3.0023 | -3.0064
197.02 | -11.4262 | -10.0957 | -10.3981 | -12.7635 | -17.2874 | -15.8161 | -10.4186 | -6.6255 | -2.9351 | -2.8172
198.01 | -11.3058 | -9.9731 | -10.3447 | -12.9708 | -17.6983 | -15.6731 | -10.2179 | -6.4565 | -2.8421 | -2.7229
199.01 | -11.1895 | -9.9767 | -10.416 | -12.9108 | -17.765 | -15.0343 | -10.1649 | -6.1669 | -2.6874 | -2.626
200 | -11.803 | -10.069 | -10.2622 | -13.0469 | -17.4936 | -15.3397 | -9.9745 | -6.1442 | -2.5903 | -2.5894
201 | -11.2515 | -10.039 | -10.4646 | -13.0527 | -17.0037 | -15.0605 | -9.9547 | -5.7603 | -2.4114 | -2.6983
202.01 | -11.2309 | -10.0264 | -10.3601 | -12.9973 | -17.6855 | -15.0097 | -9.8179 | -5.7985 | -2.4508 | -2.5362
203.02 | -11.222 | -9.9553 | -10.4345 | -13.0974 | -17.3578 | -15.4606 | -9.5932 | -5.6223 | -2.3441 | -2.5092
204 | -11.2506 | -10.0232 | -10.4997 | -13.3521 | -17.458 | -15.3966 | -9.8381 | -5.3985 | -2.2755 | -2.612
205 | -11.166 | -10.045 | -10.5573 | -13.186 | -17.6801 | -15.2856 | -9.5127 | -5.239 | -2.1232 | -2.6195
206 | -11.4186 | -9.9332 | -10.3731 | -13.1662 | -17.7561 | -14.9338 | -9.5036 | -5.1834 | -2.0247 | -2.6515
207 | -11.2413 | -10.2846 | -10.5963 | -13.3035 | -17.8132 | -15.8387 | -9.5007 | -5.1421 | -1.9508 | -2.6741
208 | -11.4431 | -10.0292 | -10.5822 | -13.2125 | -17.7398 | -15.1887 | -9.5205 | -4.9424 | -1.8586 | -2.7336
209 | -11.1975 | -10.1076 | -10.6761 | -13.3348 | -17.7376 | -15.2091 | -9.6296 | -4.9067 | -1.7884 | -2.7862
210.01 | -11.1282 | -10.0549 | -10.5952 | -13.26 | -17.4732 | -14.9505 | -9.4169 | -4.7751 | -1.7277 | -2.8733
211.01 | -11.1278 | -9.9907 | -10.6358 | -13.2928 | -17.4668 | -15.3835 | -9.5343 | -4.7663 | -1.673 | -3.0205
212 | -11.1172 | -10.2044 | -10.4465 | -13.1934 | -17.4998 | -16.1296 | -9.5094 | -4.6746 | -1.6232 | -2.9692
213.01 | -11.2326 | -10.1079 | -10.7207 | -13.2067 | -17.3373 | -15.4803 | -9.5214 | -4.7118 | -1.5417 | -3.0894
214 | -11.2593 | -10.091 | -10.7527 | -13.3252 | -17.3077 | -15.4911 | -9.6093 | -4.6512 | -1.525 | -3.1721
215 | -11.3114 | -10.1208 | -10.7488 | -13.2629 | -17.2707 | -15.4756 | -9.6126 | -4.5408 | -1.6157 | -3.1898
216.01 | -11.1521 | -10.2153 | -10.7499 | -13.1913 | -17.2412 | -16.0991 | -9.7355 | -4.7473 | -1.4653 | -3.2607
217.01 | -11.2888 | -10.2403 | -10.7537 | -13.0134 | -16.8407 | -16.0217 | -9.8103 | -4.6603 | -1.3864 | -3.2691
218 | -11.3712 | -10.294 | -10.6943 | -13.1211 | -17.0511 | -16.049 | -9.9653 | -4.6824 | -1.3821 | -3.3057
219.01 | -11.4338 | -10.2685 | -11.0385 | -13.1529 | -16.659 | -15.9622 | -10.0322 | -4.8494 | -1.3757 | -3.4592
220 | -11.3766 | -10.3338 | -10.8435 | -12.6774 | -16.7346 | -16.1811 | -10.2114 | -4.861 | -1.465 | -3.4148
221.01 | -11.4573 | -10.3173 | -10.7878 | -12.8051 | -16.619 | -15.5854 | -10.4156 | -4.9652 | -1.5229 | -3.4815
222 | -11.6773 | -10.393 | -10.8553 | -12.974 | -16.1495 | -16.0418 | -10.4576 | -5.0675 | -1.5433 | -3.5481
223 | -11.5222 | -10.3502 | -10.9334 | -13.2489 | -16.2013 | -15.9632 | -10.7275 | -5.2205 | -1.6108 | -3.6429
224 | -11.7557 | -10.4791 | -10.9444 | -12.6786 | -15.819 | -16.1052 | -10.8588 | -5.4559 | -1.6948 | -3.6818
225.01 | -11.5111 | -10.4362 | -11.044 | -13.1169 | -15.9218 | -16.0725 | -11.0445 | -5.6709 | -1.8084 | -3.771
226.02 | -12.0515 | -10.5929 | -11.138 | -12.9335 | -15.7664 | -16.1267 | -11.2594 | -5.7668 | -1.7673 | -3.8357
227.01 | -11.794 | -10.7282 | -11.0092 | -12.9701 | -15.3736 | -16.2066 | -11.381 | -6.037 | -1.8549 | -3.85
228.02 | -11.7969 | -10.7425 | -11.1473 | -12.9956 | -15.0533 | -15.893 | -11.5872 | -6.1128 | -1.9765 | -3.8314
229.01 | -12.0299 | -10.8446 | -11.1568 | -12.7102 | -14.8944 | -15.5872 | -11.761 | -6.3511 | -2.0223 | -3.7894
230.01 | -11.9562 | -10.9018 | -11.1537 | -12.3805 | -14.4897 | -15.436 | -11.9157 | -6.5663 | -2.1577 | -3.84
231.01 | -12.0072 | -10.7969 | -11.1485 | -12.7521 | -14.3657 | -15.0494 | -11.953 | -6.7499 | -2.2306 | -3.8439
232.01 | -12.053 | -10.9493 | -11.2982 | -12.6158 | -14.1231 | -14.9196 | -12.1563 | -6.983 | -2.2751 | -3.827
233.01 | -12.0971 | -11.0176 | -11.3282 | -12.3818 | -14.1216 | -14.5576 | -12.0449 | -7.3174 | -2.401 | -3.8022
234.01 | -12.2984 | -11.0896 | -11.3044 | -12.3754 | -13.7763 | -14.4495 | -12.1948 | -7.4977 | -2.4527 | -3.7762
235 | -12.3252 | -10.9672 | -11.3641 | -12.2856 | -13.5974 | -14.2278 | -12.126 | -7.7951 | -2.5678 | -3.8955
236.01 | -12.5404 | -11.2031 | -11.3524 | -12.2833 | -13.4233 | -14.0115 | -12.3496 | -8.0942 | -2.6626 | -3.7065
237 | -12.22 | -11.3018 | -11.3962 | -12.0407 | -13.29 | -13.7643 | -12.3193 | -8.3907 | -2.7893 | -3.7584
238 | -12.3476 | -11.5113 | -11.1992 | -12.1447 | -13.1254 | -13.6612 | -12.3059 | -8.6863 | -2.9716 | -3.7948
239 | -12.7615 | -11.4199 | -11.3908 | -12.0786 | -12.9457 | -13.4357 | -12.1306 | -8.8886 | -3.0704 | -3.836
240 | -12.6433 | -11.5796 | -11.4447 | -12.2804 | -12.9207 | -12.9977 | -12.252 | -9.0233 | -3.1756 | -3.7851
241.01 | -12.6512 | -11.6155 | -11.3834 | -11.9125 | -12.6068 | -12.8712 | -12.3061 | -9.2375 | -3.3761 | -3.8134
242 | -13.0097 | -11.7001 | -11.555 | -11.8962 | -12.4601 | -12.9321 | -12.4836 | -9.651 | -3.518 | -3.9318
243.01 | -12.7702 | -11.7684 | -11.5722 | -11.8955 | -12.3478 | -12.8001 | -12.1944 | -9.8516 | -3.7925 | -3.9256
244.01 | -12.9429 | -11.9385 | -11.5506 | -11.7792 | -12.4201 | -12.5822 | -12.4462 | -10.2147 | -3.9523 | -4.0725
245 | -13.2482 | -11.9709 | -11.5777 | -11.4638 | -12.0673 | -12.6574 | -12.3275 | -10.2485 | -4.2147 | -4.165
246 | -13.512 | -12.0464 | -11.5176 | -11.9096 | -12.0913 | -12.4716 | -12.517 | -10.677 | -4.4594 | -4.4469
247.01 | -13.3374 | -12.1037 | -11.7766 | -11.7548 | -12.0295 | -12.0614 | -12.3043 | -10.9618 | -4.8153 | -4.486
248.01 | -13.2736 | -12.2194 | -11.6181 | -11.6631 | -11.9693 | -12.0623 | -12.4004 | -11.0554 | -5.1263 | -4.6069
249 | -13.3932 | -12.3008 | -11.7899 | -11.5831 | -11.8899 | -12.188 | -12.3528 | -11.4616 | -5.4047 | -4.9567
250 | -13.7187 | -12.4591 | -11.9329 | -11.7009 | -11.7634 | -12.0255 | -12.3255 | -11.4679 | -5.7407 | -5.2454
251.02 | -13.4871 | -12.4694 | -11.8443 | -11.5311 | -11.6844 | -12.0965 | -12.4696 | -11.8025 | -6.203 | -5.6219
252 | -13.3726 | -12.5857 | -11.8928 | -11.5956 | -11.6928 | -11.9176 | -12.4814 | -11.8573 | -6.486 | -5.8624
253.02 | -13.9386 | -12.605 | -11.8171 | -11.3334 | -11.5274 | -12.1576 | -12.6261 | -11.8896 | -6.8379 | -6.3118
254.01 | -13.73 | -12.8051 | -11.8082 | -11.3557 | -11.4695 | -11.8166 | -12.5709 | -12.3653 | -7.3773 | -6.5253
255.01 | -14.0036 | -12.8023 | -11.854 | -11.4007 | -11.3705 | -12.0107 | -12.6152 | -12.3726 | -7.5881 | -6.9939
256.01 | -13.9892 | -12.9024 | -11.8605 | -11.3409 | -11.2961 | -12.2539 | -12.1071 | -12.7808 | -7.9428 | -7.2955
257 | -14.031 | -12.8409 | -11.8679 | -11.2719 | -11.1052 | -12.1187 | -12.8549 | -12.8483 | -8.587 | -7.8198
258 | -14.0196 | -12.9811 | -11.7806 | -11.192 | -11.2719 | -11.845 | -12.9723 | -13.0871 | -8.7251 | -8.1734
259 | -14.1637 | -12.9768 | -11.7999 | -11.2854 | -11.3467 | -12.1611 | -13.0381 | -13.2827 | -9.1766 | -8.5769
260.01 | -14.6379 | -12.9492 | -11.6864 | -11.2391 | -11.2872 | -12.1397 | -13.2095 | -13.4025 | -9.2226 | -8.9349
261.01 | -14.4365 | -13.1606 | -11.8241 | -11.1811 | -11.216 | -12.2352 | -13.6065 | -13.802 | -9.4631 | -9.283
262.01 | -14.6692 | -13.1456 | -11.7713 | -11.1322 | -11.4505 | -12.2977 | -13.7815 | -13.9179 | -9.8116 | -9.3663
263.01 | -14.6834 | -13.2397 | -11.7684 | -11.1035 | -11.2844 | -12.2864 | -14.0599 | -14.3223 | -9.7213 | -9.612
264.01 | -15.2118 | -13.2578 | -11.8858 | -11.0393 | -11.3159 | -12.5683 | -14.4653 | -14.6099 | -9.8511 | -9.6297
265.02 | -15.0573 | -13.3095 | -11.7767 | -11.214 | -11.3125 | -12.7999 | -14.3574 | -14.7066 | -9.6883 | -9.4837
266 | -15.1641 | -13.3741 | -11.931 | -10.9738 | -11.127 | -12.7957 | -15.2729 | -14.9391 | -9.5429 | -9.3001
267 | -14.9871 | -13.4358 | -11.898 | -10.8789 | -11.2425 | -13.0415 | -15.7354 | -14.8355 | -9.3256 | -9.0674
268 | -15.1788 | -13.456 | -11.7606 | -10.9053 | -11.3172 | -13.2633 | -16.2873 | -14.9861 | -8.893 | -8.803
269.01 | -15.1239 | -13.5508 | -11.8068 | -10.7431 | -11.2163 | -13.252 | -16.7278 | -14.8807 | -8.4151 | -8.3467
270.01 | -15.3976 | -13.6581 | -11.8099 | -11.0454 | -11.1151 | -13.4859 | -17.1557 | -14.9593 | -8.2394 | -7.9151
271 | -15.4218 | -13.7132 | -12.0218 | -10.8133 | -11.2377 | -13.8178 | -17.6067 | -14.6576 | -7.6811 | -7.6088
272.01 | -15.2945 | -13.701 | -11.8242 | -10.8943 | -11.2967 | -13.8342 | -18.0845 | -14.306 | -7.3201 | -7.1319
273 | -15.399 | -13.7594 | -11.7978 | -10.7804 | -11.3052 | -14.265 | -18.7176 | -14.4912 | -6.9191 | -6.6976
274.01 | -15.5037 | -13.7494 | -11.8913 | -10.8988 | -11.3398 | -14.25 | -18.4821 | -14.236 | -6.4297 | -6.2109
275 | -15.7316 | -13.8526 | -11.8567 | -10.87 | -11.3386 | -14.545 | -19.712 | -14.0716 | -6.0621 | -5.8161
276.01 | -15.589 | -13.9798 | -11.8689 | -10.8541 | -11.3929 | -15.0227 | -21.3348 | -13.9171 | -5.7588 | -5.7885
277 | -15.9535 | -14.2383 | -12.0044 | -10.8964 | -11.4456 | -14.8837 | -21.9413 | -13.6573 | -5.4266 | -5.2802
278 | -16.2931 | -14.2266 | -12.0601 | -10.8472 | -11.4723 | -15.424 | -23.2201 | -13.3594 | -5.2532 | -5.0575
279 | -16.3553 | -14.4292 | -12.0846 | -10.8292 | -11.6095 | -15.078 | -24.8756 | -12.9035 | -4.9519 | -4.8613
280 | -16.5742 | -14.6381 | -12.1936 | -10.9496 | -11.6543 | -15.3462 | -25.7175 | -13.0629 | -4.8248 | -4.8294
281.02 | -16.9034 | -14.6323 | -12.1873 | -11.0273 | -11.6963 | -16.0029 | -28.34 | -12.8951 | -4.7931 | -4.731
282 | -17.0518 | -14.8067 | -12.273 | -10.9065 | -11.7103 | -15.8403 | -29.8897 | -12.9949 | -4.6419 | -4.7435
283 | -17.116 | -14.8433 | -12.2783 | -10.9215 | -11.8242 | -16.2593 | -32.6373 | -12.7557 | -4.6109 | -4.7683
284 | -17.0756 | -14.9365 | -12.2617 | -10.982 | -11.7351 | -16.4821 | -34.5387 | -12.7001 | -4.6151 | -4.8467
285.01 | -16.8159 | -15.0129 | -12.4158 | -10.9362 | -11.8047 | -16.0252 | -40.4264 | -12.6523 | -4.6623 | -4.9315
286 | -16.7871 | -15.1301 | -12.3007 | -11.0966 | -11.8989 | -16.528 | -36.9088 | -12.518 | -4.7733 | -5.1493
287 | -17.8089 | -15.0369 | -12.4201 | -11.0377 | -11.9067 | -16.4356 | -35.9411 | -12.6667 | -5.0408 | -5.3034
288.01 | -17.6552 | -15.2736 | -12.4123 | -11.0043 | -11.8183 | -16.4518 | -34.8843 | -12.651 | -5.003 | -5.4798
289 | -17.4419 | -15.3407 | -12.5752 | -11.1725 | -11.969 | -16.253 | -34.6981 | -12.8062 | -5.1508 | -5.6791
290 | -17.2872 | -15.4094 | -12.5137 | -10.9555 | -12.0761 | -15.9274 | -31.6349 | -12.9541 | -5.3602 | -6.0336
291.01 | -17.7095 | -15.4654 | -12.5861 | -11.0457 | -11.9141 | -16.4506 | -29.4637 | -12.9645 | -5.5487 | -6.2194
292 | -17.6954 | -15.4925 | -12.5884 | -11.232 | -11.961 | -16.2843 | -29.6761 | -13.2643 | -5.7303 | -6.4594
293 | -17.2579 | -15.6064 | -12.7147 | -11.3295 | -11.9444 | -16.0384 | -27.9307 | -13.5548 | -5.7569 | -6.6541
294 | -17.5853 | -15.7294 | -12.7488 | -11.1441 | -11.7698 | -15.6737 | -27.6131 | -13.4505 | -5.8803 | -6.8255
295.02 | -17.749 | -15.6361 | -12.6592 | -11.1257 | -11.6153 | -15.2401 | -28.2399 | -13.9253 | -5.9185 | -7.0064
296.01 | -17.7225 | -15.8101 | -12.7705 | -11.1566 | -11.6491 | -15.1277 | -26.9258 | -14.2155 | -5.8338 | -7.0476
297 | -17.8776 | -15.7773 | -12.6994 | -10.9867 | -11.7244 | -15.1214 | -27.388 | -14.5712 | -5.7803 | -6.9344
298 | -17.99 | -15.8631 | -12.7188 | -11.4825 | -11.6262 | -15.0243 | -26.8151 | -14.2652 | -5.3495 | -6.8772
299.01 | -18.3232 | -16.0076 | -12.8452 | -11.2397 | -11.6506 | -15.0335 | -26.8181 | -13.9511 | -5.5415 | -6.7469
300 | -18.3518 | -16.239 | -13.0373 | -11.2851 | -11.6321 | -14.6894 | -26.4321 | -14.5172 | -5.3147 | -6.623
301 | -18.3136 | -16.4637 | -13.0513 | -11.1745 | -11.5733 | -14.7673 | -25.3897 | -14.6263 | -5.3515 | -6.5948
302 | -18.5539 | -16.3888 | -13.0567 | -11.4883 | -11.6588 | -14.9466 | -25.693 | -14.6203 | -4.8432 | -6.4084
303.01 | -18.3623 | -16.35 | -13.1075 | -11.1313 | -11.3518 | -14.4438 | -24.8106 | -14.6707 | -4.8603 | -6.3046
304 | -17.8097 | -16.1678 | -12.9979 | -10.9568 | -11.6278 | -14.4632 | -25.1543 | -14.2685 | -4.6035 | -6.1921
305 | -18.0232 | -16.3652 | -13.4193 | -11.3607 | -11.6167 | -14.26 | -24.9979 | -14.2702 | -4.2824 | -5.9212
306.01 | -18.1829 | -16.2588 | -13.0515 | -11.2696 | -11.4534 | -14.3298 | -25.2875 | -14.0825 | -4.3225 | -5.7873
307.02 | -18.0009 | -16.1642 | -13.0881 | -11.229 | -11.2991 | -14.3372 | -24.9434 | -13.9189 | -3.9141 | -5.7851
308.01 | -17.8687 | -16.0624 | -13.1523 | -11.3644 | -11.3847 | -13.9867 | -24.4883 | -13.6905 | -3.8216 | -5.6476
309.02 | -17.8068 | -16.1921 | -13.1978 | -11.5245 | -11.3386 | -13.9754 | -24.6405 | -13.9307 | -3.6643 | -5.62
310 | -17.5919 | -15.9287 | -13.1274 | -11.3919 | -11.4208 | -13.7825 | -25.9723 | -13.7754 | -3.6122 | -5.5503
311 | -17.4233 | -15.9721 | -12.9901 | -11.2145 | -11.2183 | -13.4912 | -24.6107 | -13.9035 | -3.5844 | -5.6622
312.01 | -17.154 | -15.6616 | -12.9876 | -10.9351 | -11.2898 | -13.5147 | -23.5637 | -13.928 | -3.5947 | -5.601
313 | -16.9264 | -15.7412 | -12.7538 | -11.0929 | -10.9751 | -13.2449 | -23.0864 | -14.0152 | -3.571 | -5.7034
314 | -16.5467 | -15.375 | -12.8748 | -11.0435 | -10.9068 | -13.3274 | -22.8179 | -14.0073 | -3.6126 | -5.6871
315 | -16.463 | -15.6428 | -12.5734 | -10.9218 | -10.9773 | -13.232 | -23.6768 | -14.3486 | -3.6232 | -5.7408
316 | -16.3771 | -15.1875 | -12.6808 | -11.0962 | -10.7982 | -12.9027 | -22.4691 | -14.103 | -3.7138 | -5.6818
317.01 | -16.2195 | -15.5975 | -12.4709 | -11.0556 | -10.9344 | -13.1419 | -21.8876 | -14.6151 | -3.742 | -5.799
318 | -15.8988 | -15.3945 | -12.6692 | -11.0278 | -10.8055 | -12.8276 | -21.9769 | -14.9225 | -3.8113 | -5.9144
319 | -15.8925 | -14.8568 | -12.5149 | -11.0793 | -10.7297 | -12.8823 | -21.3166 | -14.7146 | -3.9065 | -5.905
320.01 | -15.6514 | -14.9531 | -12.6823 | -11.2552 | -10.9491 | -12.6771 | -21.0546 | -15.2327 | -4.0243 | -6.0162
321.01 | -15.6017 | -14.8424 | -13.1366 | -11.2224 | -11.3563 | -12.9059 | -20.5337 | -15.5753 | -4.1995 | -6.1431
322 | -15.1722 | -14.9122 | -13.2021 | -11.3652 | -11.2161 | -12.6889 | -20.7018 | -15.893 | -4.2166 | -6.1802
323 | -15.2931 | -15.2639 | -12.7719 | -11.341 | -11.165 | -12.6379 | -19.906 | -16.3738 | -4.476 | -6.3674
324.01 | -15.0293 | -14.9357 | -12.7125 | -11.6335 | -11.0842 | -12.851 | -19.4813 | -17.5773 | -4.6731 | -6.5334
325.01 | -15.0264 | -14.7621 | -13.2235 | -11.6009 | -11.2976 | -12.8371 | -18.387 | -17.7211 | -4.9175 | -6.6761
326.01 | -14.8322 | -14.6259 | -13.0601 | -11.6659 | -11.2548 | -12.6285 | -18.5883 | -18.7402 | -5.0529 | -6.8185
327.01 | -14.6016 | -14.5256 | -12.9875 | -11.4932 | -11.2599 | -12.4562 | -17.9574 | -20.1744 | -5.3244 | -7.0502
328 | -14.3256 | -14.4504 | -12.9925 | -11.7196 | -11.4363 | -12.315 | -17.5629 | -21.3608 | -5.6421 | -7.4253
329 | -14.2012 | -14.5445 | -12.9241 | -11.8513 | -11.3294 | -12.2688 | -17.2563 | -22.4696 | -6.0062 | -7.6699
330 | -14.059 | -14.0037 | -13.1714 | -11.6105 | -11.3077 | -12.1418 | -16.3615 | -23.7496 | -6.3347 | -7.9927
331 | -13.979 | -14.435 | -13.0733 | -11.6175 | -11.3013 | -11.8977 | -16.1169 | -25.7888 | -6.7668 | -8.4689
332 | -13.5938 | -14.2089 | -13.2091 | -11.8409 | -11.2365 | -11.9107 | -15.6055 | -29.7703 | -7.0909 | -8.9136
333 | -13.696 | -14.1872 | -13.1049 | -11.7794 | -11.1004 | -11.8114 | -15.0475 | -33.1819 | -7.7556 | -9.4545
334 | -13.792 | -13.402 | -12.8729 | -11.6532 | -11.0875 | -11.704 | -14.4699 | -35.0068 | -8.3629 | -10.2209
335.02 | -13.5567 | -13.6242 | -13.0931 | -12.1803 | -10.9814 | -11.5215 | -14.2247 | -30.2944 | -9.1015 | -10.8808
336.01 | -13.7081 | -14.2402 | -13.0285 | -11.8099 | -11.1093 | -11.4251 | -13.7577 | -26.5184 | -9.871 | -11.9344
337 | -13.2594 | -13.7152 | -12.8671 | -11.7038 | -11.3155 | -11.2743 | -13.3467 | -24.2052 | -10.6957 | -12.3297
338.01 | -13.1529 | -13.9165 | -12.8886 | -11.467 | -11.2203 | -11.1803 | -13.1012 | -22.213 | -11.2807 | -12.9126
339.01 | -13.022 | -13.8528 | -12.9325 | -11.7941 | -11.1421 | -10.9913 | -12.7967 | -20.3597 | -12.5725 | -13.4878
340 | -13.0521 | -13.5286 | -12.6165 | -11.7701 | -10.9981 | -11.1216 | -12.3697 | -19.3314 | -13.6185 | -14.1026
341 | -13.0219 | -13.5262 | -12.7873 | -11.7227 | -10.8797 | -10.9576 | -12.2797 | -18.0148 | -14.1808 | -14.512
342 | -12.8272 | -13.8774 | -13.014 | -11.7145 | -10.9919 | -10.8357 | -12.178 | -17.1645 | -15.2695 | -14.9312
343 | -12.7781 | -13.6717 | -12.9956 | -11.886 | -11.0586 | -10.8103 | -11.9147 | -16.4902 | -16.6074 | -14.9686
344.01 | -12.6814 | -13.5146 | -13.0522 | -12.2392 | -11.0728 | -11.0762 | -11.7955 | -16.0481 | -17.4379 | -15.5051
345 | -12.7709 | -13.6965 | -13.1302 | -11.8165 | -11.2258 | -11.0499 | -11.8032 | -15.5381 | -18.6927 | -15.2127
346 | -12.7177 | -13.5364 | -13.34 | -12.151 | -11.7097 | -10.9568 | -11.6661 | -14.6134 | -19.1575 | -15.1377
347 | -12.5284 | -13.5922 | -13.2766 | -12.0561 | -11.1198 | -10.9005 | -11.513 | -14.5329 | -19.3469 | -15.2066
348 | -12.3711 | -13.5641 | -13.2269 | -12.2943 | -11.5228 | -10.9894 | -11.3695 | -13.9284 | -19.8135 | -14.7703
349 | -12.3247 | -13.5646 | -13.3897 | -12.03 | -11.8808 | -10.8745 | -11.2829 | -13.2646 | -18.9237 | -14.738
350 | -12.3195 | -13.5036 | -13.359 | -12.9183 | -11.5044 | -11.0287 | -11.1213 | -13.0355 | -18.301 | -14.3725
351.01 | -12.2304 | -13.4424 | -13.4996 | -12.8519 | -11.5639 | -10.8793 | -11.0884 | -12.4423 | -17.4458 | -13.8682
352 | -12.334 | -13.679 | -13.1989 | -12.5561 | -11.5104 | -10.9076 | -11.128 | -12.0932 | -16.2524 | -13.6909
353.01 | -12.2572 | -13.4121 | -13.3503 | -12.8343 | -11.6205 | -10.8591 | -10.9313 | -11.7586 | -15.6519 | -13.0454
354.01 | -12.467 | -13.5354 | -13.6613 | -12.7208 | -11.4367 | -10.908 | -10.7266 | -11.5098 | -14.4253 | -12.5337
355 | -12.1419 | -13.2508 | -13.7141 | -12.6792 | -12.1653 | -10.928 | -10.5982 | -11.2043 | -13.621 | -11.9455
356.01 | -12.0447 | -13.7705 | -13.583 | -13.1396 | -11.65 | -10.7878 | -10.8382 | -10.9581 | -12.6682 | -11.2999
357.01 | -12.0266 | -13.7014 | -13.5616 | -13.1925 | -12.0089 | -10.9995 | -10.5291 | -10.8648 | -11.9747 | -10.6736
358.01 | -12.1054 | -13.631 | -14.2098 | -13.1852 | -12.0877 | -11.0062 | -10.6795 | -10.8399 | -11.0534 | -10.0452
359 | -11.9507 | -13.4983 | -13.9603 | -13.4896 | -12.3798 | -11.2264 | -10.5123 | -10.4532 | -10.4316 | -9.6211
FREQUENCY | 1.1885
ANGLE\CUT | 0 | 2 | 4 | 6 | 8 | 10 | 12 | 14.3 | 20 | 23
0 | -14.0534 | -16.4409 | -18.6164 | -17.4145 | -15.5296 | -14.649 | -13.6719 | -11.5663 | -8.3821 | -8.1059
1 | -13.9834 | -16.4331 | -18.7096 | -17.7823 | -15.6061 | -14.827 | -13.6886 | -11.5019 | -7.9564 | -7.7646
2.01 | -13.9373 | -16.5715 | -19.1134 | -18.075 | -15.9787 | -14.8598 | -13.772 | -11.3666 | -7.6219 | -7.3925
3 | -13.9781 | -16.6047 | -19.3948 | -18.5143 | -16.1534 | -15.0297 | -13.8681 | -11.3406 | -7.2375 | -7.026
4 | -13.8715 | -16.6367 | -19.6953 | -18.7266 | -16.1635 | -15.1668 | -13.9591 | -11.2841 | -6.8631 | -6.6261
5 | -13.7423 | -16.6005 | -19.8966 | -19.1776 | -16.2833 | -15.1293 | -14.2359 | -11.2524 | -6.4878 | -6.2581
6.01 | -13.6527 | -16.4795 | -20.2251 | -19.3602 | -16.4639 | -15.2083 | -14.1982 | -11.1626 | -6.1298 | -5.921
7.01 | -13.5565 | -16.4846 | -20.4191 | -19.4528 | -16.5131 | -15.2305 | -14.2032 | -11.0371 | -5.8168 | -5.5941
8 | -13.488 | -16.5008 | -20.4652 | -19.7571 | -16.6351 | -15.3228 | -14.4132 | -10.9554 | -5.4789 | -5.2607
9 | -13.4562 | -16.3575 | -20.6156 | -19.8252 | -16.5714 | -15.2972 | -14.3772 | -10.8678 | -5.1556 | -4.9438
10.01 | -13.3278 | -16.3267 | -20.6925 | -20.0152 | -16.7055 | -15.4188 | -14.3905 | -10.7475 | -4.8652 | -4.6431
11 | -13.2853 | -16.3773 | -20.9276 | -20.2185 | -16.76 | -15.3483 | -14.3723 | -10.6479 | -4.5703 | -4.3993
12 | -13.2457 | -16.4223 | -21.0676 | -20.2955 | -16.8948 | -15.3226 | -14.262 | -10.4985 | -4.3242 | -4.1549
13 | -13.2509 | -16.3498 | -21.2788 | -20.4702 | -16.8252 | -15.4029 | -14.3144 | -10.3689 | -4.1017 | -3.9476
14.01 | -13.2368 | -16.464 | -21.6276 | -20.7008 | -16.9164 | -15.3958 | -14.2559 | -10.1608 | -3.8623 | -3.7479
15.01 | -13.245 | -16.5837 | -21.8793 | -20.8793 | -17.0956 | -15.4544 | -14.0702 | -10.0778 | -3.6433 | -3.5532
16.01 | -13.2117 | -16.6386 | -21.971 | -21.3236 | -17.3236 | -15.6009 | -13.979 | -9.9238 | -3.4285 | -3.3713
17.01 | -13.2732 | -16.6647 | -22.4544 | -21.5123 | -17.3772 | -15.5145 | -13.8437 | -9.7605 | -3.2503 | -3.2323
18.01 | -13.3078 | -16.8513 | -22.5953 | -21.9255 | -17.4989 | -15.5428 | -13.5917 | -9.6031 | -3.0736 | -3.1052
19.01 | -13.2667 | -16.8145 | -22.9912 | -22.0134 | -17.5963 | -15.6177 | -13.4929 | -9.4124 | -2.9282 | -2.9959
20.01 | -13.273 | -16.8538 | -23.2617 | -22.3456 | -17.7849 | -15.5477 | -13.2773 | -9.1971 | -2.7933 | -2.9137
21.01 | -13.363 | -16.9829 | -23.2438 | -22.2522 | -17.9144 | -15.4423 | -13.0801 | -9.0848 | -2.6834 | -2.8504
22.01 | -13.4352 | -17.1283 | -23.5103 | -22.555 | -18.0959 | -15.522 | -12.9676 | -8.8685 | -2.6086 | -2.816
23.01 | -13.4406 | -17.0692 | -23.9163 | -22.8558 | -18.2115 | -15.6125 | -12.8303 | -8.6883 | -2.5347 | -2.8087
24 | -13.4207 | -17.1875 | -24.1903 | -22.8933 | -18.385 | -15.633 | -12.5961 | -8.5071 | -2.5169 | -2.7992
25 | -13.4777 | -17.2346 | -24.2935 | -23.1359 | -18.681 | -15.7536 | -12.4636 | -8.3722 | -2.4624 | -2.8699
26 | -13.4352 | -17.3174 | -24.3971 | -23.5338 | -18.6987 | -15.8457 | -12.3786 | -8.2099 | -2.4463 | -2.9111
27 | -13.49 | -17.3653 | -24.7778 | -23.6999 | -18.969 | -15.8844 | -12.2452 | -8.0042 | -2.4558 | -2.9947
28 | -13.5184 | -17.4097 | -24.7431 | -23.6581 | -19.4088 | -16.0469 | -12.1003 | -7.8483 | -2.4639 | -3.1137
29.01 | -13.556 | -17.4638 | -24.9163 | -23.9926 | -19.7769 | -16.2944 | -11.9843 | -7.6572 | -2.4905 | -3.2607
30 | -13.5813 | -17.4843 | -25.404 | -24.2583 | -19.9718 | -16.4155 | -11.9477 | -7.5339 | -2.5257 | -3.3966
31.02 | -13.524 | -17.5133 | -25.3675 | -24.3937 | -20.4155 | -16.6086 | -11.7653 | -7.3081 | -2.567 | -3.5554
32.01 | -13.6302 | -17.5408 | -25.4405 | -24.9519 | -20.8984 | -16.7425 | -11.5971 | -7.1384 | -2.6178 | -3.7644
33 | -13.5678 | -17.5625 | -25.404 | -25.0007 | -21.3728 | -16.9474 | -11.5363 | -6.9511 | -2.6493 | -3.9403
34.01 | -13.6647 | -17.6026 | -25.7278 | -25.1855 | -21.8868 | -17.1674 | -11.3909 | -6.7754 | -2.733 | -4.1676
35 | -13.5962 | -17.6604 | -25.8307 | -25.3388 | -22.3734 | -17.264 | -11.2188 | -6.6012 | -2.7614 | -4.3743
36 | -13.6954 | -17.6634 | -25.9276 | -25.8134 | -22.6831 | -17.3707 | -11.1392 | -6.4717 | -2.7759 | -4.5563
37.01 | -13.6895 | -17.8063 | -25.8669 | -25.903 | -23.3193 | -17.5215 | -11.0079 | -6.3496 | -2.8014 | -4.7413
38 | -13.7786 | -17.8414 | -25.5017 | -25.7926 | -23.9007 | -17.5745 | -10.9779 | -6.2425 | -2.8544 | -4.909
39.01 | -13.7742 | -17.7139 | -25.8846 | -26.5803 | -24.1464 | -18.0854 | -10.9617 | -6.1849 | -2.8592 | -5.0181
40.01 | -13.8474 | -17.7296 | -25.9832 | -26.5023 | -24.9977 | -18.1645 | -10.9258 | -6.0861 | -2.8828 | -5.0768
41.01 | -13.8261 | -17.7386 | -25.9832 | -26.3239 | -25.6538 | -18.4115 | -10.9521 | -6.0382 | -2.8892 | -5.1115
42.01 | -13.9046 | -17.8763 | -26.199 | -26.8831 | -26.5977 | -18.689 | -11.0454 | -5.9984 | -2.9164 | -5.084
43 | -13.956 | -17.876 | -25.7075 | -26.5024 | -26.7652 | -19.0464 | -11.0043 | -6.0781 | -2.9127 | -5.0111
44.01 | -14.0207 | -17.8743 | -26.0484 | -26.8072 | -27.6529 | -19.5572 | -11.2032 | -6.1569 | -2.9213 | -4.9377
45.01 | -13.9717 | -17.8594 | -25.8279 | -26.6841 | -28.1237 | -20.1581 | -11.3726 | -6.229 | -2.949 | -4.8586
46 | -14.116 | -18.1372 | -26.0384 | -26.7455 | -28.741 | -20.3467 | -11.6131 | -6.3249 | -3.029 | -4.7455
47.01 | -14.1594 | -18.1236 | -25.8873 | -26.4736 | -29.545 | -21.0691 | -11.8332 | -6.4144 | -3.0589 | -4.6772
48 | -14.3057 | -18.245 | -26.2847 | -26.5324 | -29.1765 | -21.7014 | -12.1194 | -6.5941 | -3.1681 | -4.6326
49.01 | -14.455 | -18.3992 | -26.5275 | -26.4151 | -29.4333 | -22.34 | -12.2969 | -6.7647 | -3.3028 | -4.6216
50 | -14.4734 | -18.3992 | -25.768 | -26.1944 | -29.3624 | -22.9734 | -12.5596 | -6.996 | -3.4162 | -4.6484
51 | -14.6308 | -18.5353 | -25.8846 | -26.1107 | -29.5188 | -23.6068 | -13.024 | -7.2154 | -3.5877 | -4.7247
52 | -14.7795 | -18.5203 | -25.9504 | -25.883 | -29.4505 | -24.2594 | -13.3929 | -7.494 | -3.7961 | -4.8431
53.01 | -14.8411 | -18.6629 | -25.687 | -25.7048 | -29.6865 | -24.9312 | -13.7638 | -7.7814 | -3.9868 | -4.9909
54 | -14.977 | -18.8034 | -25.0478 | -25.944 | -29.6964 | -26.0342 | -14.0312 | -8.0908 | -4.2331 | -5.2429
55.01 | -15.0119 | -18.7839 | -24.6701 | -25.7458 | -28.998 | -26.9138 | -14.5851 | -8.4079 | -4.4995 | -5.4919
56.01 | -15.073 | -18.7687 | -24.7569 | -25.8805 | -28.7815 | -27.9373 | -14.9116 | -8.7411 | -4.8043 | -5.7909
57 | -15.1939 | -18.7598 | -24.2502 | -25.3965 | -28.5349 | -28.5813 | -15.5199 | -9.158 | -5.0947 | -6.1593
58 | -15.2175 | -18.7365 | -23.7946 | -25.2096 | -28.5497 | -30.1401 | -16.1223 | -9.5428 | -5.4378 | -6.5798
59 | -15.3509 | -18.5425 | -23.3543 | -25.014 | -28.1194 | -31.0337 | -16.699 | -10.0215 | -5.7654 | -6.9544
60 | -15.4592 | -18.797 | -23.4513 | -25.0273 | -27.9613 | -32.06 | -17.3084 | -10.4739 | -6.1061 | -7.3813
61.02 | -15.4608 | -18.5927 | -23.3325 | -24.9803 | -27.8441 | -34.3887 | -18.1056 | -11.0416 | -6.4255 | -7.7922
62.01 | -15.5323 | -18.5141 | -22.9264 | -25.1192 | -27.7712 | -35.8901 | -18.8908 | -11.5499 | -6.7209 | -8.1765
63.01 | -15.5477 | -18.7381 | -22.7747 | -25.2619 | -27.903 | -36.0737 | -19.6233 | -12.1144 | -7.0337 | -8.478
64.01 | -15.6966 | -18.6662 | -22.87 | -25.2141 | -28.0049 | -39.4521 | -20.7607 | -12.7557 | -7.3159 | -8.7752
65 | -15.7047 | -18.6733 | -22.4268 | -25.438 | -28.9317 | -40.9397 | -21.7265 | -13.6507 | -7.5545 | -8.9575
66.01 | -15.8415 | -18.7721 | -22.6972 | -25.4212 | -28.7634 | -45.264 | -22.9068 | -14.2512 | -7.8492 | -9.0878
67.01 | -15.9711 | -18.6636 | -22.2196 | -25.8066 | -29.5306 | -46.4957 | -24.3748 | -15.0526 | -8.118 | -9.1759
68 | -15.9869 | -18.8451 | -22.456 | -25.8994 | -30.0051 | -46.5074 | -25.9075 | -15.8084 | -8.2993 | -9.1606
69 | -16.1111 | -18.8983 | -22.4091 | -25.9064 | -30.9287 | -44.5694 | -26.8247 | -16.7985 | -8.5324 | -9.1779
70 | -16.3467 | -18.9585 | -22.602 | -26.1198 | -31.5888 | -45.1788 | -28.1838 | -17.5285 | -8.7988 | -9.184
71 | -16.4655 | -19.1852 | -22.2659 | -26.0392 | -32.5401 | -52.5593 | -29.6115 | -18.7411 | -9.0633 | -9.1992
72 | -16.6578 | -19.3652 | -22.0682 | -25.9216 | -33.9893 | -68.1169 | -30.4154 | -19.4196 | -9.3401 | -9.23
73.01 | -16.7403 | -19.1676 | -22.1417 | -25.59 | -32.1374 | -47.8342 | -32.658 | -20.7125 | -9.6335 | -9.3072
74.01 | -16.8908 | -19.466 | -21.786 | -25.4303 | -32.1255 | -44.3755 | -33.1127 | -21.8847 | -10.0584 | -9.4292
75.01 | -16.9478 | -19.3929 | -21.6933 | -25.0606 | -31.0322 | -37.1552 | -34.7938 | -22.8996 | -10.3459 | -9.5793
76.01 | -17.112 | -19.4686 | -21.7051 | -24.3374 | -29.191 | -34.4417 | -35.6914 | -24.0137 | -10.8489 | -9.7277
77 | -17.2331 | -19.4395 | -21.5265 | -23.6254 | -27.2188 | -31.7995 | -35.5238 | -25.6256 | -11.2415 | -9.9828
78.01 | -17.2757 | -19.4145 | -21.0485 | -22.8076 | -25.591 | -29.5712 | -33.4959 | -27.5228 | -11.6625 | -10.1988
79.01 | -17.3163 | -19.5544 | -20.7452 | -22.0893 | -24.2509 | -28.1231 | -33.6988 | -28.3222 | -12.0547 | -10.4148
80 | -17.4254 | -19.4838 | -20.4506 | -21.5057 | -23.0841 | -26.0849 | -32.6353 | -29.6533 | -12.3428 | -10.6047
81.01 | -17.544 | -19.4006 | -20.1747 | -20.8103 | -21.8683 | -24.6962 | -32.0775 | -30.3353 | -12.6127 | -10.7001
82 | -17.6095 | -19.4387 | -19.9575 | -20.0759 | -21.0137 | -24.0016 | -30.4353 | -29.49 | -12.5898 | -10.7716
83.02 | -17.7819 | -19.3229 | -19.5524 | -19.4986 | -19.9945 | -22.7212 | -29.5554 | -27.7635 | -12.5009 | -10.6918
84.01 | -17.9066 | -19.4126 | -19.184 | -18.7585 | -19.1457 | -21.5811 | -28.8168 | -26.2327 | -12.286 | -10.5738
85.02 | -17.9405 | -19.4713 | -19.0392 | -18.0422 | -18.2115 | -20.7114 | -27.4162 | -24.8851 | -11.8597 | -10.3234
86 | -18.0822 | -19.3266 | -18.5837 | -17.5658 | -17.5485 | -19.5447 | -25.8351 | -23.8513 | -11.3661 | -10.1205
87 | -18.2719 | -19.2424 | -18.314 | -16.924 | -16.7229 | -18.6959 | -24.9662 | -23.0071 | -10.8653 | -9.7798
88.01 | -18.2769 | -19.1749 | -17.9551 | -16.4991 | -15.9916 | -17.9307 | -23.8883 | -22.0485 | -10.3303 | -9.4619
89.01 | -18.4373 | -19.2252 | -17.7033 | -15.884 | -15.3178 | -17.1392 | -22.8715 | -21.7602 | -9.8408 | -9.1069
90.01 | -18.4462 | -19.1783 | -17.3357 | -15.4014 | -14.6435 | -16.2739 | -21.6732 | -21.4623 | -9.3731 | -8.7418
91.01 | -18.6035 | -19.0546 | -17.0016 | -14.9842 | -14.041 | -15.533 | -21.2384 | -21.3434 | -8.9331 | -8.4607
92.01 | -18.7006 | -19.0634 | -16.7138 | -14.4296 | -13.4677 | -14.8566 | -20.3353 | -20.7542 | -8.5189 | -8.1485
93 | -18.9527 | -18.9837 | -16.3572 | -13.9332 | -12.9632 | -14.2655 | -19.5798 | -20.9752 | -8.1116 | -7.8341
94.01 | -18.9021 | -18.8508 | -16.0743 | -13.4969 | -12.4736 | -13.8076 | -18.8925 | -20.6019 | -7.7561 | -7.6014
95.01 | -19.0638 | -18.9842 | -15.831 | -13.2096 | -12.0145 | -13.2749 | -18.487 | -20.6541 | -7.4233 | -7.3777
96.01 | -19.0947 | -18.8796 | -15.5525 | -12.8536 | -11.5704 | -12.7522 | -17.8484 | -20.7477 | -7.1483 | -7.1194
97 | -19.3061 | -18.8861 | -15.3287 | -12.3833 | -11.1619 | -12.3222 | -17.3906 | -20.3754 | -6.8833 | -6.9254
98.01 | -19.6557 | -18.8794 | -15.1167 | -12.0965 | -10.7689 | -11.9132 | -17.1589 | -20.3855 | -6.6758 | -6.7466
99 | -19.619 | -18.7865 | -14.9822 | -11.7905 | -10.4617 | -11.5681 | -16.7266 | -20.2721 | -6.4333 | -6.5749
100.01 | -19.8651 | -18.7803 | -14.6628 | -11.5014 | -10.1653 | -11.1854 | -16.3757 | -20.5738 | -6.2826 | -6.4422
101.01 | -20.0192 | -18.873 | -14.5528 | -11.2006 | -9.8649 | -10.8735 | -15.9472 | -20.3139 | -6.1634 | -6.2919
102.01 | -20.2384 | -18.631 | -14.3009 | -10.9682 | -9.5029 | -10.5834 | -15.6289 | -20.6274 | -6.0224 | -6.1523
103.01 | -20.3498 | -18.8005 | -14.1113 | -10.6901 | -9.2217 | -10.3161 | -15.3173 | -20.6606 | -5.9542 | -6.0995
104 | -20.4629 | -18.7098 | -13.8712 | -10.4813 | -8.9906 | -10.1224 | -15.1018 | -20.7412 | -5.8574 | -5.9605
105.01 | -20.6563 | -18.653 | -13.6798 | -10.2618 | -8.7593 | -9.8614 | -14.8867 | -20.6289 | -5.8065 | -5.9013
106.01 | -20.5822 | -18.5474 | -13.5311 | -10.041 | -8.5311 | -9.5891 | -14.5465 | -20.6927 | -5.7541 | -5.8141
107 | -20.8625 | -18.582 | -13.3352 | -9.7534 | -8.3774 | -9.4378 | -14.3988 | -20.7702 | -5.7165 | -5.7354
108.01 | -20.9366 | -18.3911 | -13.183 | -9.521 | -8.1493 | -9.2132 | -14.2621 | -20.645 | -5.6592 | -5.6658
109.01 | -20.9646 | -18.243 | -12.9006 | -9.3726 | -7.9351 | -9.05 | -14.0086 | -20.5553 | -5.6435 | -5.6287
110 | -20.8796 | -18.1891 | -12.774 | -9.2443 | -7.7841 | -8.9262 | -13.8528 | -20.6839 | -5.6052 | -5.5572
111 | -20.6942 | -17.9997 | -12.5142 | -8.9854 | -7.6578 | -8.7278 | -13.6664 | -20.589 | -5.6037 | -5.5217
112.01 | -20.6404 | -17.7332 | -12.3618 | -8.8695 | -7.4677 | -8.5851 | -13.5637 | -20.6516 | -5.561 | -5.5084
113 | -20.7328 | -17.7443 | -12.2924 | -8.7177 | -7.3222 | -8.4864 | -13.4479 | -20.5031 | -5.5273 | -5.5377
114 | -20.7719 | -17.5839 | -12.1578 | -8.5832 | -7.2182 | -8.3833 | -13.3247 | -20.3182 | -5.5245 | -5.5439
115.02 | -20.7176 | -17.4684 | -11.9919 | -8.5015 | -7.0813 | -8.255 | -13.2719 | -20.3902 | -5.5132 | -5.5842
116 | -20.5996 | -17.3999 | -11.909 | -8.2627 | -7.0484 | -8.2177 | -13.2108 | -20.3723 | -5.5487 | -5.6924
117 | -20.7976 | -17.3242 | -11.8196 | -8.2791 | -6.9227 | -8.1655 | -13.0935 | -19.9668 | -5.5391 | -5.8044
118.01 | -20.8569 | -17.2972 | -11.7649 | -8.1825 | -6.8675 | -8.1526 | -13.0865 | -19.7329 | -5.5095 | -5.9283
119.01 | -21.0013 | -17.194 | -11.7042 | -8.0825 | -6.8429 | -8.1142 | -13.0354 | -19.6304 | -5.518 | -6.0342
120.01 | -21.1141 | -17.4071 | -11.56 | -7.9789 | -6.7825 | -8.0596 | -13.0799 | -19.2597 | -5.4939 | -6.1582
121.01 | -21.1757 | -17.1889 | -11.3818 | -7.9332 | -6.7139 | -8.0442 | -13.0249 | -19.167 | -5.4799 | -6.2703
122 | -21.1908 | -17.2162 | -11.4686 | -7.8384 | -6.5946 | -8.0202 | -12.9078 | -18.7514 | -5.4035 | -6.4221
123 | -21.3635 | -17.2228 | -11.3357 | -7.7614 | -6.6295 | -7.9655 | -12.9908 | -18.34 | -5.3739 | -6.5319
124.01 | -21.11 | -17.0652 | -11.2525 | -7.7209 | -6.4618 | -7.9578 | -12.8959 | -17.955 | -5.3056 | -6.6109
125 | -21.021 | -17.0305 | -11.1541 | -7.6375 | -6.5068 | -7.9019 | -12.6976 | -17.6988 | -5.2456 | -6.6931
126.01 | -20.9028 | -16.9711 | -11.0429 | -7.568 | -6.4749 | -7.8673 | -12.7284 | -17.3575 | -5.1571 | -6.7521
127.01 | -20.9643 | -16.9038 | -10.978 | -7.4458 | -6.4484 | -7.8605 | -12.5731 | -17.0069 | -5.0759 | -6.7422
128 | -20.8388 | -16.8035 | -10.8937 | -7.4862 | -6.4147 | -7.813 | -12.4949 | -16.6514 | -4.9665 | -6.762
129 | -20.7225 | -16.6841 | -10.8784 | -7.4317 | -6.3982 | -7.8544 | -12.5235 | -16.2196 | -4.8547 | -6.6582
130.01 | -20.9607 | -16.6892 | -10.8487 | -7.4697 | -6.411 | -7.897 | -12.3939 | -15.8129 | -4.7199 | -6.5805
131.02 | -20.6419 | -16.4691 | -10.7937 | -7.4425 | -6.4619 | -7.9059 | -12.3266 | -15.6406 | -4.586 | -6.4493
132.01 | -20.4846 | -16.42 | -10.7826 | -7.4802 | -6.4885 | -7.9214 | -12.3154 | -15.3047 | -4.4564 | -6.3437
133 | -20.4549 | -16.3596 | -10.7013 | -7.479 | -6.5214 | -7.9882 | -12.297 | -15.1556 | -4.3295 | -6.2577
134 | -20.5027 | -16.2918 | -10.7051 | -7.5002 | -6.6019 | -8.052 | -12.2647 | -14.9086 | -4.2053 | -6.1607
135 | -20.2723 | -15.9279 | -10.6139 | -7.4664 | -6.5911 | -8.0318 | -12.2035 | -14.5862 | -4.142 | -6.0923
136 | -19.8884 | -15.8908 | -10.5784 | -7.4561 | -6.5674 | -8.0364 | -12.0704 | -14.3188 | -4.1116 | -6.0364
137.01 | -19.7906 | -15.7147 | -10.441 | -7.4676 | -6.6407 | -8.1411 | -12.0475 | -14.186 | -4.0792 | -6.0651
138.01 | -19.4829 | -15.4898 | -10.4232 | -7.4202 | -6.6768 | -8.1333 | -11.928 | -13.9376 | -4.0725 | -6.0594
139 | -19.1372 | -15.3424 | -10.4061 | -7.4479 | -6.631 | -8.1903 | -11.8578 | -13.7877 | -4.0987 | -6.0516
140.01 | -18.8756 | -15.1708 | -10.3085 | -7.4427 | -6.7219 | -8.1876 | -11.7526 | -13.3264 | -4.1579 | -6.0738
141.01 | -18.6863 | -14.9086 | -10.2042 | -7.447 | -6.8051 | -8.2626 | -11.7204 | -13.3064 | -4.2131 | -6.0828
142 | -18.3356 | -14.6947 | -10.1844 | -7.491 | -6.8636 | -8.33 | -11.6045 | -13.0854 | -4.2771 | -6.1449
143.01 | -18.0625 | -14.55 | -10.1129 | -7.4916 | -6.9068 | -8.415 | -11.661 | -12.9475 | -4.4294 | -6.2287
144.01 | -17.7843 | -14.3959 | -10.0474 | -7.4549 | -7.0044 | -8.4588 | -11.5824 | -12.9013 | -4.5826 | -6.347
145.01 | -17.5617 | -14.1931 | -9.9753 | -7.5129 | -7.0797 | -8.5566 | -11.5418 | -12.8073 | -4.8025 | -6.4632
146 | -17.1928 | -14.076 | -9.8857 | -7.4812 | -7.1646 | -8.6609 | -11.7372 | -12.9158 | -4.9935 | -6.6607
147.01 | -17.0468 | -13.877 | -9.8333 | -7.5488 | -7.2157 | -8.7409 | -11.71 | -12.9526 | -5.2685 | -6.8308
148.01 | -16.8258 | -13.6909 | -9.8172 | -7.5679 | -7.314 | -8.8464 | -11.6956 | -13.0746 | -5.5053 | -7.0001
149 | -16.6537 | -13.5657 | -9.7423 | -7.6375 | -7.4506 | -8.9357 | -11.8296 | -13.0746 | -5.7956 | -7.2051
150.01 | -16.5479 | -13.477 | -9.7651 | -7.6986 | -7.5403 | -9.0995 | -11.8984 | -13.2048 | -6.1331 | -7.4175
151 | -16.4599 | -13.4627 | -9.8258 | -7.8104 | -7.6636 | -9.2665 | -11.9222 | -13.305 | -6.4849 | -7.6257
152 | -16.4414 | -13.4522 | -9.8479 | -7.9108 | -7.8267 | -9.4945 | -12.0787 | -13.5381 | -6.8485 | -7.8856
153 | -16.4157 | -13.4086 | -9.895 | -8.0344 | -8.0034 | -9.64 | -12.2371 | -13.6868 | -7.2649 | -8.1667
154.01 | -16.3369 | -13.3566 | -9.9567 | -8.1433 | -8.2349 | -9.8671 | -12.5019 | -13.9787 | -7.7497 | -8.474
155 | -16.285 | -13.3009 | -10.0354 | -8.285 | -8.424 | -10.1477 | -12.6322 | -14.1477 | -8.2186 | -8.7997
156 | -16.1925 | -13.289 | -10.0426 | -8.427 | -8.5863 | -10.3238 | -12.8311 | -14.2145 | -8.6934 | -9.0795
157.01 | -16.0259 | -13.209 | -10.0841 | -8.5185 | -8.7505 | -10.613 | -13.0827 | -14.2761 | -9.0862 | -9.2799
158 | -15.8814 | -13.1223 | -10.1336 | -8.5909 | -9.0039 | -10.8234 | -13.3289 | -14.2546 | -9.4458 | -9.4768
159.01 | -15.7761 | -13.0729 | -10.0715 | -8.7595 | -9.1922 | -11.07 | -13.4431 | -14.4139 | -9.7492 | -9.5914
160.01 | -15.5869 | -12.9872 | -10.1752 | -8.8687 | -9.3704 | -11.3453 | -13.7202 | -14.412 | -10.0045 | -9.7074
161 | -15.4871 | -12.9259 | -10.1842 | -9.0032 | -9.6456 | -11.6837 | -13.9381 | -14.4671 | -10.1917 | -9.7504
162 | -15.3727 | -12.8354 | -10.2009 | -9.0872 | -9.8507 | -11.9253 | -14.2391 | -14.4702 | -10.2563 | -9.7203
163 | -15.2889 | -12.7581 | -10.3001 | -9.253 | -10.1339 | -12.2353 | -14.3542 | -14.606 | -10.1931 | -9.6322
164.01 | -15.1221 | -12.7106 | -10.2666 | -9.4159 | -10.3244 | -12.5319 | -14.6653 | -14.4649 | -10.0665 | -9.4532
165 | -14.9826 | -12.6286 | -10.2733 | -9.5024 | -10.5333 | -12.7789 | -14.6731 | -14.3116 | -9.8512 | -9.2658
166.01 | -14.8041 | -12.4726 | -10.3289 | -9.5645 | -10.7085 | -13.0208 | -14.779 | -14.1369 | -9.5467 | -8.995
167 | -14.7486 | -12.4089 | -10.2874 | -9.706 | -10.958 | -13.2447 | -14.799 | -13.8697 | -9.1978 | -8.714
168 | -14.6481 | -12.294 | -10.3446 | -9.845 | -11.181 | -13.5349 | -14.9634 | -13.6798 | -8.8642 | -8.4986
169.01 | -14.5786 | -12.2374 | -10.3941 | -10.013 | -11.4722 | -13.9593 | -15.2109 | -13.6065 | -8.4846 | -8.2261
170 | -14.4537 | -12.2525 | -10.5003 | -10.2127 | -11.7744 | -14.4783 | -15.3703 | -13.3957 | -8.1423 | -8.0046
171 | -14.5374 | -12.2816 | -10.533 | -10.458 | -12.1519 | -14.9093 | -15.6445 | -13.2288 | -7.8167 | -7.7949
172 | -14.5771 | -12.3363 | -10.7123 | -10.7388 | -12.491 | -15.4439 | -16.0216 | -13.1865 | -7.5189 | -7.5601
173 | -14.557 | -12.2806 | -10.83 | -10.8999 | -12.9273 | -16.0597 | -16.4889 | -13 | -7.2244 | -7.326
174.01 | -14.5089 | -12.3076 | -10.8668 | -11.1161 | -13.3638 | -16.5412 | -16.5778 | -12.8493 | -6.967 | -7.0875
175.01 | -14.4725 | -12.3161 | -10.9978 | -11.3711 | -13.7362 | -17.0437 | -16.8016 | -12.6524 | -6.6735 | -6.8778
176.01 | -14.454 | -12.2523 | -11.0503 | -11.514 | -14.0118 | -17.5238 | -16.8291 | -12.539 | -6.4104 | -6.667
177 | -14.4361 | -12.2608 | -11.1369 | -11.811 | -14.4885 | -18.0289 | -16.8414 | -12.345 | -6.1615 | -6.4333
178.01 | -14.279 | -12.2073 | -11.2404 | -12.0471 | -14.9435 | -18.619 | -17.1192 | -12.2322 | -5.9303 | -6.1955
179 | -14.2311 | -12.2351 | -11.3885 | -12.3201 | -15.4285 | -19.1295 | -17.172 | -12.1515 | -5.7234 | -6.0005
180 | -14.1354 | -12.2154 | -11.4642 | -12.575 | -15.9796 | -20.0576 | -17.1691 | -12.056 | -5.516 | -5.7584
181.02 | -14.062 | -12.2455 | -11.5686 | -12.848 | -16.4796 | -20.5863 | -17.2218 | -11.9258 | -5.3181 | -5.5589
182.01 | -14.1133 | -12.169 | -11.643 | -13.1712 | -16.9819 | -21.2349 | -17.2745 | -11.8884 | -5.1412 | -5.3331
183.01 | -13.8872 | -12.1772 | -11.745 | -13.345 | -17.6989 | -21.8808 | -17.2465 | -11.6829 | -4.9975 | -5.1359
184.02 | -13.8356 | -12.1428 | -11.8183 | -13.481 | -18.1132 | -22.637 | -17.1298 | -11.549 | -4.8435 | -4.9258
185.02 | -13.6438 | -12.1166 | -11.8772 | -13.6377 | -18.6902 | -22.9287 | -17.1598 | -11.2942 | -4.7163 | -4.7344
186 | -13.6749 | -12.0743 | -11.9019 | -13.9544 | -18.9129 | -23.2888 | -16.8318 | -11.0192 | -4.5814 | -4.5307
187 | -13.5635 | -12.009 | -11.9425 | -14.0198 | -19.3276 | -23.5518 | -16.5232 | -10.842 | -4.4426 | -4.3119
188.02 | -13.4879 | -11.9628 | -11.9821 | -14.2619 | -19.9921 | -23.8117 | -16.4964 | -10.5442 | -4.2889 | -4.1222
189 | -13.5187 | -11.9734 | -12.0784 | -14.3877 | -20.1499 | -23.8317 | -16.2191 | -10.2966 | -4.1339 | -3.9421
190.01 | -13.3466 | -11.9253 | -12.1382 | -14.6747 | -20.7251 | -23.7408 | -16.0736 | -10.0596 | -4.0103 | -3.7776
191.01 | -13.2926 | -11.8622 | -12.17 | -14.7548 | -21.0529 | -23.6377 | -15.8004 | -9.8593 | -3.9381 | -3.6071
192 | -13.1983 | -11.8362 | -12.1451 | -15.0275 | -21.8034 | -23.6972 | -15.6542 | -9.6315 | -3.848 | -3.4972
193 | -13.1944 | -11.8393 | -12.2168 | -15.0485 | -22.116 | -23.2957 | -15.3485 | -9.399 | -3.757 | -3.4316
194 | -13.1578 | -11.7515 | -12.2642 | -15.4613 | -22.798 | -23.1702 | -15.1136 | -9.1865 | -3.6969 | -3.3428
195.01 | -13.16 | -11.8107 | -12.4192 | -15.5541 | -23.148 | -22.7758 | -14.5963 | -8.9391 | -3.6063 | -3.2815
196.02 | -13.2605 | -11.829 | -12.4375 | -15.8845 | -23.9556 | -22.526 | -14.3045 | -8.6318 | -3.4904 | -3.2018
197.02 | -13.262 | -11.9218 | -12.5236 | -16.0955 | -24.4553 | -22.2736 | -13.9263 | -8.3666 | -3.3915 | -3.1575
198.01 | -13.271 | -11.9513 | -12.6396 | -16.2164 | -24.711 | -21.7898 | -13.6196 | -8.0382 | -3.2621 | -3.0846
199.01 | -13.3452 | -11.9669 | -12.7993 | -16.4069 | -25.3235 | -21.2221 | -13.2967 | -7.7823 | -3.1101 | -3.0107
200 | -13.3565 | -11.9329 | -12.8102 | -16.4785 | -25.5079 | -21.1451 | -13.0171 | -7.4365 | -2.9619 | -2.9537
201 | -13.2768 | -11.9341 | -12.81 | -16.5241 | -25.4592 | -20.8732 | -12.894 | -7.1997 | -2.8512 | -2.9325
202.01 | -13.2726 | -11.9526 | -12.874 | -16.7216 | -25.4181 | -20.8842 | -12.6805 | -6.9604 | -2.7334 | -2.9299
203.02 | -13.212 | -11.9544 | -12.7988 | -16.5126 | -25.408 | -20.8531 | -12.5377 | -6.7439 | -2.5915 | -2.9468
204 | -13.2837 | -11.9685 | -12.7685 | -16.5494 | -25.2713 | -20.5926 | -12.3633 | -6.5352 | -2.4753 | -2.9796
205 | -13.2665 | -11.9788 | -12.8293 | -16.5906 | -25.2178 | -20.7201 | -12.3591 | -6.3218 | -2.3708 | -2.9996
206 | -13.2623 | -11.9505 | -12.9604 | -16.7486 | -25.4875 | -20.4433 | -12.1446 | -6.1643 | -2.2426 | -3.0395
207 | -13.3048 | -11.9959 | -12.9186 | -16.7603 | -25.1286 | -20.7004 | -12.0412 | -5.9629 | -2.1313 | -3.0631
208 | -13.2564 | -12.0375 | -13.0272 | -16.9103 | -24.9203 | -20.6266 | -11.9259 | -5.8175 | -2.0331 | -3.0902
209 | -13.2801 | -12.0654 | -13.0455 | -17.0494 | -24.8089 | -20.2888 | -11.7779 | -5.7162 | -1.9231 | -3.1075
210.01 | -13.3166 | -12.0913 | -13.0553 | -16.9069 | -24.5684 | -20.4063 | -11.769 | -5.5794 | -1.8215 | -3.133
211.01 | -13.3476 | -12.1145 | -13.1696 | -16.9049 | -24.9395 | -20.3366 | -11.525 | -5.4741 | -1.7557 | -3.1769
212 | -13.3762 | -12.1433 | -13.1755 | -17.0355 | -24.2711 | -20.3195 | -11.4913 | -5.3937 | -1.668 | -3.202
213.01 | -13.4819 | -12.1583 | -13.18 | -16.8688 | -24.2719 | -20.2273 | -11.4391 | -5.275 | -1.5988 | -3.2491
214 | -13.5029 | -12.2485 | -13.1778 | -16.7 | -23.0132 | -20.2121 | -11.3687 | -5.2079 | -1.559 | -3.2901
215 | -13.5113 | -12.2522 | -13.1696 | -16.6802 | -23.0014 | -19.9991 | -11.3404 | -5.1202 | -1.4952 | -3.3178
216.01 | -13.6064 | -12.3281 | -13.1569 | -16.4933 | -22.0962 | -19.935 | -11.3033 | -5.0813 | -1.4241 | -3.3182
217.01 | -13.6098 | -12.3897 | -13.2273 | -16.6037 | -21.8084 | -19.9036 | -11.314 | -5.0495 | -1.3781 | -3.3149
218 | -13.6882 | -12.4569 | -13.288 | -16.565 | -21.7984 | -19.6833 | -11.3643 | -5.0446 | -1.3411 | -3.3228
219.01 | -13.6772 | -12.4345 | -13.1809 | -16.3866 | -21.2254 | -19.4511 | -11.3622 | -5.0655 | -1.3016 | -3.2931
220 | -13.7569 | -12.4233 | -13.3366 | -16.2314 | -20.6722 | -19.261 | -11.4282 | -5.1177 | -1.2777 | -3.2854
221.01 | -13.7392 | -12.3927 | -13.2932 | -16.0308 | -20.1245 | -18.8295 | -11.4693 | -5.1269 | -1.2761 | -3.2947
222 | -13.7069 | -12.5 | -13.2486 | -15.859 | -19.8474 | -18.6051 | -11.5268 | -5.2157 | -1.2857 | -3.3144
223 | -13.7673 | -12.4549 | -13.2785 | -15.7657 | -19.2559 | -18.5129 | -11.676 | -5.3449 | -1.3499 | -3.3472
224 | -13.8148 | -12.5589 | -13.2148 | -15.6659 | -18.7236 | -18.1855 | -11.6414 | -5.4698 | -1.3887 | -3.3781
225.01 | -13.8755 | -12.5865 | -13.236 | -15.5133 | -18.4594 | -17.6444 | -11.7151 | -5.6202 | -1.4085 | -3.385
226.02 | -13.9115 | -12.6712 | -13.2794 | -15.4228 | -18.1274 | -17.5823 | -11.8035 | -5.6826 | -1.4458 | -3.4
227.01 | -14.0388 | -12.7777 | -13.311 | -15.3199 | -17.8504 | -17.3101 | -11.8442 | -5.8754 | -1.449 | -3.3879
228.02 | -14.0809 | -12.8299 | -13.3664 | -15.2554 | -17.3856 | -16.9041 | -11.8753 | -6.059 | -1.5403 | -3.4016
229.01 | -14.1533 | -12.9231 | -13.3717 | -15.1891 | -17.0472 | -16.5927 | -11.9692 | -6.2104 | -1.5722 | -3.3739
230.01 | -14.3031 | -12.9516 | -13.3861 | -15.0823 | -16.746 | -16.1235 | -11.8565 | -6.3887 | -1.5927 | -3.3495
231.01 | -14.4226 | -13.0467 | -13.4177 | -14.9244 | -16.3634 | -15.8211 | -11.9024 | -6.5638 | -1.6688 | -3.3173
232.01 | -14.586 | -13.1667 | -13.4119 | -14.83 | -15.9329 | -15.4106 | -11.9251 | -6.7538 | -1.7381 | -3.285
233.01 | -14.6941 | -13.239 | -13.5018 | -14.627 | -15.8324 | -15.1246 | -11.928 | -6.9356 | -1.8176 | -3.2652
234.01 | -14.8407 | -13.4012 | -13.5222 | -14.513 | -15.372 | -14.7226 | -11.8991 | -7.1147 | -1.927 | -3.2486
235 | -14.9692 | -13.4856 | -13.4413 | -14.4735 | -15.114 | -14.4758 | -11.8027 | -7.3505 | -2.0286 | -3.232
236.01 | -14.9006 | -13.4623 | -13.5297 | -14.2781 | -14.7807 | -14.1252 | -11.7818 | -7.5336 | -2.1125 | -3.205
237 | -15.1086 | -13.5411 | -13.4828 | -14.1751 | -14.6349 | -13.9191 | -11.7043 | -7.7607 | -2.2494 | -3.1968
238 | -15.096 | -13.6462 | -13.496 | -13.9395 | -14.3184 | -13.6322 | -11.5709 | -7.9341 | -2.3471 | -3.1959
239 | -15.1993 | -13.7138 | -13.4166 | -13.878 | -14.0313 | -13.3112 | -11.5486 | -8.1752 | -2.5206 | -3.1851
240 | -15.3234 | -13.7565 | -13.4465 | -13.7649 | -13.7709 | -13.1282 | -11.477 | -8.4188 | -2.6567 | -3.2074
241.01 | -15.2755 | -13.7993 | -13.4341 | -13.5336 | -13.599 | -12.972 | -11.4859 | -8.6487 | -2.8385 | -3.2386
242 | -15.496 | -13.9734 | -13.3526 | -13.4863 | -13.3849 | -12.7754 | -11.4067 | -8.7431 | -3.0173 | -3.3061
243.01 | -15.5772 | -13.9722 | -13.3256 | -13.2951 | -13.2207 | -12.5575 | -11.388 | -9.04 | -3.2437 | -3.3845
244.01 | -15.778 | -14.0687 | -13.3453 | -13.282 | -12.962 | -12.4923 | -11.3315 | -9.2418 | -3.4626 | -3.5184
245 | -15.771 | -14.1763 | -13.4426 | -13.1612 | -12.9004 | -12.3 | -11.3321 | -9.4988 | -3.7366 | -3.6586
246 | -15.8697 | -14.3062 | -13.3715 | -13.0341 | -12.6403 | -12.1146 | -11.2464 | -9.6715 | -4.0409 | -3.8369
247.01 | -15.9752 | -14.3492 | -13.3855 | -12.9218 | -12.402 | -12.0388 | -11.3038 | -9.9871 | -4.3583 | -4.0428
248.01 | -16.0647 | -14.4142 | -13.3638 | -12.8361 | -12.3381 | -11.8192 | -11.3001 | -10.208 | -4.6957 | -4.3095
249 | -15.9326 | -14.4539 | -13.4248 | -12.6319 | -12.0977 | -11.7437 | -11.2705 | -10.406 | -5.0456 | -4.5636
250 | -16.4382 | -14.6103 | -13.3561 | -12.6153 | -11.9582 | -11.5395 | -11.3005 | -10.6589 | -5.4588 | -4.8822
251.02 | -16.3893 | -14.5943 | -13.2902 | -12.4399 | -11.811 | -11.4892 | -11.3352 | -10.9092 | -5.8792 | -5.2192
252 | -16.4578 | -14.714 | -13.312 | -12.3428 | -11.6414 | -11.4471 | -11.4465 | -11.1617 | -6.2935 | -5.5656
253.02 | -16.5907 | -14.7552 | -13.1975 | -12.239 | -11.548 | -11.3058 | -11.3928 | -11.3569 | -6.7259 | -5.8978
254.01 | -16.7562 | -14.8448 | -13.2349 | -12.098 | -11.4251 | -11.3069 | -11.5198 | -11.7261 | -7.1383 | -6.2678
255.01 | -16.8477 | -14.8248 | -13.135 | -11.9301 | -11.2496 | -11.124 | -11.5553 | -11.8224 | -7.49 | -6.6899
256.01 | -16.8325 | -14.9356 | -13.0676 | -11.8169 | -11.1731 | -11.0626 | -11.647 | -12.2042 | -7.9295 | -7.0604
257 | -16.9723 | -14.9947 | -13.0326 | -11.7322 | -10.9682 | -11.0745 | -11.6683 | -12.4374 | -8.3144 | -7.3896
258 | -16.9758 | -14.9639 | -12.9599 | -11.5826 | -10.8833 | -11.0285 | -11.7772 | -12.6027 | -8.6556 | -7.7295
259 | -17.1584 | -15.014 | -12.9241 | -11.5197 | -10.8063 | -10.9595 | -11.9652 | -13.0618 | -9.0111 | -8.0414
260.01 | -17.262 | -15.1439 | -12.9521 | -11.3963 | -10.7031 | -11.09 | -12.1204 | -13.3516 | -9.2233 | -8.2674
261.01 | -17.5168 | -15.1643 | -12.8579 | -11.3866 | -10.6573 | -11.1764 | -12.3356 | -13.7683 | -9.425 | -8.4578
262.01 | -17.3972 | -15.2801 | -12.8426 | -11.2902 | -10.6358 | -11.173 | -12.6572 | -14.1968 | -9.5748 | -8.6124
263.01 | -17.6868 | -15.3663 | -12.9248 | -11.1978 | -10.6284 | -11.2058 | -12.922 | -14.7447 | -9.5725 | -8.6616
264.01 | -17.8764 | -15.3906 | -12.9012 | -11.1792 | -10.553 | -11.3249 | -13.1938 | -15.1424 | -9.5363 | -8.6949
265.02 | -17.9098 | -15.373 | -12.8405 | -11.0719 | -10.5022 | -11.3832 | -13.5727 | -15.6347 | -9.4895 | -8.5893
266 | -17.9931 | -15.5127 | -12.8522 | -10.9813 | -10.4936 | -11.4489 | -13.9123 | -16.088 | -9.3226 | -8.5019
267 | -17.964 | -15.5014 | -12.7427 | -10.9196 | -10.3978 | -11.472 | -14.1951 | -16.6732 | -9.018 | -8.2529
268 | -18.0558 | -15.4379 | -12.7019 | -10.8255 | -10.3827 | -11.5461 | -14.4685 | -16.7884 | -8.6536 | -7.9747
269.01 | -18.131 | -15.4584 | -12.6406 | -10.7475 | -10.2963 | -11.6102 | -14.9107 | -17.3294 | -8.3278 | -7.6463
270.01 | -18.1721 | -15.5546 | -12.6259 | -10.6756 | -10.2458 | -11.7284 | -15.1526 | -17.3249 | -7.8976 | -7.2946
271 | -18.5468 | -15.6859 | -12.5976 | -10.6434 | -10.187 | -11.7657 | -15.4936 | -17.1006 | -7.5028 | -6.939
272.01 | -18.4789 | -15.7544 | -12.6003 | -10.6035 | -10.1608 | -11.7957 | -15.9752 | -17.2899 | -7.1197 | -6.6104
273 | -18.7037 | -15.8841 | -12.6303 | -10.5166 | -10.1667 | -11.8058 | -16.3472 | -17.2407 | -6.7613 | -6.2539
274.01 | -18.7305 | -15.9757 | -12.5672 | -10.4695 | -10.1047 | -11.9339 | -16.7348 | -17.0259 | -6.419 | -5.95
275 | -19.1611 | -16.0551 | -12.6053 | -10.4061 | -10.085 | -12.0006 | -17.3235 | -17.1964 | -6.1439 | -5.6913
276.01 | -19.3455 | -16.2495 | -12.6041 | -10.4317 | -10.0838 | -12.0451 | -17.7712 | -17.046 | -5.862 | -5.4318
277 | -19.5589 | -16.1478 | -12.6013 | -10.3463 | -10.045 | -12.1093 | -18.0785 | -16.9247 | -5.6416 | -5.2397
278 | -19.6791 | -16.4003 | -12.6164 | -10.3139 | -9.9698 | -12.1902 | -18.5799 | -17.0027 | -5.4835 | -5.0861
279 | -20.1167 | -16.4882 | -12.643 | -10.2887 | -9.9221 | -12.1528 | -18.8596 | -16.8309 | -5.3517 | -4.9752
280 | -20.0839 | -16.5708 | -12.5585 | -10.2692 | -9.9468 | -12.1804 | -19.3312 | -16.9769 | -5.26 | -4.9104
281.02 | -20.2734 | -16.6174 | -12.6366 | -10.239 | -9.913 | -12.1987 | -19.5385 | -16.9484 | -5.2132 | -4.9036
282 | -20.468 | -16.6453 | -12.5675 | -10.179 | -9.8764 | -12.2383 | -19.9709 | -16.9486 | -5.2292 | -4.9105
283 | -20.4601 | -16.8369 | -12.5787 | -10.1652 | -9.8812 | -12.2369 | -20.2056 | -17.2632 | -5.2666 | -4.9959
284 | -20.4821 | -16.8484 | -12.5968 | -10.1755 | -9.8505 | -12.2273 | -20.288 | -17.0927 | -5.3035 | -5.0842
285.01 | -20.578 | -16.9555 | -12.6558 | -10.1864 | -9.8515 | -12.1757 | -20.5366 | -17.3545 | -5.4291 | -5.2112
286 | -20.8798 | -17.0494 | -12.6558 | -10.1894 | -9.8385 | -12.2052 | -20.5866 | -17.6207 | -5.5519 | -5.3734
287 | -21.0525 | -17.1739 | -12.7929 | -10.1992 | -9.8678 | -12.1852 | -20.3407 | -17.6359 | -5.6603 | -5.5371
288.01 | -21.246 | -17.2192 | -12.8221 | -10.2216 | -9.8546 | -12.13 | -20.3515 | -18.047 | -5.7891 | -5.7062
289 | -21.5407 | -17.4132 | -12.8027 | -10.3281 | -9.8305 | -12.0478 | -19.93 | -18.2329 | -5.9177 | -5.9021
290 | -21.7542 | -17.4018 | -12.86 | -10.2897 | -9.8183 | -12.0359 | -19.723 | -18.5961 | -6.027 | -6.0773
291.01 | -21.8202 | -17.6256 | -12.8924 | -10.2894 | -9.8039 | -11.9495 | -19.2926 | -18.8508 | -6.0999 | -6.181
292 | -21.8687 | -17.6258 | -12.9433 | -10.3087 | -9.7569 | -11.9115 | -19.234 | -19.3173 | -6.1715 | -6.2848
293 | -22.1144 | -17.7733 | -12.9955 | -10.2719 | -9.8283 | -11.7188 | -18.7791 | -19.3247 | -6.1486 | -6.3145
294 | -22.1866 | -17.8684 | -13.0607 | -10.3127 | -9.7521 | -11.6699 | -18.4295 | -19.5388 | -6.062 | -6.3148
295.02 | -22.3897 | -17.9266 | -13.0836 | -10.2736 | -9.7578 | -11.7179 | -18.3535 | -19.3735 | -5.8929 | -6.2918
296.01 | -22.4147 | -18.1557 | -13.1044 | -10.3228 | -9.7349 | -11.6009 | -18.4129 | -19.0985 | -5.812 | -6.2911
297 | -22.4234 | -18.1205 | -13.1643 | -10.3792 | -9.718 | -11.5955 | -18.3171 | -19.1782 | -5.6577 | -6.2329
298 | -22.4572 | -18.2346 | -13.2349 | -10.3916 | -9.7404 | -11.5978 | -18.1363 | -18.8542 | -5.4547 | -6.2296
299.01 | -22.7013 | -18.3895 | -13.2428 | -10.3981 | -9.6911 | -11.5285 | -18.0971 | -18.702 | -5.3082 | -6.2188
300 | -22.3518 | -18.3181 | -13.2987 | -10.3747 | -9.7649 | -11.4474 | -17.8404 | -18.4942 | -5.1472 | -6.169
301 | -22.2153 | -18.4184 | -13.3666 | -10.3671 | -9.7261 | -11.3429 | -17.8844 | -18.1325 | -4.9969 | -6.1442
302 | -22.0189 | -18.4127 | -13.3084 | -10.4555 | -9.7171 | -11.3552 | -17.8111 | -18.0865 | -4.8362 | -6.1732
303.01 | -22.0006 | -18.356 | -13.4509 | -10.4634 | -9.7224 | -11.2323 | -17.7388 | -17.7025 | -4.6236 | -6.1077
304 | -21.9544 | -18.5438 | -13.3907 | -10.4498 | -9.7182 | -11.2905 | -17.6358 | -17.4797 | -4.4935 | -6.0857
305 | -21.8709 | -18.4272 | -13.5689 | -10.5712 | -9.8072 | -11.2846 | -17.6993 | -17.1073 | -4.2817 | -6.0686
306.01 | -21.7346 | -18.4328 | -13.5523 | -10.6504 | -9.818 | -11.1894 | -17.7555 | -17.0586 | -4.1441 | -6.0928
307.02 | -21.4408 | -18.5632 | -13.5355 | -10.6781 | -9.8295 | -11.3128 | -17.795 | -16.6994 | -4.0106 | -6.0715
308.01 | -21.4534 | -18.5267 | -13.5827 | -10.8035 | -9.8238 | -11.1784 | -17.7945 | -16.5078 | -3.9114 | -6.0683
309.02 | -21.2285 | -18.4738 | -13.6178 | -10.7303 | -9.7288 | -11.2676 | -17.7967 | -16.4437 | -3.7998 | -6.0612
310 | -21.0691 | -18.4006 | -13.7161 | -10.7576 | -9.8167 | -11.1839 | -17.7616 | -16.1105 | -3.7387 | -6.0524
311 | -20.7375 | -18.3213 | -13.7266 | -10.7777 | -9.8821 | -11.1725 | -17.7458 | -16.0393 | -3.6803 | -6.0407
312.01 | -20.6409 | -18.1378 | -13.6335 | -10.7889 | -9.8203 | -11.2321 | -17.8861 | -15.8475 | -3.6446 | -6.0123
313 | -20.3815 | -18.0855 | -13.7193 | -10.9289 | -9.8816 | -11.2013 | -17.8531 | -15.7919 | -3.6211 | -6.0324
314 | -20.2619 | -18.1151 | -13.7092 | -10.9285 | -9.9368 | -11.3386 | -17.9797 | -15.7463 | -3.6397 | -6.024
315 | -20.1977 | -18.1506 | -13.7711 | -10.9959 | -10.0513 | -11.3817 | -17.9237 | -15.9888 | -3.6367 | -6.0188
316 | -20.0465 | -18.1889 | -13.9091 | -11.047 | -10.0967 | -11.4158 | -18.0604 | -15.9266 | -3.6709 | -6.0578
317.01 | -19.7215 | -18.0788 | -13.9329 | -11.1687 | -10.1983 | -11.4543 | -18.1647 | -16.0375 | -3.6969 | -6.0809
318 | -19.5774 | -17.9753 | -13.9757 | -11.2783 | -10.292 | -11.4689 | -18.0597 | -16.1444 | -3.7713 | -6.0917
319 | -19.2643 | -17.9683 | -14.0526 | -11.294 | -10.3085 | -11.5612 | -18.0842 | -16.2807 | -3.8542 | -6.1545
320.01 | -18.9783 | -17.7197 | -14.136 | -11.448 | -10.54 | -11.6426 | -17.9658 | -16.568 | -3.9638 | -6.2418
321.01 | -18.5878 | -17.6007 | -14.0799 | -11.5302 | -10.6005 | -11.856 | -17.6884 | -16.9064 | -4.1147 | -6.2939
322 | -18.3559 | -17.4927 | -14.223 | -11.6836 | -10.6499 | -11.7529 | -17.5168 | -17.407 | -4.2595 | -6.3781
323 | -17.9163 | -17.4378 | -14.2687 | -11.7325 | -10.7941 | -11.805 | -17.2267 | -17.7634 | -4.4725 | -6.5561
324.01 | -17.7889 | -17.2786 | -14.3653 | -11.8858 | -10.8201 | -11.8538 | -16.9768 | -18.5024 | -4.673 | -6.6758
325.01 | -17.5374 | -17.2142 | -14.3283 | -11.9912 | -11.0206 | -11.8439 | -16.7283 | -19.3246 | -4.9093 | -6.8348
326.01 | -17.193 | -17.0718 | -14.4513 | -12.0347 | -11.143 | -11.7994 | -16.4045 | -20.2262 | -5.156 | -7.0352
327.01 | -16.8739 | -17.0363 | -14.5211 | -12.2607 | -11.2513 | -11.843 | -16.1769 | -21.2392 | -5.4267 | -7.2558
328 | -16.9118 | -16.9881 | -14.5672 | -12.3807 | -11.3651 | -11.94 | -15.9551 | -22.0238 | -5.7367 | -7.4928
329 | -16.6182 | -17.0442 | -14.7252 | -12.5336 | -11.4351 | -11.9687 | -15.6203 | -23.2777 | -6.0395 | -7.7978
330 | -16.6998 | -16.9469 | -14.8056 | -12.6007 | -11.618 | -11.9265 | -15.4395 | -25.0566 | -6.4056 | -8.1696
331 | -16.5052 | -16.9472 | -14.9063 | -12.7304 | -11.6752 | -11.9652 | -15.2079 | -27.1102 | -6.8773 | -8.5896
332 | -16.4198 | -17.0471 | -15.121 | -12.8894 | -11.8579 | -12.005 | -15.0478 | -29.0644 | -7.3867 | -9.1219
333 | -16.4589 | -16.9916 | -15.1661 | -13.0529 | -11.8831 | -12.0009 | -14.7764 | -29.7406 | -7.8713 | -9.6293
334 | -16.4912 | -17.0709 | -15.1803 | -13.185 | -12.005 | -12.0459 | -14.5606 | -29.5846 | -8.5549 | -10.2645
335.02 | -16.2241 | -16.9394 | -15.3233 | -13.2906 | -12.1465 | -11.9618 | -14.362 | -27.6444 | -9.2425 | -10.8752
336.01 | -16.159 | -17.0173 | -15.5497 | -13.4916 | -12.2535 | -12.1316 | -14.1541 | -25.8116 | -9.9312 | -11.5582
337 | -15.9545 | -16.9077 | -15.4806 | -13.5347 | -12.2816 | -12.0644 | -13.9295 | -23.4081 | -10.6802 | -12.2023
338.01 | -15.92 | -16.8301 | -15.5755 | -13.7258 | -12.3589 | -12.2598 | -13.6624 | -21.9505 | -11.4946 | -12.7907
339.01 | -15.6647 | -16.7557 | -15.7438 | -13.7954 | -12.544 | -12.2149 | -13.529 | -20.6411 | -12.2837 | -13.2373
340 | -15.4531 | -16.5517 | -15.7237 | -13.7973 | -12.5723 | -12.198 | -13.3087 | -19.1864 | -13.0993 | -13.5567
341 | -15.2854 | -16.4709 | -15.6737 | -13.9552 | -12.8325 | -12.3962 | -13.2008 | -18.3554 | -13.734 | -13.7634
342 | -15.2147 | -16.4622 | -15.8803 | -14.0626 | -12.8679 | -12.4794 | -13.0812 | -17.5188 | -14.2975 | -13.8026
343 | -15.0864 | -16.3328 | -15.8677 | -14.1633 | -13.0739 | -12.3883 | -13.0853 | -16.856 | -14.6644 | -13.6374
344.01 | -15.0476 | -16.3885 | -15.9382 | -14.4044 | -13.1743 | -12.6286 | -13.0286 | -16.2614 | -14.8568 | -13.4996
345 | -14.9351 | -16.2257 | -16.0573 | -14.5907 | -13.294 | -12.8354 | -12.8732 | -15.8271 | -14.8544 | -13.1878
346 | -14.7476 | -16.2669 | -16.1401 | -14.7543 | -13.5293 | -12.9053 | -12.9468 | -15.1329 | -14.7286 | -12.9267
347 | -14.6062 | -16.197 | -16.229 | -14.9209 | -13.6247 | -12.9849 | -12.8778 | -14.5791 | -14.3982 | -12.6704
348 | -14.5686 | -16.2074 | -16.2781 | -15.002 | -13.8382 | -13.1274 | -12.9082 | -14.1591 | -13.9525 | -12.3833
349 | -14.5475 | -16.2479 | -16.4943 | -15.1373 | -13.9881 | -13.2396 | -12.8438 | -13.7601 | -13.5669 | -12.0909
350 | -14.5226 | -16.1965 | -16.5437 | -15.3744 | -14.0401 | -13.3336 | -12.8559 | -13.3538 | -13.1505 | -11.8048
351.01 | -14.4604 | -16.2328 | -16.7318 | -15.485 | -14.1511 | -13.4694 | -12.8513 | -13.0992 | -12.63 | -11.5006
352 | -14.4213 | -16.2353 | -16.967 | -15.7125 | -14.3919 | -13.7483 | -12.9262 | -12.8134 | -12.1158 | -11.1798
353.01 | -14.3094 | -16.2472 | -17.0486 | -15.8877 | -14.5728 | -13.7684 | -12.9094 | -12.6082 | -11.6277 | -10.8201
354.01 | -14.3536 | -16.2736 | -17.2685 | -16.1242 | -14.5728 | -13.8327 | -13.0084 | -12.3489 | -11.1681 | -10.4371
355 | -14.3733 | -16.3429 | -17.4753 | -16.1843 | -14.823 | -13.8758 | -13.0334 | -12.2051 | -10.6835 | -10.055
356.01 | -14.3102 | -16.2983 | -17.6583 | -16.4592 | -14.9311 | -13.7738 | -13.0514 | -12.0555 | -10.1659 | -9.6652
357.01 | -14.1864 | -16.4012 | -17.7569 | -16.5378 | -15.1325 | -14.3299 | -13.2392 | -11.8947 | -9.6923 | -9.2633
358.01 | -14.1344 | -16.3325 | -17.9837 | -16.7473 | -15.0813 | -14.3276 | -13.3372 | -11.743 | -9.2456 | -8.8559
359 | -14.0876 | -16.3698 | -18.2205 | -17.1079 | -15.3168 | -14.3419 | -13.5259 | -11.6096 | -8.7888 | -8.5186
FREQUENCY | 1.2123
ANGLE\CUT | 0 | 2 | 4 | 6 | 8 | 10 | 12 | 14.3 | 20 | 23
0 | -14.9378 | -18.9229 | -27.2463 | -17.7633 | -15.6686 | -20.4185 | -26.1274 | -13.4151 | -8.4424 | -7.7578
1 | -14.9668 | -18.9226 | -26.5054 | -17.2723 | -15.3631 | -19.8321 | -26.8571 | -13.4119 | -7.9213 | -7.3648
2.01 | -14.7799 | -18.7425 | -25.9308 | -17.0523 | -15.1609 | -19.1835 | -27.5124 | -13.2461 | -7.6287 | -7.0147
3 | -14.6136 | -18.5019 | -25.2394 | -16.6854 | -14.5727 | -18.8419 | -28.2095 | -13.0286 | -7.2586 | -6.6071
4 | -14.4944 | -18.5371 | -25.3394 | -16.4721 | -14.3074 | -18.2752 | -29.5176 | -12.8868 | -6.9153 | -6.2154
5 | -14.5153 | -18.4089 | -25.0447 | -16.3656 | -14.1072 | -17.8319 | -30.1807 | -12.7705 | -6.6582 | -5.9948
6.01 | -14.323 | -18.4174 | -24.9538 | -15.84 | -13.835 | -17.363 | -30.5062 | -12.6009 | -6.3507 | -5.6787
7.01 | -14.3101 | -18.5145 | -24.3377 | -15.8221 | -13.6449 | -16.9139 | -31.8919 | -12.4746 | -6.0289 | -5.4167
8 | -14.2795 | -18.436 | -23.9879 | -15.5122 | -13.4082 | -16.744 | -33.1224 | -12.3716 | -5.8174 | -5.2329
9 | -14.197 | -18.8164 | -23.7539 | -15.3306 | -13.0956 | -16.4097 | -33.1143 | -12.1765 | -5.5975 | -4.9986
10.01 | -14.1451 | -18.7654 | -23.7256 | -15.2526 | -13.0642 | -16.2856 | -33.5614 | -12.1032 | -5.3662 | -4.7734
11 | -14.1854 | -18.5402 | -23.1362 | -14.9746 | -12.7615 | -16.2061 | -33.9149 | -11.9156 | -5.2058 | -4.6347
12 | -14.2779 | -18.5093 | -23.181 | -14.9196 | -12.8002 | -15.7314 | -33.2372 | -11.8099 | -5.0407 | -4.503
13 | -14.3488 | -18.5598 | -22.957 | -14.9271 | -12.6941 | -15.6518 | -33.5763 | -11.6301 | -4.8872 | -4.3234
14.01 | -14.1729 | -18.5071 | -22.927 | -14.7812 | -12.585 | -15.4398 | -34.4521 | -11.5846 | -4.7205 | -4.2879
15.01 | -14.2402 | -18.3225 | -22.8153 | -14.7192 | -12.4899 | -15.4024 | -33.4738 | -11.4397 | -4.6624 | -4.2048
16.01 | -14.0982 | -18.512 | -22.9005 | -14.6997 | -12.5176 | -15.3 | -35.6171 | -11.4208 | -4.5481 | -4.1589
17.01 | -13.9892 | -18.4706 | -22.7861 | -14.6425 | -12.4504 | -15.3235 | -35.7085 | -11.317 | -4.4602 | -4.1416
18.01 | -14.0055 | -18.5134 | -22.9126 | -14.764 | -12.3951 | -15.2492 | -35.861 | -11.2661 | -4.338 | -4.131
19.01 | -13.926 | -18.5463 | -23.2534 | -14.6307 | -12.4025 | -15.141 | -35.9318 | -11.1682 | -4.2849 | -4.1375
20.01 | -13.8026 | -18.3362 | -23.171 | -14.4941 | -12.3982 | -15.2095 | -34.6172 | -11.0968 | -4.2289 | -4.2185
21.01 | -13.9402 | -18.6739 | -23.1952 | -14.8001 | -12.4669 | -15.1396 | -35.8609 | -11.0256 | -4.1638 | -4.2788
22.01 | -13.9647 | -18.5482 | -23.2827 | -14.7489 | -12.4895 | -15.193 | -36.3012 | -10.8536 | -4.1605 | -4.3338
23.01 | -14.0256 | -18.5574 | -23.3524 | -14.7283 | -12.5183 | -15.4301 | -35.617 | -10.8843 | -4.0689 | -4.3927
24 | -14.0076 | -18.4339 | -23.3806 | -14.6725 | -12.5217 | -15.5664 | -33.1984 | -10.696 | -4.0979 | -4.5259
25 | -14.1521 | -18.807 | -23.3562 | -14.7825 | -12.644 | -15.5895 | -33.2777 | -10.6236 | -4.0619 | -4.6432
26 | -14.1816 | -18.9895 | -23.4429 | -14.7064 | -12.6818 | -15.8402 | -31.4094 | -10.4437 | -4.0639 | -4.7468
27 | -14.1046 | -18.8426 | -23.4338 | -14.7719 | -12.6919 | -15.9889 | -30.7547 | -10.3221 | -4.0847 | -4.9438
28 | -14.3246 | -19.0499 | -23.4153 | -14.8661 | -12.8298 | -16.1671 | -29.1426 | -10.2385 | -4.107 | -5.113
29.01 | -14.4647 | -19.5762 | -23.555 | -14.8903 | -12.9597 | -16.3886 | -28.4712 | -10.0449 | -4.0996 | -5.2662
30 | -14.4133 | -19.2276 | -23.4219 | -14.869 | -12.9808 | -16.7146 | -26.7853 | -9.9105 | -4.1637 | -5.4719
31.02 | -14.5261 | -19.3782 | -23.6208 | -14.9951 | -13.1818 | -17.1599 | -25.7961 | -9.7061 | -4.1702 | -5.6798
32.01 | -14.6582 | -19.5393 | -23.4356 | -15.1008 | -13.5054 | -17.5196 | -24.1342 | -9.608 | -4.1902 | -5.9232
33 | -14.8019 | -19.7434 | -23.729 | -15.1624 | -13.5756 | -17.8742 | -23.2794 | -9.3346 | -4.2235 | -6.1281
34.01 | -14.9049 | -19.7018 | -24.0433 | -15.3855 | -13.6285 | -18.3296 | -22.4939 | -9.2173 | -4.2718 | -6.3265
35 | -14.9066 | -20.0764 | -24.0373 | -15.4341 | -13.9274 | -18.8412 | -21.5318 | -9.0349 | -4.2357 | -6.5148
36 | -14.912 | -20.2403 | -24.2226 | -15.7025 | -14.1782 | -19.2876 | -21.1238 | -8.8869 | -4.2446 | -6.7306
37.01 | -15.0267 | -20.0442 | -24.2667 | -15.7993 | -14.4861 | -20.155 | -19.9696 | -8.7211 | -4.1654 | -6.8232
38 | -15.0358 | -20.3997 | -24.9189 | -15.9652 | -14.8854 | -20.721 | -19.3422 | -8.4819 | -4.1135 | -6.8764
39.01 | -15.1192 | -20.6038 | -25.0121 | -16.2061 | -15.0891 | -21.5616 | -19.0472 | -8.3265 | -4.0806 | -6.8495
40.01 | -15.2222 | -20.7253 | -25.4769 | -16.3313 | -15.281 | -22.3273 | -18.2823 | -8.3199 | -4.0046 | -6.7825
41.01 | -15.2168 | -20.9128 | -25.5833 | -16.5254 | -15.3703 | -23.056 | -17.8135 | -8.1644 | -3.8828 | -6.6155
42.01 | -15.3048 | -20.869 | -25.6926 | -16.6742 | -15.9117 | -24.4392 | -17.2149 | -8.0049 | -3.7697 | -6.4116
43 | -15.5919 | -21.0273 | -26.0451 | -16.9634 | -16.2424 | -24.9582 | -16.9018 | -7.9304 | -3.6604 | -6.1198
44.01 | -15.5853 | -20.879 | -26.5069 | -17.0664 | -16.6318 | -26.7426 | -16.6474 | -7.805 | -3.5206 | -5.7883
45.01 | -15.6438 | -20.7809 | -26.7109 | -17.6007 | -16.98 | -26.6805 | -16.266 | -7.676 | -3.3392 | -5.488
46 | -15.7406 | -21.1788 | -27.6825 | -17.648 | -17.1911 | -28.9526 | -16.1691 | -7.6215 | -3.2708 | -5.0719
47.01 | -16.0407 | -21.5711 | -27.9717 | -18.0564 | -17.6979 | -30.5342 | -15.7889 | -7.5834 | -3.1387 | -4.7539
48 | -15.9586 | -21.568 | -28.2014 | -18.3602 | -18.3088 | -32.2348 | -15.587 | -7.5579 | -3.025 | -4.4606
49.01 | -16.0075 | -21.6327 | -28.3926 | -18.7468 | -18.6895 | -34.8012 | -15.3766 | -7.5204 | -2.9531 | -4.2011
50 | -16.2128 | -21.3196 | -29.2395 | -19.2092 | -19.2379 | -36.3496 | -15.4825 | -7.6209 | -2.9362 | -4.0232
51 | -16.3407 | -21.4037 | -30.1149 | -19.652 | -19.3711 | -37.2577 | -15.2948 | -7.6762 | -2.9257 | -3.7825
52 | -16.1781 | -21.5146 | -31.1803 | -19.9074 | -20.0253 | -36.7887 | -15.1899 | -7.7784 | -2.9258 | -3.6733
53.01 | -16.4754 | -21.622 | -31.7386 | -20.3458 | -20.2898 | -37.0253 | -15.3656 | -7.9764 | -2.9423 | -3.6233
54 | -16.5671 | -21.6383 | -32.4971 | -20.3739 | -20.7574 | -35.9003 | -15.6555 | -8.1267 | -3.0832 | -3.6232
55.01 | -16.5671 | -21.7861 | -32.5994 | -20.8136 | -20.8448 | -35.1894 | -15.6531 | -8.3834 | -3.2154 | -3.6942
56.01 | -16.7102 | -22.0258 | -34.5261 | -21.7022 | -20.8607 | -35.2976 | -15.912 | -8.6435 | -3.3799 | -3.7909
57 | -16.9256 | -22.5912 | -34.8271 | -21.9303 | -21.6194 | -33.8446 | -16.3332 | -8.9704 | -3.6046 | -3.9732
58 | -17.1338 | -22.4945 | -36.2788 | -22.0398 | -22.1527 | -33.8546 | -16.5837 | -9.3712 | -3.8365 | -4.1996
59 | -17.3654 | -22.64 | -37.6622 | -22.5429 | -22.4412 | -33.2756 | -16.9728 | -9.716 | -4.1012 | -4.4167
60 | -17.4087 | -22.8692 | -39.2518 | -23.1224 | -23.01 | -32.5299 | -17.4085 | -10.0631 | -4.3916 | -4.7286
61.02 | -17.596 | -23.136 | -41.096 | -23.7671 | -23.6095 | -32.0637 | -17.6596 | -10.5056 | -4.7005 | -5.058
62.01 | -17.7202 | -23.2325 | -42.7108 | -24.3556 | -24.6013 | -32.1159 | -18.2016 | -10.95 | -5.011 | -5.479
63.01 | -18.028 | -23.3948 | -46.9966 | -25.2239 | -25.3208 | -32.2653 | -18.5715 | -11.356 | -5.3329 | -5.8258
64.01 | -17.9332 | -23.429 | -60.0816 | -26.29 | -26.1075 | -33.0054 | -18.7117 | -11.7629 | -5.704 | -6.2724
65 | -18.1467 | -23.4019 | -46.8337 | -27.5424 | -27.5663 | -31.4371 | -18.8478 | -12.2858 | -6.0895 | -6.6728
66.01 | -18.2452 | -22.8507 | -43.0418 | -29.1063 | -29.2238 | -30.4634 | -19.3002 | -12.7349 | -6.4153 | -7.1395
67.01 | -18.4744 | -22.9743 | -37.8925 | -31.9053 | -32.2377 | -29.6426 | -19.3708 | -13.2323 | -6.8233 | -7.5291
68 | -18.8329 | -22.767 | -36.0143 | -36.2936 | -35.407 | -29.1602 | -19.4305 | -13.74 | -7.2303 | -7.8799
69 | -18.5367 | -22.915 | -33.5155 | -42.2998 | -39.4989 | -27.9365 | -19.6349 | -14.1806 | -7.6009 | -8.3231
70 | -18.4816 | -22.7966 | -31.2654 | -41.1738 | -44.1342 | -26.6947 | -19.8384 | -14.6148 | -7.9948 | -8.6477
71 | -18.8067 | -22.8416 | -30.8148 | -38.8865 | -36.0761 | -25.2635 | -19.9753 | -15.3642 | -8.5003 | -9.0744
72 | -18.8175 | -22.4442 | -28.2841 | -32.6878 | -32.5009 | -25.1415 | -19.8315 | -15.9485 | -8.9427 | -9.4414
73.01 | -18.8782 | -22.7366 | -27.5453 | -30.5877 | -29.4083 | -24.2525 | -19.9318 | -16.4527 | -9.4165 | -9.7132
74.01 | -18.7515 | -22.5057 | -26.362 | -28.6702 | -27.1331 | -23.6881 | -20.0285 | -17.0734 | -9.953 | -10.1828
75.01 | -18.9594 | -22.7267 | -25.7339 | -26.0375 | -24.0091 | -22.5786 | -20.1946 | -17.9596 | -10.5891 | -10.5309
76.01 | -19.1911 | -22.3857 | -24.7724 | -24.3423 | -23.2693 | -21.9162 | -20.1272 | -18.5048 | -11.1907 | -10.8732
77 | -19.2682 | -21.7301 | -23.889 | -23.3054 | -21.8356 | -20.6216 | -20.1472 | -19.5534 | -11.9215 | -11.277
78.01 | -19.0255 | -21.9793 | -23.1066 | -22.0997 | -20.5675 | -20.1036 | -20.0066 | -20.2058 | -12.7484 | -11.6628
79.01 | -19.1624 | -22.1098 | -22.09 | -20.8332 | -19.5337 | -18.9134 | -19.6955 | -21.0636 | -13.4196 | -12.0835
80 | -18.9376 | -21.6225 | -21.8171 | -19.8127 | -18.4903 | -18.2167 | -19.4308 | -21.5167 | -14.2065 | -12.5055
81.01 | -18.9109 | -21.1445 | -21.0117 | -18.852 | -17.6395 | -17.7775 | -19.2001 | -22.0613 | -14.9101 | -12.8347
82 | -19.0457 | -20.9597 | -20.4515 | -18.0238 | -16.6289 | -16.7661 | -18.3291 | -22.9537 | -15.7244 | -12.9801
83.02 | -19.0343 | -20.9561 | -19.8676 | -17.2452 | -15.9499 | -16.0674 | -17.995 | -23.3663 | -15.8704 | -13.1832
84.01 | -19.0987 | -20.5005 | -19.3134 | -16.9048 | -15.2274 | -15.5081 | -17.5835 | -24.1199 | -16.1695 | -12.9682
85.02 | -19.0652 | -20.679 | -18.8515 | -15.9383 | -14.4048 | -14.6004 | -17.1322 | -24.8071 | -15.6872 | -12.8805
86 | -19.1675 | -20.1231 | -18.364 | -15.3277 | -13.6138 | -13.9857 | -16.5432 | -25.5409 | -15.0196 | -12.455
87 | -19.1239 | -19.9753 | -17.8874 | -14.8674 | -13.2662 | -13.341 | -16.1961 | -26.201 | -14.1698 | -11.9353
88.01 | -19.2073 | -20.1836 | -17.5176 | -14.2108 | -12.6108 | -12.9205 | -15.7156 | -27.3359 | -13.2177 | -11.1607
89.01 | -19.4366 | -20.3176 | -17.1025 | -13.7704 | -12.0943 | -12.3425 | -15.1938 | -27.5987 | -12.3614 | -10.5498
90.01 | -19.3871 | -20.1388 | -16.7698 | -13.3952 | -11.6023 | -11.849 | -14.9344 | -28.7117 | -11.3316 | -9.9099
91.01 | -19.5319 | -20.0397 | -16.4511 | -12.9147 | -11.1479 | -11.5241 | -14.5203 | -29.0578 | -10.5143 | -9.2952
92.01 | -20.0455 | -19.9832 | -16.2826 | -12.6815 | -10.793 | -11.0583 | -14.0982 | -29.2723 | -9.7851 | -8.6568
93 | -20.3479 | -19.9448 | -16.1071 | -12.3162 | -10.4045 | -10.6534 | -13.8698 | -29.9855 | -9.0846 | -8.0339
94.01 | -20.2878 | -20.4409 | -15.8375 | -11.9241 | -10.0369 | -10.2604 | -13.6387 | -31.1545 | -8.4745 | -7.5805
95.01 | -20.546 | -20.5042 | -15.618 | -11.6997 | -9.7161 | -10.013 | -13.3084 | -30.8958 | -7.9428 | -7.108
96.01 | -20.749 | -20.5539 | -15.5409 | -11.4652 | -9.411 | -9.6937 | -12.9359 | -31.6594 | -7.4374 | -6.7326
97 | -21.091 | -20.6046 | -15.4421 | -11.1488 | -9.1166 | -9.3967 | -12.7313 | -33.7967 | -6.9624 | -6.3919
98.01 | -21.2209 | -20.6302 | -15.1717 | -10.9226 | -8.8176 | -9.0969 | -12.5069 | -33.6281 | -6.6697 | -5.9987
99 | -21.5264 | -21.0516 | -15.1826 | -10.7151 | -8.6004 | -8.8494 | -12.2912 | -33.0486 | -6.313 | -5.7723
100.01 | -21.8146 | -20.9776 | -14.9113 | -10.485 | -8.3254 | -8.6427 | -12.0222 | -34.2259 | -6.0674 | -5.5077
101.01 | -22.2021 | -21.0674 | -14.857 | -10.3036 | -8.1135 | -8.3538 | -11.8303 | -32.5409 | -5.7807 | -5.3098
102.01 | -22.4891 | -20.8769 | -14.7224 | -10.0711 | -7.9109 | -8.1584 | -11.726 | -30.9388 | -5.6062 | -5.1096
103.01 | -22.6122 | -21.1683 | -14.5523 | -9.8838 | -7.7018 | -7.8755 | -11.344 | -30.349 | -5.4488 | -5.0366
104 | -23.0748 | -20.8753 | -14.4508 | -9.702 | -7.4876 | -7.777 | -11.2281 | -28.9257 | -5.3141 | -4.8737
105.01 | -23.0428 | -21.1672 | -14.2811 | -9.5503 | -7.2785 | -7.5929 | -11.0351 | -28.1255 | -5.2509 | -4.8239
106.01 | -23.1269 | -21.1417 | -14.1868 | -9.388 | -7.1324 | -7.4034 | -10.8116 | -27.0388 | -5.1737 | -4.7868
107 | -23.3749 | -20.9355 | -14.1078 | -9.2619 | -6.9842 | -7.2585 | -10.7351 | -27.3832 | -5.1378 | -4.7416
108.01 | -23.7509 | -21.3135 | -14.0322 | -9.0703 | -6.8113 | -7.1349 | -10.6426 | -26.2654 | -5.1242 | -4.7218
109.01 | -24.1552 | -21.3227 | -13.9561 | -9.0105 | -6.7121 | -6.9891 | -10.51 | -25.859 | -5.1261 | -4.7976
110 | -24.2983 | -21.7686 | -13.8946 | -8.895 | -6.5934 | -6.9092 | -10.4408 | -26.4049 | -5.2347 | -4.832
111 | -24.916 | -21.6347 | -13.8845 | -8.7709 | -6.5202 | -6.8103 | -10.2537 | -26.5932 | -5.2842 | -4.8362
112.01 | -25.1368 | -21.9226 | -13.8057 | -8.7058 | -6.3753 | -6.6438 | -10.2013 | -26.618 | -5.3809 | -4.953
113 | -24.5895 | -21.3291 | -13.6932 | -8.5681 | -6.2854 | -6.6461 | -10.1706 | -27.1798 | -5.5664 | -5.0427
114 | -24.739 | -21.5019 | -13.6306 | -8.4767 | -6.1735 | -6.4616 | -10.2498 | -27.4145 | -5.6427 | -5.1278
115.02 | -24.1332 | -21.6175 | -13.4556 | -8.368 | -6.0925 | -6.5199 | -10.121 | -27.8363 | -5.8267 | -5.3594
116 | -24.3718 | -21.1856 | -13.4204 | -8.2807 | -5.9739 | -6.3563 | -10.0111 | -27.7648 | -5.9814 | -5.4882
117 | -23.4938 | -21.2791 | -13.4035 | -8.1578 | -5.9343 | -6.3482 | -9.9975 | -29.0259 | -6.1283 | -5.7241
118.01 | -23.1417 | -21.0186 | -13.184 | -8.1007 | -5.8593 | -6.3025 | -9.9005 | -29.4242 | -6.3549 | -5.9533
119.01 | -23.1346 | -20.6569 | -12.9924 | -7.9671 | -5.7719 | -6.3279 | -9.9802 | -28.8558 | -6.5965 | -6.2087
120.01 | -22.9978 | -20.4986 | -12.959 | -7.8928 | -5.7402 | -6.2304 | -9.9877 | -29.337 | -6.7702 | -6.5469
121.01 | -22.7951 | -20.1879 | -12.9057 | -7.8572 | -5.7398 | -6.3593 | -9.965 | -28.8144 | -6.8643 | -6.8421
122 | -22.081 | -19.8255 | -12.748 | -7.8142 | -5.7181 | -6.2288 | -10.0532 | -28.9515 | -7.0923 | -7.2915
123 | -21.9876 | -19.6596 | -12.6873 | -7.7487 | -5.7003 | -6.3281 | -10.1223 | -28.9051 | -7.1349 | -7.6251
124.01 | -21.6632 | -19.6466 | -12.6898 | -7.7626 | -5.7365 | -6.3499 | -10.2314 | -28.2182 | -7.1971 | -7.8567
125 | -21.3794 | -19.4169 | -12.6408 | -7.7507 | -5.7313 | -6.4516 | -10.3634 | -27.2962 | -7.1469 | -8.2451
126.01 | -21.1151 | -19.1811 | -12.6763 | -7.7813 | -5.8342 | -6.5379 | -10.5187 | -25.7919 | -7.0787 | -8.3541
127.01 | -21.0302 | -18.9016 | -12.5413 | -7.7996 | -5.859 | -6.6805 | -10.6251 | -24.9328 | -6.9282 | -8.4719
128 | -20.7874 | -19.316 | -12.5868 | -7.8216 | -5.9489 | -6.785 | -10.8339 | -23.2221 | -6.6975 | -8.5168
129 | -20.5422 | -18.8221 | -12.4325 | -7.8002 | -6.0013 | -6.8189 | -10.9025 | -22.7866 | -6.5521 | -8.3773
130.01 | -20.131 | -18.4138 | -12.4513 | -7.7814 | -6.0018 | -6.9565 | -10.9986 | -21.726 | -6.275 | -8.2442
131.02 | -19.9872 | -18.3412 | -12.4174 | -7.8375 | -6.0971 | -7.0912 | -11.0272 | -20.4685 | -6.0012 | -8.0056
132.01 | -19.5579 | -18.2623 | -12.4558 | -7.8839 | -6.1825 | -7.054 | -11.1406 | -19.5405 | -5.7965 | -7.7514
133 | -19.4698 | -17.9499 | -12.3908 | -7.9076 | -6.2548 | -7.2654 | -11.164 | -18.8637 | -5.5159 | -7.4414
134 | -19.2022 | -17.6437 | -12.2937 | -7.9496 | -6.3418 | -7.3074 | -11.2202 | -18.3231 | -5.2112 | -7.0419
135 | -18.9179 | -17.5901 | -12.261 | -8.0219 | -6.4171 | -7.4763 | -11.4338 | -18.2098 | -5.0098 | -6.7532
136 | -18.7934 | -17.2839 | -12.2343 | -8.1418 | -6.6081 | -7.6268 | -11.5227 | -17.5828 | -4.7623 | -6.4004
137.01 | -18.6316 | -17.2212 | -12.3268 | -8.1772 | -6.7337 | -7.8122 | -11.7783 | -17.0603 | -4.6066 | -6.1442
138.01 | -18.3985 | -16.9557 | -12.3044 | -8.2538 | -6.8433 | -7.9291 | -11.8401 | -16.6957 | -4.4864 | -5.9666
139 | -18.1567 | -16.7764 | -12.2338 | -8.4197 | -6.9391 | -8.1514 | -11.989 | -16.5709 | -4.4249 | -5.8394
140.01 | -17.974 | -16.5112 | -12.0839 | -8.4631 | -7.0705 | -8.1806 | -11.9478 | -15.5159 | -4.3065 | -5.715
141.01 | -17.9565 | -16.4755 | -12.1541 | -8.5526 | -7.2333 | -8.3744 | -12.0816 | -15.8503 | -4.3028 | -5.649
142 | -17.5862 | -16.3903 | -12.1422 | -8.5664 | -7.3447 | -8.5693 | -12.1799 | -15.3565 | -4.2928 | -5.5595
143.01 | -17.5305 | -16.321 | -12.2078 | -8.6749 | -7.5234 | -8.6859 | -12.1796 | -15.377 | -4.29 | -5.5099
144.01 | -17.3094 | -16.1518 | -12.1884 | -8.8634 | -7.6939 | -8.9033 | -12.3737 | -15.0027 | -4.3617 | -5.5443
145.01 | -17.2496 | -16.079 | -12.2468 | -8.9219 | -7.861 | -9.1098 | -12.3575 | -14.8665 | -4.509 | -5.5368
146 | -17.1871 | -16.0329 | -12.4177 | -9.0846 | -8.0439 | -9.3007 | -12.5338 | -14.536 | -4.6118 | -5.6314
147.01 | -17.1024 | -15.8707 | -12.3503 | -9.2467 | -8.2727 | -9.5414 | -12.6733 | -14.5243 | -4.7864 | -5.763
148.01 | -17.0336 | -15.7994 | -12.4129 | -9.3473 | -8.4469 | -9.8196 | -12.7027 | -14.5453 | -5.0222 | -5.8755
149 | -17.148 | -15.74 | -12.4876 | -9.5726 | -8.6494 | -9.8878 | -12.8742 | -14.4605 | -5.2303 | -6.0724
150.01 | -16.832 | -15.5585 | -12.5692 | -9.6988 | -8.863 | -10.1751 | -13.1299 | -14.6675 | -5.5716 | -6.2359
151 | -16.6587 | -15.4583 | -12.5911 | -9.8094 | -9.0111 | -10.3402 | -13.1004 | -14.4554 | -5.7641 | -6.4437
152 | -16.6121 | -15.372 | -12.5203 | -9.9641 | -9.2929 | -10.7196 | -13.3127 | -14.606 | -6.0135 | -6.6092
153 | -16.3522 | -15.1849 | -12.5002 | -10.1737 | -9.5414 | -10.9023 | -13.4285 | -14.5973 | -6.3486 | -6.8645
154.01 | -16.2188 | -15.1304 | -12.6978 | -10.34 | -9.7699 | -11.1569 | -13.5952 | -14.6675 | -6.6868 | -7.1417
155 | -16.0505 | -15.1 | -12.7784 | -10.5823 | -10.0879 | -11.5186 | -13.8356 | -14.7174 | -7.0601 | -7.46
156 | -15.9053 | -15.0526 | -12.9159 | -10.7479 | -10.4324 | -11.7885 | -14.058 | -15.1122 | -7.4756 | -7.8642
157.01 | -15.894 | -15.0511 | -13.0165 | -10.9099 | -10.7228 | -12.1359 | -14.5008 | -14.9473 | -7.9038 | -8.2444
158 | -15.898 | -14.9866 | -13.1357 | -11.185 | -10.962 | -12.6065 | -14.5043 | -15.2212 | -8.4407 | -8.7076
159.01 | -15.8242 | -14.8255 | -13.206 | -11.4877 | -11.2857 | -12.7464 | -14.9708 | -15.1325 | -8.9276 | -9.2382
160.01 | -15.7302 | -14.8991 | -13.1839 | -11.5595 | -11.5828 | -13.0204 | -15.1809 | -15.2215 | -9.4738 | -9.7162
161 | -15.7687 | -14.8883 | -13.4628 | -11.7954 | -11.7963 | -13.3854 | -15.3438 | -15.1605 | -9.9356 | -10.1499
162 | -15.6482 | -14.9323 | -13.3849 | -11.9745 | -12.0528 | -13.748 | -15.5135 | -15.0462 | -10.252 | -10.6197
163 | -15.5575 | -14.6882 | -13.4635 | -12.1738 | -12.3553 | -13.88 | -15.7992 | -15.319 | -10.6747 | -11.0177
164.01 | -15.4565 | -14.8649 | -13.5601 | -12.4055 | -12.5641 | -14.2737 | -15.9185 | -15.3809 | -11.0703 | -11.269
165 | -15.5524 | -14.7647 | -13.7193 | -12.704 | -12.8697 | -14.5435 | -16.4332 | -15.6936 | -11.1638 | -11.4115
166.01 | -15.5606 | -14.8299 | -13.8263 | -12.8979 | -13.2458 | -14.8084 | -16.7096 | -15.7236 | -11.2332 | -11.5093
167 | -15.5239 | -14.7971 | -13.9624 | -13.1607 | -13.5633 | -14.9469 | -16.8384 | -15.6529 | -11.0437 | -11.3392
168 | -15.532 | -14.9206 | -14.0629 | -13.3496 | -13.6271 | -15.2996 | -17.0127 | -16.1128 | -10.745 | -11.0115
169.01 | -15.6008 | -14.8333 | -14.0465 | -13.5372 | -13.8874 | -15.512 | -17.3504 | -16.0901 | -10.3553 | -10.4581
170 | -15.4106 | -14.9351 | -14.1998 | -13.8018 | -14.1092 | -15.5533 | -17.144 | -16.0644 | -9.7201 | -10.1566
171 | -15.4329 | -14.8046 | -14.348 | -13.9042 | -14.2927 | -15.7128 | -17.3889 | -16.281 | -9.4285 | -9.636
172 | -15.3195 | -14.8073 | -14.3969 | -14.0998 | -14.4659 | -15.9555 | -17.7726 | -16.2144 | -8.9372 | -9.2299
173 | -15.3264 | -14.5789 | -14.588 | -14.3086 | -14.7884 | -15.6224 | -17.9374 | -16.3647 | -8.5906 | -8.8864
174.01 | -15.193 | -14.4439 | -14.5042 | -14.4886 | -14.7985 | -15.7797 | -18.175 | -16.5391 | -8.2066 | -8.4801
175.01 | -15.1455 | -14.5392 | -14.4541 | -14.689 | -15.0815 | -15.8329 | -18.4108 | -16.6599 | -7.7973 | -8.1365
176.01 | -15.1258 | -14.5727 | -14.5817 | -14.8278 | -15.0782 | -15.8201 | -18.6561 | -16.6439 | -7.4486 | -7.765
177 | -14.943 | -14.3973 | -14.5008 | -14.8669 | -14.9801 | -15.9387 | -18.9056 | -16.6963 | -7.0758 | -7.3743
178.01 | -14.8158 | -14.4615 | -14.5689 | -14.8129 | -15.0301 | -15.85 | -18.5648 | -16.6368 | -6.6785 | -7.0176
179 | -14.7399 | -14.2575 | -14.4181 | -14.7589 | -14.835 | -15.5726 | -18.8454 | -16.4549 | -6.4272 | -6.7778
180 | -14.6122 | -13.9945 | -14.3448 | -14.7839 | -14.8207 | -15.4653 | -18.6851 | -16.1336 | -6.046 | -6.3772
181.02 | -14.4778 | -13.9365 | -14.2697 | -14.6528 | -14.687 | -15.3771 | -18.3733 | -15.8715 | -5.7388 | -6.0514
182.01 | -14.3485 | -13.8522 | -14.2928 | -14.7384 | -14.4594 | -14.9057 | -18.3398 | -15.6502 | -5.4596 | -5.8603
183.01 | -14.3383 | -13.7463 | -14.2575 | -14.7082 | -14.4778 | -15.1672 | -18.4371 | -15.3391 | -5.1986 | -5.5271
184.02 | -14.2928 | -14.0016 | -14.3353 | -14.8096 | -14.5284 | -15.0296 | -18.4128 | -15.0599 | -5.0038 | -5.2802
185.02 | -14.2515 | -13.7349 | -14.2711 | -14.8015 | -14.5568 | -15.2294 | -18.8149 | -14.8393 | -4.784 | -5.009
186 | -14.1664 | -13.6573 | -14.3827 | -15.0471 | -14.5365 | -15.2591 | -18.8689 | -14.547 | -4.5896 | -4.8179
187 | -14.0991 | -13.7692 | -14.4582 | -15.0785 | -14.7193 | -15.5069 | -19.7346 | -14.2078 | -4.3945 | -4.5823
188.02 | -14.1326 | -13.6943 | -14.5077 | -15.2797 | -14.7607 | -15.496 | -19.9754 | -13.9348 | -4.2886 | -4.4237
189 | -14.0041 | -13.6699 | -14.5255 | -15.2368 | -14.7836 | -15.6363 | -19.8008 | -13.369 | -4.1591 | -4.2818
190.01 | -14.1451 | -13.8369 | -14.671 | -15.2904 | -14.7733 | -15.5285 | -20.5485 | -13.0666 | -4.0313 | -4.2024
191.01 | -14.116 | -13.6804 | -14.6796 | -15.3225 | -14.7046 | -15.6139 | -20.5515 | -12.6838 | -3.8904 | -4.0538
192 | -14.0951 | -13.7662 | -14.7744 | -15.5715 | -14.7096 | -15.5606 | -20.5501 | -12.4129 | -3.8097 | -3.946
193 | -14.1095 | -13.7828 | -14.8183 | -15.5527 | -14.6861 | -15.7353 | -20.556 | -12.0088 | -3.6343 | -3.8995
194 | -14.1327 | -13.7201 | -14.7046 | -15.5196 | -14.7121 | -15.8577 | -20.9935 | -11.6812 | -3.618 | -3.7845
195.01 | -14.0668 | -13.5092 | -14.5771 | -15.4947 | -14.7353 | -16.0908 | -21.2405 | -11.346 | -3.5261 | -3.8052
196.02 | -14.0297 | -13.5302 | -14.7844 | -15.5735 | -14.6992 | -16.0731 | -21.3126 | -10.9876 | -3.4703 | -3.7791
197.02 | -13.87 | -13.3425 | -14.6282 | -15.4937 | -14.7008 | -16.3847 | -21.3329 | -10.6909 | -3.3963 | -3.8512
198.01 | -13.9048 | -13.3775 | -14.59 | -15.4427 | -14.7751 | -16.3947 | -21.6964 | -10.2564 | -3.3624 | -3.9147
199.01 | -13.823 | -13.2761 | -14.5281 | -15.6083 | -14.8867 | -16.8164 | -21.8516 | -10.0354 | -3.3065 | -3.9135
200 | -13.827 | -13.3834 | -14.6846 | -15.6028 | -14.9382 | -16.9402 | -21.844 | -9.6993 | -3.2454 | -3.9914
201 | -13.7865 | -13.281 | -14.715 | -15.8859 | -14.9666 | -17.1068 | -21.5133 | -9.4876 | -3.1991 | -4.1381
202.01 | -13.7011 | -13.4272 | -14.7403 | -15.92 | -15.1846 | -17.6094 | -21.5826 | -9.1637 | -3.1323 | -4.1216
203.02 | -13.7538 | -13.3699 | -14.7549 | -16.0033 | -15.2802 | -17.8845 | -21.6996 | -8.7938 | -3.0183 | -4.2367
204 | -13.9 | -13.4483 | -14.9956 | -16.1599 | -15.5371 | -18.2081 | -21.018 | -8.5106 | -3.0068 | -4.2968
205 | -13.879 | -13.5058 | -15.008 | -16.1772 | -15.6418 | -18.5147 | -20.8156 | -8.2748 | -2.9701 | -4.4254
206 | -14.0225 | -13.443 | -15.0159 | -16.1577 | -15.7485 | -18.7762 | -20.4825 | -8.0288 | -2.8754 | -4.5379
207 | -13.9017 | -13.4962 | -14.9158 | -16.1837 | -15.7863 | -19.3428 | -19.7646 | -7.7173 | -2.8598 | -4.6283
208 | -14.0564 | -13.4617 | -15.0298 | -16.2652 | -15.9521 | -19.2094 | -19.3072 | -7.4707 | -2.7853 | -4.7605
209 | -14.0859 | -13.5116 | -15.1435 | -16.3667 | -16.2063 | -19.4122 | -18.8272 | -7.3167 | -2.6958 | -4.7648
210.01 | -14.1507 | -13.548 | -15.0189 | -16.4471 | -16.2229 | -20.3148 | -18.4343 | -7.1039 | -2.6265 | -4.9104
211.01 | -14.0957 | -13.4846 | -15.1107 | -16.6132 | -16.4013 | -20.3437 | -17.7323 | -6.9233 | -2.5832 | -5.0013
212 | -14.2238 | -13.6917 | -15.2056 | -16.666 | -16.5306 | -20.7942 | -17.5713 | -6.802 | -2.5111 | -4.9859
213.01 | -14.3397 | -13.717 | -15.3022 | -16.678 | -16.8273 | -20.9062 | -17.0737 | -6.6745 | -2.4357 | -4.9975
214 | -14.2694 | -13.7309 | -15.2864 | -16.8493 | -17.0086 | -21.0013 | -16.4329 | -6.55 | -2.3893 | -5.1342
215 | -14.3899 | -13.7453 | -15.3827 | -17.0138 | -17.1219 | -21.5836 | -16.1547 | -6.4185 | -2.3121 | -5.088
216.01 | -14.5075 | -13.7594 | -15.2425 | -16.9385 | -17.1816 | -21.054 | -15.9616 | -6.3213 | -2.3032 | -5.1391
217.01 | -14.5124 | -13.7573 | -15.3209 | -16.9485 | -17.362 | -21.167 | -15.6534 | -6.2866 | -2.2515 | -5.068
218 | -14.6171 | -13.9376 | -15.3244 | -17.0113 | -17.4835 | -20.912 | -15.3522 | -6.227 | -2.161 | -5.078
219.01 | -14.7096 | -13.9415 | -15.5166 | -17.073 | -17.565 | -20.5081 | -15.176 | -6.1967 | -2.0678 | -4.9638
220 | -14.7033 | -14.0325 | -15.5226 | -17.1247 | -17.4181 | -20.128 | -14.864 | -6.1085 | -1.9913 | -4.8243
221.01 | -14.8019 | -14.0062 | -15.598 | -17.1247 | -17.666 | -19.9795 | -14.4166 | -6.0842 | -1.9278 | -4.697
222 | -14.8866 | -14.1679 | -15.4757 | -17.0088 | -17.614 | -19.3977 | -14.281 | -6.0902 | -1.9035 | -4.562
223 | -14.9783 | -14.15 | -15.5891 | -16.9786 | -17.5836 | -18.8506 | -13.8234 | -6.0553 | -1.8329 | -4.3749
224 | -14.9373 | -14.2163 | -15.5376 | -17.0385 | -17.3288 | -18.1903 | -13.5397 | -6.1027 | -1.7578 | -4.2735
225.01 | -15.1303 | -14.2825 | -15.5225 | -16.8621 | -17.1816 | -17.4556 | -13.3293 | -6.133 | -1.7249 | -4.1069
226.02 | -15.1669 | -14.3505 | -15.3328 | -16.7694 | -16.9663 | -17.0591 | -13.0251 | -6.1796 | -1.6873 | -3.9843
227.01 | -15.4656 | -14.3651 | -15.3668 | -16.5087 | -16.6172 | -16.4985 | -12.7145 | -6.2974 | -1.6771 | -3.8915
228.02 | -15.6265 | -14.5238 | -15.3589 | -16.4277 | -16.2957 | -15.9417 | -12.5085 | -6.3366 | -1.6719 | -3.6358
229.01 | -15.6572 | -14.5498 | -15.3098 | -16.2849 | -16.0348 | -15.378 | -12.2873 | -6.4364 | -1.6552 | -3.4857
230.01 | -15.8182 | -14.5873 | -15.2627 | -16.0359 | -15.8504 | -15.0058 | -11.9363 | -6.5345 | -1.6723 | -3.3765
231.01 | -15.8662 | -14.6302 | -15.1249 | -16.0065 | -15.5726 | -14.5058 | -11.6988 | -6.6013 | -1.6809 | -3.2455
232.01 | -16.0211 | -14.6472 | -15.1664 | -15.7178 | -15.2638 | -14.0984 | -11.435 | -6.6983 | -1.6958 | -3.0758
233.01 | -15.9046 | -14.6992 | -15.0492 | -15.5748 | -15.004 | -13.7044 | -11.2504 | -6.8406 | -1.7585 | -2.9293
234.01 | -15.9744 | -14.7802 | -15.0046 | -15.3513 | -14.69 | -13.2582 | -11.0612 | -6.9236 | -1.8198 | -2.8373
235 | -16.1521 | -14.7955 | -14.9416 | -15.1665 | -14.3682 | -12.815 | -10.7024 | -6.9983 | -1.8742 | -2.7655
236.01 | -16.2634 | -14.8088 | -14.9015 | -14.8753 | -14.1399 | -12.5478 | -10.5684 | -7.123 | -1.9668 | -2.7182
237 | -16.3245 | -14.7954 | -14.952 | -14.8535 | -13.8205 | -12.281 | -10.3501 | -7.2746 | -2.0708 | -2.7019
238 | -16.4938 | -14.8942 | -14.9089 | -14.8052 | -13.5459 | -12.0088 | -10.1909 | -7.3163 | -2.239 | -2.6567
239 | -16.7468 | -15.053 | -14.7198 | -14.6399 | -13.345 | -11.8493 | -10.0928 | -7.4954 | -2.3564 | -2.7459
240 | -16.8703 | -15.1599 | -14.6263 | -14.3406 | -13.0777 | -11.5189 | -9.8719 | -7.6077 | -2.6025 | -2.8226
241.01 | -16.895 | -15.2614 | -14.6414 | -14.2767 | -12.8036 | -11.2687 | -9.7976 | -7.7043 | -2.8161 | -2.8876
242 | -17.0747 | -15.2432 | -14.5837 | -13.9955 | -12.6638 | -11.1955 | -9.6314 | -7.7842 | -3.0372 | -3.0654
243.01 | -17.305 | -15.2298 | -14.6578 | -13.9556 | -12.4216 | -10.8993 | -9.5325 | -7.9656 | -3.2795 | -3.1607
244.01 | -17.394 | -15.3129 | -14.4626 | -13.5624 | -12.1448 | -10.6985 | -9.3555 | -8.0135 | -3.5829 | -3.3207
245 | -17.5359 | -15.4539 | -14.3482 | -13.3619 | -11.9121 | -10.4288 | -9.2346 | -8.0682 | -3.9039 | -3.5435
246 | -17.6216 | -15.4911 | -14.2996 | -13.0536 | -11.7152 | -10.3079 | -9.1864 | -8.0496 | -4.1971 | -3.771
247.01 | -17.839 | -15.4781 | -14.1251 | -12.6666 | -11.3881 | -10.0062 | -9.0679 | -8.2079 | -4.4803 | -4.0396
248.01 | -17.9504 | -15.5833 | -14.0132 | -12.6396 | -11.2451 | -9.8894 | -8.8371 | -8.2397 | -4.8534 | -4.3205
249 | -18.086 | -15.5824 | -13.8918 | -12.3885 | -10.9114 | -9.7483 | -8.8445 | -8.2774 | -5.2743 | -4.6221
250 | -18.0263 | -15.5673 | -13.7313 | -12.2132 | -10.7195 | -9.5196 | -8.7672 | -8.3617 | -5.6458 | -4.947
251.02 | -18.128 | -15.629 | -13.7155 | -12.0188 | -10.5424 | -9.4272 | -8.7635 | -8.4644 | -6.0701 | -5.3515
252 | -18.3799 | -15.4562 | -13.5292 | -11.8501 | -10.4423 | -9.3334 | -8.8014 | -8.5523 | -6.5878 | -5.7591
253.02 | -18.4213 | -15.4759 | -13.382 | -11.6511 | -10.1655 | -9.1907 | -8.7591 | -8.812 | -7.0866 | -6.1506
254.01 | -18.4892 | -15.5594 | -13.2658 | -11.5444 | -10.1075 | -9.2586 | -8.7477 | -9.0217 | -7.5482 | -6.5691
255.01 | -18.4625 | -15.4911 | -13.1052 | -11.2335 | -9.8341 | -9.1267 | -8.8255 | -9.3114 | -8.1364 | -6.9974
256.01 | -18.4936 | -15.4268 | -13.0146 | -11.1302 | -9.7586 | -9.0772 | -9.0176 | -9.5746 | -8.647 | -7.482
257 | -18.3136 | -15.3814 | -12.8621 | -10.9446 | -9.5641 | -9.0032 | -9.0981 | -9.8261 | -9.2306 | -7.8857
258 | -18.4511 | -15.505 | -12.7865 | -10.7461 | -9.4431 | -8.98 | -9.2119 | -10.2773 | -9.7977 | -8.3106
259 | -18.7285 | -15.5497 | -12.7213 | -10.6273 | -9.3784 | -9.0019 | -9.3066 | -10.6153 | -10.3759 | -8.6732
260.01 | -18.7118 | -15.5074 | -12.6596 | -10.4978 | -9.2225 | -9.0154 | -9.494 | -10.9482 | -10.8533 | -9.0047
261.01 | -18.8184 | -15.5428 | -12.5737 | -10.397 | -9.1365 | -9.0078 | -9.5805 | -11.4297 | -11.3353 | -9.3298
262.01 | -19.1149 | -15.6157 | -12.46 | -10.2291 | -9.0184 | -8.9621 | -9.8422 | -11.8546 | -11.7975 | -9.5972
263.01 | -18.9666 | -15.5447 | -12.3375 | -9.9974 | -8.8838 | -8.9082 | -9.9864 | -12.2686 | -12.1899 | -9.7242
264.01 | -19.0802 | -15.5668 | -12.3104 | -9.9885 | -8.8724 | -8.9885 | -10.1566 | -12.8165 | -12.431 | -9.8101
265.02 | -19.0837 | -15.6144 | -12.2675 | -9.814 | -8.7233 | -8.9578 | -10.4033 | -13.3415 | -12.4534 | -9.8324
266 | -19.2758 | -15.677 | -12.2196 | -9.7935 | -8.643 | -8.9625 | -10.4496 | -13.9433 | -12.4399 | -9.7015
267 | -19.5134 | -15.8268 | -12.1403 | -9.8784 | -8.6173 | -8.9914 | -10.6667 | -14.5527 | -12.2901 | -9.4921
268 | -19.4623 | -15.9007 | -12.1696 | -9.7619 | -8.5379 | -9.0054 | -10.9684 | -15.2344 | -11.7862 | -9.1987
269.01 | -19.8498 | -15.8925 | -12.1073 | -9.5914 | -8.492 | -9.0739 | -11.1338 | -15.9015 | -11.5248 | -8.8421
270.01 | -20.0981 | -16.0819 | -12.0735 | -9.5208 | -8.5282 | -8.9812 | -11.3425 | -16.6099 | -11.0064 | -8.4816
271 | -20.5485 | -16.2059 | -12.0952 | -9.3908 | -8.3409 | -9.0203 | -11.6373 | -17.4023 | -10.4425 | -8.111
272.01 | -20.7423 | -16.3541 | -12.0666 | -9.3683 | -8.2194 | -8.9842 | -11.8065 | -18.1773 | -10.0037 | -7.7555
273 | -20.7963 | -16.3969 | -12.0515 | -9.4102 | -8.2444 | -9.0793 | -12.0217 | -19.1464 | -9.4479 | -7.3987
274.01 | -21.0539 | -16.5216 | -12.0777 | -9.2803 | -8.0909 | -8.9842 | -12.0327 | -20.124 | -9.1236 | -7.0647
275 | -21.1082 | -16.5348 | -12.0647 | -9.1926 | -8.1028 | -8.9875 | -12.1732 | -20.5405 | -8.6867 | -6.7573
276.01 | -21.1931 | -16.6463 | -12.0262 | -9.0839 | -8.0105 | -8.9613 | -12.1961 | -21.4172 | -8.2674 | -6.4368
277 | -21.5268 | -16.7437 | -11.9808 | -9.0097 | -7.9858 | -8.897 | -12.2591 | -21.8288 | -8.0116 | -6.1971
278 | -21.6327 | -16.925 | -11.9505 | -9.0688 | -7.958 | -8.866 | -12.1681 | -22.3394 | -7.8316 | -5.9828
279 | -21.8247 | -16.9407 | -12.0285 | -8.9874 | -7.9374 | -8.8099 | -12.2753 | -22.5569 | -7.5505 | -5.8067
280 | -22.0869 | -17.1288 | -12.0209 | -8.9378 | -7.8495 | -8.7628 | -12.4053 | -22.8897 | -7.4054 | -5.6281
281.02 | -22.2987 | -17.3009 | -12.0159 | -8.8822 | -7.7904 | -8.7779 | -12.351 | -22.8462 | -7.2339 | -5.4623
282 | -22.4556 | -17.4077 | -12.0821 | -8.9385 | -7.8224 | -8.7911 | -12.2795 | -22.748 | -7.0798 | -5.3971
283 | -23.0762 | -17.5561 | -12.158 | -8.9296 | -7.8121 | -8.7157 | -12.1853 | -22.7442 | -7.0136 | -5.362
284 | -23.2025 | -17.7886 | -12.2058 | -8.9012 | -7.7138 | -8.6471 | -12.0693 | -22.607 | -6.9836 | -5.2628
285.01 | -23.4639 | -18.0446 | -12.2778 | -8.9076 | -7.6973 | -8.6017 | -11.9807 | -21.9967 | -6.8009 | -5.1987
286 | -23.5813 | -18.1328 | -12.2739 | -8.8741 | -7.7446 | -8.5044 | -11.8524 | -21.625 | -6.7471 | -5.1232
287 | -23.915 | -18.3447 | -12.3148 | -8.9256 | -7.6409 | -8.4664 | -11.7666 | -20.7218 | -6.6224 | -5.0556
288.01 | -24.3295 | -18.466 | -12.3929 | -8.9288 | -7.6274 | -8.4055 | -11.6158 | -20.4401 | -6.4306 | -4.9812
289 | -24.4847 | -18.7495 | -12.4472 | -8.9652 | -7.5891 | -8.2663 | -11.4685 | -19.7316 | -6.3589 | -4.8983
290 | -24.6355 | -18.9522 | -12.4685 | -8.907 | -7.4829 | -8.2315 | -11.2824 | -19.3927 | -6.2191 | -4.7809
291.01 | -24.2472 | -19.0492 | -12.5969 | -8.9395 | -7.5023 | -8.1715 | -11.1649 | -18.8057 | -6.0176 | -4.6767
292 | -24.4516 | -19.1938 | -12.6946 | -8.9624 | -7.547 | -8.1817 | -11.0504 | -18.3219 | -5.9142 | -4.6394
293 | -24.5604 | -19.4474 | -12.8567 | -9.052 | -7.54 | -8.1197 | -11.0941 | -18.1283 | -5.7643 | -4.5885
294 | -24.392 | -19.6357 | -12.826 | -9.1137 | -7.563 | -8.139 | -11.0358 | -18.0505 | -5.6547 | -4.5431
295.02 | -24.4284 | -19.8469 | -13.0285 | -9.1879 | -7.5686 | -8.1228 | -11.0766 | -17.8761 | -5.5083 | -4.5038
296.01 | -24.119 | -19.7014 | -13.101 | -9.1771 | -7.5783 | -8.0941 | -11.0874 | -17.9757 | -5.4759 | -4.5923
297 | -23.4945 | -19.6516 | -13.2165 | -9.239 | -7.5973 | -8.1372 | -11.024 | -17.7531 | -5.3932 | -4.6311
298 | -23.7174 | -19.811 | -13.1438 | -9.2399 | -7.6518 | -8.1287 | -11.1123 | -17.9445 | -5.2981 | -4.7462
299.01 | -23.3304 | -20.0074 | -13.2196 | -9.2835 | -7.6617 | -8.1432 | -11.242 | -17.9123 | -5.3558 | -4.8492
300 | -23.172 | -20.0411 | -13.2734 | -9.3562 | -7.6971 | -8.1686 | -11.1973 | -18.1952 | -5.3206 | -5.0503
301 | -23.0696 | -20.0762 | -13.4061 | -9.4365 | -7.782 | -8.1656 | -11.3628 | -18.4209 | -5.4231 | -5.2705
302 | -22.8415 | -20.0626 | -13.4755 | -9.4517 | -7.8012 | -8.195 | -11.4173 | -18.66 | -5.3555 | -5.5854
303.01 | -22.4297 | -20.0435 | -13.6292 | -9.4872 | -7.8532 | -8.2855 | -11.5911 | -19.0065 | -5.5078 | -5.9417
304 | -22.226 | -19.9695 | -13.5897 | -9.5787 | -7.8937 | -8.3352 | -11.7267 | -19.6018 | -5.5977 | -6.3343
305 | -21.8699 | -19.9037 | -13.6562 | -9.6643 | -7.9419 | -8.3195 | -11.801 | -20.1941 | -5.6731 | -6.7295
306.01 | -21.8141 | -19.9799 | -13.6367 | -9.7178 | -8.0094 | -8.4239 | -11.9408 | -20.7859 | -5.854 | -7.1923
307.02 | -21.483 | -19.8735 | -13.7378 | -9.7726 | -8.0449 | -8.5008 | -12.2826 | -21.4118 | -5.8265 | -7.5418
308.01 | -21.0503 | -19.7367 | -13.876 | -9.8926 | -8.1258 | -8.5766 | -12.3613 | -22.3976 | -5.9778 | -7.8506
309.02 | -20.837 | -19.7505 | -13.9197 | -9.9413 | -8.2294 | -8.6954 | -12.3386 | -22.9672 | -5.9641 | -8.1125
310 | -20.6604 | -19.7463 | -14.022 | -10.1476 | -8.3854 | -8.7947 | -12.7303 | -23.6304 | -5.9486 | -8.3638
311 | -20.3435 | -19.5188 | -14.2523 | -10.2972 | -8.5792 | -8.9699 | -12.9525 | -24.1473 | -5.8635 | -8.3934
312.01 | -20.2639 | -19.66 | -14.2944 | -10.4015 | -8.6564 | -9.0909 | -13.2397 | -24.1212 | -5.9399 | -8.4671
313 | -20.0758 | -19.7741 | -14.4877 | -10.6615 | -8.8247 | -9.2949 | -13.4612 | -23.5479 | -5.8124 | -8.4394
314 | -19.5984 | -19.8394 | -14.96 | -10.9475 | -9.0494 | -9.4346 | -13.6995 | -23.5552 | -5.7019 | -8.182
315 | -19.5936 | -19.6796 | -14.8646 | -11.0918 | -9.2837 | -9.7001 | -14.0364 | -23.1814 | -5.6153 | -7.9424
316 | -19.4901 | -19.8736 | -15.3428 | -11.3927 | -9.45 | -9.9905 | -14.4263 | -22.3293 | -5.5189 | -7.7063
317.01 | -19.1181 | -19.7139 | -15.3772 | -11.6363 | -9.7691 | -10.1564 | -14.4979 | -21.9963 | -5.3649 | -7.4953
318 | -19.1306 | -19.6832 | -15.6492 | -11.8124 | -10.0527 | -10.4652 | -14.9842 | -21.7839 | -5.3718 | -7.2237
319 | -18.7435 | -19.5964 | -15.9005 | -12.1096 | -10.3011 | -10.7192 | -15.1378 | -21.1304 | -5.3133 | -7.0469
320.01 | -18.5029 | -19.5132 | -16.0962 | -12.3667 | -10.4742 | -10.9374 | -15.1818 | -21.1298 | -5.3196 | -6.9044
321.01 | -18.2197 | -19.5229 | -16.2599 | -12.5263 | -10.6887 | -11.1517 | -15.4596 | -20.7778 | -5.2901 | -6.6962
322 | -18.2408 | -19.0108 | -16.4207 | -12.8819 | -11.0743 | -11.4205 | -15.6716 | -21.1994 | -5.3482 | -6.5549
323 | -18.0178 | -19.2496 | -16.4537 | -13.169 | -11.4195 | -11.6002 | -15.7351 | -21.0585 | -5.3822 | -6.565
324.01 | -17.9202 | -19.3892 | -17.1208 | -13.5118 | -11.6881 | -11.9473 | -15.772 | -21.29 | -5.4244 | -6.4421
325.01 | -17.7395 | -18.9379 | -17.1172 | -13.9511 | -11.9202 | -12.1866 | -15.7862 | -21.3408 | -5.5451 | -6.4178
326.01 | -17.5912 | -19.5466 | -17.6777 | -14.2729 | -12.4184 | -12.4314 | -15.9022 | -21.5311 | -5.6851 | -6.565
327.01 | -17.6222 | -19.3683 | -17.7868 | -14.5435 | -12.7462 | -12.6565 | -15.8766 | -21.4518 | -5.7708 | -6.6441
328 | -17.3764 | -19.2895 | -18.5233 | -15.1246 | -13.2037 | -12.9683 | -15.8328 | -21.9147 | -5.9088 | -6.7636
329 | -17.2105 | -19.6128 | -18.6367 | -15.5341 | -13.6346 | -13.2658 | -16.174 | -22.0878 | -6.1684 | -7.0571
330 | -17.1541 | -19.5624 | -19.0746 | -16.0836 | -13.9707 | -13.5768 | -16.132 | -22.3333 | -6.4678 | -7.3597
331 | -17.0688 | -19.5018 | -19.9238 | -16.3472 | -14.4203 | -13.8861 | -16.2128 | -22.4171 | -6.7345 | -7.6914
332 | -17.0482 | -19.1481 | -19.8009 | -17.1802 | -15.0126 | -14.3221 | -16.126 | -22.4596 | -7.0819 | -8.1106
333 | -16.8049 | -19.3606 | -20.5253 | -17.4985 | -15.5155 | -14.6396 | -16.2985 | -22.6815 | -7.5893 | -8.6835
334 | -16.7064 | -19.5623 | -20.7262 | -18.2974 | -16.0508 | -15.0967 | -16.2299 | -22.7182 | -8.075 | -9.1216
335.02 | -16.6483 | -19.5215 | -21.359 | -18.9816 | -16.896 | -15.559 | -16.2986 | -22.3622 | -8.5118 | -9.7185
336.01 | -16.5075 | -19.1542 | -21.8445 | -19.7561 | -17.5073 | -16.0706 | -16.6712 | -22.5132 | -9.1479 | -10.51
337 | -16.3953 | -19.2999 | -22.668 | -20.3579 | -18.3465 | -16.4959 | -16.6617 | -22.4761 | -9.7976 | -11.1715
338.01 | -16.3658 | -19.3528 | -23.2011 | -20.7734 | -18.8902 | -17.2423 | -16.9701 | -22.3998 | -10.537 | -12.0116
339.01 | -16.3954 | -19.3983 | -24.0532 | -22.4477 | -20.3172 | -17.9021 | -17.2343 | -21.9586 | -11.4588 | -12.766
340 | -16.4939 | -19.6925 | -24.2276 | -23.55 | -21.2204 | -18.7763 | -17.5607 | -21.454 | -12.1837 | -13.8046
341 | -16.4169 | -19.2947 | -25.6068 | -24.0151 | -22.5194 | -19.5791 | -17.8325 | -21.2084 | -13.0366 | -14.8052
342 | -16.3525 | -19.563 | -26.9752 | -25.0936 | -23.6881 | -20.7828 | -18.2874 | -20.5315 | -14.1773 | -15.7785
343 | -16.3301 | -19.8122 | -27.5545 | -26.1837 | -25.1551 | -21.7891 | -18.3948 | -19.7575 | -15.2251 | -16.5591
344.01 | -16.0969 | -19.4612 | -29.1927 | -27.3586 | -26.5863 | -22.9834 | -18.4192 | -18.9407 | -16.1566 | -17.1435
345 | -16.0454 | -19.5216 | -29.9048 | -27.0558 | -27.0224 | -24.0766 | -18.5761 | -18.3627 | -16.9452 | -17.1064
346 | -15.9368 | -19.4454 | -30.127 | -27.3033 | -28.0672 | -25.2975 | -18.8786 | -17.4614 | -17.1574 | -16.7473
347 | -15.848 | -19.3154 | -30.7742 | -27.7172 | -27.3583 | -26.7536 | -18.9065 | -16.9073 | -17.1647 | -15.9692
348 | -15.7811 | -19.2207 | -33.1784 | -26.0677 | -26.2512 | -28.61 | -19.1395 | -16.6137 | -16.5895 | -15.3059
349 | -15.6023 | -19.2833 | -32.8743 | -25.5919 | -25.7686 | -31.7806 | -19.4223 | -16.0903 | -15.595 | -14.3802
350 | -15.7152 | -19.39 | -34.9472 | -24.9899 | -24.037 | -33.7401 | -19.5721 | -15.7944 | -14.6629 | -13.5473
351.01 | -15.5284 | -19.4519 | -35.2293 | -24.3526 | -22.9635 | -35.9965 | -20.1847 | -15.4139 | -13.8196 | -12.6489
352 | -15.4281 | -19.3022 | -34.0983 | -23.2911 | -21.7781 | -35.9352 | -20.7384 | -15.0387 | -13.0026 | -11.8977
353.01 | -15.4187 | -19.184 | -34.6027 | -22.3296 | -20.9645 | -32.5926 | -20.8744 | -14.8223 | -12.1926 | -11.2169
354.01 | -15.2606 | -19.2432 | -33.8003 | -21.519 | -19.8818 | -29.8257 | -21.4494 | -14.5202 | -11.4789 | -10.5767
355 | -15.2455 | -19.205 | -33.9126 | -20.9793 | -19.3407 | -27.3689 | -22.1779 | -14.3788 | -10.7364 | -9.9946
356.01 | -15.2381 | -19.2211 | -32.0966 | -19.934 | -18.2258 | -25.6027 | -22.7891 | -14.0742 | -10.1611 | -9.5174
357.01 | -15.1224 | -19.1134 | -30.906 | -19.2117 | -17.4506 | -24.1944 | -23.4948 | -14.0392 | -9.6456 | -9.036
358.01 | -15.0665 | -19.1243 | -29.2256 | -18.6105 | -17.0261 | -22.5704 | -24.2452 | -13.6803 | -9.2375 | -8.5416
359 | -14.9253 | -19.0077 | -27.4344 | -18.2529 | -16.1971 | -21.8083 | -25.2844 | -13.8075 | -8.7903 | -8.2145
FREQUENCY | 1.2276
ANGLE\CUT | 0 | 2 | 4 | 6 | 8 | 10 | 12 | 14.3 | 20 | 23
0 | -15 | -19.1744 | -20.7582 | -13.9532 | -12.2703 | -15.4416 | -30.3034 | -15.4001 | -8.7741 | -8.2732
1 | -14.9878 | -19.055 | -20.4386 | -13.6761 | -11.9524 | -15.0325 | -29.715 | -15.2717 | -8.4189 | -7.8143
2.01 | -14.9217 | -19.1067 | -20.2422 | -13.3887 | -11.7196 | -14.6181 | -30.3004 | -15.308 | -7.9799 | -7.3529
3 | -14.8541 | -19.189 | -19.8687 | -13.0713 | -11.3388 | -14.1089 | -28.6754 | -15.3004 | -7.6365 | -6.938
4 | -14.7402 | -18.9827 | -19.8248 | -12.93 | -11.086 | -13.7776 | -28.1454 | -15.2386 | -7.3116 | -6.5561
5 | -14.6862 | -18.9444 | -19.4468 | -12.6569 | -10.8614 | -13.3791 | -26.1089 | -15.1658 | -7.0321 | -6.1876
6.01 | -14.7562 | -19.0923 | -19.1695 | -12.4758 | -10.6295 | -12.9759 | -25.1788 | -15.0133 | -6.7368 | -5.8796
7.01 | -14.6969 | -19.0129 | -19.1705 | -12.2665 | -10.3217 | -12.7183 | -25.0283 | -15.0598 | -6.4561 | -5.5752
8 | -14.7343 | -19.1042 | -19.0418 | -12.0667 | -10.2317 | -12.4592 | -23.4672 | -14.8979 | -6.2345 | -5.2981
9 | -14.6416 | -19.1826 | -18.7145 | -11.9238 | -10.0204 | -12.1861 | -23.4633 | -14.8931 | -6.061 | -5.0511
10.01 | -14.6278 | -19.1999 | -18.734 | -11.8955 | -9.8916 | -12.0177 | -22.7454 | -14.7796 | -5.8263 | -4.8332
11 | -14.6171 | -19.1002 | -18.3431 | -11.7335 | -9.7729 | -11.8577 | -22.3659 | -14.6526 | -5.6804 | -4.6227
12 | -14.5324 | -19.0402 | -18.3291 | -11.6038 | -9.6418 | -11.6767 | -21.7564 | -14.5673 | -5.5071 | -4.4509
13 | -14.5402 | -18.909 | -18.3485 | -11.498 | -9.5076 | -11.5683 | -21.8026 | -14.4962 | -5.3948 | -4.3162
14.01 | -14.4825 | -19.0304 | -18.337 | -11.4443 | -9.4422 | -11.3565 | -21.1423 | -14.4003 | -5.2471 | -4.1897
15.01 | -14.4182 | -18.9973 | -18.1742 | -11.4326 | -9.3923 | -11.3213 | -21.0891 | -14.3544 | -5.1493 | -4.1245
16.01 | -14.4422 | -18.9887 | -18.1113 | -11.3332 | -9.3198 | -11.2459 | -20.9418 | -14.2321 | -5.0623 | -4.0848
17.01 | -14.3959 | -18.9022 | -18.224 | -11.2979 | -9.2461 | -11.1431 | -20.5848 | -14.1174 | -5.0682 | -4.0721
18.01 | -14.324 | -18.8752 | -18.1111 | -11.2932 | -9.2349 | -11.0698 | -20.3854 | -14.0347 | -5.0088 | -4.1013
19.01 | -14.3743 | -18.9649 | -18.0883 | -11.2444 | -9.2013 | -11.025 | -20.0616 | -13.9517 | -4.9869 | -4.1296
20.01 | -14.3272 | -19.0318 | -18.0294 | -11.2731 | -9.1639 | -10.9113 | -20.2808 | -13.9247 | -5.0071 | -4.1864
21.01 | -14.3305 | -18.9346 | -18.1069 | -11.2256 | -9.1279 | -10.8733 | -19.8384 | -13.8143 | -5.0347 | -4.3234
22.01 | -14.3568 | -19.0188 | -18.1178 | -11.2648 | -9.1127 | -10.9378 | -19.9234 | -13.7334 | -5.0709 | -4.4375
23.01 | -14.3927 | -19.1194 | -18.2411 | -11.2676 | -9.205 | -10.9442 | -19.9672 | -13.541 | -5.1429 | -4.572
24 | -14.4475 | -19.1622 | -18.1497 | -11.2405 | -9.1423 | -10.9625 | -20.2234 | -13.3211 | -5.1634 | -4.7463
25 | -14.2819 | -19.2819 | -18.2052 | -11.2699 | -9.1837 | -10.9924 | -20.2335 | -13.2047 | -5.2161 | -4.9112
26 | -14.387 | -19.1505 | -18.2034 | -11.3532 | -9.2883 | -11.152 | -20.6745 | -12.9559 | -5.2899 | -5.1341
27 | -14.5414 | -19.0403 | -18.2366 | -11.3696 | -9.3602 | -11.237 | -20.8446 | -12.7679 | -5.394 | -5.3644
28 | -14.4649 | -19.2461 | -18.2115 | -11.4468 | -9.474 | -11.3438 | -21.214 | -12.6343 | -5.493 | -5.6782
29.01 | -14.4819 | -19.4685 | -18.2318 | -11.495 | -9.5177 | -11.6905 | -21.8378 | -12.422 | -5.5793 | -6.0002
30 | -14.572 | -19.3031 | -18.4226 | -11.5562 | -9.6579 | -11.8202 | -22.4665 | -12.2198 | -5.6815 | -6.3448
31.02 | -14.5504 | -19.485 | -18.5668 | -11.6444 | -9.8078 | -12.0179 | -22.9873 | -12.1294 | -5.8125 | -6.7307
32.01 | -14.6318 | -19.4965 | -18.4444 | -11.7625 | -9.9297 | -12.21 | -23.5224 | -11.9796 | -5.9828 | -7.212
33 | -14.7134 | -19.6621 | -18.4758 | -11.8665 | -10.0605 | -12.4116 | -24.7995 | -11.807 | -6.1303 | -7.6393
34.01 | -14.7786 | -19.8258 | -18.5404 | -11.8675 | -10.1808 | -12.556 | -25.5164 | -11.6644 | -6.2426 | -8.1635
35 | -14.8441 | -20.0053 | -18.7314 | -12.0859 | -10.322 | -12.9279 | -26.6653 | -11.5005 | -6.3784 | -8.65
36 | -14.9928 | -20.1683 | -18.7591 | -12.1921 | -10.5246 | -13.2551 | -27.5856 | -11.2083 | -6.4657 | -9.1639
37.01 | -15.126 | -20.1297 | -18.9537 | -12.255 | -10.6581 | -13.4906 | -27.8724 | -11.0248 | -6.5437 | -9.6529
38 | -15.2608 | -20.6947 | -19.0742 | -12.4516 | -10.8978 | -13.9734 | -28.1974 | -10.7382 | -6.5824 | -10.1172
39.01 | -15.4056 | -20.6386 | -19.2143 | -12.6197 | -11.1713 | -14.3641 | -28.1013 | -10.5793 | -6.5493 | -10.3802
40.01 | -15.4189 | -20.8066 | -19.3921 | -12.7592 | -11.4042 | -14.7631 | -27.7405 | -10.3424 | -6.4848 | -10.5439
41.01 | -15.6555 | -20.9028 | -19.4129 | -12.9901 | -11.6146 | -15.1859 | -26.6327 | -10.1439 | -6.3488 | -10.4329
42.01 | -15.5487 | -20.8366 | -19.6535 | -13.2286 | -11.9182 | -15.7422 | -25.6104 | -9.8896 | -6.1916 | -10.1931
43 | -15.6526 | -20.9546 | -19.8582 | -13.4099 | -12.2453 | -16.2181 | -24.2958 | -9.6939 | -5.9839 | -9.7598
44.01 | -15.7508 | -20.8406 | -20.1246 | -13.6552 | -12.566 | -16.8009 | -23.1025 | -9.487 | -5.7585 | -9.2644
45.01 | -15.7263 | -20.7311 | -20.5167 | -13.9556 | -12.818 | -17.54 | -22.4111 | -9.343 | -5.4954 | -8.6684
46 | -15.7959 | -20.8976 | -20.5729 | -14.2136 | -13.2147 | -18.0032 | -21.5001 | -9.1258 | -5.2252 | -7.9988
47.01 | -15.8763 | -20.98 | -20.9368 | -14.5968 | -13.5697 | -18.7953 | -20.9378 | -9.0709 | -5.0114 | -7.4037
48 | -15.8434 | -20.833 | -21.1475 | -14.8359 | -13.9752 | -19.22 | -20.1979 | -8.967 | -4.7322 | -6.8238
49.01 | -16.0084 | -20.9724 | -21.4796 | -15.313 | -14.3788 | -20.0397 | -19.9993 | -8.9301 | -4.4836 | -6.3071
50 | -16.167 | -20.7786 | -21.8406 | -15.6221 | -14.8753 | -20.5867 | -19.4921 | -8.9252 | -4.2729 | -5.8189
51 | -16.0604 | -21.1468 | -22.508 | -16.0932 | -15.2885 | -21.5198 | -19.1565 | -8.8921 | -4.0957 | -5.4203
52 | -16.1044 | -20.9118 | -22.6821 | -16.5581 | -15.8071 | -21.9401 | -18.9668 | -8.8761 | -3.9491 | -5.0465
53.01 | -16.1774 | -20.8565 | -23.0984 | -16.8736 | -16.128 | -22.8588 | -18.7936 | -8.9778 | -3.8305 | -4.7525
54 | -16.3116 | -21.0321 | -23.4147 | -17.3767 | -16.6218 | -23.0753 | -18.828 | -9.1107 | -3.7521 | -4.5478
55.01 | -16.2402 | -20.9108 | -23.7938 | -17.6736 | -16.9774 | -23.9268 | -18.6617 | -9.2108 | -3.728 | -4.4034
56.01 | -16.2018 | -20.8092 | -24.4268 | -18.1957 | -17.4138 | -24.2526 | -18.6653 | -9.3517 | -3.7597 | -4.3011
57 | -16.2893 | -21.0547 | -24.5877 | -18.6929 | -17.77 | -24.776 | -18.8508 | -9.576 | -3.7944 | -4.2511
58 | -16.4841 | -20.7477 | -25.2868 | -19.1246 | -18.3442 | -24.7761 | -18.9896 | -9.8019 | -3.8503 | -4.3239
59 | -16.4992 | -20.6821 | -25.1949 | -19.6099 | -18.6476 | -24.9207 | -18.9175 | -10.05 | -4.0214 | -4.3707
60 | -16.67 | -20.9355 | -25.6151 | -20.1064 | -19.2926 | -25.471 | -18.9865 | -10.3169 | -4.1415 | -4.5025
61.02 | -16.7409 | -20.8616 | -25.9559 | -20.8327 | -19.9524 | -25.8037 | -19.2297 | -10.7303 | -4.353 | -4.6657
62.01 | -16.7997 | -20.9179 | -26.2937 | -21.4158 | -20.5575 | -25.9755 | -19.296 | -11.0545 | -4.5049 | -4.8586
63.01 | -16.8867 | -20.7787 | -26.9405 | -22.4201 | -21.6059 | -26.7299 | -19.5436 | -11.3813 | -4.7863 | -5.0601
64.01 | -16.8644 | -20.8622 | -27.2411 | -23.3258 | -22.4689 | -27.0764 | -19.6222 | -11.8029 | -5.0796 | -5.3187
65 | -16.9429 | -20.7922 | -27.6211 | -24.3326 | -23.4384 | -28.4674 | -19.9247 | -12.2347 | -5.3271 | -5.5666
66.01 | -16.8905 | -20.7035 | -28.0037 | -25.8199 | -24.8226 | -29.1744 | -20.2618 | -12.6845 | -5.7008 | -5.8566
67.01 | -17.1995 | -20.6232 | -27.8879 | -27.5092 | -27.0288 | -29.7979 | -20.1394 | -13.3017 | -5.9319 | -6.1173
68 | -17.1784 | -20.7029 | -28.2994 | -30.2524 | -29.1184 | -29.6739 | -20.2184 | -13.7942 | -6.4024 | -6.3886
69 | -17.2028 | -20.4723 | -27.8055 | -32.8093 | -31.7192 | -29.5033 | -20.7407 | -14.3517 | -6.6809 | -6.7048
70 | -17.3034 | -20.5637 | -27.4693 | -36.0098 | -36.285 | -28.8357 | -20.7614 | -15.0592 | -7.1158 | -6.9953
71 | -17.3424 | -20.2915 | -27.1713 | -38.2674 | -41.2802 | -28.7654 | -21.4049 | -15.5966 | -7.5296 | -7.3815
72 | -17.4454 | -20.4966 | -26.4289 | -34.9128 | -36.0352 | -27.4611 | -21.505 | -16.3559 | -8.0224 | -7.7222
73.01 | -17.562 | -20.2207 | -25.7577 | -32.2451 | -31.3745 | -26.0195 | -21.1821 | -16.9324 | -8.5181 | -8.0524
74.01 | -17.547 | -20.2821 | -24.8846 | -28.6922 | -28.8127 | -25.1575 | -21.6671 | -17.7795 | -9.1035 | -8.5029
75.01 | -17.5399 | -20.0091 | -24.4446 | -26.6156 | -26.3051 | -24.0732 | -21.3394 | -18.391 | -9.6736 | -8.8717
76.01 | -17.6691 | -20.0418 | -23.6651 | -24.9132 | -24.0226 | -22.8359 | -21.6972 | -19.2229 | -10.3737 | -9.2864
77 | -17.6056 | -19.8744 | -23.0461 | -23.6186 | -22.4155 | -21.7396 | -21.2077 | -19.9351 | -11.143 | -9.8264
78.01 | -17.6886 | -19.842 | -22.3075 | -21.9642 | -20.7904 | -20.601 | -20.762 | -21.1955 | -11.8799 | -10.3095
79.01 | -17.8192 | -19.8421 | -21.4614 | -20.7966 | -19.7515 | -19.838 | -20.6237 | -21.7292 | -12.8032 | -10.8433
80 | -17.7767 | -19.6981 | -20.9145 | -19.6004 | -18.3345 | -18.7012 | -20.0352 | -22.5474 | -13.6984 | -11.4481
81.01 | -17.8341 | -19.5923 | -20.1853 | -18.6527 | -17.4836 | -17.6734 | -19.6108 | -23.1093 | -14.7877 | -11.8788
82 | -17.8011 | -19.3329 | -19.5784 | -17.6137 | -16.4073 | -16.8708 | -18.9858 | -23.7019 | -15.5998 | -12.3951
83.02 | -17.8397 | -19.1807 | -19.0028 | -17.0128 | -15.5837 | -15.9998 | -18.3526 | -24.4542 | -16.4396 | -12.8136
84.01 | -17.8782 | -19.2043 | -18.6575 | -16.1932 | -14.9424 | -15.4172 | -17.7933 | -24.4845 | -17.0077 | -13.1162
85.02 | -17.9737 | -19.1536 | -18.1266 | -15.5793 | -14.2582 | -14.5524 | -17.2699 | -24.7397 | -17.2649 | -13.3234
86 | -18.0152 | -19.1629 | -17.7728 | -14.9598 | -13.4485 | -13.9719 | -16.7675 | -25.1504 | -16.9193 | -13.2303
87 | -18.1152 | -19.0053 | -17.4885 | -14.5092 | -12.915 | -13.2994 | -16.2992 | -25.7161 | -16.1678 | -12.9276
88.01 | -18.1136 | -19.0061 | -17.1705 | -13.9575 | -12.3183 | -12.7235 | -15.8093 | -26.1571 | -15.2389 | -12.3877
89.01 | -18.3683 | -19.172 | -16.8935 | -13.6167 | -11.8346 | -12.3067 | -15.3218 | -26.8773 | -14.1492 | -11.8182
90.01 | -18.3591 | -19.1307 | -16.6129 | -13.1675 | -11.4251 | -11.7937 | -14.8818 | -27.0171 | -13.1463 | -11.0604
91.01 | -18.5242 | -19.1115 | -16.3778 | -12.7685 | -11.0396 | -11.3351 | -14.2883 | -27.0355 | -12.0853 | -10.3612
92.01 | -18.6704 | -19.1573 | -16.1154 | -12.4946 | -10.6004 | -10.9147 | -14.0573 | -26.9397 | -11.2298 | -9.6365
93 | -18.61 | -19.0324 | -15.8203 | -12.1447 | -10.2275 | -10.5498 | -13.6657 | -26.908 | -10.4018 | -8.9548
94.01 | -18.7705 | -19.1115 | -15.688 | -11.8027 | -9.8936 | -10.146 | -13.2104 | -26.684 | -9.7017 | -8.3572
95.01 | -18.7995 | -19.1363 | -15.4091 | -11.4868 | -9.5499 | -9.7093 | -12.9894 | -26.7756 | -9.0864 | -7.7992
96.01 | -18.7987 | -18.9702 | -15.1824 | -11.1981 | -9.1889 | -9.3689 | -12.4336 | -26.4828 | -8.5137 | -7.3145
97 | -18.9128 | -18.8451 | -15.0184 | -10.8696 | -8.8952 | -9.1349 | -12.1234 | -26.0779 | -8.0906 | -6.8783
98.01 | -18.9055 | -18.8253 | -14.8183 | -10.6338 | -8.5865 | -8.8258 | -11.8029 | -25.9693 | -7.6114 | -6.4355
99 | -18.9975 | -18.8069 | -14.606 | -10.419 | -8.3965 | -8.5404 | -11.5516 | -25.4699 | -7.2215 | -6.1209
100.01 | -18.8544 | -18.9046 | -14.5461 | -10.2759 | -8.0721 | -8.2479 | -11.2918 | -25.7756 | -6.894 | -5.8387
101.01 | -19.1386 | -18.8215 | -14.3443 | -10.0844 | -7.8732 | -8.0243 | -11.0793 | -24.9499 | -6.6101 | -5.5652
102.01 | -19.2397 | -18.9588 | -14.2229 | -9.7864 | -7.6482 | -7.7962 | -10.8434 | -25.921 | -6.3431 | -5.3556
103.01 | -19.4264 | -18.8188 | -14.0926 | -9.6515 | -7.4775 | -7.6343 | -10.6844 | -25.6334 | -6.1742 | -5.1889
104 | -19.527 | -18.935 | -14.0763 | -9.4534 | -7.2414 | -7.3722 | -10.4145 | -25.142 | -5.9641 | -5.0162
105.01 | -19.6156 | -18.9871 | -13.9111 | -9.2977 | -7.0335 | -7.1904 | -10.2327 | -24.7219 | -5.8114 | -4.8953
106.01 | -19.9944 | -19.0404 | -13.7997 | -9.2139 | -6.9158 | -7.0165 | -10.12 | -24.4156 | -5.7006 | -4.8324
107 | -19.9115 | -19.1896 | -13.7442 | -8.9876 | -6.7167 | -6.914 | -9.9688 | -24.3689 | -5.64 | -4.7481
108.01 | -20.035 | -18.9632 | -13.6687 | -8.8619 | -6.6115 | -6.7085 | -9.7792 | -23.8235 | -5.5925 | -4.7315
109.01 | -20.0972 | -19.0237 | -13.557 | -8.8118 | -6.4267 | -6.5942 | -9.6957 | -22.8459 | -5.5884 | -4.7545
110 | -20.0097 | -18.8526 | -13.4811 | -8.6955 | -6.2532 | -6.4673 | -9.56 | -22.8889 | -5.6064 | -4.7628
111 | -20.0034 | -18.9127 | -13.3582 | -8.5159 | -6.2342 | -6.3804 | -9.4946 | -22.4571 | -5.7115 | -4.8464
112.01 | -19.8554 | -18.6732 | -13.2413 | -8.4087 | -6.0425 | -6.2952 | -9.3531 | -22.453 | -5.8283 | -4.9175
113 | -19.8038 | -18.6336 | -13.193 | -8.3254 | -5.9757 | -6.1925 | -9.3424 | -22.0601 | -5.9464 | -5.0082
114 | -19.6086 | -18.4515 | -13.07 | -8.2571 | -5.8477 | -6.1004 | -9.3237 | -22.0911 | -6.0966 | -5.1493
115.02 | -19.5552 | -18.4301 | -12.9886 | -8.1634 | -5.854 | -6.0604 | -9.2685 | -21.8074 | -6.2862 | -5.3145
116 | -19.436 | -18.4857 | -12.9598 | -8.0704 | -5.7162 | -6.019 | -9.2341 | -22.4739 | -6.4664 | -5.4805
117 | -19.526 | -18.2821 | -12.779 | -7.9497 | -5.6512 | -5.985 | -9.2466 | -22.0904 | -6.7253 | -5.7296
118.01 | -19.3993 | -18.2539 | -12.7506 | -7.9105 | -5.5842 | -5.9616 | -9.2469 | -22.1308 | -7.0217 | -5.9705
119.01 | -19.2485 | -18.0883 | -12.6903 | -7.8235 | -5.5841 | -5.9202 | -9.1512 | -22.753 | -7.2712 | -6.3149
120.01 | -19.2635 | -17.9763 | -12.6334 | -7.7308 | -5.5459 | -5.9226 | -9.2264 | -22.8524 | -7.647 | -6.6827
121.01 | -19.266 | -17.9502 | -12.5694 | -7.732 | -5.5219 | -5.8873 | -9.2927 | -23.0919 | -8.0189 | -7.1989
122 | -18.9146 | -17.5952 | -12.4196 | -7.6863 | -5.4886 | -5.9332 | -9.3104 | -22.6005 | -8.4805 | -7.6992
123 | -18.5706 | -17.4014 | -12.406 | -7.6218 | -5.5375 | -5.9406 | -9.3571 | -22.7575 | -8.8678 | -8.3636
124.01 | -18.3795 | -17.305 | -12.4029 | -7.7264 | -5.5598 | -6.0224 | -9.4353 | -22.8187 | -9.2546 | -9.0578
125 | -18.3015 | -17.0692 | -12.2855 | -7.599 | -5.5838 | -6.1035 | -9.5676 | -22.7076 | -9.6267 | -9.7871
126.01 | -17.9403 | -16.9501 | -12.2661 | -7.7138 | -5.6397 | -6.122 | -9.6946 | -22.7396 | -9.7486 | -10.5241
127.01 | -17.9843 | -16.8225 | -12.3581 | -7.7217 | -5.6861 | -6.225 | -9.7519 | -22.612 | -9.8675 | -11.2195
128 | -17.985 | -16.8044 | -12.318 | -7.7445 | -5.7447 | -6.3311 | -9.9243 | -22.5193 | -9.7646 | -11.6384
129 | -17.6452 | -16.6432 | -12.2472 | -7.8279 | -5.7645 | -6.434 | -10.0916 | -22.1555 | -9.5046 | -11.8462
130.01 | -17.5072 | -16.5793 | -12.2177 | -7.9031 | -5.9687 | -6.565 | -10.1998 | -21.8664 | -9.2007 | -11.7619
131.02 | -17.6369 | -16.5239 | -12.2541 | -7.9484 | -6.015 | -6.7559 | -10.388 | -21.1694 | -8.8004 | -11.493
132.01 | -17.5534 | -16.3477 | -12.1423 | -7.9682 | -6.0369 | -6.7947 | -10.4358 | -20.524 | -8.3055 | -10.8831
133 | -17.2005 | -16.417 | -12.1673 | -7.9992 | -6.1643 | -6.9254 | -10.624 | -20.0329 | -7.8152 | -10.2433
134 | -17.1851 | -16.2094 | -12.1781 | -8.0377 | -6.2504 | -7.1124 | -10.7771 | -19.3289 | -7.3164 | -9.5478
135 | -17.4177 | -16.124 | -12.1988 | -8.0983 | -6.4204 | -7.2152 | -10.9299 | -18.8637 | -6.8622 | -8.8565
136 | -17.2479 | -16.1396 | -12.1797 | -8.2522 | -6.5578 | -7.3728 | -10.9902 | -18.4786 | -6.4483 | -8.2482
137.01 | -17.2476 | -16.1396 | -12.3082 | -8.3027 | -6.6794 | -7.6075 | -11.1723 | -17.8211 | -6.07 | -7.6384
138.01 | -17.0869 | -15.8959 | -12.3321 | -8.4434 | -6.8517 | -7.7413 | -11.3421 | -17.5776 | -5.7391 | -7.2029
139 | -17.2924 | -16.142 | -12.427 | -8.6042 | -7.0495 | -7.8964 | -11.4599 | -17.0001 | -5.458 | -6.8021
140.01 | -17.1381 | -16.0013 | -12.4242 | -8.7965 | -7.2063 | -8.1822 | -11.5596 | -16.647 | -5.2581 | -6.4759
141.01 | -17.2617 | -16.0801 | -12.5572 | -8.919 | -7.3315 | -8.3361 | -11.7871 | -16.2961 | -5.1202 | -6.2115
142 | -17.0406 | -15.8918 | -12.5892 | -8.9126 | -7.4687 | -8.5311 | -11.9255 | -16.1092 | -5.0283 | -6.0792
143.01 | -17.1075 | -15.8813 | -12.6009 | -9.1506 | -7.6819 | -8.6981 | -11.9378 | -15.7968 | -4.9536 | -5.9546
144.01 | -16.8978 | -15.7777 | -12.5937 | -9.2514 | -7.8729 | -8.8575 | -12.043 | -15.6355 | -4.9088 | -5.8748
145.01 | -16.6443 | -15.5884 | -12.6502 | -9.4476 | -7.912 | -8.9957 | -12.1201 | -15.2704 | -4.9588 | -5.7887
146 | -16.5378 | -15.5627 | -12.6702 | -9.4638 | -8.1744 | -9.1727 | -12.2525 | -15.0646 | -5.03 | -5.7855
147.01 | -16.4645 | -15.3634 | -12.6501 | -9.5813 | -8.4265 | -9.3961 | -12.2816 | -14.9706 | -5.1324 | -5.8162
148.01 | -16.3413 | -15.502 | -12.8295 | -9.8374 | -8.5804 | -9.5386 | -12.384 | -14.7755 | -5.2762 | -5.8785
149 | -16.2575 | -15.4207 | -12.9855 | -10.0477 | -8.7459 | -9.7434 | -12.5058 | -14.7573 | -5.4607 | -5.9904
150.01 | -16.3007 | -15.3571 | -12.915 | -10.1073 | -8.944 | -9.9841 | -12.6138 | -14.8297 | -5.6809 | -6.1618
151 | -16.1658 | -15.2895 | -13.0902 | -10.2224 | -9.0702 | -10.2422 | -12.7604 | -14.9162 | -5.9494 | -6.2561
152 | -16.1341 | -15.3356 | -13.1375 | -10.4724 | -9.3732 | -10.4094 | -12.9071 | -14.8052 | -6.2673 | -6.515
153 | -16.1503 | -15.2102 | -13.1483 | -10.6361 | -9.6653 | -10.6979 | -13.0267 | -14.7638 | -6.5702 | -6.6972
154.01 | -15.953 | -15.191 | -13.2221 | -10.8051 | -9.9357 | -10.8237 | -13.1668 | -14.6651 | -6.8864 | -6.9203
155 | -15.782 | -15.0623 | -13.2605 | -11.003 | -10.1194 | -11.1426 | -13.3517 | -14.712 | -7.2058 | -7.139
156 | -15.8276 | -15.0211 | -13.3439 | -11.2631 | -10.4809 | -11.4654 | -13.4362 | -14.8457 | -7.5334 | -7.3809
157.01 | -15.7679 | -14.9879 | -13.4713 | -11.5236 | -10.7088 | -11.6239 | -13.5351 | -14.7409 | -7.9681 | -7.6763
158 | -15.7594 | -14.9686 | -13.6407 | -11.7249 | -10.9176 | -11.9426 | -13.7323 | -15.0145 | -8.3784 | -8.0345
159.01 | -15.7807 | -15.0008 | -13.8248 | -12.0645 | -11.2516 | -12.1661 | -13.903 | -14.9818 | -8.9129 | -8.4526
160.01 | -15.7108 | -15.0667 | -13.8977 | -12.2848 | -11.5543 | -12.4016 | -14.0928 | -15.1205 | -9.4502 | -8.9854
161 | -15.7694 | -15.1586 | -13.9931 | -12.5497 | -11.8312 | -12.5215 | -14.1725 | -15.0018 | -9.9903 | -9.5223
162 | -15.842 | -15.1534 | -14.1347 | -12.7818 | -12.0159 | -12.9467 | -14.2778 | -15.081 | -10.6233 | -10.1647
163 | -15.7827 | -15.185 | -14.2797 | -12.8697 | -12.2987 | -13.0592 | -14.5866 | -15.122 | -11.0931 | -10.7179
164.01 | -15.8233 | -15.0561 | -14.5404 | -13.262 | -12.6482 | -13.2461 | -14.5521 | -15.183 | -11.6868 | -11.3613
165 | -15.7813 | -15.0799 | -14.6076 | -13.3886 | -12.8438 | -13.4718 | -15.0369 | -15.4065 | -12.1791 | -11.9411
166.01 | -15.5922 | -15.0744 | -14.7484 | -13.8888 | -13.1192 | -13.735 | -15.1614 | -15.474 | -12.508 | -12.519
167 | -15.5397 | -15.1796 | -14.9708 | -14.3926 | -13.4652 | -13.98 | -15.4394 | -15.8294 | -12.7221 | -12.9292
168 | -15.5055 | -15.1934 | -15.1407 | -14.4623 | -13.6555 | -14.0842 | -15.7213 | -16.1864 | -12.7922 | -13.1831
169.01 | -15.5922 | -15.1765 | -15.2953 | -14.7967 | -14.0026 | -14.2378 | -15.8471 | -16.3783 | -12.515 | -13.1163
170 | -15.5396 | -15.1938 | -15.2907 | -14.7275 | -13.9445 | -14.2044 | -15.7904 | -16.5349 | -12.0082 | -12.7499
171 | -15.3454 | -15.0729 | -15.3396 | -14.6604 | -14.1507 | -14.0664 | -15.8008 | -16.617 | -11.4196 | -12.2015
172 | -15.3515 | -15.0507 | -15.4025 | -14.7361 | -14.0671 | -14.0358 | -15.6779 | -16.4431 | -10.7236 | -11.6064
173 | -15.2516 | -14.9217 | -15.2769 | -15.0067 | -14.0923 | -13.9302 | -15.3235 | -16.3613 | -10.0952 | -10.9647
174.01 | -15.0602 | -14.8419 | -15.3943 | -15.0222 | -13.8945 | -13.7217 | -15.2191 | -16.4854 | -9.5342 | -10.3836
175.01 | -14.9842 | -14.8343 | -15.4148 | -15.0139 | -13.8956 | -13.6775 | -15.0891 | -16.4481 | -8.9297 | -9.8305
176.01 | -14.7938 | -14.6999 | -15.2631 | -14.9801 | -13.8947 | -13.5801 | -15.2368 | -16.3339 | -8.451 | -9.2312
177 | -14.7837 | -14.7031 | -15.206 | -14.9914 | -13.8566 | -13.5124 | -15.2404 | -16.3791 | -7.9446 | -8.7865
178.01 | -14.9987 | -14.5274 | -15.1799 | -15.0333 | -13.6903 | -13.4067 | -15.0078 | -16.4454 | -7.5394 | -8.2563
179 | -14.8731 | -14.5217 | -15.1465 | -14.9811 | -13.7385 | -13.4215 | -15.2104 | -16.3366 | -7.0966 | -7.7649
180 | -14.7073 | -14.442 | -15.2155 | -14.971 | -13.742 | -13.3012 | -15.194 | -16.3477 | -6.701 | -7.3361
181.02 | -14.5995 | -14.394 | -15.1788 | -14.8694 | -13.5641 | -13.3073 | -15.2262 | -16.2603 | -6.2979 | -6.9019
182.01 | -14.7215 | -14.3828 | -15.1677 | -14.7556 | -13.5155 | -13.1771 | -15.0263 | -15.9695 | -5.9977 | -6.5385
183.01 | -14.4466 | -14.3657 | -15.0099 | -14.7221 | -13.3982 | -13.1338 | -15.1655 | -15.6902 | -5.6869 | -6.1514
184.02 | -14.539 | -14.2783 | -15.041 | -14.7803 | -13.2343 | -12.8537 | -14.9445 | -15.6392 | -5.4602 | -5.8518
185.02 | -14.469 | -14.373 | -15.1098 | -14.7199 | -13.1816 | -12.9598 | -15.0367 | -15.6149 | -5.2454 | -5.5639
186 | -14.5658 | -14.3614 | -15.2354 | -14.7962 | -13.2349 | -12.9372 | -15.0047 | -15.2486 | -5.0771 | -5.3066
187 | -14.4479 | -14.2845 | -15.2182 | -14.6998 | -13.1696 | -12.8772 | -15.1944 | -15.3743 | -4.8684 | -5.0559
188.02 | -14.4594 | -14.3181 | -15.2031 | -14.6928 | -13.2584 | -12.8864 | -15.2618 | -15.025 | -4.7089 | -4.8212
189 | -14.4663 | -14.2242 | -15.317 | -14.6393 | -13.1171 | -12.9572 | -15.4992 | -14.8017 | -4.5795 | -4.6305
190.01 | -14.4884 | -14.2809 | -15.2332 | -14.6731 | -13.0408 | -12.9967 | -15.5908 | -14.4354 | -4.4508 | -4.4392
191.01 | -14.4328 | -14.1594 | -15.3827 | -14.681 | -12.9532 | -13.0193 | -15.777 | -14.0622 | -4.2786 | -4.277
192 | -14.395 | -14.3132 | -15.2665 | -14.7806 | -12.9875 | -13.124 | -16.0818 | -13.8195 | -4.1388 | -4.1283
193 | -14.3832 | -14.2456 | -15.2588 | -14.7587 | -13.0032 | -13.0946 | -16.1346 | -13.3538 | -4.0235 | -4.0418
194 | -14.2591 | -14.211 | -15.3684 | -14.8002 | -13.1859 | -13.2383 | -16.3173 | -13.1251 | -3.9072 | -3.9521
195.01 | -14.1856 | -14.123 | -15.4115 | -14.7315 | -12.9104 | -13.2283 | -16.6614 | -12.9435 | -3.8251 | -3.8953
196.02 | -14.1828 | -14.1038 | -15.4819 | -14.9088 | -13.15 | -13.3306 | -17.1374 | -12.7273 | -3.7654 | -3.8716
197.02 | -14.2374 | -14.1085 | -15.5726 | -15.0208 | -13.1775 | -13.4253 | -17.4846 | -12.4327 | -3.6641 | -3.8757
198.01 | -14.2875 | -14.0344 | -15.7134 | -15.1532 | -13.2087 | -13.7393 | -18.0124 | -12.2022 | -3.6263 | -3.9204
199.01 | -14.0725 | -14.0246 | -15.6633 | -15.1666 | -13.437 | -13.8745 | -18.381 | -12.0039 | -3.5964 | -3.9882
200 | -14.1213 | -14.0746 | -15.7098 | -15.1369 | -13.3029 | -13.9729 | -18.7586 | -11.7854 | -3.5694 | -4.0722
201 | -14.21 | -14.1223 | -15.8572 | -15.2412 | -13.5366 | -14.1285 | -19.3781 | -11.6018 | -3.5483 | -4.1878
202.01 | -14.2641 | -14.2029 | -15.8982 | -15.4007 | -13.5198 | -14.2174 | -19.7945 | -11.3093 | -3.4589 | -4.336
203.02 | -14.2541 | -14.22 | -16.0359 | -15.4825 | -13.6848 | -14.3635 | -20.4834 | -11.2145 | -3.4444 | -4.4264
204 | -14.3604 | -14.2276 | -16.3042 | -15.7129 | -13.6351 | -14.6919 | -20.9733 | -10.9258 | -3.3899 | -4.5958
205 | -14.3345 | -14.2221 | -16.3078 | -15.8034 | -13.8948 | -14.7165 | -22.0513 | -10.7675 | -3.3828 | -4.7688
206 | -14.2074 | -14.2969 | -16.4313 | -16.04 | -14.0814 | -15.039 | -22.6502 | -10.4784 | -3.3451 | -4.93
207 | -14.2809 | -14.2843 | -16.5645 | -16.0997 | -14.1388 | -15.4157 | -23.5921 | -10.2404 | -3.3048 | -5.111
208 | -14.2811 | -14.3609 | -16.5577 | -16.4053 | -14.4295 | -15.6478 | -23.8826 | -10.1323 | -3.2821 | -5.3516
209 | -14.4713 | -14.3609 | -16.8086 | -16.7384 | -14.556 | -15.8193 | -24.655 | -9.8752 | -3.2764 | -5.5587
210.01 | -14.5022 | -14.5088 | -16.7877 | -16.7257 | -14.6716 | -16.1526 | -24.5202 | -9.6906 | -3.3057 | -5.7985
211.01 | -14.5144 | -14.5218 | -16.9091 | -17.0148 | -14.9675 | -16.4284 | -24.7125 | -9.5081 | -3.2563 | -6.0077
212 | -14.5165 | -14.6424 | -16.8883 | -17.2889 | -15.2946 | -16.924 | -24.5722 | -9.3817 | -3.271 | -6.2406
213.01 | -14.582 | -14.6153 | -17.1419 | -17.4498 | -15.5052 | -17.2748 | -24.7303 | -9.2203 | -3.2424 | -6.3743
214 | -14.6556 | -14.6625 | -17.2504 | -17.6306 | -15.8854 | -17.4517 | -24.1724 | -9.1646 | -3.2368 | -6.5611
215 | -14.6351 | -14.6034 | -17.0894 | -17.8555 | -16.0462 | -18.0258 | -24.0331 | -9.0767 | -3.2319 | -6.6777
216.01 | -14.7852 | -14.7491 | -17.2159 | -18.1166 | -16.5313 | -18.5098 | -23.1724 | -9.0044 | -3.2138 | -6.8391
217.01 | -14.8369 | -14.7741 | -17.3426 | -18.1166 | -17.0075 | -18.9626 | -22.6527 | -8.8163 | -3.2028 | -6.9588
218 | -15.1031 | -14.9045 | -17.3059 | -18.2809 | -17.0513 | -18.9717 | -21.7183 | -8.866 | -3.2114 | -7.0131
219.01 | -15.1284 | -14.9214 | -17.4415 | -18.6412 | -17.4786 | -19.3716 | -21.0819 | -8.7219 | -3.2144 | -7.0479
220 | -15.0553 | -14.9272 | -17.3984 | -19.0151 | -17.8428 | -19.4069 | -20.3251 | -8.6674 | -3.1986 | -6.9955
221.01 | -15.3994 | -15.0417 | -17.5415 | -18.9315 | -18.293 | -19.7986 | -19.8336 | -8.7191 | -3.1433 | -6.866
222 | -15.4124 | -15.0295 | -17.6777 | -19.0382 | -18.3389 | -19.947 | -19.384 | -8.6313 | -3.117 | -6.7036
223 | -15.6455 | -15.1361 | -17.5325 | -19.6524 | -18.998 | -20.1001 | -18.5993 | -8.6734 | -3.0619 | -6.4502
224 | -15.5386 | -15.1242 | -17.513 | -19.4156 | -18.946 | -19.8733 | -18.0172 | -8.6601 | -3.0001 | -6.1876
225.01 | -15.6426 | -15.1147 | -17.6403 | -19.664 | -19.6426 | -19.7266 | -17.4074 | -8.5926 | -2.9573 | -5.9267
226.02 | -15.6186 | -15.089 | -17.5295 | -19.4728 | -19.5362 | -19.3859 | -16.6213 | -8.5923 | -2.878 | -5.6118
227.01 | -15.7163 | -15.0599 | -17.3212 | -19.5743 | -19.3986 | -18.6212 | -16.1204 | -8.5599 | -2.824 | -5.3852
228.02 | -15.6529 | -15.0152 | -17.2091 | -19.3328 | -19.2043 | -18.0507 | -15.5184 | -8.5569 | -2.807 | -5.0992
229.01 | -15.7474 | -14.9735 | -17.0402 | -19.1585 | -18.5982 | -17.4322 | -14.8084 | -8.5899 | -2.7505 | -4.8206
230.01 | -15.6488 | -15.0406 | -16.9064 | -18.9228 | -18.5528 | -17.0939 | -14.3776 | -8.6031 | -2.689 | -4.6032
231.01 | -15.7107 | -14.9761 | -16.874 | -18.8176 | -18.3295 | -16.3661 | -13.9622 | -8.6895 | -2.6751 | -4.3395
232.01 | -15.8975 | -15.1589 | -16.864 | -18.7951 | -18.162 | -16.1109 | -13.46 | -8.6084 | -2.679 | -4.1022
233.01 | -15.842 | -15.2163 | -16.8641 | -18.704 | -17.7841 | -15.5803 | -13.1362 | -8.6992 | -2.6757 | -3.8758
234.01 | -16.082 | -15.248 | -16.7205 | -18.4221 | -17.5294 | -15.1948 | -12.76 | -8.7008 | -2.6953 | -3.6918
235 | -16.2778 | -15.3084 | -16.7138 | -18.1358 | -17.1108 | -14.7068 | -12.3183 | -8.7355 | -2.74 | -3.5463
236.01 | -16.2602 | -15.3231 | -16.7072 | -17.8539 | -16.6734 | -14.1179 | -12.0309 | -8.6942 | -2.7538 | -3.4064
237 | -16.2994 | -15.3503 | -16.5121 | -17.4122 | -16.1333 | -13.8794 | -11.6901 | -8.7394 | -2.8597 | -3.3049
238 | -16.4976 | -15.3462 | -16.3675 | -17.1026 | -15.6033 | -13.4347 | -11.2667 | -8.7545 | -2.9292 | -3.2429
239 | -16.62 | -15.3221 | -16.184 | -16.8136 | -15.2245 | -13.0265 | -11.0159 | -8.6647 | -3.0524 | -3.2245
240 | -16.4533 | -15.3391 | -16.0834 | -16.3886 | -14.7507 | -12.6336 | -10.6887 | -8.691 | -3.2217 | -3.2135
241.01 | -16.3488 | -15.2894 | -15.893 | -16.1177 | -14.3878 | -12.2294 | -10.4323 | -8.6414 | -3.3918 | -3.2237
242 | -16.6366 | -15.2573 | -15.8322 | -15.7071 | -14.1599 | -11.8395 | -10.1752 | -8.6242 | -3.6019 | -3.3057
243.01 | -16.485 | -15.3228 | -15.6279 | -15.3191 | -13.7235 | -11.5672 | -9.924 | -8.5898 | -3.7775 | -3.4034
244.01 | -16.9026 | -15.2361 | -15.3409 | -14.9563 | -13.3221 | -11.3046 | -9.7477 | -8.5457 | -4.0174 | -3.5467
245 | -16.7758 | -15.235 | -15.2553 | -14.705 | -13.0282 | -11.0471 | -9.491 | -8.6016 | -4.3485 | -3.6963
246 | -17.0117 | -15.3791 | -15.0659 | -14.3406 | -12.6348 | -10.7905 | -9.3366 | -8.5114 | -4.5748 | -3.883
247.01 | -17.1791 | -15.3514 | -15.0018 | -14.0916 | -12.2529 | -10.4657 | -9.2253 | -8.5476 | -4.9024 | -4.0772
248.01 | -17.1082 | -15.3756 | -14.7985 | -13.754 | -11.9854 | -10.3147 | -9.1222 | -8.5049 | -5.1697 | -4.318
249 | -17.2222 | -15.4572 | -14.5977 | -13.5145 | -11.7011 | -10.1274 | -8.9591 | -8.4778 | -5.516 | -4.5463
250 | -17.0915 | -15.4488 | -14.3475 | -13.0826 | -11.4363 | -9.8913 | -8.8013 | -8.5 | -5.8961 | -4.8952
251.02 | -17.5555 | -15.3852 | -14.2592 | -12.8502 | -11.1705 | -9.7459 | -8.8266 | -8.5795 | -6.3137 | -5.1396
252 | -17.4428 | -15.2861 | -14.0422 | -12.5228 | -10.8172 | -9.5733 | -8.797 | -8.6965 | -6.7175 | -5.5056
253.02 | -17.3505 | -15.3479 | -13.8585 | -12.2775 | -10.6344 | -9.3916 | -8.7474 | -8.8433 | -7.1311 | -5.8666
254.01 | -17.5833 | -15.2712 | -13.7132 | -11.9526 | -10.3687 | -9.31 | -8.8341 | -8.9258 | -7.6967 | -6.1884
255.01 | -17.4253 | -15.2452 | -13.3898 | -11.7031 | -10.1018 | -9.2056 | -8.8517 | -9.0336 | -8.1516 | -6.6024
256.01 | -17.494 | -15.2264 | -13.2919 | -11.418 | -9.9585 | -9.0952 | -8.886 | -9.2724 | -8.6754 | -7.0311
257 | -17.6489 | -15.168 | -13.1267 | -11.2713 | -9.7597 | -9.0929 | -8.9767 | -9.4574 | -9.2019 | -7.4632
258 | -17.5398 | -15.1707 | -12.9144 | -11.0324 | -9.5872 | -9.0312 | -9.0989 | -9.8085 | -9.9336 | -7.9467
259 | -17.57 | -15.0623 | -12.7758 | -10.7724 | -9.4956 | -8.9412 | -9.1842 | -9.978 | -10.6252 | -8.4491
260.01 | -17.8549 | -15.1102 | -12.5891 | -10.5588 | -9.2649 | -8.9037 | -9.2337 | -10.4301 | -11.3742 | -9.0586
261.01 | -17.7295 | -14.9888 | -12.4442 | -10.3719 | -9.0903 | -8.8287 | -9.4343 | -10.7893 | -12.2459 | -9.5901
262.01 | -17.702 | -14.9821 | -12.3529 | -10.1961 | -8.9052 | -8.7668 | -9.5147 | -11.1249 | -12.9962 | -10.2034
263.01 | -17.6608 | -15.0407 | -12.1972 | -9.9975 | -8.7458 | -8.7461 | -9.6269 | -11.3888 | -14.0093 | -10.7246
264.01 | -17.8279 | -15.0512 | -12.1174 | -9.8224 | -8.6267 | -8.7111 | -9.6837 | -11.9655 | -14.9129 | -11.2273
265.02 | -17.9767 | -15.1127 | -12.0068 | -9.6778 | -8.5325 | -8.7047 | -9.9177 | -12.3451 | -15.6911 | -11.5306
266 | -18.0286 | -15.0968 | -11.9396 | -9.5671 | -8.4056 | -8.6048 | -10.0323 | -12.7793 | -16.4019 | -11.7137
267 | -18.3241 | -15.1972 | -11.7964 | -9.396 | -8.296 | -8.5861 | -10.1851 | -13.4088 | -16.8385 | -11.7192
268 | -18.1252 | -15.1816 | -11.7599 | -9.3077 | -8.2437 | -8.565 | -10.3378 | -13.9493 | -16.998 | -11.5475
269.01 | -18.1674 | -15.2461 | -11.6354 | -9.1376 | -8.1376 | -8.6219 | -10.4698 | -14.5724 | -16.6974 | -11.1809
270.01 | -18.1805 | -15.2246 | -11.6471 | -9.0405 | -8.0221 | -8.611 | -10.7006 | -15.0716 | -16.2096 | -10.8878
271 | -18.51 | -15.2737 | -11.5618 | -8.929 | -7.9854 | -8.5619 | -10.7907 | -15.6704 | -15.2231 | -10.3697
272.01 | -18.3812 | -15.3184 | -11.5133 | -8.876 | -7.9029 | -8.5618 | -10.8547 | -16.3321 | -14.5345 | -9.8693
273 | -18.5577 | -15.3568 | -11.4438 | -8.8017 | -7.7925 | -8.5373 | -10.9439 | -16.5327 | -13.7089 | -9.3955
274.01 | -18.3614 | -15.4955 | -11.4669 | -8.7291 | -7.7154 | -8.4664 | -11.0411 | -16.946 | -12.9258 | -8.8573
275 | -18.6188 | -15.5176 | -11.444 | -8.6918 | -7.6533 | -8.3808 | -11.0866 | -17.7128 | -12.2055 | -8.4319
276.01 | -18.6293 | -15.659 | -11.408 | -8.634 | -7.5799 | -8.3864 | -11.0994 | -17.9989 | -11.5079 | -8.0038
277 | -19.0392 | -15.7469 | -11.4764 | -8.5393 | -7.536 | -8.3719 | -11.1281 | -18.6028 | -10.9686 | -7.6194
278 | -19.3929 | -15.8662 | -11.4004 | -8.4967 | -7.4595 | -8.2445 | -11.094 | -18.6321 | -10.4463 | -7.1917
279 | -19.0875 | -16.0522 | -11.4533 | -8.39 | -7.4417 | -8.3861 | -11.1224 | -19.0746 | -9.8777 | -6.8548
280 | -19.4879 | -16.1368 | -11.46 | -8.4091 | -7.3605 | -8.2501 | -11.0704 | -18.8976 | -9.4697 | -6.5534
281.02 | -19.1573 | -16.2727 | -11.4239 | -8.4005 | -7.385 | -8.1763 | -11.0281 | -19.1853 | -9.025 | -6.219
282 | -19.5294 | -16.2992 | -11.5258 | -8.388 | -7.2843 | -8.0861 | -10.9442 | -18.9076 | -8.6977 | -5.9575
283 | -19.6538 | -16.3467 | -11.5221 | -8.4011 | -7.2446 | -8.0678 | -10.8646 | -18.7239 | -8.3548 | -5.7373
284 | -19.839 | -16.3968 | -11.5297 | -8.3725 | -7.1347 | -7.9606 | -10.8064 | -18.6528 | -8.062 | -5.4729
285.01 | -19.7852 | -16.5465 | -11.5488 | -8.263 | -7.1273 | -7.9285 | -10.6075 | -18.3015 | -7.7227 | -5.262
286 | -19.574 | -16.6515 | -11.5911 | -8.2966 | -7.0738 | -7.7889 | -10.537 | -17.9572 | -7.3861 | -5.018
287 | -19.6495 | -16.8235 | -11.5682 | -8.2626 | -7.0522 | -7.7083 | -10.4298 | -17.8749 | -7.0803 | -4.8441
288.01 | -19.8225 | -16.8499 | -11.6579 | -8.2528 | -7.0197 | -7.6251 | -10.3295 | -17.4089 | -6.7786 | -4.6269
289 | -19.7568 | -16.8648 | -11.6865 | -8.2701 | -6.9671 | -7.5831 | -10.1635 | -17.2372 | -6.5318 | -4.4488
290 | -19.7719 | -16.9805 | -11.722 | -8.2886 | -6.9441 | -7.5326 | -10.1134 | -16.8264 | -6.2224 | -4.2665
291.01 | -19.5684 | -17.1721 | -11.7883 | -8.3204 | -6.919 | -7.4491 | -10.0871 | -16.6134 | -6.001 | -4.0944
292 | -19.6028 | -17.2057 | -11.8028 | -8.3418 | -6.9585 | -7.4601 | -9.954 | -16.5576 | -5.8347 | -3.9572
293 | -19.6088 | -17.1802 | -11.8307 | -8.4109 | -6.9513 | -7.4426 | -10.0764 | -16.4664 | -5.6433 | -3.859
294 | -19.6206 | -17.3301 | -11.9161 | -8.3763 | -6.9743 | -7.3814 | -10.0679 | -16.3781 | -5.5689 | -3.805
295.02 | -19.2739 | -17.2758 | -12.0036 | -8.4027 | -6.9613 | -7.4608 | -10.0221 | -16.2359 | -5.4631 | -3.7894
296.01 | -19.4058 | -17.2529 | -12.0974 | -8.4112 | -6.9956 | -7.4933 | -10.1048 | -16.4583 | -5.4447 | -3.8496
297 | -19.1492 | -17.4094 | -12.0907 | -8.5095 | -7.0885 | -7.4765 | -10.1517 | -16.5705 | -5.4536 | -3.9494
298 | -19.025 | -17.344 | -12.1624 | -8.6062 | -7.0764 | -7.5456 | -10.2034 | -16.6361 | -5.5364 | -4.1184
299.01 | -18.9028 | -17.4189 | -12.2406 | -8.6281 | -7.1756 | -7.615 | -10.234 | -16.902 | -5.6399 | -4.3587
300 | -18.7678 | -17.4771 | -12.3219 | -8.7852 | -7.2053 | -7.6508 | -10.3541 | -17.3629 | -5.7881 | -4.6587
301 | -18.6161 | -17.456 | -12.4027 | -8.8916 | -7.31 | -7.6745 | -10.4893 | -17.5978 | -5.9519 | -5.0454
302 | -18.6139 | -17.3779 | -12.4964 | -9.0243 | -7.3396 | -7.7819 | -10.6257 | -18.3254 | -6.2269 | -5.5815
303.01 | -18.2782 | -17.3982 | -12.5369 | -9.0394 | -7.4613 | -7.8069 | -10.7524 | -18.7017 | -6.4718 | -6.1017
304 | -18.258 | -17.3012 | -12.6099 | -9.1446 | -7.4815 | -7.9073 | -10.8509 | -19.4834 | -6.7954 | -6.7375
305 | -18.1956 | -17.457 | -12.6777 | -9.3783 | -7.6124 | -7.9407 | -10.9294 | -20.0086 | -7.1283 | -7.4721
306.01 | -18.3279 | -17.2851 | -12.7105 | -9.2926 | -7.6429 | -8.0017 | -11.0043 | -20.7126 | -7.4726 | -8.2183
307.02 | -18.1119 | -17.5389 | -12.8801 | -9.4572 | -7.7309 | -8.034 | -11.2229 | -21.8901 | -7.8564 | -9.0261
308.01 | -18.0825 | -17.3787 | -12.9286 | -9.4688 | -7.8807 | -8.2514 | -11.2849 | -22.3603 | -8.109 | -9.885
309.02 | -18.141 | -17.4652 | -13.1532 | -9.641 | -8.0107 | -8.273 | -11.413 | -24.2392 | -8.3892 | -10.5914
310 | -17.9516 | -17.5646 | -13.2599 | -9.8074 | -8.1837 | -8.448 | -11.6227 | -25.4759 | -8.6096 | -11.303
311 | -17.9585 | -17.6814 | -13.5522 | -10.0652 | -8.3598 | -8.6747 | -11.9389 | -27.9546 | -8.6767 | -11.7953
312.01 | -17.8422 | -17.9103 | -13.7675 | -10.3248 | -8.5927 | -8.9468 | -12.2055 | -31.2791 | -8.6761 | -12.1439
313 | -17.7164 | -17.9934 | -13.9959 | -10.4481 | -8.8379 | -9.1358 | -12.4238 | -35.326 | -8.6054 | -12.116
314 | -17.7074 | -18.0561 | -14.3038 | -10.7802 | -9.1048 | -9.4286 | -12.776 | -48.6563 | -8.4502 | -11.91
315 | -17.7234 | -18.0988 | -14.4323 | -11.1605 | -9.404 | -9.7028 | -13.0188 | -39.2968 | -8.2882 | -11.6159
316 | -17.3436 | -18.1114 | -14.7629 | -11.4777 | -9.6896 | -10.008 | -13.2149 | -33.0134 | -8.1376 | -11.1946
317.01 | -17.4472 | -18.1037 | -15.0636 | -11.7496 | -9.9537 | -10.2106 | -13.4082 | -28.8565 | -7.8881 | -10.6389
318 | -17.2915 | -18.2446 | -15.2244 | -11.9969 | -10.3243 | -10.4128 | -13.5718 | -27.071 | -7.7067 | -10.1391
319 | -17.222 | -18.2207 | -15.4731 | -12.3067 | -10.5743 | -10.6233 | -13.6546 | -25.0197 | -7.5562 | -9.64
320.01 | -17.5011 | -18.3343 | -15.7731 | -12.7979 | -10.8873 | -10.8411 | -13.7959 | -23.5944 | -7.3412 | -9.2623
321.01 | -17.287 | -18.4551 | -16.179 | -13.0713 | -11.2966 | -11.1764 | -13.8966 | -23.0931 | -7.1762 | -8.8239
322 | -17.6625 | -18.6896 | -16.4505 | -13.3926 | -11.6222 | -11.3665 | -13.971 | -22.1045 | -7.0611 | -8.491
323 | -17.5352 | -18.9029 | -16.923 | -13.9711 | -12.0392 | -11.7646 | -14.0256 | -21.9466 | -6.912 | -8.1992
324.01 | -17.3263 | -18.8671 | -17.3706 | -14.3449 | -12.5438 | -12.0445 | -14.2775 | -21.5409 | -6.8437 | -8.0291
325.01 | -17.357 | -18.8953 | -17.6995 | -14.8344 | -12.9708 | -12.2816 | -14.2519 | -21.4758 | -6.7732 | -7.8782
326.01 | -17.0877 | -19.0538 | -18.1268 | -15.4142 | -13.299 | -12.4985 | -14.34 | -21.1328 | -6.7024 | -7.8044
327.01 | -16.8789 | -18.8437 | -18.5677 | -15.9779 | -13.8777 | -12.9133 | -14.3905 | -21.2162 | -6.7298 | -7.7875
328 | -16.9186 | -18.8998 | -18.9782 | -16.5531 | -14.2712 | -13.2682 | -14.6497 | -21.2163 | -6.7992 | -7.8673
329 | -16.8984 | -18.9236 | -19.5772 | -17.0615 | -15.0144 | -13.7149 | -14.7847 | -20.8516 | -6.9025 | -8.0164
330 | -16.8481 | -19.0349 | -19.8052 | -17.5912 | -15.6289 | -14.0239 | -14.7751 | -20.6156 | -7.0927 | -8.1966
331 | -16.6786 | -19.0929 | -20.4008 | -18.3914 | -16.1579 | -14.168 | -14.9995 | -20.344 | -7.343 | -8.5128
332 | -16.9402 | -19.1783 | -21.0196 | -19.2245 | -16.9424 | -14.7588 | -15.0919 | -20.4961 | -7.6162 | -8.8681
333 | -16.6638 | -19.0623 | -21.2055 | -20.0887 | -17.8081 | -15.3706 | -15.1772 | -20.4684 | -7.9234 | -9.2341
334 | -16.3049 | -19.0897 | -21.8666 | -21.2465 | -18.7338 | -15.8753 | -15.3633 | -20.4845 | -8.2924 | -9.7357
335.02 | -16.3899 | -19.256 | -22.5091 | -22.2897 | -19.7198 | -16.5199 | -15.5825 | -20.7514 | -8.6359 | -10.0756
336.01 | -16.3942 | -19.1243 | -23.2855 | -23.7446 | -21.0433 | -17.2178 | -15.9325 | -20.5779 | -9.0907 | -10.627
337 | -16.4487 | -19.3946 | -24.3563 | -25.5391 | -22.5955 | -17.7749 | -16.2769 | -20.6337 | -9.4967 | -11.2185
338.01 | -16.4018 | -19.4325 | -25.5113 | -28.1213 | -24.4523 | -18.7019 | -16.6643 | -20.6673 | -10.0889 | -11.7124
339.01 | -16.5049 | -19.6293 | -26.7605 | -30.9011 | -27.2228 | -19.8249 | -17.1259 | -20.3656 | -10.5769 | -12.5202
340 | -16.351 | -19.6333 | -27.6942 | -34.8132 | -31.2958 | -20.8444 | -17.6754 | -20.4184 | -11.2724 | -13.2771
341 | -16.3869 | -19.6258 | -28.7553 | -38.1249 | -37.5728 | -22.3815 | -17.8302 | -20.11 | -12.0666 | -14.1267
342 | -16.2546 | -19.6801 | -30.1175 | -36.4354 | -39.4878 | -23.4177 | -18.2537 | -19.7795 | -12.8901 | -15.0966
343 | -16.0997 | -19.5496 | -31.2762 | -32.0512 | -33.3808 | -23.9738 | -18.5569 | -19.4439 | -13.7644 | -16.3541
344.01 | -15.8509 | -19.631 | -32.1526 | -29.3419 | -29.4391 | -25.9168 | -18.9517 | -19.1032 | -14.7673 | -17.1442
345 | -15.8785 | -19.727 | -33.8324 | -26.5738 | -26.802 | -26.712 | -19.5131 | -18.5999 | -15.6316 | -18.058
346 | -15.9195 | -19.7088 | -33.6179 | -24.6224 | -24.059 | -28.0722 | -19.9361 | -18.5312 | -16.2543 | -18.4178
347 | -15.9743 | -20.0006 | -33.3637 | -23.0467 | -22.4323 | -28.349 | -20.5339 | -17.9465 | -16.9288 | -18.3045
348 | -16.0024 | -19.6983 | -31.1417 | -21.576 | -21.0365 | -28.0782 | -21.2228 | -17.7504 | -16.8123 | -17.6869
349 | -15.6643 | -19.7507 | -30.3223 | -20.4453 | -19.7496 | -26.6978 | -22.0112 | -17.6026 | -16.5304 | -16.6494
350 | -15.798 | -19.8972 | -28.3748 | -19.5399 | -18.487 | -25.0738 | -22.6252 | -17.296 | -15.7495 | -15.7624
351.01 | -15.6796 | -20.2278 | -27.9681 | -18.6945 | -17.739 | -23.9652 | -23.676 | -16.9674 | -14.7901 | -14.65
352 | -15.6365 | -19.9673 | -26.6159 | -17.8712 | -16.6589 | -22.4266 | -24.9678 | -16.7366 | -13.8539 | -13.6147
353.01 | -15.6739 | -19.9516 | -25.7382 | -17.1452 | -15.9937 | -21.0679 | -25.6638 | -16.6713 | -12.937 | -12.8212
354.01 | -15.4084 | -19.836 | -24.2885 | -16.4809 | -15.2777 | -20.0459 | -27.0254 | -16.2762 | -12.1412 | -11.9707
355 | -15.4651 | -19.9617 | -23.814 | -15.8944 | -14.5554 | -19.1431 | -27.8463 | -16.1367 | -11.4491 | -11.188
356.01 | -15.3015 | -19.6568 | -23.1518 | -15.2885 | -14.093 | -18.0775 | -29.476 | -16.026 | -10.7346 | -10.5685
357.01 | -15.3643 | -20.1737 | -21.9626 | -14.9669 | -13.4789 | -17.2335 | -30.2509 | -15.871 | -10.2338 | -9.8544
358.01 | -15.2807 | -19.6352 | -21.6837 | -14.5233 | -12.978 | -16.7655 | -30.3476 | -15.7088 | -9.7045 | -9.319
359 | -15.2093 | -19.4297 | -21.2926 | -14.2201 | -12.5726 | -16.123 | -30.1138 | -15.5287 | -9.2638 | -8.8347
FREQUENCY | 1.2429
ANGLE\CUT | 0 | 2 | 4 | 6 | 8 | 10 | 12 | 14.3 | 20 | 23
0 | -15.1023 | -19.3368 | -16.8752 | -11.4532 | -10.1151 | -12.2927 | -20.3555 | -19.7009 | -10.5744 | -10.1579
1 | -15.1003 | -19.3184 | -16.6065 | -11.257 | -9.728 | -11.9402 | -19.6393 | -19.7672 | -10.2258 | -9.6301
2.01 | -15.1257 | -19.289 | -16.4707 | -10.9786 | -9.5244 | -11.5932 | -19.2088 | -19.6347 | -9.8105 | -9.0427
3 | -15.1134 | -19.4594 | -16.1875 | -10.8039 | -9.2931 | -11.3106 | -18.8444 | -19.8532 | -9.4564 | -8.566
4 | -15.1267 | -19.4096 | -16.0135 | -10.5627 | -8.9955 | -11.0169 | -18.3469 | -19.901 | -9.082 | -8.159
5 | -15.0874 | -19.2868 | -15.8176 | -10.3649 | -8.8481 | -10.7008 | -17.7969 | -20.117 | -8.826 | -7.7463
6.01 | -15.15 | -19.307 | -15.6178 | -10.217 | -8.684 | -10.4517 | -17.2539 | -20.1753 | -8.5324 | -7.3643
7.01 | -15.157 | -19.3492 | -15.3963 | -10.0169 | -8.4426 | -10.2521 | -17.033 | -20.1324 | -8.2566 | -6.9987
8 | -15.023 | -19.3246 | -15.2859 | -9.9055 | -8.2932 | -9.963 | -16.6311 | -20.1009 | -7.9953 | -6.6666
9 | -15.0764 | -19.2899 | -15.3025 | -9.8007 | -8.1385 | -9.8079 | -16.2215 | -19.9754 | -7.7256 | -6.3535
10.01 | -14.9936 | -19.1624 | -15.1555 | -9.6903 | -8.046 | -9.6109 | -15.9585 | -20.085 | -7.5182 | -6.0788
11 | -15.0596 | -19.2119 | -15.2357 | -9.6505 | -7.9497 | -9.4181 | -15.676 | -19.8964 | -7.2787 | -5.781
12 | -15.0104 | -19.1299 | -15.1897 | -9.5983 | -7.8357 | -9.2613 | -15.3959 | -19.621 | -7.0617 | -5.5469
13 | -14.9519 | -19.2334 | -15.1901 | -9.5463 | -7.7614 | -9.1732 | -15.1153 | -19.3274 | -6.8644 | -5.3303
14.01 | -14.9284 | -19.2784 | -15.0787 | -9.4963 | -7.6648 | -9.095 | -15.0792 | -19.1603 | -6.7078 | -5.1386
15.01 | -14.9027 | -19.3971 | -15.2459 | -9.4511 | -7.5791 | -8.9121 | -14.7715 | -18.6626 | -6.5468 | -4.9674
16.01 | -14.934 | -19.3671 | -15.1424 | -9.4179 | -7.5407 | -8.8923 | -14.5977 | -18.3457 | -6.3866 | -4.8412
17.01 | -14.8428 | -19.4501 | -15.1176 | -9.3966 | -7.466 | -8.8027 | -14.404 | -18.2382 | -6.2498 | -4.7444
18.01 | -14.9062 | -19.5849 | -15.1844 | -9.304 | -7.3989 | -8.7143 | -14.3101 | -17.7057 | -6.1541 | -4.6814
19.01 | -14.8914 | -19.7406 | -15.2319 | -9.2881 | -7.3579 | -8.6689 | -14.1305 | -17.3203 | -6.0491 | -4.6079
20.01 | -15.0003 | -19.8524 | -15.1278 | -9.2347 | -7.3689 | -8.5757 | -14.1598 | -16.971 | -5.983 | -4.5801
21.01 | -14.964 | -20.0156 | -15.1964 | -9.2587 | -7.2829 | -8.5653 | -14.0567 | -16.7991 | -5.8985 | -4.5722
22.01 | -15.1145 | -20.0035 | -15.137 | -9.2092 | -7.2689 | -8.542 | -13.9663 | -16.3558 | -5.8375 | -4.5888
23.01 | -15.0149 | -19.8503 | -15.137 | -9.1712 | -7.3263 | -8.5814 | -14.0801 | -16.1111 | -5.8113 | -4.6498
24 | -14.9864 | -19.9647 | -15.0936 | -9.2036 | -7.3291 | -8.6085 | -14.1027 | -15.6851 | -5.8079 | -4.7233
25 | -15.0785 | -20.0438 | -15.0774 | -9.2448 | -7.3469 | -8.6154 | -14.2211 | -15.5299 | -5.8114 | -4.8487
26 | -15.0704 | -19.9342 | -15.1346 | -9.2974 | -7.3926 | -8.694 | -14.3491 | -15.2181 | -5.856 | -5.0309
27 | -14.9929 | -20.1765 | -15.1047 | -9.2951 | -7.4894 | -8.8184 | -14.4596 | -14.9672 | -5.9604 | -5.2357
28 | -15.0386 | -20.0576 | -15.1782 | -9.3652 | -7.5309 | -8.9122 | -14.7663 | -14.7843 | -6.0604 | -5.5236
29.01 | -15.0933 | -20.082 | -15.2293 | -9.4505 | -7.6006 | -9.0619 | -15.0512 | -14.5554 | -6.1559 | -5.8029
30 | -15.0247 | -19.9361 | -15.3091 | -9.5053 | -7.6994 | -9.1751 | -15.3095 | -14.421 | -6.3165 | -6.1898
31.02 | -15.1757 | -19.757 | -15.28 | -9.5827 | -7.7508 | -9.293 | -15.6717 | -14.1785 | -6.4973 | -6.5568
32.01 | -15.1498 | -19.7785 | -15.3496 | -9.6093 | -7.8696 | -9.4241 | -15.9024 | -14.1022 | -6.6555 | -7.027
33 | -15.1401 | -19.9636 | -15.4402 | -9.6672 | -7.9524 | -9.5701 | -16.2682 | -13.8688 | -6.8398 | -7.5469
34.01 | -15.169 | -19.9455 | -15.4402 | -9.7431 | -8.0532 | -9.7454 | -16.7448 | -13.6801 | -7.057 | -8.1543
35 | -15.2889 | -20.1064 | -15.4486 | -9.8427 | -8.1828 | -9.9409 | -17.1221 | -13.548 | -7.2755 | -8.8029
36 | -15.2563 | -20.2134 | -15.4401 | -9.9545 | -8.3144 | -10.1341 | -17.7344 | -13.3173 | -7.4694 | -9.5023
37.01 | -15.3679 | -20.1789 | -15.5218 | -10.0449 | -8.4572 | -10.3691 | -18.2131 | -13.038 | -7.6213 | -10.2598
38 | -15.4293 | -20.2626 | -15.6866 | -10.1901 | -8.6694 | -10.6434 | -19.0533 | -12.7432 | -7.7935 | -11.1003
39.01 | -15.4972 | -20.3975 | -15.7515 | -10.285 | -8.8153 | -10.9459 | -19.6246 | -12.5276 | -7.9243 | -11.8942
40.01 | -15.5456 | -20.4698 | -15.8921 | -10.5021 | -9.018 | -11.2655 | -20.591 | -12.1395 | -7.9811 | -12.7603
41.01 | -15.6004 | -20.4391 | -15.9792 | -10.6679 | -9.2239 | -11.641 | -21.5168 | -11.9497 | -7.8908 | -13.288
42.01 | -15.628 | -20.3537 | -16.2632 | -10.8645 | -9.5301 | -12.015 | -22.4934 | -11.6077 | -7.8391 | -13.5546
43 | -15.6457 | -20.4734 | -16.5361 | -11.0709 | -9.7795 | -12.4106 | -23.788 | -11.3057 | -7.6529 | -13.4878
44.01 | -15.6574 | -20.3634 | -16.7689 | -11.3761 | -10.0989 | -12.875 | -24.7323 | -11.0632 | -7.4457 | -13.0192
45.01 | -15.6568 | -20.6159 | -16.9971 | -11.6414 | -10.3965 | -13.3799 | -25.7018 | -10.754 | -7.1767 | -12.3426
46 | -15.6499 | -20.5732 | -17.2866 | -11.9167 | -10.7169 | -13.8571 | -26.2882 | -10.543 | -6.8709 | -11.483
47.01 | -15.7483 | -20.7279 | -17.5572 | -12.2051 | -11.0404 | -14.3672 | -26.7272 | -10.2847 | -6.5617 | -10.6211
48 | -15.724 | -20.4566 | -17.8535 | -12.479 | -11.3243 | -14.6793 | -26.8582 | -10.238 | -6.2526 | -9.8098
49.01 | -15.681 | -20.5744 | -17.9862 | -12.8308 | -11.585 | -15.2922 | -26.3225 | -10.0982 | -5.9337 | -8.9856
50 | -15.7644 | -20.6721 | -18.4585 | -13.0993 | -11.9369 | -15.8013 | -26.2069 | -10.0012 | -5.6735 | -8.2841
51 | -15.8229 | -20.5889 | -18.9568 | -13.366 | -12.2561 | -16.1069 | -25.1977 | -9.9647 | -5.374 | -7.6379
52 | -15.7345 | -20.6136 | -19.1655 | -13.7545 | -12.6052 | -16.5271 | -25.1876 | -9.9054 | -5.1193 | -7.0738
53.01 | -15.931 | -20.6739 | -19.6848 | -14.0605 | -13.0154 | -17.2083 | -24.6692 | -9.9389 | -4.8737 | -6.5893
54 | -15.8441 | -20.5804 | -19.9942 | -14.4255 | -13.4142 | -17.7266 | -23.9501 | -9.9674 | -4.6646 | -6.1479
55.01 | -15.9904 | -20.8004 | -20.3481 | -14.8484 | -13.6686 | -18.0884 | -23.9546 | -9.974 | -4.4827 | -5.7895
56.01 | -15.989 | -20.6987 | -20.4451 | -15.2262 | -14.1695 | -18.7354 | -23.6238 | -10.1144 | -4.354 | -5.477
57 | -16.113 | -20.7526 | -21.0872 | -15.6995 | -14.6066 | -19.3197 | -23.07 | -10.1577 | -4.241 | -5.2278
58 | -16.12 | -20.7235 | -21.6064 | -16.0245 | -15.1274 | -20.0521 | -23.0874 | -10.3487 | -4.1916 | -5.0319
59 | -16.1077 | -20.7505 | -22.2201 | -16.5956 | -15.6234 | -20.5551 | -22.8418 | -10.5127 | -4.1437 | -4.8827
60 | -16.1693 | -20.4791 | -22.369 | -17.1811 | -16.0444 | -21.2966 | -22.8645 | -10.679 | -4.1795 | -4.8023
61.02 | -16.2737 | -20.4115 | -22.945 | -17.6485 | -16.5628 | -22.0989 | -22.8819 | -10.9664 | -4.2353 | -4.7588
62.01 | -16.2176 | -20.339 | -23.5545 | -18.3872 | -17.3285 | -22.608 | -22.8729 | -11.2459 | -4.327 | -4.7589
63.01 | -16.2783 | -20.2925 | -24.327 | -18.9674 | -17.9842 | -23.4975 | -22.8305 | -11.5307 | -4.468 | -4.8099
64.01 | -16.2659 | -20.1518 | -25.1194 | -19.7392 | -18.6562 | -24.3522 | -22.7918 | -11.9799 | -4.6498 | -4.885
65 | -16.2717 | -20.1415 | -25.8208 | -20.8666 | -19.5458 | -25.5746 | -23.0553 | -12.325 | -4.8867 | -5.0133
66.01 | -16.2818 | -20.1654 | -26.9883 | -21.6729 | -20.4179 | -26.8477 | -23.2794 | -12.8718 | -5.1492 | -5.1587
67.01 | -16.3606 | -20.2596 | -27.4949 | -23.0083 | -21.5228 | -27.9873 | -23.9188 | -13.3116 | -5.4124 | -5.345
68 | -16.4139 | -20.1004 | -28.9731 | -24.1582 | -22.676 | -29.8613 | -24.235 | -14.0883 | -5.7758 | -5.5452
69 | -16.4568 | -20.0312 | -29.5344 | -25.6617 | -23.4731 | -31.6682 | -24.6199 | -14.554 | -6.0912 | -5.7614
70 | -16.4442 | -19.9816 | -30.0924 | -27.3121 | -24.7848 | -33.6439 | -24.6386 | -15.1625 | -6.5037 | -6.0333
71 | -16.4797 | -19.8828 | -31.4945 | -29.0744 | -25.729 | -34.7157 | -24.8974 | -15.9377 | -6.9132 | -6.3094
72 | -16.473 | -19.8093 | -30.4015 | -31.1372 | -26.3625 | -34.4014 | -25.3697 | -16.6133 | -7.4411 | -6.6084
73.01 | -16.602 | -19.7798 | -29.9015 | -30.9036 | -26.6388 | -32.2219 | -24.9393 | -17.2938 | -7.8998 | -6.945
74.01 | -16.6591 | -19.7059 | -28.5367 | -30.0674 | -26.212 | -29.3747 | -24.8514 | -18.0645 | -8.5413 | -7.3142
75.01 | -16.6735 | -19.6946 | -28.0912 | -28.0352 | -24.9442 | -27.5755 | -24.7847 | -18.792 | -9.1552 | -7.7057
76.01 | -16.7428 | -19.5959 | -26.7482 | -26.487 | -23.8344 | -25.7759 | -24.3723 | -19.5404 | -9.877 | -8.133
77 | -16.7794 | -19.5438 | -26.1371 | -24.6385 | -22.5924 | -24.1908 | -24.0219 | -20.2091 | -10.6714 | -8.6136
78.01 | -16.8421 | -19.5965 | -25.0614 | -23.2879 | -21.1601 | -22.4243 | -23.789 | -20.9628 | -11.4776 | -9.1172
79.01 | -16.9911 | -19.5464 | -24.8074 | -21.6167 | -19.9656 | -21.1473 | -23.1399 | -21.644 | -12.4813 | -9.6463
80 | -17.2139 | -19.8256 | -23.6863 | -20.8696 | -18.7272 | -19.9096 | -22.8267 | -22.3546 | -13.6289 | -10.2147
81.01 | -17.2125 | -19.9559 | -23.0778 | -19.7595 | -17.7174 | -18.8276 | -21.9724 | -23.0324 | -14.8137 | -10.8191
82 | -17.5367 | -19.7954 | -22.0993 | -18.835 | -16.8602 | -18.0155 | -21.1669 | -24.0844 | -16.0813 | -11.3866
83.02 | -17.5966 | -20.0692 | -21.7404 | -17.9373 | -15.9036 | -16.9304 | -20.3688 | -24.3219 | -17.4147 | -12.0386
84.01 | -17.7406 | -20.1668 | -21.3636 | -17.1228 | -15.2836 | -16.1248 | -19.4733 | -24.7402 | -18.6744 | -12.6212
85.02 | -17.7997 | -20.1119 | -20.6118 | -16.4964 | -14.6684 | -15.2342 | -18.7955 | -25.0774 | -19.8898 | -13.1157
86 | -17.9825 | -20.1119 | -20.0403 | -15.8824 | -13.8896 | -14.6368 | -17.9987 | -24.7603 | -20.3461 | -13.4303
87 | -18.0921 | -20.1196 | -19.5606 | -15.287 | -13.3175 | -13.8463 | -17.1953 | -24.4708 | -20.07 | -13.6188
88.01 | -18.2631 | -20.1935 | -19.2335 | -14.903 | -12.761 | -13.2904 | -16.4563 | -24.3246 | -19.0198 | -13.5151
89.01 | -18.2478 | -20.137 | -18.8508 | -14.4218 | -12.2958 | -12.6449 | -15.7687 | -23.9611 | -17.8595 | -13.2137
90.01 | -18.3609 | -20.1082 | -18.6248 | -14.0245 | -11.7316 | -12.0886 | -15.1923 | -23.6452 | -16.6098 | -12.6633
91.01 | -18.3304 | -20.0799 | -18.1655 | -13.6158 | -11.3207 | -11.5427 | -14.4031 | -23.5877 | -15.4384 | -12.0677
92.01 | -18.46 | -20.1121 | -17.8851 | -13.1887 | -10.8877 | -11.0815 | -13.7336 | -22.9191 | -14.3633 | -11.3784
93 | -18.5211 | -20.0874 | -17.626 | -12.8243 | -10.4563 | -10.5913 | -13.3198 | -22.595 | -13.3988 | -10.6702
94.01 | -18.6686 | -19.9781 | -17.1375 | -12.467 | -10.0699 | -10.0803 | -12.7163 | -21.6565 | -12.5107 | -9.9274
95.01 | -18.6563 | -19.9863 | -17.1024 | -12.122 | -9.6597 | -9.6746 | -12.1795 | -21.3447 | -11.6787 | -9.2713
96.01 | -18.7295 | -19.8758 | -16.6316 | -11.7279 | -9.3607 | -9.2568 | -11.7678 | -20.7334 | -11.0013 | -8.6617
97 | -18.7094 | -19.7383 | -16.4233 | -11.4621 | -9.0282 | -8.8586 | -11.1944 | -19.844 | -10.3997 | -8.1144
98.01 | -18.749 | -19.6252 | -16.2176 | -11.1361 | -8.6857 | -8.5502 | -10.8338 | -19.0969 | -9.8466 | -7.5962
99 | -18.7412 | -19.6073 | -15.9153 | -10.8982 | -8.3467 | -8.1404 | -10.4374 | -18.7732 | -9.3432 | -7.1531
100.01 | -18.7222 | -19.3241 | -15.58 | -10.6154 | -8.077 | -7.848 | -10.0911 | -18.4966 | -8.9252 | -6.7651
101.01 | -18.7415 | -19.3599 | -15.4259 | -10.3661 | -7.7862 | -7.5696 | -9.8175 | -18.0168 | -8.5552 | -6.3958
102.01 | -18.6433 | -19.2741 | -15.3585 | -10.1772 | -7.5673 | -7.3628 | -9.5629 | -17.7781 | -8.2657 | -6.1083
103.01 | -18.4798 | -19.0968 | -15.1467 | -9.9467 | -7.3221 | -7.0966 | -9.3217 | -17.4304 | -7.9637 | -5.8731
104 | -18.6759 | -19.0734 | -14.8554 | -9.8002 | -7.1455 | -6.8525 | -9.0824 | -17.3728 | -7.6831 | -5.6125
105.01 | -18.6061 | -19.0281 | -14.7918 | -9.6129 | -6.9487 | -6.6896 | -8.8723 | -17.4114 | -7.452 | -5.4154
106.01 | -18.4091 | -18.7442 | -14.6527 | -9.446 | -6.7436 | -6.4989 | -8.7313 | -17.244 | -7.254 | -5.2312
107 | -18.4582 | -18.8506 | -14.5158 | -9.2836 | -6.5691 | -6.3239 | -8.5793 | -17.1429 | -7.0545 | -5.0815
108.01 | -18.4643 | -18.6074 | -14.3962 | -9.0948 | -6.4659 | -6.182 | -8.4396 | -17.0836 | -6.8717 | -4.9568
109.01 | -18.5373 | -18.6661 | -14.2377 | -8.9561 | -6.2621 | -6.0408 | -8.3749 | -17.0367 | -6.743 | -4.8559
110 | -18.3587 | -18.476 | -14.1541 | -8.8456 | -6.1198 | -5.8824 | -8.1771 | -17.113 | -6.6324 | -4.768
111 | -18.3245 | -18.306 | -14.01 | -8.6578 | -5.9787 | -5.7691 | -8.1093 | -16.8841 | -6.5492 | -4.6884
112.01 | -18.2613 | -18.4216 | -13.7894 | -8.551 | -5.8617 | -5.667 | -8.0643 | -17.0779 | -6.4877 | -4.6755
113 | -18.4473 | -18.1354 | -13.7433 | -8.3795 | -5.7588 | -5.5491 | -8.014 | -16.9702 | -6.4693 | -4.6801
114 | -18.2416 | -17.99 | -13.6124 | -8.2838 | -5.6326 | -5.4837 | -7.9307 | -17.066 | -6.5231 | -4.7055
115.02 | -18.269 | -17.8664 | -13.4922 | -8.1993 | -5.5738 | -5.4056 | -7.9547 | -17.1486 | -6.6045 | -4.8292
116 | -18.2213 | -17.9419 | -13.393 | -8.0887 | -5.4839 | -5.3987 | -8.0563 | -17.6556 | -6.702 | -4.9687
117 | -18.0613 | -17.7959 | -13.3007 | -8.0167 | -5.4036 | -5.3499 | -8.0181 | -17.5779 | -6.8882 | -5.1567
118.01 | -18.1503 | -17.5871 | -13.1784 | -7.971 | -5.3697 | -5.3526 | -8.1616 | -17.9798 | -7.1017 | -5.398
119.01 | -17.9611 | -17.7589 | -13.1438 | -7.9027 | -5.3533 | -5.3629 | -8.2165 | -18.6141 | -7.3279 | -5.6831
120.01 | -18.0666 | -17.4705 | -13.0973 | -7.8808 | -5.314 | -5.36 | -8.2615 | -18.9795 | -7.6696 | -6.0236
121.01 | -18.1214 | -17.5793 | -13.0471 | -7.8734 | -5.304 | -5.3867 | -8.3971 | -19.1094 | -8.0036 | -6.4176
122 | -18.193 | -17.5111 | -12.9543 | -7.8054 | -5.2766 | -5.3819 | -8.4308 | -19.6833 | -8.346 | -6.9097
123 | -18.0568 | -17.3793 | -12.9213 | -7.8026 | -5.2885 | -5.4478 | -8.4629 | -19.8508 | -8.8417 | -7.5047
124.01 | -17.9339 | -17.1665 | -12.8137 | -7.7711 | -5.2895 | -5.4541 | -8.5651 | -19.8726 | -9.3133 | -8.153
125 | -17.9687 | -17.1374 | -12.7082 | -7.7365 | -5.2841 | -5.4942 | -8.6509 | -20.2331 | -9.8902 | -8.9727
126.01 | -17.8238 | -16.9113 | -12.7096 | -7.7356 | -5.3246 | -5.5749 | -8.7675 | -20.5273 | -10.4507 | -9.9147
127.01 | -17.705 | -16.8685 | -12.6391 | -7.7155 | -5.3444 | -5.643 | -8.8983 | -20.9709 | -10.9009 | -10.94
128 | -17.5771 | -16.8177 | -12.6191 | -7.7272 | -5.4241 | -5.7665 | -9.0457 | -21.21 | -11.3062 | -12.0398
129 | -17.5818 | -16.491 | -12.6206 | -7.8016 | -5.504 | -5.8916 | -9.2543 | -21.3767 | -11.5186 | -13.0976
130.01 | -17.4255 | -16.556 | -12.6309 | -7.9045 | -5.5983 | -6.052 | -9.4962 | -21.6787 | -11.502 | -13.9545
131.02 | -17.4091 | -16.4663 | -12.6568 | -7.974 | -5.7081 | -6.1867 | -9.695 | -22.0971 | -11.1634 | -14.2573
132.01 | -17.3719 | -16.3582 | -12.6865 | -8.0605 | -5.853 | -6.3647 | -10.0555 | -22.1735 | -10.6607 | -14.0536
133 | -17.3409 | -16.494 | -12.701 | -8.1418 | -5.9954 | -6.5753 | -10.2521 | -22.4521 | -10.1139 | -13.3158
134 | -17.4187 | -16.3563 | -12.7914 | -8.2906 | -6.1653 | -6.7664 | -10.5021 | -22.0155 | -9.4108 | -12.3374
135 | -17.5106 | -16.4593 | -12.8513 | -8.3733 | -6.29 | -6.9117 | -10.6601 | -21.6973 | -8.7581 | -11.3483
136 | -17.585 | -16.2894 | -12.9021 | -8.5139 | -6.433 | -7.0893 | -10.7875 | -21.2314 | -8.1056 | -10.357
137.01 | -17.4783 | -16.233 | -13.0012 | -8.6201 | -6.568 | -7.2529 | -11.0678 | -20.262 | -7.5489 | -9.4643
138.01 | -17.508 | -16.2876 | -13.0152 | -8.7596 | -6.7454 | -7.4273 | -11.2519 | -19.5408 | -7.0042 | -8.6897
139 | -17.5412 | -16.2842 | -13.0645 | -8.8924 | -6.8597 | -7.5879 | -11.2967 | -19.1653 | -6.5374 | -8.0036
140.01 | -17.4249 | -16.1542 | -13.1008 | -9.0583 | -7.0179 | -7.7734 | -11.5328 | -18.7942 | -6.1509 | -7.4724
141.01 | -17.3675 | -16.1542 | -13.2761 | -9.2279 | -7.245 | -7.9799 | -11.6578 | -18.113 | -5.8592 | -7.0335
142 | -17.37 | -16.1029 | -13.4095 | -9.3426 | -7.4622 | -8.1638 | -11.8769 | -17.8081 | -5.6389 | -6.6908
143.01 | -17.457 | -16.0131 | -13.4269 | -9.5089 | -7.6068 | -8.3544 | -11.9956 | -17.3655 | -5.4317 | -6.4379
144.01 | -17.3094 | -15.997 | -13.5184 | -9.6441 | -7.8002 | -8.6102 | -12.1585 | -17.2671 | -5.3373 | -6.2703
145.01 | -17.2315 | -15.9158 | -13.488 | -9.7982 | -7.9957 | -8.8333 | -12.3097 | -17.2325 | -5.2801 | -6.1101
146 | -17.1778 | -15.8883 | -13.5282 | -9.9367 | -8.1419 | -9.0413 | -12.5189 | -17.0751 | -5.2688 | -6.0151
147.01 | -17.025 | -15.8198 | -13.5284 | -10.0606 | -8.3284 | -9.2254 | -12.6994 | -16.9125 | -5.2786 | -5.9271
148.01 | -16.996 | -15.7911 | -13.6164 | -10.274 | -8.5482 | -9.4413 | -12.8594 | -16.7844 | -5.3334 | -5.9154
149 | -17.0433 | -15.6794 | -13.6506 | -10.3908 | -8.7972 | -9.705 | -13.0024 | -16.842 | -5.429 | -5.8834
150.01 | -16.9716 | -15.5844 | -13.7441 | -10.6144 | -9.0139 | -9.8763 | -13.2122 | -16.8015 | -5.5718 | -5.9157
151 | -16.8525 | -15.6831 | -13.8593 | -10.8146 | -9.2731 | -10.1635 | -13.4586 | -16.7562 | -5.7804 | -5.9815
152 | -16.811 | -15.5158 | -14.0123 | -11.0415 | -9.5588 | -10.3543 | -13.6169 | -16.8215 | -6.0814 | -6.1167
153 | -16.8749 | -15.5482 | -14.0509 | -11.2753 | -9.8251 | -10.6514 | -13.7661 | -16.97 | -6.3874 | -6.2779
154.01 | -16.8205 | -15.4727 | -14.1607 | -11.5405 | -10.0629 | -10.9086 | -13.8998 | -16.7194 | -6.7394 | -6.4324
155 | -16.751 | -15.4641 | -14.1716 | -11.7799 | -10.2568 | -11.0748 | -13.9744 | -16.7381 | -7.0954 | -6.6329
156 | -16.6445 | -15.4577 | -14.226 | -11.976 | -10.4854 | -11.334 | -14.0021 | -16.6949 | -7.4488 | -6.8129
157.01 | -16.4941 | -15.3475 | -14.3103 | -12.1451 | -10.7571 | -11.4783 | -14.1257 | -16.7704 | -7.883 | -7.0465
158 | -16.5763 | -15.3637 | -14.3115 | -12.3687 | -10.9358 | -11.668 | -14.0801 | -16.6469 | -8.2723 | -7.2836
159.01 | -16.4421 | -15.2075 | -14.426 | -12.5479 | -11.3087 | -11.7733 | -14.1891 | -16.7423 | -8.7674 | -7.5976
160.01 | -16.339 | -15.2214 | -14.436 | -12.7205 | -11.4962 | -12.0495 | -14.2825 | -16.9633 | -9.3199 | -7.9772
161 | -16.3236 | -15.1974 | -14.5541 | -12.9216 | -11.6898 | -12.238 | -14.4481 | -17.0385 | -9.9498 | -8.396
162 | -16.3048 | -15.2282 | -14.6342 | -13.1945 | -11.9853 | -12.438 | -14.416 | -17.1292 | -10.6192 | -8.8955
163 | -16.2769 | -15.1924 | -14.6653 | -13.4334 | -12.1295 | -12.5506 | -14.5663 | -17.1639 | -11.3751 | -9.4536
164.01 | -16.2799 | -15.2035 | -14.701 | -13.5592 | -12.3587 | -12.6168 | -14.5648 | -17.2309 | -12.1174 | -10.0013
165 | -16.2389 | -15.105 | -14.7807 | -13.6977 | -12.4933 | -12.707 | -14.6651 | -17.1767 | -12.8158 | -10.6669
166.01 | -16.1352 | -15.1006 | -14.7398 | -13.7023 | -12.5794 | -12.7677 | -14.5797 | -17.3551 | -13.554 | -11.2676
167 | -16.1231 | -15.0247 | -14.64 | -13.7561 | -12.7048 | -12.8271 | -14.764 | -17.6014 | -14.2412 | -12.0072
168 | -16.0612 | -15.0069 | -14.6641 | -13.7474 | -12.7362 | -12.8735 | -14.7654 | -17.7241 | -14.8815 | -12.745
169.01 | -15.9281 | -14.8866 | -14.5614 | -13.7801 | -12.7162 | -12.9234 | -14.7421 | -18.0176 | -15.2992 | -13.4987
170 | -15.8212 | -14.7668 | -14.424 | -13.6806 | -12.7426 | -12.8045 | -14.8432 | -18.2605 | -15.5079 | -14.1185
171 | -15.7271 | -14.6792 | -14.3261 | -13.5046 | -12.6493 | -12.6786 | -14.807 | -18.4676 | -15.2734 | -14.5228
172 | -15.6904 | -14.5352 | -14.1808 | -13.5038 | -12.6274 | -12.5903 | -14.6377 | -18.4819 | -14.6885 | -14.4755
173 | -15.6201 | -14.4061 | -13.988 | -13.2737 | -12.4311 | -12.3669 | -14.3117 | -18.3957 | -13.7988 | -14.1075
174.01 | -15.3897 | -14.2894 | -13.857 | -13.1659 | -12.2437 | -12.1858 | -13.9887 | -17.9994 | -12.9338 | -13.4969
175.01 | -15.3144 | -14.1554 | -13.6865 | -13.0004 | -12.044 | -12.0179 | -13.8358 | -17.7454 | -12.1999 | -12.7931
176.01 | -15.2043 | -14.0675 | -13.5994 | -12.7917 | -11.9222 | -11.9056 | -13.5566 | -17.664 | -11.4444 | -12.0321
177 | -15.1792 | -14.0136 | -13.541 | -12.7088 | -11.8305 | -11.7473 | -13.4067 | -17.6795 | -10.8147 | -11.2893
178.01 | -15.1203 | -13.9996 | -13.4391 | -12.5947 | -11.7262 | -11.7255 | -13.3536 | -17.4548 | -10.2784 | -10.6263
179 | -15.1308 | -13.9945 | -13.3636 | -12.5633 | -11.693 | -11.6477 | -13.3006 | -17.3211 | -9.7166 | -9.9506
180 | -15.1678 | -13.9728 | -13.3886 | -12.5073 | -11.5903 | -11.6365 | -13.3254 | -17.4279 | -9.2565 | -9.364
181.02 | -15.1184 | -13.9234 | -13.3685 | -12.3758 | -11.6249 | -11.6605 | -13.4194 | -17.1318 | -8.7574 | -8.7633
182.01 | -15.1287 | -13.9032 | -13.3362 | -12.2701 | -11.4926 | -11.5749 | -13.3914 | -16.8849 | -8.32 | -8.1877
183.01 | -15.119 | -13.9914 | -13.2798 | -12.2184 | -11.3159 | -11.4901 | -13.202 | -16.6473 | -7.9429 | -7.6137
184.02 | -15.0567 | -13.9671 | -13.2389 | -12.0316 | -11.2044 | -11.282 | -13.1298 | -16.1561 | -7.5724 | -7.1239
185.02 | -15.0212 | -13.8968 | -13.3084 | -11.9855 | -11.0183 | -11.1921 | -12.9989 | -15.8715 | -7.243 | -6.6704
186 | -14.917 | -13.8999 | -13.2551 | -11.8087 | -10.9325 | -11.1278 | -12.8237 | -15.5788 | -6.9199 | -6.2656
187 | -14.9288 | -13.9086 | -13.1822 | -11.6954 | -10.7359 | -10.9473 | -12.7152 | -15.1074 | -6.6492 | -5.8831
188.02 | -14.9047 | -13.9684 | -13.1885 | -11.6327 | -10.6695 | -10.9178 | -12.6876 | -14.8231 | -6.3857 | -5.5245
189 | -14.7531 | -13.8738 | -13.1658 | -11.6277 | -10.5674 | -10.864 | -12.7915 | -14.6613 | -6.1409 | -5.2401
190.01 | -14.8302 | -13.9176 | -13.2279 | -11.5912 | -10.5089 | -10.9305 | -12.7589 | -14.3693 | -5.8974 | -4.9746
191.01 | -14.8462 | -13.9203 | -13.2739 | -11.5327 | -10.4199 | -10.8053 | -12.8972 | -14.1642 | -5.6686 | -4.7551
192 | -14.9267 | -13.8735 | -13.2905 | -11.533 | -10.3784 | -10.8162 | -12.928 | -13.8347 | -5.4359 | -4.546
193 | -14.8897 | -13.9327 | -13.3071 | -11.5114 | -10.3066 | -10.8015 | -13.0323 | -13.6108 | -5.2264 | -4.374
194 | -14.9356 | -14.0439 | -13.3049 | -11.3826 | -10.2884 | -10.827 | -13.2494 | -13.3137 | -4.9791 | -4.2274
195.01 | -14.9692 | -14.136 | -13.4623 | -11.3917 | -10.2176 | -10.8971 | -13.2832 | -13.0402 | -4.7372 | -4.0992
196.02 | -14.9985 | -14.1444 | -13.5182 | -11.4404 | -10.2701 | -10.884 | -13.484 | -12.8881 | -4.5151 | -3.9897
197.02 | -14.9718 | -14.2157 | -13.5707 | -11.4844 | -10.2536 | -10.9032 | -13.7537 | -12.7566 | -4.3025 | -3.8877
198.01 | -15.0016 | -14.2437 | -13.6852 | -11.5067 | -10.1975 | -10.9199 | -13.9059 | -12.6436 | -4.1045 | -3.8296
199.01 | -15.0079 | -14.2083 | -13.7039 | -11.5288 | -10.1464 | -10.9819 | -14.0372 | -12.4854 | -3.9143 | -3.7879
200 | -15.0345 | -14.3644 | -13.7076 | -11.5387 | -10.189 | -10.8847 | -14.2851 | -12.3694 | -3.744 | -3.7811
201 | -15.1065 | -14.3435 | -13.6996 | -11.5171 | -10.1667 | -10.9175 | -14.5199 | -12.2396 | -3.5758 | -3.7952
202.01 | -15.0599 | -14.3018 | -13.7711 | -11.5554 | -10.1404 | -10.9516 | -14.612 | -12.1123 | -3.4556 | -3.8336
203.02 | -15.1138 | -14.4348 | -13.9405 | -11.5203 | -10.1961 | -11.0293 | -14.9611 | -12.161 | -3.3024 | -3.8878
204 | -15.1615 | -14.5418 | -13.8967 | -11.5525 | -10.2102 | -10.9982 | -15.0217 | -12.0816 | -3.1827 | -3.9394
205 | -15.2376 | -14.4436 | -14.1399 | -11.704 | -10.237 | -11.1239 | -15.5534 | -12.0499 | -3.0911 | -4.0273
206 | -15.1622 | -14.427 | -14.1793 | -11.7348 | -10.3387 | -11.2655 | -15.7358 | -12.0822 | -3.0004 | -4.1188
207 | -15.1825 | -14.4216 | -14.2038 | -11.8622 | -10.3631 | -11.4651 | -16.2163 | -12.145 | -2.9167 | -4.2678
208 | -15.1702 | -14.5098 | -14.2326 | -11.9942 | -10.5061 | -11.5405 | -16.5913 | -12.1947 | -2.8985 | -4.4183
209 | -15.223 | -14.6023 | -14.274 | -12.0696 | -10.6456 | -11.6562 | -17.0701 | -12.1431 | -2.861 | -4.6041
210.01 | -15.2762 | -14.577 | -14.4893 | -12.1618 | -10.7539 | -11.7957 | -17.3433 | -12.1607 | -2.8661 | -4.8179
211.01 | -15.234 | -14.6325 | -14.6285 | -12.3359 | -10.8979 | -11.9448 | -17.5598 | -12.1853 | -2.9134 | -5.0463
212 | -15.3288 | -14.73 | -14.6432 | -12.5022 | -11.0991 | -12.1175 | -18.222 | -12.2028 | -2.9317 | -5.3225
213.01 | -15.3471 | -14.6618 | -14.7787 | -12.7243 | -11.2809 | -12.4515 | -18.6012 | -12.2643 | -2.9729 | -5.5919
214 | -15.4545 | -14.712 | -14.9776 | -12.9881 | -11.5392 | -12.67 | -19.1292 | -12.3095 | -3.0126 | -5.8647
215 | -15.4201 | -14.7303 | -15.2396 | -13.1918 | -11.8328 | -12.9737 | -19.7911 | -12.269 | -3.0713 | -6.1403
216.01 | -15.3108 | -14.769 | -15.1827 | -13.4269 | -12.133 | -13.3963 | -20.0226 | -12.3043 | -3.1201 | -6.3766
217.01 | -15.2905 | -14.6825 | -15.394 | -13.6651 | -12.4559 | -13.7449 | -20.5216 | -12.2979 | -3.1752 | -6.6123
218 | -15.3872 | -14.7046 | -15.4821 | -13.9501 | -12.7614 | -14.1294 | -21.0284 | -12.3079 | -3.2429 | -6.8386
219.01 | -15.4694 | -14.7193 | -15.5005 | -14.1132 | -13.1424 | -14.6064 | -21.4597 | -12.2782 | -3.2875 | -7.0244
220 | -15.45 | -14.8372 | -15.6474 | -14.4605 | -13.4599 | -15.0338 | -21.6919 | -12.2315 | -3.3579 | -7.1525
221.01 | -15.5172 | -14.8354 | -15.8013 | -14.6585 | -13.9243 | -15.4485 | -21.684 | -12.1998 | -3.3981 | -7.1845
222 | -15.5564 | -14.9204 | -15.9844 | -14.9787 | -14.2895 | -15.9853 | -21.611 | -12.1966 | -3.4346 | -7.211
223 | -15.5935 | -14.9043 | -16.1568 | -15.3839 | -14.8437 | -16.5805 | -22.0638 | -12.1416 | -3.4596 | -7.0884
224 | -15.7295 | -14.9997 | -16.2362 | -15.9456 | -15.5031 | -17.2792 | -21.9874 | -12.0953 | -3.4444 | -6.9057
225.01 | -15.7434 | -14.9791 | -16.4929 | -16.4496 | -16.2276 | -18.1058 | -21.5153 | -12.0473 | -3.458 | -6.6898
226.02 | -15.7489 | -14.9571 | -16.6797 | -17.0393 | -17.0243 | -19.2571 | -21.0037 | -11.8625 | -3.4545 | -6.4355
227.01 | -15.7471 | -15.0349 | -16.8707 | -17.6486 | -17.9989 | -20.2116 | -20.2216 | -11.8169 | -3.4711 | -6.1818
228.02 | -15.6128 | -15.0281 | -17.1255 | -18.2787 | -19.0673 | -21.0368 | -19.6164 | -11.6835 | -3.4294 | -5.8794
229.01 | -15.7231 | -15.1039 | -17.3738 | -18.9816 | -20.0494 | -21.7547 | -18.9148 | -11.5102 | -3.4479 | -5.6156
230.01 | -15.6885 | -15.0873 | -17.4236 | -19.6033 | -21.1354 | -22.4609 | -18.2444 | -11.4549 | -3.4631 | -5.3602
231.01 | -15.7744 | -15.1457 | -17.6782 | -20.3613 | -22.3152 | -22.6105 | -17.4915 | -11.3641 | -3.4756 | -5.1141
232.01 | -15.8469 | -15.2985 | -17.7157 | -20.9531 | -23.3461 | -22.5084 | -16.9181 | -11.2599 | -3.499 | -4.8577
233.01 | -15.7817 | -15.2615 | -18.0272 | -21.4246 | -24.695 | -22.2193 | -16.3065 | -11.1623 | -3.5561 | -4.6119
234.01 | -15.9698 | -15.3047 | -17.8145 | -22.1208 | -26.1443 | -21.4764 | -15.8607 | -11.0314 | -3.569 | -4.3802
235 | -15.9815 | -15.3642 | -18.039 | -22.6453 | -26.7735 | -20.9428 | -15.0529 | -10.9135 | -3.6144 | -4.1577
236.01 | -16.0256 | -15.3907 | -18.0762 | -23.0993 | -26.9836 | -20.1122 | -14.5764 | -10.7807 | -3.6652 | -3.9716
237 | -16.0507 | -15.3247 | -17.8523 | -23.203 | -26.1308 | -19.3336 | -14.2142 | -10.6014 | -3.745 | -3.7939
238 | -16.1783 | -15.336 | -18.04 | -23.0742 | -25.1137 | -18.2531 | -13.5254 | -10.4056 | -3.8414 | -3.6645
239 | -16.1054 | -15.4006 | -17.6697 | -22.7679 | -23.9793 | -17.5847 | -13.107 | -10.1606 | -3.9377 | -3.6174
240 | -16.1875 | -15.2985 | -17.7116 | -22.3064 | -22.6042 | -16.7355 | -12.6162 | -9.9621 | -4.1005 | -3.5672
241.01 | -16.1204 | -15.4138 | -17.6216 | -21.9215 | -21.1672 | -16.1303 | -12.3532 | -9.7702 | -4.2501 | -3.5601
242 | -16.223 | -15.2974 | -17.4335 | -21.1253 | -20.1754 | -15.3716 | -11.9074 | -9.6438 | -4.4516 | -3.6135
243.01 | -16.2839 | -15.2881 | -17.3259 | -20.5201 | -19.2197 | -14.8192 | -11.5717 | -9.4741 | -4.6519 | -3.6821
244.01 | -16.3276 | -15.332 | -17.0928 | -19.7392 | -18.454 | -14.367 | -11.3401 | -9.402 | -4.9232 | -3.8271
245 | -16.3267 | -15.4283 | -16.8541 | -19.0154 | -17.502 | -13.9522 | -11.0942 | -9.2522 | -5.2108 | -3.96
246 | -16.3787 | -15.2449 | -16.9779 | -18.6635 | -16.7135 | -13.5628 | -10.8665 | -9.1745 | -5.5093 | -4.1735
247.01 | -16.4041 | -15.3394 | -16.5984 | -17.8426 | -16.1539 | -13.0411 | -10.7267 | -9.1457 | -5.7937 | -4.3795
248.01 | -16.5057 | -15.261 | -16.3475 | -17.3761 | -15.485 | -12.742 | -10.5794 | -9.0998 | -6.0988 | -4.6109
249 | -16.6178 | -15.4407 | -16.1667 | -16.6624 | -14.9788 | -12.4663 | -10.4336 | -9.1326 | -6.4326 | -4.8429
250 | -16.6 | -15.3346 | -15.9425 | -16.1265 | -14.5269 | -12.1397 | -10.2343 | -9.0844 | -6.7351 | -5.1142
251.02 | -16.7037 | -15.353 | -15.7986 | -15.622 | -13.9001 | -11.8877 | -10.2484 | -9.1647 | -7.0525 | -5.3663
252 | -16.6928 | -15.3683 | -15.6749 | -15.2678 | -13.5266 | -11.6676 | -10.1883 | -9.1734 | -7.3235 | -5.6107
253.02 | -16.8264 | -15.3574 | -15.4387 | -14.7047 | -13.0612 | -11.3703 | -10.0535 | -9.2477 | -7.6356 | -5.8804
254.01 | -16.9555 | -15.4828 | -15.2092 | -14.2767 | -12.7093 | -11.2407 | -10.0723 | -9.2566 | -7.8819 | -6.1574
255.01 | -17.0045 | -15.5143 | -14.976 | -13.9728 | -12.3102 | -10.9585 | -10.0159 | -9.3817 | -8.2127 | -6.4668
256.01 | -17.0854 | -15.5024 | -14.8358 | -13.5764 | -12.0054 | -10.7633 | -10.0333 | -9.5142 | -8.4937 | -6.8301
257 | -17.1222 | -15.4828 | -14.4901 | -13.1059 | -11.5548 | -10.5721 | -10.0347 | -9.7033 | -8.8127 | -7.2025
258 | -17.2514 | -15.5319 | -14.2621 | -12.6566 | -11.2766 | -10.4587 | -10.0412 | -9.8247 | -9.1914 | -7.6602
259 | -17.2563 | -15.4561 | -13.9951 | -12.2966 | -11.0017 | -10.2713 | -10.1124 | -10.0095 | -9.567 | -8.1262
260.01 | -17.288 | -15.3929 | -13.8393 | -11.956 | -10.6519 | -10.1503 | -10.106 | -10.2641 | -9.9293 | -8.659
261.01 | -17.4411 | -15.3988 | -13.4669 | -11.6998 | -10.4457 | -10.023 | -10.1695 | -10.4475 | -10.4125 | -9.2005
262.01 | -17.4597 | -15.4551 | -13.5232 | -11.3711 | -10.1744 | -9.8862 | -10.2171 | -10.779 | -10.9094 | -9.7282
263.01 | -17.6507 | -15.4973 | -13.355 | -11.0381 | -9.9001 | -9.8139 | -10.3295 | -11.0534 | -11.4422 | -10.3114
264.01 | -17.7339 | -15.5446 | -13.192 | -10.8659 | -9.6852 | -9.6582 | -10.4436 | -11.3188 | -12.0933 | -10.9365
265.02 | -17.7505 | -15.6466 | -13.0304 | -10.6648 | -9.5373 | -9.5679 | -10.5357 | -11.757 | -12.7282 | -11.5199
266 | -17.8621 | -15.6094 | -12.9377 | -10.4934 | -9.3084 | -9.5195 | -10.6214 | -12.1109 | -13.5093 | -12.0796
267 | -17.8913 | -15.7527 | -12.7023 | -10.2776 | -9.1396 | -9.4656 | -10.6724 | -12.3799 | -14.2585 | -12.5326
268 | -17.9313 | -15.7082 | -12.7347 | -10.076 | -8.9487 | -9.3254 | -10.7373 | -12.8352 | -15.1467 | -12.841
269.01 | -18.0519 | -15.9045 | -12.5122 | -9.8678 | -8.8306 | -9.2256 | -10.8337 | -13.2098 | -16.0397 | -12.9493
270.01 | -18.072 | -15.6635 | -12.3394 | -9.6493 | -8.6214 | -9.1255 | -10.7664 | -13.3481 | -16.6579 | -12.8655
271 | -17.9894 | -15.6841 | -12.2822 | -9.5342 | -8.4749 | -9.0138 | -10.776 | -13.7517 | -16.9494 | -12.4476
272.01 | -17.9992 | -15.7598 | -12.2081 | -9.4188 | -8.3583 | -8.9279 | -10.7338 | -13.9387 | -16.9102 | -11.9707
273 | -18.0737 | -15.8186 | -12.2453 | -9.3009 | -8.2256 | -8.837 | -10.6937 | -14.214 | -16.4719 | -11.3124
274.01 | -18.3027 | -15.9486 | -12.0252 | -9.1614 | -8.0991 | -8.6831 | -10.6365 | -14.3932 | -15.7325 | -10.65
275 | -18.4208 | -16.2099 | -12.0422 | -9.0733 | -8.0686 | -8.5891 | -10.5891 | -14.6229 | -14.891 | -9.9763
276.01 | -18.5026 | -16.1757 | -11.9597 | -9.0302 | -7.87 | -8.5118 | -10.5216 | -14.8107 | -14.0504 | -9.3076
277 | -18.5426 | -16.1394 | -11.9514 | -8.9789 | -7.7729 | -8.4004 | -10.4043 | -14.7545 | -13.1824 | -8.71
278 | -18.5186 | -16.3288 | -12.0503 | -8.8918 | -7.7396 | -8.3077 | -10.3321 | -14.7708 | -12.3907 | -8.1503
279 | -18.5115 | -16.339 | -11.9716 | -8.7836 | -7.5861 | -8.1517 | -10.1949 | -14.8778 | -11.6891 | -7.6069
280 | -18.5574 | -16.4479 | -11.9828 | -8.7806 | -7.5275 | -8.0595 | -9.9987 | -14.8042 | -10.9826 | -7.1147
281.02 | -18.4036 | -16.47 | -11.8539 | -8.6566 | -7.4174 | -7.9045 | -9.9069 | -14.7747 | -10.4175 | -6.6927
282 | -18.4013 | -16.5432 | -11.8608 | -8.6301 | -7.321 | -7.8124 | -9.7723 | -14.7152 | -9.8691 | -6.2725
283 | -18.5337 | -16.5999 | -11.8997 | -8.5366 | -7.2325 | -7.687 | -9.5838 | -14.6139 | -9.3047 | -5.9077
284 | -18.4113 | -16.6711 | -11.8257 | -8.5358 | -7.1992 | -7.5678 | -9.4404 | -14.5702 | -8.8413 | -5.5671
285.01 | -18.5174 | -16.6592 | -11.8191 | -8.5026 | -7.1601 | -7.4393 | -9.3711 | -14.552 | -8.3832 | -5.2616
286 | -18.4195 | -16.8114 | -11.9168 | -8.4724 | -7.0617 | -7.3493 | -9.209 | -14.4797 | -7.9802 | -4.9582
287 | -18.6216 | -16.829 | -11.9339 | -8.4382 | -6.9748 | -7.264 | -9.137 | -14.3794 | -7.5497 | -4.6834
288.01 | -18.4682 | -16.9417 | -11.9862 | -8.4078 | -6.9283 | -7.1942 | -9.0285 | -14.3279 | -7.2118 | -4.4388
289 | -18.425 | -17.0461 | -12.0215 | -8.4239 | -6.9504 | -7.1081 | -8.9881 | -14.3245 | -6.8767 | -4.205
290 | -18.3474 | -17.2223 | -12.1175 | -8.4492 | -6.8876 | -7.0348 | -8.8931 | -14.1887 | -6.5895 | -3.9933
291.01 | -18.3255 | -17.2905 | -12.077 | -8.4431 | -6.8722 | -6.9889 | -8.8148 | -14.1137 | -6.3455 | -3.8219
292 | -18.3207 | -17.2311 | -12.0964 | -8.4762 | -6.8616 | -6.9201 | -8.7686 | -14.1972 | -6.1494 | -3.6868
293 | -18.3341 | -17.2727 | -12.1128 | -8.4896 | -6.8628 | -6.9068 | -8.7771 | -14.2325 | -6.0431 | -3.5859
294 | -18.3148 | -17.3305 | -12.1638 | -8.4416 | -6.8268 | -6.8681 | -8.7411 | -14.3131 | -5.9368 | -3.5336
295.02 | -18.2628 | -17.4296 | -12.1667 | -8.5096 | -6.7941 | -6.8477 | -8.7196 | -14.346 | -5.9316 | -3.5476
296.01 | -18.1236 | -17.4498 | -12.2651 | -8.5011 | -6.8409 | -6.8639 | -8.7457 | -14.4452 | -5.8876 | -3.5992
297 | -18.1032 | -17.5092 | -12.3272 | -8.5481 | -6.8357 | -6.8597 | -8.8267 | -14.5213 | -5.9847 | -3.7148
298 | -18.21 | -17.5296 | -12.3822 | -8.6035 | -6.8548 | -6.877 | -8.869 | -14.8268 | -6.1171 | -3.917
299.01 | -18.0032 | -17.5679 | -12.4064 | -8.6523 | -6.9311 | -6.8949 | -8.9333 | -15.1567 | -6.3195 | -4.2177
300 | -18.0949 | -17.5126 | -12.4899 | -8.7536 | -6.9935 | -6.9569 | -9.0291 | -15.4751 | -6.5714 | -4.5653
301 | -18.0063 | -17.6367 | -12.5784 | -8.8443 | -7.0364 | -7.0493 | -9.113 | -15.7567 | -6.8732 | -4.9698
302 | -17.931 | -17.4925 | -12.6473 | -8.9485 | -7.1344 | -7.1364 | -9.2494 | -16.2741 | -7.2048 | -5.5004
303.01 | -18.0105 | -17.7569 | -12.7389 | -9.0077 | -7.2007 | -7.1597 | -9.2998 | -16.6026 | -7.6415 | -6.0831
304 | -18.0529 | -17.7092 | -12.8249 | -9.1578 | -7.3368 | -7.2443 | -9.4261 | -17.1669 | -8.0451 | -6.7216
305 | -17.9371 | -17.7468 | -12.8881 | -9.259 | -7.4263 | -7.3503 | -9.5633 | -17.7162 | -8.464 | -7.4514
306.01 | -17.9784 | -17.8429 | -13.0756 | -9.4269 | -7.5484 | -7.4847 | -9.7511 | -18.1689 | -8.9586 | -8.2199
307.02 | -17.9892 | -17.9452 | -13.2369 | -9.6124 | -7.7419 | -7.6171 | -9.8907 | -18.8872 | -9.3633 | -9.1005
308.01 | -18.0126 | -18.1012 | -13.4091 | -9.8158 | -7.9548 | -7.8016 | -10.1159 | -19.6981 | -9.7984 | -10.0705
309.02 | -18.0224 | -18.1874 | -13.6999 | -10.0826 | -8.1071 | -7.9507 | -10.3526 | -20.6215 | -10.224 | -11.1565
310 | -18.0165 | -18.5144 | -13.8826 | -10.2665 | -8.3321 | -8.19 | -10.6417 | -21.7301 | -10.49 | -12.2034
311 | -17.9968 | -18.4348 | -14.1998 | -10.5369 | -8.5682 | -8.4616 | -10.8201 | -22.7518 | -10.7287 | -13.3346
312.01 | -17.9635 | -18.564 | -14.4399 | -10.8176 | -8.8011 | -8.5777 | -11.0161 | -24.0217 | -10.8587 | -14.4019
313 | -17.7744 | -18.5842 | -14.6942 | -11.0908 | -9.0847 | -8.7861 | -11.2622 | -24.8811 | -10.883 | -15.2794
314 | -17.5985 | -18.6427 | -14.7983 | -11.3872 | -9.3451 | -9.0251 | -11.4325 | -25.2449 | -10.8095 | -15.7416
315 | -17.6961 | -18.6568 | -15.1679 | -11.6639 | -9.5995 | -9.2386 | -11.6411 | -25.5154 | -10.6849 | -15.7989
316 | -17.6424 | -18.7483 | -15.5103 | -11.9857 | -9.8202 | -9.4445 | -11.7655 | -24.9831 | -10.4479 | -15.3899
317.01 | -17.5883 | -19.0577 | -15.7482 | -12.3421 | -10.2128 | -9.6849 | -11.9952 | -24.6399 | -10.1996 | -14.6341
318 | -17.783 | -19.1733 | -16.0825 | -12.7896 | -10.5485 | -9.9262 | -12.0984 | -23.9506 | -9.8348 | -13.9041
319 | -17.8185 | -19.2675 | -16.5397 | -13.2072 | -10.9191 | -10.171 | -12.1721 | -23.2142 | -9.5202 | -13.0222
320.01 | -18.0104 | -19.3862 | -17.0173 | -13.7623 | -11.3332 | -10.4416 | -12.2693 | -22.6883 | -9.1897 | -12.2068
321.01 | -17.951 | -19.823 | -17.5011 | -14.2285 | -11.6924 | -10.6552 | -12.4005 | -22.1334 | -8.9055 | -11.5168
322 | -17.7899 | -19.8637 | -18.0333 | -14.8309 | -12.1287 | -10.901 | -12.5117 | -21.8095 | -8.581 | -10.8894
323 | -17.7759 | -19.8674 | -18.3667 | -15.2976 | -12.5295 | -11.2084 | -12.6183 | -21.4871 | -8.2984 | -10.3723
324.01 | -17.7241 | -20.0381 | -18.9771 | -15.8862 | -12.9668 | -11.38 | -12.7175 | -21.3258 | -8.0344 | -9.8945
325.01 | -17.6712 | -19.9921 | -19.3465 | -16.4388 | -13.2073 | -11.5603 | -12.9004 | -21.0478 | -7.8066 | -9.5401
326.01 | -17.5578 | -19.9351 | -19.8992 | -17.1051 | -13.7852 | -11.8444 | -13.0072 | -20.8438 | -7.6524 | -9.2622
327.01 | -17.4735 | -20.1526 | -20.5827 | -17.8192 | -14.2029 | -12.1145 | -13.1944 | -20.7226 | -7.5664 | -9.1696
328 | -17.4335 | -20.0359 | -21.099 | -18.4353 | -14.7296 | -12.45 | -13.2861 | -20.3546 | -7.5344 | -9.1491
329 | -17.3615 | -20.2655 | -21.5494 | -19.4287 | -15.2242 | -12.7524 | -13.4147 | -20.2218 | -7.5955 | -9.201
330 | -17.3057 | -20.3759 | -22.4043 | -20.1435 | -15.7873 | -13.0674 | -13.5274 | -20.1836 | -7.7235 | -9.3354
331 | -17.1406 | -20.1261 | -23.0134 | -21.2608 | -16.4371 | -13.3682 | -13.7943 | -20.0476 | -7.923 | -9.4966
332 | -17.0738 | -20.3277 | -23.5727 | -22.3428 | -17.0545 | -13.7382 | -13.9601 | -20.1006 | -8.1298 | -9.7389
333 | -16.9951 | -20.3336 | -24.7355 | -23.1888 | -17.6277 | -14.1786 | -14.3125 | -20.2822 | -8.366 | -9.9911
334 | -16.9715 | -20.596 | -25.5661 | -24.8712 | -18.473 | -14.6086 | -14.4348 | -20.2319 | -8.6419 | -10.285
335.02 | -17.0837 | -20.8126 | -26.3998 | -26.2525 | -19.0596 | -15.1063 | -14.8926 | -20.5446 | -8.9538 | -10.6283
336.01 | -17.0855 | -20.9176 | -26.9426 | -27.1326 | -19.8673 | -15.5966 | -15.1026 | -20.5753 | -9.3034 | -11.0785
337 | -16.9614 | -20.744 | -27.6681 | -27.0576 | -20.1152 | -16.0035 | -15.4084 | -20.3271 | -9.7037 | -11.5951
338.01 | -16.8581 | -20.7585 | -27.7535 | -26.9645 | -20.4588 | -16.3142 | -15.5733 | -20.0433 | -10.1833 | -12.1716
339.01 | -16.8686 | -20.7409 | -27.8026 | -26.0016 | -20.5748 | -16.6569 | -15.7186 | -19.8679 | -10.7906 | -12.8334
340 | -16.5206 | -20.7468 | -27.7374 | -24.7006 | -20.3073 | -16.8739 | -15.9333 | -19.6967 | -11.4608 | -13.6934
341 | -16.4685 | -20.5247 | -27.3585 | -23.5401 | -19.9587 | -16.9833 | -16.2009 | -19.5477 | -12.1394 | -14.5895
342 | -16.4003 | -20.6064 | -26.8719 | -22.366 | -19.5593 | -17.3583 | -16.4908 | -19.6208 | -12.9255 | -15.4761
343 | -16.3586 | -20.7158 | -26.3445 | -21.5349 | -19.0243 | -17.6738 | -16.9436 | -19.5099 | -13.7144 | -16.4731
344.01 | -16.4093 | -20.6983 | -25.809 | -20.2447 | -18.4622 | -17.9358 | -17.3097 | -19.7274 | -14.503 | -17.3327
345 | -16.3218 | -20.798 | -24.7252 | -19.5079 | -17.7124 | -17.9762 | -17.9503 | -19.6097 | -15.1579 | -18.2171
346 | -16.404 | -20.8397 | -23.9386 | -18.4614 | -17.0405 | -18.0939 | -18.5557 | -19.839 | -15.7799 | -18.9283
347 | -16.2729 | -20.8971 | -22.9292 | -17.5725 | -16.4082 | -18.0723 | -19.1148 | -20.085 | -16.2277 | -19.5038
348 | -16.2082 | -20.7998 | -22.4112 | -16.7754 | -15.7066 | -17.816 | -19.6856 | -20.0348 | -16.3625 | -19.4047
349 | -16.2231 | -20.644 | -21.5912 | -16.1307 | -15.0318 | -17.467 | -20.3353 | -20.2881 | -16.4067 | -19.071
350 | -16.0808 | -20.623 | -20.9579 | -15.432 | -14.4849 | -16.9937 | -20.9272 | -20.2779 | -16.0872 | -18.5297
351.01 | -15.9879 | -20.3903 | -20.1501 | -14.951 | -13.7724 | -16.6309 | -21.4156 | -20.043 | -15.6501 | -17.5605
352 | -15.8451 | -20.3937 | -19.873 | -14.3179 | -13.2069 | -16.0773 | -21.5697 | -19.8219 | -14.9795 | -16.5948
353.01 | -15.7738 | -20.3303 | -19.295 | -13.9001 | -12.7329 | -15.4549 | -21.7661 | -20.013 | -14.4368 | -15.6778
354.01 | -15.7465 | -20.0669 | -18.8438 | -13.3913 | -12.2071 | -14.9646 | -21.83 | -19.765 | -13.7441 | -14.7428
355 | -15.5514 | -19.8942 | -18.2936 | -12.9814 | -11.6849 | -14.3101 | -21.7808 | -19.5133 | -13.1505 | -13.8803
356.01 | -15.469 | -19.7263 | -17.8987 | -12.6662 | -11.2908 | -13.9104 | -21.4903 | -19.467 | -12.6337 | -13.0549
357.01 | -15.3891 | -19.5703 | -17.4932 | -12.2618 | -10.9241 | -13.4917 | -21.1969 | -19.3796 | -12.0709 | -12.3094
358.01 | -15.2385 | -19.5213 | -17.2735 | -11.9327 | -10.6169 | -13.0411 | -20.8739 | -19.5355 | -11.6126 | -11.5131
359 | -15.2158 | -19.2305 | -17.0192 | -11.6867 | -10.3154 | -12.7202 | -20.6933 | -19.4701 | -11.1514 | -10.8093
FREQUENCY | 1.5601
ANGLE\CUT | 0 | 2 | 4 | 6 | 8 | 10 | 12 | 14.3 | 20 | 23
0 | -21.8521 | -22.6872 | -19.5814 | -16.0398 | -15.7125 | -18.3602 | -25.473 | -30.5048 | -24.7495 | -21.3192
1 | -21.8936 | -22.7943 | -19.823 | -16.0806 | -15.458 | -17.7346 | -24.6078 | -29.5294 | -24.907 | -22.0875
2.01 | -21.7938 | -22.7357 | -19.3819 | -16.1214 | -15.5058 | -17.876 | -23.4496 | -29.4432 | -24.6809 | -22.4154
3 | -21.3527 | -23.0599 | -19.6821 | -16.0806 | -15.2353 | -17.5338 | -22.4894 | -29.4265 | -24.8069 | -22.8865
4 | -21.3441 | -22.8331 | -19.8679 | -16.2253 | -15.313 | -16.9878 | -22.0462 | -28.8782 | -24.1819 | -23.2724
5 | -21.434 | -22.5285 | -19.6149 | -16.2442 | -15.0488 | -16.5914 | -20.8604 | -27.9415 | -24.332 | -23.1873
6.01 | -21.3237 | -22.7316 | -19.7159 | -16.2462 | -15.0639 | -16.5309 | -20.9778 | -27.3025 | -25.0398 | -23.3273
7.01 | -21.2798 | -22.4231 | -19.8578 | -16.101 | -14.8859 | -16.1133 | -19.8864 | -26.7578 | -25.9444 | -23.0122
8 | -21.2326 | -22.4383 | -20.0423 | -16.0658 | -14.7067 | -15.6551 | -19.6644 | -25.3359 | -26.5604 | -22.6395
9 | -21.4551 | -22.729 | -19.963 | -16.2337 | -14.7355 | -15.4095 | -18.63 | -25.0245 | -26.7281 | -22.1741
10.01 | -21.071 | -22.5789 | -19.6485 | -16.2032 | -14.4747 | -15.1867 | -17.8584 | -23.7331 | -27.0821 | -21.6024
11 | -21.255 | -22.7929 | -19.7159 | -16.0857 | -14.4747 | -14.721 | -17.2345 | -22.8608 | -26.1446 | -21.0677
12 | -20.8633 | -22.8545 | -19.8856 | -16.1255 | -14.3594 | -14.5115 | -17.0401 | -21.8221 | -25.7224 | -20.6381
13 | -21.4663 | -22.284 | -20.1044 | -16.026 | -14.2069 | -14.198 | -16.5018 | -20.7826 | -25.6472 | -20.0211
14.01 | -21.0421 | -22.5374 | -19.8857 | -16.0459 | -14.0147 | -13.962 | -15.5758 | -20.0758 | -24.1517 | -19.5686
15.01 | -21.0852 | -22.4353 | -19.8515 | -16.0857 | -14.0828 | -13.8569 | -15.3048 | -19.1653 | -23.1559 | -19.1108
16.01 | -21.061 | -22.6904 | -20.0917 | -16.0658 | -13.8914 | -13.537 | -14.6084 | -18.293 | -21.9969 | -18.817
17.01 | -20.9896 | -22.5179 | -19.7497 | -15.9068 | -13.8777 | -13.2537 | -14.3613 | -17.6399 | -21.4056 | -18.5194
18.01 | -20.7171 | -22.3018 | -19.8515 | -15.9385 | -13.6116 | -13.0403 | -13.9523 | -16.7831 | -20.8443 | -18.2626
19.01 | -20.898 | -22.5647 | -19.8757 | -15.7839 | -13.6116 | -12.9181 | -13.4352 | -16.176 | -19.9692 | -18.2664
20.01 | -20.9796 | -22.6731 | -19.7059 | -15.9068 | -13.6147 | -12.7009 | -13.1183 | -15.6341 | -19.4194 | -18.2628
21.01 | -20.9371 | -22.7663 | -19.5715 | -15.938 | -13.5232 | -12.5362 | -12.8943 | -15.0002 | -18.824 | -18.5201
22.01 | -20.6319 | -22.227 | -19.538 | -15.8276 | -13.4374 | -12.474 | -12.5861 | -14.509 | -18.7085 | -18.7301
23.01 | -20.5017 | -22.5211 | -19.538 | -15.5528 | -13.323 | -12.1302 | -12.2316 | -13.9723 | -18.2722 | -19.2519
24 | -20.8085 | -22.5669 | -19.339 | -15.5144 | -13.2944 | -12.0844 | -12.1659 | -13.5587 | -17.9539 | -19.7967
25 | -20.8459 | -22.6163 | -19.4349 | -15.6547 | -13.1886 | -12.0009 | -11.8899 | -13.2138 | -17.7286 | -20.716
26 | -20.8622 | -22.4514 | -19.5029 | -15.5944 | -13.1595 | -11.8047 | -11.6535 | -12.8701 | -17.5899 | -21.6031
27 | -20.9211 | -22.4515 | -19.5599 | -15.5142 | -13.1397 | -11.9853 | -11.574 | -12.5928 | -17.5027 | -22.7154
28 | -20.8274 | -22.4296 | -19.619 | -15.6543 | -13.1095 | -11.761 | -11.4084 | -12.2085 | -17.356 | -23.9906
29.01 | -20.7355 | -23.0341 | -19.7991 | -15.6337 | -13.1267 | -11.7739 | -11.2954 | -11.9715 | -17.1503 | -25.2852
30 | -20.792 | -22.9211 | -19.5949 | -15.6904 | -13.2138 | -11.7961 | -11.1637 | -11.7517 | -17.281 | -26.2245
31.02 | -20.6402 | -22.9692 | -19.4417 | -15.5858 | -13.0891 | -11.7654 | -11.0894 | -11.5874 | -17.1396 | -26.7186
32.01 | -20.5532 | -23.0377 | -19.5834 | -15.4819 | -13.1476 | -11.7843 | -11.0318 | -11.52 | -17.1862 | -26.3881
33 | -20.6231 | -23.024 | -19.7699 | -15.5103 | -13.0607 | -11.7557 | -11.0174 | -11.309 | -17.0855 | -25.7275
34.01 | -20.7455 | -22.9657 | -19.6234 | -15.3841 | -13.0758 | -11.6156 | -10.9369 | -11.3184 | -17.0279 | -24.9997
35 | -20.9799 | -22.8501 | -19.4431 | -15.5004 | -13.062 | -11.6056 | -11.0396 | -11.1356 | -17.1071 | -24.2432
36 | -20.8594 | -23.0617 | -19.2304 | -15.5004 | -12.9627 | -11.6737 | -10.9979 | -11.1675 | -17.1987 | -24.0798
37.01 | -20.833 | -22.6164 | -19.265 | -15.4504 | -13.0631 | -11.5161 | -10.9759 | -11.1898 | -17.1595 | -23.7993
38 | -21.1296 | -22.9557 | -19.3179 | -15.4493 | -12.9698 | -11.7485 | -10.974 | -11.1945 | -17.3934 | -23.9692
39.01 | -20.5102 | -22.7111 | -19.2817 | -15.322 | -12.9885 | -11.7287 | -11.0539 | -11.2382 | -17.5577 | -24.3097
40.01 | -20.783 | -23.2221 | -19.3006 | -15.4587 | -12.9805 | -11.6828 | -11.0969 | -11.3069 | -17.6223 | -24.7543
41.01 | -20.8515 | -23.0722 | -19.3378 | -15.4641 | -12.9767 | -11.7646 | -11.2247 | -11.4134 | -17.8342 | -25.3337
42.01 | -20.7802 | -22.3655 | -19.4769 | -15.479 | -13.0806 | -11.762 | -11.1944 | -11.3313 | -18.1655 | -26.4884
43 | -20.6746 | -22.8456 | -19.4768 | -15.453 | -13.1255 | -11.7935 | -11.3563 | -11.525 | -18.1766 | -27.5982
44.01 | -20.6198 | -23.0109 | -19.425 | -15.5227 | -13.1485 | -11.8944 | -11.3389 | -11.6434 | -18.7408 | -29.0843
45.01 | -20.653 | -22.5482 | -19.6277 | -15.5722 | -13.3185 | -11.9001 | -11.3816 | -11.7421 | -18.8326 | -30.7147
46 | -20.7089 | -22.4861 | -19.5488 | -15.7488 | -13.3312 | -12.0883 | -11.5379 | -11.8096 | -19.0475 | -32.8714
47.01 | -20.537 | -22.9581 | -19.5893 | -15.8916 | -13.3582 | -12.1115 | -11.7055 | -11.9599 | -19.344 | -34.8383
48 | -20.6939 | -22.8291 | -19.7031 | -15.9118 | -13.4474 | -12.1908 | -11.531 | -11.9165 | -19.8249 | -36.5951
49.01 | -20.5584 | -23.0932 | -19.7843 | -16.1451 | -13.4349 | -12.2572 | -11.6104 | -12.0197 | -19.9256 | -38.0536
50 | -20.6032 | -23.0401 | -19.8182 | -16.1181 | -13.6184 | -12.292 | -11.6473 | -12.1002 | -20.2457 | -37.917
51 | -20.6461 | -22.9906 | -19.9418 | -16.2803 | -13.7341 | -12.3972 | -11.7711 | -12.0844 | -20.2907 | -35.6415
52 | -20.7513 | -23.0245 | -20.06 | -16.2751 | -13.846 | -12.3715 | -11.6927 | -11.955 | -20.3862 | -33.6983
53.01 | -20.833 | -23.1203 | -20.3169 | -16.468 | -13.9206 | -12.4768 | -11.6987 | -12.1906 | -20.7049 | -31.8849
54 | -21.0269 | -23.2617 | -20.4729 | -16.7695 | -14.2663 | -12.5845 | -11.6354 | -12.0294 | -20.564 | -29.7469
55.01 | -20.873 | -22.8276 | -20.4335 | -16.8585 | -14.3205 | -12.6451 | -11.7257 | -11.8887 | -20.4646 | -28.2154
56.01 | -20.8892 | -23.3614 | -20.5698 | -17.099 | -14.5343 | -12.8276 | -11.8144 | -11.939 | -19.8347 | -26.8189
57 | -20.8567 | -23.2117 | -20.8842 | -17.2558 | -14.935 | -12.8986 | -11.8261 | -11.677 | -19.513 | -25.886
58 | -20.9823 | -23.6146 | -20.9356 | -17.619 | -14.9826 | -13.0252 | -11.8496 | -11.9549 | -19.0507 | -24.7966
59 | -21.1471 | -22.8342 | -21.0267 | -17.8805 | -15.4133 | -13.2894 | -12.0975 | -11.9506 | -18.7806 | -24.2891
60 | -20.5673 | -23.56 | -21.3007 | -18.0538 | -15.6352 | -13.5273 | -11.9543 | -11.6062 | -18.5834 | -23.8112
61.02 | -20.9138 | -23.0496 | -21.6276 | -18.3382 | -15.7665 | -13.6047 | -12.2745 | -11.9548 | -18.4195 | -23.3297
62.01 | -20.7002 | -23.2932 | -21.7932 | -18.5751 | -16.0488 | -13.8232 | -12.2226 | -11.8846 | -18.2307 | -22.9335
63.01 | -20.7159 | -22.907 | -22.0817 | -18.9578 | -16.2489 | -14.0031 | -12.5142 | -12.0282 | -18.2359 | -22.4847
64.01 | -20.7862 | -22.8012 | -22.216 | -19.1467 | -16.7407 | -14.1975 | -12.6312 | -12.0947 | -18.0145 | -22.043
65 | -20.8006 | -22.8296 | -22.577 | -19.8522 | -17.2683 | -14.2489 | -12.9129 | -12.1309 | -18.3816 | -21.4404
66.01 | -20.8289 | -23.5079 | -22.772 | -20.2339 | -17.5313 | -14.5255 | -12.5454 | -12.1793 | -17.6744 | -20.8211
67.01 | -20.8428 | -23.3399 | -23.0695 | -20.9555 | -17.7142 | -14.5873 | -12.7896 | -12.001 | -17.7013 | -20.2574
68 | -20.8413 | -23.6698 | -23.1702 | -21.2894 | -18.1058 | -15.0166 | -12.7969 | -12.0624 | -17.3981 | -19.7976
69 | -20.8428 | -23.4309 | -23.7869 | -22.0251 | -18.6856 | -15.2504 | -12.9919 | -12.2172 | -17.969 | -19.3459
70 | -20.8422 | -23.5375 | -24.2632 | -22.5942 | -19.336 | -15.3125 | -13.2162 | -12.2171 | -18.4368 | -18.8513
71 | -21.0924 | -23.707 | -24.5891 | -23.0315 | -19.5537 | -15.5998 | -13.1258 | -12.4587 | -18.2845 | -18.5081
72 | -20.7913 | -23.8408 | -25.0444 | -23.7757 | -19.557 | -15.661 | -13.4107 | -12.5988 | -18.7882 | -18.1407
73.01 | -20.7638 | -23.4886 | -25.3952 | -24.8975 | -20.5255 | -16.0893 | -13.4345 | -12.5348 | -19.0139 | -17.8378
74.01 | -20.9812 | -24.01 | -26.0733 | -26.0675 | -21.1044 | -16.1897 | -13.6103 | -12.5905 | -19.2568 | -17.6524
75.01 | -20.6389 | -24.464 | -26.5642 | -25.9716 | -21.1844 | -16.4381 | -13.8248 | -12.7629 | -19.8168 | -17.4537
76.01 | -21.1088 | -24.0449 | -27.2856 | -27.4668 | -21.5685 | -16.6341 | -13.886 | -13.0158 | -20.2885 | -17.3234
77 | -21.1089 | -24.9362 | -28.1679 | -27.954 | -22.5193 | -16.9641 | -13.902 | -13.1245 | -20.5968 | -17.3451
78.01 | -21.0547 | -24.4765 | -29.0285 | -29.6579 | -22.7393 | -17.0854 | -14.3291 | -13.0377 | -21.1797 | -17.5447
79.01 | -21.2797 | -24.9462 | -30.2594 | -29.7317 | -22.8433 | -17.2984 | -14.2833 | -13.2174 | -21.1326 | -17.7708
80 | -21.5411 | -24.8496 | -30.5245 | -31.3578 | -23.2191 | -17.326 | -14.8108 | -13.2765 | -21.6749 | -18.0601
81.01 | -21.3162 | -25.252 | -31.7959 | -31.9717 | -23.4034 | -17.722 | -14.576 | -13.4152 | -21.8348 | -18.4886
82 | -21.6342 | -25.1625 | -31.8948 | -32.3758 | -23.3385 | -17.595 | -14.669 | -13.3175 | -21.6089 | -18.9201
83.02 | -21.8151 | -25.0139 | -33.0414 | -32.6955 | -23.1365 | -17.9452 | -14.8846 | -13.4238 | -22.0637 | -19.261
84.01 | -21.6224 | -25.5654 | -33.8818 | -32.1558 | -22.8857 | -17.7458 | -14.9164 | -13.6184 | -22.4114 | -19.5515
85.02 | -21.8783 | -25.7001 | -35.0647 | -30.9732 | -23.2527 | -17.9768 | -14.9909 | -13.7134 | -22.7401 | -20.0263
86 | -22.0892 | -26.154 | -35.9449 | -30.1664 | -22.3938 | -18.1121 | -15.2898 | -13.696 | -23.0269 | -20.2317
87 | -21.8257 | -25.9078 | -35.4303 | -28.8635 | -22.0572 | -18.1797 | -15.5198 | -13.6565 | -23.1345 | -20.7334
88.01 | -21.9351 | -25.8259 | -36.2782 | -27.9413 | -21.8755 | -18.2428 | -15.5045 | -13.8485 | -23.1653 | -20.8237
89.01 | -21.7415 | -25.7002 | -33.6607 | -27.602 | -21.8385 | -18.2346 | -15.6838 | -13.7761 | -23.0805 | -21.0196
90.01 | -21.9574 | -25.8258 | -33.9824 | -27.228 | -21.1216 | -18.0823 | -15.7642 | -13.9087 | -23.2846 | -21.3831
91.01 | -21.854 | -25.9085 | -33.6746 | -26.2971 | -21.1689 | -18.0454 | -16.093 | -13.948 | -23.8327 | -21.6574
92.01 | -22.1342 | -26.5562 | -31.7526 | -24.7815 | -20.25 | -17.7416 | -15.7809 | -14.1092 | -23.7756 | -22.008
93 | -22.1198 | -26.0285 | -33.66 | -24.471 | -20.2905 | -17.9795 | -16.0579 | -14.272 | -24.2994 | -22.1158
94.01 | -22.0812 | -26.3329 | -31.4407 | -23.0617 | -19.876 | -18.0073 | -15.9045 | -14.2439 | -24.8675 | -22.4931
95.01 | -22.147 | -26.3329 | -30.1343 | -21.9701 | -18.9923 | -18.1324 | -16.2054 | -14.5726 | -24.7966 | -22.716
96.01 | -22.1201 | -26.0758 | -29.5165 | -22.1157 | -18.5414 | -17.3724 | -16.3682 | -14.6481 | -25.2705 | -22.8953
97 | -22.2871 | -26.672 | -29.3122 | -22.1783 | -18.0003 | -17.5096 | -16.4314 | -14.8447 | -24.8958 | -23.2394
98.01 | -22.5737 | -26.4352 | -28.1288 | -20.8373 | -18.0073 | -17.9076 | -16.2689 | -15.3225 | -24.8189 | -23.3862
99 | -22.4402 | -26.6006 | -27.6013 | -20.8641 | -17.704 | -17.3944 | -16.575 | -15.5142 | -24.2395 | -23.6244
100.01 | -22.2989 | -26.4916 | -26.8125 | -20.0264 | -17.7072 | -17.1781 | -16.4723 | -16.1471 | -23.3868 | -23.713
101.01 | -22.4786 | -26.3283 | -26.1349 | -20.3262 | -16.7223 | -16.8181 | -16.7134 | -16.3543 | -22.9261 | -23.6408
102.01 | -22.4757 | -26.4914 | -25.5049 | -19.4928 | -16.7316 | -16.4984 | -17.0136 | -16.9443 | -22.0839 | -23.6695
103.01 | -22.2913 | -26.2091 | -24.9119 | -19.2462 | -16.6827 | -16.0919 | -17.0997 | -17.2905 | -21.5399 | -23.3065
104 | -22.4982 | -26.2932 | -24.6674 | -18.7939 | -16.4435 | -16.2129 | -17.3006 | -17.8714 | -21.1768 | -23.4467
105.01 | -22.6591 | -25.8539 | -24.3287 | -18.4982 | -16.0135 | -15.8609 | -16.9973 | -18.1144 | -20.6896 | -23.297
106.01 | -22.6863 | -25.7849 | -24.4776 | -18.0026 | -15.7329 | -15.7914 | -16.8851 | -18.6324 | -20.4361 | -23.092
107 | -22.7075 | -25.6938 | -23.6817 | -18.0931 | -15.0155 | -15.5006 | -17.0762 | -19.5228 | -20.2246 | -22.83
108.01 | -22.6567 | -25.4761 | -23.1973 | -17.8875 | -15.0961 | -15.3379 | -17.2053 | -19.6945 | -20.3475 | -22.6812
109.01 | -22.3614 | -25.2981 | -22.992 | -17.3808 | -14.5599 | -15.232 | -17.3144 | -20.6086 | -20.315 | -22.114
110 | -22.7099 | -25.2244 | -22.8927 | -17.1682 | -15.0488 | -15.1729 | -17.3334 | -21.198 | -20.2919 | -21.7539
111 | -22.7664 | -25.4563 | -22.5348 | -17.2413 | -14.9619 | -15.1821 | -17.9234 | -22.1456 | -20.3199 | -21.4496
112.01 | -22.8804 | -26.3977 | -22.2859 | -17.0952 | -14.4256 | -15.1056 | -17.5406 | -22.911 | -20.3893 | -20.8007
113 | -23.2919 | -25.811 | -22.019 | -16.7249 | -14.0995 | -15.0216 | -17.7686 | -25.0851 | -20.3819 | -20.4186
114 | -22.918 | -25.1087 | -22.4149 | -16.7942 | -14.3378 | -14.8902 | -18.1114 | -25.3877 | -20.6245 | -20.0857
115.02 | -23.0921 | -25.3861 | -21.8119 | -16.6679 | -14.1972 | -14.8003 | -18.3922 | -26.0776 | -20.5512 | -20.0767
116 | -23.2197 | -25.2984 | -21.8017 | -16.6622 | -14.0667 | -14.7886 | -18.0168 | -31.3043 | -20.5866 | -20.0756
117 | -22.809 | -25.889 | -21.8676 | -16.4916 | -14.3346 | -14.796 | -18.0529 | -31.3429 | -20.4621 | -20.1449
118.01 | -23.3109 | -25.3209 | -21.4789 | -16.4998 | -14.2029 | -14.4178 | -18.0935 | -32.9717 | -20.354 | -20.4505
119.01 | -23.5493 | -24.9248 | -21.5305 | -16.5057 | -13.9731 | -14.4602 | -18.0374 | -37.3341 | -20.3726 | -20.631
120.01 | -23.0413 | -25.2315 | -21.2321 | -16.1395 | -13.8626 | -14.2751 | -17.8874 | -35.7622 | -20.2437 | -21.1618
121.01 | -23.2096 | -25.1697 | -21.2548 | -16.3087 | -13.7451 | -14.1934 | -17.9965 | -35.7531 | -19.9496 | -21.5389
122 | -23.239 | -24.5886 | -20.9644 | -16.307 | -13.8902 | -14.0847 | -17.8564 | -34.1033 | -19.8899 | -21.9675
123 | -23.0936 | -24.5377 | -21.2972 | -15.9415 | -13.7566 | -13.9975 | -17.7109 | -33.2842 | -19.5182 | -22.2561
124.01 | -22.7718 | -24.3355 | -20.9647 | -15.7591 | -13.6203 | -14.0179 | -17.5279 | -31.5898 | -19.1923 | -22.3224
125 | -22.8495 | -23.9453 | -20.9868 | -15.5904 | -13.4731 | -13.8763 | -17.5222 | -30.1423 | -19.1507 | -22.3974
126.01 | -23.0013 | -24.2061 | -20.683 | -15.8369 | -13.4275 | -13.7279 | -17.4519 | -29.007 | -19.0988 | -22.1556
127.01 | -22.0148 | -23.9032 | -20.391 | -15.8189 | -13.4131 | -13.8387 | -17.1694 | -27.0437 | -19.025 | -21.6641
128 | -22.3998 | -23.8733 | -20.3782 | -16.0779 | -13.4056 | -13.6745 | -17.0966 | -26.2821 | -18.9617 | -21.4334
129 | -22.8592 | -23.8269 | -20.3478 | -15.6251 | -13.3724 | -13.851 | -17.0569 | -25.1743 | -18.8368 | -20.8899
130.01 | -22.4725 | -23.7911 | -20.3148 | -15.7268 | -13.437 | -13.7018 | -16.963 | -24.7117 | -18.9399 | -20.5608
131.02 | -22.5955 | -23.6456 | -20.5811 | -15.7228 | -13.5325 | -13.772 | -17.0025 | -24.2227 | -18.936 | -20.3036
132.01 | -22.9652 | -23.7305 | -20.8772 | -15.7639 | -13.5325 | -13.733 | -17.0487 | -23.2132 | -19.002 | -20.2131
133 | -22.6514 | -23.3748 | -20.3395 | -15.9544 | -13.5536 | -13.7988 | -17.1469 | -22.9425 | -19.2137 | -20.0832
134 | -23.1132 | -23.825 | -20.522 | -15.9266 | -13.5976 | -13.925 | -16.869 | -22.2832 | -19.4732 | -20.3429
135 | -22.8581 | -23.8819 | -20.5576 | -16.0692 | -13.654 | -13.7015 | -16.9301 | -23.0934 | -19.902 | -20.5205
136 | -23.0448 | -23.4646 | -20.7438 | -15.9088 | -13.4183 | -13.884 | -16.9245 | -22.7569 | -20.443 | -21.0551
137.01 | -23.4566 | -23.6796 | -20.2244 | -16.4211 | -13.7461 | -14.0829 | -16.8896 | -22.963 | -20.8779 | -21.6439
138.01 | -22.756 | -23.7139 | -20.591 | -16.5241 | -14.0917 | -14.0331 | -16.7548 | -22.7904 | -21.8152 | -22.1937
139 | -22.558 | -23.2919 | -20.4392 | -16.1265 | -14.0008 | -13.9694 | -16.8287 | -22.9616 | -22.8015 | -22.993
140.01 | -22.6494 | -22.9524 | -21.2892 | -16.4246 | -14.124 | -14.0669 | -16.6556 | -22.8899 | -23.7975 | -23.6576
141.01 | -22.7968 | -23.0501 | -20.7225 | -16.6984 | -14.383 | -14.2416 | -16.8539 | -23.4542 | -24.5942 | -24.1227
142 | -22.2242 | -22.7005 | -21.067 | -16.9414 | -14.3206 | -14.0737 | -16.8725 | -23.4559 | -25.8632 | -25.0859
143.01 | -23.0645 | -23.1782 | -20.8883 | -16.789 | -14.4245 | -14.368 | -16.8049 | -23.327 | -26.8898 | -25.3814
144.01 | -23.2451 | -22.7626 | -20.9019 | -17.2558 | -14.5302 | -14.3786 | -16.9789 | -24.1714 | -27.722 | -25.5865
145.01 | -23.0058 | -22.7687 | -21.0733 | -17.3454 | -14.8448 | -14.7172 | -16.9627 | -23.4609 | -27.7853 | -26.0046
146 | -22.5959 | -22.408 | -20.6675 | -17.3133 | -14.9189 | -14.7072 | -16.9383 | -23.2281 | -27.3658 | -26.1223
147.01 | -22.2512 | -22.4493 | -20.9053 | -17.7908 | -14.9268 | -14.6972 | -17.0206 | -23.6658 | -26.5966 | -26.3608
148.01 | -22.438 | -22.822 | -20.5545 | -17.6269 | -14.7378 | -14.8208 | -17.0318 | -23.5294 | -25.6895 | -26.5701
149 | -22.3665 | -22.441 | -20.581 | -17.5501 | -14.9777 | -14.9232 | -17.2875 | -23.7375 | -25.235 | -26.6931
150.01 | -22.4432 | -22.4023 | -20.7308 | -17.5388 | -15.1432 | -15.1198 | -17.5637 | -24.1092 | -24.446 | -26.9846
151 | -22.845 | -22.029 | -20.8504 | -17.9626 | -15.34 | -15.2748 | -17.7885 | -24.8153 | -24.0198 | -27.4237
152 | -22.4904 | -22.3614 | -21.1264 | -17.669 | -15.5499 | -15.3789 | -17.9727 | -24.9437 | -23.4945 | -27.1558
153 | -22.4814 | -22.3187 | -21.1264 | -17.9548 | -15.7204 | -15.6808 | -18.3707 | -25.9887 | -22.8394 | -26.0493
154.01 | -22.8149 | -22.2462 | -20.8954 | -17.8713 | -15.4763 | -15.7223 | -18.493 | -26.1112 | -22.2699 | -24.0834
155 | -23.1917 | -22.1732 | -20.8954 | -18.062 | -15.3958 | -15.7605 | -18.6867 | -27.0626 | -21.4927 | -22.9582
156 | -22.4681 | -21.8578 | -20.9086 | -17.4673 | -15.682 | -15.8888 | -19.006 | -27.25 | -20.8872 | -21.7648
157.01 | -22.3483 | -21.8096 | -20.574 | -17.6355 | -15.5215 | -15.9076 | -18.9903 | -26.8052 | -20.5226 | -20.8967
158 | -22.526 | -22.252 | -20.8584 | -17.6355 | -15.3692 | -15.7832 | -19.0725 | -27.1856 | -20.1697 | -20.2782
159.01 | -21.9816 | -21.8592 | -20.4835 | -17.5995 | -15.3968 | -16.2825 | -19.4334 | -26.0413 | -20.376 | -19.7816
160.01 | -22.8559 | -22.064 | -20.4974 | -17.2988 | -15.2438 | -16.2308 | -20.0771 | -27.2777 | -20.4969 | -19.3779
161 | -23.2243 | -22.054 | -20.7009 | -17.3002 | -15.5319 | -16.5494 | -20.7586 | -28.0783 | -20.5152 | -18.9965
162 | -22.5525 | -21.4782 | -20.4974 | -16.9353 | -15.3473 | -16.7647 | -20.9665 | -29.1782 | -20.5144 | -18.4283
163 | -22.7927 | -21.8014 | -20.5246 | -16.7317 | -15.3334 | -16.9167 | -22.9417 | -30.0745 | -20.5115 | -18.0734
164.01 | -22.8958 | -21.6976 | -20.2027 | -16.8998 | -15.011 | -16.7798 | -22.6945 | -30.0378 | -20.5633 | -17.749
165 | -22.414 | -21.6112 | -19.9045 | -16.1581 | -14.8333 | -16.9999 | -24.3764 | -31.3888 | -20.3183 | -17.6003
166.01 | -22.5349 | -21.1772 | -19.839 | -16.1353 | -14.6759 | -16.8135 | -23.9648 | -30.3481 | -20.4681 | -17.4309
167 | -22.2112 | -21.0973 | -19.8118 | -15.7762 | -14.4515 | -16.699 | -25.1312 | -31.6093 | -20.5505 | -17.755
168 | -22.5014 | -21.0616 | -19.5396 | -15.6881 | -14.3428 | -16.8664 | -25.9667 | -31.1715 | -20.7471 | -17.8846
169.01 | -22.2653 | -21.341 | -19.1666 | -15.4451 | -14.1933 | -16.8561 | -27.2191 | -32.0221 | -20.9504 | -17.9474
170 | -22.0603 | -21.1767 | -19.3716 | -15.4122 | -14.2824 | -16.7818 | -27.7164 | -31.5328 | -21.1127 | -18.2264
171 | -22.2535 | -21.1457 | -18.9534 | -15.2603 | -13.7196 | -16.772 | -29.0686 | -30.568 | -20.9655 | -18.5478
172 | -22.0608 | -20.959 | -18.9012 | -14.623 | -13.5985 | -16.7621 | -28.8399 | -28.8991 | -21.2701 | -18.8852
173 | -22.1868 | -20.8026 | -18.7627 | -14.7006 | -13.2053 | -16.7168 | -28.6293 | -28.2253 | -21.4215 | -19.2076
174.01 | -21.9652 | -20.6146 | -18.5374 | -14.4471 | -13.2847 | -16.5388 | -28.7888 | -27.4589 | -21.4702 | -19.7085
175.01 | -22.1872 | -20.4024 | -18.4534 | -14.2499 | -12.9073 | -16.2431 | -28.6143 | -27.987 | -20.9467 | -20.0319
176.01 | -21.5068 | -20.5332 | -18.139 | -14.2209 | -12.6584 | -16.0748 | -28.12 | -27.8045 | -21.0863 | -20.5486
177 | -21.8686 | -20.484 | -18.0619 | -13.7869 | -12.4567 | -15.8795 | -27.4302 | -28.0591 | -20.7704 | -21.1207
178.01 | -21.6294 | -20.1803 | -17.977 | -13.625 | -12.4569 | -15.8386 | -27.3338 | -27.5324 | -20.6514 | -21.5231
179 | -21.3571 | -19.9998 | -17.7898 | -13.5447 | -12.4048 | -15.6721 | -26.0775 | -27.1761 | -20.5886 | -22.0471
180 | -21.2955 | -20.0782 | -17.3578 | -13.197 | -11.9531 | -15.3547 | -25.4493 | -26.8328 | -20.4349 | -22.5451
181.02 | -21.2465 | -19.8297 | -17.4086 | -13.2638 | -12.0742 | -15.1394 | -24.7926 | -26.7238 | -20.6908 | -23.0542
182.01 | -21.3846 | -20.05 | -17.262 | -13.1046 | -11.9559 | -14.8296 | -23.4422 | -26.1727 | -20.5956 | -23.4499
183.01 | -21.6988 | -19.5656 | -17.1453 | -12.9726 | -11.6963 | -14.4913 | -22.6285 | -25.4687 | -20.7856 | -23.6181
184.02 | -21.8632 | -19.7191 | -17.0946 | -12.9225 | -11.4987 | -14.1023 | -21.9581 | -25.4872 | -20.9383 | -23.635
185.02 | -21.6424 | -19.8431 | -16.9923 | -12.7564 | -11.1318 | -13.906 | -21.7665 | -24.6945 | -21.2996 | -24.0578
186 | -21.424 | -19.6972 | -16.7838 | -12.7353 | -11.0836 | -13.7219 | -20.7998 | -25.0723 | -21.5684 | -24.1316
187 | -21.8298 | -19.7013 | -16.7838 | -12.5258 | -11.0144 | -13.4339 | -20.5031 | -25.5211 | -21.9357 | -23.9159
188.02 | -21.1212 | -19.555 | -16.5714 | -12.3607 | -10.778 | -13.3705 | -19.9136 | -25.2978 | -21.7268 | -24.0587
189 | -21.4924 | -19.5476 | -16.6586 | -12.3749 | -10.9415 | -13.0593 | -19.5977 | -26.0506 | -22.748 | -23.4118
190.01 | -21.1626 | -19.4645 | -16.51 | -12.155 | -10.5917 | -12.901 | -19.042 | -27.7182 | -21.7432 | -22.7356
191.01 | -20.7603 | -19.3001 | -16.3419 | -12.25 | -10.5554 | -12.6884 | -18.483 | -25.9045 | -21.283 | -22.0413
192 | -21.0222 | -19.2636 | -16.2988 | -12.0534 | -10.2855 | -12.6187 | -17.6827 | -26.8937 | -20.9371 | -21.2555
193 | -20.8814 | -19.2913 | -16.2951 | -12.0969 | -10.4073 | -12.3902 | -17.3718 | -25.6923 | -20.2772 | -20.6787
194 | -20.9027 | -19.1485 | -16.1358 | -11.8931 | -10.4744 | -12.1649 | -16.9787 | -25.4693 | -19.9505 | -20.1444
195.01 | -20.6081 | -19.1627 | -16.2528 | -11.9794 | -10.1862 | -12.0165 | -16.8576 | -24.8197 | -19.6042 | -19.589
196.02 | -21.5912 | -19.1527 | -16.1487 | -12.0818 | -10.2545 | -11.8196 | -16.2918 | -23.9653 | -19.1459 | -18.9391
197.02 | -21.2765 | -19.0484 | -16.0444 | -11.9968 | -10.1482 | -11.5496 | -16.0847 | -23.7685 | -18.4129 | -18.2591
198.01 | -21.1196 | -19.1593 | -16.18 | -11.8999 | -10.1329 | -11.4463 | -15.6489 | -22.4423 | -17.8012 | -17.7657
199.01 | -20.8878 | -18.9931 | -16.0486 | -11.8683 | -10.0613 | -11.2717 | -15.2863 | -21.9619 | -17.5998 | -17.2307
200 | -20.9696 | -18.9783 | -16.032 | -11.9551 | -9.891 | -11.1275 | -14.6557 | -21.2444 | -17.0629 | -16.795
201 | -21.0652 | -18.9551 | -16.0379 | -11.9666 | -10.0252 | -10.9777 | -14.2548 | -20.307 | -16.6683 | -16.5947
202.01 | -21.0189 | -18.9567 | -16.0754 | -11.8497 | -10.056 | -10.8582 | -13.8925 | -19.6281 | -16.4817 | -16.6342
203.02 | -20.5784 | -18.9415 | -16.0529 | -12.0778 | -9.9879 | -10.8599 | -13.5717 | -18.7604 | -16.4569 | -16.7326
204 | -20.8882 | -18.7488 | -16.1368 | -12.0084 | -9.945 | -10.6936 | -13.2598 | -18.2052 | -16.3625 | -16.9368
205 | -20.5052 | -18.7569 | -15.9382 | -12.034 | -10.0007 | -10.6642 | -13.1261 | -17.6838 | -16.347 | -17.3211
206 | -20.941 | -18.8301 | -16.0675 | -12.1016 | -10.1353 | -10.733 | -12.7719 | -16.768 | -16.6276 | -17.7109
207 | -20.8964 | -18.7515 | -16.1182 | -12.2299 | -10.208 | -10.5035 | -12.5131 | -16.2092 | -16.702 | -18.203
208 | -20.8607 | -18.7163 | -16.108 | -12.2292 | -10.2452 | -10.5794 | -12.2601 | -15.6159 | -16.7765 | -18.5586
209 | -20.3317 | -18.7559 | -16.2122 | -12.3662 | -10.2549 | -10.5177 | -12.2761 | -15.1324 | -16.9419 | -19.1805
210.01 | -20.782 | -18.7173 | -16.2379 | -12.3516 | -10.2576 | -10.4663 | -12.1624 | -14.5665 | -17.1476 | -19.5975
211.01 | -20.9082 | -18.8528 | -16.1376 | -12.3421 | -10.2731 | -10.3764 | -11.9738 | -14.4512 | -17.2708 | -20.3105
212 | -20.425 | -18.8092 | -16.2824 | -12.5308 | -10.3845 | -10.4047 | -11.8208 | -14.16 | -17.6123 | -20.6502
213.01 | -20.6523 | -18.7755 | -16.3337 | -12.5655 | -10.4738 | -10.3339 | -11.6652 | -13.5777 | -17.6456 | -20.8275
214 | -20.6231 | -18.6291 | -16.4361 | -12.7455 | -10.5126 | -10.4218 | -11.5502 | -13.3665 | -17.7405 | -21.1966
215 | -21.0478 | -18.7597 | -16.4118 | -12.8338 | -10.6516 | -10.4194 | -11.3738 | -13.1187 | -17.9505 | -21.4184
216.01 | -21.127 | -18.8741 | -16.3996 | -12.9279 | -10.7254 | -10.2794 | -11.3962 | -12.9781 | -17.8949 | -21.4031
217.01 | -20.291 | -18.6603 | -16.3507 | -13.0343 | -10.6791 | -10.3879 | -11.2437 | -12.7268 | -17.8889 | -21.5352
218 | -20.3604 | -18.4547 | -16.4829 | -13.105 | -10.8862 | -10.4405 | -11.0655 | -12.4954 | -17.8991 | -21.6453
219.01 | -20.6363 | -18.723 | -16.431 | -13.4168 | -10.9791 | -10.4358 | -10.9033 | -12.3046 | -18.2086 | -21.8264
220 | -20.8182 | -18.7743 | -16.4752 | -13.1251 | -11.1433 | -10.5864 | -10.9707 | -12.1826 | -18.1585 | -22.1639
221.01 | -20.5079 | -18.8798 | -16.7084 | -13.4899 | -11.1937 | -10.6066 | -11.0777 | -12.1378 | -18.5069 | -22.7812
222 | -20.602 | -19.0644 | -16.899 | -13.6108 | -11.5089 | -10.9087 | -10.9449 | -11.9814 | -18.6224 | -23.8259
223 | -20.9675 | -18.9352 | -16.9681 | -13.6592 | -11.8299 | -10.9672 | -10.9953 | -12.0569 | -18.8578 | -25.0651
224 | -20.3326 | -18.8822 | -16.9278 | -14.0468 | -11.8242 | -11.099 | -11.0014 | -11.8655 | -19.1947 | -26.5129
225.01 | -20.8669 | -19.0401 | -16.9914 | -14.0627 | -11.7137 | -11.0322 | -11.222 | -11.7477 | -19.2601 | -28.245
226.02 | -20.8378 | -18.766 | -17.0355 | -14.1755 | -12.0802 | -11.1698 | -11.1228 | -11.79 | -19.3344 | -30.1215
227.01 | -20.1765 | -18.781 | -17.0859 | -14.2563 | -12.1602 | -11.2562 | -11.2249 | -11.545 | -19.5081 | -32.0009
228.02 | -20.4408 | -18.9106 | -17.2604 | -14.3238 | -12.1182 | -11.2086 | -11.1532 | -11.4545 | -19.4906 | -34.221
229.01 | -20.3492 | -18.9323 | -17.1798 | -14.8129 | -12.7277 | -11.3951 | -11.1243 | -11.1731 | -19.5488 | -34.8672
230.01 | -20.7759 | -18.9057 | -17.5361 | -14.9767 | -12.6693 | -11.6081 | -11.1154 | -11.3882 | -19.4635 | -34.6646
231.01 | -20.9234 | -19.1239 | -17.6298 | -15.2242 | -12.9911 | -11.3746 | -11.1362 | -11.3018 | -19.5211 | -32.9851
232.01 | -20.9133 | -19.3145 | -17.5136 | -15.3163 | -13.0811 | -11.5178 | -11.171 | -10.9462 | -19.0982 | -30.7811
233.01 | -20.5147 | -19.1877 | -17.8455 | -15.6199 | -13.1696 | -11.8449 | -10.9559 | -11.0332 | -18.8738 | -28.5586
234.01 | -21.9152 | -19.0118 | -17.9888 | -15.8881 | -13.1406 | -11.5688 | -10.8094 | -10.7069 | -18.457 | -27.1511
235 | -20.0576 | -18.8791 | -17.859 | -15.9491 | -13.227 | -11.6046 | -10.8373 | -10.753 | -18.265 | -26.1375
236.01 | -20.9723 | -18.9835 | -18.0941 | -16.1949 | -13.6809 | -11.9253 | -10.576 | -10.6792 | -17.6812 | -24.7006
237 | -20.6694 | -19.178 | -18.0534 | -16.3428 | -14.0533 | -11.9122 | -10.5816 | -10.3885 | -17.4555 | -23.8376
238 | -21.0721 | -19.2135 | -18.0317 | -16.5005 | -14.2977 | -12.0254 | -10.5135 | -10.2603 | -16.8413 | -23.0858
239 | -21.2067 | -19.0859 | -18.3945 | -16.8407 | -14.5613 | -12.1832 | -10.4591 | -10.0503 | -16.5656 | -22.4422
240 | -21.2707 | -19.1676 | -18.57 | -17.3202 | -14.6223 | -12.2922 | -10.5404 | -10.1437 | -16.3208 | -22.0241
241.01 | -20.1639 | -18.9816 | -18.8325 | -17.233 | -15.311 | -12.6163 | -10.6203 | -10.0497 | -15.8781 | -21.6567
242 | -20.9799 | -19.2636 | -18.6235 | -17.4237 | -15.8647 | -12.6918 | -10.7469 | -9.6977 | -15.9235 | -20.907
243.01 | -21.0084 | -19.324 | -19.0773 | -18.0361 | -15.6185 | -13.0103 | -10.7018 | -9.5768 | -15.8763 | -20.3167
244.01 | -20.7246 | -19.1062 | -19.1628 | -18.0751 | -15.852 | -13.1678 | -10.7687 | -9.9323 | -15.7693 | -19.8523
245 | -20.8236 | -19.129 | -19.4358 | -18.4011 | -15.7837 | -13.2291 | -10.9114 | -9.9837 | -15.8028 | -19.0872
246 | -21.1204 | -19.3823 | -19.2962 | -19.0118 | -16.473 | -13.352 | -10.6729 | -9.7737 | -15.7668 | -18.6316
247.01 | -20.5333 | -19.3586 | -19.6046 | -19.0535 | -16.5307 | -13.5442 | -10.8164 | -9.9457 | -15.7003 | -17.8351
248.01 | -21.4344 | -19.3486 | -19.7078 | -19.3066 | -16.9034 | -13.5393 | -10.8103 | -9.7799 | -15.6988 | -17.1568
249 | -20.5337 | -19.6027 | -19.7567 | -19.7407 | -17.4602 | -13.8184 | -10.9976 | -9.7843 | -15.7141 | -16.6637
250 | -20.5428 | -19.5401 | -20.0523 | -20.1046 | -17.8264 | -14.046 | -11.1037 | -9.8096 | -15.9637 | -16.0396
251.02 | -20.5151 | -19.4692 | -20.0502 | -20.308 | -18.1829 | -14.3811 | -11.2674 | -9.9515 | -15.9017 | -15.6495
252 | -21.0543 | -19.6668 | -20.3155 | -20.7553 | -18.5828 | -14.3664 | -11.2446 | -10.0249 | -16.4244 | -15.3447
253.02 | -21.0413 | -19.858 | -20.2695 | -21.2405 | -18.8447 | -14.837 | -11.4842 | -10.0596 | -16.5444 | -15.0302
254.01 | -20.7059 | -20.0125 | -20.3892 | -21.3556 | -19.4871 | -15.2637 | -11.7524 | -10.0759 | -16.5138 | -14.6553
255.01 | -20.9437 | -19.8265 | -20.5995 | -21.6824 | -19.8087 | -15.1952 | -11.779 | -10.132 | -16.9437 | -14.6643
256.01 | -21.1246 | -19.8864 | -20.4652 | -21.9516 | -20.0174 | -15.7687 | -11.8819 | -10.2688 | -17.4166 | -14.4791
257 | -20.8493 | -19.862 | -20.8083 | -22.1527 | -20.4675 | -15.7782 | -12.0324 | -10.1335 | -17.8341 | -14.4225
258 | -21.2208 | -20.0547 | -20.9309 | -22.5497 | -21.1568 | -16.1371 | -12.2529 | -10.1642 | -18.0544 | -14.4296
259 | -21.3664 | -20.3895 | -21.2716 | -22.4832 | -21.086 | -16.7481 | -12.4298 | -10.4277 | -18.7582 | -14.5943
260.01 | -21.4407 | -20.2076 | -21.3607 | -22.9931 | -21.5148 | -16.8375 | -12.4447 | -10.2136 | -19.0429 | -14.6248
261.01 | -21.4591 | -20.3764 | -21.6807 | -23.1084 | -21.6153 | -17.26 | -12.6918 | -10.2711 | -18.9823 | -14.8942
262.01 | -21.3649 | -20.3013 | -21.4217 | -22.7509 | -21.7125 | -17.1617 | -12.8751 | -10.4831 | -19.5473 | -15.0713
263.01 | -21.088 | -20.4625 | -21.4424 | -23.2563 | -21.8816 | -17.2686 | -13.0222 | -10.4633 | -19.8163 | -15.4106
264.01 | -21.5476 | -20.57 | -21.5251 | -22.7899 | -21.5607 | -17.4038 | -13.0102 | -10.4291 | -19.9187 | -15.7296
265.02 | -21.9047 | -20.6561 | -21.7053 | -22.5165 | -21.4156 | -17.2963 | -13.1827 | -10.5221 | -20.6618 | -16.2451
266 | -21.4664 | -20.5761 | -21.7396 | -22.6771 | -21.2324 | -17.3827 | -13.2138 | -10.6832 | -20.815 | -16.8914
267 | -21.5544 | -20.8803 | -21.8062 | -22.1313 | -20.595 | -17.2473 | -13.1829 | -10.7332 | -20.2275 | -17.5205
268 | -21.7739 | -20.5154 | -21.7897 | -22.232 | -20.2859 | -17.2321 | -13.3488 | -10.8693 | -20.5544 | -18.2472
269.01 | -21.4833 | -20.5375 | -21.6599 | -21.6336 | -20.17 | -16.9038 | -13.3944 | -10.8469 | -20.3167 | -19.1521
270.01 | -21.7948 | -20.9392 | -21.6676 | -21.3412 | -19.8061 | -16.9961 | -13.4049 | -11.0618 | -20.0684 | -19.8683
271 | -21.8984 | -20.7406 | -21.5205 | -20.9484 | -19.2791 | -16.6846 | -13.6001 | -11.1879 | -19.7707 | -20.7684
272.01 | -21.9269 | -21.04 | -21.4078 | -20.6245 | -19.2145 | -16.7636 | -13.6645 | -11.435 | -19.3595 | -22.2058
273 | -21.815 | -21.014 | -21.5322 | -20.3367 | -18.6018 | -16.6195 | -13.7293 | -11.7195 | -19.123 | -23.5608
274.01 | -22.2379 | -21.3042 | -21.3586 | -20.127 | -18.0476 | -16.4779 | -13.8261 | -11.7872 | -19.1864 | -24.6682
275 | -22.287 | -21.3781 | -21.2858 | -19.6499 | -18.0641 | -16.4131 | -13.9249 | -12.0923 | -19.1552 | -26.5521
276.01 | -22.2467 | -21.5183 | -21.0388 | -19.0537 | -17.5364 | -16.2972 | -14.0965 | -12.5495 | -19.2538 | -27.1301
277 | -22.1129 | -21.5466 | -21.11 | -18.6234 | -17.1275 | -15.8 | -14.0492 | -12.6515 | -19.3348 | -29.4287
278 | -22.4028 | -21.368 | -20.6504 | -18.0838 | -16.9502 | -16.0464 | -14.209 | -12.8511 | -19.479 | -29.3392
279 | -22.4301 | -21.6405 | -20.1969 | -17.9834 | -16.624 | -15.663 | -14.2489 | -13.3083 | -19.7436 | -28.898
280 | -22.4188 | -21.7274 | -20.5929 | -17.3141 | -16.3046 | -15.6265 | -14.5465 | -13.4806 | -20.116 | -28.1702
281.02 | -22.0669 | -21.591 | -20.318 | -17.2912 | -16.0788 | -15.6613 | -14.6847 | -14.0177 | -20.6254 | -27.1467
282 | -22.139 | -21.6523 | -19.7637 | -17.2173 | -15.7145 | -15.4442 | -14.8356 | -14.3059 | -20.9459 | -25.894
283 | -22.8112 | -21.8538 | -19.5295 | -16.7627 | -15.5801 | -15.2381 | -15.0658 | -14.7135 | -21.5247 | -24.7331
284 | -22.605 | -21.7507 | -19.3758 | -16.473 | -15.3838 | -15.2026 | -15.1567 | -15.1761 | -22.138 | -23.3011
285.01 | -22.1708 | -21.5624 | -19.3827 | -16.3342 | -15.2523 | -15.2661 | -15.4228 | -15.515 | -22.745 | -22.4202
286 | -22.9896 | -21.7315 | -18.908 | -15.9385 | -15.0054 | -15.3286 | -15.739 | -16.1713 | -23.1018 | -21.358
287 | -22.652 | -21.6823 | -18.8938 | -15.7645 | -14.8009 | -15.3881 | -16.0524 | -16.6864 | -23.2712 | -20.6714
288.01 | -22.7073 | -21.7948 | -18.8852 | -15.2578 | -14.7523 | -15.3549 | -16.4076 | -17.676 | -23.2534 | -19.9939
289 | -22.8037 | -21.6905 | -18.6523 | -15.2113 | -14.2026 | -15.3096 | -16.8404 | -18.4487 | -22.5632 | -19.3977
290 | -23.7617 | -21.6693 | -18.3813 | -15.229 | -14.0772 | -15.6501 | -17.1367 | -19.1875 | -22.1744 | -18.8272
291.01 | -23.4273 | -21.8996 | -18.3505 | -14.9198 | -13.9793 | -15.1506 | -17.3351 | -19.9086 | -21.4194 | -18.2221
292 | -22.5245 | -21.799 | -17.9902 | -14.8585 | -14.0713 | -15.4359 | -17.8376 | -20.4878 | -20.6173 | -17.8963
293 | -22.2135 | -21.8123 | -18.1122 | -14.643 | -13.7294 | -15.8675 | -18.3139 | -21.8463 | -19.6516 | -17.4783
294 | -23.9534 | -21.8983 | -17.8004 | -14.7712 | -13.9326 | -15.3453 | -18.8006 | -22.7022 | -19.2977 | -17.2349
295.02 | -22.9319 | -22.2469 | -17.7208 | -14.3495 | -13.7593 | -15.4082 | -19.1469 | -23.23 | -18.1731 | -17.1355
296.01 | -23.5195 | -22.3016 | -17.8346 | -14.5072 | -13.4452 | -15.6999 | -19.171 | -24.7225 | -17.9484 | -16.9788
297 | -23.204 | -22.1167 | -17.4949 | -13.8258 | -13.5287 | -15.7353 | -19.7708 | -25.1319 | -17.4568 | -17.0087
298 | -23.2041 | -22.32 | -17.4057 | -13.9815 | -13.4011 | -15.5659 | -19.8931 | -26.4773 | -17.1116 | -17.1353
299.01 | -23.2095 | -21.7749 | -17.4585 | -13.891 | -13.2307 | -15.8485 | -20.0242 | -27.2122 | -16.8329 | -17.1868
300 | -22.7485 | -21.7749 | -17.3045 | -13.63 | -13.3504 | -15.5334 | -20.3387 | -28.66 | -16.6575 | -17.4396
301 | -22.5902 | -22.0988 | -17.1485 | -13.6975 | -13.2616 | -15.1777 | -20.7102 | -29.9714 | -16.535 | -17.7474
302 | -22.8273 | -22.0988 | -17.0166 | -13.5819 | -13.1037 | -15.7365 | -20.6688 | -30.6514 | -16.6032 | -18.2612
303.01 | -23.2564 | -22.086 | -17.0464 | -13.7456 | -13.0343 | -14.7872 | -20.4143 | -31.0419 | -16.6771 | -18.7102
304 | -22.823 | -22.1175 | -16.8726 | -13.2262 | -12.9647 | -15.593 | -20.4642 | -32.4966 | -16.6766 | -19.282
305 | -22.7591 | -22.049 | -16.888 | -13.1111 | -13.0423 | -14.9461 | -20.6084 | -32.0575 | -16.9165 | -19.7681
306.01 | -23.0207 | -21.953 | -16.7004 | -13.1136 | -12.6494 | -15.3542 | -20.6286 | -33.7767 | -16.9102 | -20.2198
307.02 | -22.7604 | -21.7749 | -16.7087 | -13.2307 | -12.7325 | -15.504 | -20.5505 | -32.8769 | -17.1225 | -20.4119
308.01 | -23.0447 | -21.9125 | -16.5123 | -13.3587 | -12.7663 | -14.717 | -20.5002 | -34.1287 | -17.1965 | -20.4284
309.02 | -23.0416 | -21.7366 | -16.4958 | -12.9589 | -12.6548 | -15.5105 | -20.4527 | -33.23 | -17.4553 | -20.1736
310 | -22.6645 | -21.851 | -16.4604 | -13.0806 | -12.6796 | -15.0468 | -20.3757 | -33.833 | -17.6597 | -19.8354
311 | -22.2379 | -21.9228 | -16.438 | -12.8254 | -12.6898 | -15.0697 | -20.1938 | -35.4024 | -17.7225 | -19.5104
312.01 | -23.1526 | -21.9741 | -16.3792 | -12.8734 | -12.6918 | -15.314 | -20.2834 | -34.6674 | -17.9985 | -19.3032
313 | -23.0474 | -22.4125 | -16.3474 | -12.9702 | -12.6793 | -15.1491 | -20.0755 | -34.7396 | -18.3556 | -19.0351
314 | -21.8884 | -22.1567 | -16.4562 | -12.9666 | -12.6615 | -14.9936 | -19.8526 | -34.5494 | -18.6791 | -19.1844
315 | -22.4721 | -21.8778 | -16.5664 | -12.9153 | -12.6588 | -14.8344 | -20.1635 | -35.1675 | -19.0351 | -19.3345
316 | -22.377 | -22.2311 | -16.4758 | -12.969 | -12.7663 | -15.1529 | -19.9006 | -34.0544 | -19.661 | -19.6789
317.01 | -22.7608 | -22.3282 | -16.7832 | -12.8762 | -12.8646 | -15.1307 | -19.6285 | -34.5717 | -20.314 | -20.0211
318 | -22.6776 | -22.3464 | -16.6202 | -12.9542 | -12.8237 | -15.1062 | -19.6233 | -41.3091 | -20.9024 | -20.5404
319 | -22.437 | -22.3713 | -16.6716 | -13.0451 | -13.0386 | -14.8133 | -19.3354 | -32.2573 | -21.6684 | -21.319
320.01 | -22.5078 | -22.4122 | -16.629 | -13.1054 | -12.969 | -15.191 | -19.3148 | -31.7312 | -22.3221 | -21.9184
321.01 | -21.8681 | -22.795 | -16.7511 | -13.1358 | -12.9604 | -14.8617 | -19.2036 | -31.1684 | -23.3189 | -22.9382
322 | -24.219 | -22.8265 | -16.9249 | -13.0917 | -13.1137 | -15.2797 | -18.9277 | -30.8197 | -23.8852 | -23.8431
323 | -23.4261 | -22.8237 | -16.8026 | -13.1065 | -12.9295 | -15.0663 | -18.6365 | -29.6266 | -24.5636 | -24.467
324.01 | -23.0849 | -22.8079 | -16.8494 | -13.1062 | -13.0243 | -15.3966 | -18.6977 | -28.4126 | -25.2104 | -25.0803
325.01 | -22.9451 | -22.4122 | -16.7849 | -13.309 | -13.0345 | -14.9543 | -18.6558 | -27.0551 | -25.7341 | -26.1422
326.01 | -22.656 | -22.3633 | -16.7396 | -13.2255 | -13.0278 | -15.1892 | -18.5418 | -28.4452 | -26.2062 | -26.2306
327.01 | -23.0341 | -22.6139 | -16.8271 | -13.2466 | -13.186 | -14.9989 | -18.2491 | -26.7942 | -26.6872 | -26.0781
328 | -21.9303 | -22.2773 | -16.7952 | -13.2956 | -13.3039 | -15.1632 | -18.0978 | -25.6728 | -26.7826 | -25.9943
329 | -22.3388 | -22.231 | -16.9589 | -13.3541 | -13.4444 | -15.3221 | -18.1858 | -25.7068 | -26.5467 | -25.3104
330 | -22.7581 | -22.5988 | -16.8534 | -13.4954 | -13.483 | -15.1922 | -18.0721 | -25.7406 | -25.6317 | -24.1425
331 | -22.8296 | -22.7669 | -16.9644 | -13.6144 | -13.5531 | -15.2652 | -18.0112 | -24.7857 | -25.0042 | -22.7815
332 | -22.4323 | -22.9443 | -17.1026 | -13.6546 | -13.6411 | -15.4474 | -18.2786 | -24.7156 | -23.8864 | -21.8134
333 | -22.4511 | -22.4859 | -17.2107 | -13.9178 | -13.641 | -15.6357 | -18.2438 | -24.7499 | -23.2666 | -20.7231
334 | -23.2031 | -23.0025 | -17.3575 | -13.8206 | -13.8787 | -15.7984 | -18.3327 | -24.3087 | -22.702 | -19.6208
335.02 | -22.815 | -22.9595 | -17.4202 | -13.9035 | -13.9115 | -15.9567 | -18.345 | -25.2017 | -22.2238 | -18.933
336.01 | -23.1478 | -23.254 | -17.5092 | -14.037 | -13.8657 | -15.8432 | -18.1943 | -24.7547 | -22.1715 | -17.9052
337 | -22.4133 | -23.0492 | -17.3995 | -14.1711 | -14.1617 | -16.0725 | -18.4736 | -25.1819 | -21.6237 | -17.1274
338.01 | -22.7481 | -22.9411 | -17.7106 | -14.2048 | -14.2587 | -16.174 | -18.4885 | -25.1718 | -21.2375 | -16.3204
339.01 | -22.6677 | -23.4029 | -17.6872 | -14.35 | -14.3311 | -16.434 | -18.8537 | -25.6398 | -20.9116 | -15.7744
340 | -22.3387 | -23.0956 | -17.7106 | -14.4128 | -14.608 | -16.3129 | -19.0092 | -26.132 | -20.4222 | -15.2276
341 | -22.2511 | -23.2673 | -17.9483 | -14.489 | -14.6492 | -16.7017 | -19.1783 | -27.1812 | -20.3889 | -14.8604
342 | -22.645 | -23.2477 | -18.1103 | -14.7755 | -14.7469 | -16.7115 | -19.294 | -28.4326 | -20.5371 | -14.4678
343 | -22.4805 | -23.233 | -18.1362 | -14.8672 | -14.9097 | -16.7332 | -19.5831 | -29.089 | -20.5636 | -14.1892
344.01 | -22.9129 | -23.4536 | -18.3082 | -14.8906 | -15.1071 | -17.106 | -20.0062 | -30.5151 | -20.5424 | -14.1524
345 | -23.0085 | -23.3685 | -18.3908 | -15.0256 | -15.0915 | -17.145 | -20.2462 | -32.5889 | -20.8583 | -13.9469
346 | -22.8496 | -23.3658 | -18.5015 | -15.2006 | -15.1384 | -17.398 | -20.9206 | -32.5461 | -21.3114 | -14.1032
347 | -22.5579 | -23.3659 | -18.5909 | -15.1828 | -15.0915 | -17.4716 | -21.1903 | -33.0429 | -21.8402 | -14.2214
348 | -22.5827 | -23.3176 | -18.7343 | -15.2717 | -15.2797 | -17.7406 | -21.7953 | -32.9109 | -22.2562 | -14.4111
349 | -21.9307 | -23.2428 | -18.6481 | -15.3428 | -15.4327 | -17.994 | -22.0383 | -37.3052 | -22.7876 | -14.6867
350 | -22.2516 | -23.2528 | -18.8787 | -15.3251 | -15.4393 | -18.1158 | -22.71 | -37.8831 | -23.0379 | -15.0557
351.01 | -22.6712 | -23.3349 | -18.9866 | -15.5756 | -15.5192 | -18.1656 | -23.1242 | -36.5477 | -24.7186 | -15.546
352 | -22.6167 | -22.965 | -19.0481 | -15.5193 | -15.5548 | -18.5038 | -23.7237 | -35.9672 | -24.6127 | -16.0545
353.01 | -22.217 | -23.1863 | -19.2239 | -15.7639 | -15.6625 | -18.5659 | -24.1099 | -35.8287 | -25.7614 | -16.6117
354.01 | -22.4823 | -23.1134 | -19.2778 | -15.6097 | -15.6882 | -18.4696 | -24.3244 | -35.7865 | -26.5055 | -17.2081
355 | -22.1194 | -23.2056 | -19.1821 | -15.8173 | -15.5672 | -18.6843 | -24.8128 | -33.2033 | -26.7977 | -17.8296
356.01 | -22.2067 | -23.527 | -19.3132 | -15.7777 | -15.6695 | -18.6994 | -25.0865 | -32.5066 | -26.8679 | -18.6783
357.01 | -21.5922 | -22.9401 | -19.4449 | -15.9959 | -15.516 | -18.5182 | -25.5252 | -31.8139 | -26.7482 | -19.4014
358.01 | -21.7544 | -23.3036 | -19.445 | -15.9283 | -15.5502 | -18.4753 | -25.493 | -31.3398 | -26.3528 | -20.0345
359 | -22.5533 | -23.1585 | -19.578 | -16.0696 | -15.4724 | -18.1357 | -25.4271 | -30.3633 | -25.5281 | -20.7101
FREQUENCY | 1.5754
ANGLE\CUT | 0 | 2 | 4 | 6 | 8 | 10 | 12 | 14.3 | 20 | 23
0 | -23.2898 | -23.3494 | -18.9614 | -15.5648 | -15.0188 | -16.6879 | -20.0156 | -29.2949 | -31.5413 | -21.4586
1 | -22.7951 | -23.7689 | -19.0747 | -15.8596 | -14.901 | -16.9392 | -20.212 | -29.3408 | -30.3375 | -22.1376
2.01 | -23.0822 | -23.5158 | -19.331 | -15.838 | -15.0426 | -16.7655 | -20.3136 | -29.1309 | -29.5471 | -22.7423
3 | -22.8953 | -23.667 | -19.5654 | -16.0037 | -15.1808 | -16.7866 | -20.543 | -28.5933 | -29.1647 | -23.2029
4 | -22.5549 | -23.6669 | -19.6433 | -16.1589 | -15.1808 | -16.6648 | -20.8022 | -29.7988 | -28.9332 | -23.5592
5 | -22.667 | -23.7362 | -19.7218 | -16.1378 | -15.1981 | -16.6604 | -20.8087 | -29.4761 | -29.2048 | -23.7371
6.01 | -22.6395 | -23.9815 | -19.8697 | -16.3756 | -15.1981 | -16.7391 | -20.7534 | -29.265 | -29.6391 | -23.7851
7.01 | -22.6991 | -24.2501 | -20.4905 | -16.5892 | -15.1117 | -16.6086 | -20.9479 | -30.2052 | -30.3754 | -23.7107
8 | -22.4723 | -24.2202 | -20.3253 | -16.6076 | -15.3015 | -16.4127 | -20.7277 | -30.1674 | -31.6238 | -23.5128
9 | -22.4444 | -23.9044 | -20.4806 | -16.8699 | -15.1635 | -16.2834 | -20.4868 | -29.7401 | -31.5689 | -23.2856
10.01 | -22.6108 | -24.5077 | -21.005 | -17.0515 | -15.2153 | -16.188 | -20.441 | -29.3103 | -31.111 | -22.9106
11 | -22.3573 | -24.4954 | -21.1678 | -17.1558 | -15.2918 | -16.2388 | -19.7686 | -28.8052 | -30.6885 | -22.4096
12 | -22.4623 | -24.8446 | -21.4608 | -17.3431 | -15.4102 | -16.0081 | -19.6436 | -28.1614 | -29.53 | -21.9457
13 | -22.671 | -24.8446 | -21.5607 | -17.5607 | -15.3273 | -15.7355 | -19.1518 | -27.0665 | -28.5334 | -21.5076
14.01 | -22.5068 | -24.8005 | -22.2923 | -17.9098 | -15.2207 | -15.5964 | -18.7029 | -26.4679 | -26.8437 | -20.9717
15.01 | -22.4178 | -25.074 | -22.238 | -17.9964 | -15.4823 | -15.4709 | -18.1863 | -24.8881 | -25.2709 | -20.3905
16.01 | -22.5792 | -25.5153 | -22.5645 | -18.0552 | -15.4259 | -15.2602 | -17.8795 | -23.8657 | -24.1445 | -20.0362
17.01 | -22.3155 | -25.2258 | -23.0094 | -18.1692 | -15.2944 | -15.0247 | -17.1513 | -23.0907 | -23.3083 | -19.6383
18.01 | -22.1842 | -25.1981 | -22.8905 | -18.2299 | -15.5126 | -14.7066 | -16.7198 | -21.9457 | -22.156 | -19.3442
19.01 | -22.1344 | -25.3662 | -22.8317 | -18.5733 | -15.416 | -14.6023 | -16.4018 | -20.9166 | -21.5503 | -18.9125
20.01 | -22.2843 | -25.1561 | -23.5088 | -18.5416 | -15.339 | -14.3538 | -15.9645 | -20.1446 | -20.7882 | -18.9232
21.01 | -22.0067 | -25.2859 | -23.5909 | -18.7655 | -15.3582 | -14.3562 | -15.4253 | -19.2887 | -20.4349 | -18.8285
22.01 | -21.9061 | -25.4914 | -24.0227 | -18.8964 | -15.4353 | -14.1534 | -15.1595 | -18.5949 | -19.9385 | -18.9057
23.01 | -21.9061 | -25.4225 | -24.4351 | -18.9964 | -15.399 | -14.0923 | -14.7644 | -17.7973 | -19.5634 | -19.1148
24 | -22.2176 | -25.4272 | -24.577 | -18.9297 | -15.3793 | -13.9089 | -14.5948 | -17.2035 | -19.2452 | -19.5596
25 | -21.9917 | -25.56 | -24.6112 | -19.1856 | -15.4354 | -13.72 | -14.0022 | -16.6283 | -19.0359 | -19.6864
26 | -21.7294 | -25.5166 | -24.7566 | -19.1617 | -15.3346 | -13.7045 | -13.7679 | -15.9567 | -19.0125 | -20.449
27 | -21.7046 | -25.4312 | -24.6192 | -19.2678 | -15.3132 | -13.6146 | -13.6497 | -15.4368 | -18.9336 | -20.803
28 | -21.7446 | -25.3129 | -24.7466 | -19.1969 | -15.4757 | -13.5173 | -13.3278 | -14.9877 | -18.827 | -21.2262
29.01 | -21.6067 | -25.0424 | -25.3649 | -19.49 | -15.4328 | -13.4685 | -13.1082 | -14.6378 | -18.7489 | -21.6196
30 | -21.4331 | -25.2615 | -24.9322 | -19.4532 | -15.4061 | -13.4414 | -12.955 | -14.2773 | -18.6818 | -22.1792
31.02 | -21.5059 | -24.9435 | -25.3543 | -19.5639 | -15.5181 | -13.4156 | -12.7763 | -13.8834 | -18.6567 | -21.736
32.01 | -21.1278 | -24.5559 | -25.0453 | -19.6011 | -15.5181 | -13.3765 | -12.6206 | -13.7581 | -18.6367 | -21.6006
33 | -21.2265 | -25.2556 | -26.0928 | -19.9458 | -15.7042 | -13.3855 | -12.6032 | -13.4635 | -18.6755 | -21.4922
34.01 | -21.1257 | -25.2055 | -26.4423 | -19.9849 | -15.6811 | -13.4563 | -12.5453 | -13.3909 | -18.6778 | -20.8666
35 | -21.0024 | -25.1076 | -26.5218 | -20.0636 | -15.7662 | -13.4027 | -12.4716 | -13.1855 | -18.6987 | -20.9402
36 | -20.9323 | -25.0624 | -26.1177 | -20.0242 | -15.658 | -13.482 | -12.3362 | -13.0657 | -18.7402 | -20.4467
37.01 | -20.7071 | -25.1526 | -25.7568 | -19.975 | -15.8593 | -13.5889 | -12.5318 | -12.91 | -18.7466 | -20.6276
38 | -20.8341 | -24.8312 | -26.9841 | -20.0191 | -15.8835 | -13.5249 | -12.468 | -12.8343 | -18.7531 | -20.5753
39.01 | -20.6358 | -24.7906 | -25.8654 | -20.1397 | -15.7938 | -13.5121 | -12.4442 | -12.8776 | -18.7811 | -21.2141
40.01 | -20.7292 | -25.0699 | -26.0329 | -20.1297 | -15.8425 | -13.6423 | -12.5294 | -12.7613 | -18.9406 | -21.805
41.01 | -20.8433 | -25.0698 | -26.5217 | -20.2486 | -15.9943 | -13.5725 | -12.4875 | -12.9495 | -18.8574 | -22.6476
42.01 | -20.6819 | -25.147 | -26.3677 | -19.5782 | -16.0506 | -13.6114 | -12.5154 | -12.6742 | -18.8084 | -23.5399
43 | -20.4639 | -24.8975 | -26.0327 | -20.0431 | -15.9482 | -13.5924 | -12.5408 | -12.8288 | -18.8417 | -24.0821
44.01 | -20.5759 | -24.4669 | -26.2752 | -19.9746 | -15.9381 | -13.6984 | -12.7198 | -12.8867 | -18.852 | -25.7869
45.01 | -20.3235 | -24.555 | -26.4488 | -20.0601 | -16.0276 | -13.6924 | -12.624 | -12.7914 | -18.802 | -26.89
46 | -20.2075 | -24.2582 | -26.9903 | -20.4006 | -15.9826 | -13.85 | -12.7959 | -12.9259 | -18.6167 | -27.7728
47.01 | -20.2648 | -24.7206 | -27.2735 | -20.3922 | -16.1019 | -13.8795 | -12.8024 | -12.9492 | -18.9234 | -28.2377
48 | -20.3195 | -24.3291 | -26.4767 | -20.4364 | -16.2655 | -14.0069 | -12.8831 | -13.0862 | -18.8459 | -28.812
49.01 | -20.1192 | -24.8704 | -27.1947 | -20.1905 | -16.3375 | -14.0521 | -12.9493 | -13.1527 | -19.045 | -28.3857
50 | -20.1953 | -24.5546 | -27.383 | -20.9379 | -16.3466 | -14.026 | -13.0081 | -13.1034 | -19.1543 | -27.9282
51 | -19.986 | -24.1648 | -27.6723 | -20.7113 | -16.44 | -14.0106 | -12.9976 | -13.2297 | -19.161 | -26.672
52 | -20.2798 | -24.6376 | -27.4784 | -20.7556 | -16.3937 | -14.221 | -13.1198 | -13.1418 | -19.2001 | -26.1757
53.01 | -20.32 | -24.7195 | -27.0833 | -20.8982 | -16.505 | -14.1512 | -12.9332 | -13.0672 | -19.2472 | -25.4947
54 | -20.0815 | -24.2561 | -26.997 | -21.1176 | -16.3727 | -14.0839 | -12.9278 | -12.9874 | -19.1786 | -24.5065
55.01 | -20.1506 | -24.7313 | -27.9824 | -21.3925 | -16.5666 | -14.0751 | -12.8515 | -12.8608 | -19.0252 | -23.7865
56.01 | -20.1564 | -24.2877 | -27.7168 | -21.172 | -16.636 | -14.1498 | -12.7929 | -12.7405 | -18.7773 | -23.1562
57 | -20.1614 | -24.3587 | -28.0566 | -21.569 | -16.6894 | -13.9477 | -12.7477 | -12.7022 | -18.5448 | -22.5055
58 | -20.1723 | -24.8334 | -28.1551 | -21.7109 | -16.7623 | -14.0775 | -12.7055 | -12.4805 | -18.1319 | -22.083
59 | -20.1655 | -24.3664 | -28.5137 | -21.9979 | -17.1287 | -14.0222 | -12.5966 | -12.3461 | -17.9334 | -21.7347
60 | -20.173 | -24.3664 | -29.4363 | -22.1619 | -17.2866 | -14.177 | -12.5948 | -12.0941 | -17.6021 | -21.4983
61.02 | -20.4598 | -24.3694 | -29.1563 | -22.6691 | -17.223 | -14.1098 | -12.5075 | -12.1109 | -17.3651 | -21.5909
62.01 | -20.1673 | -24.3761 | -28.8804 | -22.673 | -17.6432 | -14.3556 | -12.5194 | -12.0066 | -17.2677 | -21.5535
63.01 | -20.1426 | -24.354 | -28.6745 | -23.0991 | -17.877 | -14.3905 | -12.5462 | -11.9142 | -17.2534 | -21.7547
64.01 | -20.1339 | -24.3488 | -29.0913 | -23.2801 | -17.9444 | -14.5618 | -12.697 | -11.9523 | -17.2804 | -22.0012
65 | -20.0852 | -24.2672 | -28.99 | -24.0497 | -18.1094 | -14.5539 | -12.754 | -11.9179 | -17.4604 | -22.1501
66.01 | -20.33 | -24.2069 | -30.1195 | -24.3032 | -18.5579 | -14.5889 | -12.6132 | -11.8974 | -17.4935 | -21.832
67.01 | -20.3165 | -24.6061 | -29.3873 | -25.2298 | -18.8516 | -14.6884 | -12.7331 | -12.0526 | -17.5529 | -21.5436
68 | -20.5191 | -24.4891 | -30.6054 | -25.6135 | -19.0904 | -14.9462 | -12.8212 | -12.0514 | -17.7988 | -20.9756
69 | -20.4873 | -24.4176 | -30.7258 | -25.9266 | -19.3122 | -15.1974 | -12.9129 | -12.0591 | -17.8519 | -20.598
70 | -20.4184 | -24.3518 | -30.7269 | -26.812 | -19.7009 | -15.3746 | -12.8377 | -12.1215 | -18.079 | -20.0789
71 | -20.4062 | -24.209 | -30.6828 | -27.3166 | -19.8307 | -15.3559 | -13.0496 | -12.0519 | -18.3233 | -19.7146
72 | -20.3295 | -24.4369 | -30.6828 | -27.1748 | -20.1392 | -15.5352 | -13.049 | -12.1453 | -18.7176 | -19.3435
73.01 | -20.5111 | -24.5551 | -30.2602 | -27.7897 | -20.4931 | -15.5809 | -13.0444 | -12.1768 | -19.0078 | -19.1943
74.01 | -20.1729 | -24.3131 | -30.018 | -27.8992 | -20.3023 | -15.7528 | -13.0737 | -12.107 | -19.4128 | -18.9355
75.01 | -20.3164 | -24.3131 | -29.7976 | -28.0323 | -20.5379 | -15.7971 | -13.2726 | -12.3571 | -19.8745 | -18.8676
76.01 | -20.2289 | -24.1513 | -29.4951 | -27.7898 | -21.0639 | -16.0142 | -13.3049 | -12.4038 | -20.2178 | -18.8566
77 | -20.4639 | -24.3936 | -29.5435 | -28.2692 | -21.1163 | -16.0098 | -13.4157 | -12.4942 | -20.6387 | -18.715
78.01 | -20.3668 | -23.9716 | -28.6434 | -27.434 | -21.0792 | -16.2894 | -13.4963 | -12.464 | -21.1377 | -18.7756
79.01 | -20.5448 | -24.3735 | -28.8074 | -27.2048 | -21.6483 | -16.3467 | -13.6208 | -12.655 | -21.2867 | -18.9924
80 | -20.3917 | -23.9426 | -28.2859 | -27.5559 | -21.2928 | -16.5547 | -13.7282 | -12.7468 | -21.5761 | -19.2268
81.01 | -20.4542 | -24.0872 | -28.4354 | -27.0373 | -21.6929 | -16.7098 | -13.93 | -12.8263 | -21.5596 | -19.448
82 | -20.6657 | -23.9832 | -27.6518 | -26.1499 | -21.5713 | -16.8316 | -13.9744 | -12.9335 | -21.9021 | -19.8883
83.02 | -20.5358 | -24.1447 | -27.4033 | -25.9692 | -21.6494 | -17.0828 | -14.1332 | -12.9393 | -21.7436 | -20.198
84.01 | -20.7778 | -23.8939 | -26.7355 | -25.0273 | -21.4311 | -17.1077 | -14.2708 | -12.997 | -21.9124 | -20.6555
85.02 | -20.8658 | -24.3308 | -26.6655 | -24.3987 | -21.426 | -17.3136 | -14.3917 | -13.0926 | -21.8756 | -20.9622
86 | -21.0324 | -24.3873 | -26.3636 | -24.1473 | -20.8587 | -17.273 | -14.6634 | -13.1546 | -21.7251 | -21.2974
87 | -21.0636 | -24.1229 | -25.6151 | -23.3521 | -20.8334 | -17.6139 | -14.712 | -13.0894 | -21.7927 | -21.577
88.01 | -21.1379 | -24.239 | -25.7668 | -22.8294 | -20.5707 | -17.5392 | -14.7572 | -13.2308 | -21.7512 | -21.8993
89.01 | -21.2545 | -24.2781 | -25.0924 | -22.4312 | -20.3696 | -17.6406 | -14.8656 | -13.2481 | -21.6801 | -22.2528
90.01 | -21.1507 | -24.1576 | -24.4934 | -22.029 | -20.0735 | -17.5061 | -15.1675 | -13.149 | -21.5303 | -22.5084
91.01 | -21.3883 | -24.3354 | -24.7305 | -21.6988 | -19.7804 | -17.3884 | -15.0817 | -13.2722 | -21.4607 | -22.9088
92.01 | -21.4262 | -24.4321 | -24.2462 | -21.103 | -19.3717 | -17.5895 | -15.2904 | -13.2619 | -21.6488 | -23.2918
93 | -21.872 | -24.1073 | -24.1156 | -20.6388 | -19.0244 | -17.4182 | -15.3742 | -13.3757 | -21.5598 | -23.7428
94.01 | -21.2971 | -24.3709 | -23.7407 | -20.2003 | -18.497 | -17.3309 | -15.3262 | -13.3088 | -21.8491 | -23.9119
95.01 | -21.6232 | -24.282 | -23.0611 | -19.961 | -18.3685 | -17.3507 | -15.2994 | -13.4005 | -22.1525 | -24.174
96.01 | -22.0367 | -24.1491 | -22.4805 | -19.4929 | -17.9722 | -17.0794 | -15.3784 | -13.5795 | -22.3014 | -24.3379
97 | -21.759 | -24.0195 | -22.5089 | -19.0972 | -17.5922 | -17.1684 | -15.4342 | -13.6049 | -22.4377 | -24.2417
98.01 | -21.7589 | -23.759 | -22.0476 | -18.7987 | -17.4696 | -17.0753 | -15.5353 | -13.7503 | -22.5086 | -24.0686
99 | -21.669 | -23.7952 | -21.9667 | -18.6667 | -17.1005 | -16.8589 | -15.5647 | -13.8747 | -22.6443 | -23.6045
100.01 | -21.9587 | -23.5452 | -21.1675 | -18.1915 | -16.7673 | -16.8043 | -15.7223 | -14.0445 | -22.307 | -23.0881
101.01 | -21.8895 | -23.5404 | -20.8796 | -17.8262 | -16.6385 | -16.6405 | -15.68 | -14.2148 | -21.9792 | -22.5605
102.01 | -21.5563 | -23.7589 | -20.8286 | -17.6033 | -16.4958 | -16.4807 | -15.8875 | -14.4627 | -21.6058 | -21.9689
103.01 | -21.5253 | -23.0797 | -20.3962 | -17.3906 | -16.2898 | -16.3918 | -15.804 | -14.7126 | -20.9895 | -21.6746
104 | -21.809 | -23.3894 | -20.1739 | -17.1234 | -16.009 | -16.3766 | -15.885 | -15.0817 | -20.5368 | -21.2844
105.01 | -21.9409 | -23.3288 | -20.2779 | -16.8943 | -15.7419 | -16.0539 | -15.9654 | -15.5201 | -20.1322 | -21.1988
106.01 | -22.0017 | -23.1907 | -20.0357 | -16.7919 | -15.5588 | -15.9993 | -16.2242 | -15.9308 | -20.0185 | -21.0074
107 | -22.0369 | -23.3781 | -19.94 | -16.7346 | -15.4424 | -15.8533 | -16.1394 | -16.3289 | -19.7406 | -21.1436
108.01 | -22.1333 | -23.1833 | -20.0208 | -16.5234 | -15.3346 | -15.7472 | -16.2376 | -16.6636 | -19.6242 | -21.4327
109.01 | -22.0284 | -23.053 | -19.6866 | -16.4449 | -15.0995 | -15.6401 | -16.5022 | -17.1908 | -19.7015 | -21.5843
110 | -22.1371 | -23.3915 | -19.5785 | -16.1725 | -15.0282 | -15.4639 | -16.4025 | -17.5087 | -19.8675 | -21.8386
111 | -22.4073 | -22.9531 | -19.4703 | -16.122 | -14.8301 | -15.4109 | -16.6108 | -18.2741 | -20.1734 | -22.1879
112.01 | -22.5305 | -23.2195 | -19.2233 | -15.8864 | -14.5975 | -15.3089 | -16.6776 | -18.7619 | -20.4276 | -22.2947
113 | -22.6296 | -22.9798 | -19.2065 | -15.6847 | -14.6419 | -15.1147 | -16.9853 | -19.2235 | -20.6438 | -22.2926
114 | -23.0017 | -23.1299 | -19.2784 | -15.783 | -14.4313 | -15.0853 | -17.2005 | -20.0116 | -20.9358 | -22.3308
115.02 | -22.678 | -23.3833 | -19.1714 | -15.5949 | -14.3863 | -15.1053 | -17.4143 | -21.1913 | -21.1581 | -22.4238
116 | -23.5019 | -23.4377 | -19.0562 | -15.535 | -14.086 | -15.1448 | -17.7304 | -22.1217 | -21.5332 | -22.6467
117 | -23.3087 | -23.4671 | -19.2451 | -15.6305 | -14.1365 | -14.873 | -17.7056 | -23.3871 | -21.8563 | -23.0333
118.01 | -23.2308 | -23.4671 | -19.0689 | -15.395 | -14.138 | -14.7535 | -18.1253 | -24.1445 | -22.2109 | -24.0149
119.01 | -23.5904 | -23.5606 | -18.9428 | -15.262 | -14.0339 | -14.8337 | -18.0782 | -26.265 | -22.426 | -24.9431
120.01 | -23.5903 | -23.8014 | -19.1628 | -15.1988 | -13.6873 | -14.5189 | -18.2564 | -27.9276 | -22.7104 | -26.5151
121.01 | -23.5294 | -23.7577 | -18.9775 | -15.2542 | -13.7315 | -14.621 | -18.3115 | -29.4388 | -22.8586 | -28.3284
122 | -23.5929 | -24.0625 | -18.8174 | -15.1277 | -13.5802 | -14.5329 | -18.411 | -32.3877 | -22.9049 | -31.2882
123 | -24.0172 | -23.9758 | -18.8295 | -15.172 | -13.5275 | -14.4484 | -18.085 | -34.4497 | -22.8055 | -34.7999
124.01 | -24.1416 | -23.5823 | -18.857 | -15.0408 | -13.5027 | -14.2496 | -18.1307 | -35.7888 | -22.6495 | -35.98
125 | -24.0313 | -23.6187 | -18.6527 | -14.9345 | -13.4209 | -14.3085 | -18.2838 | -42.0145 | -22.6313 | -32.479
126.01 | -24.2076 | -24.0068 | -18.6805 | -14.9407 | -13.3649 | -14.3186 | -18.3771 | -47.3342 | -22.4665 | -29.0624
127.01 | -24.4497 | -23.36 | -18.6849 | -14.9807 | -13.2852 | -14.1296 | -18.1358 | -61.6178 | -22.291 | -26.6718
128 | -24.3373 | -23.8826 | -18.6861 | -14.8264 | -13.3574 | -14.0978 | -18.16 | -46.0296 | -22.0688 | -24.9089
129 | -24.3245 | -23.6765 | -18.6768 | -14.8326 | -13.2671 | -14.0327 | -18.4022 | -42.0175 | -21.9476 | -23.6007
130.01 | -24.7797 | -23.7719 | -18.6591 | -14.9856 | -13.2998 | -14.1506 | -18.2323 | -37.8304 | -21.7799 | -22.6815
131.02 | -24.4845 | -23.5253 | -18.6381 | -14.9692 | -13.4467 | -14.0523 | -18.3663 | -34.8937 | -21.5649 | -21.9385
132.01 | -24.7007 | -23.5619 | -18.6017 | -15.1107 | -13.3382 | -14.2408 | -18.4446 | -31.9229 | -21.4058 | -21.3859
133 | -24.7504 | -23.6923 | -18.5743 | -15.1014 | -13.4804 | -14.1379 | -18.4446 | -29.3447 | -21.4838 | -21.2555
134 | -25.1044 | -23.7725 | -18.7533 | -15.0734 | -13.4827 | -14.288 | -18.4401 | -28.7121 | -21.4743 | -20.8498
135 | -25.2553 | -23.8066 | -18.6899 | -15.3644 | -13.6143 | -14.1514 | -18.1916 | -28.3058 | -21.8287 | -20.9303
136 | -25.205 | -23.4697 | -18.6366 | -15.3098 | -13.7402 | -14.2921 | -18.3986 | -27.9742 | -22.1826 | -21.0683
137.01 | -25.4579 | -23.8956 | -18.8466 | -15.46 | -13.588 | -14.4422 | -18.3437 | -28.2658 | -22.6055 | -21.2585
138.01 | -25.6819 | -23.4968 | -18.9537 | -15.5947 | -13.7066 | -14.4294 | -18.0653 | -28.2458 | -23.0268 | -21.5171
139 | -25.3102 | -23.5069 | -18.9163 | -15.6816 | -13.8332 | -14.409 | -18.2455 | -28.4841 | -24.0629 | -21.6432
140.01 | -25.3841 | -23.5049 | -19.1204 | -15.861 | -13.7975 | -14.3729 | -17.977 | -30.0761 | -24.7052 | -21.8086
141.01 | -25.8524 | -23.4844 | -18.9778 | -15.7789 | -13.9041 | -14.356 | -18.1187 | -29.5965 | -25.7062 | -22.1465
142 | -25.4106 | -23.0731 | -18.9022 | -15.9444 | -14.1747 | -14.5818 | -18.0276 | -28.8257 | -26.2358 | -22.5053
143.01 | -25.5321 | -23.4173 | -19.1576 | -16.0427 | -14.2474 | -14.543 | -18.1741 | -29.3252 | -27.0473 | -22.6874
144.01 | -25.7125 | -23.3079 | -19.2762 | -16.2116 | -14.4067 | -14.6538 | -18.2494 | -29.4152 | -27.8722 | -23.2888
145.01 | -25.8272 | -23.2811 | -19.4096 | -16.4844 | -14.5169 | -14.789 | -18.193 | -28.8856 | -27.4235 | -23.7416
146 | -25.8272 | -23.2077 | -19.3712 | -16.6927 | -14.6931 | -15.0624 | -18.1533 | -28.563 | -27.3051 | -24.1828
147.01 | -25.8486 | -23.2019 | -19.6772 | -16.8605 | -14.9703 | -15.0341 | -18.2704 | -28.6235 | -26.7503 | -24.7186
148.01 | -25.8671 | -23.1522 | -19.7925 | -17.0647 | -15.1008 | -15.1839 | -18.2604 | -28.7375 | -26.3387 | -24.9092
149 | -25.8852 | -23.1523 | -19.727 | -17.2509 | -15.1871 | -15.3821 | -18.4971 | -28.0358 | -25.4688 | -25.3183
150.01 | -25.3921 | -22.6207 | -19.7489 | -17.4795 | -15.3662 | -15.3192 | -18.2276 | -28.2068 | -24.7832 | -25.5014
151 | -25.3838 | -22.8812 | -19.727 | -17.5305 | -15.3146 | -15.466 | -18.5298 | -27.8088 | -24.7672 | -25.6626
152 | -25.3345 | -22.8155 | -19.9078 | -17.7541 | -15.6816 | -15.4413 | -18.5563 | -27.6157 | -24.1364 | -25.7894
153 | -25.7995 | -22.9493 | -19.9217 | -17.9838 | -15.8186 | -15.7041 | -18.7254 | -27.5726 | -23.9509 | -25.6832
154.01 | -25.687 | -22.6914 | -20.1412 | -18.2711 | -15.8595 | -15.8436 | -19.0684 | -27.3976 | -23.7276 | -25.2808
155 | -25.5421 | -23.0776 | -20.4847 | -18.4728 | -16.2131 | -16.0121 | -19.2889 | -27.9144 | -23.7169 | -24.4083
156 | -26.0049 | -22.9547 | -20.8024 | -18.6014 | -16.2411 | -16.3583 | -20.031 | -28.0208 | -23.3039 | -23.0022
157.01 | -26.5009 | -23.0541 | -20.8607 | -18.8566 | -16.4075 | -16.2743 | -19.6721 | -29.2375 | -22.7299 | -21.8868
158 | -26.2674 | -22.7431 | -20.9764 | -18.8428 | -16.4491 | -16.5046 | -19.7827 | -28.9652 | -22.1836 | -21.0616
159.01 | -25.502 | -22.4815 | -20.8024 | -18.9138 | -16.2789 | -16.5552 | -19.8647 | -29.055 | -22.4255 | -20.4641
160.01 | -25.64 | -22.5689 | -20.6852 | -18.9138 | -16.2504 | -16.4959 | -19.8604 | -27.6993 | -22.1055 | -20.0546
161 | -24.8406 | -22.3057 | -20.7602 | -19.2197 | -16.4487 | -16.8776 | -20.0791 | -26.8617 | -22.386 | -19.7738
162 | -24.8813 | -22.3277 | -20.8849 | -18.9552 | -16.6582 | -16.8944 | -20.3016 | -26.7369 | -22.5749 | -19.6084
163 | -24.8841 | -22.3278 | -21.1477 | -19.5872 | -16.6645 | -17.2617 | -20.819 | -25.5147 | -22.8239 | -19.3787
164.01 | -25.1044 | -22.2116 | -21.2523 | -19.3337 | -16.7069 | -17.4366 | -21.2989 | -25.4497 | -23.0096 | -19.1469
165 | -24.8518 | -22.2608 | -21.2871 | -19.4614 | -16.7555 | -17.7704 | -22.1902 | -25.077 | -22.8963 | -19.0195
166.01 | -24.6493 | -22.22 | -21.2785 | -19.4985 | -16.5541 | -17.8901 | -22.239 | -25.3808 | -22.9652 | -18.8615
167 | -24.5926 | -21.8955 | -21.5638 | -19.2384 | -16.3708 | -18.1141 | -23.6369 | -25.2727 | -22.5525 | -18.8102
168 | -24.1636 | -21.6147 | -21.5193 | -19.2301 | -16.3773 | -17.8359 | -23.6247 | -24.8292 | -22.511 | -18.9103
169.01 | -24.3248 | -21.7704 | -21.5293 | -18.992 | -16.3834 | -18.0889 | -23.6633 | -24.4132 | -22.0635 | -19.0706
170 | -24.1629 | -21.7453 | -21.0165 | -19.0204 | -16.1762 | -18.3497 | -24.4899 | -24.3088 | -21.9204 | -19.341
171 | -24.1052 | -21.7452 | -21.3116 | -19.0135 | -15.9824 | -18.529 | -25.4439 | -23.7879 | -21.6951 | -19.5887
172 | -23.9906 | -21.5779 | -21.5638 | -18.5465 | -16.1957 | -18.512 | -26.2039 | -23.7238 | -21.5759 | -19.8026
173 | -23.8535 | -21.4477 | -21.1149 | -18.5236 | -15.9882 | -18.3655 | -26.0529 | -23.2151 | -21.2158 | -20.2425
174.01 | -23.7325 | -21.6091 | -21.1477 | -18.3118 | -15.8033 | -18.4275 | -25.9431 | -22.9692 | -20.87 | -20.5352
175.01 | -23.7917 | -21.4655 | -21.2459 | -18.0685 | -15.4506 | -18.4729 | -26.75 | -22.7702 | -20.6179 | -21.1117
176.01 | -23.8233 | -21.2129 | -20.9508 | -17.8585 | -15.4485 | -18.2695 | -26.6667 | -22.8332 | -20.575 | -21.5724
177 | -23.7192 | -21.3437 | -21.0493 | -17.6309 | -15.2648 | -18.2695 | -27.2626 | -22.9552 | -20.3673 | -22.0777
178.01 | -23.3592 | -21.2105 | -21.2132 | -17.6348 | -14.9243 | -18.2127 | -28.3232 | -22.9466 | -20.0673 | -22.4794
179 | -23.3592 | -20.9062 | -21.45 | -17.4151 | -14.9433 | -18.2161 | -28.9163 | -23.7203 | -19.8934 | -22.8567
180 | -23.1141 | -21.249 | -20.9777 | -17.2151 | -14.7626 | -17.9138 | -30.3108 | -23.42 | -19.8022 | -23.0035
181.02 | -22.8284 | -21.1399 | -20.9837 | -16.9896 | -14.6005 | -17.8181 | -34.1241 | -23.45 | -19.5922 | -23.3026
182.01 | -22.7289 | -21.0489 | -20.9508 | -16.7864 | -14.4352 | -17.613 | -33.3896 | -23.8528 | -19.6345 | -23.4754
183.01 | -22.7813 | -20.65 | -20.8191 | -16.7681 | -14.1302 | -17.5942 | -34.7666 | -23.8016 | -19.6621 | -23.5806
184.02 | -22.6571 | -20.8211 | -20.6565 | -16.5589 | -14.1037 | -17.1532 | -32.9728 | -24.1366 | -19.7942 | -23.61
185.02 | -22.8855 | -21.047 | -20.7533 | -16.3519 | -13.9544 | -17.1708 | -32.484 | -24.9345 | -20.0675 | -23.6353
186 | -22.8479 | -20.7506 | -20.2006 | -16.305 | -13.79 | -16.9018 | -31.8469 | -25.3088 | -20.2764 | -23.4325
187 | -22.6197 | -20.9123 | -20.6546 | -16.2836 | -13.6317 | -16.4151 | -30.7108 | -26.1547 | -20.737 | -23.1358
188.02 | -22.6197 | -20.7753 | -20.5888 | -16.0771 | -13.5898 | -16.208 | -28.3667 | -26.7198 | -21.0279 | -23.0699
189 | -22.7606 | -20.7753 | -20.4901 | -15.8761 | -13.4445 | -16.0322 | -27.7003 | -28.3547 | -21.3155 | -23.0557
190.01 | -22.7246 | -20.8388 | -20.7336 | -16.0476 | -13.5666 | -15.8172 | -25.5881 | -29.1673 | -21.5695 | -22.537
191.01 | -22.6123 | -20.6568 | -20.7528 | -15.8504 | -13.4131 | -15.5805 | -24.6312 | -30.8743 | -21.6494 | -22.1038
192 | -22.5621 | -20.9777 | -20.3904 | -15.778 | -13.123 | -15.357 | -23.8598 | -33.5578 | -21.6064 | -21.4823
193 | -22.7853 | -20.9529 | -20.0175 | -15.6651 | -13.0982 | -15.1188 | -22.4784 | -36.5706 | -21.333 | -20.8823
194 | -22.3792 | -20.7681 | -20.3358 | -15.6156 | -12.8956 | -14.904 | -21.5055 | -40.5131 | -21.0016 | -20.3642
195.01 | -22.355 | -20.5672 | -20.3601 | -15.6071 | -12.9937 | -14.7118 | -21.4608 | -39.6841 | -20.6378 | -19.9032
196.02 | -22.2022 | -20.5326 | -20.1502 | -15.6971 | -13.061 | -14.5417 | -20.8474 | -35.0276 | -20.5419 | -19.5831
197.02 | -22.6685 | -20.9212 | -20.0715 | -15.6686 | -13.0129 | -14.402 | -20.4457 | -32.8075 | -20.3351 | -19.3006
198.01 | -22.529 | -20.4976 | -20.048 | -15.5491 | -12.8362 | -14.1414 | -19.8358 | -31.1667 | -20.1563 | -19.0854
199.01 | -22.2744 | -20.6787 | -20.302 | -15.5716 | -12.8922 | -13.9435 | -19.0847 | -28.9112 | -19.6775 | -18.7494
200 | -22.1809 | -20.6343 | -20.0003 | -15.4315 | -12.6703 | -13.8336 | -18.3048 | -26.7786 | -19.409 | -18.6
201 | -22.1323 | -20.716 | -19.7241 | -15.4075 | -12.5968 | -13.5896 | -17.8302 | -24.9673 | -19.189 | -18.4978
202.01 | -22.5203 | -20.3954 | -19.7979 | -15.3203 | -12.7526 | -13.5691 | -17.3338 | -23.2444 | -19.0217 | -18.4851
203.02 | -22.0718 | -20.3529 | -19.2163 | -15.3364 | -12.6176 | -13.2366 | -16.8671 | -21.9798 | -19.0364 | -18.67
204 | -21.9819 | -20.0009 | -19.5306 | -15.2478 | -12.6377 | -13.1953 | -16.517 | -20.662 | -19.0573 | -19.0106
205 | -21.9248 | -20.0629 | -19.4186 | -15.2298 | -12.6604 | -13.041 | -15.8458 | -19.9815 | -19.2094 | -19.5282
206 | -21.7789 | -20.112 | -19.4782 | -15.4859 | -12.6669 | -13.0922 | -15.4259 | -19.0464 | -19.2691 | -20.1673
207 | -21.7748 | -20.1512 | -19.2204 | -15.4793 | -12.6874 | -13.0987 | -15.178 | -18.5754 | -19.3998 | -20.7911
208 | -21.8952 | -19.9112 | -19.4212 | -15.4984 | -12.7925 | -12.8749 | -14.8399 | -17.887 | -19.4272 | -21.467
209 | -21.4594 | -19.9021 | -19.4683 | -15.5651 | -12.7884 | -12.9926 | -14.7044 | -17.1299 | -19.5297 | -22.0656
210.01 | -21.5688 | -20.0021 | -19.5978 | -15.62 | -12.8997 | -12.8856 | -14.4397 | -16.4547 | -19.4736 | -22.5754
211.01 | -21.5464 | -19.766 | -19.5733 | -15.5879 | -12.9898 | -12.9498 | -14.5149 | -16.055 | -19.4041 | -22.907
212 | -21.3806 | -19.5916 | -19.3049 | -15.7129 | -12.9894 | -12.89 | -14.347 | -15.7661 | -19.3987 | -23.3806
213.01 | -21.2087 | -19.7736 | -19.2021 | -15.6801 | -12.984 | -12.853 | -13.9625 | -15.3957 | -19.2724 | -23.4919
214 | -21.2087 | -19.451 | -19.0629 | -15.6186 | -13.0873 | -12.885 | -14.074 | -15.3526 | -19.3556 | -23.4946
215 | -21.3626 | -19.6867 | -19.0346 | -15.6627 | -13.0974 | -12.8802 | -13.8846 | -15.0267 | -19.3251 | -23.5455
216.01 | -20.9767 | -19.3272 | -19.0582 | -15.9711 | -13.1473 | -12.7181 | -13.8761 | -14.7289 | -19.2411 | -23.8893
217.01 | -21.0306 | -19.4751 | -18.637 | -15.642 | -13.1206 | -12.7418 | -13.6007 | -14.5104 | -19.0898 | -24.0807
218 | -21.1108 | -19.3271 | -18.6088 | -15.6834 | -13.1853 | -12.6591 | -13.4977 | -14.3159 | -18.9958 | -24.254
219.01 | -20.6258 | -19.2236 | -18.6561 | -15.8739 | -13.1962 | -12.4554 | -13.0645 | -14.003 | -18.8681 | -24.8082
220 | -20.6727 | -18.8586 | -18.6839 | -15.9405 | -13.1606 | -12.4642 | -12.9417 | -13.9064 | -18.7013 | -25.2776
221.01 | -20.6196 | -18.8415 | -18.5431 | -15.863 | -13.2727 | -12.5243 | -13.1861 | -13.6227 | -18.6613 | -26.2387
222 | -20.3765 | -18.9621 | -18.6553 | -16.0584 | -13.4777 | -12.5115 | -12.7929 | -13.5844 | -18.8045 | -27.4426
223 | -20.6021 | -18.9479 | -18.6553 | -16.0314 | -13.6433 | -12.7174 | -12.74 | -13.3936 | -18.8495 | -28.7527
224 | -20.5841 | -19.077 | -18.5994 | -16.1712 | -13.6322 | -12.6703 | -12.5089 | -13.2937 | -18.9776 | -30.5209
225.01 | -20.6896 | -19.077 | -18.5994 | -16.4405 | -13.7502 | -12.6606 | -12.7748 | -13.1913 | -18.9957 | -32.3821
226.02 | -20.4603 | -18.991 | -18.6819 | -16.2997 | -13.7942 | -12.6142 | -12.5695 | -13.0289 | -18.8958 | -33.1247
227.01 | -20.2549 | -18.7642 | -18.4095 | -16.2837 | -13.8286 | -12.5592 | -12.4181 | -12.8411 | -18.8657 | -32.9047
228.02 | -20.3984 | -18.8304 | -18.3058 | -16.4519 | -13.9311 | -12.63 | -12.2178 | -12.6812 | -18.7358 | -32.108
229.01 | -20.1854 | -18.5384 | -18.3734 | -16.4633 | -13.8929 | -12.6108 | -11.9578 | -12.4631 | -18.495 | -31.5168
230.01 | -20.1956 | -18.8931 | -18.2038 | -16.5044 | -13.9304 | -12.5793 | -12.174 | -12.102 | -18.3705 | -30.8052
231.01 | -20.0165 | -18.7135 | -18.2409 | -16.6161 | -14.1533 | -12.476 | -11.9939 | -12.0375 | -18.1479 | -29.6313
232.01 | -20.0385 | -18.6747 | -18.4907 | -16.8188 | -14.4207 | -12.5005 | -11.9713 | -11.9141 | -17.9602 | -28.5458
233.01 | -20.0314 | -18.9473 | -18.5546 | -16.7894 | -14.2306 | -12.4865 | -11.8335 | -11.8776 | -17.7603 | -27.533
234.01 | -20.1266 | -18.6104 | -18.5082 | -16.9141 | -14.4039 | -12.454 | -11.6737 | -11.6652 | -17.5466 | -26.4712
235 | -20.1094 | -18.8662 | -18.2841 | -17.0774 | -14.471 | -12.4516 | -11.6712 | -11.5024 | -17.2456 | -25.528
236.01 | -20.1436 | -18.7482 | -18.6973 | -17.0515 | -14.6565 | -12.444 | -11.2571 | -11.3818 | -17.0753 | -24.6943
237 | -20.4466 | -18.8548 | -18.5812 | -17.185 | -14.7759 | -12.5269 | -11.0764 | -11.0739 | -16.6936 | -23.7435
238 | -20.4533 | -18.9147 | -18.8209 | -17.5408 | -14.9109 | -12.3693 | -10.9006 | -10.9279 | -16.4307 | -22.9472
239 | -20.4497 | -18.6734 | -19.1136 | -17.7425 | -15.0837 | -12.419 | -10.8113 | -10.6318 | -16.0419 | -22.2627
240 | -20.4427 | -18.7319 | -18.6342 | -17.7906 | -15.0442 | -12.4049 | -10.8152 | -10.5592 | -15.8924 | -21.8347
241.01 | -20.4179 | -18.7759 | -18.8726 | -17.9648 | -15.39 | -12.6359 | -10.6864 | -10.3325 | -15.802 | -21.3017
242 | -20.1304 | -18.7795 | -18.9705 | -18.0939 | -15.6224 | -12.7302 | -10.6514 | -10.219 | -15.712 | -20.9034
243.01 | -20.0833 | -18.5765 | -18.6595 | -18.0273 | -15.6583 | -12.7601 | -10.7945 | -10.1181 | -15.734 | -20.6181
244.01 | -20.3346 | -18.5844 | -18.5747 | -18.0467 | -15.9038 | -12.9522 | -10.8254 | -10.058 | -15.8424 | -20.1707
245 | -20.0165 | -18.8262 | -18.7706 | -18.1759 | -15.9244 | -12.9778 | -10.7313 | -9.959 | -15.9329 | -19.8363
246 | -20.2624 | -18.5942 | -18.8963 | -18.4915 | -16.1216 | -13.2358 | -10.6026 | -9.9591 | -16.1604 | -19.4582
247.01 | -20.2442 | -18.5617 | -18.7506 | -18.4807 | -16.35 | -13.2206 | -10.7285 | -9.9275 | -16.3767 | -18.9956
248.01 | -20.185 | -18.7782 | -19.0637 | -18.6156 | -16.7569 | -13.3606 | -10.7442 | -9.8537 | -16.5444 | -18.4829
249 | -20.1418 | -18.7366 | -19.157 | -18.8846 | -16.7935 | -13.5487 | -10.7701 | -9.8252 | -16.9253 | -18.0231
250 | -20.3194 | -18.9316 | -18.899 | -19.1187 | -17.0739 | -13.7042 | -11.0208 | -9.8563 | -17.2797 | -17.5741
251.02 | -20.2365 | -18.8567 | -19.2065 | -19.4563 | -17.2477 | -13.7526 | -10.9553 | -9.9045 | -17.5997 | -17.2233
252 | -20.4387 | -18.7386 | -19.196 | -19.04 | -17.3766 | -13.9028 | -11.053 | -9.8572 | -18.0469 | -16.8607
253.02 | -20.3572 | -18.9758 | -19.1995 | -19.5018 | -17.5081 | -14.0276 | -11.2083 | -9.8612 | -18.5288 | -16.6429
254.01 | -20.2189 | -18.8992 | -19.6774 | -19.3473 | -17.4819 | -14.1244 | -11.1799 | -9.8474 | -19.0821 | -16.3643
255.01 | -20.2189 | -18.7917 | -19.102 | -19.4119 | -17.942 | -14.2503 | -11.2209 | -9.8842 | -19.8045 | -16.2325
256.01 | -20.4447 | -18.9296 | -19.5317 | -19.7374 | -17.7938 | -14.4275 | -11.3403 | -9.8942 | -20.2914 | -16.116
257 | -20.2664 | -19.1028 | -19.4868 | -19.7588 | -18.0073 | -14.5288 | -11.3647 | -9.7808 | -20.8014 | -16.0646
258 | -20.5347 | -18.9939 | -19.2677 | -19.7045 | -18.2599 | -14.6433 | -11.4585 | -9.8549 | -21.4769 | -16.0418
259 | -20.4479 | -19.0403 | -19.9877 | -19.8945 | -18.3895 | -14.8002 | -11.5114 | -9.8329 | -21.985 | -16.1197
260.01 | -20.8341 | -19.0834 | -19.4102 | -20.045 | -18.4733 | -14.9078 | -11.5628 | -9.8285 | -22.5569 | -16.2512
261.01 | -20.7936 | -19.323 | -19.8158 | -20.136 | -18.4967 | -14.8073 | -11.5965 | -9.9024 | -22.8829 | -16.4389
262.01 | -20.4198 | -19.1165 | -19.554 | -20.0347 | -18.6893 | -14.9767 | -11.612 | -9.8101 | -23.0947 | -16.6912
263.01 | -20.7953 | -19.2756 | -19.6625 | -20.1774 | -18.5458 | -14.9011 | -11.7032 | -9.8668 | -23.3856 | -17.0772
264.01 | -20.7401 | -19.2784 | -19.6293 | -20.0826 | -18.5718 | -14.953 | -11.6495 | -9.9707 | -23.2142 | -17.422
265.02 | -20.6568 | -19.6296 | -19.4215 | -19.8612 | -18.3396 | -14.7837 | -11.7671 | -9.9606 | -22.8895 | -17.8874
266 | -20.814 | -19.285 | -19.9516 | -19.881 | -18.0393 | -14.8934 | -11.8526 | -10.0023 | -22.3757 | -18.5748
267 | -20.814 | -19.4529 | -19.7472 | -19.9027 | -18.4055 | -14.7843 | -11.6793 | -10.0171 | -21.9615 | -19.2112
268 | -20.9304 | -19.7925 | -19.7366 | -19.7169 | -17.9357 | -14.8012 | -11.6975 | -10.1107 | -21.1753 | -20.2285
269.01 | -21.2199 | -19.6436 | -19.7616 | -19.4437 | -17.942 | -14.626 | -11.6707 | -10.1611 | -20.6906 | -21.1874
270.01 | -20.909 | -19.6397 | -19.733 | -19.4159 | -17.6346 | -14.5691 | -11.7317 | -10.1962 | -20.1658 | -22.254
271 | -21.0706 | -19.94 | -19.9488 | -19.0874 | -17.544 | -14.5167 | -11.766 | -10.3665 | -19.6403 | -23.4125
272.01 | -21.3503 | -19.94 | -19.8577 | -19.1914 | -17.279 | -14.4933 | -11.7772 | -10.4321 | -19.448 | -24.7992
273 | -21.1619 | -20.2013 | -19.7575 | -18.7347 | -17.0392 | -14.5247 | -11.7336 | -10.5615 | -19.2341 | -26.2795
274.01 | -21.3375 | -20.1158 | -19.6144 | -18.5559 | -16.9954 | -14.3931 | -11.9209 | -10.7485 | -19.1303 | -28.1045
275 | -21.5594 | -20.0633 | -19.5102 | -18.5286 | -16.7198 | -14.5334 | -12.1335 | -11.0004 | -19.0065 | -29.6613
276.01 | -21.3788 | -20.2203 | -19.538 | -18.0818 | -16.5711 | -14.3192 | -12.0924 | -11.1873 | -19.1888 | -30.8828
277 | -21.6379 | -20.2516 | -19.2096 | -17.8386 | -16.1866 | -14.3564 | -12.183 | -11.4458 | -19.183 | -31.1257
278 | -21.6292 | -20.3346 | -19.1624 | -17.5934 | -16.1394 | -14.6452 | -12.4227 | -11.5565 | -19.6882 | -30.3591
279 | -21.7668 | -20.1218 | -18.935 | -17.441 | -16.0451 | -14.442 | -12.6419 | -11.8831 | -19.9548 | -29.8149
280 | -21.722 | -20.287 | -18.8552 | -17.0761 | -15.8774 | -14.5915 | -12.7762 | -12.1513 | -20.5064 | -28.8199
281.02 | -21.938 | -20.4807 | -18.8149 | -17.0945 | -15.7306 | -14.5825 | -13.022 | -12.3902 | -20.9829 | -27.7764
282 | -21.9581 | -20.3866 | -18.8784 | -16.6488 | -15.7684 | -14.666 | -13.1944 | -12.7435 | -21.4873 | -27.0966
283 | -21.6621 | -20.5175 | -18.5581 | -16.6112 | -15.473 | -14.6997 | -13.4197 | -13.0307 | -22.178 | -26.2036
284 | -21.8402 | -20.4252 | -18.2642 | -16.2089 | -15.2505 | -14.7936 | -13.7373 | -13.3123 | -23.1179 | -25.5268
285.01 | -21.8681 | -20.3328 | -18.4318 | -16.0459 | -15.2013 | -14.9784 | -14.0258 | -13.727 | -23.9756 | -25.1047
286 | -21.7207 | -20.386 | -18.1443 | -15.8944 | -15.2429 | -15.0215 | -14.451 | -14.1518 | -25.1466 | -24.5764
287 | -22.1334 | -20.3328 | -18.0647 | -15.6526 | -14.9175 | -15.2081 | -14.6904 | -14.4757 | -26.4184 | -24.1824
288.01 | -22.2712 | -20.6765 | -17.5883 | -15.4834 | -14.8562 | -15.2452 | -14.8985 | -15.0261 | -27.8655 | -23.8128
289 | -22.1109 | -20.9751 | -17.8217 | -15.2953 | -14.7601 | -15.2948 | -15.3529 | -15.4588 | -29.2127 | -23.6048
290 | -21.8253 | -20.7532 | -17.412 | -15.0474 | -14.7067 | -15.5112 | -15.7562 | -15.9698 | -30.7661 | -22.9548
291.01 | -22.1926 | -20.7015 | -17.9995 | -15.0469 | -14.526 | -15.5667 | -16.1357 | -16.4642 | -32.1493 | -22.5575
292 | -22.3795 | -20.8065 | -17.3069 | -14.7415 | -14.4599 | -15.616 | -16.3952 | -17.1997 | -31.5735 | -22.3091
293 | -22.3795 | -20.8995 | -17.2066 | -14.7383 | -14.2893 | -15.6988 | -16.6716 | -17.987 | -30.4211 | -21.8119
294 | -22.5111 | -20.9897 | -17.494 | -14.7162 | -14.2398 | -15.8105 | -17.1 | -18.3974 | -29.0287 | -21.5369
295.02 | -22.4524 | -21.0225 | -17.3314 | -14.461 | -14.1694 | -15.9128 | -17.5595 | -19.1327 | -27.4814 | -21.2472
296.01 | -22.8419 | -21.5182 | -17.1653 | -14.3686 | -14.2149 | -16.0079 | -17.9997 | -19.6167 | -26.5264 | -21.1225
297 | -22.8994 | -21.4272 | -17.2191 | -14.3076 | -14.0991 | -15.992 | -18.303 | -20.5028 | -25.1546 | -21.1343
298 | -23.0122 | -21.6279 | -17.1074 | -14.0797 | -14.0383 | -15.9651 | -18.5399 | -21.0567 | -24.5901 | -21.2619
299.01 | -23.418 | -21.5395 | -17.0765 | -14.0597 | -14.012 | -16.2129 | -18.7589 | -21.6472 | -23.957 | -21.7138
300 | -23.4649 | -21.7952 | -16.8631 | -13.9119 | -13.7798 | -16.1903 | -18.9518 | -22.0255 | -23.6737 | -22.3044
301 | -23.6581 | -21.968 | -16.7694 | -13.9266 | -13.8643 | -16.1017 | -19.3629 | -22.6803 | -23.5121 | -22.943
302 | -23.4166 | -22.2414 | -16.9104 | -13.7529 | -13.6599 | -15.9885 | -19.3604 | -22.9711 | -23.5943 | -23.8887
303.01 | -23.6524 | -21.6831 | -16.8012 | -13.7511 | -13.5578 | -15.8602 | -19.3251 | -23.3217 | -23.6947 | -25.3477
304 | -23.6232 | -21.8344 | -16.6727 | -13.7591 | -13.4927 | -15.8353 | -19.4666 | -23.9204 | -23.8636 | -26.4553
305 | -23.9703 | -22.0905 | -16.7281 | -13.4818 | -13.4775 | -15.6764 | -19.62 | -24.0868 | -24.0465 | -27.3763
306.01 | -23.9116 | -22.3457 | -16.4438 | -13.4047 | -13.4007 | -15.791 | -19.6899 | -24.254 | -24.1448 | -27.7472
307.02 | -24.1151 | -22.7779 | -16.5858 | -13.346 | -13.3257 | -15.6869 | -19.8136 | -24.7889 | -24.3338 | -26.9517
308.01 | -23.936 | -22.1616 | -16.3223 | -13.3462 | -13.2239 | -15.7163 | -19.9533 | -25.1525 | -24.8281 | -25.7823
309.02 | -24.3807 | -22.4977 | -16.3862 | -13.1364 | -13.1885 | -15.6881 | -19.7331 | -25.6153 | -24.9129 | -24.3889
310 | -24.1634 | -22.5274 | -16.2928 | -12.9703 | -13.0311 | -15.6652 | -19.7029 | -25.654 | -25.123 | -23.2564
311 | -24.1442 | -22.1198 | -16.1324 | -13.0582 | -13.1459 | -15.4863 | -19.7458 | -26.0681 | -25.1509 | -22.4462
312.01 | -24.4974 | -22.6686 | -16.1899 | -12.9612 | -13.1095 | -15.602 | -19.5475 | -26.4614 | -25.6772 | -21.8171
313 | -24.6998 | -22.7641 | -16.2217 | -13.0203 | -13.0388 | -15.4315 | -19.5919 | -26.4182 | -26.043 | -21.6158
314 | -24.8517 | -22.6971 | -16.2733 | -12.9337 | -13.0994 | -15.3953 | -19.8247 | -26.1237 | -26.7039 | -21.3644
315 | -24.6524 | -23.0646 | -16.2821 | -12.9672 | -13.0953 | -15.5548 | -19.4223 | -26.0203 | -26.8019 | -21.2506
316 | -24.8378 | -22.7825 | -16.2903 | -12.9948 | -13.1453 | -15.4376 | -19.403 | -25.6175 | -27.1541 | -21.4354
317.01 | -25.1574 | -22.9892 | -16.1031 | -13.0235 | -13.0516 | -15.3823 | -19.2866 | -25.3442 | -26.8132 | -21.6565
318 | -25.3263 | -23.3965 | -16.0785 | -13.03 | -13.0996 | -15.4919 | -19.326 | -25.3206 | -27.0357 | -21.8486
319 | -25.1197 | -23.0887 | -16.053 | -12.912 | -13.1355 | -15.37 | -19.2002 | -25.0523 | -26.1204 | -22.3328
320.01 | -25.4205 | -23.1132 | -16.1779 | -13.032 | -13.1672 | -15.2718 | -19.1077 | -24.8267 | -25.8284 | -22.5482
321.01 | -25.3036 | -23.5412 | -16.1275 | -12.8871 | -13.0444 | -15.3069 | -18.7049 | -24.7246 | -25.7076 | -22.9479
322 | -25.3311 | -23.1406 | -16.2604 | -12.9881 | -13.0517 | -15.1445 | -18.5341 | -23.9826 | -25.1621 | -23.217
323 | -25.5766 | -23.1077 | -16.158 | -12.9706 | -13.0417 | -15.1449 | -18.3774 | -23.4326 | -24.8913 | -23.5409
324.01 | -25.1113 | -23.0741 | -16.1073 | -12.934 | -13.0344 | -14.9696 | -17.9307 | -23.0213 | -24.4214 | -23.8032
325.01 | -25.1477 | -23.0107 | -16.061 | -13.0373 | -13.0087 | -14.7922 | -17.551 | -22.2937 | -24.4709 | -24.1514
326.01 | -25.2565 | -22.929 | -16.1504 | -12.9791 | -13.1298 | -14.947 | -17.5651 | -21.9976 | -23.9998 | -23.9085
327.01 | -24.8029 | -22.929 | -16.0865 | -13.0675 | -13.103 | -14.7355 | -17.5746 | -21.5726 | -23.6083 | -23.7024
328 | -25.8153 | -22.8145 | -16.362 | -13.0327 | -13.2084 | -14.8697 | -17.3598 | -21.6541 | -23.6025 | -23.292
329 | -25.3869 | -23.5564 | -16.3801 | -13.1048 | -13.1799 | -14.8126 | -17.1435 | -21.4926 | -23.3151 | -23.0051
330 | -25.3869 | -23.326 | -16.3566 | -13.1762 | -13.2467 | -14.8896 | -17.3066 | -21.5058 | -23.2792 | -22.7005
331 | -25.3894 | -23.1593 | -16.3246 | -13.2312 | -13.3049 | -14.8199 | -17.2598 | -21.6903 | -23.0832 | -22.3017
332 | -25.8583 | -23.7528 | -16.4119 | -13.2862 | -13.3737 | -14.8631 | -17.196 | -21.7461 | -22.9678 | -21.9876
333 | -25.8154 | -23.6907 | -16.2855 | -13.367 | -13.4761 | -14.9247 | -17.1118 | -21.5628 | -22.8803 | -21.3525
334 | -25.6681 | -23.4987 | -16.5527 | -13.4194 | -13.394 | -14.82 | -17.047 | -21.4324 | -22.8878 | -20.621
335.02 | -26.2108 | -23.6325 | -16.6733 | -13.5011 | -13.4431 | -14.7272 | -16.7809 | -21.6493 | -22.6928 | -19.9761
336.01 | -26.0475 | -23.5691 | -16.6681 | -13.5271 | -13.6514 | -14.8203 | -16.6504 | -21.6953 | -22.2865 | -19.1658
337 | -25.8221 | -23.1574 | -16.5143 | -13.6014 | -13.57 | -14.7068 | -16.7789 | -21.8606 | -22.1014 | -18.3245
338.01 | -25.6297 | -23.6218 | -16.8477 | -13.7411 | -13.6252 | -14.7237 | -16.8716 | -22.2055 | -21.6736 | -17.6114
339.01 | -25.527 | -23.7302 | -16.7833 | -13.6909 | -13.7586 | -14.8739 | -16.9059 | -22.7147 | -21.3943 | -17.0087
340 | -25.1969 | -23.3253 | -16.7065 | -13.7023 | -13.7403 | -14.9838 | -16.8555 | -22.7047 | -21.354 | -16.4365
341 | -25.0016 | -23.3773 | -16.9084 | -13.898 | -13.8223 | -14.8655 | -17.0788 | -23.5985 | -21.5617 | -16.0428
342 | -25.751 | -23.596 | -16.9795 | -13.9532 | -13.9589 | -14.9846 | -17.182 | -24.0966 | -21.44 | -15.7335
343 | -25.5049 | -23.5357 | -17.074 | -14.0324 | -14.0096 | -15.0249 | -17.3334 | -24.6024 | -21.7323 | -15.468
344.01 | -25.476 | -23.4844 | -17.074 | -14.1417 | -13.9385 | -14.904 | -16.9295 | -25.0887 | -21.8915 | -15.3728
345 | -25.2018 | -23.1799 | -17.2166 | -14.1736 | -14.1244 | -15.0991 | -17.4195 | -26.0699 | -22.1281 | -15.2623
346 | -25.0921 | -23.2404 | -17.2988 | -14.3781 | -14.27 | -15.3231 | -17.6524 | -26.6001 | -22.6537 | -15.2827
347 | -25.138 | -23.6231 | -17.493 | -14.3495 | -14.178 | -15.3231 | -17.7267 | -27.1255 | -23.0236 | -15.3002
348 | -24.9051 | -23.7953 | -17.6598 | -14.4147 | -14.3975 | -15.6175 | -17.6689 | -28.1925 | -23.6707 | -15.4458
349 | -24.7322 | -23.7324 | -17.8007 | -14.5376 | -14.4298 | -15.6491 | -18.0534 | -28.6998 | -24.5478 | -15.6616
350 | -24.5243 | -23.7626 | -18.0615 | -14.6615 | -14.3131 | -15.885 | -18.065 | -29.7363 | -25.6057 | -15.9359
351.01 | -24.6968 | -23.6424 | -18.0325 | -14.8044 | -14.5173 | -15.8253 | -18.1902 | -30.001 | -26.7274 | -16.2947
352 | -24.4498 | -23.8231 | -18.1692 | -14.72 | -14.5209 | -15.8651 | -18.3571 | -30.6374 | -27.9437 | -16.7821
353.01 | -24.328 | -23.5273 | -18.0923 | -14.8416 | -14.5519 | -15.9557 | -18.5055 | -30.9038 | -30.0575 | -17.2728
354.01 | -23.9702 | -23.648 | -18.3853 | -14.974 | -14.4899 | -16.0547 | -18.5928 | -29.9908 | -32.445 | -17.7791
355 | -23.8014 | -23.4675 | -18.3874 | -15.0789 | -14.7761 | -16.1392 | -18.8889 | -29.7685 | -35.0264 | -18.3532
356.01 | -23.5669 | -23.6317 | -18.3875 | -15.0243 | -14.8088 | -16.467 | -18.8971 | -29.985 | -37.7312 | -18.914
357.01 | -23.4515 | -23.7282 | -18.4791 | -15.2022 | -14.6778 | -16.5108 | -19.265 | -29.9017 | -37.2388 | -19.5138
358.01 | -23.485 | -23.8447 | -18.6429 | -15.3135 | -14.7597 | -16.467 | -19.5443 | -29.5089 | -35.8437 | -20.1656
359 | -23.4875 | -24.121 | -18.9682 | -15.4343 | -14.9998 | -16.686 | -19.683 | -29.2848 | -33.4173 | -20.8029
FREQUENCY | 1.5908
ANGLE\CUT | 0 | 2 | 4 | 6 | 8 | 10 | 12 | 14.3 | 20 | 23
0 | -25.1163 | -23.7924 | -19.9803 | -16.8803 | -15.7689 | -15.925 | -17.5644 | -23.9335 | -30.8133 | -23.3479
1 | -25.1162 | -23.6164 | -20.1157 | -16.9076 | -15.9481 | -16.2633 | -17.5236 | -23.4502 | -29.4256 | -23.925
2.01 | -24.9397 | -23.6472 | -20.0641 | -17.2468 | -16.0202 | -16.3386 | -17.8004 | -23.1342 | -28.1373 | -24.4464
3 | -25.0703 | -23.3429 | -20.8189 | -17.5484 | -16.0921 | -16.4446 | -17.9938 | -23.2857 | -27.6891 | -25.8179
4 | -24.4916 | -23.3816 | -20.7734 | -17.5373 | -16.6106 | -16.7599 | -18.2072 | -23.7757 | -27.1498 | -25.3307
5 | -24.4081 | -23.2452 | -20.8911 | -17.854 | -16.3726 | -17.0866 | -18.5362 | -23.3056 | -27.2749 | -25.6044
6.01 | -24.1952 | -23.4399 | -21.4809 | -18.0455 | -16.7248 | -17.0989 | -18.6244 | -23.4179 | -27.3541 | -25.6959
7.01 | -23.9105 | -22.8945 | -21.3327 | -18.1514 | -16.7862 | -17.3463 | -19.0272 | -23.5988 | -28.3846 | -25.5897
8 | -23.4723 | -22.935 | -21.2609 | -18.6814 | -16.9415 | -17.3278 | -19.3241 | -23.3225 | -29.0683 | -25.7999
9 | -23.2368 | -22.7705 | -21.8346 | -18.6411 | -17.005 | -17.4696 | -19.4309 | -23.362 | -29.5783 | -25.5431
10.01 | -23.282 | -22.7858 | -21.829 | -18.9698 | -17.1189 | -17.8918 | -19.7677 | -23.3524 | -30.5243 | -25.4346
11 | -23.0217 | -22.7664 | -21.7104 | -19.285 | -17.1846 | -17.7957 | -20.0768 | -23.9989 | -31.6487 | -25.4215
12 | -23.0317 | -22.6045 | -22.1221 | -19.6222 | -17.6336 | -17.6519 | -20.0534 | -23.7261 | -33.095 | -25.3127
13 | -22.8043 | -22.1804 | -22.223 | -19.6752 | -17.6101 | -17.7382 | -20.3563 | -23.6469 | -33.5246 | -24.1098
14.01 | -22.1075 | -22.3048 | -22.449 | -19.9304 | -17.7247 | -17.7265 | -20.2547 | -23.8666 | -32.7053 | -22.9705
15.01 | -21.9877 | -22.0677 | -22.449 | -20.1949 | -17.3851 | -17.597 | -20.1676 | -23.7389 | -31.5538 | -22.7429
16.01 | -22.0262 | -22.401 | -22.1187 | -20.1784 | -17.8608 | -17.4342 | -20.2401 | -23.813 | -30.0336 | -22.688
17.01 | -22.1261 | -21.9948 | -22.995 | -20.4908 | -17.8902 | -17.4441 | -20.1714 | -24.1062 | -28.2416 | -21.6255
18.01 | -21.4833 | -22.096 | -23.0398 | -20.6607 | -17.7951 | -17.4616 | -19.7295 | -24.1184 | -26.7541 | -21.2999
19.01 | -21.7258 | -22.2661 | -23.0186 | -21.3914 | -18.1357 | -17.202 | -19.4607 | -23.8806 | -25.7237 | -20.8881
20.01 | -21.7857 | -21.8674 | -23.2123 | -21.4508 | -17.9786 | -17.212 | -19.042 | -23.7436 | -24.8809 | -20.6481
21.01 | -21.1741 | -21.7069 | -23.0703 | -21.8349 | -18.1903 | -17.1515 | -19.1 | -23.5997 | -24.4089 | -20.439
22.01 | -21.4103 | -21.9973 | -23.5089 | -22.099 | -18.3107 | -17.0705 | -18.6015 | -23.3164 | -23.9924 | -20.5218
23.01 | -21.2086 | -21.307 | -23.288 | -22.4488 | -18.6415 | -17.0298 | -18.1194 | -22.5153 | -23.5721 | -20.4745
24 | -20.9582 | -21.3789 | -23.6531 | -22.1664 | -18.6811 | -16.938 | -18.1687 | -21.9775 | -23.3122 | -20.3214
25 | -20.6997 | -21.3789 | -23.8527 | -23.2281 | -18.6816 | -16.6923 | -17.742 | -21.4017 | -23.2029 | -20.5213
26 | -20.8781 | -21.3926 | -24.01 | -22.8996 | -19.0758 | -16.7145 | -17.3792 | -20.9357 | -22.9507 | -20.2685
27 | -20.4269 | -21.4061 | -23.8287 | -22.9965 | -18.9291 | -16.5586 | -16.7115 | -20.2913 | -22.9866 | -20.5067
28 | -20.6006 | -21.2586 | -24.0347 | -23.4964 | -18.796 | -16.5123 | -16.703 | -19.9232 | -22.9935 | -20.6351
29.01 | -20.4703 | -21.3179 | -24.608 | -23.8081 | -19.1372 | -16.216 | -16.4709 | -18.7402 | -22.88 | -20.5015
30 | -20.1171 | -21.2774 | -23.8427 | -23.7418 | -19.0658 | -16.2156 | -16.046 | -18.3194 | -23.0034 | -20.466
31.02 | -20.1968 | -21.0142 | -24.0558 | -24.7206 | -19.2402 | -16.1416 | -15.9591 | -17.7885 | -23.1201 | -20.0662
32.01 | -20.3021 | -21.0848 | -24.1082 | -24.1858 | -19.3993 | -16.1477 | -15.6465 | -17.3673 | -23.0649 | -19.7775
33 | -19.7628 | -21.0816 | -24.3342 | -25.0218 | -19.5285 | -16.343 | -15.5955 | -16.8578 | -23.0362 | -19.5973
34.01 | -20.008 | -20.7836 | -24.8666 | -25.2087 | -19.6135 | -16.3822 | -15.3398 | -16.886 | -23.0934 | -19.3237
35 | -19.8259 | -20.7732 | -24.1294 | -26.4656 | -19.9293 | -16.3862 | -15.1816 | -16.4222 | -23.188 | -19.1477
36 | -19.6026 | -21.0885 | -24.6312 | -26.739 | -20.0095 | -16.4353 | -14.9688 | -15.9617 | -22.9171 | -19.022
37.01 | -19.8838 | -21.414 | -25.1939 | -27.586 | -20.4208 | -16.7145 | -15.1015 | -16.0747 | -23.1771 | -19.1087
38 | -19.4788 | -21.0904 | -25.2346 | -27.6913 | -20.7496 | -16.5107 | -15.0773 | -15.769 | -22.9624 | -19.3899
39.01 | -19.8045 | -21.0885 | -25.2705 | -27.9853 | -20.7596 | -16.714 | -15.1033 | -15.7338 | -22.8148 | -19.6667
40.01 | -19.7966 | -21.103 | -25.2912 | -28.0905 | -21.1905 | -16.6327 | -15.0518 | -15.6773 | -22.2692 | -20.4267
41.01 | -19.5495 | -21.3649 | -25.8078 | -28.5827 | -21.5901 | -16.8224 | -15.0417 | -15.4684 | -21.8672 | -21.2296
42.01 | -19.359 | -21.0564 | -25.8136 | -28.7334 | -20.957 | -17.0694 | -15.0514 | -15.3826 | -21.6664 | -22.0555
43 | -19.1118 | -21.0424 | -25.8136 | -30.2282 | -21.1505 | -17.1905 | -15.1523 | -15.3386 | -21.1839 | -23.0394
44.01 | -19.1119 | -21.3422 | -24.7862 | -28.8438 | -21.9079 | -17.3197 | -15.2955 | -15.2553 | -20.9486 | -24.0785
45.01 | -18.8941 | -21.0078 | -25.7949 | -28.8438 | -21.4983 | -17.4662 | -15.2886 | -15.1886 | -20.6913 | -24.7898
46 | -19.1639 | -20.6846 | -25.2509 | -29.1824 | -21.948 | -17.4267 | -15.1932 | -15.1962 | -20.4008 | -25.351
47.01 | -18.7122 | -20.6733 | -25.7582 | -29.7263 | -21.9293 | -17.3183 | -15.276 | -15.222 | -20.3625 | -26.1796
48 | -18.9437 | -20.6945 | -25.1949 | -30.201 | -22.279 | -17.6731 | -15.4316 | -15.3334 | -20.2543 | -25.9918
49.01 | -18.7162 | -20.6337 | -25.1464 | -29.2876 | -22.7888 | -17.6327 | -15.4701 | -15.4088 | -20.3654 | -25.9087
50 | -18.711 | -20.913 | -25.1837 | -29.9045 | -22.73 | -17.7294 | -15.606 | -15.5362 | -20.596 | -25.3325
51 | -18.4799 | -20.8741 | -25.055 | -31.3027 | -22.9243 | -18.1569 | -15.7536 | -15.5756 | -20.3946 | -25.2029
52 | -18.4733 | -20.5391 | -25.0012 | -31.0514 | -23.1386 | -18.0973 | -15.9006 | -15.6139 | -20.5746 | -24.431
53.01 | -18.7005 | -20.7518 | -25.4221 | -29.9202 | -22.7923 | -18.4602 | -15.8773 | -15.6682 | -20.598 | -23.6576
54 | -18.4469 | -20.3757 | -25.3509 | -30.564 | -22.7459 | -18.2057 | -15.99 | -15.4957 | -20.6082 | -23.0323
55.01 | -18.4553 | -20.9662 | -25.3509 | -29.9285 | -23.1637 | -18.6079 | -15.8429 | -15.5687 | -20.5456 | -22.8187
56.01 | -18.4372 | -20.9371 | -25.1656 | -30.1271 | -22.9422 | -18.6073 | -15.8931 | -15.4445 | -20.2846 | -22.235
57 | -18.6817 | -20.7466 | -25.1371 | -31.6733 | -23.1464 | -18.329 | -15.7287 | -15.2774 | -19.9642 | -21.8725
58 | -18.8443 | -20.7466 | -24.9247 | -31.174 | -23.1337 | -18.329 | -15.8388 | -15.1511 | -19.6018 | -21.4368
59 | -18.783 | -20.9294 | -24.6926 | -29.4376 | -22.8 | -18.1069 | -15.5738 | -14.9983 | -19.166 | -20.8359
60 | -18.4783 | -20.9294 | -24.6231 | -29.6775 | -23.4871 | -18.1242 | -15.483 | -14.8285 | -18.8136 | -20.6289
61.02 | -18.9158 | -20.773 | -24.623 | -29.3848 | -23.7312 | -17.9462 | -15.415 | -14.5875 | -18.3658 | -20.7308
62.01 | -18.4941 | -20.3569 | -24.4074 | -29.6332 | -23.5985 | -17.9641 | -15.2119 | -14.3731 | -18.131 | -20.6806
63.01 | -18.6724 | -20.9181 | -24.8517 | -29.6166 | -23.658 | -17.9425 | -15.1062 | -14.1591 | -18.0692 | -20.9269
64.01 | -18.8784 | -20.8051 | -24.3335 | -27.314 | -23.4362 | -18.0142 | -15.0512 | -13.99 | -17.922 | -21.4055
65 | -18.9844 | -20.7822 | -24.0288 | -27.4073 | -23.2145 | -18.0874 | -14.9805 | -13.9458 | -18.0472 | -22.1217
66.01 | -18.4707 | -20.6184 | -23.7929 | -27.3979 | -23.6844 | -17.5954 | -14.9623 | -13.7713 | -18.1979 | -22.5746
67.01 | -18.7288 | -20.4741 | -23.4713 | -26.7011 | -23.132 | -17.8063 | -14.7615 | -13.717 | -18.3898 | -22.7235
68 | -18.6976 | -20.5919 | -23.0473 | -25.9782 | -23.0324 | -17.507 | -14.8666 | -13.6932 | -18.7869 | -22.8689
69 | -18.828 | -20.618 | -23.4009 | -25.8796 | -22.2879 | -17.3609 | -14.689 | -13.5883 | -19.1197 | -22.9869
70 | -18.5659 | -20.5749 | -23.1376 | -25.4814 | -22.3997 | -17.5402 | -14.5645 | -13.5443 | -19.4921 | -22.6049
71 | -18.8741 | -20.2107 | -22.8573 | -24.6373 | -22.1971 | -17.3132 | -14.5336 | -13.398 | -19.9148 | -22.1104
72 | -18.9399 | -20.7184 | -22.7444 | -24.4679 | -22.0661 | -16.9977 | -14.3002 | -13.2652 | -20.1356 | -21.9187
73.01 | -18.9059 | -20.9065 | -22.5708 | -23.9161 | -21.4338 | -16.9879 | -14.2173 | -13.143 | -20.4258 | -21.6016
74.01 | -19.0158 | -20.5698 | -22.4879 | -22.9653 | -21.1848 | -17.0908 | -14.3193 | -13.2098 | -20.819 | -21.4142
75.01 | -19.0341 | -20.5306 | -22.2194 | -22.7712 | -20.859 | -16.9764 | -14.1718 | -13.237 | -21.1165 | -21.6124
76.01 | -19.3182 | -20.8439 | -22.0428 | -22.8852 | -20.4678 | -16.6861 | -14.2406 | -13.2577 | -21.6038 | -21.2109
77 | -19.0659 | -20.6973 | -21.695 | -21.8269 | -20.3536 | -16.645 | -14.1728 | -13.1538 | -21.8816 | -21.2887
78.01 | -19.1944 | -20.5988 | -21.4394 | -21.2687 | -19.8861 | -16.5608 | -14.1872 | -13.2821 | -22.12 | -21.2669
79.01 | -19.1617 | -20.4941 | -21.2714 | -21.0403 | -19.6376 | -16.5992 | -14.0736 | -13.2147 | -22.1907 | -21.457
80 | -18.9706 | -20.7071 | -21.0047 | -20.6649 | -19.6093 | -16.4363 | -14.1965 | -13.2476 | -22.5371 | -21.607
81.01 | -19.0936 | -20.2911 | -20.8116 | -20.1873 | -18.3973 | -16.4226 | -14.2916 | -13.4119 | -22.6098 | -21.8248
82 | -19.6089 | -20.1127 | -20.5216 | -19.7561 | -18.6155 | -16.1756 | -14.2305 | -13.2969 | -22.4558 | -22.2692
83.02 | -19.3171 | -21.0473 | -20.3848 | -19.569 | -18.3303 | -16.2668 | -14.3185 | -13.3847 | -22.2621 | -22.7572
84.01 | -19.3732 | -20.3412 | -20.3682 | -19.2469 | -18.2459 | -16.1195 | -14.3486 | -13.3685 | -22.108 | -23.0876
85.02 | -19.5254 | -20.6485 | -19.8826 | -19.1067 | -17.7589 | -16.2837 | -14.37 | -13.3335 | -21.7617 | -23.6268
86 | -19.2154 | -20.6485 | -20.0009 | -18.7059 | -17.4933 | -16.159 | -14.3714 | -13.3819 | -21.3517 | -23.5203
87 | -19.5611 | -20.1929 | -19.6802 | -18.3288 | -17.4052 | -15.8946 | -14.3602 | -13.4549 | -21.4688 | -23.6843
88.01 | -19.2009 | -20.4536 | -19.5893 | -18.0957 | -16.9897 | -15.8549 | -14.3355 | -13.4206 | -21.398 | -23.8292
89.01 | -19.7704 | -20.104 | -19.4019 | -18.0692 | -16.9001 | -15.8916 | -14.4309 | -13.4714 | -20.801 | -24.6858
90.01 | -19.8322 | -20.1328 | -19.1801 | -17.6086 | -16.4516 | -15.7608 | -14.5227 | -13.2854 | -20.91 | -24.9735
91.01 | -19.8704 | -20.0552 | -19.2852 | -17.3011 | -16.4882 | -15.6455 | -14.4724 | -13.2131 | -20.6661 | -24.6124
92.01 | -19.9306 | -20.293 | -18.9122 | -17.0407 | -16.2093 | -15.5923 | -14.415 | -13.1211 | -20.604 | -25.3888
93 | -20.3256 | -20.1818 | -18.707 | -16.8503 | -16.0191 | -15.5147 | -14.4834 | -13.1666 | -20.5472 | -26.0644
94.01 | -19.7334 | -20.3868 | -18.633 | -16.6022 | -15.7673 | -15.409 | -14.4746 | -13.1997 | -20.7119 | -26.2829
95.01 | -19.8222 | -20.3042 | -18.4213 | -16.4549 | -15.5741 | -15.4348 | -14.5046 | -13.0162 | -20.6426 | -26.0969
96.01 | -20.0598 | -20.1409 | -18.407 | -16.1652 | -15.5245 | -15.3142 | -14.4025 | -13.1417 | -20.6492 | -26.1245
97 | -20.2913 | -20.1817 | -18.407 | -15.8976 | -15.12 | -15.1014 | -14.534 | -13.1404 | -20.9074 | -26.0542
98.01 | -19.9924 | -20.1011 | -17.9625 | -15.9685 | -14.9593 | -15.1506 | -14.4803 | -13.1148 | -20.8817 | -25.1365
99 | -19.9282 | -19.9984 | -18.0725 | -15.8069 | -14.7729 | -14.9654 | -14.4071 | -13.2128 | -21.2203 | -24.4337
100.01 | -20.2913 | -20.3133 | -17.8094 | -15.5527 | -14.7905 | -14.8915 | -14.228 | -13.1301 | -21.378 | -23.8056
101.01 | -20.3809 | -20.3175 | -17.6396 | -15.4137 | -14.7481 | -14.9434 | -14.3457 | -13.2343 | -21.2871 | -22.7808
102.01 | -20.0783 | -20.3175 | -17.5386 | -15.2493 | -14.3421 | -14.8291 | -14.3602 | -13.1012 | -21.1804 | -22.17
103.01 | -20.5135 | -20.4605 | -17.6222 | -15.2168 | -14.3781 | -14.759 | -14.386 | -13.3863 | -21.3766 | -21.8875
104 | -20.6708 | -19.9416 | -17.6195 | -15.0083 | -14.22 | -14.6619 | -14.3204 | -13.4045 | -21.3921 | -21.6411
105.01 | -21.1464 | -20.3924 | -17.5304 | -14.861 | -14.1343 | -14.5866 | -14.535 | -13.7548 | -21.2266 | -21.1574
106.01 | -20.5582 | -20.3828 | -17.3333 | -14.8361 | -13.975 | -14.5442 | -14.5528 | -13.9679 | -21.2616 | -21.6514
107 | -20.8102 | -20.4699 | -17.2661 | -14.6918 | -13.9008 | -14.5127 | -14.4579 | -14.0534 | -20.9102 | -21.6712
108.01 | -20.7677 | -20.8635 | -17.2622 | -14.6245 | -13.8294 | -14.4032 | -14.666 | -14.3941 | -21.0317 | -22.5216
109.01 | -20.9109 | -20.4216 | -17.2474 | -14.5981 | -13.6476 | -14.4122 | -14.788 | -14.7396 | -21.002 | -22.9545
110 | -21.3156 | -20.731 | -17.2098 | -14.5092 | -13.6024 | -14.3534 | -14.8078 | -14.9136 | -21.0803 | -24.5186
111 | -21.3384 | -20.9187 | -17.0791 | -14.3831 | -13.5235 | -14.0665 | -14.7113 | -15.3334 | -21.0919 | -25.3749
112.01 | -22.0208 | -20.5562 | -16.9207 | -14.3336 | -13.3812 | -14.1369 | -14.866 | -15.5485 | -21.3 | -26.4597
113 | -22.0035 | -20.8909 | -16.9697 | -14.1831 | -13.3648 | -13.9855 | -14.7347 | -15.891 | -22.0539 | -28.0909
114 | -22.2563 | -20.7041 | -16.9325 | -14.1661 | -13.284 | -13.8796 | -14.886 | -16.2303 | -22.1829 | -29.3025
115.02 | -22.1588 | -21.1188 | -16.7822 | -14.0351 | -13.1377 | -13.7139 | -15.1693 | -16.5843 | -22.7873 | -30.182
116 | -22.4051 | -21.0524 | -16.7943 | -13.9781 | -13.0527 | -13.8453 | -15.3133 | -16.96 | -22.9734 | -30.398
117 | -22.5143 | -21.4093 | -16.937 | -13.9246 | -12.9783 | -13.6766 | -15.2748 | -17.4865 | -23.4177 | -31.1194
118.01 | -22.8228 | -21.1964 | -16.6642 | -13.9554 | -12.9214 | -13.7815 | -15.5254 | -18.0014 | -23.7265 | -31.3859
119.01 | -23.2314 | -21.1536 | -16.8692 | -13.8942 | -12.9196 | -13.8005 | -15.8468 | -18.7211 | -23.5607 | -31.7905
120.01 | -23.6652 | -21.5453 | -16.9646 | -13.8868 | -12.7834 | -13.6884 | -16.0907 | -19.0903 | -24.1292 | -31.9764
121.01 | -23.5356 | -21.7353 | -16.9386 | -13.8083 | -12.8045 | -13.5506 | -16.1777 | -19.9435 | -23.8597 | -30.887
122 | -24.2827 | -21.2899 | -16.7425 | -13.9583 | -12.8115 | -13.5854 | -16.2365 | -21.2682 | -23.9314 | -29.9491
123 | -24.5174 | -22.0176 | -17.007 | -13.7983 | -12.7978 | -13.5404 | -16.2703 | -21.5123 | -23.929 | -27.5064
124.01 | -24.4864 | -22.0176 | -16.6798 | -13.6445 | -12.744 | -13.5065 | -16.4697 | -22.2106 | -24.1042 | -26.1474
125 | -24.4221 | -21.8847 | -17.0134 | -13.8368 | -12.7295 | -13.4027 | -16.3091 | -23.296 | -23.793 | -24.4575
126.01 | -24.7675 | -21.6366 | -16.9139 | -13.8109 | -12.6181 | -13.4087 | -16.5682 | -24.4258 | -23.504 | -23.3495
127.01 | -25.2537 | -21.7448 | -16.7325 | -13.7785 | -12.5663 | -13.4419 | -16.7496 | -25.0875 | -23.3298 | -22.3715
128 | -25.3386 | -22.3392 | -16.6969 | -13.7994 | -12.5221 | -13.3573 | -16.9519 | -25.3712 | -23.0712 | -21.3689
129 | -25.5446 | -22.2731 | -16.8789 | -13.6183 | -12.6739 | -13.4143 | -17.0875 | -26.7868 | -22.8288 | -20.6617
130.01 | -25.7001 | -22.5081 | -16.938 | -13.7796 | -12.5938 | -13.3963 | -16.812 | -27.5118 | -22.8695 | -20.2079
131.02 | -26.2161 | -22.0875 | -16.7287 | -13.8336 | -12.6138 | -13.4993 | -17.3616 | -28.8316 | -22.3916 | -19.756
132.01 | -26.2918 | -22.6066 | -16.9991 | -13.8045 | -12.7741 | -13.6833 | -17.5925 | -28.8115 | -22.4816 | -19.7159
133 | -26.6813 | -22.6393 | -17.0623 | -14.0268 | -12.8017 | -13.6302 | -17.7416 | -30.6973 | -21.9603 | -19.5896
134 | -27.4036 | -22.5793 | -17.0887 | -14.0876 | -12.9168 | -13.778 | -17.7428 | -32.566 | -21.6687 | -19.6805
135 | -27.9005 | -23.2039 | -17.1494 | -14.1541 | -12.9058 | -13.6609 | -18.0695 | -35.0044 | -22.0902 | -19.8478
136 | -28.0055 | -22.6807 | -17.1919 | -14.3386 | -13.1211 | -13.9311 | -17.9937 | -36.5263 | -22.1307 | -19.8826
137.01 | -28.2482 | -23.5573 | -17.2059 | -14.3638 | -13.1772 | -13.9539 | -17.7847 | -37.6167 | -21.6595 | -20.0253
138.01 | -28.7387 | -23.1774 | -17.2111 | -14.3816 | -13.2292 | -14.0092 | -18.2222 | -37.7451 | -21.8496 | -20.5996
139 | -29.2322 | -23.3512 | -17.623 | -14.5566 | -13.1596 | -13.9461 | -18.1879 | -37.7249 | -21.8444 | -20.8271
140.01 | -29.5598 | -22.9961 | -17.6099 | -14.7108 | -13.3271 | -14.0243 | -18.1779 | -37.4155 | -22.0288 | -21.0445
141.01 | -29.6413 | -23.4588 | -17.8172 | -14.7088 | -13.3748 | -13.9836 | -18.2142 | -40.1877 | -22.4259 | -21.5098
142 | -29.9635 | -23.5194 | -17.7672 | -14.8564 | -13.6929 | -14.1839 | -18.0752 | -42.0985 | -22.8281 | -21.6667
143.01 | -30.4312 | -23.1482 | -17.7408 | -15.1529 | -13.7216 | -14.246 | -17.932 | -43.9095 | -22.6417 | -21.9341
144.01 | -29.9394 | -23.1677 | -17.9048 | -15.131 | -13.7391 | -14.3068 | -18.176 | -43.3187 | -23.0876 | -22.3958
145.01 | -30.2246 | -23.1727 | -17.8144 | -15.261 | -13.8907 | -14.3471 | -18.2766 | -43.5929 | -23.4933 | -22.9575
146 | -30.6443 | -23.5328 | -17.9806 | -15.3818 | -14.0394 | -14.5282 | -18.0887 | -43.573 | -23.7937 | -23.6213
147.01 | -30.8401 | -23.4688 | -18.0846 | -15.5055 | -14.1856 | -14.5388 | -18.3368 | -44.9464 | -24.2428 | -24.3272
148.01 | -31.9988 | -23.8277 | -18.2508 | -15.978 | -14.6396 | -14.8763 | -18.33 | -41.3556 | -24.1926 | -24.9479
149 | -33.1677 | -23.7725 | -18.3236 | -16.2819 | -14.7793 | -15.2029 | -18.742 | -44.8814 | -24.4991 | -25.2973
150.01 | -33.0414 | -23.7576 | -18.4735 | -16.2519 | -15.1074 | -15.3686 | -18.6758 | -46.3471 | -24.269 | -25.8433
151 | -32.9301 | -24.0745 | -18.9776 | -16.6164 | -15.2704 | -15.3676 | -19.1371 | -36.9734 | -23.9944 | -26.2716
152 | -31.759 | -23.5674 | -18.7866 | -16.8162 | -15.4367 | -15.5303 | -19.0776 | -36.249 | -24.544 | -26.1756
153 | -31.1984 | -23.8051 | -18.9226 | -17.0962 | -15.6006 | -15.6764 | -18.6486 | -32.8205 | -24.3527 | -26.4937
154.01 | -31.5541 | -23.5772 | -18.9226 | -16.9999 | -15.7518 | -15.8318 | -19.1189 | -31.2266 | -24.9747 | -26.2994
155 | -31.5643 | -23.7728 | -18.925 | -17.5525 | -16.1064 | -15.9769 | -19.4155 | -30.2778 | -26.1666 | -26.2311
156 | -31.026 | -23.5188 | -19.0585 | -17.7481 | -16.4666 | -16.1186 | -19.5464 | -28.6959 | -26.2732 | -25.7562
157.01 | -31.4673 | -23.626 | -19.3662 | -17.9475 | -16.6338 | -16.4642 | -19.7072 | -29.6635 | -26.2173 | -25.1846
158 | -31.6628 | -23.6359 | -19.6298 | -18.4744 | -16.8116 | -16.4249 | -19.8226 | -28.3704 | -26.1571 | -24.4106
159.01 | -31.7896 | -24.0516 | -20.0608 | -18.6057 | -17.0313 | -16.949 | -20.2344 | -28.5564 | -27.0672 | -23.6166
160.01 | -30.2743 | -23.6621 | -19.6852 | -18.856 | -17.2555 | -16.949 | -20.2061 | -27.9706 | -26.6165 | -23.2628
161 | -30.5611 | -23.6621 | -20.0757 | -19.1488 | -17.441 | -17.1293 | -20.4769 | -27.2859 | -26.7734 | -22.9761
162 | -30.0966 | -23.3161 | -20.0188 | -19.5863 | -17.6341 | -16.9062 | -19.9017 | -25.8025 | -26.4904 | -22.9836
163 | -29.3216 | -23.3116 | -20.4648 | -19.5863 | -17.8368 | -17.2309 | -18.9399 | -24.727 | -27.2452 | -22.9914
164.01 | -28.4943 | -23.0276 | -20.5146 | -19.866 | -18.3359 | -17.5581 | -20.0458 | -23.8276 | -26.9764 | -23.3883
165 | -28.6745 | -23.42 | -20.7104 | -20.5082 | -18.3716 | -17.7575 | -19.7613 | -23.0058 | -26.8602 | -23.2118
166.01 | -28.2513 | -23.3617 | -20.8789 | -20.8992 | -18.6306 | -18.1625 | -19.6134 | -22.8254 | -27.586 | -23.3426
167 | -28.6078 | -22.9371 | -20.7712 | -21.0566 | -18.679 | -18.5012 | -20.3774 | -22.7059 | -26.491 | -23.24
168 | -27.672 | -23.177 | -20.8452 | -21.5268 | -18.9391 | -18.7227 | -20.8443 | -21.9033 | -25.6681 | -23.1748
169.01 | -27.1601 | -23.3555 | -21.2206 | -21.5487 | -18.9974 | -19.0103 | -20.5723 | -21.7251 | -24.8885 | -23.2779
170 | -27.4465 | -23.4082 | -21.505 | -21.6756 | -18.9879 | -19.2078 | -21.1431 | -21.6512 | -24.5374 | -23.6928
171 | -26.8828 | -23.1192 | -21.91 | -21.906 | -19.2691 | -19.1979 | -21.3596 | -21.2634 | -23.6664 | -23.9243
172 | -26.9741 | -23.4046 | -21.9518 | -22.0399 | -19.2691 | -19.5394 | -22.0735 | -20.9116 | -23.4782 | -24.2547
173 | -26.7921 | -22.9581 | -22.1212 | -22.6352 | -19.2691 | -19.5207 | -21.9807 | -21.0412 | -22.6434 | -24.5285
174.01 | -26.4392 | -23.362 | -22.1334 | -22.5628 | -19.2816 | -20.1932 | -22.1974 | -20.7005 | -21.9992 | -24.8451
175.01 | -25.963 | -23.0831 | -21.9018 | -22.7597 | -19.0075 | -19.7269 | -22.6755 | -20.5017 | -21.4492 | -24.9586
176.01 | -26.7193 | -23.3593 | -22.2251 | -23.284 | -19.2727 | -20.3305 | -21.8709 | -20.7187 | -21.5247 | -25.7846
177 | -25.2565 | -22.7529 | -22.4497 | -22.8193 | -19.0075 | -20.163 | -22.473 | -20.8787 | -21.3595 | -26.8995
178.01 | -25.6256 | -23.4892 | -23.0959 | -22.8678 | -19.01 | -20.5241 | -23.0209 | -20.6064 | -21.3808 | -26.8693
179 | -25.6186 | -22.9666 | -23.3799 | -23.4972 | -19.2669 | -20.6061 | -22.6285 | -20.5427 | -21.0506 | -27.4325
180 | -25.406 | -23.2688 | -23.7236 | -23.5157 | -18.9778 | -20.6559 | -23.7013 | -21.0047 | -21.1468 | -27.5561
181.02 | -25.5472 | -24.2804 | -23.5883 | -23.5157 | -18.9666 | -21.1357 | -23.777 | -20.7249 | -20.9595 | -27.9425
182.01 | -25.3359 | -23.3199 | -23.6655 | -23.1043 | -18.9493 | -21.1926 | -24.5024 | -20.5465 | -20.9026 | -27.967
183.01 | -24.7356 | -23.1122 | -23.791 | -23.1195 | -18.9445 | -21.3933 | -25.1301 | -20.7979 | -20.8381 | -27.756
184.02 | -24.52 | -23.4859 | -23.8511 | -23.139 | -18.4362 | -21.6032 | -25.9975 | -20.9272 | -20.9718 | -27.5386
185.02 | -24.4177 | -22.946 | -23.8973 | -22.7573 | -18.2194 | -21.6374 | -28.2105 | -21.0638 | -21.317 | -27.0884
186 | -23.7885 | -22.8686 | -24.0847 | -22.7254 | -18.1769 | -20.8969 | -28.9823 | -21.4194 | -21.7583 | -27.1436
187 | -23.7709 | -22.7084 | -24.1013 | -22.7317 | -17.9741 | -20.6302 | -28.3554 | -22.0906 | -22.0377 | -26.2489
188.02 | -23.568 | -22.6573 | -23.7845 | -22.7483 | -17.9885 | -20.0152 | -29.7942 | -22.4392 | -22.6625 | -25.5001
189 | -23.9642 | -22.6362 | -24.0376 | -22.3545 | -17.9885 | -19.9888 | -30.5266 | -23.259 | -23.3165 | -26.3656
190.01 | -23.0553 | -22.395 | -24.3012 | -22.2981 | -17.7867 | -19.6354 | -28.5993 | -23.6662 | -23.9149 | -25.0711
191.01 | -23.1427 | -22.663 | -24.5037 | -22.7355 | -17.7919 | -19.2768 | -28.6736 | -24.0193 | -24.6005 | -24.6664
192 | -22.574 | -22.9295 | -24.4844 | -21.97 | -17.5701 | -19.3816 | -27.7968 | -24.8767 | -25.1989 | -24.8848
193 | -22.806 | -22.488 | -24.2796 | -22.2995 | -17.3571 | -18.8025 | -27.3407 | -25.7913 | -25.1864 | -23.5906
194 | -22.806 | -22.6556 | -24.4978 | -22.2403 | -17.3646 | -18.5991 | -26.2686 | -26.7326 | -25.2544 | -22.7717
195.01 | -22.3909 | -22.066 | -23.9554 | -21.5411 | -17.1542 | -18.1589 | -25.3309 | -27.4347 | -24.8317 | -22.1739
196.02 | -22.4246 | -22.1235 | -24.6386 | -21.8463 | -17.1551 | -18.0712 | -25.9784 | -27.4917 | -24.9075 | -21.9203
197.02 | -22.2894 | -21.8243 | -24.0135 | -21.7734 | -17.1636 | -17.9981 | -23.8097 | -27.9021 | -24.6423 | -21.6257
198.01 | -21.8352 | -22.0202 | -24.3179 | -21.733 | -16.9413 | -18.0725 | -23.2975 | -28.3371 | -24.9634 | -21.6186
199.01 | -22.0114 | -22.0529 | -23.5237 | -21.6602 | -16.9359 | -17.6738 | -22.6406 | -28.061 | -24.9122 | -21.4992
200 | -21.7238 | -21.3577 | -24.6096 | -21.6234 | -16.9283 | -17.518 | -22.2816 | -27.7834 | -24.9494 | -21.8763
201 | -21.5275 | -21.8454 | -23.9842 | -21.2025 | -16.8996 | -17.4989 | -22.3952 | -27.4799 | -24.7794 | -21.9217
202.01 | -21.7239 | -21.6743 | -23.8616 | -21.3367 | -16.8812 | -17.1991 | -21.2293 | -26.2873 | -24.6152 | -22.3317
203.02 | -21.6513 | -21.5712 | -23.9943 | -21.2563 | -16.8261 | -16.8709 | -20.4094 | -25.7659 | -24.4618 | -23.068
204 | -21.4524 | -21.3392 | -23.4128 | -21.1085 | -16.7782 | -16.9383 | -20.1215 | -24.0294 | -24.6303 | -23.551
205 | -21.604 | -21.192 | -23.3359 | -21.1575 | -16.6396 | -16.5599 | -19.2582 | -22.9704 | -24.4752 | -24.1014
206 | -21.1848 | -20.9212 | -23.213 | -20.9126 | -16.7669 | -16.3977 | -19.0245 | -22.3367 | -24.7182 | -25.0399
207 | -21.0438 | -21.173 | -23.01 | -21.008 | -16.6595 | -16.6155 | -18.6669 | -21.5418 | -24.2984 | -26.7583
208 | -20.4929 | -20.9981 | -22.3914 | -20.9041 | -16.6491 | -16.32 | -18.1541 | -20.7236 | -24.2684 | -27.3958
209 | -20.4767 | -20.4681 | -22.3972 | -21.0427 | -16.7071 | -16.3293 | -17.522 | -20.1311 | -23.8163 | -28.4909
210.01 | -20.5558 | -20.371 | -22.2883 | -20.8637 | -16.896 | -16.2326 | -17.3657 | -19.403 | -23.2856 | -28.7713
211.01 | -20.5712 | -20.0833 | -22.1626 | -20.7651 | -16.706 | -15.8294 | -17.2623 | -18.6448 | -22.673 | -29.5951
212 | -20.0118 | -20.1118 | -22.0357 | -21.0667 | -16.7353 | -15.9812 | -17.034 | -18.3605 | -22.1794 | -28.582
213.01 | -20.1539 | -19.8609 | -21.7883 | -20.7048 | -16.9477 | -16.002 | -16.654 | -17.8916 | -21.7732 | -26.9537
214 | -19.8136 | -19.8526 | -21.7386 | -20.7946 | -17.0088 | -16.0707 | -16.8784 | -17.5702 | -21.5833 | -27.416
215 | -19.9516 | -19.5627 | -21.8803 | -21.0185 | -16.9392 | -16.1351 | -16.6051 | -17.4613 | -21.3317 | -27.8871
216.01 | -20.056 | -20.0202 | -21.7697 | -20.927 | -16.9865 | -16.0949 | -16.4034 | -17.0364 | -21.2584 | -28.1609
217.01 | -20.0386 | -20.1379 | -21.6734 | -20.7318 | -17.0432 | -16.0152 | -16.207 | -17.0331 | -21.0446 | -29.0389
218 | -20.0728 | -19.9251 | -21.6492 | -20.7115 | -17.1628 | -15.7764 | -16.3137 | -16.7712 | -20.8224 | -30.6384
219.01 | -20.0965 | -19.8468 | -21.5556 | -20.67 | -17.0752 | -15.5573 | -15.9634 | -16.2018 | -20.694 | -32.6297
220 | -19.5772 | -19.806 | -21.6009 | -20.4241 | -16.9806 | -15.3724 | -15.6485 | -16.1898 | -20.6088 | -34.1112
221.01 | -19.6022 | -19.6005 | -21.1737 | -20.4609 | -16.998 | -15.4263 | -15.511 | -15.8911 | -20.2885 | -35.9243
222 | -19.6345 | -19.4507 | -21.1314 | -20.2891 | -17.0326 | -15.1629 | -15.2879 | -15.705 | -20.1231 | -38.4947
223 | -19.3794 | -19.2861 | -20.7009 | -20.1481 | -16.9799 | -15.1611 | -15.0106 | -15.3884 | -19.9609 | -39.0364
224 | -19.139 | -19.1428 | -20.5964 | -20.266 | -17.0647 | -15.1708 | -14.9034 | -15.3114 | -19.8403 | -39.7651
225.01 | -19.6829 | -19.1276 | -20.6699 | -20.0106 | -17.1024 | -15.1437 | -14.5815 | -15.0358 | -19.7339 | -36.1651
226.02 | -19.4278 | -18.8137 | -20.8528 | -20.1254 | -17.234 | -15.0988 | -14.4253 | -14.7242 | -19.5172 | -33.8534
227.01 | -19.1815 | -19.1389 | -20.4123 | -20.0329 | -17.1318 | -14.8737 | -14.1218 | -14.7178 | -19.2325 | -32.5573
228.02 | -18.9387 | -19.0746 | -20.2852 | -19.8182 | -17.1715 | -14.9861 | -13.9719 | -14.3688 | -18.8139 | -31.396
229.01 | -18.9399 | -18.9244 | -19.974 | -19.7765 | -17.1336 | -14.8168 | -13.7406 | -14.0966 | -18.5578 | -30.8765
230.01 | -18.9392 | -18.7367 | -20.0615 | -19.815 | -17.2578 | -14.9884 | -13.7507 | -13.8759 | -18.2174 | -28.9929
231.01 | -18.938 | -18.5578 | -19.882 | -19.7437 | -17.1407 | -14.9751 | -13.6288 | -13.5415 | -17.8788 | -28.9744
232.01 | -18.9326 | -18.6749 | -19.5917 | -19.7314 | -17.2519 | -15.0173 | -13.4705 | -13.4796 | -17.6458 | -27.6476
233.01 | -18.6717 | -18.4953 | -19.6176 | -19.701 | -17.5079 | -14.9142 | -13.6591 | -13.4799 | -17.2666 | -27.4275
234.01 | -18.902 | -18.5217 | -20.0773 | -19.7815 | -17.5531 | -15.0169 | -13.6211 | -13.2404 | -17.2149 | -26.6335
235 | -18.8856 | -18.5629 | -19.5834 | -20.0149 | -17.6765 | -15.0118 | -13.4128 | -13.1137 | -16.9244 | -25.8965
236.01 | -18.6282 | -18.5635 | -19.5315 | -19.93 | -17.8481 | -14.9387 | -13.4128 | -13.0186 | -16.6793 | -25.2576
237 | -18.8161 | -18.3773 | -19.3927 | -19.6753 | -17.8276 | -14.9595 | -13.2549 | -12.9104 | -16.744 | -24.2586
238 | -18.776 | -18.1684 | -19.3106 | -20.0102 | -17.9565 | -15.0268 | -13.1512 | -12.8032 | -16.5839 | -23.8881
239 | -18.731 | -18.4168 | -19.3813 | -19.6129 | -18.2148 | -15.0726 | -13.0311 | -12.5292 | -16.6169 | -23.1065
240 | -18.6898 | -18.4196 | -19.3917 | -20.0552 | -18.4043 | -15.1789 | -12.9877 | -12.5087 | -16.6186 | -22.8385
241.01 | -18.8778 | -18.4196 | -19.5059 | -19.9787 | -18.2526 | -14.9668 | -12.7581 | -12.1958 | -16.5235 | -22.4023
242 | -18.8681 | -18.4133 | -19.6236 | -19.9214 | -18.2337 | -15.1064 | -12.6042 | -12.1257 | -16.7474 | -22.159
243.01 | -18.8485 | -18.4067 | -18.9166 | -19.7915 | -18.3257 | -15.0684 | -12.5277 | -11.9483 | -16.8735 | -22.3219
244.01 | -18.8385 | -18.3953 | -19.1825 | -19.9113 | -18.6581 | -15.5279 | -12.5317 | -11.8378 | -17.1502 | -22.2595
245 | -18.7428 | -18.1619 | -19.0598 | -19.7112 | -18.6805 | -15.373 | -12.6062 | -11.7422 | -17.5174 | -22.2859
246 | -18.6737 | -18.1199 | -19.0698 | -20.0842 | -18.8037 | -15.708 | -12.8747 | -11.6754 | -17.9136 | -22.1386
247.01 | -18.8377 | -18.3366 | -19.2048 | -19.7722 | -18.8722 | -15.7307 | -12.9666 | -11.7705 | -18.5835 | -22.1388
248.01 | -18.7299 | -18.0385 | -18.949 | -19.5768 | -18.9663 | -15.7225 | -12.7592 | -11.6001 | -19.1717 | -21.8592
249 | -18.6154 | -18.2113 | -18.9897 | -19.7624 | -19.1106 | -16.0227 | -12.8265 | -11.595 | -19.9345 | -21.5388
250 | -18.808 | -18.1305 | -18.7592 | -19.4816 | -19.3521 | -16.0964 | -13.1578 | -11.6242 | -20.8194 | -21.1089
251.02 | -18.9634 | -18.285 | -18.9836 | -19.5112 | -18.9232 | -16.1655 | -12.9991 | -11.5959 | -21.621 | -20.8883
252 | -18.8617 | -18.2237 | -18.9362 | -19.5518 | -19.1211 | -16.1355 | -13.1274 | -11.5185 | -22.6886 | -20.5642
253.02 | -18.8959 | -18.1474 | -18.9169 | -19.7114 | -18.7631 | -16.3141 | -13.2695 | -11.4518 | -23.6073 | -20.2258
254.01 | -19.2127 | -18.5353 | -18.8515 | -19.2039 | -19.0005 | -16.1521 | -13.1317 | -11.4778 | -24.6249 | -20.0829
255.01 | -19.1739 | -18.4303 | -18.8083 | -19.2453 | -18.7993 | -16.1893 | -12.9983 | -11.3514 | -25.4516 | -19.7892
256.01 | -19.2127 | -18.3614 | -18.6877 | -19.5227 | -18.7339 | -16.1702 | -13.092 | -11.2937 | -26.1881 | -19.7396
257 | -18.9758 | -18.4551 | -19.095 | -19.2202 | -18.6035 | -16.0471 | -12.9863 | -11.2415 | -26.5899 | -19.6586
258 | -19.0253 | -18.3453 | -18.6763 | -19.1636 | -18.582 | -15.6766 | -12.9014 | -11.1929 | -26.5344 | -19.7111
259 | -19.0253 | -18.3712 | -18.7682 | -18.9814 | -18.1658 | -15.5556 | -12.9889 | -11.1012 | -26.2158 | -19.7548
260.01 | -19.3546 | -18.5183 | -19.0377 | -18.8698 | -18.0206 | -15.6549 | -12.952 | -11.0502 | -25.5333 | -19.6964
261.01 | -19.2934 | -18.4441 | -18.8057 | -18.7899 | -18.0363 | -15.4025 | -12.7162 | -10.9699 | -24.9358 | -19.9925
262.01 | -19.2218 | -18.7728 | -18.6941 | -18.3246 | -17.5648 | -15.0644 | -12.5496 | -10.8961 | -24.0947 | -20.1583
263.01 | -19.5044 | -18.5223 | -18.6229 | -18.8695 | -17.7015 | -15.2031 | -12.4023 | -10.9279 | -23.4591 | -20.2918
264.01 | -19.4945 | -18.8241 | -18.5961 | -18.434 | -17.6602 | -14.9726 | -12.4049 | -10.9454 | -22.6794 | -20.7867
265.02 | -19.5803 | -18.7083 | -18.3301 | -18.1641 | -17.2862 | -14.9125 | -12.3915 | -10.8654 | -21.9065 | -21.273
266 | -19.5803 | -18.8445 | -18.4414 | -18.3141 | -16.9735 | -14.7976 | -12.2968 | -10.8857 | -21.4484 | -21.8313
267 | -19.5997 | -18.7496 | -18.286 | -17.8249 | -16.9798 | -14.5013 | -12.2558 | -10.8596 | -20.6347 | -22.596
268 | -19.7137 | -18.7281 | -18.2901 | -17.7365 | -16.832 | -14.493 | -12.1249 | -10.8636 | -20.214 | -23.4056
269.01 | -19.6839 | -18.7031 | -18.1129 | -17.5483 | -16.4505 | -14.3161 | -12.0563 | -10.9444 | -19.7191 | -24.4211
270.01 | -19.9025 | -19.0295 | -18.2006 | -17.5233 | -16.2412 | -14.2533 | -12.0012 | -10.8298 | -19.5383 | -25.3602
271 | -20.14 | -19.065 | -18.1498 | -17.2583 | -16.1771 | -14.1796 | -11.8416 | -10.8538 | -19.2333 | -26.151
272.01 | -19.9407 | -19.0713 | -18.2986 | -17.0785 | -16.0698 | -14.0465 | -12.0817 | -10.9393 | -19.0488 | -27.3662
273 | -19.8222 | -19.0261 | -17.8449 | -16.9075 | -15.7449 | -13.8851 | -11.9703 | -11.0239 | -18.9353 | -28.928
274.01 | -19.755 | -18.91 | -17.7866 | -16.6957 | -15.244 | -13.8868 | -11.8429 | -11.1405 | -18.9229 | -30.5393
275 | -19.8935 | -18.91 | -17.701 | -16.4382 | -15.5767 | -13.8594 | -11.9071 | -11.1497 | -19.1041 | -31.8096
276.01 | -19.8936 | -18.9687 | -17.4977 | -16.3884 | -15.4999 | -13.8005 | -12.1968 | -11.3097 | -19.0898 | -32.6227
277 | -20.1102 | -18.808 | -17.4207 | -16.114 | -15.1619 | -13.8915 | -12.2014 | -11.3422 | -19.2833 | -32.8157
278 | -20.2802 | -19.1809 | -17.4488 | -15.863 | -15.1179 | -13.7976 | -12.1777 | -11.5329 | -19.4213 | -33.0818
279 | -20.3427 | -19.2009 | -17.4562 | -15.9159 | -15.0606 | -13.8714 | -12.356 | -11.6154 | -19.531 | -32.6925
280 | -20.3859 | -19.2838 | -17.1988 | -15.8515 | -14.9439 | -13.8552 | -12.5857 | -11.7683 | -19.8696 | -32.5484
281.02 | -20.4293 | -19.3373 | -17.2039 | -15.543 | -14.6845 | -14.0195 | -12.6104 | -11.9753 | -20.249 | -32.0404
282 | -20.2711 | -19.2272 | -17.1899 | -15.3787 | -14.5488 | -14.0462 | -12.9192 | -12.0292 | -20.2522 | -31.5427
283 | -20.6159 | -19.3384 | -17.1204 | -15.2474 | -14.4144 | -14.045 | -12.9045 | -12.2323 | -20.4871 | -30.8982
284 | -20.534 | -19.2575 | -17.0186 | -15.1914 | -14.4592 | -14.1031 | -13.1583 | -12.3529 | -20.8475 | -31.1393
285.01 | -20.9819 | -19.6223 | -16.9888 | -14.9141 | -14.4228 | -14.216 | -13.2962 | -12.4705 | -21.239 | -31.0583
286 | -20.9478 | -19.6391 | -16.8692 | -14.9564 | -14.4177 | -14.2398 | -13.4749 | -12.6844 | -21.4475 | -31.3326
287 | -20.9551 | -19.6784 | -16.8144 | -14.6708 | -14.3005 | -14.3189 | -13.6278 | -12.8307 | -21.4209 | -31.7829
288.01 | -21.1668 | -19.728 | -16.8109 | -14.6458 | -14.0555 | -14.4546 | -13.8852 | -13.0141 | -21.6341 | -31.7679
289 | -21.2451 | -19.7682 | -16.7681 | -14.4613 | -14.0246 | -14.3801 | -13.9994 | -13.1876 | -22.2508 | -31.7975
290 | -21.303 | -19.825 | -16.4921 | -14.3822 | -13.9463 | -14.517 | -14.0027 | -13.3737 | -22.7713 | -31.5639
291.01 | -21.4938 | -19.9065 | -16.5332 | -14.2726 | -13.8795 | -14.3151 | -14.2614 | -13.6716 | -22.967 | -30.8849
292 | -21.3979 | -20.0726 | -16.5428 | -14.327 | -13.7481 | -14.5193 | -14.5249 | -14.0319 | -23.5351 | -30.7611
293 | -21.7907 | -20.4807 | -16.499 | -14.1386 | -13.829 | -14.502 | -14.7024 | -14.2531 | -24.1822 | -30.0583
294 | -21.892 | -20.3476 | -16.7026 | -14.0634 | -13.6973 | -14.4363 | -14.9455 | -14.6567 | -24.7849 | -29.0013
295.02 | -22.1382 | -20.6019 | -16.5564 | -13.9108 | -13.5395 | -14.5438 | -14.8476 | -14.949 | -26.0669 | -28.8232
296.01 | -22.3143 | -20.4671 | -16.5345 | -13.7785 | -13.5566 | -14.5215 | -15.1195 | -15.2982 | -26.7523 | -28.3958
297 | -22.2727 | -20.8034 | -16.5093 | -13.696 | -13.4733 | -14.5113 | -15.3733 | -15.728 | -27.3947 | -27.7883
298 | -22.5878 | -20.9795 | -16.3007 | -13.7118 | -13.3243 | -14.5458 | -15.2537 | -16.1638 | -28.8835 | -28.4995
299.01 | -22.7561 | -20.8942 | -16.5176 | -13.6269 | -13.3324 | -14.5093 | -15.7688 | -16.5598 | -28.9829 | -28.7192
300 | -22.9654 | -21.2036 | -16.4361 | -13.5521 | -13.2659 | -14.6262 | -15.8202 | -16.7997 | -29.7734 | -29.1621
301 | -23.0234 | -21.4191 | -16.1975 | -13.4961 | -13.2142 | -14.4356 | -16.0468 | -17.3943 | -30.228 | -30.626
302 | -23.7062 | -21.6843 | -16.4544 | -13.509 | -13.2413 | -14.533 | -16.0997 | -17.6403 | -30.6087 | -32.577
303.01 | -23.6705 | -21.8641 | -16.4473 | -13.4214 | -13.0596 | -14.5868 | -16.2545 | -18.0592 | -30.4849 | -34.0199
304 | -23.8556 | -21.8395 | -16.3454 | -13.4973 | -13.2494 | -14.5632 | -16.7005 | -18.6024 | -30.7392 | -35.0041
305 | -24.5009 | -21.9182 | -16.4576 | -13.4573 | -13.111 | -14.7912 | -16.9277 | -18.6914 | -30.9849 | -33.4696
306.01 | -24.3026 | -22.0257 | -16.6794 | -13.3758 | -13.1308 | -14.7785 | -16.8766 | -19.2712 | -29.4788 | -31.2085
307.02 | -24.7036 | -22.4069 | -16.0855 | -13.313 | -13.1004 | -14.7713 | -17.2407 | -19.8184 | -29.0372 | -29.2674
308.01 | -24.8683 | -22.3907 | -16.3557 | -13.2918 | -13.0632 | -14.8475 | -17.3238 | -20.0383 | -28.8026 | -27.3933
309.02 | -24.8683 | -22.3028 | -16.3517 | -13.302 | -12.9818 | -14.6942 | -17.4879 | -20.4448 | -28.3517 | -25.8891
310 | -25.9062 | -22.7671 | -16.1865 | -13.232 | -13.0125 | -14.7575 | -17.5942 | -20.662 | -27.275 | -24.5945
311 | -26.3682 | -23.0366 | -15.9623 | -13.238 | -13.0448 | -14.6668 | -17.6725 | -20.9195 | -26.9519 | -24.3297
312.01 | -26.1666 | -22.9995 | -16.4007 | -13.2396 | -13.0899 | -14.7463 | -17.6379 | -21.2062 | -24.7783 | -22.9018
313 | -26.4584 | -23.1741 | -16.6511 | -13.256 | -13.1178 | -14.7287 | -17.8328 | -20.9973 | -23.3573 | -22.3949
314 | -26.6815 | -23.3758 | -16.315 | -13.3044 | -13.1057 | -14.7137 | -17.8604 | -21.2359 | -23.342 | -22.2172
315 | -27.8251 | -23.6537 | -16.6417 | -13.3683 | -13.1563 | -14.8744 | -17.9306 | -21.335 | -22.5325 | -21.8951
316 | -27.4294 | -23.7059 | -16.4644 | -13.3712 | -13.0545 | -14.5647 | -17.9385 | -21.0116 | -21.0965 | -21.4838
317.01 | -28.2484 | -23.9917 | -16.5126 | -13.3709 | -13.0796 | -14.6342 | -17.805 | -21.0809 | -20.5132 | -21.3133
318 | -28.7389 | -24.1521 | -16.4496 | -13.3434 | -12.9856 | -14.6849 | -17.9576 | -21.2434 | -20.4709 | -21.2354
319 | -28.739 | -24.3525 | -16.3027 | -13.3229 | -13.1248 | -14.5893 | -17.802 | -20.9318 | -20.0805 | -21.1725
320.01 | -29.8837 | -24.4425 | -16.5794 | -13.245 | -13.0807 | -14.4295 | -17.4014 | -20.5581 | -19.7715 | -21.0898
321.01 | -29.2344 | -24.9267 | -16.4404 | -13.2345 | -12.8381 | -14.2387 | -17.2589 | -20.5814 | -19.2611 | -21.2207
322 | -29.7647 | -24.0555 | -16.4596 | -13.4092 | -13.0411 | -14.1678 | -16.6469 | -20.1751 | -19.1331 | -20.7632
323 | -29.889 | -24.0549 | -16.4927 | -13.3681 | -12.9703 | -14.1643 | -16.899 | -20.1043 | -18.9547 | -20.9474
324.01 | -29.9495 | -24.4445 | -16.5064 | -13.3925 | -13.0394 | -14.0861 | -16.7521 | -19.5905 | -18.9886 | -20.6676
325.01 | -29.4495 | -25.4209 | -16.5064 | -13.558 | -13.0985 | -14.1519 | -16.4882 | -19.4243 | -18.7791 | -20.2634
326.01 | -29.8853 | -24.797 | -16.5049 | -13.4753 | -13.1566 | -14.0214 | -16.3638 | -19.4014 | -18.9797 | -20.286
327.01 | -30.7517 | -24.4589 | -16.6898 | -13.6253 | -13.0679 | -13.9374 | -16.5509 | -19.6029 | -19.0601 | -19.8832
328 | -30.9868 | -25.4907 | -16.8451 | -13.5177 | -13.2242 | -13.8218 | -16.2572 | -19.4538 | -19.3618 | -19.6617
329 | -30.9268 | -24.7871 | -16.7977 | -13.8111 | -13.2458 | -13.8438 | -16.1287 | -19.5681 | -19.3711 | -19.6395
330 | -32.0131 | -25.2084 | -17.1153 | -13.6726 | -13.2575 | -13.7019 | -16.2083 | -19.8132 | -20.0046 | -19.4631
331 | -31.5367 | -24.9513 | -17.0787 | -13.6716 | -13.2591 | -13.8372 | -16.0662 | -19.7779 | -20.0786 | -19.4634
332 | -30.6048 | -25.4506 | -17.1246 | -13.9414 | -13.3828 | -13.8202 | -16.1113 | -19.8111 | -20.5765 | -19.4661
333 | -32.3533 | -24.9916 | -16.8909 | -13.9147 | -13.3672 | -13.7955 | -15.7926 | -20.0644 | -20.6949 | -19.4383
334 | -30.8687 | -24.8154 | -16.9787 | -14.1827 | -13.328 | -13.7558 | -15.8031 | -20.3778 | -20.8923 | -19.1178
335.02 | -30.4315 | -24.4421 | -17.1853 | -14.1375 | -13.312 | -13.7192 | -15.822 | -20.5048 | -20.8763 | -18.8377
336.01 | -30.7484 | -24.5774 | -17.3782 | -14.1098 | -13.4085 | -13.8204 | -15.8254 | -21.0926 | -20.5094 | -18.494
337 | -30.655 | -24.835 | -17.4134 | -14.3632 | -13.5211 | -13.7852 | -15.817 | -21.2808 | -20.8349 | -18.1576
338.01 | -29.998 | -24.5645 | -17.344 | -14.4463 | -13.7168 | -13.8495 | -15.9606 | -21.6053 | -20.966 | -17.869
339.01 | -29.9979 | -25.0815 | -17.4027 | -14.4018 | -13.8305 | -13.9007 | -15.9305 | -22.1111 | -21.0181 | -17.5085
340 | -29.1591 | -24.8922 | -17.6328 | -14.4611 | -13.8898 | -13.8343 | -15.8939 | -22.2674 | -21.0678 | -17.2422
341 | -29.4323 | -24.4588 | -17.9394 | -14.7478 | -13.8314 | -13.7561 | -15.9805 | -22.6273 | -20.9183 | -17.0422
342 | -28.7972 | -24.7355 | -17.9114 | -14.6346 | -13.9335 | -13.8112 | -15.9792 | -23.4928 | -21.3583 | -16.9728
343 | -29.0041 | -24.1723 | -18.1017 | -14.5779 | -13.8671 | -13.7373 | -15.8716 | -24.0664 | -21.4101 | -16.7109
344.01 | -28.2609 | -24.419 | -18.0253 | -14.8146 | -14.036 | -14.0613 | -16.128 | -24.0358 | -21.7509 | -16.764
345 | -27.485 | -23.9844 | -17.8036 | -14.9997 | -14.188 | -14.1113 | -16.139 | -24.5908 | -22.2163 | -16.6595
346 | -27.7478 | -23.7934 | -18.0872 | -15.1303 | -14.2102 | -14.2707 | -16.1427 | -25.1046 | -22.6714 | -16.8144
347 | -27.3639 | -23.8813 | -18.4219 | -15.1374 | -14.2931 | -14.1918 | -16.3019 | -25.711 | -23.4326 | -17.028
348 | -26.9956 | -23.95 | -18.431 | -15.4567 | -14.33 | -14.2957 | -16.338 | -26.163 | -24.1617 | -17.2333
349 | -27.1699 | -23.9334 | -18.5549 | -15.502 | -14.4038 | -14.5147 | -16.4441 | -26.4066 | -25.4393 | -17.4708
350 | -26.7023 | -23.7822 | -18.3519 | -15.5798 | -14.6038 | -14.5669 | -16.6353 | -26.1156 | -26.6012 | -17.7701
351.01 | -27.0933 | -23.8462 | -18.9001 | -15.5363 | -14.5291 | -14.6331 | -16.2757 | -26.2964 | -27.7552 | -18.2229
352 | -26.5502 | -23.7769 | -18.8689 | -15.6079 | -14.6813 | -14.6867 | -16.3333 | -25.8518 | -29.1402 | -18.5766
353.01 | -26.7274 | -23.869 | -19.0879 | -15.6967 | -14.9269 | -14.7921 | -16.6401 | -25.5674 | -31.5131 | -19.0656
354.01 | -26.1098 | -23.8859 | -19.0234 | -16.1086 | -15.0978 | -14.9229 | -16.4454 | -25.4194 | -33.6456 | -19.4959
355 | -25.7832 | -24.1452 | -19.3037 | -16.0737 | -15.2178 | -15.0381 | -16.7437 | -24.7722 | -36.8772 | -19.9176
356.01 | -26.1355 | -23.9712 | -19.4631 | -16.2201 | -15.3327 | -15.4592 | -16.6741 | -24.7242 | -39.3349 | -20.4931
357.01 | -26.2178 | -23.6777 | -19.8983 | -16.6034 | -15.287 | -15.4061 | -16.8746 | -24.539 | -38.0808 | -21.0561
358.01 | -25.7832 | -23.9542 | -20.0919 | -16.5437 | -15.5496 | -15.8019 | -16.7523 | -24.0886 | -35.0564 | -21.832
359 | -25.486 | -23.7125 | -20.0613 | -16.545 | -15.6949 | -15.9576 | -17.4015 | -24.029 | -32.5302 | -22.3665
FREQ= | 1.1644
CONCUT_ANGLE | AVE_RHC | AVE_LHC | MAX_AR | MAX_RHC | MIN_RHC | MAX_LHC | MIN_LHC
0 | 11.1905 | -12.1721 | 1.5319 | 11.2482 | 11.1413 | -9.9118 | -16.5995 | 7.383
2 | 11.2624 | -12.0941 | 1.6743 | 11.4171 | 11.0369 | -8.9907 | -16.1653 | 7.3648
4 | 11.4746 | -12.0584 | 1.7682 | 11.7155 | 11.129 | -8.2387 | -18.7219 | 7.4924
6 | 11.8524 | -12.4525 | 1.6535 | 12.1423 | 11.3618 | -8.3488 | -25.754 | 7.8452
8 | 12.3289 | -13.44 | 1.4058 | 12.7176 | 11.6565 | -9.243 | -27.3624 | 8.2883
10 | 12.6609 | -13.8254 | 1.3274 | 13.1273 | 11.8104 | -9.5251 | -41.9366 | 8.7396
12 | 12.7696 | -11.8684 | 1.8103 | 13.4173 | 11.8304 | -7.2107 | -29.9795 | 8.3421
14.3 | 12.6004 | -8.6063 | 2.9273 | 13.3809 | 11.6479 | -3.2174 | -27.5788 | 7.3091
20 | 10.8546 | -5.0503 | 4.56 | 11.6951 | 9.7804 | -1.0923 | -36.6211 | 4.606
23 | 8.8603 | -5.7469 | 5.1848 | 9.5687 | 7.7508 | -1.9768 | -16.5504 | 2.3665
FREQ= | 1.1764
CONCUT_ANGLE | AVE_RHC | AVE_LHC | MAX_AR | MAX_RHC | MIN_RHC | MAX_LHC | MIN_LHC
0 | 10.8693 | -13.4189 | 1.3837 | 10.9617 | 10.8055 | -11.1172 | -18.615 | 7.1464
2 | 10.994 | -13.0545 | 1.55 | 11.1797 | 10.7387 | -9.9332 | -16.6907 | 7.1717
4 | 11.3313 | -12.2644 | 1.6884 | 11.5386 | 10.9979 | -8.8145 | -19.4401 | 7.4021
6 | 11.8413 | -11.8006 | 1.7838 | 12.0246 | 11.3817 | -7.8066 | -25.1329 | 7.6964
8 | 12.4094 | -12.2198 | 1.6921 | 12.6994 | 11.8138 | -7.7401 | -32.3321 | 8.212
10 | 12.7861 | -13.3193 | 1.3443 | 13.2107 | 12.0582 | -9.5804 | -34.47 | 8.6791
12 | 12.9004 | -13.339 | 1.4377 | 13.4539 | 12.0752 | -8.9022 | -40.4264 | 8.6104
14.3 | 12.6991 | -10.2608 | 2.4591 | 13.5107 | 11.6666 | -4.5408 | -35.0068 | 7.6668
20 | 10.7753 | -5.2788 | 4.3905 | 11.7404 | 9.552 | -1.3757 | -19.8135 | 4.4249
23 | 8.7108 | -6.034 | 5.1318 | 9.4938 | 7.6121 | -2.4307 | -15.5051 | 2.0016
FREQ= | 1.1885
CONCUT_ANGLE | AVE_RHC | AVE_LHC | MAX_AR | MAX_RHC | MIN_RHC | MAX_LHC | MIN_LHC
0 | 10.9421 | -15.8263 | 1.0801 | 11.0117 | 10.8727 | -13.1578 | -22.7013 | 7.3823
2 | 11.0776 | -15.3034 | 1.2408 | 11.2162 | 10.8993 | -11.7515 | -19.5544 | 7.488
4 | 11.4435 | -13.6928 | 1.5051 | 11.6023 | 11.2068 | -9.7423 | -26.5275 | 7.639
6 | 11.9662 | -12.1606 | 1.8661 | 12.1001 | 11.6523 | -7.4202 | -26.8831 | 7.9093
8 | 12.5245 | -11.7377 | 1.9882 | 12.734 | 12.1186 | -6.3982 | -33.9893 | 8.2704
10 | 12.8894 | -12.7627 | 1.6206 | 13.1963 | 12.3371 | -7.813 | -68.1169 | 8.5756
12 | 13.0011 | -13.9304 | 1.0827 | 13.4945 | 12.2268 | -10.9258 | -35.6914 | 8.8099
14.3 | 12.8021 | -11.0259 | 2.2664 | 13.529 | 11.7834 | -5.0446 | -30.3353 | 8.0654
20 | 10.7933 | -4.9744 | 4.356 | 11.7317 | 9.3334 | -1.2761 | -14.8568 | 4.5944
23 | 8.687 | -5.7416 | 5.0615 | 9.5231 | 7.4744 | -2.7992 | -13.8026 | 1.9507
FREQ= | 1.2123
CONCUT_ANGLE | AVE_RHC | AVE_LHC | MAX_AR | MAX_RHC | MIN_RHC | MAX_LHC | MIN_LHC
0 | 11.4065 | -16.7954 | 0.96544 | 11.4319 | 11.3803 | -13.7011 | -25.1368 | 7.9038
2 | 11.4912 | -17.0769 | 0.99189 | 11.6344 | 11.3715 | -13.2761 | -23.429 | 8.0756
4 | 11.7402 | -15.3085 | 1.1471 | 11.9596 | 11.5553 | -11.9505 | -60.0816 | 8.0579
6 | 12.115 | -12.2795 | 1.8005 | 12.3561 | 11.8425 | -7.7487 | -42.2998 | 8.0045
8 | 12.5621 | -10.8149 | 2.1865 | 12.771 | 12.2085 | -5.7003 | -44.1342 | 8.132
10 | 12.8948 | -11.5143 | 1.9928 | 13.1404 | 12.4837 | -6.2288 | -37.2577 | 8.4801
12 | 13.043 | -13.7314 | 1.3633 | 13.4634 | 12.5826 | -8.7477 | -36.3012 | 8.9474
14.3 | 12.9067 | -12.0932 | 1.9907 | 13.5439 | 12.3026 | -6.0553 | -34.2259 | 8.4815
20 | 10.8194 | -5.4974 | 4.0606 | 11.6628 | 9.5347 | -1.6552 | -17.1647 | 4.7593
23 | 8.4779 | -6.0808 | 4.6583 | 9.5636 | 7.0501 | -2.6567 | -17.1435 | 1.4718
FREQ= | 1.2276
CONCUT_ANGLE | AVE_RHC | AVE_LHC | MAX_AR | MAX_RHC | MIN_RHC | MAX_LHC | MIN_LHC
0 | 11.5368 | -16.3842 | 0.91306 | 11.5587 | 11.5109 | -14.0725 | -20.0972 | 8.0436
2 | 11.5917 | -16.8463 | 0.89951 | 11.7238 | 11.4503 | -14.0246 | -21.1468 | 8.2035
4 | 11.7613 | -15.1816 | 1.2092 | 11.9766 | 11.5198 | -11.4004 | -33.8324 | 8.1128
6 | 12.0543 | -11.9017 | 1.8315 | 12.2904 | 11.7762 | -7.599 | -38.2674 | 7.9817
8 | 12.4639 | -10.2694 | 2.2386 | 12.6604 | 12.2546 | -5.4886 | -41.2802 | 8.1472
10 | 12.8247 | -10.8551 | 2.0515 | 12.9747 | 12.586 | -5.8873 | -29.7979 | 8.6118
12 | 13.0364 | -13.3652 | 1.3763 | 13.3213 | 12.8203 | -8.7474 | -30.3476 | 9.2019
14.3 | 12.9592 | -13.4027 | 1.4931 | 13.4779 | 12.4728 | -8.4778 | -48.6563 | 8.8415
20 | 10.8109 | -6.3556 | 3.7118 | 11.7159 | 9.6355 | -2.6751 | -17.2649 | 4.9943
23 | 8.3287 | -6.65 | 4.8771 | 9.8278 | 6.6638 | -3.2135 | -18.4178 | 0.95854
FREQ= | 1.2429
CONCUT_ANGLE | AVE_RHC | AVE_LHC | MAX_AR | MAX_RHC | MIN_RHC | MAX_LHC | MIN_LHC
0 | 11.6509 | -16.4831 | 0.83333 | 11.6852 | 11.6071 | -14.7531 | -18.749 | 8.1859
2 | 11.6717 | -16.9746 | 0.90917 | 11.8214 | 11.5322 | -13.8735 | -20.9176 | 8.2724
4 | 11.7602 | -15.0551 | 1.1448 | 12.0166 | 11.4914 | -11.8191 | -31.4945 | 8.1179
6 | 11.9815 | -11.4781 | 1.8175 | 12.301 | 11.6412 | -7.7155 | -31.1372 | 7.9358
8 | 12.3679 | -9.7044 | 2.2966 | 12.6625 | 11.9965 | -5.2766 | -26.9836 | 8.1129
10 | 12.7513 | -10.1477 | 2.1632 | 13.0219 | 12.2469 | -5.3499 | -34.7157 | 8.5687
12 | 13.0084 | -12.6821 | 1.5473 | 13.322 | 12.4786 | -7.9307 | -26.8582 | 8.965
14.3 | 12.9792 | -14.4354 | 1.3412 | 13.3106 | 12.5358 | -9.0844 | -25.5154 | 8.9574
20 | 10.7448 | -7.0806 | 3.9307 | 11.8147 | 9.5902 | -2.861 | -20.3461 | 4.9615
23 | 8.1253 | -7.004 | 5.2237 | 9.8408 | 5.9687 | -3.5336 | -19.5038 | 0.062911
FREQ= | 1.5601
CONCUT_ANGLE | AVE_RHC | AVE_LHC | MAX_AR | MAX_RHC | MIN_RHC | MAX_LHC | MIN_LHC
0 | 14.7143 | -21.7052 | 0.31674 | 14.7349 | 14.6907 | -20.0576 | -24.219 | 11.5444
2 | 14.7513 | -21.6769 | 0.37862 | 14.795 | 14.7203 | -18.4547 | -26.672 | 11.5678
4 | 14.8804 | -19.1163 | 0.49592 | 14.9604 | 14.8108 | -15.9382 | -36.2782 | 11.5664
6 | 15.0921 | -15.5976 | 0.76836 | 15.2415 | 15.0113 | -11.8497 | -32.6955 | 11.6467
8 | 15.2955 | -13.9807 | 0.93846 | 15.4768 | 15.1842 | -9.891 | -23.4034 | 11.8384
10 | 15.2541 | -14.0935 | 0.91001 | 15.4196 | 15.0702 | -10.2794 | -18.6994 | 11.7432
12 | 14.8672 | -14.6329 | 0.93483 | 15.0955 | 14.5717 | -10.4591 | -29.0686 | 11.2598
14.3 | 13.8535 | -15.1069 | 1.15 | 14.1405 | 13.4402 | -9.5768 | -41.3091 | 10.1084
20 | 7.7018 | -19.6244 | 1.1483 | 8.9398 | 6.5589 | -15.6988 | -27.7853 | 2.9601
23 | 0.88588 | -19.845 | 2.5966 | 3.9103 | -2.2378 | -13.9469 | -38.0536 | -5.9608
FREQ= | 1.5754
CONCUT_ANGLE | AVE_RHC | AVE_LHC | MAX_AR | MAX_RHC | MIN_RHC | MAX_LHC | MIN_LHC
0 | 14.7968 | -22.1535 | 0.31678 | 14.8153 | 14.7815 | -19.986 | -26.5009 | 11.6172
2 | 14.8343 | -21.8784 | 0.37254 | 14.8599 | 14.7949 | -18.5384 | -25.56 | 11.6323
4 | 14.9649 | -19.5962 | 0.49303 | 15.0154 | 14.8836 | -16.053 | -30.7269 | 11.6284
6 | 15.1839 | -16.5779 | 0.69122 | 15.293 | 15.1014 | -12.8871 | -28.2692 | 11.7409
8 | 15.3907 | -14.9634 | 0.68428 | 15.5353 | 15.3011 | -12.5968 | -21.6929 | 11.9603
10 | 15.3415 | -14.8033 | 0.7128 | 15.492 | 15.1818 | -12.3693 | -18.529 | 11.8715
12 | 14.9268 | -14.9962 | 0.91098 | 15.135 | 14.6552 | -10.6026 | -34.7666 | 11.41
14.3 | 13.8623 | -15.2615 | 1.1294 | 14.1754 | 13.4498 | -9.7808 | -61.6178 | 10.1763
20 | 7.4984 | -20.7515 | 1.1017 | 8.8146 | 6.2449 | -15.712 | -37.7312 | 2.731
23 | 0.43652 | -21.0091 | 2.4184 | 3.6838 | -3.0592 | -15.2623 | -35.98 | -7.3101
FREQ= | 1.5908
CONCUT_ANGLE | AVE_RHC | AVE_LHC | MAX_AR | MAX_RHC | MIN_RHC | MAX_LHC | MIN_LHC
0 | 14.72 | -21.5563 | 0.38189 | 14.7366 | 14.7052 | -18.4372 | -33.1677 | 11.5091
2 | 14.7598 | -21.0791 | 0.39731 | 14.7899 | 14.7148 | -18.0385 | -25.4907 | 11.5495
4 | 14.8975 | -19.1879 | 0.50061 | 14.9319 | 14.8367 | -15.9623 | -25.8136 | 11.5788
6 | 15.1255 | -17.0894 | 0.6662 | 15.1869 | 15.0703 | -13.232 | -31.6733 | 11.7426
8 | 15.3403 | -15.8214 | 0.70643 | 15.43 | 15.2495 | -12.5221 | -23.7312 | 11.9274
10 | 15.2854 | -15.5338 | 0.65038 | 15.4001 | 15.1734 | -13.3573 | -21.6374 | 11.8373
12 | 14.8445 | -15.7031 | 0.80359 | 15.0145 | 14.6373 | -11.8416 | -30.5266 | 11.3695
14.3 | 13.7312 | -15.9899 | 1.0231 | 14.0499 | 13.3746 | -10.8298 | -46.3471 | 10.0694
20 | 7.0923 | -21.6964 | 1.0549 | 8.4836 | 5.8244 | -16.5235 | -39.3349 | 2.4958
23 | -0.27593 | -22.566 | 3.2444 | 3.1131 | -4.3476 | -16.6595 | -39.7651 | -9.1307
CONICAL_CUT_ANGLE | FAVE_RHC | FAVE_LHC
0 | 12.8563 | -17.1213
2 | 12.9169 | -16.9903
4 | 13.1068 | -15.2812
6 | 13.4112 | -12.8649
8 | 13.7446 | -11.7011
10 | 13.8836 | -12.1853
12 | 13.7586 | -13.4879
14.3 | 13.2407 | -12.7088
20 | 10.0265 | -8.3226
23 | 6.9948 | -8.662

## LBS GC
FREQ | 1.1644
GREAT | CIRCLE | CUTPHI= | 0
ANGLE | RHC | RPHD | LHC | LPHD | AXIAL
-90 | -16.4809 | 94.1758 | -19.4201 | 131.431 | 15.5149
-88.99 | -16.5984 | 105.328 | -20.6747 | 142.975 | 12.7489
-88 | -16.6634 | 117.716 | -22.1703 | 154.158 | 10.263
-86.99 | -16.5137 | 131.449 | -23.6919 | 167.084 | 8.1521
-86 | -16.1312 | 146.252 | -25.0677 | -178.923 | 6.4957
-84.99 | -15.7132 | 161.617 | -25.918 | -164.503 | 5.5465
-83.98 | -15.0725 | 176.967 | -26.3682 | -149.542 | 4.8547
-83 | -14.3034 | -168.71 | -26.4607 | -136.216 | 4.3756
-81.99 | -13.5085 | -155.263 | -26.5779 | -125.547 | 3.9235
-80.98 | -12.5736 | -142.562 | -26.8813 | -119.403 | 3.3878
-79.99 | -11.5617 | -131.406 | -26.9763 | -118.259 | 2.9739
-78.98 | -10.4046 | -120.941 | -26.7778 | -125.257 | 2.658
-77.99 | -9.1682 | -111.808 | -25.272 | -133.881 | 2.7431
-77 | -7.9145 | -103.324 | -23.2966 | -137.469 | 2.9853
-75.99 | -6.671 | -95.8968 | -20.8395 | -138.853 | 3.444
-75 | -5.5335 | -89.4 | -18.6508 | -136.934 | 3.9012
-74 | -4.5185 | -83.1608 | -16.7295 | -133.883 | 4.3474
-72.99 | -3.6765 | -77.4518 | -15.2176 | -130.876 | 4.7127
-71.98 | -2.9689 | -71.9748 | -13.9835 | -128.092 | 5.0233
-71 | -2.4405 | -66.7554 | -13.2022 | -125.947 | 5.1805
-69.99 | -2.0318 | -61.5027 | -12.6657 | -124.227 | 5.2621
-68.99 | -1.7483 | -55.8247 | -12.3909 | -123.245 | 5.2565
-67.99 | -1.5125 | -50.1788 | -12.4743 | -122.3 | 5.0557
-67 | -1.3367 | -44.1709 | -12.8741 | -121.055 | 4.7148
-65.99 | -1.1982 | -37.7696 | -13.5624 | -118.62 | 4.2683
-64.99 | -1.0275 | -31.2182 | -14.4555 | -114.412 | 3.7597
-63.99 | -0.83789 | -24.5469 | -15.6987 | -105.661 | 3.174
-62.99 | -0.62244 | -17.6955 | -16.9402 | -90.243 | 2.6753
-61.99 | -0.40527 | -10.7788 | -17.3978 | -65.8603 | 2.4725
-60.99 | -0.17798 | -4.0722 | -16.3481 | -39.9743 | 2.7219
-59.99 | 0.013092 | 2.2675 | -14.2954 | -20.4765 | 3.3875
-58.99 | 0.16831 | 8.3651 | -12.3134 | -7.2258 | 4.2086
-58 | 0.24441 | 13.8364 | -10.7396 | 1.5494 | 5.042
-57 | 0.26841 | 18.7368 | -9.6621 | 7.3436 | 5.7375
-55.99 | 0.21361 | 22.7349 | -9.0752 | 10.7472 | 6.2143
-54.99 | 0.10874 | 25.9814 | -8.8529 | 12.5743 | 6.4751
-54 | -0.044288 | 28.8149 | -8.9083 | 13.7127 | 6.5554
-53 | -0.24788 | 31.6335 | -9.1923 | 14.6592 | 6.4892
-52 | -0.47908 | 34.3328 | -9.61 | 16.1419 | 6.3387
-50.99 | -0.74657 | 37.3507 | -10.1347 | 19.3978 | 6.1376
-49.99 | -1.0378 | 40.8585 | -10.5902 | 25.5424 | 6.0131
-48.99 | -1.3291 | 44.6371 | -10.8598 | 33.232 | 6.0294
-47.99 | -1.6233 | 48.2991 | -10.8607 | 41.2827 | 6.2545
-46.99 | -1.9001 | 51.7422 | -10.5689 | 47.2769 | 6.7195
-45.99 | -2.1706 | 54.6411 | -10.2508 | 49.4735 | 7.245
-45 | -2.4703 | 57.498 | -10.0014 | 47.7231 | 7.7812
-43.98 | -2.8096 | 60.1635 | -9.7967 | 42.1818 | 8.3623
-43 | -3.2029 | 62.9467 | -9.5425 | 33.4946 | 9.1296
-41.98 | -3.7028 | 66.992 | -9.1401 | 23.8946 | 10.3666
-41 | -4.2047 | 72.0249 | -8.7211 | 16.1576 | 11.8936
-39.99 | -4.7716 | 79.0931 | -8.3185 | 9.9429 | 13.9195
-38.99 | -5.346 | 86.9949 | -8.0397 | 5.8874 | 16.2592
-37.99 | -5.9463 | 95.4493 | -7.9365 | 3.8247 | 18.8567
-36.98 | -6.7392 | 104.47 | -7.9956 | 4.2574 | 22.8295
-35.99 | -7.9655 | 113.603 | -8.061 | 6.2603 | 45.1959
-35 | -9.9584 | 125.299 | -8.0859 | 9.6513 | 19.3819
-34 | -13.0923 | 146.131 | -7.9826 | 13.0587 | 10.8745
-33 | -15.3653 | -164.71 | -7.8369 | 16.7104 | 7.7839
-32 | -11.3898 | -117.757 | -7.6557 | 19.9419 | 13.4855
-31 | -6.7652 | -98.8185 | -7.5092 | 22.9471 | 27.3707
-29.99 | -3.3149 | -89.9128 | -7.501 | 25.7607 | 12.5265
-28.99 | -0.71136 | -84.291 | -7.5595 | 28.839 | 8.5197
-28 | 1.3421 | -79.8657 | -7.7709 | 32.7994 | 6.3529
-26.99 | 3.0681 | -75.887 | -8.0574 | 37.8499 | 4.956
-25.99 | 4.4978 | -72.1585 | -8.242 | 44.0206 | 4.0808
-25 | 5.754 | -68.6017 | -8.2547 | 50.7105 | 3.5097
-23.98 | 6.8674 | -65.089 | -8.044 | 56.8971 | 3.1551
-23 | 7.836 | -61.956 | -7.6301 | 61.5721 | 2.956
-21.99 | 8.7243 | -58.9781 | -7.1689 | 64.1552 | 2.8116
-20.98 | 9.4752 | -56.4402 | -6.6852 | 64.549 | 2.725
-20 | 10.1044 | -54.1433 | -6.3489 | 63.6724 | 2.6332
-19 | 10.6377 | -51.9808 | -6.1447 | 61.3468 | 2.5339
-17.98 | 11.078 | -49.9429 | -6.0861 | 58.012 | 2.4235
-17 | 11.4289 | -48.0758 | -6.2605 | 54.6114 | 2.2796
-15.98 | 11.7187 | -46.2452 | -6.6187 | 50.4006 | 2.114
-15 | 11.9525 | -44.6732 | -7.1643 | 46.8348 | 1.931
-14 | 12.1486 | -43.3691 | -7.9895 | 43.9233 | 1.7153
-13 | 12.3098 | -42.5011 | -9.1317 | 42.0008 | 1.4751
-12 | 12.4195 | -42.1074 | -10.6779 | 42.2022 | 1.2181
-11 | 12.4815 | -42.3181 | -12.4872 | 47.0954 | 0.98145
-9.99 | 12.4872 | -43.0698 | -14.3829 | 59.4187 | 0.78821
-9 | 12.4273 | -44.2809 | -15.1588 | 79.2263 | 0.72576
-8 | 12.3182 | -45.8728 | -14.0724 | 97.7557 | 0.833
-6.99 | 12.1603 | -47.902 | -12.3483 | 107.464 | 1.035
-6 | 11.9784 | -49.938 | -10.7211 | 110.39 | 1.2754
-5 | 11.7905 | -52.1396 | -9.5529 | 108.961 | 1.4919
-4 | 11.6149 | -54.2201 | -9.0067 | 106.605 | 1.6219
-3 | 11.4612 | -56.0415 | -8.8167 | 103.609 | 1.6878
-2 | 11.3186 | -57.5958 | -9.0614 | 100.065 | 1.6679
-0.99 | 11.1996 | -58.5612 | -9.6103 | 97.6989 | 1.5869
0 | 11.1052 | -58.8821 | -10.3662 | 96.1209 | 1.47
1.02 | 11.0369 | -58.394 | -11.1614 | 96.3029 | 1.3515
2.01 | 11.0195 | -57.0557 | -11.8329 | 97.4923 | 1.2531
3.01 | 11.067 | -54.9069 | -12.306 | 98.0928 | 1.1799
4.01 | 11.2106 | -52.3056 | -12.2354 | 98.5054 | 1.1701
5 | 11.4321 | -49.4386 | -12.1133 | 95.9354 | 1.1567
6 | 11.7323 | -46.7967 | -11.7882 | 91.2203 | 1.16
7.01 | 12.0569 | -44.5552 | -11.3038 | 85.6479 | 1.1816
8.01 | 12.3609 | -42.9005 | -10.7406 | 78.9791 | 1.2175
9.01 | 12.5999 | -41.7168 | -10.17 | 72.2066 | 1.2651
10 | 12.7594 | -41.0314 | -9.6108 | 65.7581 | 1.3249
11.02 | 12.8296 | -40.6497 | -9.1361 | 59.8109 | 1.3883
12.01 | 12.7905 | -40.523 | -8.77 | 54.2522 | 1.4549
13 | 12.6626 | -40.5586 | -8.5492 | 50.5878 | 1.5148
14.02 | 12.4457 | -40.7682 | -8.5223 | 47.745 | 1.5581
15.01 | 12.1642 | -41.0758 | -8.5931 | 46.0198 | 1.5966
16 | 11.8276 | -41.5096 | -8.7629 | 46.7095 | 1.6278
17.01 | 11.4406 | -42.1613 | -8.9271 | 48.5331 | 1.6703
18.01 | 11.0071 | -43.1247 | -8.9503 | 50.8565 | 1.7516
19.01 | 10.5319 | -44.4167 | -8.7997 | 53.6402 | 1.8835
20 | 10.0093 | -46.0574 | -8.496 | 55.5588 | 2.0732
21 | 9.4337 | -48.2423 | -8.1205 | 56.0683 | 2.3158
22.01 | 8.739 | -50.9961 | -7.796 | 55.014 | 2.6082
23.01 | 7.9228 | -54.2719 | -7.5526 | 52.2261 | 2.9528
24.01 | 6.9931 | -57.8852 | -7.5358 | 48.6539 | 3.3005
25 | 5.8667 | -61.8829 | -7.7058 | 44.5341 | 3.6957
26 | 4.5279 | -66.0705 | -8.0642 | 40.5338 | 4.1534
27.01 | 2.8933 | -70.3873 | -8.5891 | 36.5679 | 4.7462
28 | 0.94216 | -74.5101 | -9.1515 | 34.0118 | 5.623
29.01 | -1.3963 | -78.3719 | -9.6716 | 32.3113 | 7.0655
30 | -4.2173 | -81.7167 | -10.0124 | 31.8722 | 9.8497
31 | -7.8889 | -84.9051 | -10.145 | 31.4632 | 17.7783
32.01 | -13.1525 | -88.9607 | -10.0428 | 30.8763 | 15.0347
33 | -23.2392 | -104.48 | -9.8437 | 29.1455 | 3.7742
34 | -22.4214 | 119.308 | -9.6525 | 26.5886 | 4.0666
35.01 | -14.0175 | 105.653 | -9.6365 | 23.6874 | 12.1468
36.01 | -9.9713 | 101.567 | -9.8278 | 21.1536 | 41.6595
37.01 | -7.3167 | 97.9494 | -10.2416 | 20.0818 | 15.5563
38.01 | -5.4147 | 93.9374 | -10.7874 | 21.1361 | 10.464
39.01 | -4.0558 | 89.6387 | -11.2335 | 24.9204 | 8.1527
40 | -3.0986 | 84.9484 | -11.391 | 30.1374 | 7.05
41 | -2.4475 | 80.3705 | -11.1627 | 35.1728 | 6.6801
42.01 | -2.0238 | 76.0003 | -10.6173 | 38.9152 | 6.7842
43.02 | -1.7852 | 72.0496 | -10.0536 | 40.28 | 7.0718
44.01 | -1.6338 | 68.9741 | -9.6332 | 40.0231 | 7.321
45.01 | -1.4989 | 65.9749 | -9.3932 | 39.4143 | 7.4213
46 | -1.3648 | 63.3646 | -9.3065 | 38.8975 | 7.3759
47.01 | -1.167 | 60.5574 | -9.1736 | 39.3326 | 7.3142
48.01 | -0.97959 | 56.948 | -8.9354 | 39.3745 | 7.3624
49.02 | -0.77641 | 52.8738 | -8.5634 | 38.6328 | 7.5254
50 | -0.63091 | 49.0336 | -8.0986 | 36.3488 | 7.8463
51 | -0.5651 | 44.347 | -7.6393 | 31.1306 | 8.2657
52 | -0.56511 | 40.416 | -7.365 | 24.2757 | 8.5753
53 | -0.60201 | 36.6031 | -7.2682 | 15.3681 | 8.7316
54.02 | -0.6428 | 33.4808 | -7.4396 | 5.2961 | 8.5788
55.01 | -0.6338 | 30.8857 | -7.8477 | -5.2238 | 8.1136
56.01 | -0.57565 | 28.2692 | -8.5647 | -15.7489 | 7.3308
57.01 | -0.43274 | 25.7625 | -9.4439 | -25.2497 | 6.4348
58.01 | -0.24737 | 22.5614 | -10.5272 | -33.2336 | 5.4956
59.01 | -0.08412 | 18.39 | -11.7472 | -38.9086 | 4.6437
60 | 0.019968 | 13.5531 | -12.7842 | -41.874 | 4.0495
61 | 0.041999 | 7.8537 | -13.544 | -43.9394 | 3.6898
62.01 | -0.082683 | 1.4323 | -13.9147 | -46.6643 | 3.5838
63.01 | -0.32636 | -5.2877 | -14.0519 | -52.2828 | 3.6293
64 | -0.68078 | -12.0015 | -14.2755 | -60.3427 | 3.686
65 | -1.1196 | -18.2662 | -14.58 | -70.8415 | 3.7452
66 | -1.6199 | -24.2638 | -15.2818 | -82.4271 | 3.6568
67 | -2.1274 | -29.7697 | -16.3491 | -93.9642 | 3.4223
68 | -2.5899 | -34.9336 | -17.9535 | -104.491 | 2.9918
69 | -2.9667 | -39.852 | -20.1252 | -111.656 | 2.4251
70.01 | -3.3233 | -45.3692 | -22.7443 | -111.66 | 1.864
71.01 | -3.6465 | -51.6032 | -24.9312 | -102.584 | 1.5021
72.01 | -3.9704 | -58.6952 | -25.2807 | -90.4462 | 1.4976
73.01 | -4.3863 | -67.0367 | -24.0003 | -85.1485 | 1.8228
74 | -4.8841 | -76.0026 | -22.858 | -90.7187 | 2.2053
75 | -5.5066 | -85.9934 | -22.1798 | -102.856 | 2.5664
76.01 | -6.2302 | -96.6491 | -21.9813 | -116.365 | 2.8588
77 | -6.9695 | -106.701 | -22.3927 | -130.083 | 2.9709
78 | -7.769 | -117 | -23.2572 | -144.243 | 2.9483
79 | -8.5547 | -126.499 | -24.8031 | -156.779 | 2.6971
80.01 | -9.2649 | -135.26 | -26.83 | -164.338 | 2.3128
81.01 | -9.9069 | -143.258 | -29.1224 | -164.942 | 1.909
82.01 | -10.4266 | -151.012 | -30.9972 | -153.447 | 1.6315
83.01 | -10.9541 | -159.295 | -29.5483 | -138.989 | 2.0519
84 | -11.4216 | -167.981 | -27.5354 | -136.677 | 2.7399
85 | -11.9176 | -177.557 | -25.4355 | -140.187 | 3.7198
86 | -12.3839 | 171.612 | -23.864 | -149.103 | 4.7475
87.01 | -12.8819 | 160.221 | -22.5154 | -158.92 | 5.9528
88 | -13.3672 | 147.944 | -21.5493 | -168.91 | 7.1506
89.01 | -13.7791 | 136.923 | -20.7454 | -177.791 | 8.3857
90 | -14.1525 | 126.721 | -20.4117 | 173.194 | 9.2314
FREQ | 1.1764
GREAT | CIRCLE | CUTPHI= | 0
ANGLE | RHC | RPHD | LHC | LPHD | AXIAL
-90 | -18.0542 | 61.9422 | -21.7834 | 87.023 | 13.4966
-88.99 | -18.9263 | 74.5359 | -24.104 | 97.8368 | 10.7661
-88 | -19.6588 | 89.0078 | -27.6853 | 112.124 | 7.2954
-86.99 | -19.8493 | 106.373 | -32.0442 | 134.719 | 4.3558
-86 | -19.4089 | 121.644 | -36.6113 | 178.664 | 2.4127
-84.99 | -18.4292 | 140.254 | -35.7105 | -125.32 | 2.3906
-83.98 | -17.0609 | 155.927 | -33.1792 | -102.116 | 2.7385
-83 | -15.8208 | 170.838 | -32.547 | -101.01 | 2.5506
-81.99 | -14.7307 | -178.84 | -30.1296 | -102.119 | 2.9794
-80.98 | -13.2702 | -165.346 | -32.1678 | -87.7929 | 1.9808
-79.99 | -12.0507 | -155.11 | -33.7325 | -99.2424 | 1.4346
-78.98 | -10.8647 | -145.735 | -36.1294 | -100.789 | 0.9485
-77.99 | -9.6054 | -137.327 | -38.1462 | -114.715 | 0.65014
-77 | -8.327 | -129.607 | -35.576 | 177.075 | 0.75452
-75.99 | -7.1019 | -123.151 | -27.5568 | 178.903 | 1.6535
-75 | -6.0091 | -118.602 | -24.4708 | 179.591 | 2.0837
-74 | -5.1422 | -112.908 | -20.8453 | -171.014 | 2.875
-72.99 | -4.3354 | -108.333 | -18.8018 | -171.003 | 3.3249
-71.98 | -3.8067 | -102.971 | -17.1687 | -170.573 | 3.7893
-71 | -3.3241 | -97.3522 | -16.1668 | -169.043 | 4.0309
-69.99 | -3.0686 | -91.9918 | -15.5899 | -167.469 | 4.1887
-68.99 | -2.8413 | -85.6077 | -15.4608 | -166.962 | 4.1399
-67.99 | -2.6825 | -79.1773 | -15.5663 | -167.802 | 4.0112
-67 | -2.4992 | -71.9419 | -16.2259 | -169.471 | 3.6288
-65.99 | -2.3176 | -65.0993 | -17.4781 | -168.034 | 3.064
-64.99 | -2.0871 | -57.7404 | -19.9822 | -165.344 | 2.2256
-63.99 | -1.7656 | -50.699 | -22.1437 | -153.309 | 1.6683
-62.99 | -1.4299 | -44.4203 | -25.4898 | -121.094 | 1.09
-61.99 | -1.0863 | -37.9659 | -23.3532 | -73.3659 | 1.3408
-60.99 | -0.70172 | -31.8521 | -18.5862 | -49.4343 | 2.2284
-59.99 | -0.4431 | -25.7219 | -15.1554 | -41.3434 | 3.2299
-58.99 | -0.16559 | -20.7988 | -12.5401 | -34.1165 | 4.263
-58 | 0.02177 | -16.1072 | -10.7591 | -31.8134 | 5.1684
-57 | 0.055769 | -11.8654 | -9.7435 | -28.8729 | 5.8315
-55.99 | 0.058789 | -8.1951 | -9.0691 | -27.2947 | 6.341
-54.99 | -0.12471 | -5.439 | -8.9407 | -26.1627 | 6.5953
-54 | -0.35145 | -2.5646 | -8.9418 | -26.8806 | 6.7868
-53 | -0.58238 | 0.28601 | -9.4344 | -25.6501 | 6.5653
-52 | -0.83413 | 2.9966 | -10.0193 | -24.0043 | 6.2956
-50.99 | -1.0641 | 6.2557 | -10.7725 | -20.2668 | 5.8976
-49.99 | -1.2727 | 10.1973 | -11.3074 | -15.1734 | 5.6641
-48.99 | -1.3817 | 14.3041 | -11.5772 | -5.9549 | 5.5529
-47.99 | -1.5257 | 19.0049 | -11.0933 | 2.6254 | 6.0017
-46.99 | -1.664 | 22.8657 | -10.5473 | 8.3859 | 6.5394
-45.99 | -1.8599 | 25.8369 | -10.033 | 10.6511 | 7.1589
-45 | -2.0091 | 29.0865 | -9.529 | 9.9844 | 7.7926
-43.98 | -2.331 | 31.9448 | -9.3652 | 5.6672 | 8.3099
-43 | -2.6651 | 35.1171 | -9.3534 | -0.64377 | 8.7055
-41.98 | -3.1629 | 39.5003 | -9.3093 | -9.1723 | 9.3767
-41 | -3.6498 | 44.1984 | -9.2383 | -17.5126 | 10.1436
-39.99 | -4.1175 | 50.5588 | -9.2496 | -23.9593 | 10.8386
-38.99 | -4.5483 | 57.0483 | -9.324 | -28.5349 | 11.431
-37.99 | -5.2448 | 63.0684 | -9.4278 | -29.6602 | 12.5329
-36.98 | -6.1678 | 69.1838 | -9.6258 | -29.0621 | 14.1341
-35.99 | -7.6894 | 75.1287 | -9.8488 | -25.3614 | 18.1546
-35 | -10.2461 | 80.7308 | -9.8958 | -21.0684 | 33.9089
-34 | -15.8499 | 90.5914 | -9.6734 | -14.5365 | 9.3376
-33 | -25.6393 | -175.523 | -9.3554 | -10.4279 | 2.6859
-32 | -12.4369 | -112.927 | -9.0164 | -4.6544 | 14.2265
-31 | -6.7256 | -104.66 | -8.799 | -1.1347 | 18.5047
-29.99 | -3.0997 | -101.035 | -8.5618 | 2.3455 | 10.3294
-28.99 | -0.563 | -98.2931 | -8.4779 | 6.8688 | 7.4015
-28 | 1.4391 | -95.6115 | -8.4786 | 11.6687 | 5.7465
-26.99 | 3.1402 | -92.4732 | -8.5718 | 19.5141 | 4.6164
-25.99 | 4.5466 | -89.3907 | -8.2749 | 25.2415 | 4.0412
-25 | 5.7586 | -86.1627 | -7.9169 | 32.5856 | 3.6509
-23.98 | 6.8731 | -83.2827 | -7.4322 | 36.672 | 3.3888
-23 | 7.8022 | -80.4298 | -6.9306 | 39.8304 | 3.2221
-21.99 | 8.6911 | -77.9886 | -6.416 | 41.6952 | 3.0833
-20.98 | 9.4228 | -75.7836 | -6.202 | 40.5543 | 2.9015
-20 | 10.0326 | -73.6284 | -6.3053 | 38.2877 | 2.669
-19 | 10.5826 | -71.9094 | -6.3454 | 35.0759 | 2.4912
-17.98 | 11.0299 | -69.8142 | -6.9267 | 29.4915 | 2.2098
-17 | 11.4012 | -68.0237 | -7.2093 | 24.8267 | 2.048
-15.98 | 11.7205 | -66.4562 | -8.0753 | 19.3083 | 1.7848
-15 | 11.9818 | -65.0164 | -8.8949 | 15.7505 | 1.5747
-14 | 12.22 | -64.0602 | -10.4193 | 10.4823 | 1.2843
-13 | 12.3876 | -63.4318 | -11.708 | 5.9791 | 1.0855
-12 | 12.5221 | -63.4673 | -13.6722 | 7.2912 | 0.85207
-11 | 12.5537 | -63.857 | -15.4307 | 17.8312 | 0.69319
-9.99 | 12.5154 | -64.7312 | -16.7207 | 34.8764 | 0.60009
-9 | 12.4273 | -65.9417 | -15.9452 | 54.9655 | 0.66287
-8 | 12.265 | -67.4188 | -14.2537 | 66.6499 | 0.82079
-6.99 | 12.0587 | -69.0398 | -12.418 | 72.331 | 1.0388
-6 | 11.8463 | -70.7803 | -10.9513 | 71.8801 | 1.261
-5 | 11.6017 | -72.6571 | -10.1432 | 68.7966 | 1.4242
-4 | 11.4011 | -74.4535 | -9.7133 | 65.6314 | 1.532
-3 | 11.1989 | -76.1417 | -9.7967 | 61.9277 | 1.5532
-2 | 11.0321 | -77.5642 | -10.3274 | 59.205 | 1.4891
-0.99 | 10.8955 | -78.4323 | -11.1887 | 56.9042 | 1.3694
0 | 10.8105 | -78.5628 | -11.9183 | 56.7172 | 1.2711
1.02 | 10.8042 | -77.9845 | -12.9863 | 55.3951 | 1.1244
2.01 | 10.8371 | -76.6369 | -13.7647 | 52.1786 | 1.0239
3.01 | 11.0006 | -74.5578 | -14.1031 | 50.2464 | 0.96628
4.01 | 11.2284 | -72.4215 | -14.2819 | 45.4662 | 0.92201
5 | 11.5406 | -70.2111 | -14.0711 | 37.7445 | 0.91129
6 | 11.8884 | -68.2345 | -13.5376 | 30.4468 | 0.93102
7.01 | 12.2282 | -66.5335 | -13.2953 | 24.7161 | 0.92061
8.01 | 12.522 | -65.366 | -12.4514 | 16.9863 | 0.98093
9.01 | 12.7261 | -64.4615 | -11.7858 | 14.3408 | 1.0346
10 | 12.8503 | -63.9551 | -11.2689 | 12.626 | 1.0825
11.02 | 12.879 | -63.4746 | -10.6766 | 10.8738 | 1.1553
12.01 | 12.8127 | -63.1297 | -10.5112 | 12.1395 | 1.1867
13 | 12.6572 | -62.9114 | -10.5091 | 12.1332 | 1.2085
14.02 | 12.4443 | -62.7912 | -10.395 | 16.5769 | 1.255
15.01 | 12.1477 | -62.6617 | -10.4997 | 19.2162 | 1.2831
16 | 11.8273 | -62.7861 | -10.8473 | 21.792 | 1.2791
17.01 | 11.4323 | -63.0203 | -10.4649 | 27.8057 | 1.3993
18.01 | 11.0203 | -63.5792 | -10.472 | 32.7438 | 1.4664
19.01 | 10.5413 | -64.654 | -10.2854 | 34.5266 | 1.5838
20 | 10.042 | -65.9515 | -9.8926 | 38.7462 | 1.7563
21 | 9.4488 | -67.9118 | -9.4845 | 38.5407 | 1.9726
22.01 | 8.7446 | -70.5237 | -9.3545 | 36.3761 | 2.1734
23.01 | 7.9288 | -73.5423 | -9.1233 | 32.9391 | 2.4554
24.01 | 6.9471 | -76.7948 | -9.2282 | 29.2521 | 2.7202
25 | 5.7775 | -80.1473 | -9.6952 | 23.8593 | 2.9537
26 | 4.3414 | -84.0916 | -9.8404 | 20.2101 | 3.4386
27.01 | 2.6387 | -87.0141 | -10.186 | 15.5056 | 4.0396
28 | 0.55405 | -89.6306 | -10.8932 | 12.5636 | 4.7664
29.01 | -1.9621 | -91.0164 | -11.4255 | 9.8066 | 6.0802
30 | -4.7596 | -91.5135 | -11.6765 | 9.3918 | 8.4414
31 | -8.4202 | -89.2853 | -11.7849 | 8.0108 | 14.3657
32.01 | -13.6179 | -85.6172 | -11.9277 | 6.8691 | 20.2653
33 | -23.6376 | -61.0293 | -12.0805 | 5.2482 | 4.7035
34 | -20.1372 | 64.9372 | -12.1376 | 2.7761 | 7.3208
35.01 | -12.5017 | 74.6391 | -12.442 | 0.71737 | 49.2733
36.01 | -8.6061 | 74.7615 | -12.8883 | 1.6714 | 12.337
37.01 | -5.9927 | 71.6107 | -13.2431 | 3.442 | 8.0744
38.01 | -4.168 | 66.8774 | -13.2504 | 8.1835 | 6.3774
39.01 | -2.9303 | 61.6301 | -12.9294 | 13.3249 | 5.689
40 | -2.1759 | 55.9602 | -12.2213 | 17.9228 | 5.6566
41 | -1.6857 | 49.9281 | -11.2901 | 20.314 | 5.9744
42.01 | -1.455 | 44.6284 | -10.3839 | 18.8605 | 6.5019
43.02 | -1.4066 | 40.014 | -9.84 | 16.7815 | 6.924
44.01 | -1.4397 | 37.1064 | -9.3023 | 13.6176 | 7.4519
45.01 | -1.4763 | 33.9986 | -8.994 | 11.968 | 7.7949
46 | -1.3693 | 31.934 | -8.769 | 9.7925 | 7.9168
47.01 | -1.2752 | 29.1305 | -8.4694 | 8.2457 | 8.1348
48.01 | -1.1009 | 26.1925 | -8.1425 | 6.1553 | 8.3018
49.02 | -1.0169 | 22.2516 | -7.5851 | 4.0154 | 8.8486
50 | -0.92135 | 18.9323 | -7.2436 | 0.3316 | 9.1516
51 | -0.94306 | 14.8207 | -7.0374 | -5.7068 | 9.4448
52 | -1.1084 | 11.1806 | -6.7744 | -11.4282 | 10.032
53 | -1.288 | 8.5762 | -7.0087 | -19.4181 | 9.9541
54.02 | -1.3536 | 6.7833 | -7.4688 | -28.8794 | 9.4175
55.01 | -1.2894 | 5.2718 | -8.2574 | -36.8339 | 8.3838
56.01 | -1.202 | 3.2061 | -9.2974 | -44.2574 | 7.2309
57.01 | -0.93366 | 0.70318 | -10.5093 | -51.3739 | 5.9957
58.01 | -0.7272 | -2.9252 | -11.7322 | -53.8212 | 5.0291
59.01 | -0.57325 | -7.6057 | -12.6773 | -56.9977 | 4.4036
60 | -0.56318 | -12.947 | -13.2169 | -59.4259 | 4.1229
61 | -0.68262 | -18.9744 | -13.3861 | -60.4964 | 4.0985
62.01 | -0.90799 | -24.855 | -13.7484 | -68.8927 | 4.0321
63.01 | -1.3763 | -30.9738 | -13.9186 | -77.1525 | 4.1783
64 | -1.9257 | -36.6849 | -14.5418 | -88.4127 | 4.1415
65 | -2.4343 | -41.7676 | -16.0849 | -103.465 | 3.6617
66 | -2.8554 | -46.4682 | -16.9461 | -116.932 | 3.4758
67 | -3.2973 | -51.4038 | -19.0602 | -131.806 | 2.8549
68 | -3.4893 | -56.1096 | -21.0966 | -147.893 | 2.3015
69 | -3.6994 | -62.269 | -24.0541 | -150.188 | 1.6728
70.01 | -3.8478 | -69.1074 | -27.2509 | -147.26 | 1.1759
71.01 | -4.0153 | -76.946 | -29.3111 | -134.904 | 0.94511
72.01 | -4.2321 | -85.5764 | -29.8632 | -124.135 | 0.90926
73.01 | -4.7075 | -95.0153 | -27.5524 | -123.556 | 1.2542
74 | -5.1984 | -104.978 | -28.6058 | -132.595 | 1.1753
75 | -5.9259 | -114.463 | -28.3292 | -154.985 | 1.3198
76.01 | -6.6422 | -124.178 | -29.0285 | 175.952 | 1.3224
77 | -7.37 | -132.96 | -30.663 | 138.009 | 1.1909
78 | -8.1069 | -142.522 | -32.0333 | 104.508 | 1.1069
79 | -8.7461 | -151.208 | -32.4714 | 59.7563 | 1.1329
80.01 | -9.2694 | -159.32 | -29.5621 | 16.372 | 1.6849
81.01 | -9.6914 | -167.28 | -27.944 | -16.731 | 2.135
82.01 | -10.0277 | -175.482 | -26.1508 | -42.3102 | 2.7369
83.01 | -10.3199 | 176.212 | -25.7351 | -59.0695 | 2.9737
84 | -10.8016 | 167.481 | -25.4605 | -77.7781 | 3.2503
85 | -11.3797 | 158.587 | -25.0912 | -95.4322 | 3.6354
86 | -11.8916 | 148.874 | -25.7791 | -104.486 | 3.5603
87.01 | -12.6517 | 139.67 | -26.521 | -125.24 | 3.568
88 | -13.5227 | 127.75 | -26.9907 | -147.617 | 3.7419
89.01 | -14.31 | 116.877 | -27.3654 | -164.216 | 3.93
90 | -14.7492 | 108.601 | -27.404 | -179.19 | 4.1224
FREQ | 1.1885
GREAT | CIRCLE | CUTPHI= | 0
ANGLE | RHC | RPHD | LHC | LPHD | AXIAL
-90 | -21.1671 | 36.7027 | -28.2296 | 8.1521 | 8.2785
-88.99 | -22.2838 | 59.0453 | -33.9976 | -8.8215 | 4.6153
-88 | -22.5531 | 84.5105 | -34.7222 | -76.0337 | 4.3693
-86.99 | -21.8216 | 107.244 | -28.6807 | -96.3882 | 8.5072
-86 | -20.48 | 122.175 | -25.3295 | -94.1607 | 11.3047
-84.99 | -19.0242 | 133.4 | -23.6704 | -86.9452 | 11.6587
-83.98 | -17.5912 | 142.767 | -22.6643 | -78.5507 | 10.9336
-83 | -16.1998 | 152.17 | -22.2709 | -69.0169 | 9.4755
-81.99 | -14.7547 | 162.171 | -22.2171 | -60.6244 | 7.8516
-80.98 | -13.3495 | 172.322 | -22.1785 | -53.3412 | 6.5845
-79.99 | -12.0492 | -178.284 | -22.4085 | -47.408 | 5.4421
-78.98 | -10.7976 | -169.516 | -23.0744 | -42.6102 | 4.3132
-77.99 | -9.61 | -162.259 | -24.3068 | -37.906 | 3.2358
-77 | -8.5576 | -156.198 | -26.8761 | -31.5026 | 2.1187
-75.99 | -7.6303 | -151.051 | -32.8297 | -17.2574 | 0.95567
-75 | -6.8706 | -146.396 | -39.6908 | 89.9431 | 0.3971
-74 | -6.2256 | -141.72 | -28.4438 | 130.851 | 1.3483
-72.99 | -5.6931 | -136.639 | -23.6185 | 138.381 | 2.2178
-71.98 | -5.2927 | -130.82 | -20.8797 | 141.423 | 2.9144
-71 | -4.9683 | -124.611 | -19.3867 | 142.692 | 3.3438
-69.99 | -4.7157 | -117.623 | -18.7116 | 142.897 | 3.5149
-68.99 | -4.499 | -110.015 | -18.8107 | 142 | 3.3862
-67.99 | -4.2748 | -102.104 | -19.5141 | 140.359 | 3.0358
-67 | -4.0144 | -94.1736 | -20.9698 | 137.044 | 2.4832
-65.99 | -3.7063 | -86.2691 | -23.494 | 133.261 | 1.7864
-64.99 | -3.3504 | -79.0817 | -27.9509 | 126.867 | 1.0241
-63.99 | -2.939 | -72.2423 | -40.6286 | 93.8273 | 0.22667
-62.99 | -2.5055 | -66.1148 | -30.9667 | -42.282 | 0.65614
-61.99 | -2.0717 | -60.5367 | -23.1092 | -52.4587 | 1.5457
-60.99 | -1.6558 | -55.4228 | -18.5862 | -56.5238 | 2.4905
-59.99 | -1.2978 | -50.9051 | -15.482 | -58.9664 | 3.4376
-58.99 | -1.0288 | -46.7287 | -13.1747 | -60.225 | 4.3815
-58 | -0.87938 | -43.0051 | -11.5828 | -60.776 | 5.2175
-57 | -0.86012 | -39.5673 | -10.518 | -60.648 | 5.9348
-55.99 | -0.96618 | -36.5481 | -10.0447 | -60.8416 | 6.3805
-54.99 | -1.1939 | -33.9115 | -10.0882 | -61.1352 | 6.5304
-54 | -1.4627 | -31.5745 | -10.5535 | -61.6482 | 6.3706
-53 | -1.7551 | -29.0041 | -11.35 | -61.3954 | 5.9814
-52 | -1.9815 | -26.0882 | -12.3136 | -59.5905 | 5.4604
-50.99 | -2.1234 | -22.8955 | -13.263 | -55.0398 | 4.9475
-49.99 | -2.1579 | -19.4259 | -13.7551 | -46.5627 | 4.6808
-48.99 | -2.0907 | -15.5431 | -13.4683 | -36.1544 | 4.8067
-47.99 | -1.9878 | -11.8 | -12.5016 | -27.5169 | 5.34
-46.99 | -1.9057 | -8.3024 | -11.2932 | -22.676 | 6.1381
-45.99 | -1.8926 | -5.3936 | -10.3073 | -21.8842 | 6.9405
-45 | -1.9871 | -2.6231 | -9.6448 | -23.7205 | 7.6533
-43.98 | -2.1799 | 0.41058 | -9.3154 | -27.8666 | 8.1986
-43 | -2.4485 | 3.9815 | -9.2268 | -33.1789 | 8.6003
-41.98 | -2.7934 | 8.123 | -9.3406 | -39.9083 | 8.874
-41 | -3.1284 | 12.2658 | -9.515 | -46.6141 | 9.0709
-39.99 | -3.4939 | 17.3914 | -9.7946 | -51.5192 | 9.1788
-38.99 | -3.9245 | 22.8065 | -10.1518 | -54.253 | 9.2721
-37.99 | -4.5149 | 27.4686 | -10.5451 | -54.5351 | 9.5296
-36.98 | -5.5019 | 31.3924 | -10.9045 | -51.5708 | 10.4186
-35.99 | -7.1244 | 33.7416 | -11.0961 | -46.2919 | 12.9667
-35 | -9.9856 | 33.7297 | -10.9776 | -39.7019 | 24.8757
-34 | -15.7507 | 25.6305 | -10.5656 | -33.9596 | 10.7544
-33 | -22.76 | -75.4495 | -9.9624 | -29.5999 | 4.0527
-32 | -11.4316 | -115.352 | -9.4099 | -26.5042 | 18.7215
-31 | -5.9897 | -118.975 | -8.9767 | -24.1565 | 15.3771
-29.99 | -2.5327 | -118.798 | -8.6739 | -21.4855 | 9.3834
-28.99 | -0.026297 | -117.268 | -8.522 | -18.3525 | 6.8692
-28 | 1.9033 | -115.091 | -8.392 | -13.8552 | 5.4851
-26.99 | 3.5302 | -112.28 | -8.1984 | -7.8009 | 4.6071
-25.99 | 4.8673 | -109.285 | -7.8298 | -1.5685 | 4.1017
-25 | 6.0472 | -106.241 | -7.2494 | 4.1542 | 3.8188
-23.98 | 7.1152 | -103.21 | -6.6053 | 8.1604 | 3.6315
-23 | 8.0186 | -100.52 | -6.0744 | 10.1111 | 3.4748
-21.99 | 8.8641 | -97.9492 | -5.6632 | 10.6599 | 3.3011
-20.98 | 9.5819 | -95.6356 | -5.5465 | 9.8367 | 3.0756
-20 | 10.1776 | -93.6362 | -5.6879 | 7.776 | 2.8207
-19 | 10.7034 | -91.7172 | -6.1277 | 4.8398 | 2.5195
-17.98 | 11.1574 | -89.8757 | -6.8652 | 1.4585 | 2.1928
-17 | 11.5458 | -88.2347 | -7.7912 | -3.4969 | 1.8823
-15.98 | 11.8886 | -86.8585 | -9.1149 | -8.121 | 1.5518
-15 | 12.1816 | -85.7633 | -10.5999 | -13.3836 | 1.2634
-14 | 12.4154 | -85.097 | -12.4041 | -18.1788 | 0.9985
-13 | 12.5905 | -84.77 | -14.5563 | -22.1164 | 0.76346
-12 | 12.7026 | -84.9761 | -17.0982 | -21.4066 | 0.56229
-11 | 12.7332 | -85.4517 | -19.7615 | -10.9378 | 0.41228
-9.99 | 12.6984 | -86.1992 | -20.7275 | 13.1295 | 0.37035
-9 | 12.5836 | -87.2329 | -18.7549 | 32.0209 | 0.471
-8 | 12.4189 | -88.4436 | -16.1662 | 39.807 | 0.64683
-6.99 | 12.2136 | -89.7029 | -13.9761 | 40.5634 | 0.85253
-6 | 11.9874 | -91.0951 | -12.4981 | 38.5323 | 1.0377
-5 | 11.7453 | -92.5973 | -11.6344 | 35.2102 | 1.179
-4 | 11.5189 | -94.0171 | -11.4844 | 32.5222 | 1.2314
-3 | 11.3085 | -95.404 | -11.6171 | 30.762 | 1.2425
-2 | 11.1238 | -96.4734 | -12.2872 | 29.0596 | 1.1748
-0.99 | 10.9798 | -97.1508 | -13.1019 | 28.4019 | 1.0872
0 | 10.9054 | -97.2961 | -14.0253 | 27.4351 | 0.98577
1.02 | 10.9012 | -96.7985 | -15.2812 | 26.7105 | 0.85325
2.01 | 10.981 | -95.7999 | -16.7009 | 21.6239 | 0.71779
3.01 | 11.1754 | -94.3583 | -17.7116 | 10.5058 | 0.62472
4.01 | 11.4258 | -92.7907 | -18.3449 | -6.8618 | 0.56424
5 | 11.7325 | -91.2384 | -18.3329 | -26.21 | 0.5454
6 | 12.0695 | -89.8427 | -17.3562 | -40.2193 | 0.58711
7.01 | 12.3468 | -88.7115 | -16.2408 | -50.8261 | 0.64664
8.01 | 12.583 | -87.7124 | -15.3508 | -54.0572 | 0.69725
9.01 | 12.7528 | -86.8708 | -15.0753 | -52.1921 | 0.70579
10 | 12.8319 | -86.1776 | -14.461 | -46.8363 | 0.7507
11.02 | 12.8447 | -85.4681 | -14.1656 | -38.6521 | 0.77556
12.01 | 12.7663 | -84.8791 | -13.59 | -28.3304 | 0.8363
13 | 12.6222 | -84.2804 | -12.7083 | -19.5127 | 0.94134
14.02 | 12.3969 | -83.7182 | -11.8447 | -11.2466 | 1.0674
15.01 | 12.1405 | -83.3351 | -10.9646 | -3.8162 | 1.217
16 | 11.824 | -83.1491 | -10.2808 | 1.7704 | 1.3661
17.01 | 11.472 | -83.2279 | -9.6626 | 7.1508 | 1.5284
18.01 | 11.0848 | -83.6981 | -9.1304 | 11.428 | 1.7001
19.01 | 10.6487 | -84.6778 | -8.7673 | 15.0334 | 1.8652
20 | 10.1769 | -86.1385 | -8.4297 | 17.067 | 2.0489
21 | 9.6246 | -88.2691 | -8.1822 | 17.8034 | 2.2486
22.01 | 8.9355 | -91.018 | -8.1021 | 16.6789 | 2.4595
23.01 | 8.1197 | -94.2071 | -8.2119 | 14.1949 | 2.671
24.01 | 7.1504 | -97.5658 | -8.5006 | 10.5398 | 2.8926
25 | 5.9604 | -100.987 | -8.9277 | 6.4196 | 3.1637
26 | 4.5399 | -104.103 | -9.4952 | 1.386 | 3.4987
27.01 | 2.8433 | -106.578 | -10.1493 | -3.3622 | 3.9595
28 | 0.84034 | -107.855 | -10.8212 | -7.5736 | 4.6446
29.01 | -1.4889 | -107.525 | -11.4352 | -10.8994 | 5.7263
30 | -4.1545 | -105.24 | -11.9591 | -13.1627 | 7.5082
31 | -7.4016 | -99.5951 | -12.3587 | -14.5204 | 11.1237
32.01 | -11.7377 | -87.0559 | -12.5988 | -14.7384 | 26.1031
33 | -16.9999 | -51.9379 | -12.7659 | -14.5338 | 12.4315
34 | -15.6211 | 9.9229 | -12.8593 | -13.5851 | 16.0458
35.01 | -10.5107 | 32.8514 | -12.8591 | -11.5016 | 17.4339
36.01 | -7.0486 | 37.5417 | -12.7282 | -8.6664 | 10.0126
37.01 | -4.7031 | 36.4423 | -12.3451 | -5.6432 | 7.6691
38.01 | -3.1434 | 32.63 | -11.747 | -2.7808 | 6.7754
39.01 | -2.1604 | 27.6832 | -10.9527 | -1.5472 | 6.6151
40 | -1.6318 | 22.4385 | -10.1539 | -2.4642 | 6.8461
41 | -1.4349 | 17.0454 | -9.4641 | -4.6808 | 7.2928
42.01 | -1.4931 | 12.2014 | -8.9434 | -8.3795 | 7.8642
43.02 | -1.6885 | 8.4229 | -8.6423 | -12.3919 | 8.3998
44.01 | -1.8838 | 5.9242 | -8.5158 | -16.0249 | 8.7721
45.01 | -1.9717 | 4.1091 | -8.4494 | -19.3912 | 8.9585
46 | -1.936 | 2.0348 | -8.4052 | -22.0705 | 8.9689
47.01 | -1.7976 | -0.40426 | -8.2658 | -24.4153 | 8.9702
48.01 | -1.6186 | -3.3024 | -7.9747 | -26.9155 | 9.109
49.02 | -1.5303 | -7.2509 | -7.598 | -30.9467 | 9.48
50 | -1.5436 | -10.7735 | -7.278 | -35.614 | 9.9349
51 | -1.689 | -14.0769 | -7.1193 | -41.8725 | 10.377
52 | -1.8786 | -16.607 | -7.1801 | -48.9742 | 10.5729
53 | -2.0519 | -17.7318 | -7.5665 | -56.2965 | 10.2517
54.02 | -2.0701 | -18.083 | -8.281 | -63.3605 | 9.2932
55.01 | -1.8726 | -18.3426 | -9.2878 | -69.5336 | 7.9006
56.01 | -1.5678 | -19.8664 | -10.5089 | -74.5104 | 6.4919
57.01 | -1.2291 | -22.6515 | -11.7653 | -77.7373 | 5.3254
58.01 | -0.97407 | -26.5155 | -12.7917 | -79.8354 | 4.558
59.01 | -0.85809 | -31.3491 | -13.4596 | -82.0913 | 4.1487
60 | -0.94596 | -36.5567 | -13.883 | -86.9245 | 3.9858
61 | -1.2147 | -41.771 | -14.2264 | -94.1681 | 3.9505
62.01 | -1.6462 | -46.7494 | -14.8262 | -105.077 | 3.8722
63.01 | -2.1586 | -50.9937 | -15.745 | -118.378 | 3.6897
64 | -2.6651 | -54.679 | -17.2346 | -134.594 | 3.2847
65 | -3.0695 | -58.2186 | -19.3231 | -153.929 | 2.6955
66 | -3.3787 | -62.2709 | -21.9292 | -177.322 | 2.0623
67 | -3.5831 | -67.4189 | -24.5355 | 152.037 | 1.561
68 | -3.7601 | -74.1512 | -26.7555 | 118.961 | 1.2326
69 | -3.9445 | -82.2411 | -28.3122 | 89.1594 | 1.0519
70.01 | -4.1967 | -91.5432 | -30.2219 | 67.3117 | 0.86885
71.01 | -4.5296 | -101.795 | -32.9012 | 60.1007 | 0.66294
72.01 | -4.9658 | -112.595 | -35.3977 | 61.4168 | 0.52285
73.01 | -5.5001 | -123.54 | -34.5012 | 73.3139 | 0.61656
74 | -6.1214 | -133.757 | -32.0753 | 66.7819 | 0.87603
75 | -6.7775 | -143.844 | -29.1939 | 49.8165 | 1.3178
76.01 | -7.4768 | -153.421 | -26.6412 | 27.7003 | 1.9204
77 | -8.1291 | -162.437 | -24.6645 | 6.8593 | 2.6081
78 | -8.7128 | -171.288 | -22.9372 | -12.3935 | 3.4213
79 | -9.1965 | 179.702 | -21.8362 | -30.5141 | 4.1299
80.01 | -9.5199 | 170.456 | -20.9768 | -47.5573 | 4.7609
81.01 | -9.7205 | 161.242 | -20.4531 | -64.5725 | 5.1989
82.01 | -9.9036 | 151.969 | -20.1583 | -80.6875 | 5.5125
83.01 | -10.1175 | 143.091 | -19.9766 | -95.1762 | 5.7884
84 | -10.4096 | 134.747 | -20.0287 | -108.244 | 5.9634
85 | -10.8584 | 126.986 | -19.9912 | -119.657 | 6.3371
86 | -11.4789 | 119.627 | -20.1606 | -129.636 | 6.7085
87.01 | -12.215 | 112.249 | -20.4352 | -138.155 | 7.1157
88 | -13.0675 | 104.406 | -20.8105 | -146.133 | 7.5687
89.01 | -13.9242 | 96.4609 | -21.3324 | -153.247 | 7.9079
90 | -14.819 | 87.7473 | -21.8617 | -160.966 | 8.3005
FREQ | 1.2123
GREAT | CIRCLE | CUTPHI= | 0
ANGLE | RHC | RPHD | LHC | LPHD | AXIAL
-90 | -22.9069 | 28.8636 | -24.0285 | 161.8 | 23.8123
-88.99 | -20.6009 | 47.3641 | -21.4185 | 167.963 | 26.5526
-88 | -18.9561 | 60.3628 | -19.4308 | 171.72 | 31.2708
-86.99 | -17.8514 | 74.6378 | -17.4965 | 177.469 | 33.7969
-86 | -16.9058 | 85.4404 | -16.0978 | -176.11 | 26.6554
-84.99 | -16.4448 | 95.462 | -15.1319 | -167.615 | 22.4488
-83.98 | -15.863 | 104.749 | -14.461 | -159.114 | 21.8812
-83 | -15.2165 | 111.249 | -14.1976 | -150.214 | 24.6444
-81.99 | -14.3826 | 118.602 | -14.2493 | -142.332 | 42.3041
-80.98 | -13.2918 | 124.042 | -14.5216 | -134.768 | 23.0146
-79.99 | -12.2351 | 130.159 | -14.9145 | -128.089 | 16.3047
-78.98 | -11.2752 | 136.161 | -15.6244 | -121.983 | 12.2077
-77.99 | -10.4355 | 142.824 | -16.4788 | -115.882 | 9.5121
-77 | -9.7811 | 150.265 | -17.421 | -108.927 | 7.6711
-75.99 | -9.3307 | 158.244 | -18.6762 | -100.399 | 6.1704
-75 | -8.9516 | 166.255 | -20.165 | -89.4826 | 4.9034
-74 | -8.5948 | 174.819 | -21.8468 | -74.8849 | 3.8392
-72.99 | -8.2098 | -176.128 | -23.6585 | -56.7846 | 2.962
-71.98 | -7.7176 | -167.103 | -25.1606 | -34.7394 | 2.346
-71 | -7.1086 | -158.448 | -25.8468 | -12.6178 | 2.0178
-69.99 | -6.3952 | -149.812 | -26.0679 | 4.7127 | 1.8104
-68.99 | -5.7019 | -141.377 | -26.3329 | 12.3926 | 1.6201
-67.99 | -4.9665 | -133.331 | -27.624 | 11.8764 | 1.2816
-67 | -4.2564 | -125.65 | -29.201 | -5.0104 | 0.98419
-65.99 | -3.6111 | -118.387 | -28.9085 | -41.901 | 0.94494
-64.99 | -3.0427 | -112.047 | -25.2305 | -69.3023 | 1.3531
-63.99 | -2.5835 | -106.361 | -21.7471 | -83.105 | 1.9205
-62.99 | -2.214 | -101.431 | -19.0535 | -91.8509 | 2.5171
-61.99 | -1.9516 | -97.2417 | -17.1486 | -98.5807 | 3.0509
-60.99 | -1.814 | -93.7054 | -15.5853 | -105.126 | 3.6097
-59.99 | -1.7768 | -90.6441 | -14.4541 | -110.229 | 4.1113
-58.99 | -1.8549 | -87.9022 | -13.5469 | -115.41 | 4.6275
-58 | -2.0284 | -85.1422 | -12.9631 | -119.062 | 5.0724
-57 | -2.3195 | -81.9286 | -12.6482 | -120.28 | 5.4627
-55.99 | -2.7288 | -78.4814 | -12.8533 | -119.66 | 5.6017
-54.99 | -3.2138 | -75.0069 | -13.5384 | -116.844 | 5.4654
-54 | -3.7325 | -71.8356 | -14.657 | -111.026 | 5.0786
-53 | -4.2317 | -68.8486 | -16.1006 | -102.407 | 4.5299
-52 | -4.6792 | -66.7815 | -17.3775 | -89.1714 | 4.101
-50.99 | -4.9725 | -65.6171 | -17.7427 | -76.6349 | 4.066
-49.99 | -5.0406 | -65.3177 | -17.0502 | -69.4688 | 4.4538
-48.99 | -4.9591 | -65.5503 | -15.7608 | -67.8726 | 5.1553
-47.99 | -4.7304 | -65.5958 | -14.193 | -71.2968 | 6.0808
-46.99 | -4.479 | -65.2491 | -12.6012 | -76.9847 | 7.2059
-45.99 | -4.2962 | -64.4744 | -11.2187 | -82.7603 | 8.4351
-45 | -4.2582 | -63.4144 | -10.1804 | -88.4698 | 9.6749
-43.98 | -4.3304 | -61.5623 | -9.47 | -94.6078 | 10.8266
-43 | -4.5084 | -58.6709 | -9.1301 | -99.9546 | 11.7024
-41.98 | -4.78 | -55.1017 | -9.0111 | -105.674 | 12.4372
-41 | -5.0491 | -51.451 | -9.1046 | -110.311 | 12.7919
-39.99 | -5.3033 | -47.125 | -9.3359 | -113.533 | 12.8392
-38.99 | -5.6264 | -42.921 | -9.6694 | -113.383 | 12.8175
-37.99 | -6.0803 | -39.5258 | -9.9519 | -110.859 | 13.1812
-36.98 | -6.9514 | -38.0806 | -10.1228 | -105.307 | 14.8678
-35.99 | -8.431 | -39.3223 | -10.0136 | -98.7772 | 20.8333
-35 | -11.1183 | -46.639 | -9.7269 | -92.6717 | 21.9462
-34 | -15.0396 | -72.1386 | -9.4185 | -88.3126 | 10.0964
-33 | -14.5858 | -130.711 | -9.1785 | -84.9397 | 10.4116
-32 | -9.1487 | -158.166 | -9.2133 | -82.8453 | 48.6021
-31 | -5.1061 | -165.355 | -9.3427 | -81.1929 | 12.4265
-29.99 | -2.1298 | -166.459 | -9.5578 | -78.6568 | 7.8873
-28.99 | 0.10558 | -164.753 | -9.7234 | -75.0918 | 5.81
-28 | 1.9583 | -161.728 | -9.6934 | -70.5146 | 4.6501
-26.99 | 3.5566 | -157.648 | -9.2988 | -65.3611 | 4.0249
-25.99 | 4.9393 | -153.469 | -8.6352 | -61.0034 | 3.6949
-25 | 6.2028 | -149.395 | -7.8441 | -57.6678 | 3.4938
-23.98 | 7.3469 | -145.602 | -7.0968 | -55.963 | 3.3338
-23 | 8.3248 | -142.4 | -6.4855 | -55.2129 | 3.1929
-21.99 | 9.2162 | -139.446 | -6.0697 | -55.3745 | 3.0192
-20.98 | 9.9452 | -136.926 | -5.9558 | -55.8176 | 2.809
-20 | 10.5457 | -134.684 | -6.1286 | -56.704 | 2.5661
-19 | 11.0726 | -132.576 | -6.6516 | -57.9639 | 2.2704
-17.98 | 11.533 | -130.676 | -7.6301 | -58.8376 | 1.9207
-17 | 11.9191 | -129.103 | -9.0134 | -59.8872 | 1.5646
-15.98 | 12.2609 | -127.881 | -11.1602 | -59.4969 | 1.1734
-15 | 12.5384 | -127.099 | -14.1282 | -58.2171 | 0.80692
-14 | 12.7521 | -126.792 | -18.2844 | -47.4375 | 0.48768
-13 | 12.9094 | -126.926 | -22.3191 | -13.4168 | 0.30093
-12 | 12.9813 | -127.423 | -21.4408 | 27.8869 | 0.33021
-11 | 12.9884 | -128.168 | -18.209 | 40.8843 | 0.47873
-9.99 | 12.935 | -129.067 | -16.4575 | 40.7176 | 0.58937
-9 | 12.8309 | -130.117 | -15.3996 | 34.6345 | 0.67381
-8 | 12.6854 | -131.176 | -14.9814 | 25.4921 | 0.71904
-6.99 | 12.5038 | -132.235 | -14.692 | 15.2938 | 0.75916
-6 | 12.3215 | -133.325 | -14.4584 | 5.6368 | 0.79643
-5 | 12.1194 | -134.395 | -14.2732 | -2.0545 | 0.83281
-4 | 11.9277 | -135.43 | -14.0529 | -7.1431 | 0.87333
-3 | 11.7372 | -136.358 | -14.0424 | -9.0926 | 0.89381
-2 | 11.5622 | -137.065 | -14.0775 | -9.7007 | 0.90836
-0.99 | 11.4276 | -137.455 | -14.2455 | -9.1207 | 0.90486
0 | 11.3482 | -137.549 | -15.0625 | -8.7312 | 0.83108
1.02 | 11.3441 | -137.27 | -16.5888 | -7.0192 | 0.69732
2.01 | 11.4103 | -136.71 | -19.2588 | -1.6364 | 0.50876
3.01 | 11.5509 | -135.9 | -24.72 | 18.1656 | 0.26689
4.01 | 11.7504 | -135.021 | -26.6315 | 85.1155 | 0.2093
5 | 11.9784 | -134.043 | -20.9523 | 121.171 | 0.39209
6 | 12.211 | -133.003 | -17.5094 | 125.805 | 0.56752
7.01 | 12.4246 | -131.833 | -15.967 | 125.924 | 0.66141
8.01 | 12.6101 | -130.635 | -15.9416 | 124.161 | 0.64933
9.01 | 12.767 | -129.365 | -17.573 | 122.99 | 0.52842
10 | 12.8691 | -128.103 | -21.4378 | 120.873 | 0.33462
11.02 | 12.9302 | -126.835 | -35.5695 | 125.33 | 0.065292
12.01 | 12.9299 | -125.71 | -24.5556 | -66.8564 | 0.23206
13 | 12.8587 | -124.677 | -17.682 | -67.5469 | 0.51634
14.02 | 12.7168 | -123.76 | -14.0949 | -67.5088 | 0.79353
15.01 | 12.5149 | -123.102 | -12.0689 | -67.6484 | 1.026
16 | 12.2561 | -122.727 | -10.8077 | -65.0077 | 1.2228
17.01 | 11.945 | -122.762 | -9.981 | -61.21 | 1.3947
18.01 | 11.5668 | -123.307 | -9.4085 | -56.9994 | 1.5568
19.01 | 11.1301 | -124.518 | -8.8629 | -52.4282 | 1.7444
20 | 10.611 | -126.403 | -8.3861 | -48.9919 | 1.9581
21 | 9.9742 | -129.206 | -7.9995 | -47.1897 | 2.2054
22.01 | 9.1853 | -132.717 | -7.7969 | -47.4753 | 2.4755
23.01 | 8.2153 | -136.728 | -7.8807 | -49.3157 | 2.7456
24.01 | 7.09 | -140.844 | -8.2359 | -52.6283 | 3.0051
25 | 5.7602 | -144.723 | -8.9177 | -56.7562 | 3.243
26 | 4.2415 | -147.917 | -9.8834 | -61.2277 | 3.4617
27.01 | 2.5333 | -150.081 | -11.0565 | -66.1782 | 3.6882
28 | 0.67133 | -150.398 | -12.3092 | -69.2206 | 3.9652
29.01 | -1.275 | -149.047 | -13.6115 | -69.9201 | 4.2825
30 | -3.2415 | -145.942 | -14.5103 | -68.3119 | 4.8706
31 | -5.4583 | -141.308 | -14.8879 | -63.4095 | 6.1059
32.01 | -8.2485 | -133.507 | -14.4913 | -58.8736 | 9.2523
33 | -11.8585 | -116.921 | -13.4632 | -56.2477 | 20.714
34 | -14.1806 | -76.5715 | -12.3097 | -56.2694 | 19.3894
35.01 | -10.9864 | -39.8117 | -11.2538 | -58.1123 | 36.2549
36.01 | -7.4453 | -29.1517 | -10.4101 | -60.9394 | 15.4407
37.01 | -4.9789 | -28.46 | -9.8194 | -64.1014 | 11.3198
38.01 | -3.481 | -31.5818 | -9.3969 | -67.5219 | 9.6835
39.01 | -2.6804 | -35.9385 | -9.1925 | -71.1214 | 8.9165
40 | -2.4582 | -40.335 | -9.1096 | -74.0247 | 8.7491
41 | -2.6367 | -44.1537 | -9.1776 | -77.0815 | 8.8816
42.01 | -3.1072 | -46.5913 | -9.3842 | -79.0717 | 9.2088
43.02 | -3.633 | -47.2824 | -9.6088 | -80.774 | 9.6024
44.01 | -3.9762 | -46.8319 | -9.7657 | -81.6336 | 9.8576
45.01 | -4.0832 | -46.228 | -9.7758 | -82.1746 | 9.9939
46 | -4.0234 | -47.2028 | -9.6444 | -83.7482 | 10.0966
47.01 | -3.8916 | -49.4201 | -9.442 | -87.069 | 10.199
48.01 | -3.8794 | -52.3185 | -9.2568 | -91.2167 | 10.4569
49.02 | -4.0211 | -55.2439 | -9.1556 | -97.2984 | 10.8348
50 | -4.2272 | -57.0643 | -9.1612 | -104.136 | 11.1622
51 | -4.3572 | -56.7302 | -9.4361 | -111.232 | 10.9241
52 | -4.2036 | -55.6827 | -9.8965 | -118.037 | 9.9936
53 | -3.6986 | -54.3942 | -10.6496 | -123.878 | 8.4029
54.02 | -2.9313 | -54.9304 | -11.4933 | -127.57 | 6.8113
55.01 | -2.1589 | -57.3909 | -12.3681 | -129.493 | 5.5435
56.01 | -1.5534 | -61.5695 | -13.2 | -130.434 | 4.653
57.01 | -1.2075 | -66.6699 | -13.9109 | -132.038 | 4.0986
58.01 | -1.0875 | -71.6851 | -14.641 | -135.476 | 3.7041
59.01 | -1.1886 | -76.2637 | -15.675 | -141.033 | 3.3171
60 | -1.4027 | -79.8759 | -17.1556 | -149.821 | 2.8582
61 | -1.6516 | -82.6229 | -19.463 | -162.412 | 2.2475
62.01 | -1.8021 | -84.7957 | -23.0057 | -179.381 | 1.5162
63.01 | -1.835 | -87.1549 | -28.2708 | 153.91 | 0.82866
64 | -1.7876 | -90.4164 | -34.9786 | 86.6153 | 0.38051
65 | -1.7799 | -95.3351 | -30.3708 | 9.9395 | 0.6464
66 | -1.8997 | -101.579 | -26.3987 | -17.7015 | 1.0361
67 | -2.2167 | -108.905 | -24.5882 | -33.4371 | 1.3247
68 | -2.7662 | -117.228 | -24.2574 | -42.3807 | 1.4666
69 | -3.5373 | -126.107 | -24.5315 | -45.4655 | 1.5534
70.01 | -4.505 | -135.6 | -24.7752 | -41.8197 | 1.6893
71.01 | -5.6273 | -145.153 | -24.4763 | -34.5624 | 1.992
72.01 | -6.7904 | -154.964 | -23.0238 | -28.311 | 2.7018
73.01 | -7.973 | -165.001 | -21.3846 | -31.2837 | 3.767
74 | -9.0305 | -175.245 | -19.926 | -39.5497 | 5.0967
75 | -9.8549 | 174.015 | -18.906 | -51.3557 | 6.4026
76.01 | -10.4737 | 162.881 | -18.064 | -64.8647 | 7.7211
77 | -10.885 | 150.823 | -17.4543 | -78.3105 | 8.8473
78 | -11.0762 | 138.723 | -17.0628 | -92.7114 | 9.5879
79 | -11.2546 | 126.45 | -16.8293 | -107.049 | 10.1637
80.01 | -11.3644 | 114.217 | -16.8472 | -119.833 | 10.2987
81.01 | -11.4547 | 102.686 | -16.7645 | -132.629 | 10.5601
82.01 | -11.6137 | 92.0107 | -16.4562 | -143.907 | 11.3164
83.01 | -11.8276 | 81.7143 | -16.5473 | -152.732 | 11.5287
84 | -12.0361 | 72.1055 | -16.4923 | -161.241 | 12.0051
85 | -12.2639 | 63.4414 | -16.4312 | -169.433 | 12.564
86 | -12.472 | 56.0627 | -16.2627 | -177.035 | 13.359
87.01 | -12.7015 | 49.9052 | -16.1002 | 175.254 | 14.2806
88 | -12.9801 | 44.6795 | -15.9488 | 166.272 | 15.4295
89.01 | -13.357 | 40.4161 | -15.7147 | 156.995 | 17.4002
90 | -13.8096 | 37.7751 | -15.5651 | 147.66 | 19.9384
FREQ | 1.2276
GREAT | CIRCLE | CUTPHI= | 0
ANGLE | RHC | RPHD | LHC | LPHD | AXIAL
-90 | -19.0639 | 1.3793 | -21.3452 | 109.408 | 17.6829
-88.99 | -17.6506 | 11.4942 | -19.2038 | 114.655 | 20.9957
-88 | -16.7089 | 22.1311 | -17.5547 | 121.174 | 26.2586
-86.99 | -16.038 | 32.9327 | -15.9746 | 128.268 | 48.7556
-86 | -15.7282 | 44.8342 | -15.0941 | 135.628 | 28.7564
-84.99 | -15.6142 | 55.6106 | -14.3196 | 144.277 | 22.5708
-83.98 | -15.4958 | 67.0025 | -13.836 | 154.853 | 20.4223
-83 | -15.261 | 75.3707 | -13.5202 | 164.092 | 20.0107
-81.99 | -14.9034 | 82.4109 | -13.4788 | 174.216 | 21.7424
-80.98 | -14.5521 | 88.8367 | -13.6496 | -176.79 | 25.6954
-79.99 | -14.0095 | 94.6663 | -14.0065 | -168.948 | 75.2031
-78.98 | -13.3702 | 102.547 | -14.4984 | -161.609 | 23.7609
-77.99 | -12.6894 | 110.588 | -15.0209 | -154.564 | 17.4962
-77 | -11.9919 | 120.568 | -15.627 | -148.714 | 13.7119
-75.99 | -11.2495 | 131.878 | -16.5164 | -141.652 | 10.6264
-75 | -10.7133 | 142.699 | -17.1258 | -135.941 | 9.0387
-74 | -9.8102 | 154.498 | -18.2535 | -126.573 | 6.9153
-72.99 | -8.8807 | 164.517 | -19.3647 | -112.94 | 5.3596
-71.98 | -8.1108 | 173.42 | -20.6111 | -99.9605 | 4.1993
-71 | -7.1893 | -178.052 | -21.7333 | -86.2299 | 3.2947
-69.99 | -6.3448 | -169.733 | -23.1727 | -70.8239 | 2.5204
-68.99 | -5.5115 | -163.127 | -24.4149 | -62.4722 | 1.9795
-67.99 | -4.6446 | -156.479 | -26.0287 | -57.4829 | 1.4849
-67 | -3.8644 | -149.964 | -28.3467 | -68.8715 | 1.0381
-65.99 | -3.1066 | -144.308 | -30.0514 | -93.2166 | 0.78144
-64.99 | -2.5386 | -138.677 | -26.658 | -129.999 | 1.0825
-63.99 | -2.0246 | -133.811 | -23.3668 | -143.593 | 1.4921
-62.99 | -1.7102 | -128.919 | -20.6476 | -151.194 | 1.9717
-61.99 | -1.5453 | -124.244 | -18.7032 | -154.997 | 2.4253
-60.99 | -1.5188 | -120.057 | -17.2981 | -155.613 | 2.8494
-59.99 | -1.623 | -116.382 | -16.2525 | -157.698 | 3.2616
-58.99 | -1.7762 | -112.863 | -15.912 | -160.142 | 3.4573
-58 | -2.0899 | -108.998 | -15.1909 | -159.49 | 3.9088
-57 | -2.4231 | -105.312 | -14.9141 | -157.101 | 4.204
-55.99 | -2.8289 | -101.431 | -14.742 | -153.858 | 4.5058
-54.99 | -3.2895 | -97.2786 | -15.0837 | -146.884 | 4.5708
-54 | -3.8487 | -93.0331 | -15.2677 | -135.995 | 4.7828
-53 | -4.4834 | -89.2566 | -15.4264 | -122.74 | 5.0673
-52 | -5.181 | -86.0672 | -15.2565 | -109.946 | 5.6356
-50.99 | -5.8287 | -84.1054 | -14.9278 | -98.502 | 6.364
-49.99 | -6.4134 | -84.0359 | -14.3269 | -94.8795 | 7.4029
-48.99 | -6.9657 | -85.2954 | -13.6342 | -96.3692 | 8.7289
-47.99 | -7.2532 | -88.2412 | -13.018 | -101.768 | 9.8921
-46.99 | -7.2461 | -91.6777 | -12.25 | -110.448 | 11.0463
-45.99 | -7.3147 | -93.3455 | -11.2735 | -119.699 | 12.994
-45 | -7.2073 | -94.3211 | -10.486 | -129.358 | 14.5849
-43.98 | -7.2878 | -93.0048 | -9.7708 | -136.904 | 16.9564
-43 | -7.4237 | -89.9914 | -9.4642 | -143.705 | 18.642
-41.98 | -7.6757 | -85.9799 | -9.3304 | -149.556 | 20.4487
-41 | -7.8868 | -81.7885 | -9.4888 | -153.565 | 20.7279
-39.99 | -8.0231 | -76.9504 | -9.698 | -156.522 | 20.3442
-38.99 | -8.1532 | -73.6842 | -10.0989 | -157.137 | 19.0512
-37.99 | -8.4214 | -71.979 | -10.5662 | -154.249 | 18.2129
-36.98 | -9.1301 | -72.049 | -10.7697 | -149.454 | 20.5283
-35.99 | -10.5416 | -75.5193 | -11.0966 | -142.314 | 29.913
-35 | -13.1143 | -84.4573 | -10.8535 | -135.061 | 17.7608
-34 | -16.4352 | -114.358 | -10.7059 | -127.804 | 9.9419
-33 | -15.1822 | -168.512 | -10.4713 | -122.037 | 11.5442
-32 | -10.004 | 167.949 | -10.6141 | -116.894 | 29.0915
-31 | -6.0835 | 161.55 | -10.8623 | -112.64 | 11.4258
-29.99 | -3.1215 | 161.355 | -11.1007 | -108.645 | 7.3401
-28.99 | -0.80581 | 164.043 | -11.4226 | -104.862 | 5.2731
-28 | 1.1744 | 168.03 | -11.5514 | -101.97 | 4.0876
-26.99 | 2.9966 | 172.902 | -11.2943 | -97.9847 | 3.3945
-25.99 | 4.5833 | 177.655 | -10.6734 | -95.1004 | 3.0296
-25 | 5.9906 | -178.073 | -9.7836 | -95.5834 | 2.8511
-23.98 | 7.2965 | -174.11 | -8.9079 | -96.4048 | 2.711
-23 | 8.3686 | -170.862 | -7.9929 | -98.4006 | 2.6617
-21.99 | 9.3273 | -167.807 | -7.3236 | -101.765 | 2.5731
-20.98 | 10.1006 | -165.153 | -6.992 | -104.387 | 2.4438
-20 | 10.7428 | -162.761 | -7.1358 | -106.501 | 2.2299
-19 | 11.3029 | -160.409 | -7.6888 | -109.016 | 1.9593
-17.98 | 11.7664 | -158.365 | -8.7214 | -110.601 | 1.6472
-17 | 12.1692 | -156.586 | -10.5212 | -110.362 | 1.2767
-15.98 | 12.5031 | -155.371 | -13.0126 | -105.291 | 0.92143
-15 | 12.7526 | -154.639 | -16.2349 | -94.8133 | 0.61752
-14 | 12.9278 | -154.435 | -19.5303 | -64.4352 | 0.41402
-13 | 13.0297 | -154.683 | -18.78 | -25.7835 | 0.44612
-12 | 13.042 | -155.33 | -16.4461 | -9.8579 | 0.58291
-11 | 12.9846 | -156.111 | -14.6313 | -3.8216 | 0.72327
-9.99 | 12.8712 | -157.103 | -13.7777 | -2.505 | 0.80856
-9 | 12.726 | -158.129 | -13.6421 | -5.6756 | 0.83517
-8 | 12.5652 | -159.008 | -13.8088 | -9.3113 | 0.8346
-6.99 | 12.4036 | -160.002 | -14.3078 | -14.6233 | 0.80275
-6 | 12.2468 | -160.965 | -14.8473 | -20.7059 | 0.76811
-5 | 12.0795 | -161.901 | -14.982 | -29.4147 | 0.77099
-4 | 11.9329 | -162.855 | -15.0289 | -35.7229 | 0.77991
-3 | 11.7862 | -163.618 | -14.7106 | -41.2162 | 0.82287
-2 | 11.6397 | -164.183 | -14.5401 | -45.3961 | 0.8535
-0.99 | 11.5236 | -164.468 | -14.6654 | -49.4215 | 0.8526
0 | 11.4592 | -164.521 | -15.2677 | -50.1405 | 0.80132
1.02 | 11.4465 | -164.304 | -16.8471 | -47.6125 | 0.66893
2.01 | 11.4844 | -163.936 | -19.6283 | -37.0456 | 0.48342
3.01 | 11.5814 | -163.331 | -23.2024 | -2.0316 | 0.31674
4.01 | 11.712 | -162.629 | -20.035 | 44.4559 | 0.44936
5 | 11.8713 | -161.761 | -16.2016 | 58.9061 | 0.68616
6 | 12.0512 | -160.718 | -13.6676 | 62.0197 | 0.9001
7.01 | 12.2424 | -159.48 | -12.5021 | 61.4047 | 1.0072
8.01 | 12.4344 | -158.085 | -12.3872 | 58.531 | 0.99826
9.01 | 12.6301 | -156.653 | -13.5195 | 54.7981 | 0.85647
10 | 12.809 | -155.337 | -16.0564 | 49.0999 | 0.62627
11.02 | 12.9619 | -154.156 | -21.0567 | 36.4475 | 0.34591
12.01 | 13.0502 | -153.146 | -31.4441 | -40.4206 | 0.10355
13 | 13.0604 | -152.293 | -20.7431 | -109.468 | 0.35459
14.02 | 12.9873 | -151.561 | -15.982 | -117.108 | 0.61882
15.01 | 12.8498 | -150.946 | -13.5403 | -119.486 | 0.83305
16 | 12.6453 | -150.736 | -12.1591 | -115.92 | 1.0002
17.01 | 12.3739 | -150.847 | -11.0627 | -111.226 | 1.1713
18.01 | 12.0141 | -151.403 | -10.193 | -105.171 | 1.3501
19.01 | 11.5611 | -152.697 | -9.5524 | -99.885 | 1.5321
20 | 10.9939 | -154.761 | -8.8066 | -95.7865 | 1.7838
21 | 10.2698 | -157.605 | -8.3477 | -94.4291 | 2.0463
22.01 | 9.3608 | -161.106 | -8.157 | -93.5463 | 2.3256
23.01 | 8.2083 | -165.136 | -8.332 | -95.8872 | 2.6066
24.01 | 6.9204 | -169.206 | -9.1237 | -98.1363 | 2.7623
25 | 5.4283 | -172.835 | -10.3124 | -101.341 | 2.8623
26 | 3.7797 | -176.073 | -11.8444 | -104.124 | 2.9017
27.01 | 2.0263 | -178.226 | -13.7873 | -105.145 | 2.838
28 | 0.25671 | -179.494 | -15.8715 | -103.01 | 2.7353
29.01 | -1.4982 | -179.697 | -17.377 | -95.6003 | 2.8163
30 | -3.2734 | -179.882 | -17.4037 | -86.7433 | 3.4596
31 | -5.3874 | 179.926 | -16.1382 | -83.5341 | 5.1874
32.01 | -8.2858 | -179.32 | -14.1971 | -85.8838 | 9.6898
33 | -12.6113 | -171.371 | -12.7085 | -90.5019 | 45.0358
34 | -18.1539 | -131.208 | -11.2829 | -97.0395 | 8.4936
35.01 | -14.2232 | -74.531 | -10.2611 | -103.29 | 12.9872
36.01 | -9.4417 | -64.7455 | -9.5198 | -108.843 | 46.9472
37.01 | -6.696 | -66.1567 | -9.1739 | -113.706 | 16.9738
38.01 | -5.1946 | -70.4449 | -9.1479 | -117.475 | 13.0059
39.01 | -4.531 | -75.3595 | -9.2826 | -119.288 | 11.473
40 | -4.4881 | -79.1468 | -9.5204 | -120.348 | 11
41 | -4.8638 | -81.3673 | -9.8399 | -119.505 | 11.0923
42.01 | -5.4379 | -80.8638 | -10.1055 | -118.325 | 11.6205
43.02 | -5.862 | -77.9843 | -10.1568 | -116.683 | 12.3127
44.01 | -5.9612 | -75.2462 | -10.1361 | -116.825 | 12.549
45.01 | -5.8123 | -73.5589 | -9.9837 | -117.309 | 12.5561
46 | -5.5597 | -73.5794 | -9.9682 | -120.626 | 12.0948
47.01 | -5.4385 | -75.895 | -9.8878 | -125.386 | 12.0181
48.01 | -5.4626 | -77.7581 | -9.9792 | -130.896 | 11.8935
49.02 | -5.5363 | -78.3231 | -10.4282 | -137.202 | 11.2329
50 | -5.424 | -78.4154 | -10.9848 | -144.356 | 10.184
51 | -5.0538 | -76.7513 | -11.7535 | -149.991 | 8.6921
52 | -4.273 | -76.3141 | -12.6883 | -155.967 | 6.9401
53 | -3.3361 | -77.9264 | -13.674 | -159.979 | 5.4564
54.02 | -2.4123 | -81.446 | -14.6197 | -162.587 | 4.3493
55.01 | -1.7025 | -86.2927 | -15.3261 | -165.681 | 3.6734
56.01 | -1.2729 | -91.9079 | -16.2062 | -168.518 | 3.147
57.01 | -1.0617 | -96.9342 | -16.9425 | -172.276 | 2.8157
58.01 | -1.0788 | -101.35 | -18.2706 | -178.362 | 2.4157
59.01 | -1.1137 | -104.654 | -20.4094 | 173.06 | 1.8913
60 | -1.1352 | -106.755 | -23.4225 | 160.654 | 1.3376
61 | -1.0939 | -109.053 | -30.5704 | 145.015 | 0.58369
62.01 | -0.91471 | -111.936 | -38.0202 | 22.5965 | 0.24244
63.01 | -0.71232 | -115.839 | -28.2646 | -26.6267 | 0.72859
64 | -0.5892 | -121.04 | -24.9136 | -43.6654 | 1.0572
65 | -0.65438 | -127.404 | -23.3651 | -53.4607 | 1.2738
66 | -0.94511 | -134.327 | -23.5921 | -59.3334 | 1.2832
67 | -1.5109 | -141.358 | -23.9727 | -66.4991 | 1.3109
68 | -2.2928 | -148.382 | -24.1605 | -59.617 | 1.4041
69 | -3.4031 | -155.618 | -23.6788 | -48.186 | 1.6882
70.01 | -4.6165 | -162.382 | -21.3314 | -46.2336 | 2.5539
71.01 | -5.9248 | -169.118 | -19.4741 | -48.6149 | 3.7059
72.01 | -7.2938 | -176.327 | -17.8188 | -55.7746 | 5.3327
73.01 | -8.5627 | 175.558 | -16.7993 | -65.7901 | 7.1006
74 | -9.7372 | 165.26 | -16.1232 | -80.179 | 9.0717
75 | -10.7051 | 154.502 | -16.0389 | -94.4866 | 10.5232
76.01 | -11.6871 | 140.741 | -15.9154 | -112.471 | 12.4427
77 | -12.3467 | 124.932 | -15.8652 | -127.474 | 13.9874
78 | -13.1171 | 107.679 | -15.7741 | -142.747 | 16.3763
79 | -13.3553 | 91.2371 | -15.7956 | -154.503 | 17.105
80.01 | -13.5185 | 73.4226 | -15.6259 | -165.72 | 18.3641
81.01 | -13.6714 | 57.867 | -15.5968 | -175.358 | 19.1419
82.01 | -13.5593 | 44.8432 | -15.4487 | 175.591 | 19.3048
83.01 | -13.3856 | 34.8709 | -15.0651 | 165.744 | 20.3202
84 | -13.4075 | 26.6914 | -14.5889 | 156.07 | 23.3623
85 | -13.3078 | 20.112 | -13.8756 | 146.058 | 29.7156
86 | -13.2102 | 15.0695 | -13.4371 | 136.267 | 37.6779
87.01 | -13.2867 | 10.5852 | -13.0013 | 125.203 | 35.6898
88 | -13.4989 | 6.2295 | -12.8918 | 114.371 | 29.1352
89.01 | -13.4856 | 2.2857 | -12.8927 | 104.62 | 29.3407
90 | -13.543 | -1.0825 | -12.9444 | 93.9363 | 29.259
FREQ | 1.2429
GREAT | CIRCLE | CUTPHI= | 0
ANGLE | RHC | RPHD | LHC | LPHD | AXIAL
-90 | -17.7488 | -47.4074 | -19.7654 | 65.4084 | 18.7431
-88.99 | -16.972 | -37.1632 | -18.3858 | 71.3083 | 21.8082
-88 | -16.5586 | -25.8501 | -17.2026 | 76.8128 | 28.6224
-86.99 | -16.4792 | -12.4573 | -16.1326 | 83.9987 | 34.0026
-86 | -16.4961 | 1.994 | -15.2701 | 92.1273 | 23.0421
-84.99 | -16.4552 | 17.889 | -14.4734 | 101.875 | 18.8933
-83.98 | -16.3341 | 32.8378 | -13.7867 | 112.222 | 16.737
-83 | -16.25 | 46.2125 | -13.3101 | 122.364 | 15.5126
-81.99 | -16.0864 | 58.4964 | -12.9626 | 132.493 | 14.996
-80.98 | -15.883 | 69.2009 | -12.9185 | 141.947 | 15.4415
-79.99 | -15.5577 | 78.7257 | -13.0628 | 150.442 | 16.9152
-78.98 | -15.0155 | 88.2433 | -13.4612 | 158.069 | 20.9891
-77.99 | -14.1986 | 98.0579 | -14.0218 | 164.715 | 39.848
-77 | -13.1004 | 107.963 | -14.7723 | 170.622 | 20.3594
-75.99 | -11.8002 | 118.707 | -15.6711 | 175.903 | 13.1827
-75 | -10.508 | 128.249 | -16.5215 | -177.548 | 9.5519
-74 | -9.1919 | 137.334 | -17.4241 | -169.177 | 7.1047
-72.99 | -8.0009 | 145.449 | -18.357 | -159.041 | 5.4443
-71.98 | -6.9077 | 152.814 | -19.3352 | -146.402 | 4.236
-71 | -5.9571 | 159.408 | -20.2864 | -131.962 | 3.3792
-69.99 | -5.085 | 165.698 | -21.1696 | -117.312 | 2.7493
-68.99 | -4.3021 | 171.267 | -21.9921 | -103.365 | 2.2794
-67.99 | -3.5882 | 176.803 | -23.0827 | -92.5676 | 1.8482
-67 | -2.9492 | -177.912 | -24.5813 | -84.7044 | 1.4429
-65.99 | -2.3299 | -172.706 | -26.8745 | -81.03 | 1.0307
-64.99 | -1.7951 | -167.813 | -30.3838 | -90.3407 | 0.64657
-63.99 | -1.3639 | -163.028 | -33.4165 | -126.835 | 0.43382
-62.99 | -1.0302 | -158.332 | -30.5562 | -169.164 | 0.58037
-61.99 | -0.8491 | -153.663 | -26.3076 | 174.833 | 0.92753
-60.99 | -0.80957 | -149.316 | -23.3431 | 171.866 | 1.3001
-59.99 | -0.9299 | -145.163 | -21.5494 | 169.812 | 1.6223
-58.99 | -1.1835 | -141.036 | -20.3586 | 169.307 | 1.918
-58 | -1.5499 | -137.104 | -19.3501 | 167.845 | 2.2504
-57 | -2.0122 | -133.21 | -18.6862 | 168.473 | 2.5662
-55.99 | -2.5124 | -129.18 | -18.1163 | 171.636 | 2.9085
-54.99 | -3.0473 | -124.897 | -17.5837 | 178.371 | 3.2976
-54 | -3.6206 | -120.276 | -17.0552 | -171.429 | 3.7568
-53 | -4.2203 | -115.585 | -16.18 | -159.737 | 4.4807
-52 | -4.8749 | -110.911 | -15.168 | -148.271 | 5.4866
-50.99 | -5.6281 | -106.607 | -14.0974 | -140.357 | 6.8924
-49.99 | -6.4637 | -103.4 | -13.2177 | -136.234 | 8.6285
-48.99 | -7.3658 | -102.059 | -12.6333 | -137.505 | 10.6254
-47.99 | -8.286 | -102.477 | -12.2303 | -142.952 | 13.0248
-46.99 | -9.0818 | -104.657 | -11.7412 | -152.492 | 16.369
-45.99 | -9.6373 | -107.323 | -11.0713 | -162.886 | 21.6855
-45 | -9.9419 | -109.371 | -10.2648 | -173.318 | 34.6168
-43.98 | -10.0234 | -109.248 | -9.5162 | 177.935 | 30.6949
-43 | -9.971 | -107.077 | -9.0702 | 170.988 | 25.7125
-41.98 | -9.8177 | -102.999 | -8.916 | 165.476 | 25.7026
-41 | -9.6034 | -98.3047 | -9.1401 | 161.835 | 31.4828
-39.99 | -9.3569 | -94.9251 | -9.644 | 159.051 | 35.6368
-38.99 | -9.2538 | -93.2706 | -10.3976 | 158.408 | 23.6425
-37.99 | -9.478 | -93.5052 | -11.2416 | 161.505 | 19.8985
-36.98 | -10.2071 | -95.8967 | -11.9747 | 168.724 | 19.8791
-35.99 | -11.64 | -101.667 | -12.2337 | 178.853 | 29.3288
-35 | -14.1595 | -113.828 | -11.9609 | -170.521 | 18.0003
-34 | -17.2975 | -144.585 | -11.4673 | -161.82 | 9.8009
-33 | -16.0545 | 164.91 | -11.0408 | -154.918 | 11.0303
-32 | -11.2844 | 140.368 | -10.9089 | -149.37 | 33.3077
-31 | -7.4323 | 133.643 | -11.1658 | -144.349 | 13.487
-29.99 | -4.3817 | 133.545 | -11.6667 | -138.809 | 8.0375
-28.99 | -1.8767 | 136.416 | -12.2959 | -132.151 | 5.4023
-28 | 0.33128 | 140.659 | -12.7047 | -125.612 | 3.9391
-26.99 | 2.3567 | 145.321 | -12.6506 | -120.463 | 3.1197
-25.99 | 4.1476 | 149.595 | -12.2783 | -119.287 | 2.6417
-25 | 5.7389 | 153.496 | -11.666 | -122.742 | 2.3564
-23.98 | 7.1384 | 156.948 | -10.9528 | -129.099 | 2.1754
-23 | 8.279 | 159.967 | -10.2801 | -136.668 | 2.0602
-21.99 | 9.287 | 162.991 | -9.6892 | -145.165 | 1.9628
-20.98 | 10.1057 | 165.859 | -9.4684 | -152.519 | 1.8312
-20 | 10.7914 | 168.574 | -9.621 | -158.517 | 1.6617
-19 | 11.3981 | 171.174 | -10.3144 | -162.59 | 1.4295
-17.98 | 11.9238 | 173.486 | -11.7214 | -164.607 | 1.1434
-17 | 12.3628 | 175.333 | -13.8388 | -162.845 | 0.85136
-15.98 | 12.7224 | 176.652 | -17.0545 | -151.738 | 0.56384
-15 | 12.9741 | 177.407 | -19.9908 | -121.72 | 0.39054
-14 | 13.1129 | 177.644 | -19.1918 | -82.7864 | 0.4214
-13 | 13.158 | 177.532 | -16.3578 | -61.3457 | 0.58105
-12 | 13.1093 | 177.216 | -14.1432 | -51.1871 | 0.75421
-11 | 13.0006 | 176.719 | -12.7569 | -47.6014 | 0.8961
-9.99 | 12.8419 | 176.092 | -12.0151 | -45.6825 | 0.99418
-9 | 12.6831 | 175.384 | -11.7697 | -44.3058 | 1.0416
-8 | 12.5237 | 174.607 | -11.825 | -44.1952 | 1.0542
-6.99 | 12.3686 | 173.575 | -12.0841 | -45.2499 | 1.0417
-6 | 12.2223 | 172.544 | -12.4963 | -48.5352 | 1.0102
-5 | 12.0751 | 171.443 | -12.8786 | -53.8613 | 0.98316
-4 | 11.9473 | 170.444 | -13.1843 | -60.9105 | 0.96318
-3 | 11.8143 | 169.662 | -13.5416 | -69.4824 | 0.93858
-2 | 11.6967 | 169.104 | -13.8351 | -78.4537 | 0.91973
-0.99 | 11.611 | 168.832 | -14.3547 | -85.1947 | 0.87483
0 | 11.5522 | 168.802 | -15.3739 | -89.378 | 0.78312
1.02 | 11.5353 | 168.986 | -17.2501 | -86.3255 | 0.63207
2.01 | 11.5338 | 169.366 | -19.6675 | -69.1113 | 0.47851
3.01 | 11.5675 | 170 | -19.8353 | -33.0929 | 0.46753
4.01 | 11.6221 | 170.906 | -16.4013 | -8.2136 | 0.69008
5 | 11.7239 | 172.096 | -13.2025 | -1.4755 | 0.98625
6 | 11.8715 | 173.541 | -11.1747 | -1.1521 | 1.2253
7.01 | 12.0807 | 175.064 | -10.2531 | -3.4407 | 1.3305
8.01 | 12.3245 | 176.523 | -10.1891 | -7.3984 | 1.3031
9.01 | 12.5937 | 177.706 | -10.868 | -12.2826 | 1.1679
10 | 12.8304 | 178.6 | -12.6974 | -18.3277 | 0.92015
11.02 | 13.0334 | 179.197 | -16.1004 | -27.9764 | 0.6072
12.01 | 13.1501 | 179.614 | -21.1352 | -49.3889 | 0.33545
13 | 13.1948 | 179.988 | -24.8311 | -114.393 | 0.21806
14.02 | 13.1416 | -179.74 | -20.21 | -155.29 | 0.37353
15.01 | 13.0242 | -179.501 | -16.841 | -164.878 | 0.55813
16 | 12.8417 | -179.476 | -14.8811 | -164.487 | 0.71441
17.01 | 12.5783 | -179.806 | -13.6222 | -159.842 | 0.85147
18.01 | 12.2241 | 179.341 | -12.3829 | -153.55 | 1.0233
19.01 | 11.7479 | 177.84 | -11.3823 | -147.827 | 1.2135
20 | 11.1349 | 175.739 | -10.6202 | -143.908 | 1.4225
21 | 10.3191 | 173.028 | -10.0424 | -141.269 | 1.6715
22.01 | 9.2759 | 169.855 | -9.9627 | -140.051 | 1.9039
23.01 | 8.0012 | 166.41 | -10.3384 | -140.047 | 2.1135
24.01 | 6.5505 | 163.119 | -11.2697 | -139.762 | 2.2451
25 | 4.9147 | 160.186 | -12.7684 | -138.327 | 2.2812
26 | 3.1476 | 157.776 | -14.6761 | -133.529 | 2.2442
27.01 | 1.3289 | 155.735 | -16.5677 | -123.508 | 2.2253
28 | -0.48911 | 153.749 | -17.4532 | -109.835 | 2.4807
29.01 | -2.3032 | 151.144 | -17.0795 | -99.9171 | 3.2057
30 | -4.2435 | 147.169 | -16.0352 | -98.2178 | 4.5722
31 | -6.6453 | 141.374 | -14.9225 | -104.762 | 7.0637
32.01 | -10.1203 | 133.802 | -13.8353 | -115.802 | 13.5288
33 | -15.9508 | 124.182 | -12.823 | -127.909 | 14.9853
34 | -41.1795 | 84.0903 | -11.9145 | -139.896 | 0.59809
35.01 | -17.2076 | -71.1475 | -11.0985 | -150.461 | 9.4254
36.01 | -11.6739 | -81.9004 | -10.5898 | -158.848 | 24.1066
37.01 | -9.0188 | -91.5068 | -10.373 | -164.843 | 22.181
38.01 | -7.7364 | -99.4778 | -10.3958 | -168.329 | 16.3689
39.01 | -7.31 | -105.754 | -10.5811 | -169.188 | 14.6048
40 | -7.4937 | -109.18 | -10.7936 | -167.814 | 14.5303
41 | -7.9976 | -108.872 | -10.869 | -164.785 | 15.7138
42.01 | -8.4116 | -104.506 | -10.7535 | -161.688 | 17.4579
43.02 | -8.281 | -98.5558 | -10.4985 | -159.824 | 17.9267
44.01 | -7.7207 | -94.7565 | -10.2404 | -159.922 | 16.8306
45.01 | -7.0417 | -93.6519 | -10.1552 | -161.729 | 15.0243
46 | -6.5695 | -94.7129 | -10.2496 | -165.18 | 13.6084
47.01 | -6.3318 | -96.8739 | -10.6531 | -170.001 | 12.2613
48.01 | -6.1885 | -98.584 | -11.3398 | -175.313 | 10.808
49.02 | -5.9709 | -98.6773 | -12.3017 | 179.575 | 9.1408
50 | -5.5301 | -99.1442 | -13.5172 | 174.979 | 7.3326
51 | -4.7742 | -99.8575 | -14.9862 | 171.781 | 5.5416
52 | -3.8662 | -102.472 | -16.4569 | 170.643 | 4.1541
53 | -2.9855 | -107.16 | -17.8328 | 170.006 | 3.179
54.02 | -2.2951 | -112.862 | -18.9333 | 169.109 | 2.577
55.01 | -1.8093 | -118.848 | -19.871 | 165.211 | 2.1829
56.01 | -1.5537 | -124.172 | -21.0369 | 158.493 | 1.8507
57.01 | -1.4249 | -128.482 | -22.8746 | 148.205 | 1.4737
58.01 | -1.3512 | -131.87 | -25.5377 | 135.449 | 1.0742
59.01 | -1.1975 | -134.335 | -31.4614 | 112.438 | 0.53308
60 | -0.93949 | -136.573 | -40.0709 | 9.8751 | 0.19199
61 | -0.60518 | -139.875 | -29.5927 | -49.8749 | 0.61752
62.01 | -0.27801 | -144.437 | -24.9382 | -67.5649 | 1.017
63.01 | -0.093686 | -150.17 | -22.7749 | -78.0565 | 1.2781
64 | -0.097557 | -156.622 | -22.1109 | -83.1605 | 1.3807
65 | -0.33745 | -163.412 | -22.0917 | -81.5642 | 1.4227
66 | -0.80844 | -170.243 | -21.8258 | -75.3789 | 1.5493
67 | -1.4907 | -176.422 | -20.6768 | -67.2545 | 1.9156
68 | -2.3344 | 178.187 | -18.7657 | -65.305 | 2.64
69 | -3.299 | 173.699 | -16.9167 | -69.7217 | 3.676
70.01 | -4.322 | 169.896 | -15.3916 | -77.9627 | 4.9898
71.01 | -5.3687 | 166.039 | -14.3381 | -88.8948 | 6.4688
72.01 | -6.485 | 161.534 | -13.76 | -100.866 | 8.0482
73.01 | -7.7517 | 155.294 | -13.6316 | -113.481 | 9.7326
74 | -9.2393 | 147.096 | -13.8691 | -126.228 | 11.6879
75 | -10.9668 | 136.101 | -14.4464 | -139.528 | 14.0814
76.01 | -13.0012 | 121.63 | -15.1529 | -153.26 | 18.1854
77 | -15.1122 | 104.398 | -15.8695 | -166.595 | 27.2169
78 | -17.1731 | 83.3426 | -16.3404 | 179.889 | 26.3941
79 | -18.8564 | 59.5048 | -16.3968 | 167.043 | 17.0372
80.01 | -19.8381 | 35.4729 | -16.1239 | 155.457 | 13.5306
81.01 | -20.0152 | 13.3598 | -15.5538 | 144.166 | 11.9955
82.01 | -19.5006 | -3.6322 | -14.9981 | 132.787 | 11.9193
83.01 | -18.5692 | -16.3272 | -14.4789 | 120.168 | 12.7204
84 | -17.5722 | -25.1319 | -14.0801 | 106.656 | 14.051
85 | -16.5276 | -31.6544 | -13.6155 | 92.793 | 15.5937
86 | -15.6644 | -36.7915 | -13.2891 | 79.5537 | 17.3365
87.01 | -15.0609 | -40.9191 | -13.0116 | 66.9882 | 18.6049
88 | -14.7255 | -44.0638 | -12.8665 | 55.8776 | 19.4444
89.01 | -14.5659 | -46.4609 | -12.9127 | 46.0234 | 20.4565
90 | -14.3819 | -48.4538 | -13.1218 | 37.8823 | 22.8039
FREQ | 1.5601
GREAT | CIRCLE | CUTPHI= | 0
ANGLE | RHC | RPHD | LHC | LPHD | AXIAL
-90 | -26.731 | 108.535 | -21.3533 | 121.132 | 10.4564
-88.99 | -27.26 | 123.128 | -21.5292 | 123.192 | 9.94
-88 | -28.5529 | 133.556 | -21.6086 | 124.015 | 8.4105
-86.99 | -29.8779 | 129.288 | -21.277 | 124.272 | 6.7778
-86 | -29.4921 | 118.209 | -20.8383 | 124.699 | 6.7323
-84.99 | -27.2484 | 113.943 | -20.1934 | 125.365 | 8.2869
-83.98 | -25.1246 | 120.463 | -19.231 | 127.119 | 9.7138
-83 | -23.8861 | 135.89 | -18.1936 | 130.498 | 9.9941
-81.99 | -23.158 | 157.289 | -17.1564 | 135.404 | 9.5679
-80.98 | -22.3393 | -175.025 | -16.299 | 141.812 | 9.5162
-79.99 | -21.1091 | -148.458 | -15.6979 | 149.708 | 10.4058
-78.98 | -19.6597 | -124.684 | -15.3065 | 159.23 | 12.1999
-77.99 | -18.3507 | -105.349 | -15.0514 | 168.824 | 14.5319
-77 | -17.6388 | -89.533 | -14.8501 | 179.426 | 15.9631
-75.99 | -17.2386 | -76.7455 | -14.7355 | -169.837 | 16.8872
-75 | -17.4442 | -68.1042 | -14.7318 | -158.935 | 16.2
-74 | -18.04 | -62.9244 | -14.7928 | -146.999 | 14.6672
-72.99 | -18.9886 | -62.4855 | -14.8457 | -134.698 | 12.6133
-71.98 | -20.0081 | -69.8601 | -14.9291 | -122.566 | 10.924
-71 | -20.324 | -84.5249 | -15.1294 | -110.539 | 10.7394
-69.99 | -19.3684 | -99.5827 | -15.3507 | -97.802 | 12.8702
-68.99 | -17.7871 | -109.499 | -15.5501 | -84.5821 | 17.8511
-67.99 | -16.3208 | -113.939 | -15.8303 | -70.5287 | 30.9866
-67 | -15.2183 | -114.682 | -16.0032 | -55.0967 | 26.9066
-65.99 | -14.2997 | -111.964 | -16.0405 | -39.8596 | 20.0113
-64.99 | -13.573 | -106.511 | -16.061 | -25.8855 | 16.9387
-63.99 | -12.8186 | -97.3433 | -16.0491 | -13.8965 | 14.7108
-62.99 | -11.9379 | -85.7342 | -16.3435 | -5.1144 | 12.1002
-61.99 | -10.7923 | -72.4126 | -17.0003 | 1.2657 | 9.2969
-60.99 | -9.5077 | -59.8698 | -18.4106 | 6.3232 | 6.5233
-59.99 | -8.2521 | -48.5874 | -20.7871 | 9.7286 | 4.1819
-58.99 | -7.1168 | -38.5307 | -25.3801 | 11.6302 | 2.1323
-58 | -6.239 | -29.1179 | -37.2674 | 9.7318 | 0.48813
-57 | -5.6427 | -19.4739 | -31.6224 | -159.662 | 0.87342
-55.99 | -5.3551 | -9.0337 | -24.5416 | -161.335 | 1.9155
-54.99 | -5.2769 | 2.4937 | -21.6238 | -162.519 | 2.6662
-54 | -5.3027 | 15.5708 | -20.2277 | -164.106 | 3.15
-53 | -5.3213 | 29.9687 | -19.5629 | -166.52 | 3.4143
-52 | -5.1969 | 44.4194 | -19.5852 | -166.525 | 3.3557
-50.99 | -5.02 | 58.0565 | -20.1719 | -164.412 | 3.0671
-49.99 | -4.9444 | 70.35 | -21.0464 | -158.276 | 2.7437
-48.99 | -5.1045 | 81.8261 | -21.6306 | -147.286 | 2.6109
-47.99 | -5.6133 | 93.7903 | -21.3599 | -136.733 | 2.8603
-46.99 | -6.5023 | 107.211 | -20.2471 | -129.881 | 3.621
-45.99 | -7.5555 | 123.487 | -18.8856 | -130.487 | 4.8345
-45 | -8.6353 | 142.682 | -17.5381 | -133.546 | 6.5233
-43.98 | -9.4191 | 164.995 | -16.5329 | -136.833 | 8.2223
-43 | -9.8264 | -171.939 | -16.2273 | -138.835 | 9.0532
-41.98 | -10.1007 | -147.626 | -16.2549 | -140.117 | 9.3665
-41 | -9.8716 | -123.541 | -16.3063 | -140.573 | 9.0113
-39.99 | -9.1317 | -98.1514 | -16.2475 | -139.243 | 8.22
-38.99 | -7.9003 | -75.9502 | -16.0799 | -137.152 | 7.1529
-37.99 | -6.4681 | -58.3171 | -15.671 | -137.537 | 6.2816
-36.98 | -5.331 | -43.3602 | -15.1906 | -138.344 | 5.788
-35.99 | -4.6014 | -29.7863 | -14.8921 | -140.484 | 5.4882
-35 | -4.161 | -15.9346 | -14.9349 | -143.03 | 5.1728
-34 | -3.839 | -1.5243 | -15.25 | -143.537 | 4.7874
-33 | -3.5875 | 13.7826 | -15.7827 | -143.313 | 4.3557
-32 | -3.2805 | 28.7563 | -16.4903 | -139.695 | 3.8584
-31 | -3.116 | 42.9977 | -16.992 | -131.995 | 3.5652
-29.99 | -3.2026 | 56.7724 | -17.0664 | -122.471 | 3.5703
-28.99 | -3.6874 | 70.8232 | -17.0305 | -114.394 | 3.7978
-28 | -4.7136 | 87.1545 | -17.1839 | -106.829 | 4.2144
-26.99 | -6.2965 | 110.089 | -18.0087 | -98.6088 | 4.6163
-25.99 | -7.5878 | 145.579 | -19.748 | -87.8607 | 4.374
-25 | -5.9472 | -171.472 | -21.9125 | -68.1998 | 2.788
-23.98 | -2.1656 | -141.777 | -23.6775 | -35.7685 | 1.4631
-23 | 1.2685 | -125.316 | -22.8524 | -2.1485 | 1.0823
-21.99 | 4.1905 | -114.312 | -20.7484 | 21.1082 | 0.98484
-20.98 | 6.4786 | -106.556 | -19.7089 | 37.5448 | 0.85274
-20 | 8.2837 | -100.18 | -19.6888 | 49.6846 | 0.69414
-19 | 9.8037 | -94.5185 | -19.6299 | 62.5243 | 0.58658
-17.98 | 11.1181 | -89.2686 | -20.4068 | 78.2014 | 0.461
-17 | 12.2024 | -84.8002 | -21 | 94.7424 | 0.38001
-15.98 | 13.1117 | -80.8663 | -21.4299 | 109.861 | 0.3257
-15 | 13.8555 | -77.7897 | -23.3282 | 139.945 | 0.24026
-14 | 14.4253 | -75.1218 | -25.1208 | 149.623 | 0.18304
-13 | 14.85 | -73.21 | -27.4434 | -163.209 | 0.13341
-12 | 15.1406 | -71.6662 | -26.3255 | -89.098 | 0.14674
-11 | 15.3117 | -70.5718 | -19.2653 | -61.1591 | 0.32437
-9.99 | 15.3985 | -69.9584 | -15.3256 | -55.7307 | 0.50554
-9 | 15.4155 | -69.8581 | -13.3087 | -56.7921 | 0.63654
-8 | 15.3718 | -70.2998 | -12.4396 | -57.6817 | 0.70715
-6.99 | 15.2919 | -71.2213 | -12.551 | -59.5647 | 0.7046
-6 | 15.1847 | -72.5716 | -14.0016 | -56.5432 | 0.60354
-5 | 15.0485 | -74.0319 | -15.6011 | -57.9885 | 0.50991
-4 | 14.9113 | -75.3763 | -17.8275 | -43.4116 | 0.40085
-3 | 14.8052 | -76.6841 | -19.3669 | -29.2899 | 0.33986
-2 | 14.7249 | -77.611 | -20.1633 | -25.0049 | 0.31295
-0.99 | 14.6651 | -78.0334 | -21.6702 | -27.9625 | 0.26492
0 | 14.6549 | -77.9647 | -22.1317 | -19.0957 | 0.2515
1.02 | 14.665 | -77.4403 | -22.9045 | -21.8945 | 0.22982
2.01 | 14.71 | -76.4959 | -23.3201 | -19.9096 | 0.21795
3.01 | 14.7549 | -74.9987 | -21.4586 | -18.9477 | 0.26866
4.01 | 14.8245 | -73.224 | -18.8676 | -15.1767 | 0.35917
5 | 14.9245 | -71.4887 | -17.2969 | -17.4971 | 0.42546
6 | 15.0302 | -69.7673 | -15.9772 | -23.8129 | 0.48932
7.01 | 15.1307 | -68.3853 | -15.487 | -26.3636 | 0.51178
8.01 | 15.2061 | -67.3422 | -15.6677 | -29.0809 | 0.4969
9.01 | 15.2263 | -66.6619 | -16.4895 | -31.8153 | 0.45098
10 | 15.186 | -66.4693 | -18.7565 | -32.6887 | 0.34896
11.02 | 15.0656 | -66.7438 | -21.4057 | -30.3825 | 0.26081
12.01 | 14.8556 | -67.6935 | -25.9076 | -48.2135 | 0.15911
13 | 14.5154 | -69.01 | -33.3713 | -71.4876 | 0.070067
14.02 | 14.0452 | -70.7898 | -31.5229 | -167.063 | 0.091505
15.01 | 13.415 | -73.0222 | -25.8913 | 168.4 | 0.18817
16 | 12.6346 | -75.7173 | -22.333 | 165.345 | 0.31011
17.01 | 11.6589 | -79.026 | -20.6617 | 162.565 | 0.42063
18.01 | 10.4632 | -82.9196 | -20.9564 | 163.032 | 0.46663
19.01 | 8.9828 | -87.5391 | -22.5867 | 165.981 | 0.45864
20 | 7.208 | -92.7115 | -25.4653 | -179.871 | 0.40389
21 | 4.9954 | -99.3275 | -27.1442 | -143.101 | 0.42949
22.01 | 2.0809 | -108.446 | -24.0082 | -112.773 | 0.86248
23.01 | -1.733 | -122.49 | -20.4086 | -103.653 | 2.0326
24.01 | -6.5414 | -148.874 | -18.4304 | -103.611 | 4.519
25 | -9.5748 | 156.685 | -16.8544 | -108.065 | 8.0433
26 | -7.0365 | 110.552 | -15.947 | -112.698 | 6.517
27.01 | -4.248 | 88.1216 | -15.4235 | -117.739 | 4.926
28 | -2.5974 | 73.9776 | -15.2697 | -122.94 | 4.1138
29.01 | -1.7245 | 62.4232 | -15.4428 | -125.863 | 3.6324
30 | -1.364 | 52.1307 | -15.8915 | -126.482 | 3.3011
31 | -1.3407 | 41.8684 | -16.456 | -124.036 | 3.0803
32.01 | -1.5491 | 31.1219 | -16.9847 | -118.73 | 2.9666
33 | -1.9343 | 20.501 | -17.172 | -110.583 | 3.0363
34 | -2.437 | 9.0696 | -17.0633 | -104.397 | 3.2629
35.01 | -3.1319 | -3.1671 | -16.8171 | -99.9941 | 3.6467
36.01 | -4.0352 | -16.1118 | -16.7311 | -98.7541 | 4.1022
37.01 | -5.2184 | -30.8451 | -16.9156 | -99.3151 | 4.6246
38.01 | -6.7171 | -47.9837 | -17.399 | -102.906 | 5.2313
39.01 | -8.5635 | -68.5319 | -18.1884 | -107.393 | 5.9591
40 | -10.3686 | -93.9393 | -18.9863 | -111.484 | 6.7633
41 | -11.4563 | -124.843 | -20.0199 | -116.688 | 6.81
42.01 | -11.2999 | -156.477 | -21.3284 | -122.467 | 5.6684
43.02 | -10.1822 | 177.39 | -22.677 | -127.112 | 4.202
44.01 | -8.8511 | 157.838 | -24.0485 | -133.459 | 3.0507
45.01 | -7.6389 | 141.09 | -26.0825 | -143.307 | 2.0881
46 | -6.6132 | 125.704 | -27.7499 | -160.013 | 1.528
47.01 | -5.8085 | 111.257 | -29.5151 | 170.393 | 1.1354
48.01 | -5.2525 | 97.0632 | -29.6457 | 138.057 | 1.0489
49.02 | -4.8884 | 82.2772 | -29.1507 | 105.196 | 1.0648
50 | -4.7191 | 68.7751 | -28.7131 | 81.7455 | 1.0983
51 | -4.5723 | 54.9476 | -28.5482 | 56.8371 | 1.1006
52 | -4.4514 | 41.4226 | -28.0237 | 32.8273 | 1.1531
53 | -4.2417 | 28.1015 | -27.7475 | 16.9998 | 1.162
54.02 | -4.0273 | 15.1255 | -26.4826 | 2.5546 | 1.3119
55.01 | -3.8508 | 2.6722 | -25.3721 | -7.0782 | 1.4615
56.01 | -3.8162 | -10.0389 | -24.2227 | -17.0668 | 1.6628
57.01 | -3.9445 | -22.9111 | -23.7317 | -27.7449 | 1.7865
58.01 | -4.268 | -35.2526 | -23.9051 | -40.5256 | 1.8179
59.01 | -4.798 | -47.175 | -24.8348 | -54.7555 | 1.7356
60 | -5.4382 | -58.4406 | -26.6166 | -67.8046 | 1.5207
61 | -6.2079 | -69.2249 | -29.089 | -76.0336 | 1.2489
62.01 | -7.02 | -79.3915 | -31.4138 | -68.5852 | 1.0488
63.01 | -7.9078 | -90.0235 | -30.7637 | -53.9522 | 1.2526
64 | -9.0168 | -100.194 | -28.1514 | -51.4879 | 1.927
65 | -10.4403 | -110.78 | -26.4112 | -55.2284 | 2.7861
66 | -12.3499 | -120.96 | -25.9616 | -62.9803 | 3.6786
67 | -14.8414 | -130.73 | -25.7865 | -67.9838 | 5.066
68 | -18.098 | -136.948 | -25.9109 | -67.2849 | 7.5001
69 | -22.4825 | -140.059 | -24.7257 | -66.4938 | 17.8279
70.01 | -28.0983 | -130.46 | -22.5165 | -69.1203 | 10.1533
71.01 | -34.329 | -80.435 | -20.2329 | -77.9746 | 3.4736
72.01 | -29.6762 | -28.8756 | -18.2191 | -89.9357 | 4.7608
73.01 | -24.9247 | -21.069 | -16.8238 | -103.808 | 7.2257
74 | -21.8862 | -23.4976 | -15.8363 | -117.463 | 9.5036
75 | -19.8066 | -31.1797 | -15.1189 | -130.784 | 11.585
76.01 | -18.4861 | -40.7861 | -14.706 | -142.661 | 13.3824
77 | -17.922 | -50.2516 | -14.3365 | -153.288 | 13.8281
78 | -17.8843 | -60.1175 | -14.0562 | -162.805 | 13.2763
79 | -18.3885 | -67.6775 | -13.7955 | -171.63 | 11.754
80.01 | -19.2101 | -73.6236 | -13.6331 | 179.495 | 10.1604
81.01 | -20.2388 | -77.9525 | -13.5266 | 169.853 | 8.6774
82.01 | -21.3388 | -82.0947 | -13.5003 | 159.031 | 7.4752
83.01 | -22.6257 | -87.1014 | -13.5869 | 147.185 | 6.4124
84 | -24.1858 | -91.8958 | -13.7731 | 135.729 | 5.4066
85 | -26.0078 | -98.0306 | -14.0821 | 125.265 | 4.499
86 | -28.6471 | -97.7588 | -14.6584 | 116.422 | 3.5179
87.01 | -30.5512 | -88.7463 | -15.4235 | 108.299 | 3.0759
88 | -30.7181 | -73.9161 | -16.3212 | 101.401 | 3.3523
89.01 | -29.4218 | -68.1331 | -17.301 | 94.8321 | 4.3948
90 | -27.8776 | -71.3409 | -18.1363 | 87.219 | 5.8736
FREQ | 1.5754
GREAT | CIRCLE | CUTPHI= | 0
ANGLE | RHC | RPHD | LHC | LPHD | AXIAL
-90 | -29.4623 | 82.5191 | -23.0831 | 72.257 | 9.0801
-88.99 | -29.801 | 97.2713 | -23.483 | 73.1022 | 9.1568
-88 | -31.9666 | 106.778 | -23.453 | 71.7286 | 6.8535
-86.99 | -37.6365 | 90.1346 | -23.0198 | 70.0261 | 3.2665
-86 | -35.2406 | 35.6084 | -22.3971 | 69.2844 | 4.0306
-84.99 | -30.3844 | 30.8156 | -21.3651 | 70.1247 | 6.4282
-83.98 | -28.0678 | 47.3162 | -20.0543 | 72.5703 | 7.3077
-83 | -26.646 | 72.2396 | -18.8407 | 76.8128 | 7.5076
-81.99 | -25.7198 | 102.077 | -17.5391 | 81.7716 | 7.1519
-80.98 | -24.3312 | 136.381 | -16.5324 | 88.7386 | 7.5139
-79.99 | -22.5445 | 164.435 | -15.8305 | 96.9764 | 8.6753
-78.98 | -20.9755 | -170.639 | -15.3427 | 107.065 | 10.0796
-77.99 | -19.851 | -149.716 | -15.1953 | 117.863 | 11.6417
-77 | -18.9718 | -131.789 | -15.2465 | 129.864 | 13.5052
-75.99 | -18.5878 | -117.793 | -15.2934 | 142.476 | 14.5446
-75 | -18.6056 | -107.765 | -15.3785 | 154.91 | 14.7198
-74 | -19.0897 | -103.504 | -15.4851 | 168.002 | 13.7832
-72.99 | -19.969 | -106.626 | -15.6352 | -178.221 | 12.2371
-71.98 | -20.5839 | -116.562 | -15.7468 | -164.072 | 11.3256
-71 | -20.229 | -132.649 | -15.9054 | -151.367 | 12.2568
-69.99 | -18.8801 | -145.398 | -16.1006 | -137.394 | 15.9912
-68.99 | -17.1671 | -151.65 | -16.3615 | -124.511 | 26.6802
-67.99 | -15.8322 | -153.611 | -16.429 | -109.973 | 29.2842
-67 | -14.8548 | -151.796 | -16.5187 | -96.4736 | 20.4011
-65.99 | -14.1649 | -146.867 | -16.4766 | -82.3462 | 17.5695
-64.99 | -13.5763 | -139.584 | -16.5555 | -69.1957 | 15.3994
-63.99 | -12.8534 | -129.76 | -16.7286 | -58.7112 | 13.1735
-62.99 | -11.9583 | -117.731 | -17.2147 | -50.0851 | 10.6426
-61.99 | -10.7574 | -105.038 | -18.3158 | -43.9456 | 7.7534
-60.99 | -9.4297 | -92.9052 | -19.9648 | -38.6145 | 5.3261
-59.99 | -8.1481 | -82.2001 | -22.5107 | -34.3989 | 3.3659
-58.99 | -6.9885 | -72.2177 | -27.3216 | -31.7941 | 1.677
-58 | -6.1346 | -62.6974 | -41.9002 | -20.6412 | 0.28288
-57 | -5.4978 | -52.9104 | -31.7976 | 150.855 | 0.84177
-55.99 | -5.1561 | -42.1967 | -25.5291 | 154.176 | 1.6693
-54.99 | -4.9592 | -30.251 | -22.8614 | 153.035 | 2.2238
-54 | -4.8124 | -16.904 | -21.9174 | 150.652 | 2.4403
-53 | -4.5843 | -2.5731 | -21.7933 | 147.224 | 2.4109
-52 | -4.2443 | 11.3922 | -22.1967 | 144.726 | 2.2109
-50.99 | -3.925 | 24.2118 | -23.222 | 147.624 | 1.8911
-49.99 | -3.7454 | 35.622 | -24.1319 | 154.997 | 1.6667
-48.99 | -3.8716 | 46.7151 | -24.1349 | 169.607 | 1.6906
-47.99 | -4.2961 | 58.4837 | -22.8698 | -179.366 | 2.0568
-46.99 | -4.9985 | 72.1944 | -21.0913 | -174.663 | 2.7467
-45.99 | -5.7731 | 87.5887 | -19.4498 | -176.258 | 3.6504
-45 | -6.448 | 104.958 | -17.9534 | 178.506 | 4.733
-43.98 | -6.9728 | 124.075 | -16.9931 | 175.396 | 5.6742
-43 | -7.3941 | 142.886 | -16.4856 | 174.132 | 6.3701
-41.98 | -7.8694 | 162.812 | -16.2892 | 174.1 | 6.936
-41 | -8.2832 | -176.423 | -16.2824 | 175.503 | 7.3212
-39.99 | -8.3577 | -152.745 | -16.152 | 178.772 | 7.5182
-38.99 | -7.8281 | -128.895 | -15.8309 | -178.489 | 7.3178
-37.99 | -6.8704 | -107.872 | -15.4067 | -177.307 | 6.8337
-36.98 | -5.8898 | -89.4856 | -14.9749 | -178.115 | 6.3752
-35.99 | -5.152 | -73.4713 | -14.7793 | -179.827 | 5.9573
-35 | -4.5842 | -57.4265 | -14.9037 | 177.833 | 5.4688
-34 | -4.0843 | -41.1461 | -15.2584 | 176.264 | 4.9268
-33 | -3.5349 | -24.8822 | -15.9552 | 176.988 | 4.2397
-32 | -2.9359 | -9.8278 | -16.7365 | 179.857 | 3.5972
-31 | -2.5076 | 3.665 | -17.2618 | -173.586 | 3.214
-29.99 | -2.4364 | 16.0021 | -17.4649 | -165.938 | 3.1119
-28.99 | -2.8518 | 28.1588 | -17.4689 | -158.799 | 3.2664
-28 | -3.9373 | 42.1852 | -17.6461 | -152.729 | 3.6365
-26.99 | -5.8552 | 61.7056 | -18.5503 | -146.082 | 4.1026
-25.99 | -8.197 | 95.4296 | -20.2506 | -136.525 | 4.4304
-25 | -7.4755 | 146.545 | -22.6661 | -116.41 | 3.0532
-23.98 | -3.139 | -178.22 | -24.0414 | -81.9371 | 1.57
-23 | 0.71732 | -161.002 | -22.8491 | -47.3849 | 1.1539
-21.99 | 3.8494 | -149.913 | -20.6859 | -26.2549 | 1.0318
-20.98 | 6.2334 | -141.942 | -19.1399 | -11.1989 | 0.9367
-20 | 8.0906 | -135.526 | -18.2624 | 0.38362 | 0.83662
-19 | 9.6718 | -129.644 | -17.9509 | 11.2142 | 0.7227
-17.98 | 11.0173 | -124.23 | -18.4231 | 22.5294 | 0.58613
-17 | 12.1326 | -119.546 | -19.0687 | 37.3309 | 0.47851
-15.98 | 13.0825 | -115.515 | -19.5446 | 54.5985 | 0.40604
-15 | 13.8322 | -112.231 | -19.8372 | 66.3224 | 0.36011
-14 | 14.4165 | -109.55 | -21.1333 | 70.4494 | 0.29
-13 | 14.8509 | -107.371 | -23.8624 | 65.7144 | 0.20147
-12 | 15.1553 | -105.631 | -30.9712 | 20.009 | 0.085808
-11 | 15.3504 | -104.387 | -24.3699 | -65.6842 | 0.17941
-9.99 | 15.4416 | -103.688 | -18.7625 | -84.6159 | 0.33861
-9 | 15.4781 | -103.584 | -16.1348 | -94.0267 | 0.45635
-8 | 15.4439 | -103.977 | -15.3531 | -99.8167 | 0.50132
-6.99 | 15.3536 | -104.868 | -15.8096 | -101.976 | 0.48062
-6 | 15.2323 | -106.101 | -17.8863 | -98.1547 | 0.38369
-5 | 15.0912 | -107.409 | -20.0334 | -84.2553 | 0.30455
-4 | 14.9702 | -108.798 | -21.1903 | -60.5596 | 0.27031
-3 | 14.8697 | -109.975 | -21.3672 | -46.5887 | 0.26794
-2 | 14.7945 | -110.826 | -21.2793 | -40.079 | 0.27302
-0.99 | 14.7546 | -111.312 | -22.4602 | -38.3174 | 0.2394
0 | 14.7448 | -111.278 | -24.0145 | -35.7289 | 0.2004
1.02 | 14.7549 | -110.749 | -25.0139 | -30.4308 | 0.17841
2.01 | 14.7797 | -109.649 | -23.5658 | -25.1104 | 0.21018
3.01 | 14.8394 | -108.062 | -21.3606 | -30.9504 | 0.26908
4.01 | 14.929 | -106.276 | -18.801 | -39.3356 | 0.35761
5 | 15.0391 | -104.363 | -16.7199 | -46.7186 | 0.44874
6 | 15.1546 | -102.65 | -15.4019 | -52.4961 | 0.5154
7.01 | 15.2553 | -101.244 | -15.1328 | -56.0355 | 0.5255
8.01 | 15.3306 | -100.215 | -15.218 | -57.6933 | 0.51587
9.01 | 15.3404 | -99.6491 | -16.0155 | -56.0063 | 0.47006
10 | 15.2901 | -99.6188 | -17.1703 | -52.2097 | 0.41391
11.02 | 15.1398 | -100.093 | -18.4431 | -47.3286 | 0.36372
12.01 | 14.8948 | -101.108 | -20.7598 | -42.6866 | 0.28652
13 | 14.5248 | -102.572 | -23.5011 | -36.9539 | 0.21805
14.02 | 14.0201 | -104.495 | -28.6728 | -23.5268 | 0.12741
15.01 | 13.3803 | -106.945 | -34.3957 | 40.7747 | 0.070965
16 | 12.5806 | -109.849 | -28.9121 | 87.0163 | 0.14629
17.01 | 11.5858 | -113.281 | -25.8542 | 92.528 | 0.23328
18.01 | 10.3659 | -117.278 | -25.1823 | 93.1807 | 0.29005
19.01 | 8.8556 | -121.964 | -27.7348 | 93.3096 | 0.25725
20 | 7.0302 | -127.338 | -34.6742 | 108.58 | 0.14277
21 | 4.7059 | -133.938 | -33.2113 | -151.931 | 0.22081
22.01 | 1.6104 | -142.688 | -24.6973 | -139.903 | 0.841
23.01 | -2.5898 | -156.435 | -20.5272 | -145.14 | 2.2147
24.01 | -8.3963 | 174.901 | -18.1313 | -151.703 | 5.8782
25 | -11.1041 | 105.889 | -16.6104 | -158.856 | 10.264
26 | -6.865 | 62.7008 | -15.7787 | -165.201 | 6.5144
27.01 | -3.8745 | 44.6975 | -15.3521 | -170.93 | 4.749
28 | -2.2319 | 32.8317 | -15.2442 | -173.843 | 3.9502
29.01 | -1.4019 | 22.8785 | -15.4215 | -174.426 | 3.5051
30 | -1.0852 | 13.6029 | -15.6967 | -172.225 | 3.2685
31 | -1.126 | 3.863 | -15.9465 | -167.546 | 3.189
32.01 | -1.4479 | -6.6646 | -16.015 | -160.45 | 3.2857
33 | -1.9428 | -18.0502 | -15.9434 | -153.107 | 3.513
34 | -2.6227 | -30.5254 | -15.7606 | -147.053 | 3.8916
35.01 | -3.481 | -44.5064 | -15.6539 | -142.62 | 4.3673
36.01 | -4.5435 | -59.4275 | -15.7276 | -140.147 | 4.9209
37.01 | -5.8632 | -76.0169 | -16.0744 | -140.032 | 5.5422
38.01 | -7.3736 | -94.8999 | -16.8691 | -141.199 | 6.056
39.01 | -8.9629 | -117.549 | -17.957 | -145.183 | 6.4487
40 | -10.1462 | -143.434 | -19.4321 | -148.743 | 6.2167
41 | -10.4185 | -171.76 | -21.1677 | -153.891 | 5.1884
42.01 | -9.7288 | 161.808 | -22.9863 | -158.173 | 3.8367
43.02 | -8.4658 | 139.662 | -25.0959 | -162.64 | 2.5794
44.01 | -7.2088 | 121.274 | -26.8371 | -170.615 | 1.8198
45.01 | -6.0739 | 105.121 | -29.7036 | 174.574 | 1.1455
46 | -5.1998 | 89.8832 | -32.9387 | 135.297 | 0.71309
47.01 | -4.5922 | 75.054 | -32.2469 | 74.4514 | 0.72004
48.01 | -4.2046 | 61.4349 | -28.2869 | 34.71 | 1.0872
49.02 | -4.0164 | 47.8482 | -25.0969 | 10.0192 | 1.538
50 | -3.9187 | 35.015 | -23.5058 | -9.2513 | 1.8285
51 | -3.8553 | 22.4744 | -22.4355 | -27.4062 | 2.0552
52 | -3.7775 | 9.1266 | -21.9118 | -43.3968 | 2.1645
53 | -3.6673 | -4.32 | -21.4239 | -56.1017 | 2.2618
54.02 | -3.6082 | -18.1767 | -21.0173 | -66.0094 | 2.3553
55.01 | -3.6485 | -31.617 | -20.5705 | -75.9322 | 2.4929
56.01 | -3.8607 | -45.2001 | -20.2328 | -85.8604 | 2.6583
57.01 | -4.2441 | -58.427 | -20.4361 | -98.8079 | 2.7149
58.01 | -4.7806 | -70.6583 | -21.404 | -115.618 | 2.5814
59.01 | -5.3981 | -82.0628 | -23.1347 | -138.314 | 2.2671
60 | -6.0836 | -92.8205 | -25.2012 | -165.7 | 1.9308
61 | -6.7802 | -103.686 | -27.5778 | 161.57 | 1.5892
62.01 | -7.5538 | -115.206 | -29.1652 | 123.79 | 1.4464
63.01 | -8.5203 | -127.223 | -30.9191 | 92.6672 | 1.3205
64 | -9.7157 | -139.862 | -32.6537 | 65.4749 | 1.2408
65 | -11.2477 | -152.323 | -34.126 | 48.0761 | 1.2493
66 | -13.2053 | -163.383 | -33.4707 | 32.9924 | 1.6902
67 | -15.6072 | -172.337 | -31.8913 | 11.3264 | 2.6858
68 | -18.4061 | -178.142 | -30.0126 | -18.5124 | 4.6755
69 | -21.6908 | 179.587 | -27.4665 | -49.2619 | 9.8769
70.01 | -26.0768 | -177.611 | -24.7452 | -81.4153 | 22.3266
71.01 | -33.4196 | -159.603 | -22.0762 | -109.087 | 4.8267
72.01 | -33.8145 | -69.3271 | -19.6399 | -132.712 | 3.4415
73.01 | -26.1237 | -55.0911 | -17.734 | -151.839 | 6.9628
74 | -22.6484 | -62.7366 | -16.4761 | -168.108 | 9.3431
75 | -20.6808 | -74.246 | -15.5798 | 179.004 | 10.8885
76.01 | -19.8328 | -88.5971 | -14.9375 | 167.051 | 11.227
77 | -19.4424 | -100.261 | -14.5135 | 156.799 | 11.1707
78 | -19.3722 | -110.922 | -14.0145 | 147.665 | 10.4867
79 | -19.845 | -117.406 | -13.5777 | 138.783 | 9.2211
80.01 | -20.3111 | -121.721 | -13.2371 | 129.244 | 8.266
81.01 | -20.9644 | -123.8 | -13.0367 | 119.41 | 7.3892
82.01 | -21.9328 | -126.941 | -13.0674 | 108.63 | 6.5542
83.01 | -23.1798 | -130.716 | -13.2987 | 96.9867 | 5.7727
84 | -24.9536 | -134.697 | -13.6885 | 86.048 | 4.8728
85 | -27.7937 | -135.688 | -14.25 | 75.7892 | 3.7084
86 | -30.3299 | -129.456 | -14.9387 | 67.0478 | 2.9821
87.01 | -30.5544 | -119.838 | -15.7632 | 59.9232 | 3.2
88 | -29.3834 | -114.551 | -16.7298 | 53.4883 | 4.123
89.01 | -27.5507 | -118.792 | -17.7747 | 47.5052 | 5.8483
90 | -26.3969 | -125.717 | -18.7659 | 40.6218 | 7.6801
FREQ | 1.5908
GREAT | CIRCLE | CUTPHI= | 0
ANGLE | RHC | RPHD | LHC | LPHD | AXIAL
-90 | -29.6688 | 69.3217 | -25.9758 | 20.5465 | 13.5787
-88.99 | -29.9842 | 92.0693 | -26.7025 | 21.0474 | 14.5774
-88 | -30.8399 | 121.568 | -26.4472 | 17.0378 | 12.1247
-86.99 | -33.027 | 171.418 | -25.7934 | 13.9494 | 8.0924
-86 | -34.0947 | -142.877 | -24.2285 | 9.1982 | 5.7833
-84.99 | -33.8197 | -85.2361 | -22.5845 | 10.3274 | 4.8904
-83.98 | -32.272 | -34.041 | -20.819 | 12.6504 | 4.7631
-83 | -30.7696 | 11.0956 | -19.2698 | 17.5438 | 4.7362
-81.99 | -28.4507 | 56.1439 | -18.1675 | 24.2698 | 5.4933
-80.98 | -25.5113 | 93.5202 | -17.1463 | 32.8221 | 6.9847
-79.99 | -23.1925 | 122.607 | -16.4182 | 42.8722 | 8.605
-78.98 | -21.3259 | 147.008 | -15.921 | 54.3963 | 10.4152
-77.99 | -20.1122 | 167.375 | -15.7405 | 66.904 | 12.1645
-77 | -19.3678 | -175.288 | -15.8099 | 79.7996 | 13.8933
-75.99 | -19.3856 | -160.9 | -15.9672 | 93.656 | 14.2315
-75 | -19.6816 | -152.156 | -16.356 | 107.049 | 14.4647
-74 | -20.7328 | -150.219 | -16.6854 | 121.32 | 12.8084
-72.99 | -21.7663 | -157.831 | -16.989 | 136.423 | 11.4284
-71.98 | -21.9437 | -173.959 | -17.2467 | 152.092 | 11.5687
-71 | -20.5255 | 170.669 | -17.3895 | 167.345 | 14.963
-69.99 | -18.5325 | 161.861 | -17.635 | -177.726 | 25.7442
-68.99 | -16.8225 | 159.667 | -17.8162 | -163.102 | 24.8615
-67.99 | -15.5495 | 162.148 | -18.1314 | -148.394 | 16.6218
-67 | -14.7701 | 167.45 | -18.1988 | -133.788 | 14.206
-65.99 | -14.1193 | 175.593 | -18.0817 | -119.36 | 12.9866
-64.99 | -13.5955 | -175.024 | -18.1019 | -106.223 | 11.9121
-63.99 | -12.893 | -163.979 | -18.4218 | -95.9679 | 10.2308
-62.99 | -11.9221 | -152.311 | -19.1637 | -87.6389 | 8.0839
-61.99 | -10.731 | -140.493 | -20.7802 | -81.1441 | 5.6539
-60.99 | -9.4203 | -129.268 | -23.2818 | -77.3893 | 3.5713
-59.99 | -8.1564 | -118.906 | -27.5459 | -75.9743 | 1.8709
-58.99 | -7.0514 | -109.262 | -36.1066 | -83.1469 | 0.61273
-58 | -6.2246 | -99.8274 | -37.2592 | 124.292 | 0.48778
-57 | -5.6059 | -89.6595 | -28.2723 | 117.247 | 1.2803
-55.99 | -5.2434 | -78.7009 | -24.9466 | 115.165 | 1.804
-54.99 | -4.9889 | -66.3281 | -23.5421 | 115.926 | 2.0617
-54 | -4.6963 | -52.8626 | -23.7518 | 113.716 | 1.9448
-53 | -4.2684 | -38.7998 | -25.4591 | 111.074 | 1.5185
-52 | -3.8062 | -25.4405 | -27.9249 | 107.107 | 1.0826
-50.99 | -3.4328 | -13.2065 | -30.9433 | 109.974 | 0.73211
-49.99 | -3.2558 | -2.1021 | -33.3455 | 125.289 | 0.54388
-48.99 | -3.3994 | 8.9472 | -30.3447 | 144.804 | 0.7814
-47.99 | -3.7988 | 20.9094 | -26.3844 | 151.078 | 1.2923
-46.99 | -4.3584 | 34.9437 | -23.1197 | 145.324 | 2.0124
-45.99 | -4.95 | 50.29 | -20.8484 | 140.29 | 2.8099
-45 | -5.4216 | 66.7606 | -19.0375 | 133.896 | 3.6768
-43.98 | -5.7967 | 84.1093 | -17.8164 | 130.534 | 4.4485
-43 | -6.1691 | 100.825 | -17.021 | 130.367 | 5.1238
-41.98 | -6.6877 | 118.877 | -16.4918 | 132.607 | 5.828
-41 | -7.2683 | 137.778 | -16.1499 | 136.991 | 6.5409
-39.99 | -7.6232 | 159.77 | -15.8421 | 140.851 | 7.1169
-38.99 | -7.4575 | -176.761 | -15.2562 | 145.025 | 7.514
-37.99 | -6.8563 | -154.869 | -14.7986 | 147.295 | 7.3753
-36.98 | -6.0777 | -135.426 | -14.5098 | 146.233 | 6.9251
-35.99 | -5.4596 | -117.829 | -14.5442 | 144.362 | 6.3756
-35 | -4.9067 | -100.258 | -14.9716 | 141.848 | 5.643
-34 | -4.2986 | -82.6204 | -15.7665 | 139.87 | 4.7545
-33 | -3.5107 | -65.831 | -16.8912 | 139.734 | 3.7809
-32 | -2.7372 | -51.1337 | -18.0774 | 143.157 | 3
-31 | -2.2113 | -38.637 | -19.0492 | 147.947 | 2.5175
-29.99 | -2.1242 | -27.1601 | -19.4763 | 154.432 | 2.371
-28.99 | -2.5649 | -15.7378 | -19.6409 | 159.6 | 2.4485
-28 | -3.706 | -2.8211 | -19.9647 | 161.692 | 2.6938
-26.99 | -5.7562 | 15.0907 | -21.1675 | 164.322 | 2.975
-25.99 | -8.6873 | 46.3085 | -23.4034 | 171.175 | 3.2285
-25 | -8.8847 | 102.809 | -27.0922 | -168.825 | 2.1462
-23.98 | -4.1181 | 143.125 | -29.0998 | -120.403 | 0.97999
-23 | 0.068844 | 161.2 | -25.5945 | -80.3751 | 0.90588
-21.99 | 3.3557 | 172.513 | -22.2881 | -63.9756 | 0.90792
-20.98 | 5.8172 | -179.334 | -20.1763 | -52.6362 | 0.87204
-20 | 7.7432 | -172.683 | -19.0706 | -44.4613 | 0.79334
-19 | 9.3692 | -166.478 | -18.7915 | -36.0463 | 0.67925
-17.98 | 10.7655 | -160.856 | -18.9173 | -24.8164 | 0.56998
-17 | 11.9263 | -156.001 | -19.1916 | -12.1454 | 0.48313
-15.98 | 12.9121 | -151.809 | -18.9655 | 2.8513 | 0.44265
-15 | 13.6771 | -148.452 | -18.5947 | 8.7829 | 0.423
-14 | 14.2767 | -145.666 | -18.7367 | 8.6638 | 0.38837
-13 | 14.7157 | -143.369 | -20.0748 | -1.1807 | 0.3165
-12 | 15.0248 | -141.428 | -23.0012 | -27.0462 | 0.21805
-11 | 15.2249 | -140.078 | -24.03 | -71.7842 | 0.18929
-9.99 | 15.3308 | -139.265 | -21.5654 | -111.628 | 0.24835
-9 | 15.3616 | -139.043 | -19.8137 | -131.275 | 0.30278
-8 | 15.3316 | -139.261 | -19.9198 | -140.997 | 0.30013
-6.99 | 15.2462 | -140.05 | -21.5899 | -138.661 | 0.25007
-6 | 15.1258 | -141.123 | -23.6548 | -123.01 | 0.19991
-5 | 14.9952 | -142.351 | -23.4456 | -91.0634 | 0.20789
-4 | 14.8846 | -143.642 | -22.436 | -70.8624 | 0.2365
-3 | 14.7945 | -144.773 | -21.97 | -66.2129 | 0.25215
-2 | 14.7195 | -145.674 | -22.7371 | -60.603 | 0.23283
-0.99 | 14.6848 | -146.156 | -24.8685 | -46.714 | 0.18289
0 | 14.665 | -146.167 | -25.6072 | -31.597 | 0.16836
1.02 | 14.6651 | -145.588 | -25.0153 | -25.6277 | 0.18024
2.01 | 14.6999 | -144.438 | -23.7152 | -31.8717 | 0.2085
3.01 | 14.7644 | -142.78 | -21.9052 | -50.5316 | 0.25492
4.01 | 14.8642 | -140.909 | -20.0328 | -71.5174 | 0.31264
5 | 14.9946 | -139.036 | -17.974 | -85.1531 | 0.39038
6 | 15.1304 | -137.291 | -16.699 | -93.2816 | 0.44511
7.01 | 15.2409 | -135.965 | -16.2278 | -96.8766 | 0.46399
8.01 | 15.316 | -135.019 | -15.9212 | -95.9825 | 0.47654
9.01 | 15.3207 | -134.608 | -15.8414 | -93.1359 | 0.48068
10 | 15.2453 | -134.644 | -16.1448 | -89.485 | 0.46822
11.02 | 15.07 | -135.241 | -16.6461 | -86.9676 | 0.45096
12.01 | 14.7947 | -136.285 | -17.8062 | -84.1735 | 0.40726
13 | 14.3948 | -137.755 | -19.9983 | -82.7606 | 0.33132
14.02 | 13.8649 | -139.861 | -23.6091 | -78.1209 | 0.23236
15.01 | 13.2 | -142.455 | -28.6132 | -52.4559 | 0.14099
16 | 12.3854 | -145.602 | -29.6696 | -2.2571 | 0.13712
17.01 | 11.3659 | -149.322 | -26.6719 | 15.339 | 0.21776
18.01 | 10.1063 | -153.733 | -25.8067 | 12.3919 | 0.27812
19.01 | 8.5561 | -158.834 | -27.7083 | 0.56457 | 0.26709
20 | 6.6604 | -164.518 | -32.7361 | -25.7686 | 0.18623
21 | 4.2203 | -171.481 | -34.8014 | -127.543 | 0.19444
22.01 | 0.93331 | 179.646 | -26.3253 | -174.705 | 0.75367
23.01 | -3.6308 | 165.981 | -21.982 | 167.366 | 2.1106
24.01 | -10.3013 | 134.373 | -19.5636 | 155.066 | 6.235
25 | -12.0513 | 53.6857 | -18.1529 | 145.51 | 9.4353
26 | -6.8989 | 16.3702 | -17.3538 | 138.11 | 5.3787
27.01 | -3.8686 | 1.2236 | -17.0751 | 133.59 | 3.86
28 | -2.2348 | -9.1472 | -17 | 133.246 | 3.2099
29.01 | -1.3557 | -18.0208 | -16.9667 | 136.274 | 2.9062
30 | -0.99131 | -26.8697 | -16.764 | 142.586 | 2.8516
31 | -1.0119 | -36.3251 | -16.3128 | 148.967 | 3.0139
32.01 | -1.3441 | -46.8886 | -15.6345 | 155.304 | 3.3947
33 | -1.9174 | -58.4904 | -15.2126 | 160.581 | 3.8195
34 | -2.7451 | -71.5689 | -14.9134 | 164.578 | 4.3697
35.01 | -3.8202 | -86.2574 | -14.6876 | 168.702 | 5.1142
36.01 | -5.0264 | -102.271 | -14.7471 | 171.531 | 5.8886
37.01 | -6.3795 | -120.356 | -15.0515 | 173.356 | 6.7168
38.01 | -7.7404 | -140.744 | -15.6555 | 173.849 | 7.4012
39.01 | -8.875 | -163.906 | -16.7384 | 173.04 | 7.4512
40 | -9.4364 | 171.278 | -18.1753 | 171.397 | 6.66
41 | -9.1944 | 145.828 | -20.1186 | 169.578 | 5.0789
42.01 | -8.2972 | 122.051 | -23.0159 | 167.061 | 3.2275
43.02 | -7.1402 | 100.898 | -26.1888 | 162.965 | 1.9464
44.01 | -6.0362 | 82.4737 | -30.6532 | 152.364 | 1.0221
45.01 | -5.1293 | 66.1927 | -40.5858 | 101.222 | 0.29313
46 | -4.4474 | 50.8584 | -32.0271 | -4.7116 | 0.7263
47.01 | -3.9983 | 36.3062 | -25.5332 | -27.4682 | 1.4592
48.01 | -3.7286 | 23.0527 | -21.8364 | -42.3053 | 2.1712
49.02 | -3.5883 | 10.6508 | -19.6537 | -57.8826 | 2.7555
50 | -3.4859 | -1.8686 | -18.7213 | -72.5443 | 3.0372
51 | -3.3668 | -13.8353 | -18.2649 | -87.3884 | 3.16
52 | -3.2979 | -27.0454 | -18.253 | -101.672 | 3.1389
53 | -3.288 | -40.7504 | -18.4207 | -115.271 | 3.074
54.02 | -3.3944 | -54.6413 | -18.6023 | -126.398 | 3.047
55.01 | -3.6435 | -68.1555 | -18.6146 | -137.599 | 3.133
56.01 | -4.1137 | -81.1644 | -18.6561 | -150.428 | 3.2953
57.01 | -4.6555 | -93.7154 | -19.1937 | -166.783 | 3.2969
58.01 | -5.2588 | -105.655 | -20.1542 | 171.739 | 3.161
59.01 | -5.8329 | -117.157 | -21.7915 | 143.465 | 2.7902
60 | -6.3893 | -128.437 | -22.7869 | 109.661 | 2.6504
61 | -6.9605 | -140.756 | -23.0229 | 73.2864 | 2.7564
62.01 | -7.7678 | -154.014 | -22.8638 | 43.08 | 3.0873
63.01 | -8.8569 | -167.151 | -22.9465 | 19.5358 | 3.4762
64 | -10.3196 | 179.894 | -23.1762 | 2.3533 | 4.0243
65 | -12.1349 | 167.312 | -23.1864 | -11.7833 | 5.0008
66 | -14.2651 | 156.029 | -22.7129 | -24.8779 | 6.9113
67 | -16.6813 | 146.845 | -22.0264 | -39.2713 | 10.506
68 | -19.074 | 138.408 | -21.2982 | -56.7726 | 17.901
69 | -21.6627 | 129.902 | -21.259 | -78.6249 | 32.6782
70.01 | -25.4715 | 120.551 | -21.3764 | -105.039 | 12.7104
71.01 | -33.5596 | 107.93 | -20.9501 | -138.163 | 4.1448
72.01 | -37.4856 | -73.7284 | -20.0102 | -169.511 | 2.3371
73.01 | -26.2976 | -91.1156 | -18.5922 | 164.457 | 7.6058
74 | -22.7732 | -103.318 | -17.4577 | 144.623 | 10.5514
75 | -21.1448 | -114.91 | -16.6284 | 129.568 | 11.8936
76.01 | -20.8865 | -126.186 | -15.924 | 116.921 | 11.1148
77 | -21.3251 | -136.424 | -15.38 | 106.213 | 9.6439
78 | -21.9847 | -145.167 | -14.7504 | 96.3689 | 8.0917
79 | -22.534 | -151.108 | -14.1526 | 86.1764 | 6.9702
80.01 | -22.8534 | -157.935 | -13.6198 | 76.1936 | 6.2575
81.01 | -23.1166 | -161.95 | -13.3939 | 65.2409 | 5.8872
82.01 | -23.3619 | -164.291 | -13.3288 | 54.2749 | 5.6652
83.01 | -24.5734 | -167.536 | -13.6718 | 42.5108 | 5.0929
84 | -25.8134 | -163.758 | -14.2195 | 31.3388 | 4.6827
85 | -27.2662 | -155.96 | -14.953 | 21.6301 | 4.2945
86 | -27.5096 | -146.959 | -15.818 | 13.714 | 4.6278
87.01 | -27.1342 | -144.571 | -16.8352 | 7.1282 | 5.4826
88 | -26.5493 | -149.876 | -17.8682 | 2.1855 | 6.7091
89.01 | -26.259 | -159.187 | -18.9264 | -2.3224 | 7.9872
90 | -26.4016 | -170.061 | -20.0272 | -9.3324 | 9.0862
FREQ | 1.1644
GREAT | CIRCLE | CUTPHI= | 45
ANGLE | RHC | RPHD | LHC | LPHD | AXIAL
-90 | -11.8543 | 78.5894 | -13.1142 | -170.786 | 22.8057
-88.99 | -11.0707 | 86.9449 | -13.1557 | -163.191 | 18.4564
-88 | -10.2144 | 95.3811 | -13.2985 | -156.607 | 15.1049
-86.99 | -9.3997 | 103.379 | -13.4174 | -150.516 | 12.8704
-86 | -8.5986 | 112.023 | -13.4398 | -143.521 | 11.3186
-84.99 | -7.937 | 120.687 | -13.4285 | -136.223 | 10.2859
-83.98 | -7.4116 | 129.262 | -13.3904 | -127.861 | 9.5985
-83 | -7.0207 | 138.222 | -13.301 | -118.454 | 9.2047
-81.99 | -6.7271 | 147.129 | -13.2786 | -108.085 | 8.8688
-80.98 | -6.5163 | 156.13 | -13.414 | -97.812 | 8.4632
-79.99 | -6.3064 | 165.171 | -13.6319 | -87.7597 | 7.9946
-78.98 | -6.0981 | 174.104 | -14.0662 | -77.9765 | 7.3507
-77.99 | -5.8709 | -177.245 | -14.8061 | -70.2312 | 6.4968
-77 | -5.6253 | -168.37 | -15.6876 | -64.2392 | 5.6448
-75.99 | -5.3656 | -160.074 | -16.7485 | -62.7175 | 4.8037
-75 | -5.171 | -151.764 | -17.5611 | -65.8329 | 4.2551
-74 | -5.0345 | -143.487 | -17.9227 | -74.5899 | 4.0091
-72.99 | -5.0468 | -135.194 | -17.3408 | -84.531 | 4.3044
-71.98 | -5.1481 | -126.402 | -16.0287 | -92.3953 | 5.1059
-71 | -5.3539 | -117.327 | -14.577 | -96.904 | 6.2657
-69.99 | -5.6661 | -107.83 | -13.0494 | -98.4333 | 7.9338
-68.99 | -6.0296 | -97.6402 | -11.7587 | -98.4905 | 9.9423
-67.99 | -6.3096 | -87.1736 | -10.539 | -97.1291 | 12.4407
-67 | -6.5065 | -75.7539 | -9.401 | -94.7506 | 15.6453
-65.99 | -6.5324 | -64.5572 | -8.4082 | -91.5619 | 19.3666
-64.99 | -6.3636 | -53.9212 | -7.4845 | -87.8294 | 23.8175
-63.99 | -6.0618 | -43.9315 | -6.6741 | -83.5006 | 29.0612
-62.99 | -5.7141 | -35.0458 | -5.9415 | -79.2635 | 37.6622
-61.99 | -5.3322 | -27.1085 | -5.358 | -74.8067 | 56.5676
-60.99 | -5.1125 | -20.4719 | -4.9455 | -70.3951 | 40.3395
-59.99 | -5.0247 | -14.7068 | -4.722 | -65.936 | 35.1771
-58.99 | -5.1146 | -9.3422 | -4.6624 | -61.5757 | 31.6914
-58 | -5.4057 | -4.7212 | -4.849 | -56.7668 | 29.8878
-57 | -5.8287 | -0.43764 | -5.2656 | -52.2203 | 29.7889
-55.99 | -6.2732 | 3.3605 | -5.8813 | -46.6744 | 32.9354
-54.99 | -6.6436 | 6.6207 | -6.658 | -40.3019 | 61.6313
-54 | -6.8159 | 9.2123 | -7.5886 | -31.418 | 27.0418
-53 | -6.6724 | 10.8924 | -8.3761 | -21.0138 | 20.1971
-52 | -6.2511 | 11.3683 | -8.9786 | -8.0393 | 16.1524
-50.99 | -5.6062 | 10.818 | -9.0822 | 5.5388 | 14.0901
-49.99 | -4.8485 | 9.7491 | -8.8975 | 17.952 | 12.8052
-48.99 | -4.0867 | 7.9379 | -8.6595 | 27.9922 | 11.7906
-47.99 | -3.4348 | 5.8122 | -8.6883 | 36.1173 | 10.6472
-46.99 | -2.9364 | 3.775 | -9.1582 | 44.0127 | 9.2791
-45.99 | -2.6656 | 2.3035 | -10.2292 | 52.7493 | 7.7481
-45 | -2.6313 | 1.6924 | -11.9387 | 65.5039 | 6.1999
-43.98 | -2.8803 | 2.3831 | -13.9792 | 87.5333 | 4.9721
-43 | -3.4019 | 4.9585 | -14.5572 | 117.833 | 4.9381
-41.98 | -4.1771 | 10.3193 | -12.8711 | 143.66 | 6.698
-41 | -5.0786 | 19.1668 | -10.8309 | 157.512 | 9.9096
-39.99 | -5.8494 | 32.057 | -9.4113 | 163.104 | 13.8839
-38.99 | -6.298 | 47.0458 | -8.7807 | 164.548 | 16.9572
-37.99 | -6.3226 | 62.6476 | -8.9027 | 163.072 | 16.6276
-36.98 | -6.1638 | 77.4959 | -9.788 | 159.402 | 13.7376
-35.99 | -6.139 | 91.984 | -11.5995 | 152.654 | 10.3318
-35 | -6.2877 | 107.026 | -14.3736 | 141.368 | 7.2397
-34 | -6.4395 | 125.382 | -17.9412 | 116.075 | 4.7351
-33 | -6.16 | 147.028 | -19.2317 | 72.7433 | 3.9224
-32 | -5.0052 | 169.369 | -16.7118 | 42.5438 | 4.6194
-31 | -3.1976 | -171.641 | -14.2378 | 32.3165 | 5.0077
-29.99 | -1.1952 | -157.022 | -12.5773 | 32.1365 | 4.8042
-28.99 | 0.73785 | -145.599 | -11.3247 | 37.0531 | 4.4256
-28 | 2.5235 | -136.177 | -10.1914 | 45.8285 | 4.0929
-26.99 | 4.1186 | -128.395 | -8.9375 | 55.3697 | 3.9297
-25.99 | 5.5859 | -121.724 | -7.6484 | 64.6766 | 3.8472
-25 | 6.8733 | -116.115 | -6.4186 | 72.6961 | 3.821
-23.98 | 8.0221 | -111.301 | -5.268 | 79.8688 | 3.8218
-23 | 9.0132 | -107.106 | -4.2357 | 85.858 | 3.8406
-21.99 | 9.8705 | -103.504 | -3.3198 | 90.9014 | 3.8674
-20.98 | 10.5913 | -100.312 | -2.5287 | 94.6622 | 3.8999
-20 | 11.2029 | -97.4906 | -1.95 | 96.7318 | 3.8847
-19 | 11.7077 | -94.9844 | -1.5755 | 97.6725 | 3.8249
-17.98 | 12.1116 | -92.854 | -1.4906 | 97.1514 | 3.6828
-17 | 12.4495 | -91.0938 | -1.7465 | 95.1854 | 3.4328
-15.98 | 12.6959 | -89.7151 | -2.4144 | 92.3277 | 3.0821
-15 | 12.8531 | -88.8105 | -3.4435 | 89.085 | 2.6819
-14 | 12.94 | -88.2306 | -4.9154 | 85.0669 | 2.236
-13 | 12.9522 | -88.0108 | -6.9021 | 81.1161 | 1.7727
-12 | 12.9039 | -88.0943 | -9.254 | 78.4612 | 1.3578
-11 | 12.8122 | -88.4864 | -12.2734 | 77.6804 | 0.96831
-9.99 | 12.6917 | -89.186 | -15.5163 | 83.4725 | 0.67556
-9 | 12.5386 | -90.1904 | -18.2685 | 101.684 | 0.50074
-8 | 12.3764 | -91.5569 | -18.3323 | 124.359 | 0.50645
-6.99 | 12.1944 | -93.3745 | -16.2608 | 135.66 | 0.65659
-6 | 12.0073 | -95.3758 | -14.2925 | 138.098 | 0.84177
-5 | 11.8205 | -97.6475 | -12.639 | 136.345 | 1.0409
-4 | 11.6297 | -99.8419 | -11.5385 | 132.808 | 1.2082
-3 | 11.4554 | -101.695 | -10.7274 | 128.643 | 1.3539
-2 | 11.3028 | -103.14 | -10.3593 | 124.177 | 1.4379
-0.99 | 11.1908 | -103.956 | -10.4941 | 120.45 | 1.4341
0 | 11.114 | -104.003 | -11.0683 | 116.888 | 1.354
1.02 | 11.1013 | -103.311 | -12.0318 | 113.418 | 1.2131
2.01 | 11.1415 | -101.878 | -13.6072 | 110.403 | 1.0067
3.01 | 11.2404 | -99.8787 | -15.7721 | 107.199 | 0.77537
4.01 | 11.3833 | -97.4401 | -18.7356 | 105.251 | 0.54205
5 | 11.5569 | -94.9931 | -21.9984 | 101.413 | 0.36487
6 | 11.7762 | -92.4028 | -24.9117 | 98.2417 | 0.25438
7.01 | 12.0009 | -90.0391 | -26.7123 | 96.8755 | 0.20147
8.01 | 12.2262 | -88.0139 | -24.5768 | 97.1822 | 0.25103
9.01 | 12.4374 | -86.3711 | -20.4599 | 101.374 | 0.39359
10 | 12.6205 | -85.2591 | -16.3714 | 103.493 | 0.61721
11.02 | 12.7464 | -84.6349 | -12.9508 | 104.825 | 0.90236
12.01 | 12.8311 | -84.4037 | -10.1371 | 104.88 | 1.2364
13 | 12.8405 | -84.6242 | -7.8146 | 105.481 | 1.6156
14.02 | 12.7936 | -85.094 | -6.0442 | 105.417 | 1.9946
15.01 | 12.6731 | -85.8072 | -4.7623 | 105.533 | 2.348
16 | 12.4869 | -86.6802 | -3.8975 | 105.61 | 2.6545
17.01 | 12.2378 | -87.6794 | -3.3808 | 105.622 | 2.9036
18.01 | 11.921 | -88.8171 | -3.1388 | 105.238 | 3.1005
19.01 | 11.5205 | -90.1052 | -3.197 | 104.125 | 3.2279
20 | 11.0375 | -91.5838 | -3.4734 | 102.414 | 3.3075
21 | 10.4506 | -93.3199 | -3.9344 | 99.1512 | 3.357
22.01 | 9.7611 | -95.4082 | -4.5087 | 94.2316 | 3.403
23.01 | 8.904 | -98.1362 | -5.2108 | 87.0723 | 3.4659
24.01 | 7.8915 | -101.571 | -5.8783 | 77.7278 | 3.6103
25 | 6.7056 | -105.722 | -6.5208 | 67.4654 | 3.8508
26 | 5.3164 | -110.943 | -7.2069 | 56.948 | 4.1877
27.01 | 3.7437 | -117.226 | -8.1053 | 47.439 | 4.5408
28 | 1.9176 | -125.251 | -9.4936 | 38.9426 | 4.7873
29.01 | -0.13406 | -134.842 | -11.9213 | 32.3669 | 4.5747
30 | -2.3775 | -146.596 | -16.3147 | 29.4362 | 3.5394
31 | -4.7804 | -160.669 | -28.0171 | 50.8546 | 1.1987
32.01 | -7.3115 | -177.838 | -20.3929 | 175.755 | 3.9179
33 | -9.8907 | 160.089 | -13.3427 | 179.792 | 14.1486
34 | -11.7875 | 132.308 | -10.0533 | 178.35 | 20.0437
35.01 | -12.2 | 100.468 | -8.1943 | 176.591 | 12.8953
36.01 | -10.871 | 74.0965 | -7.2519 | 175.669 | 13.7493
37.01 | -8.9081 | 56.3955 | -6.8524 | 174.987 | 18.578
38.01 | -6.9986 | 44.8208 | -6.8475 | 175.299 | 41.2131
39.01 | -5.3951 | 36.895 | -7.1159 | 175.717 | 20.1107
40 | -4.1278 | 30.8176 | -7.5376 | 175.451 | 14.2528
41 | -3.1796 | 25.7731 | -8.0998 | 173.357 | 11.1851
42.01 | -2.592 | 21.4539 | -8.852 | 168.429 | 9.2304
43.02 | -2.3293 | 17.8359 | -9.8506 | 159.442 | 7.7912
44.01 | -2.4172 | 14.9564 | -10.9042 | 145.609 | 6.8768
45.01 | -2.7497 | 13.292 | -11.7244 | 126.408 | 6.4645
46 | -3.2773 | 13.0555 | -11.8648 | 104.367 | 6.7893
47.01 | -3.8452 | 14.5937 | -11.3772 | 84.8297 | 7.7803
48.01 | -4.3599 | 17.263 | -10.6204 | 68.2161 | 9.2298
49.02 | -4.6888 | 20.9072 | -9.8244 | 55.5257 | 10.833
50 | -4.8084 | 23.8496 | -9.2012 | 45.0591 | 12.1245
51 | -4.8468 | 25.5438 | -8.6394 | 35.7056 | 13.3545
52 | -4.8679 | 26.3503 | -8.0895 | 27.0108 | 14.7343
53 | -4.9284 | 26.3068 | -7.5169 | 17.7444 | 16.5999
54.02 | -5.0053 | 25.6721 | -6.8732 | 8.1123 | 19.4031
55.01 | -5.0576 | 24.7568 | -6.2215 | -1.5695 | 23.4914
56.01 | -4.9909 | 23.4942 | -5.5761 | -11.5318 | 29.4542
57.01 | -4.7871 | 21.4171 | -5.0158 | -20.6778 | 37.6102
58.01 | -4.4805 | 18.2367 | -4.6106 | -29.4559 | 42.5138
59.01 | -4.0942 | 13.7392 | -4.3587 | -37.3938 | 36.3493
60 | -3.7363 | 8.0695 | -4.3427 | -44.4836 | 29.1444
61 | -3.4563 | 1.6973 | -4.4589 | -50.4058 | 24.7841
62.01 | -3.3142 | -5.4283 | -4.7801 | -55.6059 | 21.4956
63.01 | -3.3519 | -12.9415 | -5.213 | -60.0915 | 19.4345
64 | -3.5526 | -20.4601 | -5.7439 | -63.9734 | 18.0288
65 | -3.9183 | -28.1826 | -6.3232 | -67.5522 | 17.2301
66 | -4.395 | -36.1275 | -6.9972 | -71.0953 | 16.5547
67 | -4.916 | -44.8098 | -7.7915 | -74.9236 | 15.7013
68 | -5.4039 | -54.4615 | -8.7676 | -79.2021 | 14.3682
69 | -5.8161 | -65.0775 | -9.9995 | -83.1185 | 12.532
70.01 | -6.071 | -76.8646 | -11.5697 | -86.5198 | 10.2752
71.01 | -6.1426 | -89.2804 | -13.5184 | -88.3444 | 7.9418
72.01 | -6.0892 | -101.806 | -15.9058 | -85.9307 | 5.819
73.01 | -5.9608 | -113.714 | -18.2167 | -76.0864 | 4.3241
74 | -5.8496 | -124.737 | -19.1886 | -58.7762 | 3.7997
75 | -5.7989 | -135.03 | -18.3582 | -43.6995 | 4.1698
76.01 | -5.8149 | -145.011 | -16.8295 | -38.0703 | 5.0232
77 | -5.8851 | -154.535 | -15.429 | -38.4125 | 6.0194
78 | -5.9847 | -163.912 | -14.4129 | -42.3854 | 6.9285
79 | -6.079 | -172.883 | -13.8639 | -47.7217 | 7.5275
80.01 | -6.151 | 178.403 | -13.6025 | -53.873 | 7.863
81.01 | -6.2284 | 169.588 | -13.5926 | -60.4869 | 7.9538
82.01 | -6.3582 | 160.983 | -13.774 | -66.8228 | 7.9
83.01 | -6.545 | 152.176 | -13.9698 | -73.4045 | 7.8907
84 | -6.8326 | 143.316 | -14.148 | -80.3852 | 8.0053
85 | -7.2267 | 134.859 | -14.1707 | -87.6359 | 8.4108
86 | -7.7484 | 126.111 | -14.0304 | -95.3326 | 9.2024
87.01 | -8.431 | 117.018 | -13.796 | -103.604 | 10.4757
88 | -9.2003 | 108.166 | -13.4368 | -112.22 | 12.4266
89.01 | -10.0609 | 99.3061 | -13.1671 | -121.145 | 15.0442
90 | -11.0286 | 90.5728 | -12.9885 | -130.652 | 18.989
FREQ | 1.1764
GREAT | CIRCLE | CUTPHI= | 45
ANGLE | RHC | RPHD | LHC | LPHD | AXIAL
-90 | -12.7523 | 53.2773 | -13.4132 | 145.989 | 28.3988
-88.99 | -11.9646 | 61.13 | -13.7848 | 151.13 | 19.6261
-88 | -11.3005 | 67.9552 | -13.9689 | 159.821 | 16.3398
-86.99 | -10.3204 | 76.4896 | -14.2901 | 164.009 | 12.9711
-86 | -9.5037 | 83.5671 | -14.4224 | 170.725 | 11.1877
-84.99 | -8.8665 | 92.4075 | -14.5915 | 178.125 | 9.948
-83.98 | -8.2774 | 100.962 | -14.8214 | -171.092 | 8.8777
-83 | -7.9143 | 110.005 | -14.9427 | -163.99 | 8.3163
-81.99 | -7.4516 | 118.815 | -15.1572 | -154.464 | 7.6056
-80.98 | -7.0407 | 127.724 | -15.5084 | -139.779 | 6.8938
-79.99 | -6.9169 | 136.336 | -16.1246 | -129.184 | 6.2778
-78.98 | -6.6239 | 144.902 | -16.6348 | -113.587 | 5.6807
-77.99 | -6.3735 | 153.805 | -17.5488 | -102.901 | 4.9261
-77 | -6.2403 | 162.106 | -18.5181 | -92.1254 | 4.3127
-75.99 | -6.1055 | 170.094 | -20.008 | -86.5521 | 3.554
-75 | -6.0441 | 178.455 | -21.5535 | -87.7007 | 2.941
-74 | -5.9184 | -172.287 | -22.7815 | -104.578 | 2.5101
-72.99 | -6.0808 | -163.726 | -22.0244 | -120.091 | 2.7951
-71.98 | -6.2631 | -153.367 | -19.792 | -131.963 | 3.7149
-71 | -6.5056 | -142.441 | -17.7013 | -133.441 | 4.9139
-69.99 | -6.7775 | -131.107 | -15.7693 | -133.866 | 6.4505
-68.99 | -7.0349 | -118.72 | -14.1975 | -129.465 | 8.1691
-67.99 | -7.1227 | -104.879 | -12.844 | -126.514 | 9.9533
-67 | -6.8957 | -92.1516 | -11.6412 | -122.834 | 11.4837
-65.99 | -6.7447 | -80.8398 | -10.3878 | -117.986 | 13.6934
-64.99 | -6.1395 | -70.3042 | -9.4664 | -114.451 | 14.4614
-63.99 | -5.5195 | -61.5455 | -8.5481 | -111.586 | 15.2593
-62.99 | -5.0244 | -54.6044 | -7.6791 | -107.06 | 16.384
-61.99 | -4.4521 | -48.0896 | -6.9981 | -103.905 | 16.7417
-60.99 | -4.2043 | -42.8339 | -6.4426 | -99.7768 | 17.8461
-59.99 | -4.0663 | -37.8349 | -6.1577 | -95.7512 | 18.4301
-58.99 | -4.1307 | -32.9109 | -6.0445 | -92.5223 | 19.1939
-58 | -4.3151 | -27.7367 | -6.2027 | -88.2015 | 19.313
-57 | -4.688 | -22.8455 | -6.5606 | -83.6207 | 19.3814
-55.99 | -5.0812 | -17.9286 | -7.1378 | -78.6725 | 18.5741
-54.99 | -5.413 | -13.8359 | -8.0606 | -72.1 | 16.407
-54 | -5.644 | -11.1277 | -8.9622 | -62.6886 | 14.4837
-53 | -5.5953 | -9.1907 | -9.7015 | -51.5439 | 12.6878
-52 | -5.3337 | -9.1472 | -10.0522 | -38.8583 | 11.5308
-50.99 | -4.8864 | -10.6171 | -9.9868 | -26.0823 | 10.8894
-49.99 | -4.3243 | -13.0779 | -9.6301 | -15.7271 | 10.5662
-48.99 | -3.7692 | -15.9645 | -9.3093 | -6.7457 | 10.2142
-47.99 | -3.2986 | -18.8757 | -9.2447 | 0.22072 | 9.6424
-46.99 | -2.9315 | -21.3813 | -9.755 | 6.9993 | 8.548
-45.99 | -2.8095 | -23.1775 | -10.8682 | 14.9838 | 7.2651
-45 | -2.9093 | -23.4024 | -12.7079 | 28.235 | 5.832
-43.98 | -3.2662 | -22.1665 | -14.4755 | 53.4464 | 4.9059
-43 | -3.7927 | -18.0782 | -14.4607 | 86.2946 | 5.2401
-41.98 | -4.4811 | -11.2729 | -12.0449 | 109.515 | 7.748
-41 | -5.1098 | -1.1374 | -9.7103 | 120.184 | 11.7406
-39.99 | -5.4972 | 11.9905 | -8.1764 | 124.521 | 16.3053
-38.99 | -5.4664 | 25.653 | -7.385 | 125.342 | 19.1724
-37.99 | -5.2355 | 38.502 | -7.3254 | 123.755 | 18.4361
-36.98 | -5.079 | 50.2788 | -7.8645 | 120.68 | 15.9728
-35.99 | -5.1783 | 61.6705 | -9.1967 | 115.908 | 12.8689
-35 | -5.5698 | 74.2783 | -11.2056 | 108.45 | 10.0752
-34 | -6.227 | 90.0352 | -13.9988 | 95.8108 | 7.5403
-33 | -6.734 | 110.649 | -16.8213 | 74.1194 | 5.6274
-32 | -6.368 | 135.871 | -18.0681 | 43.5682 | 4.623
-31 | -4.9037 | 159.545 | -16.6221 | 22.0146 | 4.6128
-29.99 | -2.8156 | 178.385 | -14.7983 | 15.7448 | 4.4683
-28.99 | -0.65239 | -167.574 | -13.0746 | 19.6053 | 4.2387
-28 | 1.4055 | -156.771 | -11.2623 | 26.0976 | 4.116
-26.99 | 3.2449 | -148.424 | -9.5282 | 34.1124 | 4.0646
-25.99 | 4.9223 | -141.68 | -7.8858 | 41.5941 | 4.0476
-25 | 6.3734 | -136.356 | -6.4859 | 47.9421 | 4.023
-23.98 | 7.6425 | -131.873 | -5.2 | 53.5871 | 4.031
-23 | 8.7451 | -128.078 | -4.0914 | 58.8654 | 4.034
-21.99 | 9.6864 | -124.939 | -3.2056 | 62.3716 | 4.0073
-20.98 | 10.4863 | -122.031 | -2.4043 | 65.3422 | 4.008
-20 | 11.1419 | -119.598 | -1.9516 | 67.2954 | 3.9122
-19 | 11.6924 | -117.319 | -1.7642 | 67.8156 | 3.747
-17.98 | 12.143 | -115.474 | -1.8067 | 67.1817 | 3.5342
-17 | 12.4909 | -113.835 | -2.327 | 66.0049 | 3.19
-15.98 | 12.739 | -112.526 | -3.2947 | 63.9204 | 2.7657
-15 | 12.9106 | -111.568 | -4.5944 | 61.2615 | 2.3291
-14 | 13.0019 | -110.889 | -6.4389 | 58.9962 | 1.8598
-13 | 13.0135 | -110.467 | -8.5263 | 58.3129 | 1.4584
-12 | 12.955 | -110.422 | -11.2893 | 56.7192 | 1.067
-11 | 12.859 | -110.551 | -14.061 | 63.9062 | 0.78368
-9.99 | 12.7054 | -111.172 | -16.4785 | 75.1665 | 0.6037
-9 | 12.5442 | -112.023 | -16.7318 | 88.3111 | 0.59733
-8 | 12.3384 | -113.284 | -16.0643 | 97.0248 | 0.66057
-6.99 | 12.1189 | -114.868 | -14.5586 | 98.8168 | 0.8059
-6 | 11.8545 | -116.631 | -13.269 | 99.2532 | 0.96409
-5 | 11.6026 | -118.589 | -11.82 | 95.4789 | 1.1732
-4 | 11.3552 | -120.423 | -11.1657 | 92.5391 | 1.302
-3 | 11.1199 | -121.955 | -10.6505 | 87.8058 | 1.42
-2 | 10.9327 | -123.117 | -10.8259 | 83.408 | 1.4219
-0.99 | 10.8182 | -123.76 | -11.135 | 81.0577 | 1.3903
0 | 10.7757 | -123.732 | -12.1912 | 78.9278 | 1.2366
1.02 | 10.8347 | -123.175 | -13.0158 | 75.0606 | 1.1166
2.01 | 10.9315 | -122.039 | -14.6197 | 69.1821 | 0.91767
3.01 | 11.1017 | -120.3 | -17.1227 | 66.148 | 0.67428
4.01 | 11.3287 | -118.298 | -19.6446 | 57.6342 | 0.49124
5 | 11.5716 | -115.996 | -22.7413 | 47.142 | 0.33439
6 | 11.8608 | -113.745 | -25.0842 | 39.2412 | 0.24696
7.01 | 12.1507 | -111.623 | -26.6116 | 42.3457 | 0.20033
8.01 | 12.416 | -109.768 | -24.7806 | 53.7145 | 0.23991
9.01 | 12.6622 | -108.347 | -20.9926 | 68.0406 | 0.36072
10 | 12.8651 | -107.21 | -16.6664 | 72.7905 | 0.58
11.02 | 12.9952 | -106.64 | -13.4215 | 75.3444 | 0.8305
12.01 | 13.065 | -106.328 | -10.3781 | 75.2261 | 1.1704
13 | 13.0543 | -106.56 | -8.0102 | 75.2906 | 1.5408
14.02 | 12.9565 | -107.055 | -6.3393 | 75.0415 | 1.8913
15.01 | 12.7922 | -107.722 | -5.0387 | 74.8457 | 2.2424
16 | 12.544 | -108.62 | -4.1384 | 74.3538 | 2.5637
17.01 | 12.2437 | -109.614 | -3.6019 | 74.3747 | 2.8273
18.01 | 11.8716 | -110.878 | -3.3218 | 74.0371 | 3.0522
19.01 | 11.4111 | -112.076 | -3.3022 | 73.9579 | 3.2296
20 | 10.8724 | -113.512 | -3.6555 | 72.6436 | 3.3009
21 | 10.2783 | -115.207 | -4.1041 | 70.457 | 3.3581
22.01 | 9.5532 | -117.128 | -4.8796 | 66.6843 | 3.3381
23.01 | 8.698 | -119.758 | -5.7809 | 60.0382 | 3.32
24.01 | 7.6411 | -122.72 | -6.8366 | 52.9342 | 3.3205
25 | 6.3746 | -126.597 | -8.1351 | 42.291 | 3.308
26 | 4.8813 | -131.381 | -9.3439 | 31.273 | 3.4209
27.01 | 3.1277 | -137.097 | -10.7278 | 20.6353 | 3.5738
28 | 1.0029 | -144.616 | -12.7327 | 11.4119 | 3.625
29.01 | -1.4881 | -155.064 | -15.7382 | 6.5547 | 3.4109
30 | -4.2539 | -168.658 | -21.8623 | 13.1328 | 2.3012
31 | -7.0935 | 172.736 | -25.5701 | 105.138 | 2.0801
32.01 | -9.4846 | 147.767 | -16.5937 | 137.603 | 8.2274
33 | -10.7955 | 120.093 | -12.0958 | 140.595 | 22.5322
34 | -11.0719 | 95.592 | -9.5251 | 140.087 | 21.0307
35.01 | -10.7183 | 74.2081 | -7.9532 | 139.601 | 16.0356
36.01 | -9.8635 | 55.9263 | -7.1139 | 139.424 | 16.0837
37.01 | -8.6751 | 40.0773 | -6.714 | 139.844 | 18.9837
38.01 | -7.2327 | 26.8625 | -6.6009 | 140.387 | 28.7889
39.01 | -5.7275 | 16.7066 | -6.7573 | 141.053 | 24.5526
40 | -4.4118 | 8.1841 | -7.0429 | 140.299 | 16.4603
41 | -3.3987 | 0.96091 | -7.4692 | 136.845 | 12.7608
42.01 | -2.7133 | -4.8467 | -8.1043 | 130.783 | 10.4362
43.02 | -2.3004 | -8.9798 | -8.9213 | 120.544 | 8.7853
44.01 | -2.3167 | -11.7741 | -9.8593 | 105.606 | 7.7694
45.01 | -2.5483 | -13.5133 | -10.0809 | 87.0152 | 7.7797
46 | -2.8946 | -13.1564 | -10.0087 | 68.2684 | 8.2219
47.01 | -3.4327 | -11.0109 | -9.5132 | 50.0567 | 9.4629
48.01 | -3.7162 | -7.8353 | -8.8566 | 35.8136 | 10.8254
49.02 | -3.8437 | -4.8594 | -8.342 | 25.3662 | 11.9271
50 | -3.9172 | -2.3001 | -7.8117 | 15.7008 | 13.1316
51 | -3.8879 | -1.4442 | -7.3793 | 6.6775 | 14.0528
52 | -3.8751 | -1.5158 | -7.1772 | -2.2403 | 14.5249
53 | -3.9088 | -2.0139 | -6.766 | -11.6386 | 15.7562
54.02 | -3.8982 | -3.2448 | -6.4952 | -21.673 | 16.5719
55.01 | -3.9132 | -4.3212 | -6.0437 | -32.8073 | 18.2705
56.01 | -3.7454 | -5.8672 | -5.5657 | -43.5315 | 19.6255
57.01 | -3.5308 | -8.5648 | -5.2414 | -54.3861 | 20.162
58.01 | -3.2131 | -12.0078 | -4.8599 | -63.8754 | 20.4901
59.01 | -2.893 | -16.9775 | -4.7559 | -72.6847 | 19.4262
60 | -2.565 | -23.4805 | -4.8693 | -80.4687 | 17.5965
61 | -2.4302 | -29.7586 | -5.0542 | -86.8446 | 16.4835
62.01 | -2.4222 | -36.9616 | -5.5218 | -91.9867 | 15.0622
63.01 | -2.511 | -44.369 | -5.9116 | -96.2552 | 14.2759
64 | -2.805 | -51.4295 | -6.5816 | -100.192 | 13.3902
65 | -3.1506 | -58.3705 | -7.2865 | -104.658 | 12.6275
66 | -3.7026 | -65.8515 | -7.943 | -108.7 | 12.4188
67 | -4.1274 | -73.4504 | -8.8596 | -112.871 | 11.5068
68 | -4.7338 | -82.0517 | -9.9823 | -117.879 | 10.6549
69 | -5.2294 | -91.4526 | -11.5388 | -123.282 | 9.1678
70.01 | -5.7047 | -103.39 | -13.7014 | -126.692 | 7.3235
71.01 | -6.081 | -115.65 | -16.1206 | -129.444 | 5.6607
72.01 | -6.2876 | -129.106 | -19.6527 | -121.476 | 3.7879
73.01 | -6.4009 | -142.414 | -21.9536 | -99.9022 | 2.9261
74 | -6.3707 | -155.09 | -21.7392 | -71.873 | 2.9901
75 | -6.2998 | -166.711 | -19.6373 | -62.6738 | 3.8003
76.01 | -6.241 | -177.135 | -17.905 | -64.9778 | 4.6432
77 | -6.1489 | 173.445 | -16.7609 | -71.5142 | 5.2762
78 | -6.2058 | 164.039 | -15.9631 | -81.7179 | 5.8618
79 | -6.2124 | 154.852 | -15.5077 | -93.403 | 6.2093
80.01 | -6.2219 | 146.729 | -15.1215 | -100.213 | 6.5261
81.01 | -6.3122 | 137.608 | -14.8077 | -107.64 | 6.8693
82.01 | -6.4403 | 128.47 | -14.5904 | -113.799 | 7.18
83.01 | -6.6396 | 119.324 | -14.39 | -118.888 | 7.5614
84 | -6.9589 | 110.543 | -14.2598 | -123.084 | 8.0207
85 | -7.3693 | 101.491 | -13.9674 | -129.235 | 8.8128
86 | -7.9615 | 92.6095 | -13.5318 | -136.685 | 10.17
87.01 | -8.588 | 84.3483 | -13.2613 | -146.155 | 11.6106
88 | -9.3687 | 76.2586 | -12.8077 | -156.408 | 14.1806
89.01 | -10.2026 | 68.3263 | -12.4991 | -167.035 | 17.6259
90 | -11.0986 | 59.2852 | -12.134 | -178.488 | 24.5047
FREQ | 1.1885
GREAT | CIRCLE | CUTPHI= | 45
ANGLE | RHC | RPHD | LHC | LPHD | AXIAL
-90 | -13.3015 | 29.8266 | -16.0286 | 109.008 | 16.154
-88.99 | -12.3872 | 37.572 | -16.4696 | 115.012 | 12.7364
-88 | -11.5338 | 44.7341 | -16.8178 | 121.429 | 10.5999
-86.99 | -10.8005 | 51.5332 | -17.2318 | 127.892 | 9.0156
-86 | -10.1168 | 58.2661 | -17.6498 | 135.613 | 7.7793
-84.99 | -9.5352 | 65.46 | -18.114 | 143.75 | 6.7969
-83.98 | -9.0062 | 72.9591 | -18.7409 | 153.095 | 5.8783
-83 | -8.5767 | 80.9919 | -19.4757 | 164.607 | 5.0945
-81.99 | -8.2208 | 89.5451 | -20.2144 | 179.964 | 4.4624
-80.98 | -7.9504 | 98.4968 | -20.713 | -161.205 | 4.0697
-79.99 | -7.734 | 107.895 | -20.6204 | -139.884 | 4.01
-78.98 | -7.5584 | 117.251 | -20.1912 | -120.207 | 4.1333
-77.99 | -7.3955 | 126.578 | -19.7237 | -103.406 | 4.2867
-77 | -7.2959 | 136.083 | -19.8523 | -89.4568 | 4.1712
-75.99 | -7.1771 | 145.149 | -20.7767 | -78.0758 | 3.6839
-75 | -7.1177 | 154.511 | -22.8557 | -69.6017 | 2.8632
-74 | -7.0992 | 164.227 | -26.7553 | -66.4311 | 1.8139
-72.99 | -7.1192 | 174.506 | -33.6728 | -91.2731 | 0.81749
-71.98 | -7.1843 | -173.902 | -30.2112 | -164.125 | 1.2281
-71 | -7.2198 | -161.146 | -23.8569 | -170.629 | 2.5773
-69.99 | -7.1575 | -147.517 | -20.0443 | -164.54 | 4.0098
-68.99 | -6.9138 | -133.589 | -17.3183 | -156.802 | 5.412
-67.99 | -6.4733 | -120.196 | -15.1634 | -149.631 | 6.7014
-67 | -5.8827 | -107.962 | -13.4202 | -143.565 | 7.7747
-65.99 | -5.2466 | -97.6843 | -11.9614 | -139.221 | 8.6744
-64.99 | -4.6065 | -89.1327 | -10.7371 | -135.774 | 9.3972
-63.99 | -4.0153 | -81.9955 | -9.654 | -133.037 | 10.0711
-62.99 | -3.5159 | -75.9205 | -8.7811 | -130.464 | 10.629
-61.99 | -3.1149 | -70.435 | -8.0425 | -127.731 | 11.173
-60.99 | -2.8715 | -65.2623 | -7.5267 | -124.962 | 11.6426
-59.99 | -2.7459 | -60.0007 | -7.235 | -121.689 | 11.9442
-58.99 | -2.7547 | -54.8195 | -7.2169 | -118.173 | 11.9941
-58 | -2.9045 | -49.0853 | -7.4692 | -114.205 | 11.8053
-57 | -3.113 | -43.4627 | -7.9832 | -109.363 | 11.2695
-55.99 | -3.3921 | -37.8068 | -8.7935 | -103.241 | 10.4205
-54.99 | -3.6349 | -32.9601 | -9.7398 | -95.3476 | 9.4309
-54 | -3.8342 | -29.2316 | -10.8025 | -84.8099 | 8.3835
-53 | -3.9522 | -27.3728 | -11.4605 | -72.1874 | 7.8045
-52 | -3.9883 | -27.3675 | -11.6154 | -58.0618 | 7.684
-50.99 | -3.9093 | -29.4875 | -11.1746 | -46.0677 | 8.0585
-49.99 | -3.7476 | -32.7613 | -10.5696 | -36.9094 | 8.5498
-48.99 | -3.5421 | -36.6987 | -10.0767 | -30.3933 | 8.8891
-47.99 | -3.313 | -40.628 | -9.9169 | -25.2072 | 8.8056
-46.99 | -3.1436 | -43.9978 | -10.2731 | -19.8894 | 8.2051
-45.99 | -3.0988 | -46.2679 | -11.1571 | -12.668 | 7.2655
-45 | -3.2119 | -46.9203 | -12.4782 | -0.1012 | 6.2319
-43.98 | -3.4757 | -45.3057 | -13.6038 | 20.9795 | 5.5992
-43 | -3.8506 | -41.1016 | -13.1987 | 46.4142 | 6.1684
-41.98 | -4.2514 | -34.2822 | -11.3421 | 65.3465 | 8.2475
-41 | -4.4924 | -24.7436 | -9.4011 | 75.1379 | 11.2046
-39.99 | -4.4988 | -13.5838 | -7.9512 | 79.1939 | 14.1478
-38.99 | -4.2663 | -2.3108 | -7.0941 | 79.9254 | 15.8444
-37.99 | -3.981 | 7.8576 | -6.8575 | 78.3238 | 15.6984
-36.98 | -3.8348 | 17.0604 | -7.2199 | 74.8694 | 14.3143
-35.99 | -4.052 | 25.9748 | -8.1716 | 69.6972 | 12.6604
-35 | -4.7046 | 35.311 | -9.6234 | 62.6422 | 11.1875
-34 | -5.8863 | 48.0228 | -11.5794 | 52.4338 | 9.9932
-33 | -7.4786 | 67.131 | -13.6423 | 37.6759 | 9.3543
-32 | -8.5098 | 97.0994 | -15.0243 | 18.8695 | 8.9136
-31 | -7.3762 | 131.768 | -14.9899 | 2.7887 | 7.6975
-29.99 | -4.6043 | 157.451 | -14.0504 | -4.8332 | 6.0933
-28.99 | -1.7474 | 173.455 | -12.6492 | -4.8528 | 5.0928
-28 | 0.82421 | -175.513 | -10.9581 | -0.088733 | 4.5774
-26.99 | 2.9486 | -167.775 | -9.2294 | 5.5594 | 4.3647
-25.99 | 4.8014 | -161.587 | -7.492 | 11.6856 | 4.3047
-25 | 6.3469 | -156.812 | -6.0307 | 16.743 | 4.2614
-23.98 | 7.6655 | -152.873 | -4.768 | 21.5899 | 4.233
-23 | 8.7739 | -149.55 | -3.7144 | 25.9128 | 4.2053
-21.99 | 9.7284 | -146.61 | -2.7917 | 29.8353 | 4.1894
-20.98 | 10.5016 | -144.088 | -2.1446 | 32.8882 | 4.1266
-20 | 11.1624 | -141.796 | -1.6466 | 35.0133 | 4.0472
-19 | 11.7081 | -139.757 | -1.4545 | 36.3401 | 3.8802
-17.98 | 12.1397 | -137.952 | -1.5872 | 36.5487 | 3.6287
-17 | 12.4937 | -136.404 | -2.085 | 36.0445 | 3.2812
-15.98 | 12.7491 | -135.171 | -3.0381 | 34.7855 | 2.8467
-15 | 12.9341 | -134.116 | -4.4095 | 34.0021 | 2.3733
-14 | 13.0284 | -133.408 | -6.4737 | 32.5751 | 1.8466
-13 | 13.0788 | -132.852 | -8.9383 | 31.7882 | 1.3801
-12 | 13.0627 | -132.654 | -11.8283 | 33.1956 | 0.99029
-11 | 12.9868 | -132.648 | -15.0627 | 38.6155 | 0.68801
-9.99 | 12.8739 | -132.978 | -17.9358 | 49.7981 | 0.50059
-9 | 12.7077 | -133.59 | -19.0729 | 62.5276 | 0.44762
-8 | 12.5077 | -134.504 | -18.5071 | 68.4855 | 0.4889
-6.99 | 12.264 | -135.625 | -16.8756 | 66.9894 | 0.60679
-6 | 12.0012 | -136.902 | -15.4864 | 63.0025 | 0.73404
-5 | 11.7194 | -138.302 | -14.1669 | 59.5723 | 0.88289
-4 | 11.4478 | -139.585 | -13.2948 | 56.0108 | 1.0074
-3 | 11.2054 | -140.74 | -12.8138 | 53.7365 | 1.0951
-2 | 11.0314 | -141.637 | -12.7914 | 51.6302 | 1.1202
-0.99 | 10.9104 | -142.241 | -13.2814 | 49.7123 | 1.0735
0 | 10.8731 | -142.333 | -14.146 | 47.9384 | 0.97576
1.02 | 10.9094 | -142.115 | -15.7644 | 45.0039 | 0.80625
2.01 | 11.0203 | -141.383 | -18.3594 | 40.2346 | 0.59023
3.01 | 11.2023 | -140.225 | -21.8564 | 29.3798 | 0.38635
4.01 | 11.4505 | -138.725 | -26.0565 | 2.3219 | 0.23148
5 | 11.7099 | -137.111 | -28.1279 | -40.6219 | 0.177
6 | 12.0149 | -135.318 | -27.1115 | -66.6901 | 0.19211
7.01 | 12.32 | -133.662 | -26.6429 | -74.3864 | 0.19576
8.01 | 12.595 | -132.135 | -29.0125 | -46.1071 | 0.14437
9.01 | 12.8653 | -130.929 | -25.3972 | 4.0568 | 0.2122
10 | 13.0672 | -130.036 | -19.2872 | 28.5363 | 0.419
11.02 | 13.2017 | -129.512 | -14.5759 | 36.9162 | 0.70991
12.01 | 13.2552 | -129.277 | -11.0313 | 39.1367 | 1.0618
13 | 13.2275 | -129.408 | -8.5202 | 40.2069 | 1.4237
14.02 | 13.1145 | -129.729 | -6.5755 | 40.5316 | 1.8068
15.01 | 12.9112 | -130.266 | -5.0925 | 40.8166 | 2.1977
16 | 12.6393 | -130.986 | -4.0909 | 40.5479 | 2.5494
17.01 | 12.2981 | -131.73 | -3.4622 | 40.8355 | 2.8558
18.01 | 11.8797 | -132.702 | -3.0177 | 41.0719 | 3.1603
19.01 | 11.4061 | -133.821 | -2.9009 | 40.5429 | 3.3881
20 | 10.8539 | -135.076 | -3.0194 | 39.7278 | 3.5663
21 | 10.2418 | -136.651 | -3.4397 | 37.9273 | 3.6483
22.01 | 9.5112 | -138.624 | -4.0374 | 34.9444 | 3.7062
23.01 | 8.6332 | -141.134 | -5.0087 | 30.3328 | 3.6655
24.01 | 7.5717 | -144.211 | -6.1698 | 24.1966 | 3.6225
25 | 6.2958 | -147.976 | -7.5259 | 16.3484 | 3.5882
26 | 4.7324 | -152.47 | -9.1378 | 7.5314 | 3.5677
27.01 | 2.848 | -157.982 | -10.9241 | -0.70785 | 3.6093
28 | 0.47846 | -165.035 | -13.3055 | -7.5875 | 3.6043
29.01 | -2.4275 | -174.799 | -16.7625 | -7.2175 | 3.3769
30 | -5.9393 | 170.296 | -21.8545 | 15.5565 | 2.8044
31 | -9.6581 | 145.223 | -20.8258 | 75.7279 | 4.9306
32.01 | -11.6651 | 108.067 | -15.3424 | 96.8706 | 13.6148
33 | -10.9523 | 75.2652 | -11.639 | 101.051 | 28.0671
34 | -9.5308 | 55.8741 | -9.3863 | 101.644 | 41.6004
35.01 | -8.3797 | 42.7496 | -7.9222 | 101.686 | 31.5918
36.01 | -7.4457 | 32.2242 | -7.0732 | 101.867 | 33.3752
37.01 | -6.6058 | 21.6028 | -6.6103 | 102.342 | 71.7474
38.01 | -5.7342 | 10.6533 | -6.4395 | 102.572 | 27.834
39.01 | -4.8388 | -0.28278 | -6.4519 | 102.436 | 20.6685
40 | -3.9981 | -10.4548 | -6.6904 | 100.784 | 16.2636
41 | -3.2717 | -19.6377 | -7.0598 | 96.9215 | 13.3648
42.01 | -2.7605 | -27.3796 | -7.6321 | 89.9415 | 11.2671
43.02 | -2.5115 | -33.2782 | -8.3604 | 79.1267 | 9.7752
44.01 | -2.5476 | -36.9671 | -8.9967 | 64.6616 | 8.9936
45.01 | -2.7581 | -38.4214 | -9.2999 | 47.5572 | 8.8804
46 | -3.0729 | -37.6252 | -9.1624 | 29.5761 | 9.4512
47.01 | -3.3087 | -34.6703 | -8.7311 | 14.943 | 10.3888
48.01 | -3.3459 | -31.2953 | -8.1836 | 2.2234 | 11.3248
49.02 | -3.2196 | -28.4725 | -7.6898 | -8.0281 | 11.9792
50 | -3.0384 | -26.5225 | -7.3184 | -16.2504 | 12.3413
51 | -2.8852 | -26.2005 | -7.0463 | -24.0813 | 12.5767
52 | -2.8323 | -26.7402 | -6.8757 | -32.2377 | 12.8169
53 | -2.8299 | -27.6762 | -6.7289 | -41.2289 | 13.122
54.02 | -2.843 | -28.9044 | -6.6457 | -51.5327 | 13.3323
55.01 | -2.7761 | -30.3137 | -6.5492 | -62.5094 | 13.3979
56.01 | -2.5943 | -32.5297 | -6.4468 | -74.7114 | 13.2227
57.01 | -2.3293 | -35.9019 | -6.3529 | -86.3302 | 12.8579
58.01 | -2.0501 | -40.4254 | -6.2913 | -97.6002 | 12.4174
59.01 | -1.8075 | -46.1043 | -6.3078 | -107.422 | 11.9233
60 | -1.6553 | -52.6537 | -6.4463 | -115.833 | 11.4047
61 | -1.6237 | -59.5638 | -6.6998 | -122.545 | 10.9287
62.01 | -1.7466 | -66.6593 | -7.1198 | -127.81 | 10.4631
63.01 | -1.9815 | -73.8797 | -7.6396 | -132.126 | 10.0433
64 | -2.3004 | -80.8833 | -8.2452 | -135.911 | 9.6443
65 | -2.6933 | -87.6658 | -8.9702 | -139.952 | 9.2089
66 | -3.1018 | -94.3812 | -9.8984 | -144.492 | 8.5791
67 | -3.5563 | -101.608 | -11.1404 | -150.055 | 7.7273
68 | -4.0436 | -109.664 | -12.8316 | -156.783 | 6.6188
69 | -4.552 | -118.699 | -15.0946 | -163.358 | 5.3212
70.01 | -5.1187 | -129.012 | -18.3742 | -169.708 | 3.8375
71.01 | -5.6882 | -140.482 | -23.4525 | -170.283 | 2.2598
72.01 | -6.2399 | -153.248 | -31.6479 | -133.92 | 0.93296
73.01 | -6.6939 | -166.766 | -26.8952 | -67.5281 | 1.7028
74 | -6.9935 | -179.701 | -22.2361 | -63.2307 | 3.0346
75 | -7.1528 | 167.767 | -19.8387 | -70.493 | 4.1071
76.01 | -7.1815 | 156.165 | -18.775 | -80.0536 | 4.6829
77 | -7.1514 | 145.416 | -18.4311 | -90.8298 | 4.8642
78 | -7.1153 | 135.252 | -18.4579 | -103.198 | 4.8272
79 | -7.0977 | 125.553 | -18.7286 | -114.95 | 4.6618
80.01 | -7.1101 | 116.226 | -18.7674 | -125.934 | 4.647
81.01 | -7.1947 | 106.307 | -18.4427 | -134.988 | 4.8829
82.01 | -7.3761 | 96.6826 | -17.8133 | -142.152 | 5.3904
83.01 | -7.6871 | 86.7359 | -16.8898 | -148.078 | 6.2818
84 | -8.1269 | 76.7996 | -15.9883 | -154.45 | 7.453
85 | -8.6424 | 67.3663 | -15.1696 | -161.246 | 8.8981
86 | -9.297 | 57.9853 | -14.5776 | -170.249 | 10.6051
87.01 | -10.042 | 48.6778 | -14.1158 | 178.879 | 12.7541
88 | -10.7614 | 39.6553 | -13.8317 | 166.452 | 15.1431
89.01 | -11.4757 | 30.8719 | -13.5146 | 153.373 | 18.6485
90 | -12.1765 | 22.3623 | -13.2597 | 140.22 | 24.1133
FREQ | 1.2123
GREAT | CIRCLE | CUTPHI= | 45
ANGLE | RHC | RPHD | LHC | LPHD | AXIAL
-90 | -12.7677 | -30.1972 | -18.057 | 93.5509 | 10.5916
-88.99 | -12.0294 | -23.1228 | -18.2493 | 103.034 | 9.2816
-88 | -11.5009 | -15.1179 | -18.2702 | 110.01 | 8.6108
-86.99 | -11.2115 | -6.5217 | -18.2214 | 116.347 | 8.3369
-86 | -11.0417 | 3.1629 | -18.0499 | 125.144 | 8.3388
-84.99 | -10.8003 | 12.9227 | -17.5874 | 134.912 | 8.59
-83.98 | -10.5659 | 22.4292 | -17.162 | 146.873 | 8.8151
-83 | -10.169 | 31.7544 | -16.6315 | 158.816 | 8.9771
-81.99 | -9.6643 | 41.0245 | -16.0735 | 170.323 | 9.0429
-80.98 | -9.1145 | 49.781 | -15.5755 | -179.075 | 8.979
-79.99 | -8.5349 | 58.524 | -15.2875 | -169.493 | 8.6301
-78.98 | -8.0463 | 67.2117 | -15.1474 | -160.129 | 8.2361
-77.99 | -7.6611 | 76.1244 | -15.325 | -150.623 | 7.6471
-77 | -7.3873 | 85.7683 | -15.5606 | -139.133 | 7.1586
-75.99 | -7.2592 | 95.2706 | -16.0825 | -128.329 | 6.5892
-75 | -7.1678 | 105.646 | -16.6761 | -116.753 | 6.0462
-74 | -7.1064 | 116.765 | -17.5253 | -105.971 | 5.4025
-72.99 | -6.9587 | 128.021 | -18.9484 | -97.0091 | 4.4645
-71.98 | -6.7295 | 140.208 | -21.5514 | -92.4611 | 3.1886
-71 | -6.2987 | 152.413 | -26.1487 | -97.2141 | 1.7736
-69.99 | -5.7623 | 164.459 | -31.0065 | -155.811 | 0.95075
-68.99 | -5.1052 | 176.097 | -24.2751 | 159.832 | 1.9192
-67.99 | -4.4036 | -173.002 | -19.389 | 154.339 | 3.1277
-67 | -3.6572 | -162.645 | -16.2061 | 156.998 | 4.1749
-65.99 | -2.92 | -153.456 | -14.198 | 160.809 | 4.8651
-64.99 | -2.2684 | -145.452 | -12.7232 | 165.329 | 5.3788
-63.99 | -1.6519 | -138.39 | -11.5419 | 169.23 | 5.7663
-62.99 | -1.1186 | -132.165 | -10.6372 | 172.907 | 6.0385
-61.99 | -0.6761 | -126.709 | -9.8077 | 175.865 | 6.3381
-60.99 | -0.32149 | -121.666 | -9.1654 | 178.802 | 6.5721
-59.99 | -0.083302 | -116.532 | -8.7024 | -178.387 | 6.7621
-58.99 | 0.085559 | -111.571 | -8.4792 | -174.912 | 6.809
-58 | 0.16377 | -106 | -8.5833 | -170.24 | 6.6531
-57 | 0.15284 | -100.276 | -9.0142 | -164.114 | 6.31
-55.99 | 0.1198 | -94.2234 | -9.7444 | -154.754 | 5.7848
-54.99 | 0.054243 | -88.313 | -10.5324 | -141.993 | 5.2925
-54 | -0.022208 | -83.1321 | -11.0621 | -125.959 | 5.0079
-53 | -0.12589 | -79.2502 | -10.854 | -110.171 | 5.2018
-52 | -0.261 | -76.6742 | -10.1504 | -97.1509 | 5.7667
-50.99 | -0.47947 | -75.6833 | -9.3065 | -88.6531 | 6.5861
-49.99 | -0.75642 | -76.4176 | -8.641 | -84.3651 | 7.4307
-48.99 | -1.1068 | -78.4666 | -8.2566 | -82.4117 | 8.183
-47.99 | -1.5117 | -81.1715 | -8.2723 | -81.7387 | 8.6208
-46.99 | -1.9809 | -84.3516 | -8.6728 | -81.3752 | 8.7013
-45.99 | -2.4885 | -87.16 | -9.5381 | -80.2622 | 8.2928
-45 | -3.0498 | -88.8695 | -10.906 | -76.4515 | 7.458
-43.98 | -3.6509 | -88.6348 | -12.6873 | -67.2585 | 6.4145
-43 | -4.2028 | -86.0409 | -14.129 | -49.7013 | 5.7405
-41.98 | -4.6007 | -80.8225 | -14.1508 | -27.6798 | 6.0149
-41 | -4.7074 | -73.7454 | -12.7102 | -12.1769 | 7.3178
-39.99 | -4.4594 | -66.0488 | -11.0838 | -5.4021 | 8.7813
-38.99 | -4.0538 | -59.0414 | -9.9917 | -4.9399 | 9.6536
-37.99 | -3.6922 | -53.2145 | -9.4293 | -8.1331 | 9.931
-36.98 | -3.592 | -48.8059 | -9.4096 | -14.2397 | 9.8185
-35.99 | -3.9666 | -44.7336 | -9.8871 | -22.3584 | 9.6772
-35 | -4.9264 | -40.8246 | -10.7452 | -32.03 | 9.8168
-34 | -6.8376 | -35.4003 | -11.861 | -43.3357 | 11.0146
-33 | -10.2415 | -25.5904 | -12.9928 | -54.9883 | 16.0784
-32 | -16.5819 | 5.3807 | -13.9073 | -65.2969 | 16.3198
-31 | -15.7579 | 97.5304 | -14.3428 | -71.6153 | 21.8004
-29.99 | -8.3863 | 127.387 | -14.2008 | -72.2368 | 9.8227
-28.99 | -3.8389 | 138.644 | -13.2696 | -67.9989 | 6.1051
-28 | -0.51429 | 146.228 | -11.8184 | -62.6957 | 4.8498
-26.99 | 2.0363 | 151.834 | -10.1712 | -57.6118 | 4.3492
-25.99 | 4.1681 | 156.544 | -8.4876 | -52.9952 | 4.1219
-25 | 5.922 | 160.403 | -7.0687 | -48.7837 | 3.9604
-23.98 | 7.3786 | 163.668 | -5.8443 | -44.3831 | 3.8525
-23 | 8.5905 | 166.506 | -4.7453 | -39.9284 | 3.8011
-21.99 | 9.598 | 169.008 | -3.7397 | -36.1308 | 3.8002
-20.98 | 10.4107 | 171.387 | -2.904 | -33.3954 | 3.8106
-20 | 11.0771 | 173.62 | -2.2402 | -31.7784 | 3.8095
-19 | 11.6109 | 175.735 | -1.9216 | -31.4691 | 3.7134
-17.98 | 12.0379 | 177.692 | -1.9569 | -31.7705 | 3.5154
-17 | 12.3747 | 179.498 | -2.4829 | -32.7887 | 3.1751
-15.98 | 12.6303 | -178.979 | -3.5211 | -33.9919 | 2.7279
-15 | 12.8135 | -177.701 | -5.1197 | -34.9419 | 2.2158
-14 | 12.9357 | -176.804 | -7.3622 | -34.2875 | 1.6839
-13 | 13.0068 | -176.25 | -10.3672 | -31.6249 | 1.1798
-12 | 13.0205 | -175.999 | -14.0685 | -22.0722 | 0.76856
-11 | 12.9939 | -176.094 | -17.7948 | -0.94395 | 0.5018
-9.99 | 12.9122 | -176.467 | -19.1253 | 26.5241 | 0.43457
-9 | 12.8007 | -177.076 | -18.9601 | 43.6243 | 0.44864
-8 | 12.6454 | -177.838 | -18.4268 | 46.0248 | 0.48568
-6.99 | 12.4659 | -178.616 | -18.193 | 41.3854 | 0.50936
-6 | 12.267 | -179.42 | -17.9355 | 33.5943 | 0.53685
-5 | 12.0588 | 179.825 | -17.179 | 23.3414 | 0.59996
-4 | 11.8508 | 179.164 | -16.3095 | 16.0151 | 0.67928
-3 | 11.6678 | 178.563 | -15.5343 | 11.2469 | 0.7586
-2 | 11.5144 | 178.063 | -14.9751 | 8.4408 | 0.82355
-0.99 | 11.3897 | 177.726 | -15.0212 | 7.0557 | 0.83106
0 | 11.3131 | 177.569 | -15.8525 | 7.6422 | 0.7618
1.02 | 11.2953 | 177.609 | -17.7723 | 8.8876 | 0.61185
2.01 | 11.332 | 177.938 | -21.895 | 16.1159 | 0.37894
3.01 | 11.4352 | 178.622 | -29.6413 | 52.7167 | 0.15347
4.01 | 11.5955 | 179.61 | -25.7875 | 143.632 | 0.23481
5 | 11.8073 | -179.284 | -20.0019 | 157.511 | 0.44615
6 | 12.0591 | -177.986 | -17.3855 | 161.896 | 0.58585
7.01 | 12.3348 | -176.75 | -16.3692 | 163.402 | 0.63803
8.01 | 12.5988 | -175.62 | -17.1686 | 164.285 | 0.56446
9.01 | 12.837 | -174.734 | -20.0998 | 166.071 | 0.39181
10 | 13.0405 | -174.081 | -29.904 | 171.741 | 0.12377
11.02 | 13.1557 | -173.729 | -24.9167 | -22.5612 | 0.2169
12.01 | 13.2085 | -173.655 | -15.7405 | -21.1521 | 0.62027
13 | 13.1596 | -173.722 | -11.1497 | -21.0343 | 1.059
14.02 | 13.0293 | -173.986 | -8.2134 | -21.1571 | 1.5094
15.01 | 12.8209 | -174.308 | -6.2022 | -22.1384 | 1.9522
16 | 12.5427 | -174.736 | -4.8395 | -23.4638 | 2.3627
17.01 | 12.1994 | -175.263 | -3.8907 | -24.8384 | 2.7475
18.01 | 11.7901 | -175.9 | -3.4158 | -27.0332 | 3.0477
19.01 | 11.3267 | -176.769 | -3.3146 | -29.26 | 3.2571
20 | 10.7931 | -177.918 | -3.4812 | -32.0484 | 3.4011
21 | 10.1787 | -179.488 | -3.9634 | -35.5983 | 3.4547
22.01 | 9.432 | 178.41 | -4.6796 | -39.7809 | 3.4672
23.01 | 8.5015 | 175.734 | -5.6265 | -45.0892 | 3.4605
24.01 | 7.343 | 172.471 | -6.7398 | -51.5054 | 3.479
25 | 5.9282 | 168.821 | -7.9538 | -58.3592 | 3.5627
26 | 4.1532 | 164.733 | -9.2508 | -65.7916 | 3.7704
27.01 | 1.9435 | 160.394 | -10.6915 | -72.1198 | 4.1322
28 | -0.96001 | 155.542 | -12.3784 | -76.4495 | 4.7831
29.01 | -4.9141 | 149.579 | -14.6201 | -76.0238 | 5.8993
30 | -10.9792 | 140.383 | -17.3891 | -65.4692 | 9.042
31 | -23.0666 | 90.5407 | -19.3304 | -36.3153 | 13.4809
32.01 | -15.455 | -11.0832 | -17.4664 | -3.7278 | 18.7656
33 | -9.9811 | -22.6673 | -14.385 | 12.2564 | 12.1036
34 | -7.2338 | -26.9976 | -12.0788 | 18.5079 | 11.3123
35.01 | -5.4939 | -30.5141 | -10.5076 | 20.589 | 11.0304
36.01 | -4.2594 | -34.3246 | -9.6413 | 21.6286 | 10.45
37.01 | -3.3361 | -39.723 | -9.2087 | 22.2674 | 9.7425
38.01 | -2.645 | -46.1778 | -9.1392 | 22.253 | 8.9383
39.01 | -2.1696 | -53.798 | -9.3366 | 21.4093 | 8.1642
40 | -1.8775 | -61.767 | -9.6567 | 19.0912 | 7.5331
41 | -1.7496 | -69.3291 | -10.0177 | 13.9935 | 7.0721
42.01 | -1.7995 | -75.9889 | -10.382 | 5.8364 | 6.7937
43.02 | -1.9922 | -80.7603 | -10.5197 | -6.2485 | 6.8414
44.01 | -2.2595 | -82.948 | -10.3129 | -20.0433 | 7.2701
45.01 | -2.4466 | -82.5942 | -9.7441 | -34.3047 | 8.0243
46 | -2.4366 | -80.7075 | -8.9842 | -47.3657 | 8.8735
47.01 | -2.1976 | -78.4887 | -8.2193 | -58.023 | 9.5409
48.01 | -1.7969 | -77.098 | -7.623 | -67.0434 | 9.8066
49.02 | -1.3963 | -77.169 | -7.1622 | -75.3477 | 9.8906
50 | -1.1208 | -78.0093 | -6.8904 | -82.1911 | 9.8854
51 | -0.98113 | -79.3961 | -6.7724 | -89.0273 | 9.8552
52 | -0.94605 | -81.2088 | -6.8418 | -96.2859 | 9.7109
53 | -0.93767 | -82.8664 | -6.97 | -104.645 | 9.5267
54.02 | -0.8868 | -84.6709 | -7.1947 | -113.896 | 9.1696
55.01 | -0.76269 | -86.8336 | -7.4232 | -123.573 | 8.7383
56.01 | -0.58584 | -90.179 | -7.7223 | -134.525 | 8.1975
57.01 | -0.41821 | -94.4455 | -8.0065 | -145.275 | 7.7231
58.01 | -0.32028 | -99.7011 | -8.3056 | -155.836 | 7.3343
59.01 | -0.33115 | -105.566 | -8.6852 | -165.584 | 6.9946
60 | -0.45695 | -112.068 | -9.1 | -173.963 | 6.7415
61 | -0.67172 | -118.499 | -9.6509 | 178.805 | 6.4608
62.01 | -0.98603 | -124.785 | -10.2266 | 173.003 | 6.252
63.01 | -1.3375 | -131.003 | -10.9471 | 167.479 | 5.9704
64 | -1.7138 | -137.188 | -11.7884 | 162.686 | 5.6362
65 | -2.083 | -143.66 | -12.8944 | 157.18 | 5.1492
66 | -2.4693 | -150.496 | -14.4403 | 151.056 | 4.4746
67 | -2.9011 | -158.052 | -16.7815 | 144.621 | 3.5633
68 | -3.4263 | -166.45 | -20.6108 | 137.597 | 2.4177
69 | -4.0322 | -175.523 | -28.2102 | 135.24 | 1.0752
70.01 | -4.719 | 174.468 | -34.4621 | -84.3103 | 0.56603
71.01 | -5.392 | 163.86 | -23.4289 | -77.5737 | 2.1892
72.01 | -6.0543 | 152.459 | -19.4217 | -86.2473 | 3.7869
73.01 | -6.6052 | 140.683 | -17.3399 | -95.1194 | 5.1977
74 | -6.9808 | 129.164 | -16.4624 | -104.13 | 6.0664
75 | -7.181 | 117.779 | -16.2237 | -111.495 | 6.4093
76.01 | -7.3029 | 106.792 | -16.3674 | -117.671 | 6.3917
77 | -7.3498 | 95.6848 | -16.9295 | -121.806 | 5.9927
78 | -7.4719 | 84.9156 | -17.2282 | -125.924 | 5.8626
79 | -7.6631 | 74.3812 | -17.4874 | -130.866 | 5.8134
80.01 | -7.9543 | 64.5319 | -17.512 | -139.246 | 6.0091
81.01 | -8.4154 | 54.3567 | -17.3282 | -150.935 | 6.5152
82.01 | -9.0372 | 44.7256 | -16.8247 | -167.495 | 7.5249
83.01 | -9.7712 | 35.4651 | -16.0506 | 174.508 | 9.2056
84 | -10.5283 | 26.973 | -15.0681 | 157.526 | 11.8509
85 | -11.4516 | 19.5749 | -14.2922 | 143.196 | 15.8057
86 | -12.2764 | 11.759 | -13.7033 | 130.618 | 21.7289
87.01 | -13.0669 | 4.7698 | -13.4961 | 119.705 | 32.1467
88 | -13.8456 | -3.2801 | -13.7667 | 108.413 | 46.8568
89.01 | -14.651 | -13.1136 | -14.3044 | 97.9821 | 34.0003
90 | -15.5059 | -26.0259 | -14.8587 | 87.1979 | 28.5797
FREQ | 1.2276
GREAT | CIRCLE | CUTPHI= | 45
ANGLE | RHC | RPHD | LHC | LPHD | AXIAL
-90 | -13.9657 | -74.7144 | -14.5455 | 64.9295 | 29.5345
-88.99 | -13.0865 | -67.1976 | -14.7217 | 71.0364 | 20.5515
-88 | -12.3396 | -55.6725 | -15.1515 | 74.9807 | 15.8926
-86.99 | -11.6551 | -44.2269 | -15.2806 | 79.7582 | 13.7344
-86 | -10.9575 | -32.2275 | -15.1055 | 85.0515 | 12.6031
-84.99 | -10.4494 | -22.1205 | -14.7487 | 91.8163 | 12.3039
-83.98 | -10.1319 | -11.4529 | -14.4763 | 99.6243 | 12.2169
-83 | -9.803 | -3.065 | -14.2705 | 109.312 | 11.9841
-81.99 | -9.5723 | 4.7959 | -14.1 | 118.905 | 11.873
-80.98 | -9.1618 | 11.7557 | -14.1565 | 131.051 | 11.0615
-79.99 | -8.9988 | 18.8257 | -14.4966 | 140.818 | 10.2765
-78.98 | -8.751 | 26.9068 | -15.2198 | 153.155 | 8.9694
-77.99 | -8.5409 | 35.8199 | -15.9274 | 166.391 | 7.9306
-77 | -8.2848 | 45.3874 | -16.5721 | 179.113 | 7.0546
-75.99 | -8.0198 | 55.7528 | -16.9909 | -168.483 | 6.4674
-75 | -7.8305 | 67 | -17.2907 | -157.593 | 6.0826
-74 | -7.5986 | 79.2839 | -18.3219 | -147.169 | 5.2049
-72.99 | -7.2674 | 90.8168 | -19.3241 | -140.633 | 4.4287
-71.98 | -6.9412 | 102.931 | -21.3374 | -130.185 | 3.3526
-71 | -6.4651 | 115.543 | -24.712 | -123.277 | 2.1364
-69.99 | -5.8506 | 127.666 | -31.0305 | -125.271 | 0.95783
-68.99 | -5.1164 | 138.854 | -36.2615 | 143.546 | 0.48162
-67.99 | -4.2937 | 149.842 | -26.1451 | 116.346 | 1.4068
-67 | -3.3981 | 159.906 | -21.3426 | 119.903 | 2.2129
-65.99 | -2.5503 | 168.672 | -17.8197 | 127.291 | 3.0251
-64.99 | -1.6928 | 175.861 | -15.5559 | 134.154 | 3.5707
-63.99 | -0.95804 | -177.272 | -13.5927 | 136.89 | 4.1323
-62.99 | -0.39303 | -171.932 | -12.0939 | 140.756 | 4.6226
-61.99 | 0.09894 | -166.728 | -10.9427 | 141.961 | 5.0068
-60.99 | 0.42358 | -162.184 | -10.3114 | 143.238 | 5.1974
-59.99 | 0.68024 | -157.489 | -9.7561 | 143.803 | 5.3909
-58.99 | 0.83307 | -152.664 | -9.6136 | 145.093 | 5.3841
-58 | 0.98538 | -147.407 | -9.8478 | 149.002 | 5.1355
-57 | 1.0721 | -141.768 | -10.2692 | 156.11 | 4.828
-55.99 | 1.1367 | -135.457 | -10.604 | 166.482 | 4.6005
-54.99 | 1.3071 | -129.716 | -11.2307 | -179.711 | 4.1805
-54 | 1.4045 | -124.519 | -10.956 | -161.963 | 4.2701
-53 | 1.4094 | -120.095 | -10.1468 | -147.686 | 4.7041
-52 | 1.3523 | -117.047 | -9.082 | -136.193 | 5.3922
-50.99 | 1.1928 | -114.999 | -8.1809 | -129.65 | 6.1487
-49.99 | 0.89059 | -114.452 | -7.5905 | -126.279 | 6.882
-48.99 | 0.4581 | -114.941 | -7.328 | -125.445 | 7.5263
-47.99 | -0.096152 | -116.129 | -7.4331 | -126.228 | 7.9826
-46.99 | -0.77478 | -117.576 | -7.9832 | -127.68 | 8.1195
-45.99 | -1.5456 | -118.629 | -8.9406 | -129.28 | 7.9217
-45 | -2.4194 | -118.605 | -10.4383 | -130.114 | 7.3026
-43.98 | -3.3214 | -116.804 | -12.6384 | -126.573 | 6.1924
-43 | -3.9678 | -112.71 | -15.4606 | -116.133 | 4.7402
-41.98 | -4.4801 | -106.245 | -17.52 | -92.5406 | 3.9373
-41 | -4.5593 | -99.452 | -16.8053 | -67.1003 | 4.3292
-39.99 | -4.292 | -93.5213 | -14.9039 | -55.255 | 5.2762
-38.99 | -3.9567 | -88.9482 | -13.486 | -55.1206 | 6.0304
-37.99 | -3.738 | -86.0233 | -12.7611 | -60.774 | 6.4252
-36.98 | -3.8529 | -84.4646 | -12.6501 | -70.8537 | 6.6111
-35.99 | -4.5038 | -83.086 | -12.8834 | -84.1515 | 6.9718
-35 | -5.7738 | -81.76 | -13.2289 | -98.2514 | 7.8593
-34 | -8.0581 | -79.9341 | -13.6546 | -112.865 | 10.132
-33 | -12.2405 | -77.1686 | -14.0624 | -124.883 | 19.6181
-32 | -23.0805 | -70.8304 | -14.5433 | -132.903 | 6.8329
-31 | -17.8455 | 107.219 | -14.9318 | -134.956 | 15.5888
-29.99 | -9.0276 | 113.251 | -14.9646 | -130.998 | 9.6549
-28.99 | -4.3818 | 118.541 | -14.5433 | -123.163 | 5.5762
-28 | -0.9328 | 123.182 | -13.4625 | -113.838 | 4.1846
-26.99 | 1.7188 | 127.065 | -12.144 | -105.816 | 3.5708
-25.99 | 3.9313 | 130.234 | -10.7679 | -98.0081 | 3.2349
-25 | 5.7157 | 132.936 | -9.5405 | -90.4544 | 3.0298
-23.98 | 7.1777 | 135.211 | -8.1442 | -83.1889 | 3.0065
-23 | 8.356 | 137.366 | -6.8534 | -77.0574 | 3.0464
-21.99 | 9.3111 | 139.559 | -5.4514 | -72.6973 | 3.2109
-20.98 | 10.0859 | 141.913 | -4.3629 | -70.2866 | 3.3319
-20 | 10.7262 | 144.374 | -3.5366 | -70.1435 | 3.4058
-19 | 11.2444 | 146.887 | -3.161 | -71.3711 | 3.3489
-17.98 | 11.6839 | 149.323 | -3.3053 | -73.4414 | 3.1263
-17 | 12.0797 | 151.612 | -4.0238 | -75.894 | 2.7432
-15.98 | 12.3831 | 153.547 | -5.3969 | -78.1171 | 2.2557
-15 | 12.6308 | 154.949 | -7.4258 | -79.826 | 1.7316
-14 | 12.7883 | 155.906 | -10.4259 | -78.8824 | 1.2018
-13 | 12.8787 | 156.365 | -14.6353 | -74.6234 | 0.73181
-12 | 12.8914 | 156.567 | -19.9508 | -54.2821 | 0.3961
-11 | 12.8514 | 156.348 | -22.7738 | -10.5489 | 0.28749
-9.99 | 12.7602 | 155.931 | -21.2114 | 22.2809 | 0.34779
-9 | 12.6394 | 155.369 | -20.2086 | 31.5861 | 0.39584
-8 | 12.499 | 154.699 | -19.9602 | 35.7906 | 0.41397
-6.99 | 12.3445 | 154.004 | -20.4613 | 28.6589 | 0.39776
-6 | 12.1902 | 153.221 | -20.4112 | 19.7632 | 0.40725
-5 | 12.0515 | 152.563 | -19.5553 | 6.223 | 0.45667
-4 | 11.9036 | 151.921 | -17.9239 | -6.178 | 0.56056
-3 | 11.7709 | 151.383 | -16.4334 | -12.75 | 0.67585
-2 | 11.6383 | 150.966 | -15.3945 | -18.3183 | 0.77356
-0.99 | 11.5289 | 150.655 | -15.3566 | -21.8268 | 0.7868
0 | 11.4381 | 150.562 | -15.9226 | -22.902 | 0.74486
1.02 | 11.4002 | 150.682 | -17.8524 | -19.416 | 0.59895
2.01 | 11.3968 | 151.088 | -21.0826 | -2.5508 | 0.41301
3.01 | 11.4492 | 151.803 | -23.9737 | 50.0336 | 0.29427
4.01 | 11.5684 | 152.73 | -19.3254 | 91.7104 | 0.49576
5 | 11.7388 | 153.719 | -16.1278 | 102.549 | 0.70267
6 | 11.9446 | 154.88 | -13.8479 | 108.096 | 0.89249
7.01 | 12.1798 | 155.979 | -12.7874 | 109.947 | 0.98162
8.01 | 12.4292 | 156.88 | -13.0951 | 109.326 | 0.92053
9.01 | 12.6439 | 157.671 | -14.5123 | 107.722 | 0.76263
10 | 12.824 | 158.204 | -18.1845 | 101.726 | 0.48925
11.02 | 12.9349 | 158.51 | -27.7252 | 64.9493 | 0.16101
12.01 | 12.9716 | 158.633 | -21.1672 | -41.6436 | 0.34116
13 | 12.9237 | 158.639 | -13.8436 | -55.4453 | 0.7976
14.02 | 12.8004 | 158.446 | -9.9351 | -60.1449 | 1.2701
15.01 | 12.5954 | 158.165 | -7.5447 | -63.1895 | 1.7149
16 | 12.3384 | 157.787 | -6.0715 | -65.5819 | 2.0963
17.01 | 12.0138 | 157.204 | -5.2253 | -68.0374 | 2.4024
18.01 | 11.6323 | 156.467 | -4.9404 | -70.6239 | 2.5967
19.01 | 11.1955 | 155.47 | -5.16 | -73.4344 | 2.6635
20 | 10.6782 | 154.007 | -5.6903 | -77.0636 | 2.6595
21 | 10.0675 | 152.184 | -6.5737 | -81.1425 | 2.576
22.01 | 9.3107 | 149.896 | -7.6335 | -86.5154 | 2.4865
23.01 | 8.3366 | 147.128 | -8.9841 | -94.2055 | 2.3797
24.01 | 7.1416 | 143.941 | -10.0609 | -103.651 | 2.4127
25 | 5.6448 | 140.546 | -10.9824 | -113.984 | 2.5802
26 | 3.7959 | 137.224 | -11.7114 | -123.444 | 2.9417
27.01 | 1.4824 | 134.115 | -12.1558 | -132.741 | 3.6671
28 | -1.5837 | 131.786 | -12.8267 | -140.025 | 4.8858
29.01 | -5.756 | 131.234 | -14.1272 | -144.214 | 6.9793
30 | -12.1215 | 135.777 | -16.0897 | -143.609 | 12.9743
31 | -23.6205 | -163.048 | -19.4135 | -132.943 | 12.4848
32.01 | -14.8723 | -82.513 | -22.784 | -101.08 | 7.4046
33 | -9.814 | -74.0712 | -20.9205 | -54.1891 | 4.9675
34 | -7.1454 | -72.5459 | -17.3923 | -35.788 | 5.5179
35.01 | -5.3505 | -73.1678 | -15.0557 | -29.6548 | 5.8999
36.01 | -4.0526 | -75.5252 | -13.91 | -26.9338 | 5.7896
37.01 | -3.1086 | -79.6694 | -13.4587 | -25.1773 | 5.4483
38.01 | -2.4593 | -85.6418 | -13.4327 | -22.9779 | 5.0486
39.01 | -2.0197 | -91.9765 | -13.7797 | -21.1077 | 4.5897
40 | -1.8379 | -98.7744 | -14.2015 | -21.4383 | 4.2686
41 | -1.8181 | -105.184 | -14.3277 | -25.3625 | 4.1946
42.01 | -1.9226 | -109.667 | -14.4227 | -35.9596 | 4.1993
43.02 | -2.1096 | -113.484 | -13.5175 | -51.423 | 4.7892
44.01 | -2.1878 | -114.361 | -12.5378 | -66.8373 | 5.4483
45.01 | -2.1257 | -113.275 | -11.1471 | -82.3026 | 6.4265
46 | -1.7965 | -111.66 | -9.8101 | -94.4227 | 7.3075
47.01 | -1.3529 | -110.986 | -8.8225 | -104.404 | 7.8442
48.01 | -0.94284 | -110.657 | -8.0216 | -111.22 | 8.2607
49.02 | -0.5167 | -111.572 | -7.7454 | -117.704 | 8.0977
50 | -0.35969 | -113.329 | -7.5269 | -122.994 | 8.1641
51 | -0.26658 | -114.569 | -7.5274 | -128.066 | 8.0633
52 | -0.23815 | -116.244 | -7.6548 | -133.482 | 7.8991
53 | -0.22183 | -118.281 | -7.9709 | -139.303 | 7.5627
54.02 | -0.17681 | -120.348 | -8.3621 | -147.757 | 7.1477
55.01 | -0.14272 | -123.297 | -8.7373 | -156.096 | 6.7832
56.01 | -0.080951 | -126.859 | -9.195 | -167.227 | 6.3521
57.01 | -0.035581 | -131.711 | -9.8547 | -177.507 | 5.8171
58.01 | -0.083879 | -136.801 | -10.2938 | 171.007 | 5.543
59.01 | -0.18937 | -142.631 | -10.9977 | 159.541 | 5.1511
60 | -0.44086 | -148.584 | -11.5103 | 151.895 | 4.9899
61 | -0.71648 | -154.168 | -11.9582 | 144.935 | 4.8866
62.01 | -1.0281 | -159.996 | -12.5366 | 138.822 | 4.7312
63.01 | -1.386 | -166.295 | -13.3438 | 133.839 | 4.4817
64 | -1.7817 | -172.709 | -14.4139 | 128.669 | 4.1335
65 | -2.2031 | -179.382 | -15.9865 | 122.347 | 3.6045
66 | -2.6462 | 173.75 | -18.1812 | 117.8 | 2.9322
67 | -3.1759 | 166.209 | -22.3798 | 115.156 | 1.9116
68 | -3.8424 | 157.899 | -30.1507 | 136.014 | 0.84094
69 | -4.4688 | 148.948 | -27.9997 | -124.038 | 1.1586
70.01 | -5.2733 | 139.869 | -22.1542 | -120.694 | 2.5049
71.01 | -5.9455 | 129.343 | -18.787 | -126.567 | 4.0315
72.01 | -6.6779 | 117.806 | -17.158 | -136.38 | 5.3621
73.01 | -7.2114 | 105.35 | -16.634 | -142.86 | 6.1112
74 | -7.5259 | 92.639 | -16.3854 | -147.597 | 6.5592
75 | -7.7514 | 79.796 | -16.4448 | -152.058 | 6.6986
76.01 | -7.9096 | 67.6468 | -16.3796 | -155.308 | 6.8917
77 | -8.0409 | 56.2078 | -16.1029 | -158.302 | 7.262
78 | -8.2207 | 45.0741 | -15.6907 | -163.326 | 7.8439
79 | -8.4073 | 35.0248 | -15.1609 | -170.49 | 8.6289
80.01 | -8.7753 | 25.899 | -14.9713 | 178.034 | 9.3123
81.01 | -9.2335 | 17.4622 | -15.1325 | 163.762 | 9.7065
82.01 | -9.8234 | 9.6299 | -15.3577 | 146.992 | 10.2227
83.01 | -10.4874 | 2.4223 | -15.4094 | 127.611 | 11.1822
84 | -11.1139 | -4.7968 | -15.2075 | 108.173 | 12.7135
85 | -11.7095 | -11.5269 | -14.806 | 92.613 | 15.0707
86 | -12.46 | -18.9463 | -14.4415 | 79.6213 | 18.8946
87.01 | -13.2409 | -27.4336 | -14.1563 | 69.3827 | 25.5724
88 | -14.1045 | -37.5995 | -14.1418 | 62.0514 | 53.3479
89.01 | -15.1975 | -49.2357 | -14.1715 | 56.1257 | 24.584
90 | -16.5762 | -62.2324 | -14.4104 | 50.0467 | 18.1296
FREQ | 1.2429
GREAT | CIRCLE | CUTPHI= | 45
ANGLE | RHC | RPHD | LHC | LPHD | AXIAL
-90 | -15.085 | -116.48 | -12.3515 | 18.5351 | 16.1338
-88.99 | -13.8566 | -110.955 | -12.8944 | 26.5968 | 25.1402
-88 | -12.6732 | -102.459 | -13.5394 | 32.8952 | 26.052
-86.99 | -11.6868 | -92.7359 | -14.0938 | 37.3664 | 17.2229
-86 | -11.0373 | -81.719 | -14.3593 | 40.943 | 14.4738
-84.99 | -10.6555 | -70.4356 | -14.3904 | 45.109 | 13.4836
-83.98 | -10.5171 | -59.4837 | -14.2864 | 50.6203 | 13.4064
-83 | -10.5062 | -48.9689 | -14.2399 | 58.3149 | 13.4863
-81.99 | -10.6145 | -39.0868 | -14.4432 | 68.2068 | 13.2749
-80.98 | -10.709 | -30.1073 | -14.9857 | 80.0339 | 12.3477
-79.99 | -10.7153 | -21.4538 | -15.7859 | 94.3685 | 10.9376
-78.98 | -10.6342 | -13.0933 | -16.7503 | 110.833 | 9.4161
-77.99 | -10.4744 | -4.0019 | -17.8062 | 129.065 | 7.988
-77 | -10.2587 | 5.7584 | -18.7047 | 148.549 | 6.9129
-75.99 | -10.0129 | 16.4937 | -19.4838 | 167.257 | 6.0745
-75 | -9.7569 | 28.3546 | -20.1212 | -174.478 | 5.4389
-74 | -9.3951 | 41.2531 | -20.557 | -157.131 | 4.9342
-72.99 | -8.9559 | 54.2427 | -21.0264 | -140.54 | 4.4214
-71.98 | -8.379 | 67.4061 | -21.3306 | -125.748 | 3.9789
-71 | -7.6456 | 80.2926 | -21.8325 | -113.323 | 3.4365
-69.99 | -6.7705 | 92.1398 | -23.2103 | -103.8 | 2.6374
-68.99 | -5.826 | 102.903 | -26.0149 | -95.0757 | 1.7053
-67.99 | -4.806 | 112.416 | -33.9623 | -89.9342 | 0.60563
-67 | -3.7668 | 121.014 | -34.376 | 100.586 | 0.51228
-65.99 | -2.8145 | 128.383 | -23.7088 | 100.83 | 1.5715
-64.99 | -1.952 | 134.846 | -18.8403 | 102.599 | 2.5027
-63.99 | -1.2119 | 140.622 | -15.9165 | 104.513 | 3.2329
-62.99 | -0.5977 | 146.019 | -14.0164 | 105.579 | 3.7639
-61.99 | -0.13151 | 151.144 | -12.8331 | 106.075 | 4.0994
-60.99 | 0.21331 | 155.924 | -12.2115 | 106.247 | 4.2374
-59.99 | 0.46192 | 160.866 | -11.9853 | 106.674 | 4.2261
-58.99 | 0.65259 | 165.999 | -12.1391 | 108.13 | 4.0556
-58 | 0.8306 | 171.463 | -12.5639 | 111.779 | 3.7747
-57 | 1.0241 | 176.889 | -13.1554 | 118.561 | 3.4395
-55.99 | 1.2419 | -177.547 | -13.6136 | 131.084 | 3.1759
-54.99 | 1.4811 | -172.201 | -13.3885 | 148.496 | 3.1706
-54 | 1.7028 | -167.209 | -12.2386 | 165.933 | 3.5377
-53 | 1.8471 | -163.166 | -10.6924 | 178.647 | 4.1796
-52 | 1.8931 | -159.919 | -9.1451 | -173.396 | 5.0089
-50.99 | 1.7876 | -157.605 | -7.9814 | -168.666 | 5.8534
-49.99 | 1.5139 | -156.314 | -7.2607 | -167.224 | 6.63
-48.99 | 1.0765 | -155.906 | -6.9868 | -167.95 | 7.2608
-47.99 | 0.47221 | -156.099 | -7.1717 | -170.334 | 7.6672
-46.99 | -0.29558 | -156.246 | -7.8021 | -174.121 | 7.8064
-45.99 | -1.1629 | -155.829 | -8.9104 | -178.471 | 7.5642
-45 | -2.0977 | -154.258 | -10.53 | 176.787 | 6.9249
-43.98 | -2.9911 | -150.572 | -12.914 | 173.517 | 5.7428
-43 | -3.672 | -145.115 | -16.3238 | 174.024 | 4.1239
-41.98 | -4.0512 | -138.039 | -21.0221 | -171.534 | 2.4788
-41 | -4.0622 | -131.267 | -23.677 | -128.237 | 1.8226
-39.99 | -3.8834 | -126.052 | -20.7206 | -100.522 | 2.5177
-38.99 | -3.7513 | -122.948 | -18.4186 | -98.8178 | 3.2471
-37.99 | -3.8356 | -121.101 | -17.474 | -107.377 | 3.667
-36.98 | -4.319 | -120.124 | -17.337 | -123.444 | 3.9476
-35.99 | -5.3278 | -119.531 | -17.2507 | -144.588 | 4.5005
-35 | -6.9348 | -118.965 | -16.7632 | -166.019 | 5.8105
-34 | -9.5884 | -118.079 | -15.9659 | 175.966 | 9.0823
-33 | -14.1756 | -118.928 | -15.3575 | 163.949 | 23.359
-32 | -25.542 | -149.486 | -15.1304 | 157.322 | 5.4073
-31 | -16.7138 | 97.3285 | -15.2798 | 156.245 | 21.6854
-29.99 | -9.0917 | 93.5606 | -15.6897 | 160.968 | 8.8128
-28.99 | -4.5303 | 95.7965 | -16.0378 | 170.831 | 4.7318
-28 | -1.0762 | 98.3594 | -16.0107 | -174.682 | 3.1465
-26.99 | 1.5622 | 100.527 | -15.4936 | -157.904 | 2.4543
-25.99 | 3.6948 | 102.433 | -14.212 | -140.037 | 2.2226
-25 | 5.3856 | 104.222 | -12.3048 | -124.313 | 2.2793
-23.98 | 6.7257 | 106.134 | -10.0726 | -113.691 | 2.5292
-23 | 7.7949 | 108.399 | -7.9808 | -107.522 | 2.8506
-21.99 | 8.6862 | 111.071 | -6.226 | -105.034 | 3.1548
-20.98 | 9.4397 | 114.137 | -4.9932 | -104.965 | 3.3381
-20 | 10.1229 | 117.427 | -4.3279 | -106.579 | 3.331
-19 | 10.7462 | 120.6 | -4.2286 | -108.992 | 3.1317
-17.98 | 11.3281 | 123.404 | -4.7424 | -111.462 | 2.7538
-17 | 11.845 | 125.704 | -5.9675 | -113.853 | 2.2472
-15.98 | 12.2568 | 127.428 | -7.9733 | -114.915 | 1.6971
-15 | 12.5541 | 128.546 | -10.9527 | -114.176 | 1.1619
-14 | 12.7376 | 129.213 | -15.2631 | -107.418 | 0.6919
-13 | 12.8161 | 129.585 | -21.3934 | -81.4211 | 0.3384
-12 | 12.8058 | 129.726 | -23.397 | -19.0459 | 0.26899
-11 | 12.7387 | 129.663 | -19.6581 | 14.07 | 0.41695
-9.99 | 12.6314 | 129.383 | -17.2752 | 25.8308 | 0.55548
-9 | 12.5146 | 128.94 | -16.1317 | 31.7714 | 0.64229
-8 | 12.3985 | 128.334 | -15.5376 | 32.5586 | 0.69706
-6.99 | 12.2786 | 127.519 | -15.5936 | 28.4879 | 0.70222
-6 | 12.1696 | 126.634 | -15.949 | 20.4392 | 0.68256
-5 | 12.0575 | 125.766 | -16.4695 | 4.2427 | 0.65117
-4 | 11.9465 | 124.976 | -16.452 | -15.5844 | 0.66089
-3 | 11.8407 | 124.355 | -15.758 | -33.2864 | 0.72471
-2 | 11.7436 | 124.005 | -15.1918 | -45.851 | 0.78229
-0.99 | 11.6495 | 123.831 | -15.0804 | -53.2443 | 0.80105
0 | 11.5682 | 123.887 | -15.8484 | -55.2934 | 0.74008
1.02 | 11.515 | 124.229 | -17.9308 | -47.7437 | 0.58576
2.01 | 11.4815 | 124.795 | -20.7977 | -23.6317 | 0.42264
3.01 | 11.4927 | 125.622 | -20.3491 | 23.9302 | 0.44448
4.01 | 11.5539 | 126.639 | -16.2916 | 49.7965 | 0.70438
5 | 11.6603 | 127.783 | -13.3336 | 59.4501 | 0.9786
6 | 11.8265 | 128.991 | -11.3237 | 63.5223 | 1.2107
7.01 | 12.0247 | 130.109 | -10.4363 | 65.5634 | 1.311
8.01 | 12.2347 | 131.06 | -10.4502 | 65.2318 | 1.2775
9.01 | 12.4324 | 131.835 | -11.4431 | 63.5484 | 1.1134
10 | 12.6022 | 132.334 | -13.8705 | 59.291 | 0.82516
11.02 | 12.7023 | 132.587 | -18.8601 | 46.3381 | 0.45901
12.01 | 12.7359 | 132.647 | -25.4049 | -34.7411 | 0.21519
13 | 12.681 | 132.535 | -16.3568 | -88.8937 | 0.61396
14.02 | 12.5565 | 132.295 | -11.4793 | -99.0866 | 1.093
15.01 | 12.3584 | 131.913 | -8.6707 | -103.139 | 1.5472
16 | 12.098 | 131.392 | -7.0763 | -106.067 | 1.9182
17.01 | 11.7788 | 130.649 | -6.2732 | -107.992 | 2.1854
18.01 | 11.4028 | 129.695 | -6.1201 | -109.779 | 2.3242
19.01 | 10.9666 | 128.376 | -6.525 | -111.502 | 2.3327
20 | 10.4554 | 126.635 | -7.4583 | -113.142 | 2.2208
21 | 9.8406 | 124.492 | -8.845 | -115.554 | 2.0302
22.01 | 9.0789 | 121.899 | -10.6313 | -120.35 | 1.8026
23.01 | 8.1096 | 118.863 | -12.8068 | -129.603 | 1.5675
24.01 | 6.8964 | 115.663 | -14.6754 | -145.951 | 1.453
25 | 5.4114 | 112.506 | -15.345 | -168.073 | 1.5968
26 | 3.5673 | 109.669 | -14.5714 | 171.958 | 2.1634
27.01 | 1.3076 | 107.616 | -13.4643 | 158.714 | 3.2073
28 | -1.5629 | 106.925 | -12.655 | 150.234 | 4.9762
29.01 | -5.2667 | 109.37 | -12.6157 | 143.909 | 7.9698
30 | -10.2277 | 119.571 | -13.4072 | 139.49 | 14.8461
31 | -16.1331 | 155.606 | -15.2625 | 136.31 | 26.0079
32.01 | -15.2142 | -143.745 | -18.566 | 135.166 | 14.3981
33 | -11.054 | -120.382 | -24.9052 | 139.087 | 3.5757
34 | -8.2331 | -112.547 | -38.9608 | -144.205 | 0.50533
35.01 | -6.2329 | -110.486 | -27.0415 | -71.0318 | 1.5872
36.01 | -4.778 | -111.689 | -22.9592 | -61.0932 | 2.1528
37.01 | -3.7068 | -115.406 | -21.0485 | -52.4928 | 2.3739
38.01 | -2.9657 | -120.687 | -20.036 | -43.7435 | 2.4502
39.01 | -2.5096 | -126.74 | -19.0658 | -37.4206 | 2.6017
40 | -2.3064 | -133.171 | -18.2687 | -37.6401 | 2.7889
41 | -2.2769 | -138.846 | -17.5217 | -45.7012 | 3.0338
42.01 | -2.3483 | -143.126 | -17.0313 | -62.0286 | 3.2411
43.02 | -2.4348 | -145.75 | -15.9315 | -83.7348 | 3.7292
44.01 | -2.364 | -146.562 | -14.3025 | -104.604 | 4.4922
45.01 | -2.1035 | -146.14 | -12.5142 | -121.259 | 5.4079
46 | -1.6411 | -145.713 | -10.9421 | -133.365 | 6.2049
47.01 | -1.1135 | -146.249 | -9.8867 | -142.432 | 6.6311
48.01 | -0.63087 | -147.156 | -9.2037 | -148.312 | 6.802
49.02 | -0.25457 | -148.792 | -8.8363 | -152.803 | 6.7943
50 | -0.045681 | -150.819 | -8.7216 | -156.249 | 6.7135
51 | 0.050174 | -152.479 | -8.7082 | -159.109 | 6.6436
52 | 0.041558 | -154.088 | -8.8372 | -163.065 | 6.5432
53 | 0.027542 | -155.804 | -9.0911 | -168.945 | 6.3484
54.02 | -0.00083683 | -157.889 | -9.5452 | -176.623 | 6.0191
55.01 | -2.6061e-05 | -160.535 | -10.1253 | 173.939 | 5.6012
56.01 | -0.01982 | -164.2 | -10.8716 | 162.823 | 5.1239
57.01 | -0.072778 | -168.467 | -11.6597 | 151.026 | 4.6866
58.01 | -0.18078 | -173.448 | -12.4568 | 138.909 | 4.3137
59.01 | -0.3688 | -178.698 | -13.1966 | 127.369 | 4.0381
60 | -0.63279 | 175.948 | -13.8025 | 117.407 | 3.8769
61 | -0.96404 | 170.553 | -14.3854 | 108.122 | 3.7627
62.01 | -1.3695 | 165.172 | -15.0222 | 99.3644 | 3.6607
63.01 | -1.8579 | 159.595 | -15.8583 | 90.5562 | 3.5131
64 | -2.3838 | 153.816 | -17.2475 | 81.7622 | 3.1729
65 | -2.9432 | 147.57 | -19.3788 | 73.4011 | 2.6387
66 | -3.5363 | 140.756 | -23.1786 | 64.6385 | 1.8168
67 | -4.171 | 133.246 | -31.4697 | 62.7572 | 0.7502
68 | -4.859 | 125.005 | -34.8767 | -150.233 | 0.5484
69 | -5.6129 | 116.1 | -25.0567 | -148.574 | 1.8591
70.01 | -6.4242 | 106.35 | -21.384 | -154.283 | 3.1372
71.01 | -7.3114 | 95.6417 | -19.5354 | -159.408 | 4.3406
72.01 | -8.2287 | 83.3394 | -18.8032 | -162.475 | 5.3004
73.01 | -9.0622 | 69.6864 | -18.4992 | -163.899 | 6.1002
74 | -9.6875 | 55.4392 | -18.0407 | -165.345 | 6.9954
75 | -10.0442 | 40.9363 | -17.5701 | -168.731 | 7.7865
76.01 | -10.1531 | 27.3939 | -16.9538 | -175.214 | 8.5743
77 | -10.1437 | 14.9039 | -16.4167 | 174.261 | 9.2138
78 | -10.1407 | 3.9073 | -16.1083 | 161.499 | 9.6135
79 | -10.2293 | -5.93 | -16.0114 | 146.775 | 9.8679
80.01 | -10.409 | -14.4906 | -16.1594 | 131.671 | 9.9123
81.01 | -10.7687 | -22.6998 | -16.4918 | 115.674 | 9.9507
82.01 | -11.2512 | -30.212 | -17.1135 | 98.9019 | 9.7568
83.01 | -11.8184 | -37.4415 | -17.6458 | 81.5777 | 9.8048
84 | -12.4271 | -44.5612 | -17.8486 | 64.8694 | 10.3903
85 | -13.0449 | -51.6309 | -17.6546 | 50.5475 | 11.7241
86 | -13.7604 | -59.6282 | -17.0879 | 38.923 | 14.46
87.01 | -14.6465 | -68.8266 | -16.3228 | 30.0771 | 20.337
88 | -15.8173 | -79.1599 | -15.5381 | 22.4419 | 35.8783
89.01 | -17.3443 | -91.6194 | -14.9216 | 15.3703 | 17.1668
90 | -19.4308 | -105.708 | -14.4282 | 7.8501 | 11.0484
FREQ | 1.5601
GREAT | CIRCLE | CUTPHI= | 45
ANGLE | RHC | RPHD | LHC | LPHD | AXIAL
-90 | -23.6588 | -173.57 | -22.33 | -118.654 | 22.3443
-88.99 | -24.6052 | -174.538 | -21.4356 | -115.718 | 14.8724
-88 | -24.509 | -178 | -20.7831 | -110.814 | 13.5042
-86.99 | -23.5697 | -178.411 | -20.263 | -105.087 | 14.5131
-86 | -22.4011 | -172.73 | -20.1833 | -97.571 | 17.9258
-84.99 | -22.0083 | -163.967 | -20.3614 | -90.0841 | 20.4894
-83.98 | -22.4299 | -152.524 | -20.7882 | -83.3683 | 20.5168
-83 | -23.9585 | -136.412 | -21.2026 | -78.4648 | 16.064
-81.99 | -26.7435 | -113.177 | -21.5033 | -75.0267 | 10.6679
-80.98 | -29.5008 | -72.5128 | -21.4852 | -74.3254 | 7.3056
-79.99 | -29.1657 | -22.8993 | -21.0683 | -75.5595 | 7.229
-78.98 | -27.0302 | 8.5006 | -20.324 | -77.5153 | 8.6844
-77.99 | -25.5343 | 26.6656 | -19.3931 | -79.7421 | 9.3835
-77 | -24.7616 | 43.0583 | -18.4189 | -81.7402 | 9.1258
-75.99 | -24.4308 | 57.6446 | -17.369 | -83.5214 | 8.2794
-75 | -24.1356 | 70.2829 | -16.4378 | -84.1241 | 7.6133
-74 | -24.0457 | 81.1477 | -15.3754 | -83.7486 | 6.7183
-72.99 | -23.7919 | 92.0142 | -14.3305 | -82.2192 | 6.0817
-71.98 | -23.4418 | 106.619 | -13.3443 | -79.4037 | 5.6203
-71 | -22.0821 | 123.878 | -12.4307 | -75.2941 | 5.9395
-69.99 | -20.0496 | 142.709 | -11.7635 | -70.0461 | 7.0557
-68.99 | -17.2141 | 159.337 | -11.3689 | -64.2422 | 9.7803
-67.99 | -14.4169 | 172.752 | -11.2917 | -57.5733 | 14.9923
-67 | -11.9894 | -176.109 | -11.5473 | -49.9308 | 31.8875
-65.99 | -10.1869 | -166.941 | -12.0342 | -40.9157 | 19.4987
-64.99 | -8.895 | -157.642 | -12.6683 | -29.703 | 13.3977
-63.99 | -8.1317 | -148.029 | -13.1709 | -16.0966 | 10.9887
-62.99 | -7.8043 | -137.655 | -13.5308 | -0.18358 | 9.946
-61.99 | -7.7974 | -125.414 | -13.6107 | 15.2902 | 9.8244
-60.99 | -7.9021 | -110.686 | -13.5393 | 30.344 | 10.0732
-59.99 | -7.9368 | -93.5751 | -13.7278 | 44.0128 | 9.8554
-58.99 | -7.643 | -75.9037 | -14.1461 | 58.0895 | 8.9274
-58 | -7.0469 | -58.3122 | -14.7367 | 74.6608 | 7.6213
-57 | -6.3589 | -43.0498 | -15.1675 | 93.6238 | 6.6015
-55.99 | -5.7488 | -28.5716 | -15.1495 | 113.82 | 6.128
-54.99 | -5.2873 | -15.2514 | -14.5161 | 130.891 | 6.2613
-54 | -4.973 | -1.8965 | -13.803 | 143.029 | 6.5836
-53 | -4.7656 | 11.4005 | -13.3739 | 150.238 | 6.7714
-52 | -4.5747 | 25.0963 | -13.4973 | 154.169 | 6.5071
-50.99 | -4.3641 | 38.3372 | -14.3472 | 155.999 | 5.7003
-49.99 | -4.1679 | 50.5709 | -16.0166 | 155.09 | 4.541
-48.99 | -4.0308 | 61.8073 | -19.0026 | 152.38 | 3.1328
-47.99 | -4.0874 | 72.0712 | -24.3385 | 143.613 | 1.693
-46.99 | -4.4055 | 81.7423 | -34.5474 | 79.012 | 0.54062
-45.99 | -5.0151 | 91.3881 | -25.8813 | 2.8579 | 1.5766
-45 | -5.995 | 102.233 | -21.1001 | -4.7973 | 3.084
-43.98 | -7.3336 | 115.826 | -18.6521 | -4.3646 | 4.8413
-43 | -8.8082 | 133.401 | -17.5333 | 0.92484 | 6.6717
-41.98 | -10.0643 | 157.487 | -16.7134 | 9.3216 | 8.7518
-41 | -10.376 | -173.553 | -16.0352 | 19.0853 | 10.0417
-39.99 | -9.4032 | -146.214 | -15.1361 | 29.5702 | 9.937
-38.99 | -8.0221 | -124.22 | -14.3417 | 39.1155 | 9.1549
-37.99 | -6.705 | -106.138 | -13.5346 | 47.7369 | 8.5411
-36.98 | -5.6604 | -89.5204 | -12.9476 | 55.7406 | 8.0352
-35.99 | -4.7698 | -73.6131 | -12.4964 | 63.0161 | 7.5848
-35 | -3.9754 | -58.6596 | -12.2916 | 69.7122 | 7.0286
-34 | -3.2602 | -44.3749 | -12.2315 | 76.2604 | 6.4673
-33 | -2.6919 | -31.5712 | -12.5149 | 82.5969 | 5.8144
-32 | -2.419 | -19.4975 | -12.9409 | 89.4569 | 5.3347
-31 | -2.496 | -7.3605 | -13.5427 | 96.1495 | 5.0037
-29.99 | -2.9181 | 5.6045 | -14.2825 | 102.422 | 4.8144
-28.99 | -3.6436 | 19.9922 | -15.1702 | 107.064 | 4.7209
-28 | -4.7916 | 37.4006 | -16.3479 | 109.357 | 4.7039
-26.99 | -6.3592 | 59.7755 | -18.0153 | 107.649 | 4.6476
-25.99 | -7.7264 | 95.2717 | -20.241 | 101.853 | 4.1921
-25 | -6.2549 | 138.544 | -22.924 | 87.6057 | 2.5676
-23.98 | -2.5315 | 168.082 | -24.9583 | 63.9089 | 1.3162
-23 | 0.98594 | -175.196 | -24.6502 | 35.5808 | 0.90873
-21.99 | 3.8056 | -164.481 | -22.3899 | 19.39 | 0.85196
-20.98 | 6.0352 | -156.264 | -19.9948 | 11.9682 | 0.86837
-20 | 7.8626 | -149.359 | -17.8846 | 5.2544 | 0.89716
-19 | 9.3794 | -143.085 | -16.1732 | 1.8417 | 0.91753
-17.98 | 10.685 | -137.362 | -14.491 | -2.8844 | 0.95826
-17 | 11.8214 | -132.245 | -13.768 | -6.6879 | 0.91364
-15.98 | 12.7777 | -127.926 | -12.8248 | -12.5351 | 0.91226
-15 | 13.556 | -124.495 | -12.3675 | -17.9201 | 0.87911
-14 | 14.1652 | -121.726 | -11.9618 | -22.9908 | 0.85871
-13 | 14.6253 | -119.612 | -11.7431 | -28.9236 | 0.83514
-12 | 14.9596 | -118.013 | -11.0895 | -30.6682 | 0.86646
-11 | 15.1705 | -116.863 | -11.032 | -36.3583 | 0.85127
-9.99 | 15.3013 | -116.277 | -11.0998 | -38.8091 | 0.83199
-9 | 15.3774 | -116.414 | -11.3875 | -41.7164 | 0.79782
-8 | 15.3385 | -116.726 | -11.9516 | -43.0039 | 0.75095
-6.99 | 15.249 | -117.431 | -12.7344 | -39.9522 | 0.69327
-6 | 15.1449 | -118.548 | -13.8017 | -34.107 | 0.62044
-5 | 15.0164 | -119.779 | -15.4325 | -25.3773 | 0.52183
-4 | 14.9029 | -121.036 | -16.8052 | -14.2833 | 0.45138
-3 | 14.7943 | -122.047 | -18.4086 | -2.0311 | 0.37999
-2 | 14.7052 | -122.778 | -18.8569 | 10.5299 | 0.36459
-0.99 | 14.6756 | -123.213 | -20.7488 | 18.217 | 0.29422
0 | 14.6403 | -123.002 | -21.2878 | 13.0912 | 0.27764
1.02 | 14.645 | -122.401 | -22.1476 | 4.2492 | 0.25133
2.01 | 14.6847 | -121.277 | -23.5186 | -17.74 | 0.21365
3.01 | 14.7543 | -119.829 | -21.5116 | -31.9768 | 0.26704
4.01 | 14.8487 | -118.1 | -19.1305 | -41.4174 | 0.34749
5 | 14.9537 | -116.445 | -17.8499 | -48.6072 | 0.39787
6 | 15.0572 | -114.96 | -15.4506 | -42.9611 | 0.5183
7.01 | 15.131 | -113.669 | -13.9639 | -41.8472 | 0.60993
8.01 | 15.1701 | -112.77 | -13.1147 | -41.0811 | 0.66961
9.01 | 15.1541 | -112.239 | -12.5493 | -38.4936 | 0.71601
10 | 15.053 | -112.102 | -12.0504 | -37.2486 | 0.76729
11.02 | 14.8918 | -112.596 | -11.8223 | -34.1287 | 0.80251
12.01 | 14.6204 | -113.583 | -11.5516 | -33.0451 | 0.85427
13 | 14.2237 | -115.063 | -11.4352 | -29.5086 | 0.90635
14.02 | 13.733 | -117.241 | -11.7225 | -30.3421 | 0.92785
15.01 | 13.0776 | -119.855 | -12.2631 | -29.8551 | 0.94023
16 | 12.2626 | -123.168 | -13.0261 | -28.9068 | 0.94588
17.01 | 11.223 | -126.882 | -14.0358 | -27.7533 | 0.94915
18.01 | 9.9441 | -131.229 | -15.2851 | -25.9526 | 0.9524
19.01 | 8.3706 | -136.07 | -17.1129 | -27.0758 | 0.92486
20 | 6.4418 | -141.939 | -19.1928 | -29.8995 | 0.90889
21 | 4.104 | -149.147 | -23.2829 | -40.2488 | 0.74261
22.01 | 1.2071 | -159.058 | -30.0829 | -71.4811 | 0.47365
23.01 | -2.5276 | -174.759 | -28.0361 | -170.807 | 0.92221
24.01 | -6.6229 | 155.575 | -22.0044 | 164.087 | 2.9855
25 | -8.3929 | 108.933 | -18.6263 | 151.752 | 5.527
26 | -6.5981 | 70.787 | -16.6079 | 140.892 | 5.6815
27.01 | -4.5501 | 48.1814 | -15.4737 | 131.907 | 5.0792
28 | -3.0226 | 31.528 | -14.7297 | 123.697 | 4.6191
29.01 | -1.9923 | 17.2876 | -14.1872 | 116.422 | 4.3558
30 | -1.3022 | 4.3115 | -13.6692 | 109.784 | 4.2669
31 | -0.82943 | -7.7713 | -13.316 | 104.427 | 4.2062
32.01 | -0.60696 | -18.6717 | -12.7664 | 99.0682 | 4.3744
33 | -0.61973 | -29.047 | -12.3353 | 93.3991 | 4.6144
34 | -0.87655 | -38.4975 | -12.1288 | 87.3177 | 4.8803
35.01 | -1.4218 | -47.6856 | -12.1038 | 80.8179 | 5.2312
36.01 | -2.2415 | -56.9864 | -12.3964 | 74.3979 | 5.5807
37.01 | -3.3821 | -67.4111 | -13.0113 | 68.3932 | 5.9559
38.01 | -4.8425 | -79.5147 | -14.0018 | 62.7252 | 6.316
39.01 | -6.6589 | -94.3461 | -15.2736 | 57.9584 | 6.7658
40 | -8.7505 | -113.756 | -17.0107 | 54.5051 | 7.0792
41 | -10.6879 | -140.004 | -19.0539 | 52.2757 | 6.9839
42.01 | -11.6267 | -171.804 | -21.383 | 49.9379 | 5.8626
43.02 | -11.0358 | 157.559 | -23.7575 | 47.4605 | 4.0896
44.01 | -9.683 | 134.985 | -26.0746 | 42.9804 | 2.6523
45.01 | -8.391 | 118.222 | -28.749 | 40.4481 | 1.6722
46 | -7.3365 | 104.541 | -31.7511 | 35.3434 | 1.0462
47.01 | -6.477 | 93.5419 | -37.2768 | 28.3397 | 0.50116
48.01 | -5.9648 | 82.4098 | -51.5323 | 178.682 | 0.091512
49.02 | -5.6938 | 71.1027 | -32.9041 | -168.742 | 0.75788
50 | -5.7113 | 59.43 | -26.516 | -174.863 | 1.5879
51 | -5.9487 | 47.0064 | -22.5426 | 176.536 | 2.5903
52 | -6.384 | 33.2979 | -19.7397 | 168.341 | 3.7921
53 | -6.9611 | 18.5311 | -17.6917 | 160.454 | 5.2003
54.02 | -7.5133 | 3.185 | -16.1778 | 151.469 | 6.7232
55.01 | -8.0098 | -12.3094 | -15.1118 | 142.723 | 8.2352
56.01 | -8.4099 | -28.6393 | -14.373 | 132.889 | 9.6195
57.01 | -8.7448 | -44.6095 | -13.9885 | 122.099 | 10.6625
58.01 | -9.0476 | -60.7491 | -14.0262 | 110.143 | 11.0881
59.01 | -9.2544 | -77.0531 | -14.4399 | 96.0234 | 10.7537
60 | -9.536 | -93.0123 | -14.9908 | 79.2012 | 10.3404
61 | -9.7816 | -108.944 | -15.5515 | 60.3111 | 9.8849
62.01 | -10.0574 | -123.936 | -15.8972 | 41.2817 | 9.7879
63.01 | -10.35 | -137.98 | -15.7945 | 22.2426 | 10.3558
64 | -10.7687 | -151.422 | -15.243 | 5.9495 | 11.9716
65 | -11.2056 | -164.195 | -14.5106 | -9.049 | 14.5174
66 | -11.5993 | -177.026 | -13.6245 | -22.7273 | 18.7069
67 | -11.9842 | 169.54 | -12.8156 | -36.1919 | 26.4082
68 | -12.3648 | 155.776 | -12.1769 | -49.3205 | 39.3184
69 | -12.8822 | 142.58 | -11.783 | -61.6649 | 23.9876
70.01 | -13.465 | 130.325 | -11.702 | -73.1388 | 19.9016
71.01 | -14.294 | 119.299 | -12.0103 | -83.0241 | 17.6741
72.01 | -15.4192 | 109.804 | -12.711 | -91.7169 | 16.2133
73.01 | -16.6179 | 101.975 | -13.7459 | -99.3083 | 15.7119
74 | -17.8753 | 94.2575 | -15.0212 | -105.696 | 15.7651
75 | -19.0669 | 85.5587 | -16.4725 | -111.736 | 16.5804
76.01 | -20.4281 | 75.2216 | -18.1441 | -117.051 | 17.6729
77 | -22.2075 | 64.4624 | -20.0359 | -122.603 | 18.1064
78 | -24.412 | 55.8414 | -22.2424 | -125.602 | 18.1144
79 | -27.7769 | 52.0184 | -25.132 | -123.635 | 16.4155
80.01 | -32.0652 | 62.1336 | -28.3517 | -108.327 | 13.5321
81.01 | -34.1219 | 94.5672 | -29.1128 | -71.5116 | 11.0377
82.01 | -33.0615 | 117.385 | -25.9892 | -51.3612 | 8.2678
83.01 | -32.3 | 129.127 | -23.2386 | -47.6372 | 6.3943
84 | -32.0042 | 141.759 | -21.5407 | -52.312 | 5.373
85 | -30.5664 | 152.832 | -20.696 | -59.2811 | 5.7803
86 | -28.404 | 158.38 | -20.3088 | -68.0467 | 7.231
87.01 | -26.529 | 153.708 | -20.5126 | -76.92 | 9.548
88 | -24.9489 | 143.665 | -20.9589 | -84.0763 | 12.9283
89.01 | -23.9895 | 130.958 | -21.4368 | -88.7646 | 16.719
90 | -23.5331 | 117.469 | -21.8081 | -93.2361 | 20.0896
FREQ | 1.5754
GREAT | CIRCLE | CUTPHI= | 45
ANGLE | RHC | RPHD | LHC | LPHD | AXIAL
-90 | -25.6951 | 141.486 | -22.973 | -164.588 | 16.1696
-88.99 | -27.2921 | 136.129 | -21.8887 | -163.008 | 10.4176
-88 | -27.1983 | 127.181 | -20.8409 | -157.98 | 9.1074
-86.99 | -25.8002 | 125.325 | -20.0342 | -151.719 | 9.8904
-86 | -24.4751 | 132.283 | -19.4659 | -143.275 | 11.0377
-84.99 | -24.0909 | 145.508 | -19.2316 | -133.584 | 11.2878
-83.98 | -24.5637 | 165.105 | -19.2405 | -125.739 | 10.5394
-83 | -25.8955 | -165.938 | -19.361 | -119.465 | 8.8894
-81.99 | -26.7745 | -128.231 | -19.301 | -114.428 | 7.8402
-80.98 | -26.1075 | -89.1042 | -19.2097 | -111.996 | 8.463
-79.99 | -24.4033 | -55.5123 | -19.0719 | -110.996 | 10.527
-78.98 | -23.1652 | -31.0488 | -18.7494 | -112.108 | 12.081
-77.99 | -22.2727 | -12.848 | -18.3622 | -113.648 | 13.0971
-77 | -22.0002 | 0.23458 | -17.8855 | -115.131 | 12.6706
-75.99 | -21.9554 | 9.8695 | -17.3106 | -117.917 | 11.6612
-75 | -22.0741 | 14.4311 | -16.5803 | -119.443 | 10.2824
-74 | -22.345 | 17.4221 | -15.7309 | -120.822 | 8.7936
-72.99 | -22.7 | 22.3109 | -14.6709 | -120.68 | 7.293
-71.98 | -23.0754 | 32.0762 | -13.627 | -119.285 | 6.0915
-71 | -23.1083 | 51.8363 | -12.6337 | -116.682 | 5.3657
-69.99 | -21.8332 | 79.3634 | -11.765 | -112.69 | 5.6407
-68.99 | -19.0956 | 104.557 | -11.2252 | -107.62 | 7.4443
-67.99 | -15.935 | 123.274 | -10.9495 | -101.761 | 11.0768
-67 | -13.1862 | 137.054 | -11.029 | -94.3482 | 18.1633
-65.99 | -11.1289 | 148.32 | -11.3264 | -85.7046 | 38.8835
-64.99 | -9.698 | 159.026 | -11.8111 | -75.3408 | 18.3408
-63.99 | -8.8144 | 170.199 | -12.383 | -62.8987 | 13.8679
-62.99 | -8.3426 | -177.441 | -12.8644 | -48.4756 | 11.8838
-61.99 | -8.1424 | -163.314 | -13.1068 | -33.4289 | 11.1116
-60.99 | -8.0048 | -147.048 | -13.3248 | -18.4378 | 10.5444
-59.99 | -7.7174 | -129.091 | -13.6918 | -2.4568 | 9.6044
-58.99 | -7.1564 | -111.791 | -14.2413 | 13.968 | 8.2539
-58 | -6.3967 | -94.7967 | -14.7841 | 34.5906 | 6.9648
-57 | -5.6636 | -80.0571 | -14.6885 | 57.3213 | 6.4237
-55.99 | -5.0261 | -66.2136 | -13.8946 | 78.8603 | 6.5517
-54.99 | -4.5526 | -52.7665 | -12.6939 | 95.0926 | 7.1882
-54 | -4.2096 | -39.1757 | -11.6298 | 106.446 | 7.8955
-53 | -3.9303 | -25.8051 | -11.1163 | 113.465 | 8.1437
-52 | -3.6355 | -12.1041 | -11.1672 | 118.566 | 7.7806
-50.99 | -3.3374 | 1.3733 | -11.9353 | 122.584 | 6.7803
-49.99 | -3.0698 | 13.7676 | -13.5439 | 126.212 | 5.366
-48.99 | -2.9145 | 25.1737 | -16.1299 | 130.808 | 3.8559
-47.99 | -2.9551 | 35.8326 | -20.4629 | 141.626 | 2.3283
-46.99 | -3.2613 | 46.1858 | -27.237 | 178.586 | 1.1006
-45.99 | -3.8577 | 56.3563 | -26.2373 | -109.03 | 1.3234
-45 | -4.7618 | 67.6711 | -21.8539 | -82.6704 | 2.444
-43.98 | -5.933 | 81.4093 | -19.5559 | -69.3623 | 3.6738
-43 | -7.222 | 98.0702 | -18.4826 | -57.087 | 4.8754
-41.98 | -8.4088 | 119.176 | -17.8317 | -42.9655 | 6.111
-41 | -8.9413 | 144.12 | -17.1337 | -28.416 | 7.1411
-39.99 | -8.6438 | 169.181 | -16.1074 | -14.0507 | 7.8505
-38.99 | -7.8105 | -168.295 | -14.9139 | -2.2595 | 8.2336
-37.99 | -6.8695 | -148.247 | -13.8164 | 7.7221 | 8.4075
-36.98 | -5.9249 | -129.607 | -12.8985 | 15.3372 | 8.3775
-35.99 | -4.9617 | -111.912 | -12.1988 | 21.9636 | 8.0887
-35 | -4.0079 | -96.2795 | -11.8611 | 27.4576 | 7.461
-34 | -3.1099 | -82.0357 | -11.7657 | 33.2959 | 6.7306
-33 | -2.4542 | -69.4472 | -11.9797 | 38.9776 | 6.0333
-32 | -2.1314 | -57.5501 | -12.4728 | 45.0509 | 5.4542
-31 | -2.1619 | -45.4522 | -13.1173 | 51.2204 | 5.0596
-29.99 | -2.5005 | -32.4462 | -14.0181 | 56.8889 | 4.726
-28.99 | -3.1426 | -18.4297 | -15.2633 | 61.0799 | 4.3948
-28 | -4.217 | -2.2166 | -17.0376 | 63.7987 | 4.0416
-26.99 | -5.8467 | 18.359 | -19.6776 | 63.8818 | 3.5843
-25.99 | -7.7106 | 51.8889 | -23.4023 | 59.7105 | 2.8788
-25 | -6.8305 | 98.0939 | -28.3992 | 42.6847 | 1.4535
-23.98 | -3.0603 | 130.514 | -31.1546 | -1.7697 | 0.68447
-23 | 0.57733 | 148.269 | -27.3133 | -29.1294 | 0.70072
-21.99 | 3.4333 | 159.562 | -23.3717 | -34.5637 | 0.79414
-20.98 | 5.7078 | 168.253 | -20.3069 | -34.8042 | 0.8699
-20 | 7.571 | 175.748 | -17.9172 | -35.4364 | 0.92436
-19 | 9.143 | -177.584 | -16.0749 | -36.579 | 0.95364
-17.98 | 10.5142 | -171.612 | -14.8838 | -39.0878 | 0.93403
-17 | 11.7054 | -166.394 | -14.0678 | -43.8476 | 0.89447
-15.98 | 12.7039 | -162.043 | -13.801 | -47.5493 | 0.82209
-15 | 13.5035 | -158.465 | -13.7202 | -51.5236 | 0.75672
-14 | 14.1233 | -155.568 | -13.6195 | -57.4855 | 0.71277
-13 | 14.5986 | -153.246 | -13.5341 | -62.4039 | 0.68144
-12 | 14.9391 | -151.454 | -13.3507 | -69.1977 | 0.66922
-11 | 15.1646 | -150.24 | -13.0912 | -74.0439 | 0.67185
-9.99 | 15.3005 | -149.603 | -13.0663 | -79.9276 | 0.66331
-9 | 15.3463 | -149.531 | -13.2823 | -83.3971 | 0.64359
-8 | 15.3319 | -149.854 | -13.8955 | -84.4831 | 0.60069
-6.99 | 15.2522 | -150.592 | -14.9733 | -81.4005 | 0.53544
-6 | 15.1476 | -151.617 | -16.4253 | -74.2266 | 0.45846
-5 | 15.0331 | -152.801 | -17.9807 | -61.3244 | 0.38835
-4 | 14.9289 | -154.008 | -18.9462 | -44.0466 | 0.35168
-3 | 14.845 | -155.17 | -19.456 | -26.3166 | 0.33485
-2 | 14.7808 | -155.981 | -19.2367 | -11.9351 | 0.34596
-0.99 | 14.7413 | -156.403 | -19.6808 | -1.0934 | 0.33021
0 | 14.7313 | -156.325 | -20.5712 | 3.4658 | 0.29838
1.02 | 14.7509 | -155.698 | -22.729 | 5.646 | 0.23221
2.01 | 14.8006 | -154.572 | -25.2757 | 3.7293 | 0.1722
3.01 | 14.8803 | -153.066 | -28.3329 | -21.2566 | 0.12
4.01 | 14.98 | -151.331 | -27.0255 | -52.9916 | 0.1379
5 | 15.0847 | -149.703 | -22.9996 | -73.0536 | 0.2166
6 | 15.1893 | -148.129 | -19.8403 | -81.0763 | 0.3079
7.01 | 15.2637 | -146.865 | -17.6014 | -79.1926 | 0.39506
8.01 | 15.298 | -145.94 | -15.9881 | -78.2854 | 0.47386
9.01 | 15.2717 | -145.443 | -14.6483 | -73.3154 | 0.55461
10 | 15.1705 | -145.361 | -13.7204 | -71.1846 | 0.62443
11.02 | 14.9841 | -145.802 | -13.0632 | -67.5639 | 0.68819
12.01 | 14.6879 | -146.877 | -12.7114 | -66.9978 | 0.74156
13 | 14.2569 | -148.494 | -12.6821 | -66.6022 | 0.78197
14.02 | 13.7162 | -150.651 | -12.9698 | -67.0879 | 0.80511
15.01 | 13.0054 | -153.437 | -13.3955 | -66.8929 | 0.83201
16 | 12.1248 | -156.768 | -14.0251 | -67.4398 | 0.85645
17.01 | 11.0496 | -160.575 | -14.9728 | -66.6034 | 0.86914
18.01 | 9.724 | -164.884 | -15.9838 | -67.8483 | 0.90125
19.01 | 8.1336 | -169.821 | -17.3199 | -70.4852 | 0.92807
20 | 6.1733 | -175.659 | -19.2905 | -78.8186 | 0.92697
21 | 3.7644 | 177.062 | -22.2326 | -93.5978 | 0.87169
22.01 | 0.7245 | 166.912 | -26.0467 | -128.395 | 0.79724
23.01 | -3.295 | 149.25 | -25.8777 | 175.275 | 1.2927
24.01 | -7.5741 | 113.72 | -22.2444 | 140.87 | 3.2459
25 | -8.0367 | 61.9959 | -19.4929 | 122.774 | 4.7613
26 | -5.4752 | 29.2175 | -17.6605 | 109.088 | 4.3608
27.01 | -3.4578 | 10.3999 | -16.3279 | 98.2627 | 4.0178
28 | -2.1762 | -4.1167 | -15.3875 | 88.8892 | 3.8578
29.01 | -1.4332 | -17.2192 | -14.4443 | 81.1639 | 3.9508
30 | -1.0115 | -30.1501 | -13.5838 | 74.2995 | 4.1632
31 | -0.79168 | -42.7992 | -12.7511 | 68.613 | 4.4808
32.01 | -0.69392 | -54.9293 | -12.0589 | 63.3008 | 4.8141
33 | -0.75105 | -66.5552 | -11.5787 | 57.7235 | 5.139
34 | -0.97457 | -77.1376 | -11.3675 | 52.1308 | 5.4197
35.01 | -1.4388 | -87.3567 | -11.5134 | 45.3699 | 5.6363
36.01 | -2.1726 | -97.5782 | -11.9148 | 38.4531 | 5.8729
37.01 | -3.1953 | -108.611 | -12.6035 | 31.1455 | 6.1223
38.01 | -4.5675 | -121.259 | -13.5864 | 23.7186 | 6.4286
39.01 | -6.2145 | -136.798 | -14.8558 | 17.1038 | 6.7431
40 | -8.0318 | -156.468 | -16.3436 | 11.0973 | 7.0326
41 | -9.5206 | 177.972 | -17.8843 | 6.1889 | 6.986
42.01 | -10.0948 | 148.953 | -19.5872 | 0.36445 | 6.0583
43.02 | -9.4676 | 121.54 | -21.2668 | -6.9523 | 4.5681
44.01 | -8.2895 | 100.431 | -23.208 | -19.8663 | 3.1525
45.01 | -7.1043 | 83.6976 | -24.9807 | -39.1089 | 2.2305
46 | -6.0382 | 69.4204 | -26.0853 | -70.0387 | 1.7335
47.01 | -5.2535 | 57.3344 | -25.3079 | -106.285 | 1.7321
48.01 | -4.7357 | 45.5381 | -23.4094 | -137.512 | 2.033
49.02 | -4.4772 | 33.4639 | -21.0311 | -162.22 | 2.6025
50 | -4.4893 | 21.6188 | -19.1207 | 179.051 | 3.2609
51 | -4.7379 | 9.2125 | -17.4634 | 164.065 | 4.0877
52 | -5.1952 | -4.1623 | -16.1884 | 149.913 | 5.0364
53 | -5.7872 | -18.1363 | -15.143 | 137.568 | 6.1625
54.02 | -6.4404 | -32.8296 | -14.3548 | 125.743 | 7.402
55.01 | -7.0291 | -47.3535 | -13.76 | 113.77 | 8.6555
56.01 | -7.5764 | -63.1966 | -13.4059 | 100.456 | 9.802
57.01 | -8.1067 | -78.3995 | -13.3759 | 86.1163 | 10.6229
58.01 | -8.5929 | -94.4707 | -13.5837 | 70.8707 | 11.0678
59.01 | -9.1831 | -110.662 | -14.0678 | 54.909 | 11.2449
60 | -9.7599 | -127.537 | -14.7667 | 38.1121 | 11.0417
61 | -10.348 | -144.549 | -15.5112 | 20.3992 | 10.7891
62.01 | -10.917 | -160.962 | -16.053 | 2.8679 | 10.8324
63.01 | -11.3951 | -177.197 | -16.0741 | -14.9195 | 11.6005
64 | -11.8281 | 167.323 | -15.6099 | -31.7725 | 13.3785
65 | -12.2034 | 152.202 | -14.9198 | -47.3895 | 16.1874
66 | -12.4616 | 136.83 | -14.0885 | -62.5139 | 20.595
67 | -12.6553 | 120.649 | -13.4172 | -77.7624 | 27.1649
68 | -12.8021 | 105.063 | -12.9962 | -92.4401 | 39.0361
69 | -12.9258 | 91.0732 | -12.8174 | -106.185 | 44.0923
70.01 | -13.2651 | 79.086 | -12.9519 | -118.546 | 34.8818
71.01 | -13.7853 | 69.2119 | -13.4047 | -128.775 | 33.1878
72.01 | -14.5297 | 61.0826 | -14.219 | -136.898 | 34.9524
73.01 | -15.4304 | 54.4236 | -15.298 | -142.613 | 42.3548
74 | -16.322 | 47.0205 | -16.5962 | -145.54 | 36.0375
75 | -17.3608 | 38.1306 | -18.0745 | -147.377 | 27.7314
76.01 | -18.6722 | 28.8594 | -19.9096 | -149.072 | 22.9612
77 | -20.1052 | 21.0497 | -21.9085 | -149.355 | 19.7067
78 | -21.7781 | 16.2638 | -24.4179 | -145.986 | 16.432
79 | -23.5785 | 15.6971 | -27.083 | -131.54 | 14.0212
80.01 | -25.0309 | 20.0719 | -27.1147 | -107.716 | 18.4611
81.01 | -26.3917 | 26.8729 | -24.679 | -92.1728 | 20.1514
82.01 | -28.3919 | 32.009 | -22.1133 | -91.2181 | 9.2068
83.01 | -31.8565 | 39.557 | -20.227 | -95.7217 | 4.6626
84 | -34.6274 | 68.747 | -19.1261 | -102.879 | 2.9438
85 | -32.846 | 103.761 | -18.9802 | -110.159 | 3.5695
86 | -29.6108 | 109.363 | -19.3527 | -116.973 | 5.5103
87.01 | -27.6625 | 102.424 | -20.1314 | -122.966 | 7.7812
88 | -26.7856 | 90.1697 | -20.9495 | -125.642 | 9.793
89.01 | -26.5598 | 75.9847 | -21.5867 | -127.433 | 11.0972
90 | -26.7395 | 60.8447 | -21.6855 | -130.659 | 10.9645
FREQ | 1.5908
GREAT | CIRCLE | CUTPHI= | 45
ANGLE | RHC | RPHD | LHC | LPHD | AXIAL
-90 | -31.5775 | 92.0819 | -23.9633 | 130.962 | 7.697
-88.99 | -33.9698 | 69.034 | -22.1114 | 134.534 | 4.5356
-88 | -31.7315 | 50.0112 | -20.683 | 140.9 | 5.0026
-86.99 | -28.303 | 56.494 | -19.4786 | 148.452 | 6.5883
-86 | -26.3123 | 67.8189 | -18.7572 | 158.096 | 7.7568
-84.99 | -25.6421 | 86.9668 | -18.2778 | 167.127 | 7.9538
-83.98 | -26.1338 | 114.64 | -17.9921 | 175.744 | 7.1879
-83 | -26.9079 | 150.162 | -17.9019 | -177.177 | 6.439
-81.99 | -26.7645 | -164.775 | -17.7655 | -171.635 | 6.4447
-80.98 | -24.5202 | -127.172 | -17.5466 | -167.227 | 8.3775
-79.99 | -22.3422 | -98.4538 | -17.5355 | -164.522 | 11.3777
-78.98 | -20.8802 | -77.7086 | -17.3476 | -161.639 | 13.9537
-77.99 | -20.1884 | -62.1233 | -17.2481 | -159.92 | 15.5114
-77 | -20.2273 | -51.0383 | -17.1717 | -158.422 | 15.1839
-75.99 | -20.6788 | -46.1384 | -16.8881 | -158.27 | 13.359
-75 | -21.4993 | -45.409 | -16.5031 | -158.809 | 11.0591
-74 | -21.8598 | -49.7302 | -15.8739 | -159.853 | 9.5889
-72.99 | -21.8907 | -50.6451 | -14.9624 | -161.124 | 8.4285
-71.98 | -22.1755 | -46.9744 | -13.9553 | -161.607 | 7.1157
-71 | -22.7822 | -32.4876 | -12.9277 | -160.837 | 5.7917
-69.99 | -23.5258 | -3.9235 | -12.0492 | -158.283 | 4.7496
-68.99 | -22.2025 | 35.2871 | -11.4085 | -154.844 | 5.1601
-67.99 | -18.676 | 66.2607 | -11.0665 | -150.148 | 7.7017
-67 | -15.2029 | 86.6335 | -11.0226 | -143.804 | 12.5381
-65.99 | -12.7154 | 100.964 | -11.3354 | -136.724 | 22.018
-64.99 | -10.9326 | 113.194 | -11.9106 | -128.112 | 24.999
-63.99 | -9.7933 | 125.803 | -12.7718 | -117.128 | 15.4012
-62.99 | -9.1735 | 139.363 | -13.744 | -103.179 | 11.7948
-61.99 | -8.8536 | 155.204 | -14.6679 | -86.513 | 9.8231
-60.99 | -8.5457 | 172.754 | -15.3441 | -67.5572 | 8.577
-59.99 | -8.0885 | -168.384 | -15.8208 | -46.4567 | 7.5792
-58.99 | -7.3712 | -150.195 | -15.9879 | -23.7433 | 6.7642
-58 | -6.4778 | -132.768 | -15.5706 | 1.1186 | 6.3691
-57 | -5.6523 | -117.696 | -14.4381 | 23.5218 | 6.6205
-55.99 | -4.9205 | -103.466 | -12.9211 | 41.1427 | 7.3199
-54.99 | -4.3339 | -89.8133 | -11.5228 | 54.2211 | 8.1405
-54 | -3.8519 | -75.9705 | -10.47 | 63.602 | 8.7887
-53 | -3.4259 | -62.82 | -9.9917 | 70.4925 | 8.8515
-52 | -3.0502 | -49.2715 | -10.0341 | 76.0796 | 8.366
-50.99 | -2.6366 | -36.4196 | -10.6447 | 81.7332 | 7.3128
-49.99 | -2.3382 | -24.4327 | -11.9926 | 87.8518 | 5.9373
-48.99 | -2.1795 | -13.2505 | -14.0106 | 96.1657 | 4.5506
-47.99 | -2.2339 | -2.3485 | -16.7807 | 109.745 | 3.2936
-46.99 | -2.555 | 8.6316 | -19.8672 | 134.707 | 2.382
-45.99 | -3.1412 | 19.7856 | -21.2626 | 169.909 | 2.1678
-45 | -3.9635 | 31.982 | -20.9242 | -159.431 | 2.4817
-43.98 | -5.0358 | 46.3418 | -20.2034 | -135.354 | 3.0615
-43 | -6.1684 | 63.1636 | -19.8215 | -115.869 | 3.6606
-41.98 | -7.1608 | 83.945 | -19.1309 | -93.5459 | 4.4751
-41 | -7.6072 | 107.247 | -17.9831 | -73.7727 | 5.4311
-39.99 | -7.418 | 130.029 | -16.4732 | -57.6102 | 6.3993
-38.99 | -6.8758 | 151.165 | -14.9751 | -46.7895 | 7.2272
-37.99 | -6.2343 | 171.082 | -13.8039 | -39.0353 | 7.742
-36.98 | -5.4774 | -169.46 | -12.9028 | -32.1463 | 7.89
-35.99 | -4.5344 | -151.02 | -12.4065 | -26.9313 | 7.4427
-35 | -3.5317 | -135.631 | -12.2161 | -21.7883 | 6.7063
-34 | -2.6557 | -122.008 | -12.2956 | -16.3061 | 5.948
-33 | -2.08 | -109.835 | -12.5944 | -9.935 | 5.3396
-32 | -1.8749 | -97.8103 | -13.0667 | -3.6892 | 4.9163
-31 | -1.951 | -84.8877 | -13.848 | 3.1782 | 4.5147
-29.99 | -2.2185 | -71.1185 | -14.8525 | 9.3217 | 4.1326
-28.99 | -2.6853 | -56.7912 | -16.3054 | 15.0016 | 3.6749
-28 | -3.6096 | -41.2861 | -18.5811 | 21.1918 | 3.1329
-26.99 | -5.1993 | -22.4558 | -21.6831 | 28.0208 | 2.6238
-25.99 | -7.3252 | 9.0735 | -26.1899 | 38.1842 | 1.9884
-25 | -6.9481 | 55.7828 | -32.6582 | 53.087 | 0.90101
-23.98 | -3.2797 | 90.4347 | -53.2521 | 46.9771 | 0.05511
-23 | 0.32718 | 109.045 | -32.9284 | -82.5284 | 0.37769
-21.99 | 3.1544 | 121.17 | -25.7787 | -79.8305 | 0.62141
-20.98 | 5.3905 | 130.605 | -21.3189 | -77.1682 | 0.80294
-20 | 7.2741 | 138.825 | -18.3391 | -76.7656 | 0.91113
-19 | 8.8955 | 146.046 | -16.7116 | -78.3773 | 0.91177
-17.98 | 10.3078 | 152.255 | -15.6848 | -79.396 | 0.87213
-17 | 11.5465 | 157.567 | -15.343 | -80.0828 | 0.78644
-15.98 | 12.5661 | 162.042 | -15.2706 | -80.9168 | 0.7051
-15 | 13.3661 | 165.665 | -15.0953 | -80.9499 | 0.65612
-14 | 13.9958 | 168.697 | -15.1604 | -85.9603 | 0.60564
-13 | 14.4658 | 171.249 | -15.2777 | -92.6576 | 0.56601
-12 | 14.8162 | 173.254 | -15.409 | -101.036 | 0.53545
-11 | 15.042 | 174.617 | -15.5096 | -110 | 0.5157
-9.99 | 15.1781 | 175.382 | -15.9635 | -119.166 | 0.48181
-9 | 15.2289 | 175.626 | -16.6814 | -124.322 | 0.44098
-8 | 15.2142 | 175.427 | -17.9289 | -124.364 | 0.38261
-6.99 | 15.1493 | 174.788 | -19.1733 | -120.003 | 0.33402
-6 | 15.0542 | 173.802 | -20.9706 | -102.473 | 0.27456
-5 | 14.9545 | 172.647 | -21.5024 | -81.8064 | 0.26124
-4 | 14.8601 | 171.333 | -21.0468 | -58.3603 | 0.27831
-3 | 14.7759 | 170.121 | -19.8585 | -42.949 | 0.32224
-2 | 14.7066 | 169.252 | -19.1181 | -31.8429 | 0.35373
-0.99 | 14.6721 | 168.735 | -18.8115 | -23.1511 | 0.3679
0 | 14.6571 | 168.714 | -19.2497 | -14.0125 | 0.3504
1.02 | 14.6669 | 169.262 | -19.7373 | -6.5349 | 0.33089
2.01 | 14.7114 | 170.362 | -21.0443 | -1.0179 | 0.2832
3.01 | 14.786 | 171.842 | -22.651 | 1.5658 | 0.23336
4.01 | 14.8856 | 173.585 | -26.3857 | -4.6764 | 0.15007
5 | 14.9854 | 175.224 | -30.1197 | -25.9493 | 0.096515
6 | 15.0901 | 176.815 | -28.9205 | -82.6576 | 0.10948
7.01 | 15.1649 | 178.096 | -24.9757 | -102.014 | 0.17093
8.01 | 15.2044 | 179.053 | -21.0601 | -106.144 | 0.26709
9.01 | 15.1788 | 179.531 | -18.7449 | -107.093 | 0.34972
10 | 15.0729 | 179.539 | -16.9416 | -105.095 | 0.43572
11.02 | 14.8769 | 179.031 | -15.7406 | -104.544 | 0.51179
12.01 | 14.5611 | 177.881 | -15.274 | -103.461 | 0.56007
13 | 14.1103 | 176.22 | -15.1053 | -102.399 | 0.6015
14.02 | 13.5297 | 173.963 | -15.2767 | -102.421 | 0.63054
15.01 | 12.7843 | 171.142 | -15.8024 | -100.633 | 0.64671
16 | 11.874 | 167.712 | -16.4913 | -100.557 | 0.66342
17.01 | 10.7735 | 163.782 | -17.1932 | -101.252 | 0.69461
18.01 | 9.4427 | 159.234 | -18.0405 | -104.498 | 0.73442
19.01 | 7.8522 | 154.036 | -19.3709 | -111.405 | 0.75677
20 | 5.8818 | 147.861 | -21.1497 | -125.111 | 0.77368
21 | 3.4486 | 140.169 | -23.6368 | -148.851 | 0.76887
22.01 | 0.29473 | 129.409 | -25.2913 | 175.73 | 0.91399
23.01 | -4.0164 | 110.437 | -23.9277 | 135.595 | 1.761
24.01 | -8.5255 | 68.7182 | -21.6482 | 107.717 | 3.8986
25 | -7.8262 | 13.4894 | -19.7603 | 89.6882 | 4.4945
26 | -4.7343 | -15.79 | -18.352 | 75.5306 | 3.676
27.01 | -2.6793 | -31.9585 | -17.1663 | 63.1159 | 3.3169
28 | -1.4823 | -44.8635 | -16.0026 | 51.1409 | 3.3039
29.01 | -0.86208 | -56.8055 | -14.8613 | 41.8109 | 3.5136
30 | -0.61336 | -68.7671 | -13.658 | 33.1003 | 3.9351
31 | -0.57099 | -81.2332 | -12.6238 | 25.7487 | 4.4308
32.01 | -0.62562 | -93.6178 | -11.756 | 19.5968 | 4.9531
33 | -0.78496 | -105.986 | -11.1745 | 14.1307 | 5.422
34 | -1.0468 | -117.727 | -10.963 | 9.1241 | 5.7476
35.01 | -1.4735 | -129.025 | -11.1178 | 3.9064 | 5.9447
36.01 | -2.1215 | -140.574 | -11.6582 | -2.0187 | 6.0249
37.01 | -3.0587 | -152.55 | -12.518 | -7.7865 | 6.0833
38.01 | -4.2387 | -166.309 | -13.7926 | -13.7379 | 6.012
39.01 | -5.6425 | 177.379 | -15.2139 | -20.4491 | 5.9989
40 | -7.0807 | 157.385 | -16.799 | -26.7382 | 5.8903
41 | -8.1434 | 133.416 | -18.4546 | -33.7342 | 5.4744
42.01 | -8.4647 | 107.587 | -19.9836 | -42.1955 | 4.7253
43.02 | -7.9657 | 83.1852 | -21.5551 | -55.3056 | 3.6884
44.01 | -7.0797 | 62.6794 | -22.9496 | -75.2484 | 2.8193
45.01 | -6.0813 | 45.8 | -23.7899 | -102.832 | 2.2745
46 | -5.2069 | 30.6607 | -22.8696 | -136.835 | 2.2867
47.01 | -4.5275 | 17.0518 | -21.0335 | -167.039 | 2.6171
48.01 | -4.0508 | 4.5547 | -18.8331 | 170.567 | 3.2034
49.02 | -3.8169 | -8.3833 | -17.1039 | 151.823 | 3.8232
50 | -3.8071 | -20.7321 | -15.6396 | 136.326 | 4.5498
51 | -4.0876 | -32.7334 | -14.5384 | 123.525 | 5.3814
52 | -4.5513 | -45.4208 | -13.747 | 111.486 | 6.2873
53 | -5.199 | -58.5188 | -13.2038 | 100.39 | 7.316
54.02 | -5.9396 | -72.375 | -12.7917 | 88.5681 | 8.5152
55.01 | -6.6559 | -86.5132 | -12.5892 | 76.5454 | 9.6598
56.01 | -7.3308 | -102.018 | -12.6974 | 63.3848 | 10.4732
57.01 | -7.964 | -117.611 | -13.1595 | 49.3759 | 10.7379
58.01 | -8.5867 | -133.914 | -13.8937 | 33.3149 | 10.5643
59.01 | -9.2849 | -150.072 | -14.8794 | 16.8709 | 10.1348
60 | -10.0912 | -166.677 | -16.1154 | -0.85155 | 9.5376
61 | -11.0072 | 176.838 | -17.0368 | -19.78 | 9.5304
62.01 | -11.8467 | 159.585 | -17.5056 | -38.4394 | 10.0422
63.01 | -12.5899 | 142.055 | -17.365 | -57.4259 | 11.4324
64 | -13.1779 | 124.458 | -16.6159 | -75.8956 | 14.183
65 | -13.5348 | 106.551 | -15.5561 | -92.8615 | 18.7235
66 | -13.7834 | 87.8001 | -14.6622 | -109.459 | 25.9263
67 | -13.8319 | 68.7774 | -13.9761 | -125.396 | 41.6156
68 | -13.7993 | 50.9824 | -13.6239 | -139.892 | 39.9165
69 | -13.698 | 35.3112 | -13.6044 | -154.08 | 45.3674
70.01 | -13.6965 | 23.4458 | -13.9341 | -165.387 | 37.2827
71.01 | -13.9402 | 14.4416 | -14.575 | -174.841 | 28.7491
72.01 | -14.3721 | 7.112 | -15.465 | 179.531 | 24.0366
73.01 | -14.9803 | 0.17831 | -16.5451 | 177.281 | 20.9311
74 | -15.8085 | -6.4699 | -17.4831 | 177.358 | 20.3457
75 | -16.8421 | -14.1954 | -18.3083 | 177.635 | 21.4935
76.01 | -18.0676 | -21.7025 | -19.4821 | 178.458 | 21.8038
77 | -19.3351 | -26.9367 | -20.9043 | 179.766 | 20.9068
78 | -20.7821 | -31.2134 | -22.527 | -174.074 | 19.9904
79 | -21.7925 | -31.4157 | -23.5338 | -162.41 | 20.0086
80.01 | -23.0456 | -31.2633 | -22.7696 | -150.7 | 35.979
81.01 | -24.9124 | -31.0751 | -21.1393 | -147.007 | 13.398
82.01 | -27.3799 | -27.03 | -19.5946 | -148.921 | 7.5271
83.01 | -30.9966 | -13.0959 | -18.5233 | -155.474 | 4.2129
84 | -32.9992 | 17.4699 | -18.2373 | -163.985 | 3.2111
85 | -31.0097 | 40.1891 | -18.575 | -169.862 | 4.2324
86 | -28.4803 | 44.639 | -19.4518 | -174.232 | 6.4208
87.01 | -26.8164 | 39.6819 | -20.4262 | -176.99 | 9.0665
88 | -26.3946 | 31.9162 | -21.3598 | -175.644 | 10.9958
89.01 | -26.589 | 21.5684 | -21.6273 | -173.746 | 11.1161
90 | -27.5087 | 12.2507 | -21.5291 | -177.165 | 9.5973
FREQ | 1.1644
GREAT | CIRCLE | CUTPHI= | 90
ANGLE | RHC | RPHD | LHC | LPHD | AXIAL
-90 | -11.7305 | 19.2882 | -25.7771 | 131.816 | 3.4939
-88.99 | -11.5228 | 23.9232 | -27.4807 | 143.205 | 2.7904
-88 | -11.2348 | 29.5711 | -30.1872 | 151.217 | 1.9682
-86.99 | -10.8256 | 36.4502 | -32.7678 | 154.021 | 1.3921
-86 | -10.3963 | 44.7664 | -33.9276 | 149.858 | 1.1586
-84.99 | -10.001 | 53.9377 | -32.9376 | 151.395 | 1.2409
-83.98 | -9.7017 | 63.9366 | -30.2534 | 160.687 | 1.6351
-83 | -9.4148 | 74.4004 | -27.6667 | 175.131 | 2.1351
-81.99 | -9.1802 | 84.8614 | -25.5455 | -169.661 | 2.6604
-80.98 | -8.9113 | 95.4391 | -23.8139 | -154.361 | 3.1583
-79.99 | -8.6614 | 106.062 | -22.6827 | -142.747 | 3.5044
-78.98 | -8.3217 | 116.695 | -22.1148 | -132.997 | 3.6004
-77.99 | -7.8601 | 127.675 | -21.9873 | -124.522 | 3.4608
-77 | -7.3144 | 138.703 | -22.1028 | -121.914 | 3.2011
-75.99 | -6.6618 | 149.464 | -22.255 | -124.416 | 2.9122
-75 | -5.9621 | 159.719 | -21.9562 | -132.705 | 2.7786
-74 | -5.2453 | 169.382 | -20.6771 | -141.247 | 2.9679
-72.99 | -4.5456 | 178.6 | -18.8448 | -146.64 | 3.3912
-71.98 | -3.8565 | -172.748 | -16.9672 | -148.223 | 3.9043
-71 | -3.247 | -164.926 | -15.4454 | -146.683 | 4.354
-69.99 | -2.7053 | -157.73 | -14.15 | -143.411 | 4.7679
-68.99 | -2.2142 | -151.02 | -13.2175 | -139.244 | 5.0302
-67.99 | -1.7626 | -144.683 | -12.4963 | -134.701 | 5.1983
-67 | -1.3714 | -138.628 | -12.0077 | -130.258 | 5.2605
-65.99 | -1.0312 | -132.877 | -11.6605 | -126.989 | 5.265
-64.99 | -0.74123 | -127.177 | -11.3989 | -124.588 | 5.2468
-63.99 | -0.49833 | -121.312 | -11.0855 | -122.794 | 5.2922
-62.99 | -0.29997 | -115.366 | -10.7998 | -121.521 | 5.3491
-61.99 | -0.18361 | -109.021 | -10.5085 | -119.448 | 5.4652
-60.99 | -0.11256 | -102.336 | -10.3072 | -116.424 | 5.5534
-59.99 | -0.11347 | -95.5737 | -10.2562 | -112.516 | 5.5891
-58.99 | -0.19174 | -88.8018 | -10.3721 | -107.276 | 5.5632
-58 | -0.32979 | -81.8767 | -10.7387 | -101.421 | 5.4091
-57 | -0.50659 | -75.092 | -11.2501 | -94.4884 | 5.192
-55.99 | -0.70565 | -68.8674 | -11.8601 | -87.378 | 4.9386
-54.99 | -0.90191 | -62.9424 | -12.4506 | -80.4055 | 4.7083
-54 | -1.0723 | -57.5851 | -12.8974 | -74.189 | 4.5539
-53 | -1.2148 | -52.6107 | -13.1194 | -68.002 | 4.5105
-52 | -1.3474 | -47.854 | -13.1461 | -63.0278 | 4.5683
-50.99 | -1.4781 | -43.6676 | -13.021 | -59.0507 | 4.7116
-49.99 | -1.6281 | -39.5811 | -12.9601 | -55.5087 | 4.8334
-48.99 | -1.811 | -36.0536 | -12.9978 | -53.0302 | 4.9193
-47.99 | -2.0426 | -32.6796 | -13.2356 | -51.7674 | 4.9156
-46.99 | -2.2954 | -29.8631 | -13.7206 | -53.1101 | 4.7792
-45.99 | -2.5597 | -27.1915 | -14.3318 | -57.0974 | 4.583
-45 | -2.7856 | -24.5401 | -14.7468 | -65.6169 | 4.4799
-43.98 | -2.9715 | -21.6442 | -14.5155 | -76.1127 | 4.7109
-43 | -3.1124 | -18.3826 | -13.6468 | -84.924 | 5.3266
-41.98 | -3.2381 | -14.1855 | -12.4562 | -90.3843 | 6.2696
-41 | -3.3631 | -9.2324 | -11.2762 | -91.7993 | 7.4033
-39.99 | -3.5988 | -3.6783 | -10.2933 | -90.736 | 8.6981
-38.99 | -3.9743 | 2.7521 | -9.5138 | -87.6471 | 10.2151
-37.99 | -4.5789 | 9.928 | -8.9766 | -83.6516 | 12.1152
-36.98 | -5.5201 | 18.5083 | -8.6229 | -78.6397 | 15.0534
-35.99 | -6.9704 | 29.8154 | -8.4194 | -72.9259 | 21.5955
-35 | -8.9622 | 46.8254 | -8.2661 | -66.409 | 27.9477
-34 | -10.9823 | 76.1361 | -8.2214 | -59.5757 | 16.0487
-33 | -10.5626 | 116.923 | -8.1187 | -52.6451 | 17.0924
-32 | -7.3794 | 147.671 | -8.0427 | -45.2879 | 28.368
-31 | -3.9117 | 164.855 | -7.9575 | -37.6196 | 12.8118
-29.99 | -1.0653 | 174.853 | -7.8789 | -30.2232 | 8.5594
-28.99 | 1.2497 | -178.312 | -7.7917 | -23.0243 | 6.4104
-28 | 3.1926 | -173.028 | -7.7612 | -15.9047 | 5.0606
-26.99 | 4.8127 | -168.704 | -7.774 | -9.0429 | 4.1561
-25.99 | 6.16 | -164.961 | -7.8125 | -2.1867 | 3.5247
-25 | 7.286 | -161.467 | -7.9382 | 4.2731 | 3.0412
-23.98 | 8.2302 | -158.156 | -8.0467 | 10.2692 | 2.6881
-23 | 8.9939 | -155 | -8.2507 | 16.0277 | 2.4009
-21.99 | 9.6607 | -151.849 | -8.4697 | 21.4246 | 2.1655
-20.98 | 10.2095 | -148.763 | -8.79 | 26.3027 | 1.9575
-20 | 10.6667 | -145.949 | -9.0379 | 30.4144 | 1.8037
-19 | 11.0588 | -143.182 | -9.4548 | 33.8198 | 1.6423
-17.98 | 11.3917 | -140.679 | -10.0159 | 37.3942 | 1.4808
-17 | 11.6761 | -138.528 | -10.5954 | 40.8903 | 1.3401
-15.98 | 11.9003 | -136.821 | -11.4674 | 45.0857 | 1.1807
-15 | 12.0851 | -135.57 | -12.5055 | 50.1875 | 1.0252
-14 | 12.21 | -134.866 | -13.9055 | 57.4329 | 0.85986
-13 | 12.2906 | -134.724 | -15.2801 | 68.0754 | 0.72704
-12 | 12.3264 | -135.071 | -16.8401 | 83.8995 | 0.60491
-11 | 12.3079 | -135.876 | -17.7162 | 105.768 | 0.548
-9.99 | 12.2406 | -137.062 | -17.2801 | 126.004 | 0.58073
-9 | 12.1393 | -138.571 | -16.1429 | 142.642 | 0.6698
-8 | 12.0095 | -140.362 | -15.0372 | 153.359 | 0.77231
-6.99 | 11.8559 | -142.277 | -14.1053 | 161.069 | 0.87528
-6 | 11.703 | -144.134 | -13.5422 | 165.895 | 0.95064
-5 | 11.5452 | -145.876 | -13.4276 | 168.944 | 0.98099
-4 | 11.3966 | -147.412 | -13.4986 | 170.23 | 0.98982
-3 | 11.2721 | -148.551 | -13.9156 | 170.36 | 0.95698
-2 | 11.1821 | -149.235 | -14.2919 | 169.988 | 0.92588
-0.99 | 11.1313 | -149.401 | -14.9245 | 168.358 | 0.86579
0 | 11.115 | -149.099 | -15.4038 | 164.97 | 0.82079
1.02 | 11.1439 | -148.268 | -15.7248 | 162.12 | 0.78834
2.01 | 11.2227 | -147.038 | -15.9144 | 159.102 | 0.7643
3.01 | 11.3269 | -145.408 | -16.0335 | 157.135 | 0.74489
4.01 | 11.4666 | -143.503 | -16.1704 | 156.485 | 0.72152
5 | 11.6164 | -141.404 | -16.6421 | 155.172 | 0.67164
6 | 11.7769 | -139.297 | -17.3503 | 156.071 | 0.60766
7.01 | 11.923 | -137.225 | -18.6581 | 159.386 | 0.51394
8.01 | 12.064 | -135.166 | -21.1112 | 161.333 | 0.3812
9.01 | 12.1749 | -133.379 | -25.6024 | 165.981 | 0.22439
10 | 12.2603 | -131.845 | -39.7994 | -154.473 | 0.043337
11.02 | 12.3099 | -130.561 | -27.5081 | -27.5293 | 0.1774
12.01 | 12.3185 | -129.619 | -20.6167 | -21.7758 | 0.39188
13 | 12.2915 | -129.035 | -16.85 | -16.7225 | 0.60666
14.02 | 12.2091 | -128.884 | -14.2806 | -13.6681 | 0.82354
15.01 | 12.0821 | -129.182 | -12.5792 | -10.9068 | 1.0169
16 | 11.9012 | -129.839 | -11.2744 | -7.6566 | 1.2072
17.01 | 11.672 | -130.878 | -10.4289 | -4.8284 | 1.3668
18.01 | 11.3641 | -132.337 | -9.8615 | -2.6518 | 1.5124
19.01 | 11.0034 | -134.065 | -9.4955 | -0.34112 | 1.6451
20 | 10.5493 | -136.144 | -9.3949 | 1.5757 | 1.7543
21 | 10.0016 | -138.527 | -9.3826 | 3.1534 | 1.872
22.01 | 9.3445 | -141.072 | -9.4578 | 3.8764 | 2.0028
23.01 | 8.523 | -144.075 | -9.6317 | 3.4066 | 2.1594
24.01 | 7.5911 | -147.138 | -9.875 | 1.7436 | 2.3396
25 | 6.4453 | -150.671 | -10.092 | -1.5551 | 2.6075
26 | 5.0701 | -154.668 | -10.309 | -6.4746 | 2.9863
27.01 | 3.4075 | -159.346 | -10.4017 | -12.9655 | 3.5935
28 | 1.4242 | -164.853 | -10.3581 | -20.5619 | 4.5774
29.01 | -1.0723 | -172.188 | -10.1443 | -28.9602 | 6.3857
30 | -4.1607 | 177.22 | -9.7846 | -37.0947 | 10.0924
31 | -8.0379 | 159.058 | -9.3994 | -44.7906 | 22.1341
32.01 | -11.9049 | 120.296 | -9.0334 | -51.9655 | 15.7131
33 | -11.2686 | 71.3895 | -8.7926 | -58.2632 | 16.9804
34 | -8.434 | 44.9764 | -8.7012 | -63.6916 | 36.2612
35.01 | -6.1488 | 30.3961 | -8.8469 | -68.0866 | 16.2452
36.01 | -4.5742 | 20.9596 | -9.1952 | -71.4567 | 11.7037
37.01 | -3.5579 | 13.8569 | -9.7984 | -73.5475 | 9.2553
38.01 | -2.8295 | 7.7802 | -10.6561 | -73.7043 | 7.4867
39.01 | -2.3544 | 2.7371 | -11.5524 | -71.3384 | 6.2855
40 | -2.0187 | -2.2602 | -12.4136 | -66.4041 | 5.4184
41 | -1.7715 | -6.7621 | -12.9857 | -58.4705 | 4.903
42.01 | -1.5742 | -10.9242 | -12.9794 | -49.847 | 4.7907
43.02 | -1.4138 | -14.8877 | -12.4341 | -42.9149 | 5.0198
44.01 | -1.2498 | -18.5623 | -11.7922 | -39.1724 | 5.3213
45.01 | -1.0828 | -21.8695 | -11.1147 | -37.0944 | 5.666
46 | -0.89796 | -24.9475 | -10.5931 | -36.4579 | 5.9073
47.01 | -0.67752 | -28.1675 | -10.2265 | -36.9957 | 6.0157
48.01 | -0.44789 | -31.521 | -9.9945 | -37.7237 | 6.0175
49.02 | -0.23353 | -34.7847 | -9.8638 | -38.3135 | 5.9552
50 | -0.051632 | -38.5178 | -9.7413 | -39.5801 | 5.9114
51 | 0.075047 | -42.6763 | -9.6413 | -41.4731 | 5.8917
52 | 0.11087 | -46.7425 | -9.5835 | -44.1788 | 5.9079
53 | 0.063932 | -51.0836 | -9.5611 | -48.3695 | 5.959
54.02 | -0.045452 | -55.1303 | -9.5969 | -53.3675 | 6.0138
55.01 | -0.20492 | -58.9909 | -9.6417 | -59.5818 | 6.1004
56.01 | -0.35708 | -62.5646 | -9.7329 | -66.2144 | 6.1471
57.01 | -0.47087 | -65.8607 | -9.8307 | -73.2287 | 6.1594
58.01 | -0.49122 | -69.4118 | -9.9446 | -80.3052 | 6.0878
59.01 | -0.46408 | -73.3224 | -10.0377 | -87.0392 | 5.9973
60 | -0.39597 | -77.9387 | -10.1503 | -93.582 | 5.864
61 | -0.35664 | -83.5768 | -10.3571 | -100.546 | 5.6881
62.01 | -0.37857 | -90.016 | -10.6303 | -108.113 | 5.5146
63.01 | -0.50261 | -97.1553 | -10.9692 | -116.054 | 5.3709
64 | -0.7326 | -104.496 | -11.4637 | -124.628 | 5.1999
65 | -1.0913 | -111.887 | -11.9993 | -133.366 | 5.0889
66 | -1.5352 | -118.916 | -12.5792 | -142.089 | 5.0054
67 | -2.0046 | -125.447 | -13.1449 | -149.595 | 4.9471
68 | -2.5032 | -131.632 | -13.6258 | -156.242 | 4.9577
69 | -2.9375 | -137.662 | -13.9492 | -161.257 | 5.0251
70.01 | -3.3355 | -143.713 | -14.094 | -165.007 | 5.1825
71.01 | -3.6885 | -150.568 | -14.1709 | -168.372 | 5.3606
72.01 | -4.0405 | -158.187 | -14.2961 | -171.96 | 5.512
73.01 | -4.402 | -166.685 | -14.6311 | -175.81 | 5.53
74 | -4.8306 | -176.142 | -15.3899 | 179.405 | 5.3103
75 | -5.3032 | 174.142 | -16.6407 | 174.603 | 4.8302
76.01 | -5.873 | 164.229 | -18.6322 | 169.693 | 4.0713
77 | -6.4339 | 155.232 | -21.2236 | 168.326 | 3.2006
78 | -7.0276 | 146.811 | -24.5234 | 175.2 | 2.3316
79 | -7.6067 | 139.45 | -26.2737 | -164.768 | 2.0346
80.01 | -8.1203 | 132.818 | -24.8897 | -146.737 | 2.5377
81.01 | -8.5819 | 126.115 | -22.3852 | -144.39 | 3.596
82.01 | -8.9729 | 119.019 | -20.2342 | -150.463 | 4.875
83.01 | -9.3278 | 111.054 | -18.7168 | -158.404 | 6.1369
84 | -9.6484 | 101.542 | -17.6417 | -166.539 | 7.3268
85 | -10.0263 | 91.9098 | -17.1384 | -172.82 | 8.2241
86 | -10.4186 | 81.6185 | -17.1179 | -177.828 | 8.6924
87.01 | -10.924 | 71.9265 | -17.448 | 179.313 | 8.9021
88 | -11.5038 | 63.097 | -18.0358 | 178.528 | 8.8924
89.01 | -12.1498 | 55.5577 | -18.4844 | 178.853 | 9.1359
90 | -12.8797 | 49.7047 | -19.0123 | 179.138 | 9.3946
FREQ | 1.1764
GREAT | CIRCLE | CUTPHI= | 90
ANGLE | RHC | RPHD | LHC | LPHD | AXIAL
-90 | -13.5945 | -10.0048 | -21.3876 | 116.055 | 7.5195
-88.99 | -13.8368 | -7.2824 | -22.3108 | 126.348 | 6.8882
-88 | -13.742 | -3.8224 | -23.1634 | 136.414 | 6.1121
-86.99 | -13.5745 | 0.8942 | -24.3866 | 142.243 | 5.1487
-86 | -13.2614 | 8.0829 | -25.7311 | 147.181 | 4.2147
-84.99 | -13.0763 | 16.8005 | -26.0622 | 146.303 | 3.9627
-83.98 | -12.8011 | 26.9479 | -25.6402 | 146.058 | 4.0327
-83 | -12.4992 | 38.6128 | -24.2675 | 149.454 | 4.5852
-81.99 | -12.2806 | 50.844 | -22.9034 | 157.007 | 5.2692
-80.98 | -12.071 | 63.5396 | -21.6861 | 165.63 | 5.9664
-79.99 | -11.8829 | 76.2389 | -20.8645 | 174.709 | 6.4588
-78.98 | -11.5226 | 88.7202 | -20.4452 | -176.602 | 6.5071
-77.99 | -11.0596 | 101.381 | -20.5194 | -170.692 | 6.0829
-77 | -10.3767 | 113.538 | -20.8949 | -169.282 | 5.3371
-75.99 | -9.4804 | 125.288 | -21.2189 | -173.385 | 4.6017
-75 | -8.5597 | 136.309 | -20.9374 | 177.634 | 4.2614
-74 | -7.6186 | 146.249 | -19.9942 | 169.683 | 4.2624
-72.99 | -6.717 | 155.369 | -18.4319 | 166.568 | 4.6147
-71.98 | -5.8631 | 164.073 | -16.9064 | 168.17 | 5.0058
-71 | -5.1298 | 171.949 | -15.5811 | 172.949 | 5.381
-69.99 | -4.4932 | 179.136 | -14.548 | 179.279 | 5.65
-68.99 | -3.9747 | -174.472 | -13.7339 | -173.812 | 5.8605
-67.99 | -3.4859 | -168.327 | -13.0324 | -165.857 | 6.0175
-67 | -3.0774 | -162.747 | -12.6097 | -158.92 | 6.0282
-65.99 | -2.7343 | -157.309 | -12.3962 | -153.069 | 5.9317
-64.99 | -2.4264 | -151.919 | -12.2071 | -148.369 | 5.8449
-63.99 | -2.1135 | -146.21 | -12.1645 | -144.662 | 5.6527
-62.99 | -1.8276 | -140.68 | -12.1989 | -142.659 | 5.4341
-61.99 | -1.5649 | -134.329 | -12.1767 | -140.313 | 5.2763
-60.99 | -1.3062 | -127.79 | -11.9492 | -137.058 | 5.2562
-59.99 | -1.1246 | -121.008 | -11.8401 | -133.339 | 5.2098
-58.99 | -0.98879 | -114.127 | -11.6868 | -128.055 | 5.221
-58 | -0.92004 | -106.97 | -11.6325 | -120.184 | 5.2117
-57 | -0.89741 | -100.364 | -11.6437 | -112.748 | 5.1902
-55.99 | -0.91806 | -94.175 | -11.6497 | -105.193 | 5.1996
-54.99 | -0.94875 | -88.3466 | -11.6643 | -97.8688 | 5.2098
-54 | -1.0228 | -83.6051 | -11.8969 | -93.2709 | 5.11
-53 | -1.0625 | -79.362 | -12.0518 | -90.1037 | 5.0388
-52 | -1.0942 | -75.4527 | -12.1692 | -88.0314 | 4.9865
-50.99 | -1.1502 | -72.2555 | -12.2811 | -88.2458 | 4.9527
-49.99 | -1.1714 | -69.0698 | -12.2817 | -88.0117 | 4.9651
-48.99 | -1.2641 | -65.8647 | -12.4554 | -88.0714 | 4.9166
-47.99 | -1.3939 | -62.7702 | -12.7084 | -89.1134 | 4.8437
-46.99 | -1.5711 | -59.6041 | -13.058 | -90.558 | 4.7436
-45.99 | -1.7595 | -56.389 | -13.5595 | -92.9407 | 4.5677
-45 | -1.9638 | -52.9974 | -14.0352 | -97.5488 | 4.4209
-43.98 | -2.1316 | -49.3187 | -14.1644 | -103.463 | 4.4415
-43 | -2.2408 | -45.4563 | -13.7849 | -109.659 | 4.7109
-41.98 | -2.3727 | -41.196 | -13.0907 | -114.002 | 5.2082
-41 | -2.4854 | -36.6228 | -12.1728 | -115.683 | 5.913
-39.99 | -2.6657 | -31.5631 | -11.2462 | -114.804 | 6.7954
-38.99 | -2.9701 | -26.2172 | -10.4428 | -112.54 | 7.8411
-37.99 | -3.5062 | -20.6599 | -9.7904 | -108.98 | 9.1997
-36.98 | -4.4497 | -14.1683 | -9.2787 | -104.398 | 11.3395
-35.99 | -5.9076 | -6.3222 | -8.9289 | -99.0512 | 15.28
-35 | -8.2211 | 5.2929 | -8.7219 | -93.4609 | 30.8072
-34 | -11.7216 | 27.6039 | -8.5973 | -87.6868 | 14.9948
-33 | -14.0421 | 79.2947 | -8.5535 | -81.6665 | 10.2901
-32 | -9.8857 | 125.742 | -8.5704 | -75.3502 | 22.4325
-31 | -5.2636 | 145.228 | -8.6728 | -68.1085 | 14.2544
-29.99 | -1.9326 | 154.477 | -8.7655 | -61.2527 | 8.5373
-28.99 | 0.64667 | 160.431 | -8.7917 | -53.0819 | 6.0992
-28 | 2.7346 | 164.965 | -8.8179 | -44.699 | 4.7061
-26.99 | 4.3703 | 168.862 | -8.8505 | -36.4819 | 3.8535
-25.99 | 5.7614 | 172.449 | -8.7893 | -27.8244 | 3.292
-25 | 6.8992 | 175.77 | -8.644 | -20.0723 | 2.9294
-23.98 | 7.8586 | 179.141 | -8.4746 | -12.7101 | 2.6705
-23 | 8.6554 | -177.52 | -8.6154 | -9.3701 | 2.3935
-21.99 | 9.3248 | -174.088 | -8.4391 | -3.2144 | 2.2599
-20.98 | 9.9452 | -170.828 | -8.4558 | -0.096613 | 2.0985
-20 | 10.4283 | -167.547 | -8.8616 | 1.962 | 1.8926
-19 | 10.9128 | -164.484 | -9.3855 | 4.1581 | 1.6838
-17.98 | 11.3217 | -161.701 | -10.4267 | 5.9291 | 1.4236
-17 | 11.6413 | -159.371 | -11.0845 | 7.9289 | 1.2715
-15.98 | 11.9848 | -157.505 | -12.5138 | 12.406 | 1.0362
-15 | 12.1795 | -156.269 | -14.5369 | 19.4025 | 0.8023
-14 | 12.3506 | -155.436 | -16.6793 | 31.5012 | 0.61452
-13 | 12.447 | -155.295 | -17.7688 | 57.584 | 0.53603
-12 | 12.4631 | -155.628 | -17.3084 | 83.4037 | 0.56418
-11 | 12.4135 | -156.414 | -15.3831 | 103.812 | 0.70836
-9.99 | 12.3186 | -157.517 | -13.3723 | 115.031 | 0.903
-9 | 12.1451 | -158.873 | -12.2358 | 118.824 | 1.0503
-8 | 11.9416 | -160.518 | -11.2674 | 122.046 | 1.2025
-6.99 | 11.7139 | -162.284 | -10.7551 | 122.414 | 1.3098
-6 | 11.4792 | -164.012 | -10.6999 | 124.188 | 1.3545
-5 | 11.2654 | -165.627 | -11.09 | 123.415 | 1.3271
-4 | 11.0563 | -167.065 | -11.5434 | 121.59 | 1.2902
-3 | 10.9053 | -168.089 | -12.6458 | 121.209 | 1.1559
-2 | 10.8175 | -168.796 | -13.6893 | 118.125 | 1.0352
-0.99 | 10.7887 | -169.019 | -14.4409 | 114.389 | 0.95236
0 | 10.7857 | -168.852 | -15.3916 | 112.67 | 0.85375
1.02 | 10.8917 | -168.273 | -15.948 | 110.477 | 0.79096
2.01 | 11.0317 | -167.272 | -15.9143 | 108.621 | 0.78134
3.01 | 11.2173 | -165.907 | -16.0665 | 107.917 | 0.75149
4.01 | 11.4122 | -164.399 | -15.7282 | 113.141 | 0.76402
5 | 11.6328 | -162.589 | -15.8214 | 115.229 | 0.73688
6 | 11.8334 | -160.628 | -15.9829 | 117.524 | 0.70675
7.01 | 12.0398 | -158.731 | -16.2986 | 126.097 | 0.66549
8.01 | 12.1764 | -156.754 | -17.3213 | 131.278 | 0.58227
9.01 | 12.3084 | -155.098 | -18.9458 | 142.479 | 0.4756
10 | 12.4148 | -153.49 | -22.1417 | 152.281 | 0.32514
11.02 | 12.4806 | -152.203 | -27.088 | 179.007 | 0.18257
12.01 | 12.4604 | -151.122 | -27.1219 | -111.305 | 0.18228
13 | 12.3938 | -150.461 | -21.8669 | -72.4763 | 0.33641
14.02 | 12.2863 | -150.349 | -18.0129 | -56.0229 | 0.53091
15.01 | 12.1084 | -150.576 | -15.2953 | -45.6876 | 0.74117
16 | 11.9056 | -151.142 | -13.5203 | -41.6239 | 0.93103
17.01 | 11.6353 | -152.339 | -12.0137 | -33.4352 | 1.1429
18.01 | 11.2864 | -153.885 | -11.081 | -29.2131 | 1.3253
19.01 | 10.9006 | -155.775 | -10.3012 | -24.7354 | 1.5165
20 | 10.3999 | -158.004 | -10.0416 | -23.1962 | 1.6561
21 | 9.8653 | -160.26 | -9.6274 | -19.1651 | 1.8486
22.01 | 9.1912 | -162.846 | -9.366 | -20.0538 | 2.0607
23.01 | 8.3672 | -165.536 | -9.4203 | -21.4994 | 2.2537
24.01 | 7.439 | -168.226 | -9.3519 | -23.7707 | 2.5314
25 | 6.2805 | -171.064 | -9.4709 | -26.8629 | 2.8587
26 | 4.8577 | -174.298 | -9.3769 | -33.0855 | 3.4171
27.01 | 3.129 | -177.999 | -9.4773 | -39.3689 | 4.1464
28 | 1.0036 | 178.642 | -9.3446 | -46.2307 | 5.4495
29.01 | -1.7865 | 173.685 | -9.2916 | -54.4161 | 7.8078
30 | -5.535 | 167.166 | -9.2905 | -62.4448 | 13.4373
31 | -11.2071 | 154.484 | -9.1462 | -70.7515 | 18.5566
32.01 | -20.5221 | 90.3233 | -9.1644 | -79.1433 | 4.8183
33 | -13.5301 | 13.6417 | -9.2275 | -86.9375 | 12.2973
34 | -8.6767 | -1.7745 | -9.3921 | -94.6195 | 27.71
35.01 | -5.9477 | -9.4341 | -9.7043 | -101.817 | 13.435
36.01 | -4.279 | -15.3037 | -10.282 | -108.103 | 9.5659
37.01 | -3.1908 | -20.2515 | -11.0104 | -113.277 | 7.4936
38.01 | -2.4774 | -25.1743 | -11.9142 | -116.699 | 6.1004
39.01 | -2.0226 | -29.8222 | -12.9252 | -117.194 | 5.0923
40 | -1.7129 | -34.0216 | -13.9105 | -115.171 | 4.3544
41 | -1.4991 | -38.25 | -14.7509 | -108.947 | 3.8392
42.01 | -1.3561 | -42.1297 | -15.0642 | -100.681 | 3.6368
43.02 | -1.2449 | -45.7192 | -14.7427 | -92.3328 | 3.7287
44.01 | -1.1286 | -48.7082 | -14.0455 | -86.3735 | 3.9954
45.01 | -0.98347 | -51.9274 | -13.2133 | -81.8684 | 4.3376
46 | -0.79902 | -54.8295 | -12.3073 | -78.0297 | 4.7314
47.01 | -0.61557 | -57.9544 | -11.5039 | -76.1233 | 5.1011
48.01 | -0.43833 | -61.5926 | -10.8571 | -74.4958 | 5.4025
49.02 | -0.29184 | -65.0473 | -10.2902 | -72.8922 | 5.6895
50 | -0.22624 | -68.9627 | -9.69 | -71.7732 | 6.0799
51 | -0.25251 | -72.8732 | -9.1927 | -71.4933 | 6.4927
52 | -0.35075 | -76.7087 | -8.8711 | -72.4587 | 6.8476
53 | -0.54543 | -80.2902 | -8.6281 | -73.7084 | 7.2427
54.02 | -0.77185 | -83.1715 | -8.5859 | -76.5214 | 7.499
55.01 | -0.9886 | -85.6423 | -8.6181 | -79.9079 | 7.6815
56.01 | -1.1183 | -87.8901 | -8.7035 | -84.9699 | 7.7262
57.01 | -1.125 | -90.2513 | -8.8658 | -90.9003 | 7.5708
58.01 | -1.0839 | -93.1157 | -9.0475 | -98.2099 | 7.3549
59.01 | -0.98929 | -97.2282 | -9.2736 | -106.163 | 7.0574
60 | -0.94209 | -101.906 | -9.4249 | -114.787 | 6.8805
61 | -1.003 | -107.712 | -9.6828 | -124.02 | 6.7101
62.01 | -1.197 | -114.152 | -10.0626 | -133.412 | 6.554
63.01 | -1.5354 | -120.854 | -10.6519 | -142.703 | 6.3501
64 | -2.0111 | -127.637 | -11.351 | -151.936 | 6.1748
65 | -2.6011 | -134.358 | -12.2076 | -161.42 | 5.9728
66 | -3.264 | -140.451 | -13.0205 | -169.798 | 5.8625
67 | -3.7995 | -146.145 | -13.7402 | -177.649 | 5.7303
68 | -4.3033 | -152.318 | -14.1758 | 175.426 | 5.7788
69 | -4.6926 | -158.545 | -14.2112 | 169.04 | 6.0385
70.01 | -5.0471 | -165.635 | -14.042 | 162.457 | 6.448
71.01 | -5.4238 | -173.83 | -13.815 | 155.655 | 6.9614
72.01 | -5.8213 | 176.623 | -13.7939 | 148.327 | 7.3464
73.01 | -6.2394 | 166.713 | -14.0767 | 141.182 | 7.4764
74 | -6.7049 | 156.046 | -14.9293 | 134.649 | 7.1119
75 | -7.1954 | 145.714 | -16.4901 | 129.566 | 6.2097
76.01 | -7.6575 | 135.556 | -18.7864 | 128.665 | 4.954
77 | -8.0603 | 126.623 | -22.1597 | 135.118 | 3.4722
78 | -8.4111 | 118.618 | -24.7665 | 159.4 | 2.6635
79 | -8.6122 | 111.33 | -23.4499 | -175.59 | 3.1826
80.01 | -8.7504 | 104.54 | -21.2517 | -169.134 | 4.1988
81.01 | -8.8781 | 97.29 | -19.4071 | -172.71 | 5.33
82.01 | -9.0485 | 89.7289 | -18.2857 | 178.66 | 6.2546
83.01 | -9.2108 | 81.3648 | -17.4843 | 169.204 | 7.0672
84 | -9.4949 | 72.647 | -17.1874 | 160.121 | 7.6187
85 | -9.9182 | 63.8766 | -16.9252 | 152.813 | 8.3402
86 | -10.3574 | 55.2804 | -16.6237 | 148.132 | 9.2223
87.01 | -10.8807 | 47.7507 | -16.3896 | 145.233 | 10.2602
88 | -11.3546 | 41.2591 | -16.1979 | 144.888 | 11.3152
89.01 | -11.7724 | 36.2342 | -15.9076 | 144.3 | 12.6289
90 | -12.2274 | 31.5191 | -15.5406 | 143.429 | 14.4964
FREQ | 1.1885
GREAT | CIRCLE | CUTPHI= | 90
ANGLE | RHC | RPHD | LHC | LPHD | AXIAL
-90 | -15.4067 | -32.8696 | -19.0536 | 90.3209 | 13.6848
-88.99 | -16.1888 | -26.7309 | -19.8191 | 97.1351 | 13.7233
-88 | -16.9729 | -20.3601 | -21.0705 | 104.12 | 12.7053
-86.99 | -17.5014 | -14.2101 | -22.5832 | 111.151 | 10.9195
-86 | -17.6329 | -7.4154 | -24.2621 | 116.616 | 8.7755
-84.99 | -17.2801 | 0.69149 | -25.7375 | 118.614 | 6.9028
-83.98 | -16.6427 | 10.7507 | -26.4697 | 119.373 | 5.8114
-83 | -15.9737 | 21.8195 | -26.1847 | 120.61 | 5.5423
-81.99 | -15.3214 | 34.3137 | -25.1298 | 124.539 | 5.8249
-80.98 | -14.7433 | 47.0452 | -24.1154 | 131.956 | 6.1499
-79.99 | -14.2039 | 60.7765 | -23.1626 | 140.965 | 6.4776
-78.98 | -13.6264 | 74.2964 | -22.7927 | 150.24 | 6.3106
-77.99 | -12.8469 | 88.1117 | -23.1423 | 156.312 | 5.4851
-77 | -11.9145 | 100.42 | -24.1409 | 157.937 | 4.3393
-75.99 | -10.8839 | 111.483 | -25.4349 | 152.062 | 3.2919
-75 | -9.7655 | 121.173 | -26.1739 | 134.631 | 2.6471
-74 | -8.6874 | 129.916 | -24.7078 | 119.361 | 2.77
-72.99 | -7.6809 | 138.01 | -22.2643 | 116.01 | 3.2794
-71.98 | -6.7868 | 145.799 | -20.0737 | 121.31 | 3.8233
-71 | -6.0199 | 153.013 | -18.2239 | 130.535 | 4.3511
-69.99 | -5.4039 | 160.002 | -16.6846 | 142.088 | 4.8636
-68.99 | -4.9428 | 166.788 | -15.3723 | 153.389 | 5.3955
-67.99 | -4.5761 | 173.321 | -14.2957 | 164.651 | 5.8894
-67 | -4.2762 | 179.672 | -13.4041 | 174.142 | 6.3411
-65.99 | -3.9761 | -174.414 | -12.7819 | -177.517 | 6.6039
-64.99 | -3.6788 | -168.96 | -12.5164 | -171.221 | 6.5773
-63.99 | -3.3314 | -163.511 | -12.424 | -166.123 | 6.3693
-62.99 | -2.9679 | -158.253 | -12.4949 | -162.478 | 6.0322
-61.99 | -2.5661 | -152.778 | -12.5651 | -159.366 | 5.6891
-60.99 | -2.1778 | -147.249 | -12.5061 | -156.609 | 5.4629
-59.99 | -1.8177 | -141.391 | -12.346 | -153.549 | 5.3305
-58.99 | -1.5333 | -135.315 | -12.0303 | -149.356 | 5.351
-58 | -1.3086 | -129.055 | -11.7055 | -144.193 | 5.4171
-57 | -1.1528 | -123.017 | -11.3919 | -138.449 | 5.5232
-55.99 | -1.0974 | -117.437 | -11.2736 | -132.87 | 5.5661
-54.99 | -1.0901 | -112.605 | -11.2614 | -127.825 | 5.5694
-54 | -1.1238 | -108.658 | -11.486 | -124.17 | 5.4402
-53 | -1.1954 | -105.557 | -11.9147 | -122.124 | 5.2074
-52 | -1.2486 | -103.053 | -12.43 | -121.725 | 4.9225
-50.99 | -1.3154 | -101.032 | -12.9495 | -123.049 | 4.66
-49.99 | -1.3597 | -99.1411 | -13.3697 | -125.248 | 4.4537
-48.99 | -1.3984 | -97.0483 | -13.6981 | -127.964 | 4.3014
-47.99 | -1.4589 | -94.6074 | -13.8558 | -130.069 | 4.2516
-46.99 | -1.5308 | -91.7295 | -13.9452 | -132.021 | 4.2427
-45.99 | -1.5963 | -88.5892 | -13.9642 | -134.657 | 4.2664
-45 | -1.6617 | -85.0368 | -13.8309 | -137.782 | 4.3693
-43.98 | -1.6877 | -81.3045 | -13.4594 | -140.601 | 4.5833
-43 | -1.6942 | -77.3041 | -12.8722 | -143.571 | 4.9245
-41.98 | -1.6907 | -73.4012 | -12.0841 | -145.54 | 5.4194
-41 | -1.7188 | -69.3959 | -11.2191 | -146.001 | 6.0523
-39.99 | -1.8204 | -65.1204 | -10.4106 | -145.322 | 6.787
-38.99 | -2.1143 | -60.8189 | -9.6841 | -142.945 | 7.7419
-37.99 | -2.661 | -56.584 | -9.1781 | -139.839 | 8.9104
-36.98 | -3.6121 | -52.0025 | -8.8428 | -136.057 | 10.6828
-35.99 | -5.1877 | -46.9851 | -8.7174 | -131.558 | 13.9603
-35 | -7.8183 | -40.3278 | -8.8047 | -126.149 | 24.9251
-34 | -12.6698 | -27.7052 | -8.9549 | -120.156 | 13.5289
-33 | -21.5434 | 38.9612 | -9.2265 | -113.529 | 4.2926
-32 | -12.2361 | 116.792 | -9.503 | -106.131 | 16.1349
-31 | -6.0372 | 129.949 | -9.8019 | -97.3178 | 13.4168
-29.99 | -2.2713 | 136.011 | -9.9719 | -87.9898 | 7.6106
-28.99 | 0.38872 | 140.259 | -9.9701 | -78.1931 | 5.4424
-28 | 2.4666 | 143.886 | -9.7597 | -68.4222 | 4.3394
-26.99 | 4.1101 | 147.345 | -9.3957 | -59.2339 | 3.7251
-25.99 | 5.4429 | 150.817 | -8.956 | -51.413 | 3.3515
-25 | 6.5511 | 154.268 | -8.5035 | -45.2522 | 3.1024
-23.98 | 7.4858 | 157.871 | -8.1483 | -40.517 | 2.8983
-23 | 8.2821 | 161.577 | -7.9891 | -37.0863 | 2.6899
-21.99 | 9.0172 | 165.315 | -7.9614 | -34.6663 | 2.4765
-20.98 | 9.6754 | 168.986 | -8.2347 | -33.2542 | 2.2218
-20 | 10.2553 | 172.297 | -8.8041 | -32.4657 | 1.9439
-19 | 10.8182 | 175.374 | -9.6273 | -31.7162 | 1.6553
-17.98 | 11.3144 | 178.081 | -10.9305 | -30.3444 | 1.3442
-17 | 11.7489 | -179.792 | -12.6589 | -28.1976 | 1.0471
-15.98 | 12.1112 | -178.246 | -14.9302 | -21.4465 | 0.77279
-15 | 12.3844 | -177.214 | -17.6498 | -6.6132 | 0.54737
-14 | 12.5774 | -176.698 | -19.4294 | 23.2119 | 0.43611
-13 | 12.6846 | -176.653 | -18.2938 | 54.1629 | 0.49095
-12 | 12.7106 | -177.021 | -15.5625 | 71.0488 | 0.67051
-11 | 12.6605 | -177.713 | -13.3031 | 79.0322 | 0.87505
-9.99 | 12.5347 | -178.618 | -11.7115 | 82.7135 | 1.0668
-9 | 12.3545 | -179.75 | -10.7248 | 84.0965 | 1.2207
-8 | 12.1353 | 179.02 | -10.2059 | 84.6724 | 1.3293
-6.99 | 11.8884 | 177.753 | -10.1517 | 84.8139 | 1.3764
-6 | 11.6342 | 176.535 | -10.5496 | 84.8284 | 1.3537
-5 | 11.3922 | 175.387 | -11.3289 | 84.0266 | 1.2722
-4 | 11.1768 | 174.377 | -12.5272 | 83.8699 | 1.1357
-3 | 11.0115 | 173.582 | -13.9573 | 82.9957 | 0.98145
-2 | 10.9107 | 172.983 | -15.6156 | 81.5817 | 0.82008
-0.99 | 10.8737 | 172.665 | -17.3031 | 79.2759 | 0.67799
0 | 10.8906 | 172.53 | -18.6838 | 77.5531 | 0.57715
1.02 | 10.9764 | 172.716 | -19.3661 | 76.1865 | 0.52826
2.01 | 11.1165 | 173.166 | -19.3258 | 76.5608 | 0.52223
3.01 | 11.2907 | 173.905 | -18.3983 | 78.8619 | 0.56958
4.01 | 11.4896 | 174.931 | -17.3486 | 84.0178 | 0.62824
5 | 11.6983 | 176.251 | -16.2358 | 88.7225 | 0.69722
6 | 11.9024 | 177.749 | -15.4214 | 93.9033 | 0.74803
7.01 | 12.092 | 179.382 | -14.8641 | 98.2511 | 0.78043
8.01 | 12.2578 | -178.854 | -14.8946 | 104.053 | 0.76296
9.01 | 12.3896 | -177.086 | -15.5462 | 110.482 | 0.69708
10 | 12.4867 | -175.465 | -16.7195 | 118.057 | 0.60215
11.02 | 12.5389 | -174.003 | -19.0474 | 127.643 | 0.45775
12.01 | 12.5406 | -172.829 | -22.5747 | 149.108 | 0.30488
13 | 12.4808 | -171.993 | -26.0908 | -159.596 | 0.20478
14.02 | 12.3693 | -171.623 | -22.4652 | -104.033 | 0.3149
15.01 | 12.1761 | -171.725 | -17.9508 | -81.7251 | 0.54156
16 | 11.9369 | -172.35 | -14.771 | -70.0955 | 0.80308
17.01 | 11.6331 | -173.45 | -12.6639 | -62.9382 | 1.0606
18.01 | 11.266 | -175.058 | -11.1863 | -57.6747 | 1.3124
19.01 | 10.8366 | -177.063 | -10.0925 | -53.449 | 1.5652
20 | 10.3403 | -179.407 | -9.3875 | -50.5039 | 1.7989
21 | 9.766 | 177.911 | -9.0041 | -49.013 | 2.0103
22.01 | 9.1185 | 175.131 | -8.8279 | -48.3122 | 2.2124
23.01 | 8.3187 | 172.115 | -8.872 | -49.7039 | 2.416
24.01 | 7.4264 | 169.278 | -9.0162 | -52.1629 | 2.6365
25 | 6.317 | 166.385 | -9.2468 | -56.6168 | 2.9223
26 | 4.9856 | 163.545 | -9.4447 | -62.7213 | 3.3391
27.01 | 3.3292 | 160.746 | -9.5637 | -70.2048 | 4.0069
28 | 1.2968 | 158.141 | -9.581 | -77.9389 | 5.1077
29.01 | -1.3794 | 155.637 | -9.538 | -86.3135 | 7.1722
30 | -5.017 | 153.507 | -9.4819 | -94.479 | 11.9889
31 | -10.758 | 152.645 | -9.4753 | -102.19 | 22.6504
32.01 | -27.7628 | 178.728 | -9.6124 | -109.968 | 2.1605
33 | -14.6116 | -45.2446 | -9.9112 | -117.634 | 11.5626
34 | -8.8041 | -45.3358 | -10.4273 | -124.919 | 20.6145
35.01 | -5.835 | -48.0362 | -11.1202 | -132.149 | 10.5981
36.01 | -4.0567 | -51.5086 | -12.0603 | -139.396 | 7.317
37.01 | -2.9931 | -55.0344 | -13.2239 | -145.503 | 5.5288
38.01 | -2.3234 | -58.9719 | -14.6137 | -150.554 | 4.3062
39.01 | -1.9359 | -62.7329 | -16.1578 | -153.613 | 3.4223
40 | -1.7261 | -66.3528 | -17.7598 | -153.354 | 2.7657
41 | -1.6322 | -69.8698 | -19.3187 | -148.235 | 2.2804
42.01 | -1.5971 | -73.1241 | -20.266 | -137.714 | 2.0341
43.02 | -1.5722 | -76.104 | -20.0429 | -124.405 | 2.0815
44.01 | -1.5257 | -78.6688 | -18.8818 | -114.703 | 2.3699
45.01 | -1.4348 | -81.6223 | -17.3524 | -108.622 | 2.8036
46 | -1.2912 | -84.6026 | -15.7612 | -104.832 | 3.3236
47.01 | -1.1474 | -87.787 | -14.2082 | -103.073 | 3.9275
48.01 | -1.0107 | -91.607 | -12.818 | -102.27 | 4.5636
49.02 | -0.93117 | -95.4054 | -11.6377 | -102.166 | 5.2155
50 | -0.93993 | -99.1963 | -10.5464 | -102.43 | 5.9728
51 | -1.0381 | -102.656 | -9.659 | -103.226 | 6.7605
52 | -1.1893 | -105.513 | -8.9487 | -104.333 | 7.5525
53 | -1.3875 | -107.511 | -8.4166 | -105.917 | 8.3156
54.02 | -1.5166 | -108.796 | -8.0414 | -108.153 | 8.901
55.01 | -1.5478 | -109.727 | -7.8507 | -111.207 | 9.1759
56.01 | -1.4641 | -110.908 | -7.7932 | -115.37 | 9.143
57.01 | -1.2748 | -112.946 | -7.9046 | -120.953 | 8.7747
58.01 | -1.063 | -115.954 | -8.104 | -128.085 | 8.3024
59.01 | -0.93407 | -119.929 | -8.4578 | -136.381 | 7.7888
60 | -0.95086 | -124.714 | -8.9086 | -145.918 | 7.3605
61 | -1.119 | -129.907 | -9.4722 | -156.11 | 6.9953
62.01 | -1.4807 | -135.166 | -10.2131 | -166.598 | 6.6655
63.01 | -2.0097 | -140.365 | -11.128 | -176.683 | 6.3487
64 | -2.6254 | -145.182 | -12.1877 | 174.33 | 6.0057
65 | -3.3079 | -149.744 | -13.3245 | 166.469 | 5.6768
66 | -3.9841 | -154.317 | -14.4447 | 159.428 | 5.3749
67 | -4.5883 | -159.155 | -15.3442 | 152.38 | 5.1841
68 | -5.1706 | -165.355 | -15.8659 | 144.045 | 5.2227
69 | -5.7063 | -172.708 | -15.9691 | 133.626 | 5.5071
70.01 | -6.2808 | 178.855 | -15.7811 | 122.452 | 6.0523
71.01 | -6.9055 | 168.912 | -15.4913 | 110.296 | 6.7907
72.01 | -7.6031 | 158.005 | -15.437 | 98.691 | 7.4797
73.01 | -8.3354 | 146.039 | -15.8466 | 88.3568 | 7.8016
74 | -9.0247 | 133.409 | -16.9538 | 79.2525 | 7.3879
75 | -9.5669 | 121.163 | -19.0868 | 73.1176 | 6.0375
76.01 | -9.8899 | 108.946 | -22.8408 | 73.1378 | 3.9792
77 | -9.9952 | 98.2613 | -28.305 | 96.6796 | 2.1208
78 | -9.8642 | 88.512 | -27.3658 | 153.394 | 2.33
79 | -9.6438 | 79.9869 | -22.8109 | 168.097 | 3.8781
80.01 | -9.4023 | 72.1092 | -20.159 | 165.934 | 5.1837
81.01 | -9.2585 | 64.244 | -18.7336 | 159.053 | 6.0713
82.01 | -9.2136 | 56.4828 | -18.1053 | 150.007 | 6.5325
83.01 | -9.3656 | 48.6802 | -17.8788 | 140.786 | 6.8539
84 | -9.647 | 40.8667 | -17.7664 | 132.127 | 7.2085
85 | -10.0169 | 33.4474 | -17.5671 | 125.205 | 7.7618
86 | -10.3782 | 26.5954 | -17.221 | 119.483 | 8.5259
87.01 | -10.7197 | 20.1884 | -16.6434 | 115.837 | 9.6729
88 | -10.9895 | 14.7558 | -15.8627 | 112.483 | 11.2645
89.01 | -11.1422 | 9.6274 | -15.0974 | 109.297 | 13.0019
90 | -11.2715 | 4.6304 | -14.3886 | 105.471 | 15.0143
FREQ | 1.2123
GREAT | CIRCLE | CUTPHI= | 90
ANGLE | RHC | RPHD | LHC | LPHD | AXIAL
-90 | -16.8979 | -64.6078 | -18.7848 | 35.5402 | 19.3161
-88.99 | -16.8172 | -55.5846 | -20.1679 | 49.6061 | 14.4009
-88 | -16.6751 | -46.9711 | -21.4591 | 66.122 | 11.4169
-86.99 | -16.5768 | -36.7043 | -22.2693 | 85.7476 | 9.9941
-86 | -16.7133 | -27.3008 | -22.9222 | 99.7956 | 9.2958
-84.99 | -16.9844 | -17.7932 | -22.0007 | 112.382 | 11.026
-83.98 | -17.6868 | -10.9884 | -22.0965 | 120.598 | 12.0925
-83 | -18.3309 | 0.2043 | -22.2103 | 126.587 | 13.1643
-81.99 | -18.2532 | 8.2111 | -22.1223 | 129.301 | 13.1866
-80.98 | -18.5035 | 19.1041 | -22.1938 | 133.375 | 13.5851
-79.99 | -17.8595 | 29.8433 | -21.824 | 136.758 | 12.9823
-78.98 | -17.4017 | 41.2103 | -21.7967 | 144.348 | 12.1203
-77.99 | -15.9933 | 55.2059 | -21.9143 | 154.937 | 9.6765
-77 | -14.6308 | 66.0909 | -21.744 | 168.502 | 8.2229
-75.99 | -13.23 | 77.3725 | -21.9335 | -173.603 | 6.69
-75 | -11.9014 | 87.3547 | -22.1115 | -165.818 | 5.5429
-74 | -10.5852 | 96.3044 | -23.0452 | -156.42 | 4.2196
-72.99 | -9.3753 | 105.039 | -25.5565 | -153.584 | 2.7184
-71.98 | -8.3934 | 112.858 | -29.6864 | -178.424 | 1.5006
-71 | -7.3232 | 120.728 | -28.0284 | 125.735 | 1.6063
-69.99 | -6.4468 | 127.529 | -22.4504 | 111.462 | 2.7755
-68.99 | -5.6468 | 134.314 | -18.6691 | 109.278 | 3.9456
-67.99 | -4.9507 | 140.798 | -16.1936 | 112.979 | 4.8859
-67 | -4.3629 | 146.401 | -14.5456 | 118.23 | 5.5616
-65.99 | -3.8879 | 151.878 | -13.5817 | 125.381 | 5.9083
-64.99 | -3.4769 | 156.494 | -13.096 | 132.493 | 5.9634
-63.99 | -3.1545 | 161.05 | -12.9483 | 139.68 | 5.8354
-62.99 | -2.8668 | 165.216 | -13.0163 | 146.502 | 5.5844
-61.99 | -2.6049 | 169.081 | -13.3314 | 152.65 | 5.2028
-60.99 | -2.2904 | 172.909 | -13.556 | 156.746 | 4.8724
-59.99 | -1.9925 | 176.894 | -13.7716 | 159.069 | 4.5792
-58.99 | -1.724 | -179.034 | -13.8022 | 160.715 | 4.4173
-58 | -1.4745 | -174.458 | -13.5741 | 162.509 | 4.4059
-57 | -1.3022 | -169.784 | -13.3428 | 165.829 | 4.4373
-55.99 | -1.2494 | -165.135 | -13.0707 | 170.94 | 4.556
-54.99 | -1.4027 | -160.332 | -12.9237 | 176.105 | 4.7241
-54 | -1.6606 | -155.954 | -13.0694 | -176.963 | 4.7886
-53 | -2.0511 | -152.223 | -13.5405 | -170.073 | 4.7422
-52 | -2.5398 | -149.473 | -14.3745 | -164.701 | 4.5486
-50.99 | -3.0273 | -147.569 | -15.4809 | -161.46 | 4.2228
-49.99 | -3.4832 | -146.199 | -16.6794 | -161.505 | 3.8648
-48.99 | -3.7912 | -145.731 | -17.9652 | -166.779 | 3.4417
-47.99 | -3.9339 | -145.389 | -18.7954 | -179.527 | 3.1737
-46.99 | -3.9174 | -144.727 | -18.5655 | 165.371 | 3.2545
-45.99 | -3.8195 | -143.847 | -17.2856 | 152.454 | 3.7427
-45 | -3.6551 | -142.1 | -15.9477 | 143.546 | 4.3051
-43.98 | -3.5097 | -140.231 | -14.6232 | 136.803 | 4.9633
-43 | -3.3868 | -137.766 | -13.3471 | 133.606 | 5.7164
-41.98 | -3.3231 | -135.264 | -12.2284 | 131.83 | 6.5213
-41 | -3.327 | -132.881 | -11.3702 | 131.242 | 7.2798
-39.99 | -3.441 | -130.048 | -10.6327 | 132.942 | 8.1376
-38.99 | -3.7596 | -127.1 | -10.1852 | 136.539 | 9.0226
-37.99 | -4.3341 | -124.148 | -9.9817 | 141.913 | 10.0583
-36.98 | -5.3651 | -121.312 | -9.9551 | 148.386 | 11.7595
-35.99 | -7.0905 | -118.568 | -10.2021 | 156.765 | 15.0295
-35 | -10.1307 | -116.423 | -10.527 | 167.311 | 32.8381
-34 | -16.4048 | -117.02 | -10.9138 | 178.928 | 10.2866
-33 | -26.8876 | 107.725 | -11.12 | -169.361 | 2.8533
-32 | -11.7613 | 83.9086 | -11.3163 | -155.998 | 31.8321
-31 | -6.1336 | 85.6853 | -11.2706 | -143.213 | 10.8309
-29.99 | -2.6529 | 88.7797 | -11.0414 | -131.347 | 6.9638
-28.99 | -0.15205 | 92.7514 | -10.656 | -121.541 | 5.3464
-28 | 1.8482 | 96.9997 | -10.1502 | -114.067 | 4.4599
-26.99 | 3.4365 | 101.662 | -9.6712 | -107.926 | 3.9057
-25.99 | 4.7726 | 106.501 | -9.4331 | -103.203 | 3.4288
-25 | 5.9605 | 111.563 | -9.2363 | -100.685 | 3.0509
-23.98 | 7.027 | 116.495 | -9.4056 | -98.8828 | 2.6396
-23 | 7.9684 | 121.206 | -9.6528 | -98.537 | 2.2978
-21.99 | 8.9022 | 125.671 | -10.3655 | -98.0921 | 1.8975
-20.98 | 9.7262 | 129.657 | -11.3244 | -98.6758 | 1.5433
-20 | 10.4669 | 132.828 | -12.5158 | -96.5834 | 1.2344
-19 | 11.1231 | 135.591 | -14.3707 | -94.6099 | 0.92378
-17.98 | 11.6995 | 137.738 | -17.7433 | -91.7902 | 0.58596
-17 | 12.1612 | 139.377 | -21.0253 | -73.4081 | 0.38071
-15.98 | 12.5216 | 140.361 | -22.7054 | -35.0184 | 0.30098
-15 | 12.7657 | 140.91 | -19.9434 | 0.47187 | 0.40222
-14 | 12.9191 | 141.039 | -16.1665 | 12.5049 | 0.61058
-13 | 12.9618 | 140.896 | -13.4547 | 16.3494 | 0.83052
-12 | 12.9389 | 140.375 | -11.6345 | 17.8839 | 1.0273
-11 | 12.8613 | 139.664 | -10.1827 | 16.9106 | 1.2256
-9.99 | 12.7182 | 138.866 | -9.1957 | 16.65 | 1.3966
-9 | 12.5511 | 137.911 | -8.7378 | 15.9077 | 1.5013
-8 | 12.3593 | 136.905 | -8.575 | 15.4454 | 1.5642
-6.99 | 12.1632 | 135.957 | -8.9205 | 16.075 | 1.5374
-6 | 11.9783 | 135.158 | -9.6223 | 17.3824 | 1.4482
-5 | 11.8053 | 134.459 | -10.7476 | 18.7183 | 1.2972
-4 | 11.6524 | 133.815 | -12.2231 | 22.1017 | 1.1134
-3 | 11.5206 | 133.278 | -14.1762 | 26.4753 | 0.9024
-2 | 11.4285 | 132.917 | -16.3466 | 32.3458 | 0.71012
-0.99 | 11.3707 | 132.563 | -18.3862 | 39.5159 | 0.56514
0 | 11.342 | 132.399 | -19.8984 | 43.6035 | 0.47635
1.02 | 11.3476 | 132.315 | -20.6762 | 42.3151 | 0.43526
2.01 | 11.3824 | 132.484 | -20.3194 | 36.1235 | 0.4517
3.01 | 11.4464 | 132.897 | -18.5656 | 30.2499 | 0.54877
4.01 | 11.5502 | 133.603 | -16.6136 | 23.7667 | 0.67901
5 | 11.6835 | 134.624 | -14.6474 | 20.6447 | 0.83875
6 | 11.8571 | 136.056 | -13.2056 | 19.6723 | 0.97087
7.01 | 12.026 | 137.628 | -12.2589 | 20.0347 | 1.062
8.01 | 12.2107 | 139.415 | -11.6187 | 20.4383 | 1.1194
9.01 | 12.3953 | 141.355 | -11.7033 | 24.3908 | 1.0851
10 | 12.5473 | 143.109 | -12.2472 | 25.0119 | 1.0014
11.02 | 12.6687 | 144.763 | -13.3064 | 28.1806 | 0.87389
12.01 | 12.746 | 146.175 | -15.2691 | 30.3868 | 0.69075
13 | 12.7484 | 147.229 | -19.0654 | 33.4029 | 0.44592
14.02 | 12.6648 | 147.803 | -25.7234 | 38.2459 | 0.20915
15.01 | 12.5052 | 147.945 | -35.5205 | -130.394 | 0.068954
16 | 12.2437 | 147.513 | -21.84 | -130.865 | 0.34333
17.01 | 11.9099 | 146.526 | -17.113 | -128.145 | 0.61501
18.01 | 11.4541 | 144.983 | -14.4075 | -124.367 | 0.8854
19.01 | 10.9316 | 142.809 | -12.5816 | -120.224 | 1.161
20 | 10.3249 | 140.091 | -11.4584 | -115.916 | 1.4179
21 | 9.5992 | 136.942 | -10.7213 | -113.356 | 1.6795
22.01 | 8.8129 | 133.484 | -10.3649 | -110.504 | 1.9174
23.01 | 7.8983 | 129.407 | -10.1222 | -109.357 | 2.1934
24.01 | 6.918 | 125.505 | -10.1596 | -108.622 | 2.4481
25 | 5.7487 | 121.427 | -10.3869 | -110.537 | 2.7329
26 | 4.3909 | 117.512 | -10.7786 | -114.653 | 3.0608
27.01 | 2.7705 | 113.801 | -11.1168 | -120.566 | 3.5604
28 | 0.81636 | 110.572 | -11.3949 | -128.735 | 4.3473
29.01 | -1.7086 | 108.096 | -11.5113 | -138.249 | 5.8289
30 | -5.0317 | 107.297 | -11.4378 | -148.329 | 9.0468
31 | -9.8514 | 110.297 | -11.3844 | -157.091 | 21.109
32.01 | -18.3889 | 141.21 | -11.1575 | -166.48 | 8.0948
33 | -16.0608 | -133.213 | -11.3263 | -174.209 | 11.5028
34 | -10.3753 | -118.105 | -11.5112 | 177.87 | 23.7024
35.01 | -7.4029 | -116.244 | -12.0586 | 170.729 | 11.6418
36.01 | -5.5555 | -117.727 | -12.9678 | 163.523 | 7.9036
37.01 | -4.5643 | -120.127 | -13.9151 | 157.008 | 6.1664
38.01 | -3.9186 | -123.065 | -15.4926 | 151.484 | 4.6939
39.01 | -3.6237 | -125.128 | -17.3714 | 147.048 | 3.6198
40 | -3.486 | -126.872 | -19.5372 | 144.845 | 2.76
41 | -3.4452 | -128.468 | -22.9756 | 151.05 | 1.8405
42.01 | -3.3006 | -129.296 | -26.0687 | 178.382 | 1.2653
43.02 | -3.1774 | -129.786 | -24.8137 | -141.809 | 1.4422
44.01 | -3.0144 | -130.252 | -21.6128 | -128.615 | 2.0509
45.01 | -2.854 | -131.344 | -18.6559 | -123.052 | 2.8418
46 | -2.7151 | -133.009 | -16.3036 | -124.209 | 3.6887
47.01 | -2.7378 | -135.245 | -14.8187 | -127.633 | 4.4158
48.01 | -2.848 | -138.387 | -13.6717 | -132.71 | 5.1415
49.02 | -3.0599 | -140.901 | -12.8657 | -137.13 | 5.8267
50 | -3.3106 | -143.388 | -12.0686 | -141.748 | 6.6439
51 | -3.5158 | -144.933 | -11.3555 | -146.448 | 7.4741
52 | -3.6682 | -146.17 | -10.8012 | -151.541 | 8.2012
53 | -3.5322 | -147.017 | -10.107 | -156.966 | 8.8406
54.02 | -3.1957 | -149.047 | -9.6905 | -162.281 | 8.9376
55.01 | -2.7084 | -151.028 | -9.1532 | -168.053 | 8.9989
56.01 | -2.2165 | -154.494 | -9.0193 | -175.163 | 8.5718
57.01 | -1.7745 | -158.805 | -9.0135 | 176.605 | 8.0866
58.01 | -1.4402 | -163.353 | -9.2775 | 167.184 | 7.4764
59.01 | -1.2894 | -167.969 | -9.9528 | 158.328 | 6.7241
60 | -1.2584 | -172.559 | -10.7609 | 147.924 | 6.0506
61 | -1.3585 | -176.607 | -11.9817 | 137.428 | 5.2689
62.01 | -1.4845 | -179.894 | -13.4818 | 126.29 | 4.4605
63.01 | -1.7165 | 177.281 | -15.0418 | 115.771 | 3.8058
64 | -1.918 | 174.612 | -16.1471 | 107.795 | 3.4194
65 | -2.1561 | 171.91 | -17.4581 | 100.553 | 3.0135
66 | -2.4871 | 168.607 | -18.4286 | 92.2783 | 2.7957
67 | -2.9313 | 164.818 | -19.0843 | 85.9387 | 2.7273
68 | -3.6043 | 160.49 | -19.3174 | 72.9718 | 2.8716
69 | -4.5388 | 155.317 | -19.8421 | 59.9727 | 3.0131
70.01 | -5.5893 | 150.311 | -20.2727 | 37.8737 | 3.241
71.01 | -6.9434 | 143.885 | -20.8277 | 13.8029 | 3.5617
72.01 | -8.437 | 137.308 | -20.6973 | -8.9044 | 4.3217
73.01 | -10.07 | 128.751 | -21.1632 | -31.7331 | 4.9755
74 | -11.8864 | 117.806 | -21.7504 | -50.589 | 5.7848
75 | -13.4267 | 104.746 | -23.8491 | -74.8917 | 5.4001
76.01 | -14.8354 | 86.1669 | -26.5761 | -104.254 | 4.6004
77 | -15.5837 | 66.085 | -28.2638 | -156.193 | 4.11
78 | -15.435 | 43.9738 | -25.8059 | 150.706 | 5.4344
79 | -14.6561 | 23.6836 | -22.3716 | 130.563 | 7.5958
80.01 | -13.6866 | 9.4793 | -20.6021 | 113.455 | 8.443
81.01 | -12.7296 | -1.961 | -19.2631 | 104.504 | 8.8906
82.01 | -12.2488 | -12.1455 | -18.6961 | 97.1615 | 8.9958
83.01 | -11.713 | -20.9596 | -17.8463 | 91.1782 | 9.3937
84 | -11.423 | -26.6747 | -17.9778 | 85.9266 | 8.8648
85 | -11.2489 | -31.8158 | -17.5209 | 83.5211 | 9.2151
86 | -11.2072 | -36.2962 | -16.9399 | 78.0549 | 9.9373
87.01 | -11.0052 | -40.9168 | -16.105 | 72.1133 | 10.8905
88 | -10.9154 | -45.7118 | -15.2911 | 63.1696 | 12.157
89.01 | -10.7802 | -50.461 | -14.5135 | 54.0804 | 13.4873
90 | -10.7692 | -54.6282 | -13.8505 | 42.8623 | 15.1126
FREQ | 1.2276
GREAT | CIRCLE | CUTPHI= | 90
ANGLE | RHC | RPHD | LHC | LPHD | AXIAL
-90 | -16.4582 | -82.2459 | -17.2641 | 12.9146 | 26.6774
-88.99 | -16.927 | -78.3276 | -17.575 | 30.4478 | 28.5686
-88 | -16.8661 | -72.4126 | -17.7961 | 46.0873 | 25.4349
-86.99 | -16.588 | -65.449 | -17.834 | 58.636 | 22.9011
-86 | -16.2164 | -56.4777 | -18.0055 | 67.3482 | 19.775
-84.99 | -16.0372 | -47.1277 | -18.0399 | 72.2028 | 18.8028
-83.98 | -16.2083 | -35.6114 | -18.282 | 74.8879 | 18.503
-83 | -16.6169 | -23.327 | -18.2261 | 78.0103 | 20.6894
-81.99 | -17.3284 | -8.2477 | -18.2838 | 81.3541 | 25.2015
-80.98 | -17.9381 | 8.8773 | -18.2628 | 85.5974 | 34.5688
-79.99 | -18.1607 | 27.2746 | -18.1718 | 93.393 | 63.8975
-78.98 | -17.6902 | 45.0647 | -18.0983 | 101.994 | 32.5838
-77.99 | -16.5607 | 59.3848 | -17.834 | 112.593 | 22.7137
-77 | -15.1017 | 69.6436 | -17.5966 | 122.047 | 16.9152
-75.99 | -13.5605 | 76.3213 | -17.4726 | 130.451 | 13.0938
-75 | -12.0991 | 82.0509 | -17.7493 | 136.789 | 10.0545
-74 | -10.6454 | 87.0892 | -18.6594 | 139.854 | 7.3072
-72.99 | -9.2993 | 91.9555 | -20.2054 | 138.626 | 5.0901
-71.98 | -8.0473 | 97.1097 | -22.425 | 128.162 | 3.3599
-71 | -6.9569 | 102.521 | -23.2506 | 105.072 | 2.6828
-69.99 | -6.0009 | 108.16 | -21.5715 | 83.6754 | 2.92
-68.99 | -5.1923 | 113.78 | -19.2823 | 75.6775 | 3.476
-67.99 | -4.4902 | 119.363 | -17.3659 | 76.9518 | 4.0151
-67 | -3.9191 | 124.715 | -15.953 | 81.7315 | 4.4409
-65.99 | -3.4526 | 129.556 | -15.1005 | 89.104 | 4.6522
-64.99 | -3.1237 | 133.969 | -14.5841 | 97.4533 | 4.7588
-63.99 | -2.8386 | 137.951 | -14.3199 | 106.734 | 4.7468
-62.99 | -2.6464 | 141.455 | -14.3554 | 116.115 | 4.6181
-61.99 | -2.4958 | 144.946 | -14.5156 | 124.753 | 4.4484
-60.99 | -2.3588 | 147.831 | -14.814 | 132.566 | 4.222
-59.99 | -2.2055 | 150.811 | -15.2553 | 138.507 | 3.9327
-58.99 | -2.0633 | 153.946 | -15.6219 | 143.274 | 3.7018
-58 | -1.9396 | 157.396 | -15.8604 | 146.101 | 3.5463
-57 | -1.8273 | 161.402 | -15.7448 | 147.354 | 3.5477
-55.99 | -1.7877 | 165.786 | -15.3951 | 149.716 | 3.6805
-54.99 | -1.8546 | 170.894 | -14.7406 | 153.425 | 4.0102
-54 | -2.0223 | 176.198 | -14.2552 | 158.202 | 4.336
-53 | -2.3311 | -178.904 | -14.0282 | 163.546 | 4.6247
-52 | -2.8084 | -174.323 | -14.2017 | 168.804 | 4.7977
-50.99 | -3.3537 | -170.69 | -14.8508 | 173.373 | 4.7377
-49.99 | -3.979 | -168.433 | -16.1639 | 174.59 | 4.361
-48.99 | -4.5903 | -167.684 | -18.096 | 171.325 | 3.7252
-47.99 | -5.1111 | -168.205 | -20.6827 | 157.73 | 2.9196
-46.99 | -5.4412 | -169.408 | -21.8376 | 130.21 | 2.6508
-45.99 | -5.5709 | -170.456 | -20.4889 | 103.909 | 3.1527
-45 | -5.5941 | -170.762 | -18.1207 | 89.7841 | 4.1861
-43.98 | -5.5489 | -170.072 | -16.3205 | 83.5234 | 5.1743
-43 | -5.5304 | -168.476 | -15.1329 | 80.5963 | 5.9757
-41.98 | -5.5479 | -166.082 | -14.2196 | 79.6895 | 6.7171
-41 | -5.6545 | -163.596 | -13.6809 | 80.7391 | 7.2955
-39.99 | -5.8625 | -160.991 | -13.2693 | 83.6906 | 7.9094
-38.99 | -6.273 | -157.891 | -13.05 | 89.3685 | 8.6018
-37.99 | -6.9605 | -154.598 | -12.9521 | 97.2989 | 9.5813
-36.98 | -8.1014 | -151.318 | -12.9293 | 107.787 | 11.3413
-35.99 | -9.9727 | -147.47 | -12.8634 | 120.232 | 15.6564
-35 | -13.2738 | -142.661 | -12.7386 | 133.736 | 30.2299
-34 | -20.9043 | -133.508 | -12.4834 | 148.24 | 6.9351
-33 | -24.405 | 26.5839 | -12.0545 | 161.876 | 4.2753
-32 | -12.792 | 42.1729 | -11.6146 | 174.308 | 23.3916
-31 | -7.4996 | 48.814 | -11.1545 | -174.063 | 13.6662
-29.99 | -4.0638 | 54.7848 | -10.7204 | -164.212 | 8.7429
-28.99 | -1.5123 | 60.7241 | -10.4704 | -155.916 | 6.478
-28 | 0.60658 | 66.8357 | -10.282 | -149.23 | 5.1009
-26.99 | 2.3965 | 72.9618 | -10.2707 | -143.793 | 4.1163
-25.99 | 3.9621 | 78.9723 | -10.5411 | -139.594 | 3.3105
-25 | 5.3727 | 84.7307 | -10.9802 | -136.391 | 2.6643
-23.98 | 6.6527 | 90.0528 | -11.7649 | -133.657 | 2.0944
-23 | 7.7835 | 94.7393 | -12.8772 | -131.501 | 1.6146
-21.99 | 8.8528 | 98.9558 | -14.407 | -129.502 | 1.1955
-20.98 | 9.799 | 102.577 | -16.7093 | -126.259 | 0.82178
-20 | 10.6004 | 105.508 | -19.654 | -119.053 | 0.53366
-19 | 11.3111 | 107.992 | -23.4658 | -99.9538 | 0.31699
-17.98 | 11.896 | 109.923 | -25.3462 | -54.6065 | 0.23865
-17 | 12.3603 | 111.401 | -21.7759 | -23.3035 | 0.34126
-15.98 | 12.7043 | 112.462 | -18.2997 | -13.8971 | 0.48951
-15 | 12.9334 | 113.104 | -15.475 | -13.1612 | 0.66013
-14 | 13.0484 | 113.398 | -13.4615 | -15.9499 | 0.82162
-13 | 13.0742 | 113.382 | -11.8364 | -19.436 | 0.98806
-12 | 13.0206 | 113.096 | -10.5454 | -22.3564 | 1.1539
-11 | 12.8983 | 112.59 | -9.4689 | -25.9596 | 1.3253
-9.99 | 12.7355 | 111.851 | -8.742 | -28.0983 | 1.4689
-9 | 12.5573 | 111.008 | -8.4492 | -29.9665 | 1.5512
-8 | 12.3621 | 110.073 | -8.3674 | -30.411 | 1.6017
-6.99 | 12.175 | 109.132 | -8.7134 | -29.7987 | 1.5726
-6 | 12.0068 | 108.215 | -9.5553 | -28.2569 | 1.4546
-5 | 11.8631 | 107.403 | -10.7152 | -25.0794 | 1.2934
-4 | 11.7403 | 106.718 | -12.2968 | -19.9227 | 1.0929
-3 | 11.6492 | 106.144 | -14.1561 | -12.7906 | 0.89117
-2 | 11.5742 | 105.714 | -16.0586 | -2.0689 | 0.72186
-0.99 | 11.5101 | 105.508 | -17.5709 | 8.9175 | 0.61091
0 | 11.4559 | 105.388 | -18.4966 | 17.4651 | 0.55254
1.02 | 11.4265 | 105.495 | -19.2015 | 15.4947 | 0.51118
2.01 | 11.4166 | 105.761 | -19.203 | 9.0189 | 0.51167
3.01 | 11.4415 | 106.295 | -18.0946 | -2.8644 | 0.57969
4.01 | 11.5121 | 107.072 | -16.3166 | -14.603 | 0.70575
5 | 11.6183 | 108.077 | -14.601 | -21.4754 | 0.84962
6 | 11.7854 | 109.37 | -13.0071 | -25.8991 | 1.0016
7.01 | 11.9768 | 110.859 | -11.9928 | -26.6361 | 1.1014
8.01 | 12.203 | 112.466 | -11.4927 | -26.8538 | 1.1368
9.01 | 12.4384 | 114.155 | -11.4609 | -25.9505 | 1.1104
10 | 12.6578 | 115.75 | -12.0725 | -24.1287 | 1.0088
11.02 | 12.8468 | 117.225 | -13.2457 | -21.8006 | 0.86214
12.01 | 12.9758 | 118.452 | -15.319 | -18.7103 | 0.66883
13 | 13.0303 | 119.42 | -18.5934 | -15.2009 | 0.45579
14.02 | 12.9901 | 120.01 | -24.7261 | -8.2793 | 0.22597
15.01 | 12.8453 | 120.195 | -48.6705 | 166.911 | 0.014591
16 | 12.5949 | 119.87 | -24.4175 | 177.823 | 0.24505
17.01 | 12.2283 | 119.051 | -19.2159 | -176.427 | 0.46531
18.01 | 11.7347 | 117.688 | -16.1985 | -170.74 | 0.69729
19.01 | 11.1442 | 115.812 | -14.3945 | -166.163 | 0.91899
20 | 10.4314 | 113.273 | -13.1567 | -159.732 | 1.151
21 | 9.6073 | 110.226 | -12.2262 | -155.26 | 1.4097
22.01 | 8.6994 | 106.716 | -11.6517 | -150.359 | 1.6735
23.01 | 7.6421 | 102.575 | -11.1567 | -146.955 | 2.0037
24.01 | 6.5328 | 98.4748 | -10.9889 | -145.518 | 2.3245
25 | 5.2262 | 93.982 | -10.8618 | -146.032 | 2.7482
26 | 3.7543 | 89.5852 | -10.8837 | -148.211 | 3.2584
27.01 | 2.0115 | 85.4643 | -11.0722 | -152.868 | 3.9168
28 | -0.083319 | 81.524 | -11.2976 | -160.013 | 4.9029
29.01 | -2.6725 | 78.3517 | -11.3504 | -167.82 | 6.7117
30 | -6.0626 | 76.7219 | -11.4304 | -177.173 | 10.4714
31 | -10.9358 | 79.1623 | -11.4961 | 172.663 | 29.8323
32.01 | -19.3906 | 104.076 | -11.5395 | 162.473 | 7.463
33 | -18.6985 | -167.154 | -11.6952 | 152.667 | 8.3443
34 | -12.8505 | -149.851 | -12.0319 | 143.048 | 26.542
35.01 | -9.9056 | -148.692 | -12.5951 | 133.473 | 16.2725
36.01 | -8.3105 | -150.685 | -13.367 | 123.651 | 10.9603
37.01 | -7.4439 | -153.491 | -14.4401 | 114.472 | 8.3523
38.01 | -6.9433 | -156.419 | -15.8774 | 104.104 | 6.4976
39.01 | -6.6911 | -158.61 | -17.5832 | 96.8201 | 5.0988
40 | -6.4679 | -159.831 | -20.0071 | 90.5914 | 3.7104
41 | -6.1903 | -160.494 | -23.8914 | 92.2911 | 2.2765
42.01 | -5.8202 | -160.53 | -28.6706 | 121.523 | 1.2534
43.02 | -5.3204 | -160.591 | -26.5397 | 178.293 | 1.5135
44.01 | -4.8436 | -160.783 | -21.3678 | -166.001 | 2.6115
45.01 | -4.4147 | -161.528 | -17.8462 | -165.071 | 3.7581
46 | -4.1021 | -162.901 | -15.5676 | -167.166 | 4.756
47.01 | -3.9683 | -164.157 | -13.9664 | -170.082 | 5.6898
48.01 | -3.9915 | -165.098 | -12.8137 | -172.109 | 6.5901
49.02 | -4.0988 | -165.863 | -12.004 | -174.19 | 7.4108
50 | -4.1902 | -166.002 | -11.3818 | -176.039 | 8.1376
51 | -4.2005 | -165.954 | -10.8352 | -177.92 | 8.7689
52 | -4.0598 | -166.787 | -10.375 | 179.515 | 9.1603
53 | -3.7587 | -168.482 | -9.9897 | 175.683 | 9.2673
54.02 | -3.364 | -171.63 | -9.7509 | 170.087 | 9.0706
55.01 | -2.9453 | -175.997 | -9.7379 | 162.973 | 8.5837
56.01 | -2.5761 | 178.884 | -9.9834 | 154.363 | 7.9088
57.01 | -2.2546 | 173.366 | -10.5895 | 144.491 | 7.0117
58.01 | -2.0247 | 167.92 | -11.475 | 133.48 | 6.0901
59.01 | -1.8557 | 163.275 | -12.6995 | 121.774 | 5.1289
60 | -1.7228 | 159.207 | -14.276 | 109.822 | 4.1727
61 | -1.6572 | 155.459 | -16.1929 | 97.6829 | 3.2979
62.01 | -1.5874 | 152.204 | -18.3369 | 85.6906 | 2.5437
63.01 | -1.5671 | 148.946 | -20.5467 | 73.949 | 1.962
64 | -1.5787 | 145.527 | -22.4305 | 63.9921 | 1.5792
65 | -1.7134 | 142.072 | -23.4871 | 53.2937 | 1.4195
66 | -1.9765 | 138.387 | -23.8799 | 40.0943 | 1.3983
67 | -2.3836 | 134.963 | -23.7346 | 24.3619 | 1.4906
68 | -2.9558 | 131.435 | -23.1248 | 4.0236 | 1.7092
69 | -3.6685 | 128.169 | -22.5567 | -18.0856 | 1.9829
70.01 | -4.5239 | 125.177 | -21.9195 | -41.257 | 2.359
71.01 | -5.5061 | 122.152 | -21.2392 | -65.1373 | 2.8649
72.01 | -6.6484 | 118.673 | -20.7364 | -87.7613 | 3.4769
73.01 | -7.9772 | 114.484 | -20.5878 | -108.827 | 4.1443
74 | -9.6016 | 108.731 | -21.0048 | -130.653 | 4.7919
75 | -11.532 | 101.459 | -21.6872 | -151.922 | 5.5805
76.01 | -14.0322 | 90.0446 | -22.665 | -179.246 | 6.7503
77 | -16.9735 | 73.3309 | -23.3117 | 151.292 | 9.1314
78 | -19.9385 | 44.4017 | -23.1027 | 123.332 | 14.8869
79 | -20.8737 | 5.5949 | -22.1592 | 101.918 | 22.6312
80.01 | -19.4013 | -24.4333 | -21.3291 | 86.1122 | 19.1313
81.01 | -17.5986 | -42.6097 | -20.4083 | 76.0447 | 15.8992
82.01 | -16.1629 | -53.1415 | -19.6737 | 70.4559 | 14.0059
83.01 | -15.0971 | -60.3174 | -18.6336 | 65.7769 | 13.9443
84 | -14.2077 | -65.5781 | -17.606 | 60.2034 | 14.2815
85 | -13.4559 | -69.4663 | -16.5725 | 53.2001 | 15.0158
86 | -12.7322 | -74.0416 | -15.517 | 45.3969 | 15.975
87.01 | -12.107 | -78.8846 | -14.6648 | 35.3457 | 16.7018
88 | -11.6194 | -84.1117 | -14.0696 | 24.3419 | 17.07
89.01 | -11.2703 | -89.5663 | -13.5357 | 13.3006 | 17.7432
90 | -11.0596 | -94.4258 | -13.3369 | 1.1625 | 17.6984
FREQ | 1.2429
GREAT | CIRCLE | CUTPHI= | 90
ANGLE | RHC | RPHD | LHC | LPHD | AXIAL
-90 | -14.0868 | -111.844 | -15.8119 | -30.7573 | 20.0891
-88.99 | -14.7645 | -104.95 | -15.8069 | -14.0866 | 24.4472
-88 | -15.2889 | -100.596 | -15.9035 | 1.3526 | 29.0291
-86.99 | -15.7054 | -97.7539 | -16.2657 | 13.8014 | 29.8321
-86 | -15.9775 | -94.8434 | -16.972 | 22.8001 | 24.8549
-84.99 | -16.2872 | -89.0019 | -17.7716 | 27.1407 | 21.3869
-83.98 | -16.8982 | -78.2901 | -18.6335 | 28.4423 | 20.0383
-83 | -17.7263 | -61.4786 | -19.1977 | 28.2537 | 21.463
-81.99 | -18.3277 | -36.4979 | -19.3751 | 28.95 | 24.4051
-80.98 | -17.6353 | -7.9326 | -19.3405 | 33.1295 | 20.1896
-79.99 | -15.8681 | 15.6696 | -19.1432 | 41.1065 | 14.5944
-78.98 | -13.9478 | 32.2168 | -18.8082 | 50.9561 | 11.286
-77.99 | -12.2922 | 43.9083 | -18.4222 | 61.7074 | 9.398
-77 | -10.932 | 52.5108 | -18.1139 | 71.3318 | 8.1481
-75.99 | -9.8196 | 59.147 | -18.099 | 79.6777 | 7.0618
-75 | -8.8587 | 64.6582 | -18.5993 | 85.8915 | 5.8741
-74 | -7.9458 | 69.2915 | -19.6873 | 90.0246 | 4.6
-72.99 | -7.0186 | 73.5467 | -21.4526 | 90.4451 | 3.3377
-71.98 | -6.1013 | 77.9049 | -23.7973 | 82.5477 | 2.2778
-71 | -5.1976 | 81.9629 | -25.221 | 60.9603 | 1.7383
-69.99 | -4.3269 | 86.1484 | -23.9556 | 39.9518 | 1.8197
-68.99 | -3.5781 | 90.1675 | -21.5725 | 33.1523 | 2.2001
-67.99 | -2.9074 | 94.3477 | -19.5326 | 36.1037 | 2.5808
-67 | -2.4011 | 98.3913 | -17.9889 | 43.6246 | 2.9141
-65.99 | -2.044 | 102.438 | -16.918 | 53.9731 | 3.169
-64.99 | -1.8113 | 106.319 | -16.2504 | 65.2003 | 3.3357
-63.99 | -1.6898 | 110.18 | -15.7312 | 76.7566 | 3.4961
-62.99 | -1.6486 | 113.894 | -15.3563 | 88.5093 | 3.637
-61.99 | -1.6731 | 117.635 | -15.1348 | 100.099 | 3.7447
-60.99 | -1.7172 | 121.173 | -15.0246 | 110.544 | 3.8139
-59.99 | -1.787 | 124.696 | -15.0209 | 119.573 | 3.8474
-58.99 | -1.8515 | 128.289 | -15.1433 | 127.056 | 3.821
-58 | -1.8839 | 131.916 | -15.3336 | 131.826 | 3.75
-57 | -1.8963 | 135.592 | -15.5025 | 134.309 | 3.681
-55.99 | -1.8901 | 139.555 | -15.5021 | 134.134 | 3.6785
-54.99 | -1.8931 | 143.842 | -15.2243 | 133.249 | 3.8032
-54 | -1.9602 | 148.47 | -14.8262 | 132.821 | 4.0198
-53 | -2.1161 | 153.046 | -14.5172 | 133.229 | 4.2494
-52 | -2.4236 | 157.695 | -14.5122 | 135.4 | 4.4118
-50.99 | -2.8861 | 161.938 | -15.0562 | 138.399 | 4.3688
-49.99 | -3.5071 | 165.613 | -16.3466 | 140.405 | 4.0324
-48.99 | -4.2497 | 168.188 | -18.7597 | 140.213 | 3.3079
-47.99 | -5.0934 | 169.531 | -22.8454 | 131.207 | 2.263
-46.99 | -5.8941 | 169.827 | -27.3849 | 88.1362 | 1.4667
-45.99 | -6.5066 | 169.369 | -23.7388 | 40.0645 | 2.4043
-45 | -6.9453 | 168.771 | -19.5287 | 28.2745 | 4.1577
-43.98 | -7.1643 | 169.182 | -17.1084 | 26.8839 | 5.7278
-43 | -7.2267 | 170.775 | -15.7183 | 28.9976 | 6.8728
-41.98 | -7.2806 | 173.622 | -15.0324 | 32.7467 | 7.56
-41 | -7.3518 | 177.429 | -14.7826 | 37.7353 | 7.8844
-39.99 | -7.5271 | -178.545 | -14.8171 | 44.0399 | 8.0322
-38.99 | -7.8525 | -173.882 | -14.9293 | 52.7411 | 8.2629
-37.99 | -8.4067 | -169.225 | -15.0654 | 63.9347 | 8.7405
-36.98 | -9.2992 | -164.207 | -14.9799 | 77.0836 | 10.0108
-35.99 | -10.7929 | -158.318 | -14.5637 | 91.854 | 13.4032
-35 | -13.2323 | -150.313 | -13.9039 | 106.247 | 28.2587
-34 | -17.7803 | -134.327 | -13.0886 | 119.556 | 11.578
-33 | -24.0433 | -65.4841 | -12.36 | 131.244 | 4.6324
-32 | -16.0036 | 2.2342 | -11.744 | 141.93 | 12.3811
-31 | -9.86 | 18.5855 | -11.3062 | 151.865 | 21.6123
-29.99 | -5.8486 | 27.5703 | -11.1045 | 161.129 | 10.6435
-28.99 | -2.8628 | 34.6182 | -11.0899 | 170.088 | 7.1093
-28 | -0.38688 | 41.0203 | -11.2791 | 179.032 | 5.0987
-26.99 | 1.687 | 47.0265 | -11.6299 | -172.111 | 3.8096
-25.99 | 3.4854 | 52.6221 | -12.1137 | -163.508 | 2.9102
-25 | 5.076 | 57.9346 | -12.7367 | -154.238 | 2.2471
-23.98 | 6.485 | 62.8029 | -13.5113 | -144.857 | 1.7438
-23 | 7.7138 | 67.1011 | -14.4566 | -135.521 | 1.3558
-21.99 | 8.8442 | 70.9713 | -15.48 | -124.208 | 1.0572
-20.98 | 9.8456 | 74.3687 | -16.3406 | -110.314 | 0.85287
-20 | 10.6724 | 77.1283 | -17.0212 | -94.9791 | 0.71682
-19 | 11.4198 | 79.4877 | -17.0507 | -79.0928 | 0.65542
-17.98 | 12.023 | 81.4274 | -16.3679 | -66.4669 | 0.66147
-17 | 12.5018 | 82.9444 | -15.4875 | -58.324 | 0.69281
-15.98 | 12.8513 | 84.1125 | -14.4811 | -54.4937 | 0.74729
-15 | 13.0819 | 84.9514 | -13.5446 | -55.0216 | 0.81065
-14 | 13.199 | 85.4879 | -12.5175 | -58.7839 | 0.90034
-13 | 13.2221 | 85.7112 | -11.6856 | -63.7123 | 0.98839
-12 | 13.1563 | 85.703 | -10.8578 | -69.0336 | 1.0958
-11 | 13.0311 | 85.451 | -10.1415 | -74.0215 | 1.2076
-9.99 | 12.851 | 84.9566 | -9.5674 | -78.1743 | 1.3175
-9 | 12.6496 | 84.2577 | -9.2547 | -80.7808 | 1.3982
-8 | 12.4457 | 83.4213 | -9.2716 | -81.6966 | 1.4287
-6.99 | 12.244 | 82.4032 | -9.6794 | -81.57 | 1.3951
-6 | 12.079 | 81.3856 | -10.4832 | -79.0538 | 1.2958
-5 | 11.9473 | 80.4483 | -11.7553 | -74.7404 | 1.1359
-4 | 11.8402 | 79.6248 | -13.3827 | -66.4659 | 0.95309
-3 | 11.7498 | 78.9784 | -15.1473 | -54.512 | 0.78575
-2 | 11.6818 | 78.5744 | -16.6929 | -39.3617 | 0.66271
-0.99 | 11.6208 | 78.4292 | -17.7696 | -24.3297 | 0.58951
0 | 11.5611 | 78.5281 | -18.5041 | -14.6291 | 0.54542
1.02 | 11.5017 | 78.9428 | -19.2931 | -14.491 | 0.50145
2.01 | 11.4527 | 79.5441 | -20.3019 | -24.6506 | 0.44896
3.01 | 11.4345 | 80.3534 | -20.3086 | -46.5831 | 0.44956
4.01 | 11.4475 | 81.3425 | -18.1989 | -67.5734 | 0.57238
5 | 11.5218 | 82.5067 | -15.8028 | -79.2025 | 0.74797
6 | 11.6515 | 83.7316 | -13.8884 | -84.6769 | 0.91887
7.01 | 11.8454 | 84.9935 | -12.5066 | -85.7566 | 1.0538
8.01 | 12.082 | 86.2504 | -11.8715 | -84.8415 | 1.1035
9.01 | 12.346 | 87.4678 | -11.8208 | -82.501 | 1.0766
10 | 12.6077 | 88.5471 | -12.4431 | -79.2329 | 0.97221
11.02 | 12.8535 | 89.515 | -13.6327 | -74.0451 | 0.82387
12.01 | 13.0394 | 90.2878 | -15.6333 | -66.8807 | 0.64033
13 | 13.1564 | 90.877 | -18.7246 | -55.8871 | 0.44248
14.02 | 13.165 | 91.247 | -22.792 | -36.6667 | 0.27671
15.01 | 13.07 | 91.2894 | -28.3861 | 9.1146 | 0.14691
16 | 12.8507 | 91.0385 | -26.5722 | 76.8595 | 0.18566
17.01 | 12.5113 | 90.3747 | -22.9346 | 107.805 | 0.29349
18.01 | 12.0258 | 89.2867 | -20.2166 | 128.232 | 0.42443
19.01 | 11.4186 | 87.7235 | -18.3008 | 143.367 | 0.56758
20 | 10.6786 | 85.5864 | -16.5442 | 157.852 | 0.75679
21 | 9.7964 | 82.9162 | -15.1164 | 169.419 | 0.98781
22.01 | 8.8072 | 79.7661 | -13.7764 | 176.928 | 1.2926
23.01 | 7.641 | 75.9523 | -12.6852 | -178.312 | 1.6784
24.01 | 6.4186 | 71.9326 | -11.8839 | -176.414 | 2.1226
25 | 4.9956 | 67.5185 | -11.3583 | -177.425 | 2.664
26 | 3.3947 | 63.035 | -11.0477 | 179.308 | 3.3344
27.01 | 1.5256 | 58.5783 | -10.8687 | 173.931 | 4.2529
28 | -0.65431 | 54.5077 | -10.7711 | 166.28 | 5.607
29.01 | -3.3976 | 50.958 | -10.6916 | 157.44 | 8.028
30 | -6.9327 | 48.5663 | -10.6185 | 147.969 | 13.5954
31 | -12.0161 | 49.11 | -10.6416 | 138.375 | 22.052
32.01 | -21.613 | 67.977 | -10.8108 | 128.365 | 5.155
33 | -21.5532 | 177.587 | -11.1785 | 118.8 | 5.4319
34 | -15.0639 | -167.049 | -11.8095 | 109.019 | 14.6482
35.01 | -12.2678 | -165.632 | -12.7834 | 97.9713 | 30.5541
36.01 | -11.0012 | -166.905 | -14.1323 | 85.3867 | 14.9761
37.01 | -10.4825 | -168.332 | -15.6136 | 71.5167 | 10.8402
38.01 | -10.322 | -169.761 | -17.3278 | 54.9899 | 8.3416
39.01 | -10.1855 | -170.909 | -19.078 | 38.2879 | 6.5319
40 | -9.9058 | -172.118 | -21.2755 | 21.4249 | 4.8114
41 | -9.324 | -173.794 | -24.4375 | 4.8254 | 3.081
42.01 | -8.5197 | -176.001 | -31.0617 | -13.1915 | 1.2988
43.02 | -7.5914 | -178.885 | -38.3705 | -166.165 | 0.50235
44.01 | -6.7013 | 178.266 | -25.849 | 166.167 | 1.9241
45.01 | -5.923 | 175.677 | -20.7465 | 157.75 | 3.1879
46 | -5.3208 | 173.438 | -17.7389 | 152.187 | 4.2408
47.01 | -4.8861 | 171.755 | -15.7621 | 149.076 | 5.1088
48.01 | -4.5933 | 171.286 | -14.3692 | 147.61 | 5.8484
49.02 | -4.3721 | 171.126 | -13.3519 | 146.909 | 6.4603
50 | -4.1319 | 171.138 | -12.4133 | 146.676 | 7.06
51 | -3.8734 | 170.659 | -11.5951 | 145.959 | 7.5897
52 | -3.6133 | 169.403 | -10.921 | 144.031 | 8.0134
53 | -3.3437 | 166.623 | -10.4621 | 140.2 | 8.2172
54.02 | -3.1367 | 162.853 | -10.3139 | 135.148 | 8.1532
55.01 | -2.9606 | 158.084 | -10.5809 | 128.609 | 7.6908
56.01 | -2.8105 | 152.738 | -11.2778 | 121.409 | 6.8941
57.01 | -2.6484 | 147.052 | -12.5129 | 113.147 | 5.7846
58.01 | -2.4536 | 141.44 | -14.3757 | 104.659 | 4.501
59.01 | -2.2171 | 136.146 | -16.8615 | 95.9806 | 3.2559
60 | -1.9578 | 131.221 | -20.1058 | 87.2521 | 2.1611
61 | -1.6973 | 126.403 | -24.5586 | 78.1319 | 1.2518
62.01 | -1.4664 | 121.894 | -30.3153 | 68.0755 | 0.62747
63.01 | -1.3307 | 117.647 | -37.2028 | 40.0498 | 0.27943
64 | -1.2896 | 113.846 | -38.29 | -23.3446 | 0.24539
65 | -1.3682 | 110.35 | -34.331 | -46.8204 | 0.39064
66 | -1.5548 | 107.27 | -30.5961 | -60.6193 | 0.6137
67 | -1.818 | 104.538 | -27.5364 | -74.4025 | 0.90015
68 | -2.1666 | 101.855 | -25.5585 | -90.4517 | 1.1774
69 | -2.5914 | 99.1884 | -23.5426 | -109.959 | 1.5612
70.01 | -3.0995 | 96.2685 | -21.9707 | -128.437 | 1.9869
71.01 | -3.7225 | 93.1435 | -20.7379 | -146.548 | 2.4659
72.01 | -4.5317 | 89.4758 | -19.7816 | -163.624 | 3.032
73.01 | -5.547 | 85.4473 | -19.2852 | -179.533 | 3.6239
74 | -6.868 | 81.1652 | -19.3483 | 164.853 | 4.2094
75 | -8.4746 | 76.929 | -19.6919 | 149.504 | 4.901
76.01 | -10.5056 | 72.6593 | -20.4582 | 132.8 | 5.7218
77 | -13.0073 | 68.5056 | -21.1317 | 116.255 | 7.2039
78 | -16.1972 | 64.5291 | -21.5767 | 99.5494 | 10.4537
79 | -20.5009 | 58.4894 | -21.6363 | 84.2399 | 23.7065
80.01 | -27.0459 | 41.8181 | -21.1922 | 72.2023 | 9.7685
81.01 | -32.1173 | -39.9374 | -20.3461 | 62.3893 | 4.5835
82.01 | -24.6239 | -83.0361 | -19.2257 | 53.1313 | 10.4253
83.01 | -20.0961 | -93.6564 | -18.1242 | 43.4068 | 18.9363
84 | -17.1865 | -100.272 | -17.0506 | 32.4249 | 42.13
85 | -15.2897 | -106.519 | -16.2135 | 20.4847 | 25.4936
86 | -13.9095 | -113.089 | -15.5018 | 7.5213 | 20.7806
87.01 | -12.9647 | -119.65 | -15.003 | -5.5014 | 18.651
88 | -12.3527 | -126.113 | -14.6248 | -18.5478 | 17.7179
89.01 | -11.9554 | -131.906 | -14.4479 | -30.4976 | 16.9234
90 | -11.6377 | -136.865 | -14.3909 | -41.811 | 16.0724
FREQ | 1.5601
GREAT | CIRCLE | CUTPHI= | 90
ANGLE | RHC | RPHD | LHC | LPHD | AXIAL
-90 | -36.8357 | -28.6268 | -20.2619 | -20.6863 | 2.5964
-88.99 | -38.0076 | -22.494 | -19.7459 | -16.3523 | 2.1327
-88 | -39.6003 | -9.3157 | -18.7639 | -12.211 | 1.5821
-86.99 | -44.1511 | 42.6753 | -17.6911 | -6.436 | 0.82637
-86 | -39.979 | 122.687 | -16.6039 | 1.3933 | 1.1797
-84.99 | -35.265 | 149.498 | -15.7231 | 10.4194 | 1.8381
-83.98 | -33.0944 | 162.144 | -15.0405 | 20.8907 | 2.1849
-83 | -32.8392 | 177.253 | -14.48 | 32.9968 | 2.1086
-81.99 | -34.9229 | -169.951 | -14.0279 | 45.2099 | 1.5714
-80.98 | -38.3156 | -164.777 | -13.7336 | 58.1355 | 1.0263
-79.99 | -42.0376 | -178.004 | -13.5393 | 71.3483 | 0.65333
-78.98 | -38.4348 | 161.056 | -13.432 | 84.1147 | 0.9776
-77.99 | -32.6386 | 166.093 | -13.4079 | 97.3037 | 1.9057
-77 | -28.6607 | 176.862 | -13.4088 | 110.174 | 3.0313
-75.99 | -26.3343 | -172.154 | -13.3667 | 123.706 | 3.9713
-75 | -25.542 | -164.64 | -13.2772 | 137.348 | 4.3195
-74 | -26.4876 | -159.944 | -13.0369 | 150.952 | 3.7496
-72.99 | -29.321 | -167.589 | -12.8357 | 164.381 | 2.6234
-71.98 | -31.1942 | 149.03 | -12.6474 | 177.834 | 2.0632
-71 | -25.8598 | 121.093 | -12.6002 | -169.054 | 3.8357
-69.99 | -21.0603 | 121.807 | -12.6479 | -155.75 | 6.9425
-68.99 | -17.7369 | 130.005 | -12.7938 | -142.457 | 11.1471
-67.99 | -15.2244 | 140.925 | -13.0292 | -128.258 | 18.0135
-67 | -13.1792 | 152.114 | -13.3196 | -112.944 | 41.8458
-65.99 | -11.5447 | 162.68 | -13.7458 | -97.287 | 17.9905
-64.99 | -10.1596 | 172.492 | -14.2345 | -82.0003 | 12.7519
-63.99 | -8.9442 | -178.007 | -14.9351 | -66.2602 | 9.5822
-62.99 | -7.905 | -168.903 | -15.9017 | -49.9994 | 7.3235
-61.99 | -6.933 | -159.541 | -17.1168 | -32.3621 | 5.5609
-60.99 | -6.0873 | -150 | -18.3304 | -13.3293 | 4.3307
-59.99 | -5.297 | -140.064 | -19.4206 | 9.0623 | 3.4623
-58.99 | -4.5842 | -129.997 | -20.1166 | 32.6514 | 2.9331
-58 | -3.9544 | -119.191 | -20.335 | 57.1676 | 2.6557
-57 | -3.4205 | -108.128 | -19.925 | 79.9446 | 2.6175
-55.99 | -3.0324 | -96.8797 | -19.2927 | 99.3084 | 2.6933
-54.99 | -2.777 | -85.3343 | -18.5168 | 115.125 | 2.8626
-54 | -2.6869 | -73.4531 | -17.9016 | 127.408 | 3.0446
-53 | -2.758 | -61.307 | -17.4287 | 137.869 | 3.2458
-52 | -2.9695 | -48.4788 | -17.1493 | 146.535 | 3.4394
-50.99 | -3.264 | -35.5815 | -17.0158 | 154.139 | 3.618
-49.99 | -3.6238 | -22.2944 | -17.3382 | 162.473 | 3.6341
-48.99 | -4.0966 | -8.8666 | -17.9365 | 170.284 | 3.5804
-47.99 | -4.6462 | 5.124 | -18.8732 | 179.194 | 3.4202
-46.99 | -5.3895 | 19.5336 | -20.0931 | -170.429 | 3.2333
-45.99 | -6.2993 | 34.5644 | -21.3493 | -159.73 | 3.1041
-45 | -7.444 | 51.7419 | -22.4385 | -149.754 | 3.1244
-43.98 | -8.6447 | 72.1984 | -23.5522 | -143.051 | 3.1565
-43 | -9.5704 | 96.254 | -24.7006 | -138.415 | 3.0749
-41.98 | -9.8737 | 123.692 | -26.2414 | -136.945 | 2.6597
-41 | -9.3433 | 149.617 | -28.8343 | -143.61 | 1.849
-39.99 | -8.3085 | 172.669 | -32.5416 | -163.964 | 1.0684
-38.99 | -7.11 | -167.39 | -33.1994 | 146.786 | 0.86245
-37.99 | -6.0219 | -150.197 | -28.8174 | 113.386 | 1.2613
-36.98 | -5.0618 | -134.033 | -24.8485 | 105.37 | 1.7867
-35.99 | -4.2345 | -118.422 | -22.1536 | 102.166 | 2.2194
-35 | -3.4889 | -102.939 | -20.2373 | 103.251 | 2.544
-34 | -2.8 | -87.8486 | -18.9388 | 105.785 | 2.7319
-33 | -2.1604 | -73.4663 | -17.9809 | 110.027 | 2.8356
-32 | -1.631 | -59.9728 | -17.4263 | 114.527 | 2.844
-31 | -1.2652 | -46.9495 | -17.1283 | 121.46 | 2.8215
-29.99 | -1.1964 | -34.6026 | -16.8911 | 130.925 | 2.8778
-28.99 | -1.5172 | -22.1866 | -16.7433 | 142.235 | 3.0405
-28 | -2.3716 | -7.6892 | -16.4104 | 153.905 | 3.4972
-26.99 | -3.7806 | 11.4595 | -16.2814 | 165.558 | 4.199
-25.99 | -5.3368 | 40.9382 | -16.3408 | 176.484 | 5.0298
-25 | -4.9952 | 81.1586 | -16.8992 | -173.252 | 4.5108
-23.98 | -2.1372 | 114.633 | -18.2792 | -160.79 | 2.7309
-23 | 1.0706 | 134.948 | -21.1483 | -144.083 | 1.3482
-21.99 | 3.8756 | 148.427 | -24.8146 | -103.304 | 0.63905
-20.98 | 6.17 | 158.34 | -22.4205 | -40.955 | 0.64643
-20 | 7.9767 | 165.778 | -17.8395 | -14.8062 | 0.89005
-19 | 9.5423 | 172.313 | -14.4883 | -3.0083 | 1.0937
-17.98 | 10.846 | 177.996 | -12.2359 | 5.3956 | 1.2203
-17 | 11.9266 | -177.242 | -10.9877 | 11.3494 | 1.2442
-15.98 | 12.8151 | -173.24 | -10.3612 | 16.3463 | 1.2071
-15 | 13.5415 | -169.698 | -10.2922 | 23.2674 | 1.1188
-14 | 14.1219 | -166.885 | -10.8499 | 29.6942 | 0.98111
-13 | 14.5579 | -164.667 | -11.8471 | 35.5717 | 0.83163
-12 | 14.8841 | -162.975 | -13.347 | 44.0401 | 0.67376
-11 | 15.0965 | -161.819 | -15.1776 | 54.2843 | 0.53244
-9.99 | 15.2102 | -161.235 | -17.4617 | 64.8645 | 0.40395
-9 | 15.2494 | -161.142 | -19.4372 | 82.9301 | 0.32031
-8 | 15.2344 | -161.561 | -20.7951 | 93.6557 | 0.27441
-6.99 | 15.1494 | -162.33 | -21.5271 | 107.671 | 0.25471
-6 | 15.0645 | -163.43 | -22.0285 | 104.21 | 0.24279
-5 | 14.9497 | -164.708 | -23.402 | 94.311 | 0.21003
-4 | 14.8546 | -166.113 | -22.5461 | 91.5645 | 0.23433
-3 | 14.7498 | -167.065 | -21.9353 | 74.7917 | 0.25446
-2 | 14.6949 | -167.919 | -21.5189 | 68.1322 | 0.26865
-0.99 | 14.6453 | -168.243 | -21.5432 | 56.9037 | 0.26943
0 | 14.6303 | -168.089 | -22.2608 | 55.4885 | 0.24849
1.02 | 14.6406 | -167.411 | -23.7236 | 43.4625 | 0.20973
2.01 | 14.6704 | -166.223 | -26.9347 | 47.5788 | 0.14441
3.01 | 14.7252 | -164.689 | -30.4336 | 73.8954 | 0.09592
4.01 | 14.8053 | -163.055 | -34.4347 | 97.3464 | 0.059958
5 | 14.9052 | -161.201 | -30.0212 | 139.298 | 0.09852
6 | 15.0151 | -159.522 | -26.2222 | 138.169 | 0.15066
7.01 | 15.1097 | -158.137 | -22.9908 | 127.979 | 0.21619
8.01 | 15.1743 | -157.141 | -20.9938 | 114.983 | 0.27007
9.01 | 15.179 | -156.531 | -19.6095 | 102.539 | 0.31657
10 | 15.1189 | -156.414 | -18.0301 | 88.8344 | 0.38235
11.02 | 14.9697 | -156.806 | -16.7942 | 74.5362 | 0.44849
12.01 | 14.7115 | -157.73 | -15.725 | 58.7519 | 0.52258
13 | 14.3233 | -159.235 | -14.7302 | 48.9445 | 0.61284
14.02 | 13.7958 | -161.26 | -14.0893 | 38.4331 | 0.70118
15.01 | 13.1228 | -163.971 | -13.8704 | 31.1645 | 0.77709
16 | 12.2697 | -167.142 | -14.1141 | 23.2142 | 0.83366
17.01 | 11.2555 | -170.958 | -14.8907 | 16.2474 | 0.85681
18.01 | 10.0141 | -175.444 | -16.7585 | 12.1955 | 0.79711
19.01 | 8.5469 | 179.495 | -19.5918 | 2.5538 | 0.68097
20 | 6.7331 | 173.389 | -25.1914 | -8.5846 | 0.44026
21 | 4.4851 | 165.864 | -38.2361 | -80.9503 | 0.127
22.01 | 1.6971 | 156.158 | -25.9114 | -165.851 | 0.72388
23.01 | -2.1002 | 140.017 | -20.5271 | -179.569 | 2.0921
24.01 | -6.325 | 110.253 | -17.8135 | 172.777 | 4.7427
25 | -7.8115 | 58.4913 | -16.1014 | 165.338 | 7.0523
26 | -5.1769 | 21.2584 | -15.1267 | 157.234 | 5.7238
27.01 | -2.796 | 1.9333 | -14.4794 | 149.031 | 4.6323
28 | -1.3398 | -10.7248 | -14.1733 | 141.392 | 4.0354
29.01 | -0.52994 | -21.5232 | -13.9142 | 133.943 | 3.7793
30 | -0.21686 | -31.7243 | -14.0267 | 126.893 | 3.5932
31 | -0.19813 | -42.1399 | -14.4378 | 120.798 | 3.4151
32.01 | -0.41647 | -53.4574 | -15.114 | 115.489 | 3.2356
33 | -0.773 | -65.0136 | -16.1532 | 111.504 | 2.986
34 | -1.2219 | -76.6167 | -17.6903 | 107.88 | 2.6286
35.01 | -1.826 | -88.6033 | -19.7651 | 103.847 | 2.2143
36.01 | -2.6531 | -100.779 | -22.7202 | 100.391 | 1.7295
37.01 | -3.7459 | -112.721 | -27.2465 | 98.7549 | 1.1627
38.01 | -5.2054 | -125.923 | -36.1838 | 104.893 | 0.49095
39.01 | -7.048 | -141.126 | -38.1173 | -110.975 | 0.48584
40 | -9.2158 | -160.79 | -28.6426 | -103.287 | 1.8628
41 | -11.325 | 171.646 | -24.735 | -107.097 | 3.7677
42.01 | -12.2824 | 137.919 | -22.2898 | -112.074 | 5.6832
43.02 | -11.6795 | 106.131 | -20.4832 | -117.221 | 6.6056
44.01 | -10.591 | 82.8814 | -19.2936 | -123.045 | 6.6908
45.01 | -9.6666 | 63.3614 | -18.247 | -130.807 | 6.7954
46 | -8.9811 | 45.902 | -17.3558 | -138.164 | 6.9761
47.01 | -8.3978 | 28.7642 | -16.5254 | -146.28 | 7.2009
48.01 | -7.7702 | 11.2892 | -15.8334 | -154.756 | 7.2609
49.02 | -7.0026 | -5.484 | -15.2166 | -163.638 | 7.1213
50 | -6.1487 | -21.3585 | -14.8554 | -173.225 | 6.6872
51 | -5.3249 | -35.6705 | -14.5214 | 177.017 | 6.2867
52 | -4.6421 | -48.4758 | -14.538 | 166.572 | 5.7621
53 | -4.1848 | -60.6816 | -14.7734 | 154.8 | 5.2913
54.02 | -4.0109 | -71.7983 | -15.2465 | 142.582 | 4.8902
55.01 | -4.0975 | -82.5578 | -16.204 | 128.833 | 4.4023
56.01 | -4.4479 | -93.4112 | -17.4633 | 112.631 | 3.9488
57.01 | -4.9883 | -104.505 | -19.1149 | 92.2088 | 3.4611
58.01 | -5.6799 | -115.751 | -20.8204 | 65.8004 | 3.0712
59.01 | -6.4573 | -127.267 | -21.5608 | 32.5248 | 3.0846
60 | -7.2861 | -139.288 | -20.5916 | -0.29629 | 3.8148
61 | -8.1372 | -151.938 | -18.833 | -24.7574 | 5.2224
62.01 | -9.0227 | -164.89 | -16.8395 | -42.5214 | 7.4963
63.01 | -9.9905 | -178.078 | -15.2249 | -56.0837 | 10.6769
64 | -11.0398 | 169.212 | -13.9776 | -67.7607 | 15.5187
65 | -12.3338 | 157.427 | -13.1727 | -79.0358 | 26.329
66 | -14.0675 | 146.994 | -12.5326 | -90.3012 | 21.0979
67 | -16.5208 | 138.939 | -12.2367 | -102.463 | 12.3332
68 | -20.3793 | 133.816 | -12.1931 | -115.271 | 7.1468
69 | -26.327 | 142.986 | -12.3394 | -128.731 | 3.5184
70.01 | -31.0765 | -148.405 | -12.727 | -142.65 | 2.1111
71.01 | -24.5143 | -114.569 | -13.2548 | -157.184 | 4.8761
72.01 | -20.7311 | -112.279 | -13.9484 | -172.628 | 8.5951
73.01 | -18.4214 | -116.054 | -14.582 | 170.685 | 13.2515
74 | -16.8811 | -121.103 | -15.1114 | 153.472 | 19.8687
75 | -15.8905 | -127.309 | -15.3 | 137.212 | 29.3759
76.01 | -15.2313 | -134.508 | -15.1974 | 121.773 | 54.2008
77 | -14.9773 | -142.12 | -14.9744 | 108.847 | 75.6619
78 | -15.2264 | -151.154 | -14.7102 | 97.6056 | 30.5442
79 | -15.8529 | -160.672 | -14.6059 | 87.0286 | 22.8947
80.01 | -16.8071 | -170.715 | -14.7035 | 76.8557 | 18.3796
81.01 | -18.0483 | 177.951 | -15.1047 | 66.0475 | 15.5019
82.01 | -19.3279 | 167.586 | -15.7226 | 54.8366 | 13.7816
83.01 | -20.6323 | 158.361 | -16.5792 | 44.0489 | 12.7969
84 | -22.0223 | 150.511 | -17.6576 | 34.0859 | 12.1779
85 | -23.4095 | 143.929 | -18.8126 | 26.9971 | 11.7471
86 | -25.3753 | 135.209 | -20.0681 | 24.0807 | 10.5641
87.01 | -27.7265 | 120.883 | -21.1582 | 25.4828 | 8.8485
88 | -30.3955 | 97.7728 | -21.8144 | 29.7502 | 6.7948
89.01 | -31.6056 | 66.0252 | -22.1351 | 31.8852 | 6.0748
90 | -31.1286 | 36.9724 | -22.5022 | 32.8172 | 6.7558
FREQ | 1.5754
GREAT | CIRCLE | CUTPHI= | 90
ANGLE | RHC | RPHD | LHC | LPHD | AXIAL
-90 | -46.0566 | -175.435 | -19.2723 | -68.5967 | 0.79603
-88.99 | -42.8994 | 167.699 | -18.794 | -64.6624 | 1.0843
-88 | -38.2271 | 138.162 | -18.1007 | -59.9989 | 1.7176
-86.99 | -32.6136 | 128.673 | -17.1747 | -54.6621 | 2.9654
-86 | -28.8081 | 128.978 | -16.1312 | -47.0271 | 4.1115
-84.99 | -26.8023 | 135.313 | -15.1439 | -37.2896 | 4.6464
-83.98 | -25.9355 | 146.874 | -14.2093 | -25.5154 | 4.6085
-83 | -25.6272 | 161.699 | -13.4813 | -13.0631 | 4.3815
-81.99 | -26.1351 | 179.13 | -12.8414 | -0.40772 | 3.8201
-80.98 | -26.8991 | -162.692 | -12.4052 | 12.2599 | 3.3141
-79.99 | -28.1289 | -150.922 | -12.1354 | 24.6781 | 2.7788
-78.98 | -30.2444 | -151.25 | -12.1054 | 37.0081 | 2.1633
-77.99 | -31.3997 | -174.133 | -12.2923 | 49.4234 | 1.9331
-77 | -29.4359 | 167.351 | -12.5663 | 62.1776 | 2.5082
-75.99 | -27.1671 | 163.434 | -12.7537 | 75.5902 | 3.3458
-75 | -26.2485 | 167.508 | -12.9156 | 89.5818 | 3.8024
-74 | -27.4863 | 175.849 | -12.812 | 102.656 | 3.2444
-72.99 | -31.6951 | 177.264 | -12.6886 | 116.394 | 1.9559
-71.98 | -39.1054 | 104.253 | -12.5736 | 129.641 | 0.81955
-71 | -27.4987 | 63.4456 | -12.6306 | 143.218 | 3.1712
-69.99 | -21.3101 | 72.0228 | -12.8864 | 157.246 | 6.9326
-68.99 | -17.542 | 83.894 | -13.2676 | 172.412 | 12.3522
-67.99 | -14.7594 | 97.0554 | -13.6459 | -170.817 | 23.8751
-67 | -12.6443 | 110.249 | -13.9388 | -153.36 | 22.5709
-65.99 | -11.0738 | 123.241 | -14.3438 | -136.828 | 14.6077
-64.99 | -9.7388 | 134.155 | -14.7203 | -120.204 | 11.0833
-63.99 | -8.6641 | 145.292 | -15.5887 | -103.973 | 8.4327
-62.99 | -7.6695 | 155.4 | -16.8947 | -85.8566 | 6.2641
-61.99 | -6.8116 | 165.318 | -18.6094 | -65.5584 | 4.5689
-60.99 | -5.9601 | 174.726 | -19.9802 | -40.5381 | 3.5049
-59.99 | -5.1485 | -175.555 | -21.1065 | -10.4758 | 2.7903
-58.99 | -4.3587 | -165.703 | -20.7069 | 17.9563 | 2.6658
-58 | -3.6696 | -155.229 | -19.8959 | 42.3567 | 2.7041
-57 | -3.065 | -144.705 | -18.9738 | 62.4034 | 2.8065
-55.99 | -2.5653 | -133.868 | -17.9522 | 79.2333 | 2.9836
-54.99 | -2.2558 | -122.799 | -17.1661 | 94.7802 | 3.1555
-54 | -2.0954 | -110.989 | -16.6738 | 106.992 | 3.2813
-53 | -2.1107 | -99.0941 | -16.1772 | 117.903 | 3.4857
-52 | -2.2845 | -86.1308 | -16.0474 | 126.271 | 3.6133
-50.99 | -2.58 | -72.884 | -16.0918 | 134.562 | 3.7225
-49.99 | -2.9374 | -59.1827 | -16.3662 | 143.704 | 3.7593
-48.99 | -3.379 | -45.5214 | -17.0654 | 151.424 | 3.6462
-47.99 | -3.9527 | -31.0177 | -17.4742 | 163.234 | 3.7182
-46.99 | -4.5834 | -16.3035 | -18.2751 | 176.027 | 3.6439
-45.99 | -5.3605 | -0.67825 | -19.104 | -172.461 | 3.6216
-45 | -6.2724 | 16.2219 | -19.9023 | -162.744 | 3.6707
-43.98 | -7.2157 | 35.1634 | -21.3868 | -156.824 | 3.4429
-43 | -7.9658 | 56.0901 | -23.2711 | -149.762 | 3.0123
-41.98 | -8.4926 | 78.8494 | -26.3989 | -149.135 | 2.2228
-41 | -8.5762 | 101.782 | -31.9712 | -151.33 | 1.1769
-39.99 | -8.284 | 123.945 | -44.3258 | 148.109 | 0.27402
-38.99 | -7.7513 | 146.208 | -33.4569 | 58.7607 | 0.90148
-37.99 | -7.0642 | 166.39 | -25.9641 | 57.8512 | 1.9803
-36.98 | -6.1377 | -174.727 | -22.3545 | 63.8202 | 2.7071
-35.99 | -5.2874 | -156.314 | -20.4432 | 65.5852 | 3.0657
-35 | -4.3086 | -139.279 | -18.7517 | 69.7919 | 3.3341
-34 | -3.3421 | -123.31 | -17.7695 | 73.1719 | 3.3403
-33 | -2.4563 | -109.34 | -16.7993 | 77.1311 | 3.3737
-32 | -1.7059 | -96.3745 | -16.285 | 82.2551 | 3.281
-31 | -1.2042 | -84.4447 | -15.9722 | 87.0203 | 3.2088
-29.99 | -1.0485 | -73.1581 | -15.7967 | 93.3793 | 3.2163
-28.99 | -1.3633 | -61.7267 | -15.7637 | 99.6964 | 3.3509
-28 | -2.2281 | -48.403 | -15.8522 | 106.835 | 3.6732
-26.99 | -3.7222 | -30.5427 | -16.0589 | 113.503 | 4.2824
-25.99 | -5.576 | -2.6993 | -16.6109 | 120.423 | 5.0109
-25 | -5.8027 | 39.3349 | -17.7531 | 127.251 | 4.4857
-23.98 | -2.9699 | 76.2381 | -19.9706 | 134.897 | 2.4701
-23 | 0.42847 | 98.2591 | -24.3728 | 146.864 | 1.0006
-21.99 | 3.3946 | 112.583 | -34.3416 | -144.602 | 0.22545
-20.98 | 5.8048 | 122.914 | -23.9856 | -62.9553 | 0.56296
-20 | 7.7019 | 130.809 | -18.0114 | -51.4054 | 0.90068
-19 | 9.3436 | 137.733 | -14.3932 | -45.1007 | 1.1314
-17.98 | 10.713 | 143.678 | -12.069 | -40.4361 | 1.2633
-17 | 11.8544 | 148.744 | -10.6508 | -35.9053 | 1.3044
-15.98 | 12.7837 | 153.044 | -9.8549 | -31.6779 | 1.2844
-15 | 13.5463 | 156.709 | -9.5939 | -26.6503 | 1.2121
-14 | 14.153 | 159.696 | -9.748 | -21.2402 | 1.1101
-13 | 14.6041 | 162.052 | -10.371 | -15.738 | 0.98073
-12 | 14.945 | 163.867 | -11.4023 | -8.6524 | 0.83717
-11 | 15.1714 | 165.106 | -12.8607 | -1.2983 | 0.6894
-9.99 | 15.2884 | 165.755 | -14.6747 | 8.1913 | 0.55187
-9 | 15.3266 | 165.873 | -16.2145 | 17.9007 | 0.46014
-8 | 15.2954 | 165.533 | -18.0615 | 29.1911 | 0.37331
-6.99 | 15.2148 | 164.75 | -19.3418 | 38.9786 | 0.32513
-6 | 15.1097 | 163.603 | -20.0113 | 41.9146 | 0.30468
-5 | 14.9947 | 162.332 | -20.4269 | 41.6816 | 0.29431
-4 | 14.8898 | 160.933 | -20.5285 | 38.0046 | 0.29442
-3 | 14.805 | 159.749 | -20.3524 | 30.9645 | 0.3034
-2 | 14.7501 | 158.854 | -20.3247 | 28.0778 | 0.3063
-0.99 | 14.7202 | 158.448 | -20.6488 | 25.9487 | 0.2961
0 | 14.7202 | 158.597 | -21.3313 | 27.47 | 0.27372
1.02 | 14.745 | 159.26 | -22.7304 | 35.2285 | 0.23233
2.01 | 14.7949 | 160.433 | -23.9554 | 50.0068 | 0.20061
3.01 | 14.8598 | 161.945 | -24.6671 | 71.945 | 0.18345
4.01 | 14.9448 | 163.634 | -23.9251 | 82.3555 | 0.19787
5 | 15.0446 | 165.488 | -22.6347 | 88.2188 | 0.22693
6 | 15.1444 | 167.148 | -21.3676 | 88.2568 | 0.25958
7.01 | 15.2242 | 168.521 | -20.6561 | 76.4667 | 0.27917
8.01 | 15.2742 | 169.525 | -19.7633 | 62.5073 | 0.30762
9.01 | 15.2745 | 170.101 | -18.5114 | 47.7603 | 0.35531
10 | 15.2056 | 170.206 | -17.3148 | 31.2335 | 0.41106
11.02 | 15.0471 | 169.774 | -15.921 | 18.7261 | 0.49153
12.01 | 14.7692 | 168.748 | -14.8277 | 5.8919 | 0.57565
13 | 14.3664 | 167.201 | -13.962 | -4.9592 | 0.66625
14.02 | 13.8234 | 165.112 | -13.4759 | -13.7312 | 0.75015
15.01 | 13.1104 | 162.341 | -13.1873 | -21.5761 | 0.84198
16 | 12.2318 | 158.901 | -13.421 | -28.1914 | 0.90699
17.01 | 11.1722 | 154.907 | -14.2665 | -33.3286 | 0.92966
18.01 | 9.8717 | 150.041 | -15.7427 | -38.8459 | 0.91101
19.01 | 8.3541 | 144.454 | -18.414 | -43.4016 | 0.79752
20 | 6.4699 | 137.775 | -23.0998 | -51.4334 | 0.57746
21 | 4.1406 | 129.538 | -35.6302 | -76.6889 | 0.17837
22.01 | 1.2788 | 118.68 | -28.4562 | 139.351 | 0.56657
23.01 | -2.5946 | 100.476 | -21.3453 | 126.772 | 2.0149
24.01 | -6.6499 | 66.6277 | -18.0494 | 120.052 | 4.7941
25 | -7.1983 | 14.3348 | -15.9634 | 113.567 | 6.6379
26 | -4.3895 | -19.1562 | -14.6544 | 107.316 | 5.5056
27.01 | -2.0954 | -36.8799 | -13.792 | 99.9921 | 4.625
28 | -0.75057 | -48.8657 | -13.2088 | 93.816 | 4.2205
29.01 | -0.041171 | -59.303 | -12.9228 | 88.5905 | 4.0123
30 | 0.17308 | -69.2989 | -12.8926 | 83.4784 | 3.9252
31 | 0.059324 | -79.6606 | -13.1435 | 79.1924 | 3.8617
32.01 | -0.29705 | -91.3018 | -13.7672 | 75.5004 | 3.7409
33 | -0.80579 | -103.413 | -14.8064 | 71.9118 | 3.513
34 | -1.382 | -115.73 | -16.1007 | 68.0085 | 3.2275
35.01 | -2.0738 | -128.469 | -18.0973 | 63.0038 | 2.769
36.01 | -2.9409 | -141.321 | -20.725 | 56.6489 | 2.2546
37.01 | -4.0374 | -153.915 | -24.2726 | 45.2423 | 1.6961
38.01 | -5.5074 | -167.914 | -29.3089 | 20.7586 | 1.123
39.01 | -7.2848 | 175.81 | -32.9687 | -36.856 | 0.90374
40 | -9.4048 | 154.68 | -28.726 | -85.0342 | 1.8858
41 | -11.1215 | 124.826 | -25.0851 | -105.732 | 3.5284
42.01 | -11.2872 | 90.5793 | -22.72 | -117.658 | 4.7747
43.02 | -10.0477 | 62.1587 | -20.852 | -127.643 | 5.1536
44.01 | -8.6979 | 42.2995 | -19.5545 | -136.755 | 5.1209
45.01 | -7.6797 | 26.0062 | -18.5577 | -146.274 | 5.1075
46 | -7.0202 | 11.2593 | -17.6871 | -157.271 | 5.2409
47.01 | -6.6574 | -3.5268 | -16.8329 | -168.079 | 5.5666
48.01 | -6.4129 | -19.5671 | -16.0533 | -179.328 | 5.9476
49.02 | -6.1137 | -36.0491 | -15.3965 | 169.936 | 6.2191
50 | -5.6645 | -52.9068 | -14.9823 | 158.63 | 6.1918
51 | -5.0738 | -68.6242 | -14.7235 | 147.225 | 5.9408
52 | -4.5068 | -82.7167 | -14.7455 | 135.183 | 5.5234
53 | -4.0789 | -95.6996 | -14.9867 | 121.597 | 5.089
54.02 | -3.8773 | -106.987 | -15.4484 | 107.292 | 4.6956
55.01 | -3.8834 | -117.683 | -16.2577 | 91.7511 | 4.2631
56.01 | -4.1519 | -128.027 | -17.261 | 74.8646 | 3.905
57.01 | -4.6018 | -138.981 | -18.6926 | 54.4952 | 3.4758
58.01 | -5.2004 | -149.87 | -20.2066 | 30.5933 | 3.1201
59.01 | -5.9078 | -161.007 | -21.3226 | 1.1366 | 2.9738
60 | -6.745 | -172.649 | -21.1657 | -30.7871 | 3.3429
61 | -7.6591 | 175.257 | -19.5925 | -58.3551 | 4.4949
62.01 | -8.6784 | 162.691 | -17.6713 | -79.105 | 6.4496
63.01 | -9.8161 | 149.894 | -15.8131 | -95.6881 | 9.574
64 | -11.0329 | 137.653 | -14.3852 | -109.193 | 14.397
65 | -12.4396 | 126.448 | -13.3248 | -121.865 | 25.8632
66 | -14.1221 | 117.232 | -12.4987 | -134.153 | 20.6136
67 | -16.2151 | 111.185 | -11.9998 | -146.897 | 12.4685
68 | -19.1393 | 110.32 | -11.7114 | -160.229 | 7.8874
69 | -22.7955 | 119.89 | -11.6848 | -174.211 | 4.9649
70.01 | -25.4459 | 149.786 | -11.8789 | 172.131 | 3.6982
71.01 | -24.0013 | -177.566 | -12.2629 | 158.246 | 4.6017
72.01 | -21.0322 | -165.782 | -12.8224 | 144.448 | 7.1252
73.01 | -18.8624 | -163.688 | -13.5059 | 129.963 | 10.4886
74 | -17.1861 | -167.021 | -14.1701 | 115.567 | 15.2947
75 | -16.2513 | -172.782 | -14.6933 | 100.567 | 20.9685
76.01 | -15.8012 | 179.579 | -14.8779 | 84.8078 | 25.4982
77 | -15.7067 | 171.475 | -14.6581 | 70.8374 | 24.3949
78 | -16.2713 | 162.924 | -14.3777 | 57.6908 | 19.2853
79 | -17.0856 | 154.861 | -14.2058 | 45.7902 | 15.6887
80.01 | -18.3102 | 146.092 | -14.2551 | 33.5887 | 12.7926
81.01 | -19.7418 | 136.651 | -14.8048 | 21.344 | 11.1571
82.01 | -21.2976 | 127.633 | -15.7139 | 9.2769 | 10.1507
83.01 | -22.6554 | 117.215 | -16.9367 | -3.2847 | 9.957
84 | -24.0836 | 105.812 | -18.3222 | -13.8479 | 9.8969
85 | -25.2599 | 93.543 | -19.8502 | -21.0362 | 10.408
86 | -26.7796 | 80.9 | -21.4167 | -24.6557 | 10.4788
87.01 | -28.7234 | 63.4064 | -22.7373 | -22.1529 | 9.5886
88 | -31.0864 | 32.3576 | -23.5196 | -19.9782 | 7.7448
89.01 | -31.3629 | -2.9123 | -23.9968 | -19.7616 | 7.9519
90 | -30.2981 | -32.6418 | -24.7209 | -22.4651 | 10.16
FREQ | 1.5908
GREAT | CIRCLE | CUTPHI= | 90
ANGLE | RHC | RPHD | LHC | LPHD | AXIAL
-90 | -39.755 | 92.0327 | -20.0077 | -125.281 | 1.7948
-88.99 | -37.8916 | 84.2699 | -19.578 | -120.382 | 2.1199
-88 | -32.7703 | 68.1204 | -18.9368 | -114.166 | 3.5832
-86.99 | -29.3741 | 67.0907 | -18.0491 | -107.368 | 4.8375
-86 | -25.7941 | 71.1895 | -16.7491 | -100.79 | 6.4075
-84.99 | -24.465 | 78.6443 | -15.3682 | -91.6679 | 6.3658
-83.98 | -24.0019 | 93.8794 | -14.2689 | -79.0407 | 5.8796
-83 | -23.3635 | 109.321 | -13.1511 | -66.2578 | 5.5413
-81.99 | -23.7678 | 133.04 | -12.345 | -53.7442 | 4.7806
-80.98 | -23.9089 | 145.148 | -11.8922 | -41.9263 | 4.45
-79.99 | -24.677 | 162.614 | -11.9143 | -30.3919 | 4.0696
-78.98 | -26.5346 | 162.301 | -11.8495 | -16.9658 | 3.2403
-77.99 | -29.183 | 151.211 | -12.0973 | -5.0979 | 2.4458
-77 | -28.4592 | 125.403 | -12.5894 | 7.8305 | 2.8193
-75.99 | -26.9624 | 118.767 | -12.798 | 21.4059 | 3.4456
-75 | -25.5373 | 120.947 | -12.9727 | 33.9051 | 4.1671
-74 | -27.366 | 129.798 | -12.9953 | 47.5038 | 3.3627
-72.99 | -30.1274 | 143.986 | -13.2459 | 60.1071 | 2.5048
-71.98 | -45.4345 | 139.342 | -13.2914 | 74.1483 | 0.42932
-71 | -30.0447 | 6.6926 | -13.5273 | 89.2238 | 2.6136
-69.99 | -22.0574 | 21.861 | -14.0497 | 105.426 | 7.3131
-68.99 | -17.85 | 34.7033 | -14.3213 | 122.273 | 13.963
-67.99 | -14.9499 | 50.1096 | -14.6907 | 141.693 | 36.526
-67 | -12.5719 | 64.8232 | -15.2855 | 161.249 | 16.1963
-65.99 | -10.9153 | 79.383 | -15.5915 | -179.892 | 11.6053
-64.99 | -9.5487 | 92.4154 | -16.2896 | -160.944 | 8.6438
-63.99 | -8.4884 | 104.397 | -17.1872 | -141.209 | 6.694
-62.99 | -7.7094 | 116.029 | -18.9137 | -118.784 | 4.9088
-61.99 | -6.8356 | 126.627 | -20.0963 | -87.2435 | 3.8352
-60.99 | -6.0218 | 136.062 | -20.0965 | -55.8053 | 3.4824
-59.99 | -5.2252 | 145.44 | -19.2595 | -27.553 | 3.499
-58.99 | -4.5087 | 155.066 | -18.3757 | -2.4486 | 3.569
-58 | -3.7614 | 164.924 | -17.3538 | 16.4757 | 3.687
-57 | -3.167 | 175.342 | -16.4768 | 32.9202 | 3.8129
-55.99 | -2.6938 | -174.224 | -15.7645 | 47.9403 | 3.9228
-54.99 | -2.3719 | -162.663 | -15.0778 | 61.2211 | 4.0973
-54 | -2.1383 | -150.813 | -14.5437 | 72.6304 | 4.2473
-53 | -2.1303 | -138.114 | -14.251 | 83.3928 | 4.3948
-52 | -2.2404 | -124.447 | -14.3661 | 92.7566 | 4.3921
-50.99 | -2.4106 | -110.178 | -14.632 | 102.401 | 4.342
-49.99 | -2.6295 | -95.6581 | -14.9654 | 112.158 | 4.2828
-48.99 | -3.0096 | -81.0048 | -15.4107 | 123.86 | 4.2495
-47.99 | -3.4357 | -65.6905 | -15.894 | 135.281 | 4.2204
-46.99 | -3.9089 | -49.9761 | -16.3377 | 147.5 | 4.2354
-45.99 | -4.4512 | -34.1125 | -16.8251 | 158.167 | 4.2633
-45 | -5.1185 | -17.2656 | -17.91 | 167.431 | 4.0557
-43.98 | -5.7214 | 0.49494 | -19.1592 | 175.621 | 3.7553
-43 | -6.4258 | 18.8943 | -21.7021 | -175.517 | 3.0226
-41.98 | -6.9406 | 39.0523 | -25.1926 | -164.561 | 2.1351
-41 | -7.3539 | 59.9953 | -31.9381 | -142.1 | 1.026
-39.99 | -7.6368 | 81.0838 | -37.1705 | -41.2728 | 0.57985
-38.99 | -7.5368 | 104.016 | -27.9878 | -3.4088 | 1.6542
-37.99 | -7.153 | 126.085 | -23.2234 | 9.0351 | 2.7539
-36.98 | -6.4512 | 147.441 | -20.485 | 18.0655 | 3.4992
-35.99 | -5.4569 | 167.13 | -18.3308 | 23.3403 | 4.016
-35 | -4.3718 | -175.312 | -16.7871 | 29.0812 | 4.2423
-34 | -3.2862 | -159.753 | -16.122 | 34.1126 | 4.0343
-33 | -2.2879 | -146.404 | -15.4745 | 37.2925 | 3.8691
-32 | -1.5275 | -134.252 | -15.2246 | 41.4337 | 3.6416
-31 | -1.0749 | -123.012 | -15.2813 | 43.8759 | 3.4285
-29.99 | -0.97684 | -112.328 | -15.3689 | 49.4396 | 3.3542
-28.99 | -1.3295 | -101.423 | -15.663 | 54.2147 | 3.3775
-28 | -2.2754 | -88.5848 | -16.4338 | 59.0963 | 3.4481
-26.99 | -3.854 | -71.0815 | -16.9272 | 62.708 | 3.9217
-25.99 | -5.7545 | -43.5901 | -17.919 | 63.5918 | 4.3718
-25 | -6.2302 | -2.0032 | -19.8032 | 64.5446 | 3.6955
-23.98 | -3.5423 | 35.8094 | -22.966 | 60.3962 | 1.8635
-23 | -0.14951 | 59.2623 | -28.5869 | 42.5364 | 0.65793
-21.99 | 2.864 | 74.5048 | -29.357 | -45.0893 | 0.42548
-20.98 | 5.3464 | 85.5762 | -22.4331 | -77.8082 | 0.70976
-20 | 7.3088 | 94.1023 | -17.7412 | -81.9718 | 0.9723
-19 | 9.0329 | 101.434 | -14.8331 | -83.7802 | 1.1147
-17.98 | 10.4642 | 107.698 | -12.8077 | -83.6945 | 1.1938
-17 | 11.6584 | 113.021 | -11.5989 | -80.9515 | 1.1958
-15.98 | 12.6422 | 117.482 | -10.7727 | -78.2066 | 1.1743
-15 | 13.4457 | 121.277 | -10.3507 | -74.6599 | 1.1236
-14 | 14.0785 | 124.353 | -10.5426 | -69.8777 | 1.0216
-13 | 14.552 | 126.717 | -10.7993 | -64.8088 | 0.93908
-12 | 14.9046 | 128.636 | -11.6707 | -57.9734 | 0.81545
-11 | 15.1373 | 129.893 | -12.7606 | -51.2218 | 0.70013
-9.99 | 15.2602 | 130.619 | -14.0461 | -41.7764 | 0.59525
-9 | 15.2933 | 130.854 | -15.4358 | -30.9715 | 0.50526
-8 | 15.2668 | 130.582 | -16.4535 | -19.3506 | 0.45074
-6.99 | 15.1856 | 129.881 | -17.3137 | -8.9319 | 0.41206
-6 | 15.0751 | 128.86 | -17.624 | -3.2656 | 0.40269
-5 | 14.9498 | 127.609 | -18.1797 | -1.1864 | 0.38321
-4 | 14.8348 | 126.273 | -18.5192 | -1.7623 | 0.37343
-3 | 14.74 | 125.043 | -18.7402 | -5.674 | 0.36804
-2 | 14.6801 | 124.137 | -18.9906 | -7.6808 | 0.36006
-0.99 | 14.6501 | 123.667 | -19.1297 | -8.8025 | 0.35556
0 | 14.6449 | 123.706 | -19.5034 | -4.3489 | 0.34079
1.02 | 14.6696 | 124.298 | -20.2685 | 3.3434 | 0.31116
2.01 | 14.7193 | 125.352 | -20.2318 | 12.6227 | 0.31069
3.01 | 14.7939 | 126.834 | -19.7387 | 24.4306 | 0.32604
4.01 | 14.8836 | 128.528 | -18.9384 | 30.4005 | 0.35384
5 | 14.9832 | 130.364 | -17.9621 | 33.0199 | 0.39143
6 | 15.0881 | 131.981 | -17.5229 | 30.6315 | 0.4068
7.01 | 15.1682 | 133.356 | -16.9924 | 24.2692 | 0.42845
8.01 | 15.224 | 134.357 | -16.5868 | 13.2957 | 0.44607
9.01 | 15.2202 | 134.87 | -16.2799 | 1.042 | 0.46232
10 | 15.1418 | 134.891 | -15.7187 | -12.6962 | 0.49766
11.02 | 14.9686 | 134.327 | -15.1912 | -26.659 | 0.5395
12.01 | 14.6854 | 133.19 | -14.4532 | -38.1958 | 0.60687
13 | 14.2669 | 131.507 | -13.8799 | -50.2781 | 0.68033
14.02 | 13.6984 | 129.218 | -13.3864 | -59.5023 | 0.76893
15.01 | 12.9494 | 126.263 | -13.3073 | -67.9284 | 0.84597
16 | 12.0251 | 122.634 | -13.563 | -75.112 | 0.91378
17.01 | 10.9153 | 118.363 | -14.41 | -80.6762 | 0.9419
18.01 | 9.5355 | 113.216 | -15.8435 | -84.7727 | 0.93609
19.01 | 7.9344 | 107.124 | -18.1645 | -88.3678 | 0.8615
20 | 5.9516 | 99.755 | -22.1948 | -90.2436 | 0.68037
21 | 3.5117 | 90.5228 | -31.0963 | -81.3892 | 0.32322
22.01 | 0.50198 | 78.1623 | -32.7675 | 60.8591 | 0.37709
23.01 | -3.5034 | 56.8568 | -23.0166 | 66.0146 | 1.8442
24.01 | -7.1814 | 17.9787 | -19.1789 | 64.3537 | 4.4604
25 | -6.6165 | -33.2671 | -16.9021 | 59.7983 | 5.4916
26 | -3.6994 | -62.6051 | -15.3787 | 54.5787 | 4.6346
27.01 | -1.5472 | -78.7935 | -14.2404 | 49.134 | 4.1035
28 | -0.29081 | -90.1362 | -13.4953 | 44.0119 | 3.8609
29.01 | 0.32415 | -100.027 | -12.9242 | 39.6667 | 3.8408
30 | 0.46079 | -109.655 | -12.5674 | 36.141 | 3.9428
31 | 0.21335 | -119.718 | -12.5906 | 33.4662 | 4.0496
32.01 | -0.32281 | -131.457 | -12.8384 | 31.0991 | 4.1916
33 | -0.95626 | -144.155 | -13.4732 | 29.3834 | 4.1909
34 | -1.6396 | -157.316 | -14.527 | 27.9653 | 4.0095
35.01 | -2.3418 | -171.495 | -16.2539 | 25.4205 | 3.55
36.01 | -3.1206 | 174.582 | -18.6808 | 20.5146 | 2.9235
37.01 | -4.0423 | 160.792 | -21.9593 | 11.8842 | 2.22
38.01 | -5.2861 | 146.116 | -27.2377 | -10.0309 | 1.3906
39.01 | -6.7994 | 129.471 | -30.4172 | -68.5787 | 1.1471
40 | -8.4361 | 108.195 | -26.2324 | -115.155 | 2.2514
41 | -9.7338 | 80.7879 | -22.2946 | -133.737 | 4.169
42.01 | -9.7405 | 49.9903 | -19.736 | -145.353 | 5.6916
43.02 | -8.6491 | 23.5241 | -18.0641 | -154.118 | 6.1171
44.01 | -7.3656 | 4.5776 | -16.7564 | -162.621 | 6.1356
45.01 | -6.3935 | -10.6764 | -16.038 | -171.631 | 5.9447
46 | -5.708 | -24.7166 | -15.5725 | 178.47 | 5.7845
47.01 | -5.3933 | -38.5189 | -14.9944 | 167.718 | 5.9768
48.01 | -5.3168 | -52.9404 | -14.7606 | 155.086 | 6.0951
49.02 | -5.3315 | -68.2297 | -14.0862 | 142.185 | 6.6467
50 | -5.3679 | -84.7988 | -14.0176 | 128.619 | 6.7358
51 | -5.1088 | -101.641 | -13.8378 | 116.52 | 6.6684
52 | -4.8171 | -117.454 | -13.8947 | 103.509 | 6.3812
53 | -4.3593 | -132.184 | -13.9995 | 86.7152 | 5.9478
54.02 | -4.1062 | -145.057 | -14.6473 | 72.1022 | 5.3222
55.01 | -4.0236 | -156.783 | -15.4709 | 55.9745 | 4.7663
56.01 | -4.2189 | -167.825 | -16.4832 | 37.6226 | 4.3197
57.01 | -4.6209 | -179.015 | -17.7161 | 17.9087 | 3.9115
58.01 | -5.2231 | 169.634 | -19.2134 | -3.592 | 3.5173
59.01 | -5.8698 | 157.63 | -20.2017 | -28.0239 | 3.3781
60 | -6.6729 | 145.435 | -20.6987 | -55.844 | 3.5025
61 | -7.5974 | 132.708 | -20.2622 | -85.1463 | 4.1175
62.01 | -8.4282 | 120.33 | -18.6605 | -111.112 | 5.5278
63.01 | -9.4436 | 107.658 | -16.8249 | -133.056 | 7.936
64 | -10.6274 | 96.5101 | -15.3058 | -149.526 | 11.6015
65 | -11.9481 | 85.1092 | -13.9355 | -164.313 | 18.8686
66 | -13.5695 | 75.938 | -12.9701 | -179.028 | 29.2467
67 | -15.5156 | 67.8802 | -12.3156 | 166.456 | 14.7914
68 | -17.9521 | 63.9149 | -11.8805 | 151.184 | 9.4747
69 | -21.3783 | 67.2641 | -11.7022 | 135.047 | 5.9213
70.01 | -25.0302 | 86.4231 | -11.5913 | 119.964 | 3.7548
71.01 | -25.4462 | 128.149 | -11.8136 | 105.276 | 3.6695
72.01 | -22.0017 | 143.502 | -12.0746 | 91.9085 | 5.7399
73.01 | -19.1281 | 151.221 | -12.4949 | 79.4368 | 8.7708
74 | -17.3785 | 148.364 | -13.0807 | 66.7318 | 12.3066
75 | -16.5396 | 144.121 | -13.3804 | 55.5284 | 14.9005
76.01 | -16.5361 | 135.506 | -13.8546 | 39.9821 | 16.298
77 | -16.9121 | 128.467 | -13.6643 | 25.7607 | 14.6655
78 | -17.5537 | 121.941 | -13.6388 | 10.5743 | 13.0877
79 | -18.3455 | 113.25 | -13.5126 | -3.3501 | 11.3329
80.01 | -19.5555 | 105.676 | -13.964 | -16.6874 | 10.1392
81.01 | -20.9639 | 101.766 | -14.6212 | -29.4482 | 9.1258
82.01 | -22.546 | 92.3416 | -15.7455 | -42.7225 | 8.5746
83.01 | -23.8577 | 82.6027 | -17.3727 | -54.1906 | 8.9495
84 | -25.8434 | 67.2379 | -19.3588 | -65.3351 | 8.9501
85 | -27.5157 | 52.0034 | -21.9491 | -75.4566 | 10.1755
86 | -30.0198 | 28.0583 | -24.1131 | -78.5636 | 9.696
87.01 | -32.8699 | -0.4469 | -25.7747 | -77.6079 | 8.2426
88 | -34.1878 | -48.1342 | -26.8906 | -78.9278 | 8.0246
89.01 | -31.0788 | -91.2361 | -28.8178 | -80.8161 | 17.7598
90 | -28.1832 | -112.66 | -32.212 | -88.496 | 12.8472
FREQ | 1.1644
GREAT | CIRCLE | CUTPHI= | 135
ANGLE | RHC | RPHD | LHC | LPHD | AXIAL
-90 | -10.1219 | -21.3727 | -12.5491 | 82.0948 | 17.1511
-88.99 | -9.4168 | -13.0507 | -13.0766 | 87.9764 | 13.6549
-88 | -8.719 | -4.2153 | -13.6707 | 94.9268 | 11.1327
-86.99 | -8.0757 | 5.0811 | -14.265 | 102.834 | 9.3211
-86 | -7.5298 | 14.8298 | -14.7742 | 111.419 | 8.0808
-84.99 | -7.0458 | 24.8741 | -15.116 | 121.44 | 7.2543
-83.98 | -6.6376 | 34.8938 | -15.4017 | 132.071 | 6.6388
-83 | -6.309 | 44.7441 | -15.5592 | 143.315 | 6.2444
-81.99 | -6.0686 | 54.1473 | -15.746 | 154.629 | 5.9204
-80.98 | -5.8902 | 62.9977 | -16.1426 | 165.253 | 5.5141
-79.99 | -5.7732 | 71.3506 | -16.7982 | 174.703 | 5.0169
-78.98 | -5.6562 | 79.5943 | -17.7032 | -176.87 | 4.4339
-77.99 | -5.5333 | 88.0338 | -18.9926 | -171.046 | 3.7457
-77 | -5.3948 | 96.492 | -20.3366 | -168.56 | 3.1438
-75.99 | -5.2461 | 105.353 | -21.4216 | -170.528 | 2.7202
-75 | -5.1072 | 114.208 | -21.8588 | -177.056 | 2.543
-74 | -4.9848 | 123.652 | -21.5208 | 177.469 | 2.6079
-72.99 | -4.8979 | 133.476 | -20.4785 | 172.869 | 2.9165
-71.98 | -4.8635 | 143.4 | -19.2706 | 170.49 | 3.3483
-71 | -4.8718 | 153.253 | -17.924 | 169.672 | 3.9316
-69.99 | -4.934 | 163.159 | -16.5193 | 168.826 | 4.6876
-68.99 | -5.0164 | 173.022 | -15.0755 | 168.117 | 5.647
-67.99 | -5.1144 | -177.005 | -13.5727 | 168.148 | 6.902
-67 | -5.2223 | -167.422 | -12.0239 | 169.174 | 8.5732
-65.99 | -5.3184 | -157.988 | -10.6025 | 170.863 | 10.5997
-64.99 | -5.4339 | -148.983 | -9.3355 | 173.371 | 13.1164
-63.99 | -5.5787 | -140.459 | -8.2735 | 176.274 | 16.2558
-62.99 | -5.7651 | -132.394 | -7.4343 | 179.813 | 20.3734
-61.99 | -6.0405 | -125.091 | -6.8127 | -176.478 | 27.0474
-60.99 | -6.3789 | -118.822 | -6.407 | -172.432 | 55.8322
-59.99 | -6.7694 | -113.602 | -6.2195 | -168.091 | 29.9945
-58.99 | -7.1296 | -109.351 | -6.2412 | -163.008 | 25.8314
-58 | -7.4378 | -106.383 | -6.4381 | -156.816 | 24.8092
-57 | -7.5501 | -104.491 | -6.8177 | -149.737 | 27.5064
-55.99 | -7.4496 | -103.067 | -7.3434 | -141.35 | 44.2794
-54.99 | -7.1244 | -101.515 | -7.9706 | -131.647 | 26.2542
-54 | -6.6716 | -99.7464 | -8.678 | -120.643 | 18.7871
-53 | -6.1796 | -97.5256 | -9.3822 | -108.158 | 14.7844
-52 | -5.7219 | -95.3108 | -10.0793 | -94.6988 | 12.192
-50.99 | -5.306 | -93.1992 | -10.788 | -80.452 | 10.2999
-49.99 | -4.9944 | -91.4888 | -11.4433 | -65.4729 | 8.9939
-48.99 | -4.7161 | -90.4347 | -12.1664 | -49.2447 | 7.8643
-47.99 | -4.471 | -89.7209 | -12.8146 | -32.1134 | 7.004
-46.99 | -4.2413 | -89.1254 | -13.3102 | -13.1627 | 6.3883
-45.99 | -3.9841 | -88.1656 | -13.3581 | 6.4907 | 6.1484
-45 | -3.7481 | -86.241 | -12.906 | 24.1407 | 6.3172
-43.98 | -3.5663 | -83.1826 | -12.0549 | 39.4605 | 6.8754
-43 | -3.4971 | -78.9626 | -11.0874 | 50.8855 | 7.721
-41.98 | -3.5679 | -73.4116 | -10.1548 | 59.4738 | 8.8261
-41 | -3.8234 | -66.5275 | -9.3234 | 65.8114 | 10.2733
-39.99 | -4.2394 | -58.3438 | -8.6593 | 70.3657 | 12.0733
-38.99 | -4.9005 | -49.1412 | -8.1962 | 73.8567 | 14.5414
-37.99 | -5.7713 | -38.1173 | -7.9895 | 76.4732 | 17.9239
-36.98 | -6.9484 | -25.223 | -8.0923 | 78.4239 | 23.6416
-35.99 | -8.3142 | -9.2881 | -8.5583 | 79.854 | 37.0469
-35 | -9.8273 | 11.4705 | -9.48 | 80.067 | 33.9832
-34 | -10.9988 | 40.1592 | -11.014 | 78.8159 | 61.1882
-33 | -10.4289 | 73.5633 | -13.1192 | 73.5318 | 16.27
-32 | -8.2077 | 101.415 | -15.8011 | 60.6864 | 7.718
-31 | -5.4792 | 120.334 | -17.7145 | 34.6252 | 4.3347
-29.99 | -2.7903 | 133.136 | -16.5803 | 6.5484 | 3.6017
-28.99 | -0.46309 | 141.81 | -14.1779 | -6.7241 | 3.6339
-28 | 1.6464 | 148.456 | -11.9862 | -8.6707 | 3.6695
-26.99 | 3.512 | 153.483 | -10.2694 | -4.698 | 3.6054
-25.99 | 5.1031 | 157.475 | -8.924 | 1.8482 | 3.502
-25 | 6.518 | 160.974 | -7.655 | 9.7544 | 3.4421
-23.98 | 7.7268 | 163.92 | -6.5627 | 17.3355 | 3.3951
-23 | 8.781 | 166.706 | -5.6274 | 24.6731 | 3.3478
-21.99 | 9.6616 | 169.143 | -4.8376 | 30.6002 | 3.3121
-20.98 | 10.4126 | 171.46 | -4.3367 | 35.5343 | 3.2159
-20 | 11.034 | 173.512 | -4.1502 | 39.4566 | 3.0555
-19 | 11.5348 | 175.328 | -4.36 | 42.6518 | 2.811
-17.98 | 11.9502 | 176.991 | -4.9835 | 45.019 | 2.4895
-17 | 12.2679 | 178.393 | -6.2124 | 46.6393 | 2.0792
-15.98 | 12.5214 | 179.555 | -8.0439 | 47.3331 | 1.6325
-15 | 12.684 | -179.517 | -10.6422 | 47.2451 | 1.1863
-14 | 12.7808 | -178.853 | -14.6167 | 44.3549 | 0.74171
-13 | 12.8009 | -178.415 | -21.4592 | 35.2385 | 0.33643
-12 | 12.7502 | -178.276 | -32.7252 | -62.6481 | 0.092486
-11 | 12.6243 | -178.505 | -21.186 | -117.191 | 0.35432
-9.99 | 12.4288 | -179.097 | -16.7799 | -125.87 | 0.60198
-9 | 12.1783 | 179.804 | -14.5676 | -128.982 | 0.79957
-8 | 11.8981 | 178.256 | -13.2464 | -131.999 | 0.96175
-6.99 | 11.6019 | 176.15 | -12.4498 | -133.227 | 1.091
-6 | 11.349 | 173.795 | -12.1883 | -131.724 | 1.1578
-5 | 11.1609 | 171.37 | -12.2425 | -129.466 | 1.1758
-4 | 11.0431 | 169.122 | -12.6403 | -125.385 | 1.1384
-3 | 10.9922 | 167.363 | -13.1617 | -121.67 | 1.0782
-2 | 11.0023 | 166.217 | -13.668 | -118.093 | 1.0158
-0.99 | 11.0378 | 165.771 | -13.9769 | -116.098 | 0.97627
0 | 11.1125 | 165.994 | -13.7785 | -116.301 | 0.99029
1.02 | 11.1959 | 166.746 | -13.0475 | -117.424 | 1.0671
2.01 | 11.3083 | 167.941 | -11.9373 | -119.155 | 1.1974
3.01 | 11.4443 | 169.465 | -10.7147 | -119.14 | 1.3576
4.01 | 11.6144 | 171.28 | -9.6221 | -117.422 | 1.5105
5 | 11.8159 | 173.211 | -8.9475 | -114.863 | 1.5955
6 | 12.0447 | 175.192 | -8.6326 | -111.948 | 1.6115
7.01 | 12.2816 | 177.338 | -8.7897 | -108.65 | 1.5396
8.01 | 12.5111 | 179.379 | -9.4218 | -105.286 | 1.3936
9.01 | 12.7117 | -178.667 | -10.5296 | -101.278 | 1.198
10 | 12.8625 | -176.843 | -12.2193 | -95.7868 | 0.96873
11.02 | 12.9676 | -175.259 | -14.5125 | -86.0402 | 0.73468
12.01 | 13.0018 | -173.907 | -17.009 | -65.8405 | 0.54884
13 | 12.9562 | -172.94 | -17.5209 | -30.8839 | 0.52014
14.02 | 12.8323 | -172.373 | -14.79 | -3.1212 | 0.72274
15.01 | 12.6411 | -172.231 | -11.7242 | 11.4765 | 1.0522
16 | 12.3782 | -172.471 | -9.2323 | 18.4161 | 1.4465
17.01 | 12.0231 | -173.225 | -7.3585 | 22.5481 | 1.8726
18.01 | 11.6123 | -174.375 | -6.1372 | 25.0106 | 2.2637
19.01 | 11.1138 | -175.919 | -5.3685 | 26.7768 | 2.6243
20 | 10.5552 | -177.741 | -5.0882 | 27.5394 | 2.8951
21 | 9.89 | -179.97 | -5.2713 | 27.6579 | 3.0638
22.01 | 9.1423 | 177.61 | -5.8791 | 26.4808 | 3.1145
23.01 | 8.2386 | 174.647 | -6.9599 | 23.718 | 3.0503
24.01 | 7.2169 | 171.43 | -8.4397 | 19.0808 | 2.8906
25 | 6.0621 | 167.726 | -10.224 | 12.2222 | 2.6852
26 | 4.7198 | 163.358 | -12.2602 | 1.9739 | 2.4761
27.01 | 3.219 | 158.373 | -14.1907 | -10.6573 | 2.3551
28 | 1.4715 | 152.252 | -16.0848 | -24.0006 | 2.3152
29.01 | -0.46248 | 145.188 | -18.0004 | -34.1095 | 2.3202
30 | -2.6837 | 136.618 | -20.7712 | -36.4915 | 2.1764
31 | -5.3231 | 125.804 | -25.7092 | -21.6499 | 1.6667
32.01 | -8.5317 | 111.012 | -26.4294 | 50.2806 | 2.225
33 | -12.4627 | 86.5482 | -19.3717 | 79.8621 | 8.4504
34 | -15.4483 | 41.9826 | -14.8798 | 86.7919 | 29.7049
35.01 | -13.5727 | -6.7987 | -11.7539 | 88.99 | 19.6329
36.01 | -10.2277 | -32.0212 | -9.6905 | 89.9072 | 30.1981
37.01 | -7.7106 | -45.7731 | -8.3082 | 90.2209 | 29.2723
38.01 | -5.8594 | -55.1617 | -7.481 | 90.263 | 20.6228
39.01 | -4.5689 | -62.0826 | -7.1342 | 90.0813 | 16.6768
40 | -3.648 | -67.9576 | -7.206 | 89.3569 | 13.893
41 | -3.0094 | -73.1129 | -7.7502 | 88 | 11.4918
42.01 | -2.6017 | -77.3815 | -8.7718 | 86.0612 | 9.3459
43.02 | -2.3857 | -80.8071 | -10.3821 | 82.4323 | 7.3238
44.01 | -2.3338 | -83.4557 | -12.6385 | 74.9837 | 5.4787
45.01 | -2.4343 | -84.9905 | -15.5075 | 59.5176 | 3.9217
46 | -2.6259 | -84.6945 | -17.7841 | 31.5163 | 3.0649
47.01 | -2.9467 | -83.7597 | -17.3323 | -3.465 | 3.3568
48.01 | -3.3291 | -81.7669 | -15.3398 | -25.6357 | 4.4533
49.02 | -3.758 | -78.8033 | -13.649 | -38.5839 | 5.7656
50 | -4.2053 | -75.7628 | -12.6768 | -47.9998 | 6.8904
51 | -4.6997 | -73.0102 | -12.3808 | -57.8693 | 7.63
52 | -5.2144 | -70.8609 | -12.4834 | -69.3688 | 8.0546
53 | -5.7484 | -69.3301 | -12.7074 | -84.0607 | 8.3939
54.02 | -6.2535 | -68.9308 | -12.6292 | -101.036 | 9.0845
55.01 | -6.6561 | -69.7293 | -12.0081 | -117.223 | 10.4955
56.01 | -6.8666 | -71.8215 | -11.0697 | -129.946 | 12.4926
57.01 | -6.8699 | -75.4087 | -10.1199 | -138.347 | 14.6597
58.01 | -6.6908 | -80.5544 | -9.2785 | -143.387 | 16.6024
59.01 | -6.3528 | -87.1275 | -8.6079 | -146.127 | 17.7823
60 | -5.9447 | -94.3113 | -8.0789 | -147.468 | 18.2558
61 | -5.5179 | -102.591 | -7.6638 | -148.206 | 18.209
62.01 | -5.1236 | -111.118 | -7.4031 | -148.87 | 17.69
63.01 | -4.8173 | -119.645 | -7.2658 | -149.63 | 17.076
64 | -4.6264 | -127.782 | -7.395 | -150.637 | 16.0248
65 | -4.5468 | -135.437 | -7.7211 | -151.284 | 14.8597
66 | -4.6135 | -142.717 | -8.3085 | -151.483 | 13.5741
67 | -4.7861 | -150.237 | -9.1323 | -151.014 | 12.2133
68 | -5.0111 | -158.013 | -10.1573 | -149.546 | 10.8161
69 | -5.2555 | -166.8 | -11.3444 | -147.171 | 9.452
70.01 | -5.4685 | -176.457 | -12.5526 | -144.312 | 8.2549
71.01 | -5.6174 | 172.613 | -13.8587 | -141.962 | 7.0964
72.01 | -5.6785 | 161.118 | -15.1307 | -140.692 | 6.0887
73.01 | -5.6214 | 149.411 | -16.3949 | -140.411 | 5.173
74 | -5.5416 | 137.872 | -17.5762 | -141.114 | 4.4405
75 | -5.4584 | 127.39 | -18.3259 | -143.526 | 4.019
76.01 | -5.4251 | 117.563 | -18.6069 | -146.913 | 3.8713
77 | -5.4776 | 108.704 | -18.391 | -150.679 | 3.9971
78 | -5.6183 | 100.261 | -17.7415 | -155.233 | 4.3935
79 | -5.8592 | 92.2213 | -17.0929 | -160.457 | 4.8913
80.01 | -6.1715 | 84.3629 | -16.4345 | -165.962 | 5.507
81.01 | -6.5473 | 76.3639 | -15.9938 | -172.131 | 6.0931
82.01 | -7.0293 | 67.8129 | -15.81 | 179.886 | 6.6248
83.01 | -7.5236 | 58.5582 | -15.7427 | 171.507 | 7.1166
84 | -8.041 | 48.633 | -15.9035 | 162.683 | 7.4519
85 | -8.5483 | 38.7806 | -16.0457 | 154.02 | 7.8157
86 | -9.0345 | 28.4985 | -16.2657 | 144.614 | 8.095
87.01 | -9.5135 | 18.5503 | -16.4864 | 135.603 | 8.3783
88 | -9.9824 | 8.5309 | -16.5529 | 125.983 | 8.8458
89.01 | -10.5191 | -1.0376 | -16.5495 | 116.661 | 9.5294
90 | -11.1127 | -10.2114 | -16.4523 | 107.288 | 10.5144
FREQ | 1.1764
GREAT | CIRCLE | CUTPHI= | 135
ANGLE | RHC | RPHD | LHC | LPHD | AXIAL
-90 | -11.7065 | -55.1551 | -14.1786 | 41.9693 | 16.9939
-88.99 | -11.0431 | -46.2947 | -14.6532 | 49.1521 | 13.7704
-88 | -10.2817 | -36.1635 | -15.2605 | 58.6912 | 11.0878
-86.99 | -9.4838 | -26.2116 | -15.7601 | 67.3137 | 9.2096
-86 | -8.7333 | -15.7839 | -16.2411 | 75.9675 | 7.8051
-84.99 | -8.0052 | -5.4886 | -16.6969 | 84.2059 | 6.7001
-83.98 | -7.3631 | 4.5446 | -17.1299 | 91.4012 | 5.855
-83 | -6.8452 | 14.5791 | -17.7302 | 99.3299 | 5.1032
-81.99 | -6.4438 | 24.1466 | -18.3146 | 108.769 | 4.5289
-80.98 | -6.1758 | 33.7339 | -19.1369 | 118.645 | 3.9745
-79.99 | -6.0398 | 42.5168 | -20.4193 | 130.19 | 3.3592
-78.98 | -5.9448 | 51.6301 | -21.6389 | 144.106 | 2.878
-77.99 | -5.8465 | 60.8686 | -23.1478 | 159.266 | 2.385
-77 | -5.736 | 69.6762 | -24.2368 | 171 | 2.0743
-75.99 | -5.5459 | 78.887 | -25.5408 | 177.911 | 1.744
-75 | -5.3229 | 87.7808 | -26.4744 | 177.022 | 1.5254
-74 | -5.1093 | 96.8484 | -26.6388 | 168.74 | 1.4601
-72.99 | -4.9076 | 106.173 | -25.3557 | 156.899 | 1.6548
-71.98 | -4.744 | 115.776 | -23.5176 | 150.109 | 2.0095
-71 | -4.6912 | 125.519 | -21.5648 | 147.831 | 2.5071
-69.99 | -4.6359 | 135.649 | -19.8022 | 146.74 | 3.0619
-68.99 | -4.6517 | 145.925 | -18.0566 | 146.126 | 3.77
-67.99 | -4.7092 | 156.58 | -16.43 | 146.113 | 4.6115
-67 | -4.7668 | 167.14 | -14.9375 | 145.815 | 5.5699
-65.99 | -4.8377 | 177.849 | -13.521 | 146.692 | 6.7072
-64.99 | -4.9356 | -171.683 | -12.2851 | 148.065 | 7.9694
-63.99 | -5.0255 | -161.446 | -11.2887 | 150.137 | 9.2264
-62.99 | -5.1913 | -151.613 | -10.532 | 152.407 | 10.5128
-61.99 | -5.3948 | -142.574 | -10.0039 | 155.943 | 11.725
-60.99 | -5.6402 | -133.908 | -9.6117 | 159.816 | 12.9673
-59.99 | -5.9468 | -126.182 | -9.5089 | 164.477 | 13.8833
-58.99 | -6.2817 | -120.188 | -9.5504 | 169.863 | 14.611
-58 | -6.596 | -115.295 | -9.7459 | 176.993 | 14.9253
-57 | -6.8001 | -112.353 | -10.0003 | -174.574 | 14.7907
-55.99 | -6.8553 | -111.297 | -10.3127 | -164.42 | 14.1356
-54.99 | -6.7736 | -111.378 | -10.5617 | -152.644 | 13.3645
-54 | -6.4457 | -112.236 | -10.6807 | -139.447 | 12.4294
-53 | -6.0164 | -112.613 | -10.7468 | -126.192 | 11.51
-52 | -5.5388 | -113.346 | -10.6116 | -112.351 | 10.934
-50.99 | -5.0756 | -113.699 | -10.5433 | -99.0862 | 10.3212
-49.99 | -4.6717 | -114.064 | -10.43 | -85.8414 | 9.9012
-48.99 | -4.2712 | -114.386 | -10.4867 | -72.6382 | 9.2873
-47.99 | -3.9156 | -114.742 | -10.6259 | -59.5207 | 8.6796
-46.99 | -3.5449 | -114.724 | -10.746 | -45.8386 | 8.1274
-45.99 | -3.1884 | -114.051 | -10.8662 | -31.9947 | 7.6333
-45 | -2.8546 | -112.143 | -10.8051 | -17.8415 | 7.3675
-43.98 | -2.6184 | -109.03 | -10.5032 | -4.5734 | 7.4304
-43 | -2.4408 | -104.639 | -10.0411 | 7.3785 | 7.711
-41.98 | -2.4359 | -99.1194 | -9.3338 | 16.1966 | 8.463
-41 | -2.5837 | -92.4881 | -8.6739 | 23.4764 | 9.4503
-39.99 | -2.8461 | -85.1342 | -8.0561 | 28.2125 | 10.7152
-38.99 | -3.2609 | -75.7023 | -7.7201 | 32.6132 | 11.9996
-37.99 | -3.9586 | -66.5772 | -7.2488 | 35.2471 | 14.5555
-36.98 | -4.9587 | -55.7751 | -7.3991 | 37.1729 | 17.1046
-35.99 | -6.3538 | -44.7222 | -7.7493 | 37.4831 | 21.9209
-35 | -8.167 | -30.3722 | -8.2135 | 38.2419 | 51.4324
-34 | -10.6497 | -6.6405 | -9.3907 | 37.6844 | 22.8112
-33 | -12.2971 | 30.7492 | -11.1253 | 35.9408 | 23.4328
-32 | -10.5794 | 75.8526 | -13.3435 | 30.5537 | 16.0388
-31 | -6.8531 | 100.428 | -15.4707 | 21.7718 | 6.7634
-29.99 | -3.3393 | 114.875 | -17.4636 | -1.0202 | 3.462
-28.99 | -0.6739 | 123.327 | -17.3976 | -21.668 | 2.5513
-28 | 1.7005 | 129.374 | -15.047 | -30.4549 | 2.5443
-26.99 | 3.6379 | 133.891 | -12.9851 | -31.2251 | 2.5815
-25.99 | 5.2504 | 137.182 | -11.1004 | -26.4136 | 2.665
-25 | 6.6593 | 140.333 | -9.0739 | -19.6429 | 2.8648
-23.98 | 7.8304 | 143.096 | -7.4799 | -12.8218 | 3.0106
-23 | 8.8601 | 145.604 | -5.9226 | -6.4027 | 3.2033
-21.99 | 9.7161 | 148.132 | -4.8506 | -2.1514 | 3.2858
-20.98 | 10.4595 | 150.523 | -4.1066 | 0.57668 | 3.286
-20 | 11.0794 | 152.605 | -3.8329 | 3.6875 | 3.1548
-19 | 11.5846 | 154.552 | -3.9261 | 6.0876 | 2.9406
-17.98 | 11.9941 | 156.325 | -4.605 | 7.386 | 2.5887
-17 | 12.3211 | 157.77 | -5.8337 | 8.8115 | 2.1594
-15.98 | 12.5683 | 158.679 | -7.9706 | 9.6258 | 1.6375
-15 | 12.7588 | 159.5 | -11.0687 | 10.3304 | 1.1196
-14 | 12.8826 | 159.948 | -16.5997 | 10.9072 | 0.5833
-13 | 12.9303 | 160.106 | -32.0678 | 15.1426 | 0.09771
-12 | 12.9061 | 159.987 | -22.237 | -172.699 | 0.3039
-11 | 12.7935 | 159.562 | -15.945 | -172.268 | 0.6355
-9.99 | 12.6582 | 159.105 | -13.1343 | -177.717 | 0.89248
-9 | 12.4313 | 158.178 | -11.737 | -177.495 | 1.0764
-8 | 12.1401 | 157.15 | -11.0987 | 179.165 | 1.1984
-6.99 | 11.8167 | 155.58 | -11.081 | 176.921 | 1.2465
-6 | 11.4732 | 153.894 | -11.3185 | 173.203 | 1.2619
-5 | 11.1796 | 151.86 | -11.6865 | 177.124 | 1.2511
-4 | 10.9345 | 149.846 | -12.9329 | 179.21 | 1.1145
-3 | 10.7957 | 148.215 | -14.136 | -178.196 | 0.98566
-2 | 10.7162 | 146.784 | -15.7565 | -170.97 | 0.82515
-0.99 | 10.7156 | 146.263 | -17.4718 | -170.148 | 0.67716
0 | 10.7905 | 146.16 | -16.7903 | -169.636 | 0.7262
1.02 | 10.905 | 146.653 | -15.3326 | -167.536 | 0.84783
2.01 | 11.0701 | 147.624 | -13.7557 | -167.054 | 0.99778
3.01 | 11.2649 | 149.085 | -11.8378 | -165.387 | 1.2174
4.01 | 11.4785 | 150.692 | -10.0414 | -162.743 | 1.4618
5 | 11.7294 | 152.369 | -8.7475 | -158.418 | 1.6493
6 | 11.9808 | 154.046 | -7.9129 | -154.897 | 1.7646
7.01 | 12.2429 | 155.865 | -7.6759 | -151.147 | 1.7595
8.01 | 12.4908 | 157.552 | -7.9142 | -146.771 | 1.6631
9.01 | 12.7218 | 159.081 | -8.7963 | -142.94 | 1.4621
10 | 12.9187 | 160.623 | -10.0376 | -138.528 | 1.2381
11.02 | 13.0457 | 162.064 | -12.1336 | -129.446 | 0.95791
12.01 | 13.1087 | 163.322 | -14.7582 | -117.363 | 0.70265
13 | 13.1172 | 164.406 | -16.9368 | -84.0859 | 0.54612
14.02 | 13.0225 | 165.097 | -15.4685 | -49.1785 | 0.65388
15.01 | 12.8521 | 165.551 | -12.1999 | -29.1479 | 0.97207
16 | 12.5814 | 165.557 | -9.6065 | -18.2821 | 1.3531
17.01 | 12.2568 | 165.183 | -7.4649 | -14.0985 | 1.8001
18.01 | 11.8118 | 164.4 | -5.9973 | -10.8563 | 2.2481
19.01 | 11.3025 | 163.069 | -5.0742 | -9.0149 | 2.6569
20 | 10.7046 | 161.512 | -4.8162 | -7.5839 | 2.9371
21 | 10.0082 | 159.446 | -4.9614 | -6.3745 | 3.1336
22.01 | 9.2253 | 157.081 | -5.6515 | -6.6312 | 3.168
23.01 | 8.2824 | 154.295 | -6.9258 | -7.9227 | 3.0469
24.01 | 7.2052 | 151.187 | -8.7593 | -13.3043 | 2.7882
25 | 6.014 | 147.815 | -10.9573 | -19.0169 | 2.4786
26 | 4.5866 | 143.772 | -12.8993 | -30.0378 | 2.3343
27.01 | 2.959 | 139.347 | -15.3807 | -43.8694 | 2.1135
28 | 1.0164 | 133.682 | -16.7661 | -58.7309 | 2.255
29.01 | -1.2693 | 126.889 | -18.5695 | -68.1234 | 2.3853
30 | -3.9895 | 117.844 | -20.541 | -67.7546 | 2.6032
31 | -7.2878 | 104.381 | -23.7274 | -48.3904 | 2.6374
32.01 | -11.1907 | 82.849 | -23.2386 | -0.26858 | 4.4334
33 | -14.699 | 42.8973 | -18.4702 | 28.155 | 13.4022
34 | -14.3863 | -3.5855 | -14.6477 | 38.3258 | 36.4515
35.01 | -11.7904 | -35.5578 | -11.893 | 43.2337 | 44.5732
36.01 | -9.4619 | -54.428 | -9.9938 | 45.5015 | 30.2821
37.01 | -7.67 | -67.968 | -8.6846 | 47.3577 | 24.681
38.01 | -6.2755 | -78.6985 | -7.9207 | 48.1271 | 20.4982
39.01 | -5.1822 | -87.2293 | -7.6041 | 48.4992 | 17.1698
40 | -4.3612 | -94.2574 | -7.7577 | 48.2115 | 14.286
41 | -3.701 | -100.596 | -8.2479 | 46.9037 | 11.8378
42.01 | -3.3144 | -105.496 | -9.2548 | 44.7029 | 9.6502
43.02 | -3.0433 | -109.213 | -10.6089 | 39.9546 | 7.7461
44.01 | -2.9128 | -111.205 | -12.6673 | 32.5413 | 5.8639
45.01 | -2.8768 | -112.472 | -14.8537 | 16.851 | 4.4714
46 | -2.9335 | -112.152 | -16.0677 | -8.2571 | 3.8933
47.01 | -3.0343 | -110.161 | -15.4879 | -35.3268 | 4.2229
48.01 | -3.1101 | -107.657 | -13.8492 | -54.0549 | 5.1949
49.02 | -3.2697 | -104.323 | -12.379 | -64.8142 | 6.3559
50 | -3.4119 | -100.647 | -11.4978 | -71.1707 | 7.2398
51 | -3.6426 | -97.2208 | -11.2526 | -77.1645 | 7.7012
52 | -3.9397 | -94.1431 | -11.5186 | -83.2219 | 7.7326
53 | -4.2198 | -91.3188 | -12.4344 | -90.6083 | 7.1208
54.02 | -4.5171 | -89.7769 | -13.7032 | -100.987 | 6.2949
55.01 | -4.7094 | -89.8393 | -14.9902 | -115.805 | 5.4949
56.01 | -4.8895 | -91.58 | -15.3146 | -133.093 | 5.3984
57.01 | -4.9163 | -95.2659 | -14.5343 | -147.29 | 5.9643
58.01 | -4.8516 | -100.708 | -13.335 | -156.626 | 6.8799
59.01 | -4.7714 | -107.7 | -12.1478 | -161.905 | 7.941
60 | -4.6855 | -115.815 | -10.9415 | -165.317 | 9.2355
61 | -4.5629 | -124.943 | -10.0981 | -167.206 | 10.2214
62.01 | -4.4642 | -133.963 | -9.4758 | -168.922 | 11.0337
63.01 | -4.4442 | -142.971 | -9.2096 | -170.6 | 11.4491
64 | -4.4502 | -151.604 | -9.2083 | -172.36 | 11.4616
65 | -4.4706 | -159.693 | -9.5272 | -173.043 | 10.9603
66 | -4.5156 | -167.471 | -9.9155 | -172.563 | 10.4228
67 | -4.5844 | -175.221 | -10.5843 | -171.534 | 9.5701
68 | -4.7106 | 176.309 | -11.2539 | -169.248 | 8.8787
69 | -4.893 | 167.291 | -12.0461 | -166.257 | 8.1794
70.01 | -5.0962 | 157.224 | -13.026 | -162.873 | 7.3872
71.01 | -5.3256 | 146.118 | -14.0492 | -158.897 | 6.673
72.01 | -5.5389 | 134.301 | -15.2416 | -154.78 | 5.9017
73.01 | -5.6426 | 122.185 | -16.6107 | -150.586 | 5.0518
74 | -5.7094 | 109.95 | -17.873 | -146.35 | 4.3722
75 | -5.715 | 98.9587 | -18.8346 | -145.746 | 3.9001
76.01 | -5.6916 | 88.8923 | -19.6661 | -148.844 | 3.5238
77 | -5.7512 | 79.5607 | -20.0578 | -156.249 | 3.3882
78 | -5.8372 | 70.9114 | -20.0823 | -168.952 | 3.4129
79 | -6.0146 | 62.5549 | -19.8066 | 178.031 | 3.6009
80.01 | -6.2223 | 54.7821 | -19.2209 | 164.365 | 3.9567
81.01 | -6.5182 | 46.9222 | -18.7338 | 152.734 | 4.345
82.01 | -6.9257 | 38.7447 | -18.376 | 140.942 | 4.7647
83.01 | -7.4068 | 29.9317 | -18.2144 | 130.12 | 5.1516
84 | -7.9672 | 21.0016 | -18.148 | 119.533 | 5.5629
85 | -8.5479 | 12.1278 | -18.0973 | 109.725 | 6.0153
86 | -9.239 | 2.6043 | -17.901 | 101.04 | 6.7254
87.01 | -9.7805 | -6.3688 | -17.9414 | 92.9742 | 7.1701
88 | -10.4081 | -16.0799 | -17.8514 | 83.4559 | 7.8715
89.01 | -10.9541 | -25.3774 | -17.915 | 73.9782 | 8.3918
90 | -11.4253 | -34.5808 | -17.6683 | 65.2901 | 9.2521
FREQ | 1.1885
GREAT | CIRCLE | CUTPHI= | 135
ANGLE | RHC | RPHD | LHC | LPHD | AXIAL
-90 | -14.0182 | -81.1547 | -16.4253 | 11.0373 | 17.2222
-88.99 | -13.0598 | -71.3387 | -16.8876 | 18.8788 | 13.277
-88 | -12.0205 | -61.3269 | -17.3736 | 27.8841 | 10.4937
-86.99 | -10.9402 | -52.0734 | -17.9657 | 36.9504 | 8.3196
-86 | -9.8669 | -43.1128 | -18.7554 | 45.6437 | 6.5352
-84.99 | -8.8817 | -34.0712 | -19.8712 | 53.9096 | 5.0386
-83.98 | -8.0585 | -25.4336 | -21.347 | 62.9718 | 3.8225
-83 | -7.3792 | -16.39 | -23.3068 | 73.6099 | 2.8003
-81.99 | -6.9088 | -7.0983 | -25.4182 | 89.6771 | 2.0722
-80.98 | -6.5899 | 2.4146 | -27.0155 | 112.361 | 1.6591
-79.99 | -6.3802 | 12.0778 | -26.934 | 139.235 | 1.6347
-78.98 | -6.2016 | 21.9951 | -25.7336 | 161.948 | 1.8402
-77.99 | -6.033 | 32.0293 | -24.3259 | 177.063 | 2.125
-77 | -5.8593 | 41.3372 | -23.6053 | -173.283 | 2.2646
-75.99 | -5.6644 | 50.3287 | -23.4746 | -166.282 | 2.2478
-75 | -5.4696 | 58.7674 | -23.9381 | -161.332 | 2.0821
-74 | -5.2922 | 67.0369 | -24.8303 | -159.289 | 1.8389
-72.99 | -5.1753 | 75.6503 | -26.2262 | -162.86 | 1.5433
-71.98 | -5.114 | 84.7345 | -27.2865 | -174.12 | 1.3555
-71 | -5.0834 | 94.6622 | -26.9329 | 168.01 | 1.4071
-69.99 | -5.0922 | 105.215 | -25.0334 | 151.688 | 1.7549
-68.99 | -5.0685 | 116.611 | -22.469 | 143.609 | 2.3576
-67.99 | -4.9978 | 129.005 | -20.0992 | 139.443 | 3.0854
-67 | -4.8761 | 141.459 | -17.8936 | 136.368 | 3.9478
-65.99 | -4.6884 | 153.994 | -16.1465 | 136.259 | 4.7602
-64.99 | -4.4517 | 166.061 | -14.7022 | 136.723 | 5.5154
-63.99 | -4.2283 | 177.655 | -13.554 | 138.609 | 6.1857
-62.99 | -4.0098 | -171.473 | -12.671 | 141.266 | 6.726
-61.99 | -3.8356 | -161.468 | -12.1011 | 144.753 | 7.0744
-60.99 | -3.7242 | -152.276 | -11.7407 | 149.128 | 7.3048
-59.99 | -3.6875 | -144.021 | -11.5699 | 154.487 | 7.4327
-58.99 | -3.7436 | -137.202 | -11.4884 | 160.576 | 7.5669
-58 | -3.8725 | -131.659 | -11.4826 | 168.037 | 7.7011
-57 | -4.0521 | -127.737 | -11.3804 | 176.434 | 7.9917
-55.99 | -4.2462 | -125.578 | -11.2105 | -174.272 | 8.388
-54.99 | -4.4046 | -124.934 | -10.8693 | -164.225 | 8.9744
-54 | -4.5055 | -125.79 | -10.4103 | -154.483 | 9.6986
-53 | -4.5015 | -127.474 | -9.9422 | -144.538 | 10.3613
-52 | -4.432 | -129.789 | -9.4755 | -134.782 | 10.9816
-50.99 | -4.2915 | -132.348 | -9.0957 | -125.422 | 11.3821
-49.99 | -4.1069 | -135.084 | -8.9381 | -116.216 | 11.3358
-48.99 | -3.877 | -137.686 | -8.892 | -106.827 | 11.0282
-47.99 | -3.5924 | -139.931 | -9.0857 | -97.1282 | 10.2832
-46.99 | -3.2387 | -141.57 | -9.4218 | -86.4869 | 9.329
-45.99 | -2.8348 | -142.08 | -9.8158 | -75.108 | 8.3692
-45 | -2.4404 | -141.196 | -10.1848 | -62.85 | 7.5672
-43.98 | -2.089 | -138.811 | -10.3071 | -49.9845 | 7.1176
-43 | -1.8357 | -134.903 | -10.128 | -38.0151 | 7.0501
-41.98 | -1.6834 | -129.834 | -9.7231 | -27.7909 | 7.2829
-41 | -1.6678 | -123.867 | -9.1838 | -19.9404 | 7.7967
-39.99 | -1.7997 | -116.904 | -8.5731 | -13.9477 | 8.6059
-38.99 | -2.1133 | -109.511 | -8.0969 | -10.0645 | 9.5919
-37.99 | -2.6603 | -101.782 | -7.7005 | -7.6819 | 10.987
-36.98 | -3.5049 | -93.7291 | -7.5657 | -6.0744 | 12.7809
-35.99 | -4.7539 | -85.6761 | -7.7185 | -5.4863 | 15.4414
-35 | -6.698 | -76.2331 | -8.1465 | -5.0984 | 21.5987
-34 | -9.8703 | -62.7932 | -8.9526 | -5.247 | 25.5509
-33 | -15.0438 | -31.9796 | -10.1937 | -6.1441 | 11.3036
-32 | -15.3715 | 45.7262 | -11.8433 | -7.8212 | 13.964
-31 | -8.7543 | 81.593 | -13.8113 | -11.6596 | 10.9597
-29.99 | -4.1238 | 94.4147 | -15.9098 | -19.4633 | 4.5754
-28.99 | -0.87935 | 101.53 | -17.1976 | -31.0678 | 2.6751
-28 | 1.6611 | 106.599 | -16.7746 | -43.3344 | 2.09
-26.99 | 3.7062 | 110.687 | -14.9039 | -49.2838 | 2.0481
-25.99 | 5.3636 | 114.162 | -12.6149 | -49.3654 | 2.2041
-25 | 6.7854 | 117.337 | -10.2073 | -47.3398 | 2.4724
-23.98 | 7.9772 | 120.206 | -8.1691 | -44.7492 | 2.7295
-23 | 9.0091 | 123.021 | -6.4277 | -42.1567 | 2.9661
-21.99 | 9.8867 | 125.582 | -5.1433 | -40.3299 | 3.1114
-20.98 | 10.6469 | 128.116 | -4.278 | -38.7064 | 3.1501
-20 | 11.2857 | 130.353 | -3.9337 | -37.5649 | 3.0429
-19 | 11.8151 | 132.332 | -4.0576 | -36.3746 | 2.8184
-17.98 | 12.2613 | 134.105 | -4.7595 | -35.2874 | 2.4644
-17 | 12.6049 | 135.529 | -6.1647 | -34.6547 | 2.0105
-15.98 | 12.8555 | 136.614 | -8.4941 | -33.8901 | 1.4908
-15 | 13.0174 | 137.273 | -12.2972 | -33.2151 | 0.94307
-14 | 13.1074 | 137.601 | -19.7149 | -31.6201 | 0.39701
-13 | 13.1304 | 137.59 | -31.6666 | 137.592 | 0.099999
-12 | 13.089 | 137.35 | -17.5067 | 143.624 | 0.51308
-11 | 12.9951 | 136.868 | -13.3862 | 142.389 | 0.83389
-9.99 | 12.8417 | 136.293 | -11.3482 | 141.059 | 1.0737
-9 | 12.6316 | 135.605 | -10.4393 | 138.725 | 1.2218
-8 | 12.3792 | 134.842 | -10.2196 | 136.117 | 1.2903
-6.99 | 12.0746 | 133.902 | -10.4594 | 134.302 | 1.3
-6 | 11.7524 | 132.885 | -11.1908 | 132.955 | 1.24
-5 | 11.4483 | 131.756 | -12.373 | 133.303 | 1.1204
-4 | 11.1682 | 130.526 | -14.0432 | 135.985 | 0.95436
-3 | 10.973 | 129.393 | -16.1329 | 141.471 | 0.76707
-2 | 10.8441 | 128.424 | -18.345 | 150.242 | 0.60334
-0.99 | 10.817 | 127.801 | -19.9517 | 159.02 | 0.50296
0 | 10.8611 | 127.622 | -20.2349 | 165.913 | 0.48435
1.02 | 10.9719 | 127.817 | -18.3479 | 163.909 | 0.59433
2.01 | 11.1293 | 128.457 | -15.7626 | 159.938 | 0.78622
3.01 | 11.3237 | 129.398 | -12.8914 | 158.972 | 1.0706
4.01 | 11.5445 | 130.494 | -10.4808 | 159.79 | 1.3788
5 | 11.7703 | 131.761 | -8.6289 | 161.547 | 1.6642
6 | 12.0182 | 133.022 | -7.3914 | 164.219 | 1.8665
7.01 | 12.2671 | 134.351 | -6.7437 | 167.42 | 1.9549
8.01 | 12.4976 | 135.684 | -6.6661 | 170.928 | 1.9205
9.01 | 12.7224 | 137.006 | -7.193 | 173.941 | 1.7602
10 | 12.906 | 138.29 | -8.2854 | 178.188 | 1.5184
11.02 | 13.0502 | 139.556 | -10.018 | -175.351 | 1.2222
12.01 | 13.1408 | 140.753 | -12.4619 | -163.336 | 0.91223
13 | 13.1743 | 141.735 | -15.1516 | -138.658 | 0.66644
14.02 | 13.1215 | 142.47 | -15.0958 | -100.137 | 0.67483
15.01 | 12.9938 | 142.916 | -12.2009 | -74.3345 | 0.9562
16 | 12.7776 | 143.039 | -9.3096 | -61.8463 | 1.3689
17.01 | 12.4645 | 142.773 | -7.0442 | -55.4543 | 1.8452
18.01 | 12.068 | 142.112 | -5.5145 | -51.5356 | 2.3081
19.01 | 11.5601 | 140.991 | -4.6073 | -48.8591 | 2.7228
20 | 10.9569 | 139.499 | -4.1899 | -46.6148 | 3.0689
21 | 10.2279 | 137.445 | -4.3698 | -45.1994 | 3.2738
22.01 | 9.4139 | 135.029 | -5.0392 | -44.4621 | 3.3302
23.01 | 8.4382 | 132.11 | -6.2872 | -44.8605 | 3.2249
24.01 | 7.3394 | 128.789 | -8.1228 | -47.3183 | 2.9574
25 | 6.0928 | 125.249 | -10.4298 | -52.5883 | 2.612
26 | 4.6275 | 121.237 | -13.1451 | -63.3719 | 2.2576
27.01 | 2.9368 | 116.83 | -15.5243 | -80.1238 | 2.0838
28 | 0.87089 | 111.73 | -16.9745 | -98.1645 | 2.2386
29.01 | -1.6231 | 105.624 | -17.6836 | -109.146 | 2.757
30 | -4.788 | 97.1981 | -18.8 | -110.479 | 3.5083
31 | -9.1031 | 83.1394 | -20.6297 | -97.8595 | 4.7209
32.01 | -14.6862 | 49.8589 | -21.6234 | -67.0262 | 8.4185
33 | -15.6327 | -16.0282 | -19.3539 | -31.3922 | 13.5146
34 | -11.8008 | -50.606 | -16.0012 | -12.8907 | 12.4979
35.01 | -9.002 | -67.2916 | -13.2319 | -3.2369 | 12.4395
36.01 | -7.3233 | -78.6051 | -11.2502 | 2.0278 | 13.0621
37.01 | -6.262 | -88.0813 | -9.9754 | 5.3774 | 13.5323
38.01 | -5.5649 | -97.354 | -9.1877 | 7.3226 | 13.7407
39.01 | -5.0758 | -106.035 | -8.8828 | 8.31 | 13.3228
40 | -4.7002 | -114.197 | -8.9666 | 8.3386 | 12.3679
41 | -4.3881 | -121.718 | -9.4612 | 6.9887 | 10.9336
42.01 | -4.1324 | -127.887 | -10.33 | 3.9463 | 9.3104
43.02 | -3.9177 | -132.397 | -11.5462 | -1.8222 | 7.6825
44.01 | -3.7312 | -134.897 | -13.033 | -11.64 | 6.2043
45.01 | -3.5707 | -136.027 | -14.3475 | -28.3521 | 5.171
46 | -3.4193 | -135.531 | -14.6799 | -50.1997 | 4.8754
47.01 | -3.2545 | -133.499 | -13.7931 | -71.0136 | 5.3238
48.01 | -3.0753 | -130.966 | -12.3649 | -85.3588 | 6.2137
49.02 | -2.9215 | -127.74 | -11.0926 | -94.8517 | 7.1607
50 | -2.8035 | -124.362 | -10.2186 | -100.554 | 7.9007
51 | -2.718 | -121.069 | -9.8618 | -104.731 | 8.1895
52 | -2.6775 | -118.14 | -10.0056 | -107.818 | 7.992
53 | -2.6592 | -115.881 | -10.5686 | -110.715 | 7.4068
54.02 | -2.6546 | -114.67 | -11.513 | -114.707 | 6.56
55.01 | -2.651 | -115.03 | -12.6825 | -120.709 | 5.6663
56.01 | -2.6827 | -117.253 | -13.7437 | -130.599 | 4.995
57.01 | -2.7563 | -121.282 | -14.2081 | -143.903 | 4.7638
58.01 | -2.8513 | -126.952 | -13.8539 | -158.398 | 5.0307
59.01 | -2.9958 | -133.866 | -12.8178 | -170.218 | 5.8151
60 | -3.1604 | -141.604 | -11.7195 | -178.794 | 6.8139
61 | -3.3472 | -149.848 | -10.782 | 175.348 | 7.8803
62.01 | -3.5388 | -158.315 | -10.1587 | 171.262 | 8.7865
63.01 | -3.7252 | -166.684 | -9.8966 | 168.815 | 9.3442
64 | -3.8903 | -174.889 | -9.9129 | 167.584 | 9.5398
65 | -4.0088 | 176.804 | -10.111 | 167.454 | 9.4345
66 | -4.1395 | 168.686 | -10.439 | 168.362 | 9.1803
67 | -4.2784 | 160.045 | -10.8322 | 170.078 | 8.8661
68 | -4.4914 | 150.918 | -11.3047 | 172.565 | 8.5598
69 | -4.757 | 140.928 | -11.8895 | 175.562 | 8.2017
70.01 | -5.104 | 130.257 | -12.6149 | 179.479 | 7.8019
71.01 | -5.4957 | 118.596 | -13.3961 | -175.534 | 7.4154
72.01 | -5.8824 | 106.154 | -14.1622 | -169.35 | 7.0614
73.01 | -6.1723 | 93.2929 | -14.7864 | -163.031 | 6.7664
74 | -6.3692 | 80.5674 | -15.2637 | -157.407 | 6.5302
75 | -6.4335 | 68.9317 | -15.6668 | -155.124 | 6.2577
76.01 | -6.4283 | 58.1006 | -16.2157 | -156.258 | 5.84
77 | -6.4292 | 48.5644 | -16.9573 | -161.61 | 5.3306
78 | -6.4734 | 39.3802 | -17.8376 | -170.224 | 4.8146
79 | -6.5907 | 30.7276 | -18.812 | 178.149 | 4.342
80.01 | -6.7851 | 22.3922 | -19.775 | 165.297 | 3.9608
81.01 | -7.0881 | 14.0152 | -20.4805 | 152.064 | 3.7756
82.01 | -7.4768 | 5.3113 | -21.2816 | 138.983 | 3.5954
83.01 | -7.9293 | -3.514 | -21.9139 | 125.409 | 3.5197
84 | -8.4365 | -12.5534 | -22.7055 | 111.686 | 3.4033
85 | -8.9497 | -21.35 | -22.96 | 97.2084 | 3.509
86 | -9.4834 | -30.442 | -22.9552 | 81.8872 | 3.7402
87.01 | -9.9462 | -39.1306 | -22.6342 | 69.0323 | 4.1061
88 | -10.3639 | -48.6094 | -22.0083 | 56.0186 | 4.6542
89.01 | -10.7183 | -57.9631 | -21.4115 | 44.956 | 5.2241
90 | -11.0778 | -67.2969 | -20.9 | 34.6914 | 5.815
FREQ | 1.2123
GREAT | CIRCLE | CUTPHI= | 135
ANGLE | RHC | RPHD | LHC | LPHD | AXIAL
-90 | -15.6192 | -125.237 | -16.931 | -2.1187 | 22.4559
-88.99 | -14.6624 | -115.71 | -16.9657 | 5.5194 | 17.6005
-88 | -13.8978 | -108.212 | -16.7762 | 14.4274 | 15.6928
-86.99 | -13.1048 | -101.875 | -16.8338 | 23.382 | 13.4971
-86 | -12.4255 | -95.2043 | -16.6863 | 32.9227 | 12.3787
-84.99 | -11.6967 | -89.212 | -16.5219 | 45.15 | 11.346
-83.98 | -11.0185 | -82.5018 | -16.4558 | 57.332 | 10.3665
-83 | -10.4058 | -76.0978 | -16.4642 | 68.9133 | 9.4922
-81.99 | -9.6906 | -67.2492 | -16.3747 | 82.4078 | 8.7104
-80.98 | -9.0168 | -57.3125 | -16.2257 | 93.6998 | 8.119
-79.99 | -8.3767 | -47.667 | -16.3068 | 104.938 | 7.3869
-78.98 | -7.832 | -36.774 | -16.3438 | 115.276 | 6.855
-77.99 | -7.4073 | -26.5034 | -16.568 | 124.206 | 6.315
-77 | -7.1189 | -15.8841 | -16.6012 | 130.361 | 6.0659
-75.99 | -7.0305 | -5.6255 | -16.9271 | 135.908 | 5.7616
-75 | -6.8937 | 4.7486 | -16.6235 | 140.711 | 5.882
-74 | -6.9877 | 15.0523 | -16.4305 | 143.984 | 6.0959
-72.99 | -6.9753 | 25.7754 | -16.203 | 146.981 | 6.2621
-71.98 | -6.9351 | 36.5281 | -16.0188 | 147.84 | 6.3764
-71 | -6.7293 | 47.9016 | -16.3088 | 148.066 | 5.9929
-69.99 | -6.3426 | 59.1163 | -16.6297 | 147.348 | 5.4907
-68.99 | -5.7528 | 70.2212 | -17.3718 | 141.231 | 4.6685
-67.99 | -5.0607 | 81.5588 | -17.7736 | 132.831 | 4.0939
-67 | -4.2523 | 92.39 | -17.7101 | 120.455 | 3.7464
-65.99 | -3.4625 | 103.344 | -16.9947 | 109.419 | 3.7135
-64.99 | -2.7083 | 113.466 | -15.6463 | 101.708 | 3.9854
-63.99 | -2.0026 | 123.482 | -14.2082 | 99.2579 | 4.3502
-62.99 | -1.3659 | 132.958 | -13.1492 | 99.2781 | 4.5769
-61.99 | -0.85262 | 141.543 | -12.2683 | 103.23 | 4.7847
-60.99 | -0.43344 | 149.564 | -11.6388 | 107.93 | 4.9082
-59.99 | -0.13114 | 156.67 | -11.2913 | 113.934 | 4.9352
-58.99 | 0.12239 | 163.024 | -11.0967 | 120.161 | 4.9
-58 | 0.25709 | 168.636 | -10.9755 | 126.184 | 4.892
-57 | 0.28281 | 172.881 | -10.6726 | 133.737 | 5.0596
-55.99 | 0.27511 | 176.337 | -10.5007 | 139.587 | 5.1716
-54.99 | 0.17771 | 179.147 | -10.1536 | 146.315 | 5.4609
-54 | -0.0039068 | -179.255 | -9.7499 | 153.368 | 5.8701
-53 | -0.26785 | -177.871 | -9.3568 | 159.015 | 6.3722
-52 | -0.58178 | -177.301 | -8.839 | 164.706 | 7.0819
-50.99 | -0.9613 | -176.987 | -8.5875 | 169.891 | 7.6849
-49.99 | -1.4616 | -177.812 | -8.4425 | 175.82 | 8.3694
-48.99 | -1.9421 | -179.416 | -8.4787 | -177.773 | 8.8868
-47.99 | -2.4172 | 178.163 | -8.7744 | -171.086 | 9.1076
-46.99 | -2.7174 | 175.04 | -9.2813 | -164.003 | 8.8538
-45.99 | -2.8751 | 171.387 | -10.0557 | -154.595 | 8.1495
-45 | -2.7941 | 169.41 | -11.0458 | -143.937 | 7.0869
-43.98 | -2.6063 | 169.253 | -11.8204 | -131.24 | 6.2727
-43 | -2.3485 | 170.534 | -12.4846 | -118.777 | 5.5937
-41.98 | -2.185 | 173.481 | -12.6606 | -105.899 | 5.3651
-41 | -2.1179 | 177.452 | -12.559 | -96.0185 | 5.3878
-39.99 | -2.2128 | -177.461 | -12.3805 | -89.4429 | 5.572
-38.99 | -2.4687 | -172.057 | -12.1619 | -86.0713 | 5.9087
-37.99 | -2.9981 | -166.543 | -11.9969 | -85.6551 | 6.4448
-36.98 | -3.7924 | -161.438 | -12.0112 | -87.4932 | 7.1169
-35.99 | -4.9722 | -157.537 | -12.2239 | -90.3623 | 8.0731
-35 | -6.7369 | -154.656 | -12.6302 | -94.1338 | 9.7142
-34 | -9.5383 | -154.421 | -13.2786 | -98.5473 | 13.4715
-33 | -14.4198 | -161.738 | -14.1581 | -103.052 | 36.4418
-32 | -21.6935 | 133.165 | -15.3144 | -106.975 | 9.0803
-31 | -13.0514 | 71.4342 | -16.5828 | -110.678 | 13.9565
-29.99 | -6.9304 | 63.5279 | -17.9006 | -113.151 | 5.0505
-28.99 | -3.0428 | 62.6541 | -18.7787 | -114.455 | 2.8639
-28 | -0.043351 | 63.8627 | -18.5496 | -113.147 | 2.0729
-26.99 | 2.3568 | 65.8893 | -17.3588 | -111.86 | 1.8014
-25.99 | 4.3034 | 68.4171 | -15.2749 | -110.5 | 1.8303
-25 | 5.9754 | 71.2587 | -13.0093 | -110.411 | 1.9609
-23.98 | 7.3743 | 74.1503 | -10.905 | -110.827 | 2.1284
-23 | 8.5861 | 77.2167 | -9.104 | -111.792 | 2.2794
-21.99 | 9.592 | 80.0643 | -7.7828 | -113.056 | 2.3647
-20.98 | 10.4622 | 82.7971 | -6.8573 | -114.288 | 2.38
-20 | 11.1767 | 85.1969 | -6.4666 | -115.341 | 2.2919
-19 | 11.753 | 87.356 | -6.6283 | -116.329 | 2.1033
-17.98 | 12.2341 | 89.2 | -7.3807 | -117.045 | 1.8226
-17 | 12.6006 | 90.6679 | -9.069 | -118.642 | 1.4366
-15.98 | 12.8619 | 91.8626 | -12.0116 | -119.09 | 0.99229
-15 | 13.0268 | 92.7067 | -17.5202 | -120.815 | 0.51597
-14 | 13.1153 | 93.1598 | -37.365 | -141.594 | 0.05198
-13 | 13.1168 | 93.3468 | -19.3199 | 66.423 | 0.41504
-12 | 13.0499 | 93.238 | -13.7302 | 63.3469 | 0.79643
-11 | 12.9486 | 92.8911 | -11.0931 | 62.4057 | 1.0923
-9.99 | 12.7966 | 92.3489 | -9.752 | 61.3257 | 1.2978
-9 | 12.6176 | 91.6859 | -9.4388 | 60.2894 | 1.3738
-8 | 12.432 | 91.0292 | -9.6322 | 58.9291 | 1.3726
-6.99 | 12.2312 | 90.3496 | -10.3639 | 58.9808 | 1.2909
-6 | 12.0246 | 89.7212 | -11.5877 | 59.4683 | 1.1478
-5 | 11.8335 | 89.2289 | -13.2272 | 62.9472 | 0.9711
-4 | 11.647 | 88.7189 | -15.5948 | 71.2123 | 0.75514
-3 | 11.5 | 88.2748 | -18.1825 | 88.1231 | 0.57
-2 | 11.3876 | 87.9022 | -19.552 | 112.026 | 0.49315
-0.99 | 11.3253 | 87.5783 | -19.5775 | 132.579 | 0.49525
0 | 11.324 | 87.4704 | -18.9577 | 141.794 | 0.53198
1.02 | 11.3747 | 87.6096 | -18.4453 | 136.309 | 0.56104
2.01 | 11.4628 | 87.9951 | -17.2187 | 120.365 | 0.63969
3.01 | 11.5841 | 88.7379 | -14.7566 | 103.499 | 0.83782
4.01 | 11.7283 | 89.6482 | -12.0829 | 92.8161 | 1.1217
5 | 11.8863 | 90.8194 | -9.5786 | 88.6448 | 1.4711
6 | 12.0446 | 91.9576 | -7.8489 | 87.8477 | 1.7647
7.01 | 12.2273 | 93.1387 | -6.9494 | 88.0996 | 1.9177
8.01 | 12.4151 | 94.2916 | -6.5451 | 89.7317 | 1.9664
9.01 | 12.6053 | 95.3337 | -6.7711 | 91.7896 | 1.8737
10 | 12.7989 | 96.2765 | -7.7176 | 93.6461 | 1.6418
11.02 | 12.9669 | 97.2392 | -9.1769 | 97.1121 | 1.36
12.01 | 13.0993 | 97.9682 | -11.7527 | 103.554 | 0.99477
13 | 13.1798 | 98.5688 | -15.246 | 120.725 | 0.65882
14.02 | 13.1733 | 99.0021 | -18.0398 | 162.91 | 0.47786
15.01 | 13.0746 | 99.1427 | -15.0973 | -155.44 | 0.67837
16 | 12.8832 | 98.9342 | -11.3994 | -139.125 | 1.0623
17.01 | 12.5746 | 98.4827 | -8.558 | -131.358 | 1.5287
18.01 | 12.1474 | 97.6442 | -6.7251 | -128.658 | 1.9866
19.01 | 11.6028 | 96.3452 | -5.5918 | -125.795 | 2.4149
20 | 10.9193 | 94.7058 | -5.0803 | -123.618 | 2.7768
21 | 10.1058 | 92.7191 | -5.096 | -121.774 | 3.0492
22.01 | 9.1457 | 90.3926 | -5.7592 | -120.431 | 3.1575
23.01 | 7.9947 | 87.5794 | -7.0062 | -120.797 | 3.1221
24.01 | 6.6582 | 84.3271 | -8.8587 | -122.153 | 2.9384
25 | 5.1604 | 80.7477 | -11.4965 | -127.959 | 2.5713
26 | 3.3834 | 76.7685 | -14.6624 | -142.452 | 2.1869
27.01 | 1.3508 | 72.5065 | -16.7114 | -167.629 | 2.1828
28 | -1.1971 | 68.0869 | -16.6819 | 165.362 | 2.9495
29.01 | -4.2849 | 63.4484 | -15.378 | 153.193 | 4.9755
30 | -8.7155 | 59.6142 | -14.7778 | 149.366 | 9.487
31 | -16.864 | 55.9674 | -14.8971 | 152.249 | 18.9583
32.01 | -25.1149 | -136.912 | -15.699 | 160.459 | 6.1164
33 | -12.5004 | -136.868 | -17.5243 | 173.893 | 11.0137
34 | -8.3263 | -140.626 | -19.583 | -163.25 | 4.8777
35.01 | -5.8717 | -144.111 | -20.0917 | -128.838 | 3.423
36.01 | -4.4406 | -147.56 | -18.8308 | -98.3359 | 3.355
37.01 | -3.6679 | -151.021 | -17.1082 | -81.4015 | 3.7542
38.01 | -3.2742 | -155.242 | -15.6046 | -69.2865 | 4.2856
39.01 | -3.1759 | -158.348 | -15.1931 | -63.4509 | 4.4498
40 | -3.2665 | -161.697 | -14.8571 | -59.3241 | 4.6845
41 | -3.4119 | -165.104 | -15.2467 | -60.186 | 4.5486
42.01 | -3.571 | -168.643 | -16.1731 | -64.4511 | 4.1485
43.02 | -3.645 | -171.403 | -17.1536 | -75.1944 | 3.7239
44.01 | -3.5619 | -173.157 | -18.077 | -95.7627 | 3.3059
45.01 | -3.2728 | -174.216 | -17.2529 | -121.675 | 3.5216
46 | -2.9011 | -174.989 | -15.5138 | -140.913 | 4.1432
47.01 | -2.4367 | -175.021 | -13.1788 | -152.503 | 5.1929
48.01 | -1.9753 | -174.455 | -11.5368 | -160.479 | 6.0063
49.02 | -1.5067 | -173.69 | -10.1831 | -165.73 | 6.713
50 | -1.0632 | -172.749 | -9.4342 | -169.238 | 6.9795
51 | -0.67443 | -171.923 | -8.9445 | -172.342 | 7.0703
52 | -0.32799 | -171.364 | -8.8708 | -173.665 | 6.8281
53 | -0.033083 | -171.601 | -8.8097 | -175.157 | 6.6283
54.02 | 0.14811 | -172.807 | -9.1607 | -177.524 | 6.1988
55.01 | 0.21038 | -174.889 | -9.6159 | 179.118 | 5.812
56.01 | 0.15327 | -178.112 | -10.3305 | 173.677 | 5.3597
57.01 | -0.043608 | 177.794 | -10.9527 | 164.097 | 5.0882
58.01 | -0.3219 | 173.039 | -11.3249 | 153.823 | 5.0304
59.01 | -0.64795 | 167.562 | -11.5197 | 142.242 | 5.1114
60 | -0.99591 | 161.951 | -11.3647 | 131.923 | 5.4358
61 | -1.3244 | 156.165 | -10.9513 | 124.197 | 5.9577
62.01 | -1.6124 | 149.918 | -10.5871 | 119.266 | 6.4645
63.01 | -1.8639 | 143.204 | -10.2897 | 118.038 | 6.9307
64 | -2.1186 | 135.896 | -9.9624 | 117.049 | 7.4702
65 | -2.3719 | 127.971 | -10.0837 | 117.212 | 7.5994
66 | -2.771 | 119.777 | -10.1107 | 116.659 | 7.9797
67 | -3.1488 | 110.475 | -10.4582 | 117.569 | 8.0117
68 | -3.6773 | 100.933 | -10.8765 | 117.705 | 8.1294
69 | -4.2691 | 91.0307 | -11.3441 | 117.95 | 8.2649
70.01 | -4.8407 | 80.8526 | -11.8368 | 120.883 | 8.3523
71.01 | -5.4951 | 70.34 | -12.2658 | 125.984 | 8.6092
72.01 | -6.1169 | 59.5522 | -12.257 | 129.122 | 9.3848
73.01 | -6.7097 | 48.7363 | -12.142 | 133.348 | 10.3741
74 | -7.2629 | 36.4768 | -11.9399 | 135.398 | 11.6039
75 | -7.6829 | 24.6331 | -11.878 | 135.964 | 12.5086
76.01 | -8.1301 | 12.7155 | -12.1509 | 133.326 | 12.8639
77 | -8.2557 | 1.3889 | -12.7056 | 129.706 | 12.0171
78 | -8.4456 | -9.7924 | -13.7118 | 125.525 | 10.6275
79 | -8.7309 | -19.8718 | -14.6179 | 118.282 | 9.7229
80.01 | -9.0538 | -30.2689 | -15.4875 | 111.742 | 9.0126
81.01 | -9.3251 | -38.731 | -16.2099 | 100.483 | 8.4778
82.01 | -9.8862 | -47.8559 | -16.7184 | 91.1841 | 8.5381
83.01 | -10.422 | -57.9112 | -17.1287 | 81.9297 | 8.6838
84 | -11.0139 | -67.2158 | -17.1674 | 74.516 | 9.3675
85 | -11.5262 | -77.6392 | -17.2758 | 67.418 | 9.9135
86 | -12.1152 | -88.2286 | -17.5661 | 60.8056 | 10.3461
87.01 | -12.5325 | -99.1238 | -17.9081 | 51.6369 | 10.4597
88 | -13.0163 | -110.495 | -18.1419 | 43.6677 | 10.8489
89.01 | -13.1565 | -123.872 | -18.6015 | 31.6313 | 10.3551
90 | -13.497 | -136.851 | -19.119 | 15.5129 | 10.095
FREQ | 1.2276
GREAT | CIRCLE | CUTPHI= | 135
ANGLE | RHC | RPHD | LHC | LPHD | AXIAL
-90 | -16.2812 | -165.835 | -13.5137 | -44.1344 | 16.0281
-88.99 | -15.2404 | -156.555 | -13.7139 | -38.1089 | 21.1451
-88 | -14.3525 | -146.68 | -13.9706 | -32.9557 | 33.1607
-86.99 | -13.6509 | -137.416 | -14.1132 | -27.6066 | 31.4988
-86 | -13.1472 | -128.501 | -14.2415 | -20.8906 | 24.025
-84.99 | -12.7164 | -119.835 | -14.2855 | -11.8804 | 20.907
-83.98 | -12.4034 | -112.301 | -14.2733 | -1.215 | 19.3937
-83 | -12.0488 | -105.421 | -14.2744 | 10.6735 | 17.8953
-81.99 | -11.5356 | -98.5343 | -14.3483 | 23.1625 | 15.89
-80.98 | -10.9178 | -91.5806 | -14.5154 | 35.4401 | 13.7995
-79.99 | -10.2393 | -84.0642 | -14.9057 | 46.6347 | 11.6227
-78.98 | -9.5457 | -75.6412 | -15.4643 | 57.1705 | 9.6797
-77.99 | -8.9499 | -66.0259 | -16.199 | 66.7862 | 8.0758
-77 | -8.5008 | -55.5198 | -16.7778 | 74.8849 | 7.064
-75.99 | -8.1913 | -43.7352 | -17.1698 | 80.9809 | 6.4614
-75 | -8.0008 | -31.7997 | -17.1423 | 84.6246 | 6.3302
-74 | -7.8729 | -18.7774 | -16.8027 | 87.4931 | 6.5012
-72.99 | -7.7293 | -5.9137 | -16.2282 | 89.7957 | 6.8664
-71.98 | -7.5645 | 7.0699 | -15.6548 | 92.3309 | 7.2356
-71 | -7.2723 | 18.8685 | -15.3273 | 95.6503 | 7.2686
-69.99 | -6.8589 | 30.0836 | -15.3223 | 98.3409 | 6.8975
-68.99 | -6.2605 | 40.2174 | -15.7455 | 99.7994 | 6.0638
-67.99 | -5.5124 | 49.8918 | -16.441 | 98.522 | 5.0761
-67 | -4.6266 | 59.1049 | -17.3359 | 93.0272 | 4.0957
-65.99 | -3.6696 | 68.2898 | -17.7364 | 82.9628 | 3.4856
-64.99 | -2.6951 | 76.9238 | -17.1905 | 71.9773 | 3.3136
-63.99 | -1.763 | 85.5072 | -15.9761 | 65.5368 | 3.4259
-62.99 | -0.9287 | 93.7218 | -14.5772 | 64.4729 | 3.6626
-61.99 | -0.2447 | 101.42 | -13.4537 | 66.8462 | 3.8588
-60.99 | 0.31966 | 108.449 | -12.626 | 71.9096 | 3.9818
-59.99 | 0.72677 | 114.859 | -12.02 | 77.6363 | 4.0774
-58.99 | 1.0168 | 120.371 | -11.6503 | 84.2748 | 4.1164
-58 | 1.194 | 125.173 | -11.4547 | 91.1816 | 4.1255
-57 | 1.2723 | 129.119 | -11.2142 | 97.6357 | 4.2062
-55.99 | 1.3013 | 132.373 | -10.9955 | 103.872 | 4.3029
-54.99 | 1.2611 | 135.173 | -10.6681 | 109.404 | 4.4971
-54 | 1.175 | 137.528 | -10.3249 | 114.753 | 4.7362
-53 | 1.0093 | 139.676 | -9.9091 | 119.417 | 5.0825
-52 | 0.74081 | 141.466 | -9.5307 | 123.981 | 5.5012
-50.99 | 0.34535 | 143.036 | -9.2385 | 128.34 | 5.9896
-49.99 | -0.16338 | 144.08 | -9.0433 | 132.335 | 6.5423
-48.99 | -0.77494 | 144.221 | -9.0289 | 136.966 | 7.0849
-47.99 | -1.4224 | 143.687 | -9.2373 | 141.552 | 7.4982
-46.99 | -2.0035 | 142.19 | -9.6957 | 146.781 | 7.6189
-45.99 | -2.4451 | 140.318 | -10.4595 | 152.696 | 7.3069
-45 | -2.6702 | 138.744 | -11.4048 | 159.991 | 6.6637
-43.98 | -2.7139 | 138.367 | -12.6885 | 169.739 | 5.7063
-43 | -2.6757 | 139.563 | -13.9571 | -178.622 | 4.8631
-41.98 | -2.6006 | 142.332 | -15.0688 | -163.734 | 4.2154
-41 | -2.6221 | 146.217 | -15.6397 | -149.289 | 3.9478
-39.99 | -2.7184 | 151.144 | -16.1631 | -136.551 | 3.7522
-38.99 | -2.9888 | 156.296 | -16.3122 | -126.579 | 3.8067
-37.99 | -3.5372 | 161.651 | -17.0606 | -122.502 | 3.7174
-36.98 | -4.3943 | 166.15 | -17.8836 | -123.49 | 3.7325
-35.99 | -5.6392 | 169.148 | -19.3071 | -128.124 | 3.6542
-35 | -7.4297 | 169.845 | -21.1562 | -139.443 | 3.6289
-34 | -10.042 | 166.123 | -23.8503 | -157.869 | 3.5939
-33 | -13.6217 | 148.233 | -25.2286 | 178.887 | 4.6753
-32 | -15.8006 | 103.476 | -25.1832 | 146.589 | 6.1419
-31 | -11.5763 | 64.1369 | -25.4314 | 128.294 | 3.574
-29.99 | -7.0759 | 50.4098 | -26.0253 | 112.482 | 1.9689
-28.99 | -3.6248 | 45.1997 | -27.2534 | 106.369 | 1.1456
-28 | -0.84163 | 43.6789 | -32.6553 | 109.854 | 0.44592
-26.99 | 1.4649 | 43.3648 | -35.5022 | 165.225 | 0.24633
-25.99 | 3.4349 | 44.1453 | -25.8726 | -148.799 | 0.59517
-25 | 5.1978 | 45.7109 | -19.8835 | -145.547 | 0.96879
-23.98 | 6.6699 | 47.568 | -16.0604 | -148.59 | 1.2709
-23 | 7.9851 | 49.8785 | -13.1873 | -150.994 | 1.5217
-21.99 | 9.0893 | 52.2794 | -11.2888 | -154.172 | 1.6683
-20.98 | 10.0348 | 54.8199 | -10.0529 | -156.418 | 1.7254
-20 | 10.8023 | 57.0149 | -9.4299 | -159.36 | 1.6967
-19 | 11.4357 | 59.1439 | -9.5414 | -161.257 | 1.5565
-17.98 | 11.9405 | 61.0353 | -10.5982 | -163.675 | 1.2993
-17 | 12.3183 | 62.5301 | -12.6686 | -166.547 | 0.9794
-15.98 | 12.5937 | 63.7029 | -16.6832 | -170.381 | 0.59727
-15 | 12.7548 | 64.4881 | -25.7533 | 168.518 | 0.20628
-14 | 12.8358 | 65.0146 | -23.6138 | 36.6286 | 0.26145
-13 | 12.8511 | 65.1919 | -15.8668 | 24.1393 | 0.63701
-12 | 12.7901 | 65.1859 | -12.2838 | 19.8368 | 0.96962
-11 | 12.6839 | 64.8552 | -10.423 | 18.0521 | 1.2168
-9.99 | 12.5372 | 64.4146 | -9.4423 | 16.2406 | 1.3861
-9 | 12.3812 | 63.7231 | -9.2035 | 14.8894 | 1.4508
-8 | 12.2253 | 63.0487 | -9.4626 | 13.2248 | 1.4336
-6.99 | 12.0708 | 62.4092 | -10.1085 | 12.603 | 1.3544
-6 | 11.9232 | 61.7724 | -11.2404 | 14.0286 | 1.2088
-5 | 11.7962 | 61.3394 | -12.7418 | 18.1195 | 1.0315
-4 | 11.6889 | 60.9673 | -14.6249 | 26.2382 | 0.84042
-3 | 11.595 | 60.7625 | -16.7813 | 40.1473 | 0.66258
-2 | 11.5203 | 60.5369 | -17.8594 | 62.1549 | 0.59023
-0.99 | 11.4789 | 60.4292 | -17.8023 | 83.2789 | 0.59698
0 | 11.4481 | 60.4139 | -17.2467 | 90.9258 | 0.6387
1.02 | 11.4838 | 60.5992 | -16.9507 | 88.7597 | 0.65816
2.01 | 11.5416 | 61.0302 | -16.1569 | 76.6038 | 0.71642
3.01 | 11.6214 | 61.6885 | -14.2928 | 61.0974 | 0.88005
4.01 | 11.7368 | 62.6322 | -12.0191 | 49.7065 | 1.1289
5 | 11.8587 | 63.7793 | -9.6696 | 43.6943 | 1.4603
6 | 12.0056 | 64.9819 | -7.9253 | 41.6593 | 1.757
7.01 | 12.1654 | 66.1737 | -6.9027 | 41.5318 | 1.942
8.01 | 12.3278 | 67.2696 | -6.4488 | 42.6131 | 2.0088
9.01 | 12.5059 | 68.2373 | -6.6104 | 44.2847 | 1.9311
10 | 12.6799 | 69.0167 | -7.4602 | 46.4009 | 1.7149
11.02 | 12.8419 | 69.6663 | -8.9882 | 49.2228 | 1.4102
12.01 | 12.9793 | 70.1025 | -11.2298 | 54.2051 | 1.0714
13 | 13.0625 | 70.4014 | -14.6792 | 65.2829 | 0.71286
14.02 | 13.0721 | 70.5947 | -18.767 | 96.4637 | 0.44462
15.01 | 12.9921 | 70.577 | -17.7593 | 145.612 | 0.50396
16 | 12.8064 | 70.3453 | -13.8531 | 169.635 | 0.80757
17.01 | 12.4938 | 69.8826 | -10.8043 | 177.592 | 1.1902
18.01 | 12.0607 | 69.166 | -8.7298 | -177.267 | 1.5905
19.01 | 11.478 | 68.1538 | -7.5019 | -174.808 | 1.962
20 | 10.7745 | 66.8722 | -6.9276 | -172.509 | 2.2762
21 | 9.902 | 65.2401 | -7.0309 | -170.663 | 2.4898
22.01 | 8.8889 | 63.4188 | -7.7377 | -169.422 | 2.5804
23.01 | 7.6464 | 61.2054 | -9.2574 | -169.688 | 2.4983
24.01 | 6.2137 | 58.8202 | -11.6038 | -172.654 | 2.2458
25 | 4.5765 | 56.223 | -14.9525 | 176.577 | 1.8409
26 | 2.6163 | 53.3498 | -18.3714 | 147.824 | 1.5546
27.01 | 0.33645 | 50.3904 | -17.9327 | 108.49 | 2.1309
28 | -2.4653 | 47.3712 | -15.181 | 89.215 | 4.0925
29.01 | -5.9663 | 45.4223 | -13.3137 | 83.4169 | 7.9715
30 | -10.8234 | 47.1143 | -12.3974 | 82.842 | 20.8803
31 | -18.8857 | 70.7204 | -12.3158 | 84.7214 | 8.8466
32.01 | -18.2335 | 156.561 | -13.056 | 88.346 | 10.7665
33 | -11.9716 | 174.357 | -14.4765 | 92.8531 | 16.881
34 | -8.6156 | 175.612 | -16.9077 | 98.511 | 7.0503
35.01 | -6.4931 | 173.76 | -20.8575 | 105.97 | 3.3652
36.01 | -5.1527 | 171.25 | -28.2171 | 122.3 | 1.2228
37.01 | -4.297 | 169.049 | -35.6514 | -122.167 | 0.47014
38.01 | -3.8182 | 166.75 | -25.6589 | -86.1867 | 1.4085
39.01 | -3.5712 | 164.718 | -22.0408 | -78.3117 | 2.0818
40 | -3.4716 | 162.987 | -20.5344 | -76.5283 | 2.4523
41 | -3.4556 | 161.443 | -20.4542 | -79.3861 | 2.4707
42.01 | -3.3957 | 159.69 | -21.4705 | -89.7963 | 2.1796
43.02 | -3.2568 | 157.933 | -22.8671 | -114.619 | 1.8236
44.01 | -2.9971 | 156.472 | -22.2189 | -151.801 | 1.9076
45.01 | -2.6395 | 155.216 | -19.05 | -178.58 | 2.6464
46 | -2.229 | 153.827 | -15.9719 | 167.348 | 3.6219
47.01 | -1.7524 | 153.128 | -13.6186 | 160.231 | 4.5313
48.01 | -1.281 | 152.785 | -11.9809 | 155.908 | 5.2198
49.02 | -0.80031 | 152.638 | -10.7836 | 152.979 | 5.7001
50 | -0.35163 | 152.563 | -10.0813 | 151.249 | 5.8821
51 | 0.091268 | 152.316 | -9.6471 | 150.135 | 5.8757
52 | 0.43159 | 151.474 | -9.4298 | 149.072 | 5.7867
53 | 0.70337 | 149.951 | -9.4561 | 147.33 | 5.5776
54.02 | 0.83734 | 147.659 | -9.7243 | 144.733 | 5.3088
55.01 | 0.81022 | 144.64 | -10.2071 | 141.133 | 5.0216
56.01 | 0.65437 | 141.138 | -10.8699 | 135.04 | 4.7222
57.01 | 0.39825 | 137.241 | -11.6145 | 127.089 | 4.4522
58.01 | 0.072198 | 132.835 | -12.2915 | 117.836 | 4.2685
59.01 | -0.30095 | 128.285 | -12.6655 | 108.223 | 4.2681
60 | -0.60128 | 123.35 | -12.6578 | 99.1684 | 4.4288
61 | -0.87508 | 117.933 | -12.3463 | 92.7211 | 4.7526
62.01 | -1.126 | 111.956 | -11.8127 | 88.2439 | 5.2282
63.01 | -1.3768 | 105.168 | -11.2187 | 85.149 | 5.8007
64 | -1.6831 | 98.1417 | -10.7793 | 82.903 | 6.3663
65 | -2.066 | 90.4293 | -10.6031 | 80.6852 | 6.833
66 | -2.532 | 82.4989 | -10.6911 | 78.8728 | 7.1718
67 | -3.1184 | 73.8853 | -11.0719 | 78.3462 | 7.3646
68 | -3.8195 | 65.0002 | -11.6438 | 78.7471 | 7.489
69 | -4.5278 | 55.518 | -12.2196 | 80.5198 | 7.6193
70.01 | -5.2144 | 45.7044 | -12.7366 | 83.3765 | 7.7903
71.01 | -5.8863 | 35.2933 | -12.9664 | 86.3277 | 8.2592
72.01 | -6.5214 | 24.3441 | -12.919 | 87.8462 | 9.0573
73.01 | -7.0897 | 13.2309 | -12.7709 | 87.9003 | 10.0102
74 | -7.6061 | 1.2057 | -12.6559 | 86.6395 | 10.9713
75 | -8.1015 | -10.5076 | -12.691 | 83.6368 | 11.7605
76.01 | -8.5498 | -22.427 | -12.9967 | 80.2317 | 12.0228
77 | -8.9318 | -34.1118 | -13.4532 | 77.323 | 11.8846
78 | -9.3399 | -45.6422 | -14.1005 | 72.4977 | 11.4574
79 | -9.7378 | -56.5033 | -14.9539 | 67.4381 | 10.7057
80.01 | -10.178 | -66.4224 | -15.8066 | 60.3806 | 10.0857
81.01 | -10.6963 | -76.0691 | -16.621 | 52.2248 | 9.6715
82.01 | -11.282 | -85.4098 | -17.2646 | 42.9851 | 9.5933
83.01 | -11.9403 | -94.6606 | -17.4553 | 32.953 | 10.2511
84 | -12.6055 | -104.165 | -17.3581 | 22.7872 | 11.4713
85 | -13.238 | -114.061 | -17.0581 | 13.5991 | 13.2939
86 | -13.7745 | -124.788 | -16.7222 | 4.098 | 15.4902
87.01 | -14.2189 | -136.367 | -16.4552 | -4.7807 | 17.8541
88 | -14.5537 | -149.532 | -16.402 | -14.924 | 19.4942
89.01 | -14.8646 | -163.566 | -16.534 | -25.5659 | 20.3722
90 | -15.1605 | -179.4 | -17.0265 | -36.0606 | 19.4119
FREQ | 1.2429
GREAT | CIRCLE | CUTPHI= | 135
ANGLE | RHC | RPHD | LHC | LPHD | AXIAL
-90 | -20.0334 | 154.155 | -11.6778 | -90.9063 | 6.9932
-88.99 | -18.5732 | 162.078 | -12.3364 | -85.5312 | 9.26
-88 | -17.0624 | 171.27 | -13.1221 | -81.3399 | 13.0335
-86.99 | -15.8176 | -179.376 | -13.7681 | -78.3169 | 18.6039
-86 | -14.8624 | -169.366 | -14.1835 | -74.5414 | 28.1643
-84.99 | -14.2466 | -158.862 | -14.3436 | -69.3235 | 45.06
-83.98 | -13.8992 | -148.8 | -14.3744 | -62.6292 | 31.2617
-83 | -13.7354 | -139.245 | -14.4318 | -53.2127 | 27.944
-81.99 | -13.6443 | -130.366 | -14.7166 | -42.3593 | 24.2012
-80.98 | -13.5424 | -122.724 | -15.3597 | -30.4329 | 19.6403
-79.99 | -13.3465 | -115.571 | -16.3381 | -17.8289 | 15.3639
-78.98 | -12.9868 | -108.042 | -17.6755 | -3.7141 | 11.5833
-77.99 | -12.4921 | -99.5214 | -19.3324 | 11.1624 | 8.5286
-77 | -11.9323 | -89.4221 | -20.8142 | 24.9724 | 6.5406
-75.99 | -11.3055 | -77.3703 | -21.9333 | 35.0497 | 5.266
-75 | -10.7073 | -64.4323 | -22.4604 | 39.1142 | 4.5936
-74 | -10.1185 | -50.3993 | -21.98 | 38.362 | 4.534
-72.99 | -9.5106 | -35.9738 | -20.7631 | 39.0494 | 4.8802
-71.98 | -8.9104 | -21.8176 | -19.2864 | 41.3796 | 5.431
-71 | -8.2665 | -8.6473 | -17.9445 | 47.0037 | 5.9199
-69.99 | -7.6161 | 3.3555 | -16.9631 | 54.116 | 6.1693
-68.99 | -6.9053 | 13.8272 | -16.4303 | 61.4771 | 6.0337
-67.99 | -6.113 | 22.9693 | -16.3485 | 68.594 | 5.5256
-67 | -5.2257 | 30.5825 | -16.7936 | 72.7858 | 4.6974
-65.99 | -4.2604 | 37.3689 | -17.569 | 72.5601 | 3.8134
-64.99 | -3.2543 | 43.5811 | -18.3376 | 66.0199 | 3.0919
-63.99 | -2.2646 | 49.722 | -18.4013 | 55.0468 | 2.7326
-62.99 | -1.352 | 55.8625 | -17.3275 | 44.8644 | 2.7846
-61.99 | -0.57385 | 62.013 | -15.885 | 41.231 | 3.0103
-60.99 | 0.054349 | 67.9507 | -14.5805 | 42.5998 | 3.2595
-59.99 | 0.53063 | 73.5891 | -13.6225 | 47.263 | 3.4502
-58.99 | 0.85696 | 78.6935 | -13.0956 | 53.6929 | 3.533
-58 | 1.0703 | 83.1155 | -12.7604 | 61.2587 | 3.5843
-57 | 1.183 | 86.7146 | -12.5842 | 68.4687 | 3.6114
-55.99 | 1.243 | 89.7092 | -12.4746 | 74.9967 | 3.6327
-54.99 | 1.2646 | 92.2317 | -12.2442 | 80.0689 | 3.7238
-54 | 1.2472 | 94.5642 | -11.8602 | 83.9615 | 3.9058
-53 | 1.1739 | 96.8913 | -11.4384 | 86.8418 | 4.1434
-52 | 0.99709 | 99.2211 | -10.9629 | 89.2161 | 4.4805
-50.99 | 0.69766 | 101.642 | -10.5451 | 91.8946 | 4.886
-49.99 | 0.26146 | 103.817 | -10.2764 | 94.211 | 5.3242
-48.99 | -0.32196 | 105.525 | -10.2567 | 96.4252 | 5.7344
-47.99 | -0.9729 | 106.474 | -10.4696 | 98.2005 | 6.055
-46.99 | -1.6389 | 106.6 | -10.9787 | 100.069 | 6.1748
-45.99 | -2.191 | 106 | -11.8664 | 101.751 | 5.9218
-45 | -2.55 | 105.227 | -12.9989 | 103.636 | 5.3826
-43.98 | -2.7054 | 105.195 | -14.6077 | 106.65 | 4.5117
-43 | -2.7102 | 106.441 | -16.6754 | 111.891 | 3.5277
-41.98 | -2.6761 | 109.3 | -19.1883 | 121.75 | 2.6151
-41 | -2.6708 | 113.362 | -22.0434 | 140.68 | 1.8745
-39.99 | -2.7772 | 118.257 | -23.9658 | 169.74 | 1.5189
-38.99 | -3.0715 | 123.646 | -23.8792 | -160.353 | 1.5873
-37.99 | -3.5894 | 129.075 | -23.4197 | -137.983 | 1.7776
-36.98 | -4.4335 | 133.652 | -23.6104 | -119.741 | 1.9176
-35.99 | -5.6645 | 136.797 | -24.8027 | -99.0279 | 1.9262
-35 | -7.475 | 136.796 | -25.6926 | -66.6716 | 2.1437
-34 | -10.0385 | 130.594 | -24.1715 | -31.2993 | 3.4584
-33 | -13.11 | 109.738 | -21.3121 | -11.6182 | 7.1322
-32 | -13.4047 | 68.6056 | -19.0917 | -4.069 | 10.002
-31 | -9.7602 | 39.8105 | -17.6244 | -2.8648 | 7.4503
-29.99 | -6.0121 | 28.1327 | -16.994 | -5.5734 | 5.0433
-28.99 | -3.073 | 23.3513 | -17.0251 | -11.6949 | 3.5332
-28 | -0.58045 | 21.2406 | -17.7099 | -22.0342 | 2.4333
-26.99 | 1.5053 | 20.5219 | -19.0207 | -35.8829 | 1.64
-25.99 | 3.3001 | 20.6581 | -20.9001 | -57.9941 | 1.0725
-25 | 4.9202 | 21.4028 | -22.2821 | -94.4405 | 0.75859
-23.98 | 6.3309 | 22.6629 | -20.9883 | -134.598 | 0.74843
-23 | 7.6218 | 24.3908 | -18.0309 | -162.701 | 0.90699
-21.99 | 8.7212 | 26.3307 | -15.4165 | -178.435 | 1.0802
-20.98 | 9.6857 | 28.5229 | -13.6807 | 171.446 | 1.1808
-20 | 10.4892 | 30.7202 | -12.7789 | 164.26 | 1.1943
-19 | 11.1449 | 32.8623 | -12.701 | 159.223 | 1.1172
-17.98 | 11.6692 | 34.8534 | -13.7584 | 155.275 | 0.93085
-17 | 12.0562 | 36.5657 | -16.5164 | 150.269 | 0.64776
-15.98 | 12.3191 | 37.9317 | -22.9731 | 139.523 | 0.29873
-15 | 12.4805 | 38.8935 | -28.7474 | 17.0608 | 0.15082
-14 | 12.544 | 39.4896 | -17.7377 | -14.8339 | 0.53198
-13 | 12.5445 | 39.7516 | -13.0918 | -19.7449 | 0.9087
-12 | 12.479 | 39.7182 | -10.6689 | -21.5101 | 1.211
-11 | 12.3836 | 39.4314 | -9.3184 | -22.8974 | 1.4313
-9.99 | 12.25 | 38.858 | -8.848 | -24.6085 | 1.5349
-9 | 12.1087 | 38.0836 | -8.8199 | -25.9254 | 1.5653
-8 | 11.9799 | 37.2416 | -9.402 | -27.8747 | 1.4853
-6.99 | 11.868 | 36.2968 | -10.3487 | -29.4635 | 1.3486
-6 | 11.7824 | 35.4006 | -11.7434 | -30.5566 | 1.1593
-5 | 11.7222 | 34.6421 | -13.2764 | -28.526 | 0.97808
-4 | 11.6872 | 34.0617 | -15.3194 | -21.32 | 0.7759
-3 | 11.6561 | 33.6886 | -17.262 | -7.2338 | 0.62248
-2 | 11.6286 | 33.5039 | -18.5779 | 15.4082 | 0.5366
-0.99 | 11.5996 | 33.5325 | -18.3845 | 36.0559 | 0.55053
0 | 11.58 | 33.7004 | -17.5718 | 46.8506 | 0.60594
1.02 | 11.5707 | 34.1229 | -17.0033 | 47.5104 | 0.64766
2.01 | 11.5921 | 34.7432 | -16.427 | 36.7543 | 0.69043
3.01 | 11.6383 | 35.5968 | -14.9768 | 19.5712 | 0.81172
4.01 | 11.713 | 36.7363 | -12.5866 | 5.9871 | 1.0602
5 | 11.8304 | 38.049 | -10.093 | -1.6273 | 1.3951
6 | 11.9569 | 39.3932 | -8.1898 | -4.3666 | 1.7136
7.01 | 12.109 | 40.7198 | -6.8952 | -4.7617 | 1.9564
8.01 | 12.2625 | 41.9238 | -6.3236 | -4.1917 | 2.0538
9.01 | 12.4196 | 42.8374 | -6.3805 | -2.3267 | 2.0034
10 | 12.5714 | 43.4811 | -7.1712 | -0.6525 | 1.7958
11.02 | 12.7136 | 43.8083 | -8.6811 | 1.9608 | 1.4831
12.01 | 12.8242 | 43.8629 | -11.1431 | 5.3292 | 1.1017
13 | 12.8887 | 43.7475 | -14.863 | 12.7524 | 0.71203
14.02 | 12.8871 | 43.4931 | -21.0003 | 38.7897 | 0.35119
15.01 | 12.8045 | 43.1181 | -21.8329 | 105.354 | 0.32213
16 | 12.63 | 42.6188 | -16.5071 | 133.564 | 0.60697
17.01 | 12.3282 | 42.0303 | -13.0278 | 140.642 | 0.93856
18.01 | 11.9141 | 41.3162 | -10.7784 | 143.613 | 1.2764
19.01 | 11.3436 | 40.3961 | -9.4428 | 144.735 | 1.5913
20 | 10.6499 | 39.3413 | -8.8737 | 145.971 | 1.842
21 | 9.7803 | 38.1116 | -8.9951 | 147.299 | 2.0091
22.01 | 8.7625 | 36.7447 | -9.944 | 148.22 | 2.0253
23.01 | 7.5061 | 35.1191 | -11.8625 | 148.68 | 1.8754
24.01 | 6.0569 | 33.4528 | -15.2858 | 144.861 | 1.492
25 | 4.3931 | 31.7477 | -21.0788 | 126.099 | 0.92611
26 | 2.4135 | 30.1683 | -22.9605 | 54.9197 | 0.93662
27.01 | 0.09677 | 28.9323 | -17.1609 | 24.5984 | 2.3972
28 | -2.7712 | 28.4458 | -13.6298 | 19.9635 | 5.1196
29.01 | -6.2574 | 30.257 | -11.7931 | 20.4541 | 10.2206
30 | -10.7952 | 38.2573 | -10.8867 | 22.7807 | 45.5714
31 | -15.8852 | 67.8937 | -10.7595 | 25.6652 | 10.8487
32.01 | -15.6361 | 116.67 | -11.2168 | 29.0592 | 12.0745
33 | -12.1292 | 135.884 | -12.335 | 31.7128 | 38.5285
34 | -9.6322 | 139.819 | -14.0878 | 32.8927 | 12.0063
35.01 | -7.8997 | 139.36 | -16.6759 | 31.0381 | 6.6287
36.01 | -6.6988 | 137.522 | -20.167 | 22.0893 | 3.7418
37.01 | -5.8628 | 135.361 | -23.6492 | -4.6118 | 2.254
38.01 | -5.2492 | 133.559 | -23.7812 | -41.8975 | 2.0667
39.01 | -4.8208 | 131.927 | -21.9574 | -62.5682 | 2.4313
40 | -4.464 | 130.655 | -21.0472 | -70.4586 | 2.5936
41 | -4.142 | 129.158 | -21.6406 | -74.299 | 2.3308
42.01 | -3.8249 | 127.533 | -24.5885 | -76.0112 | 1.5955
43.02 | -3.4477 | 125.49 | -34.2996 | -82.4467 | 0.49816
44.01 | -3.0268 | 123.324 | -30.2316 | 114.828 | 0.75836
45.01 | -2.5506 | 121.675 | -21.3693 | 112.064 | 1.999
46 | -2.0487 | 120.134 | -17.1165 | 111.555 | 3.0976
47.01 | -1.5175 | 118.802 | -14.5064 | 112.064 | 3.9613
48.01 | -0.98083 | 118.171 | -12.837 | 113.643 | 4.5369
49.02 | -0.44637 | 117.375 | -11.6254 | 115.317 | 4.9239
50 | 0.042911 | 116.327 | -10.8631 | 116.746 | 5.0902
51 | 0.45104 | 114.977 | -10.3915 | 118.13 | 5.1297
52 | 0.74718 | 113.135 | -10.1907 | 118.77 | 5.0704
53 | 0.91031 | 110.714 | -10.3337 | 118.518 | 4.8852
54.02 | 0.90919 | 107.95 | -10.8281 | 117.258 | 4.6023
55.01 | 0.77329 | 104.931 | -11.6833 | 114.718 | 4.2213
56.01 | 0.51276 | 101.692 | -12.8845 | 110.781 | 3.7734
57.01 | 0.1898 | 98.3286 | -14.2503 | 105.058 | 3.3353
58.01 | -0.1768 | 94.5845 | -15.5408 | 96.4069 | 2.9916
59.01 | -0.51344 | 90.5271 | -16.2257 | 85.4997 | 2.8719
60 | -0.82575 | 85.9008 | -16.1067 | 73.9284 | 3.021
61 | -1.1264 | 80.4845 | -15.3164 | 63.4782 | 3.4352
62.01 | -1.4322 | 74.378 | -14.2245 | 55.6134 | 4.0553
63.01 | -1.7915 | 67.5641 | -13.2423 | 50.0341 | 4.7644
64 | -2.2232 | 60.718 | -12.6566 | 46.0011 | 5.3929
65 | -2.7331 | 53.4601 | -12.4398 | 43.4594 | 5.8989
66 | -3.3203 | 46.3002 | -12.6048 | 42.6211 | 6.2176
67 | -4.0133 | 38.7022 | -13.0493 | 42.9464 | 6.4147
68 | -4.753 | 30.699 | -13.6077 | 44.973 | 6.5631
69 | -5.5597 | 22.0203 | -14.1295 | 47.6409 | 6.8046
70.01 | -6.369 | 12.249 | -14.5057 | 49.9277 | 7.1925
71.01 | -7.1866 | 1.3585 | -14.7423 | 50.7843 | 7.7561
72.01 | -7.9341 | -10.5981 | -14.9093 | 50.1486 | 8.3758
73.01 | -8.6272 | -23.0513 | -15.0972 | 48.4516 | 8.968
74 | -9.2662 | -35.7572 | -15.2885 | 45.5109 | 9.5402
75 | -9.856 | -47.9702 | -15.5263 | 42.5935 | 10.0259
76.01 | -10.448 | -59.7356 | -15.8388 | 39.5014 | 10.4365
77 | -11.0547 | -71.0629 | -16.2256 | 35.9906 | 10.777
78 | -11.7031 | -81.9429 | -16.7821 | 32.0299 | 10.9239
79 | -12.3371 | -92.6397 | -17.5026 | 27.1383 | 10.7855
80.01 | -13.0065 | -102.507 | -18.3225 | 20.3404 | 10.5505
81.01 | -13.7071 | -112.009 | -19.0962 | 11.7569 | 10.4391
82.01 | -14.3929 | -121.703 | -19.5383 | 1.4876 | 10.8174
83.01 | -15.0154 | -131.136 | -19.5798 | -10.234 | 11.806
84 | -15.5829 | -141.081 | -19.0986 | -22.3712 | 13.9942
85 | -16.0271 | -151.458 | -18.3857 | -33.0848 | 17.397
86 | -16.4558 | -163.759 | -17.7456 | -43.8062 | 22.6026
87.01 | -16.8921 | -177.931 | -17.3952 | -53.6832 | 30.7673
88 | -17.2575 | 165.627 | -17.3725 | -64.4015 | 43.5813
89.01 | -17.6906 | 147.178 | -17.63 | -74.5851 | 49.1496
90 | -18.0372 | 127.387 | -18.1236 | -84.4694 | 46.0647
FREQ | 1.5601
GREAT | CIRCLE | CUTPHI= | 135
ANGLE | RHC | RPHD | LHC | LPHD | AXIAL
-90 | -25.3733 | 55.5059 | -20.2991 | 170.739 | 10.9318
-88.99 | -26.1759 | 60.5738 | -20.8012 | 179.048 | 10.4609
-88 | -27.3407 | 67.9379 | -21.801 | -171.803 | 10.2148
-86.99 | -29.2279 | 77.6164 | -23.3726 | -163.305 | 9.7664
-86 | -32.0841 | 90.4327 | -25.1781 | -157.639 | 8.4537
-84.99 | -37.939 | 113.559 | -27.2868 | -159.128 | 5.2503
-83.98 | -43.2795 | -173.076 | -28.8091 | -168.171 | 3.3234
-83 | -38.4244 | -105.596 | -28.6268 | 177.84 | 5.8327
-81.99 | -34.2462 | -81.068 | -27.4939 | 164.342 | 8.6305
-80.98 | -31.7807 | -72.0121 | -26.0753 | 154.026 | 9.9758
-79.99 | -29.6892 | -70.4683 | -24.6874 | 147.145 | 11.0499
-78.98 | -27.0349 | -68.2555 | -23.0815 | 142.237 | 13.0057
-77.99 | -23.9968 | -62.8443 | -21.1777 | 139.847 | 15.8705
-77 | -21.5897 | -52.6665 | -19.3424 | 141.637 | 17.8121
-75.99 | -19.5484 | -38.4556 | -17.5819 | 147.27 | 18.9601
-75 | -18.1168 | -23.4904 | -16.1167 | 154.788 | 18.814
-74 | -17.2119 | -7.7098 | -14.9872 | 164.113 | 17.8988
-72.99 | -16.4872 | 7.5057 | -14.0554 | 174.632 | 17.1349
-71.98 | -15.976 | 20.7502 | -13.3497 | -174.594 | 16.4756
-71 | -15.306 | 32.3518 | -12.8571 | -163.796 | 17.0747
-69.99 | -14.4486 | 42.4409 | -12.515 | -153.394 | 19.1052
-68.99 | -13.3378 | 52.4405 | -12.3201 | -143.709 | 24.6543
-67.99 | -11.9652 | 63.5811 | -12.216 | -134.667 | 36.8097
-67 | -10.6331 | 75.736 | -12.1659 | -125.903 | 21.1093
-65.99 | -9.4255 | 88.4636 | -12.2519 | -116.732 | 15.8486
-64.99 | -8.4806 | 100.87 | -12.4876 | -106.405 | 12.8927
-63.99 | -7.7876 | 112.863 | -12.9534 | -93.8807 | 10.785
-62.99 | -7.3319 | 124.388 | -13.7157 | -78.3338 | 9.0745
-61.99 | -7.0641 | 135.109 | -14.7475 | -59.4072 | 7.6277
-60.99 | -6.9031 | 146.098 | -15.6155 | -35.1999 | 6.6825
-59.99 | -6.7316 | 157.627 | -15.9713 | -7.8064 | 6.2527
-58.99 | -6.563 | 170.018 | -15.5366 | 18.0049 | 6.4653
-58 | -6.3229 | -175.602 | -14.6241 | 38.6339 | 7.042
-57 | -6.0175 | -159.657 | -13.8248 | 53.8996 | 7.5055
-55.99 | -5.6574 | -142.766 | -13.2701 | 64.5056 | 7.6986
-54.99 | -5.228 | -125.53 | -13.1355 | 72.5814 | 7.4086
-54 | -4.7531 | -108.957 | -13.4687 | 79.7287 | 6.6797
-53 | -4.2898 | -93.4567 | -14.3586 | 87.0318 | 5.6403
-52 | -3.8909 | -79.536 | -16.0431 | 95.6423 | 4.3782
-50.99 | -3.624 | -67.0147 | -18.8526 | 108.612 | 3.0396
-49.99 | -3.4864 | -55.5986 | -23.2859 | 133.68 | 1.784
-48.99 | -3.5216 | -44.7413 | -26.6794 | -162.47 | 1.2096
-47.99 | -3.6756 | -34.2182 | -22.2081 | -112.853 | 2.0666
-46.99 | -4.0557 | -23.4611 | -18.4645 | -92.2773 | 3.3476
-45.99 | -4.6367 | -12.089 | -16.1502 | -80.4187 | 4.7284
-45 | -5.4684 | 0.32155 | -14.7601 | -71.1121 | 6.2121
-43.98 | -6.6142 | 15.1856 | -13.8866 | -62.6968 | 8.0509
-43 | -7.9681 | 33.2548 | -13.3183 | -54.0637 | 10.4982
-41.98 | -9.3025 | 55.6863 | -12.9081 | -44.9589 | 13.781
-41 | -10.1298 | 83.0507 | -12.5631 | -35.3946 | 17.1294
-39.99 | -9.8667 | 112.399 | -12.2049 | -26.0469 | 17.4715
-38.99 | -8.7941 | 137.829 | -11.8689 | -17.6486 | 15.1307
-37.99 | -7.3195 | 159.22 | -11.6642 | -9.8296 | 12.216
-36.98 | -6.025 | 177.128 | -11.6217 | -3.5625 | 10.1316
-35.99 | -4.93 | -167.582 | -11.6935 | 0.44987 | 8.6174
-35 | -3.9799 | -153.591 | -11.7763 | 3.042 | 7.5162
-34 | -3.2489 | -139.836 | -11.8457 | 4.9556 | 6.7813
-33 | -2.7396 | -127.314 | -11.948 | 6.9109 | 6.2773
-32 | -2.4582 | -115.48 | -11.8821 | 9.2457 | 6.1103
-31 | -2.5115 | -103.982 | -11.7824 | 12.003 | 6.2283
-29.99 | -2.9988 | -92.3377 | -11.8168 | 15.6382 | 6.5937
-28.99 | -4.0173 | -80.0208 | -12.1097 | 18.7837 | 7.2337
-28 | -5.9487 | -64.2865 | -12.7328 | 21.1835 | 8.5936
-26.99 | -8.9506 | -38.1168 | -13.7125 | 22.2352 | 11.4552
-25.99 | -10.9165 | 13.8052 | -14.9638 | 20.4333 | 12.8087
-25 | -6.8828 | 64.5399 | -16.521 | 15.3087 | 5.9493
-23.98 | -2.3937 | 87.7728 | -18.17 | 5.9136 | 2.8504
-23 | 1.1903 | 101.58 | -19.258 | -8.4204 | 1.6548
-21.99 | 3.8898 | 111.147 | -19.302 | -23.2345 | 1.2049
-20.98 | 6.0998 | 118.84 | -18.5621 | -36.0542 | 1.0168
-20 | 7.9004 | 125.213 | -17.9843 | -41.7105 | 0.88305
-19 | 9.404 | 130.554 | -17.3321 | -40.1946 | 0.80047
-17.98 | 10.726 | 135.478 | -17.8366 | -35.2488 | 0.64851
-17 | 11.8238 | 139.747 | -18.9124 | -32.3189 | 0.50484
-15.98 | 12.7517 | 143.465 | -21.7061 | -23.2133 | 0.32885
-15 | 13.5005 | 146.637 | -27.2183 | -4.4558 | 0.15993
-14 | 14.0802 | 149.414 | -31.1425 | 84.2579 | 0.095217
-13 | 14.5258 | 151.653 | -24.4698 | 138.628 | 0.19502
-12 | 14.8268 | 153.278 | -19.5393 | 146.469 | 0.33235
-11 | 15.0282 | 154.306 | -16.6679 | 148.921 | 0.452
-9.99 | 15.1297 | 154.876 | -14.8613 | 155.981 | 0.5501
-9 | 15.1562 | 154.855 | -13.5046 | 158.376 | 0.64121
-8 | 15.1429 | 154.275 | -12.3478 | 160.079 | 0.73378
-6.99 | 15.0631 | 153.314 | -12.0994 | 163.5 | 0.76207
-6 | 14.9665 | 151.992 | -12.9217 | 165.997 | 0.70092
-5 | 14.8594 | 150.652 | -14.3179 | 169.982 | 0.60416
-4 | 14.7831 | 149.196 | -16.4324 | 164.838 | 0.47773
-3 | 14.7319 | 147.928 | -19.3739 | 154.791 | 0.34246
-2 | 14.6612 | 147.142 | -21.6392 | 134.971 | 0.26598
-0.99 | 14.6557 | 146.595 | -22.5012 | 117.218 | 0.241
0 | 14.6356 | 146.805 | -22.7805 | 111.128 | 0.23392
1.02 | 14.6556 | 147.356 | -23.1447 | 115.464 | 0.2238
2.01 | 14.6908 | 148.492 | -23.6079 | 129.662 | 0.21132
3.01 | 14.7662 | 149.99 | -22.0699 | 148.602 | 0.25007
4.01 | 14.8466 | 151.749 | -19.9003 | 164.691 | 0.31809
5 | 14.9525 | 153.582 | -17.5784 | 166.595 | 0.41056
6 | 15.0333 | 155.329 | -15.7199 | 173.012 | 0.50386
7.01 | 15.0896 | 156.893 | -14.2297 | 173.329 | 0.59436
8.01 | 15.1254 | 157.826 | -13.4853 | 173.777 | 0.64492
9.01 | 15.0952 | 158.419 | -13.4079 | 176.671 | 0.65297
10 | 15.0146 | 158.491 | -14.0693 | 176.706 | 0.6107
11.02 | 14.8536 | 158.07 | -15.0256 | 179.105 | 0.55723
12.01 | 14.5816 | 157.356 | -17.291 | -171.757 | 0.4429
13 | 14.2001 | 156.08 | -20.2336 | -155.78 | 0.32977
14.02 | 13.6594 | 154.315 | -22.965 | -115.686 | 0.25625
15.01 | 12.985 | 152.146 | -22.0038 | -79.9492 | 0.30935
16 | 12.1472 | 149.46 | -19.5544 | -55.3367 | 0.45171
17.01 | 11.105 | 146.051 | -18.3408 | -41.9773 | 0.58576
18.01 | 9.8825 | 142.243 | -17.864 | -33.0026 | 0.71246
19.01 | 8.4016 | 137.805 | -18.8249 | -22.0528 | 0.75648
20 | 6.6566 | 132.817 | -20.3053 | -6.416 | 0.7799
21 | 4.4828 | 126.908 | -22.14 | 18.1586 | 0.811
22.01 | 1.8117 | 119.888 | -21.8994 | 51.178 | 1.1348
23.01 | -1.8201 | 109.596 | -20.1719 | 73.7863 | 2.1105
24.01 | -6.7882 | 92.0326 | -18.4553 | 83.5021 | 4.6415
25 | -12.8832 | 48.2539 | -17.4497 | 83.5832 | 11.8021
26 | -11.7786 | -21.7248 | -16.7746 | 75.5213 | 11.0594
27.01 | -7.8947 | -51.9403 | -15.8849 | 62.9635 | 7.3297
28 | -5.4645 | -68.8014 | -14.3462 | 49.2068 | 6.5408
29.01 | -4.0905 | -81.8288 | -12.5815 | 39.0618 | 6.8733
30 | -3.2863 | -93.5763 | -10.9971 | 32.2033 | 7.6005
31 | -2.8994 | -105.47 | -9.7546 | 27.3556 | 8.5116
32.01 | -2.8061 | -117.395 | -8.9097 | 23.7585 | 9.4326
33 | -2.934 | -129.728 | -8.3959 | 20.5214 | 10.3297
34 | -3.2398 | -142.447 | -8.2176 | 16.6854 | 11.0895
35.01 | -3.6724 | -156.081 | -8.1787 | 12.0353 | 11.9123
36.01 | -4.2873 | -170.061 | -8.2818 | 6.6594 | 12.919
37.01 | -5.0346 | 175.314 | -8.4393 | 0.6617 | 14.2655
38.01 | -5.96 | 158.573 | -8.6618 | -6.307 | 16.2336
39.01 | -6.9003 | 139.726 | -8.8762 | -13.9524 | 18.9191
40 | -7.5755 | 117.784 | -9.1098 | -22.0099 | 21.1008
41 | -7.6047 | 93.6146 | -9.3764 | -30.4802 | 19.8589
42.01 | -6.9556 | 70.8879 | -9.656 | -39.1772 | 16.2379
43.02 | -5.9811 | 52.1034 | -10.0718 | -46.9039 | 12.7194
44.01 | -4.9828 | 36.5612 | -10.6433 | -54.4044 | 10.0398
45.01 | -4.2116 | 22.9026 | -11.6451 | -61.9662 | 7.8816
46 | -3.6575 | 10.8032 | -13.105 | -70.2501 | 6.0923
47.01 | -3.3268 | -0.85714 | -15.3611 | -80.1767 | 4.4407
48.01 | -3.1927 | -12.3923 | -18.5295 | -96.8289 | 3.0012
49.02 | -3.1951 | -24.1749 | -22.7459 | -130.528 | 1.8362
50 | -3.3122 | -35.5004 | -23.2352 | 170.243 | 1.7587
51 | -3.5183 | -47.2714 | -19.2955 | 132.309 | 2.8501
52 | -3.8363 | -59.0483 | -16.1236 | 113.053 | 4.3078
53 | -4.3184 | -70.7833 | -14.074 | 100.825 | 5.8632
54.02 | -4.9995 | -82.8027 | -12.7539 | 90.6628 | 7.5574
55.01 | -5.866 | -95.3699 | -12.137 | 81.5097 | 9.2164
56.01 | -6.8989 | -109.614 | -11.9153 | 71.5646 | 11.0258
57.01 | -7.9118 | -125.215 | -12.1567 | 61.192 | 12.41
58.01 | -8.7358 | -142.615 | -12.7241 | 48.2806 | 12.9319
59.01 | -9.2147 | -159.864 | -13.4669 | 33.6655 | 12.3957
60 | -9.3844 | -175.65 | -14.3486 | 16.3087 | 11.1119
61 | -9.4346 | 170.253 | -15.0213 | -2.9029 | 10.1462
62.01 | -9.5186 | 157.914 | -15.4877 | -22.7548 | 9.6113
63.01 | -9.7974 | 146.791 | -15.7274 | -42.3074 | 9.6644
64 | -10.3046 | 136.422 | -15.844 | -59.9419 | 10.2152
65 | -11.1396 | 126.155 | -15.9186 | -76.3184 | 11.4254
66 | -12.2976 | 115.565 | -16.0542 | -91.0786 | 13.4349
67 | -13.7694 | 104.095 | -16.0421 | -106.048 | 17.7154
68 | -15.6411 | 90.155 | -16.0693 | -119.688 | 32.1658
69 | -17.9479 | 72.4781 | -15.9733 | -133.703 | 18.9249
70.01 | -20.4917 | 50.4839 | -15.7903 | -146.93 | 11.5608
71.01 | -22.5705 | 22.0908 | -15.6375 | -159.114 | 8.4233
72.01 | -23.6934 | -7.7723 | -15.5092 | -170.554 | 7.1487
73.01 | -23.8855 | -32.1361 | -15.4953 | 178.91 | 6.9623
74 | -24.1238 | -48.5353 | -15.6483 | 169.316 | 6.8869
75 | -24.6488 | -57.4256 | -16.1024 | 160.329 | 6.8249
76.01 | -24.9283 | -63.646 | -16.8166 | 152.487 | 7.2156
77 | -25.2798 | -66.742 | -17.9682 | 146.179 | 8.0094
78 | -25.3415 | -71.6454 | -19.4081 | 141.77 | 9.6597
79 | -25.7325 | -79.7065 | -21.0699 | 139.793 | 11.6296
80.01 | -26.6971 | -93.3254 | -22.6634 | 142.255 | 12.837
81.01 | -28.4474 | -113.11 | -23.9782 | 147.7 | 11.9809
82.01 | -30.6314 | -149.496 | -25.1472 | 155.106 | 10.2966
83.01 | -30.586 | 160.986 | -25.913 | 163.083 | 11.6109
84 | -27.94 | 123.82 | -26.8535 | 170.567 | 24.0878
85 | -25.9987 | 97.875 | -27.6186 | -178.555 | 20.6322
86 | -25.0472 | 79.0916 | -27.8996 | -165.703 | 15.7702
87.01 | -25.2921 | 63.284 | -27.3078 | -154.284 | 18.7469
88 | -26.1946 | 48.7834 | -25.7664 | -148.787 | 32.1644
89.01 | -27.4238 | 39.1502 | -24.171 | -151.208 | 14.6523
90 | -28.3885 | 33.9581 | -22.9236 | -158.569 | 10.3253
FREQ | 1.5754
GREAT | CIRCLE | CUTPHI= | 135
ANGLE | RHC | RPHD | LHC | LPHD | AXIAL
-90 | -29.0344 | 5.481 | -21.617 | 120.456 | 7.8983
-88.99 | -29.6095 | 12.9201 | -21.7769 | 129.674 | 7.481
-88 | -30.9553 | 22.8412 | -22.3828 | 141.275 | 6.8022
-86.99 | -32.6056 | 39.3034 | -23.3126 | 151.043 | 6.2111
-86 | -34.2243 | 65.9862 | -24.8479 | 158.26 | 6.1466
-84.99 | -36.2711 | 101.376 | -26.251 | 156.621 | 5.6742
-83.98 | -36.7861 | 154.051 | -27.2867 | 146.936 | 6.053
-83 | -33.5395 | -166.389 | -26.5411 | 134.067 | 8.3498
-81.99 | -31.3763 | -148.138 | -25.4469 | 122.682 | 9.6651
-80.98 | -29.8725 | -134.251 | -24.2074 | 119.322 | 10.0333
-79.99 | -28.1556 | -131.247 | -23.2966 | 115.996 | 11.2883
-78.98 | -25.75 | -129.849 | -22.8431 | 113.033 | 15.6088
-77.99 | -23.0422 | -124.531 | -21.92 | 108.671 | 23.808
-77 | -20.4566 | -115.188 | -20.4838 | 106.576 | 56.085
-75.99 | -18.4985 | -102.823 | -18.7483 | 109.846 | 36.8461
-75 | -17.047 | -87.2965 | -17.0055 | 116.838 | 52.4292
-74 | -16.2205 | -71.7621 | -15.5468 | 125.008 | 28.2326
-72.99 | -15.7211 | -55.5645 | -14.4023 | 134.537 | 22.4101
-71.98 | -15.4397 | -39.4632 | -13.4618 | 144.728 | 18.9103
-71 | -15.3224 | -25.1239 | -12.9936 | 154.301 | 17.5062
-69.99 | -14.9631 | -12.1508 | -12.7276 | 163.312 | 17.8573
-68.99 | -14.1076 | -0.33419 | -12.6139 | 171.551 | 21.3328
-67.99 | -12.8937 | 12.2931 | -12.5796 | 179.401 | 34.8548
-67 | -11.537 | 25.1866 | -12.7079 | -172.851 | 23.4398
-65.99 | -10.1609 | 39.3744 | -12.8782 | -164.586 | 16.1847
-64.99 | -9.0339 | 53.9114 | -13.2966 | -155.066 | 12.3752
-63.99 | -8.1587 | 68.673 | -13.8475 | -142.131 | 9.9994
-62.99 | -7.6334 | 82.7232 | -14.7113 | -126.981 | 8.2616
-61.99 | -7.4308 | 96.3045 | -15.9108 | -106.385 | 6.883
-60.99 | -7.31 | 109.668 | -16.7954 | -79.8942 | 6.0635
-59.99 | -7.2097 | 122.708 | -16.7958 | -48.8008 | 5.988
-58.99 | -7.0773 | 135.952 | -15.8866 | -21.6136 | 6.6009
-58 | -6.6893 | 150.079 | -14.5173 | -0.86684 | 7.4854
-57 | -6.139 | 164.971 | -13.4553 | 13.7449 | 8.0043
-55.99 | -5.4805 | -179.25 | -12.8081 | 24.4474 | 7.9925
-54.99 | -4.7753 | -163.163 | -12.5495 | 32.8711 | 7.538
-54 | -4.0966 | -147.467 | -12.7742 | 40.4459 | 6.7119
-53 | -3.5309 | -132.295 | -13.4281 | 48.7151 | 5.7612
-52 | -3.1126 | -118.079 | -14.6833 | 59.3288 | 4.6958
-50.99 | -2.8825 | -104.911 | -16.6281 | 74.0398 | 3.6207
-49.99 | -2.8504 | -92.7063 | -19.4592 | 97.7892 | 2.5858
-48.99 | -2.9571 | -81.1149 | -21.7442 | 137.358 | 2.0064
-47.99 | -3.2375 | -70.2306 | -20.7432 | -177.851 | 2.3289
-46.99 | -3.6328 | -59.2203 | -18.2237 | -147.572 | 3.2765
-45.99 | -4.1806 | -48.011 | -16.1666 | -129.491 | 4.4665
-45 | -4.8814 | -36.2378 | -14.804 | -116.884 | 5.7431
-43.98 | -5.7871 | -22.3651 | -13.8873 | -105.879 | 7.2264
-43 | -6.8991 | -5.9756 | -13.2531 | -96.3977 | 9.1116
-41.98 | -8.0932 | 14.0071 | -12.7579 | -87.1609 | 11.6258
-41 | -9.1246 | 38.6658 | -12.2058 | -77.7464 | 15.1131
-39.99 | -9.4193 | 67.0599 | -11.6739 | -68.8812 | 17.7842
-38.99 | -8.733 | 94.9369 | -11.175 | -59.6028 | 17.0991
-37.99 | -7.4422 | 119.233 | -10.8039 | -51.2505 | 14.373
-36.98 | -6.0899 | 138.882 | -10.6321 | -44.1599 | 11.8464
-35.99 | -4.8721 | 155.259 | -10.7257 | -38.4203 | 9.7688
-35 | -3.8823 | 169.894 | -10.9884 | -34.0884 | 8.2306
-34 | -3.0626 | -176.412 | -11.3996 | -31.2411 | 7.0098
-33 | -2.4935 | -163.763 | -11.8118 | -30.4492 | 6.1915
-32 | -2.1767 | -151.969 | -12.1048 | -30.8564 | 5.7392
-31 | -2.1364 | -140.577 | -12.2299 | -31.2278 | 5.6231
-29.99 | -2.4867 | -129.289 | -12.3591 | -31.4594 | 5.7789
-28.99 | -3.3353 | -117.802 | -12.6301 | -30.9196 | 6.2097
-28 | -4.9798 | -103.798 | -13.2181 | -29.8803 | 7.0992
-26.99 | -7.6979 | -82.8225 | -14.1542 | -28.8656 | 8.9847
-25.99 | -10.7054 | -40.5397 | -15.4431 | -28.4246 | 11.4973
-25 | -8.3721 | 18.2285 | -17.1862 | -29.1082 | 6.5969
-23.98 | -3.5162 | 47.7829 | -19.0567 | -31.4132 | 2.9303
-23 | 0.39057 | 63.8672 | -20.9645 | -36.2792 | 1.4899
-21.99 | 3.3191 | 74.489 | -22.4472 | -44.3045 | 0.89519
-20.98 | 5.7055 | 83.0485 | -23.6054 | -53.2798 | 0.59493
-20 | 7.607 | 90.0172 | -23.8247 | -61.6321 | 0.46598
-19 | 9.1921 | 96.0101 | -23.4615 | -63.8416 | 0.4048
-17.98 | 10.5518 | 101.327 | -23.1677 | -60.4169 | 0.35804
-17 | 11.7012 | 105.832 | -23.3891 | -50.4925 | 0.30575
-15.98 | 12.6605 | 109.756 | -23.8237 | -30.4267 | 0.26042
-15 | 13.4399 | 113.129 | -24.6294 | -4.321 | 0.21697
-14 | 14.0746 | 116.035 | -24.114 | 28.7139 | 0.21401
-13 | 14.5599 | 118.424 | -21.8742 | 60.743 | 0.26192
-12 | 14.8906 | 120.27 | -19.4389 | 81.4552 | 0.33375
-11 | 15.1067 | 121.541 | -17.1678 | 92.6018 | 0.42287
-9.99 | 15.2179 | 122.182 | -15.3949 | 98.8192 | 0.51207
-9 | 15.2494 | 122.198 | -13.9279 | 102.868 | 0.60416
-8 | 15.2061 | 121.678 | -12.8959 | 106.527 | 0.68386
-6.99 | 15.1271 | 120.657 | -12.6069 | 109.52 | 0.71349
-6 | 15.0321 | 119.279 | -12.9316 | 112.52 | 0.69485
-5 | 14.9206 | 117.731 | -14.1591 | 114.462 | 0.611
-4 | 14.8336 | 116.183 | -16.3354 | 114.194 | 0.48029
-3 | 14.7719 | 114.853 | -19.3428 | 108.493 | 0.34211
-2 | 14.7309 | 113.842 | -22.635 | 93.0873 | 0.23528
-0.99 | 14.7204 | 113.392 | -24.769 | 72.8487 | 0.18424
0 | 14.7253 | 113.477 | -25.0735 | 70.4668 | 0.17779
1.02 | 14.7506 | 114.047 | -24.8868 | 86.099 | 0.18113
2.01 | 14.801 | 115.174 | -23.1018 | 109.273 | 0.22117
3.01 | 14.8765 | 116.622 | -20.6053 | 123.771 | 0.29228
4.01 | 14.9672 | 118.391 | -18.2668 | 130.639 | 0.37863
5 | 15.0732 | 120.238 | -16.3146 | 131.053 | 0.46834
6 | 15.1593 | 121.992 | -15.0833 | 129.322 | 0.53438
7.01 | 15.2255 | 123.485 | -13.9901 | 127.528 | 0.6015
8.01 | 15.241 | 124.606 | -13.5722 | 125.295 | 0.63005
9.01 | 15.2058 | 125.277 | -13.7402 | 123.039 | 0.62048
10 | 15.1 | 125.398 | -14.5765 | 123.267 | 0.57039
11.02 | 14.9136 | 124.993 | -16.2554 | 123.004 | 0.48029
12.01 | 14.6371 | 124.077 | -19.2613 | 127.793 | 0.35074
13 | 14.2458 | 122.717 | -24.4931 | 141.652 | 0.20087
14.02 | 13.6901 | 120.85 | -29.4312 | -149.151 | 0.12128
15.01 | 12.9955 | 118.555 | -24.1545 | -99.4642 | 0.2412
16 | 12.1321 | 115.689 | -20.4527 | -85.6569 | 0.40803
17.01 | 11.0544 | 112.15 | -18.9678 | -77.7169 | 0.54813
18.01 | 9.7914 | 108.043 | -18.7494 | -73.1578 | 0.65014
19.01 | 8.2563 | 103.216 | -20.0023 | -66.128 | 0.67163
20 | 6.4628 | 97.7854 | -22.7116 | -51.6168 | 0.60437
21 | 4.2117 | 91.3341 | -25.0513 | -21.3083 | 0.59823
22.01 | 1.438 | 83.5819 | -23.9087 | 20.9085 | 0.93958
23.01 | -2.3737 | 72.2277 | -20.3095 | 42.8402 | 2.2152
24.01 | -7.6453 | 51.6085 | -17.8992 | 49.9123 | 5.5131
25 | -13.2721 | -2.4294 | -16.6215 | 49.9788 | 14.4043
26 | -10.3942 | -65.7379 | -16.1433 | 44.5273 | 9.9142
27.01 | -6.7642 | -91.0372 | -15.8766 | 33.0359 | 6.3534
28 | -4.5632 | -106.659 | -15.1024 | 16.1548 | 5.3234
29.01 | -3.3099 | -118.964 | -13.5561 | 0.45235 | 5.5183
30 | -2.6157 | -130.441 | -11.714 | -10.0784 | 6.3646
31 | -2.3222 | -142.015 | -10.0333 | -16.042 | 7.6001
32.01 | -2.3508 | -153.935 | -8.8151 | -19.341 | 8.9748
33 | -2.6596 | -166.511 | -8.0911 | -21.9993 | 10.3752
34 | -3.1268 | -179.831 | -7.7855 | -24.1207 | 11.6364
35.01 | -3.6918 | 165.278 | -7.754 | -27.6878 | 12.778
36.01 | -4.2944 | 149.45 | -7.9697 | -32.5205 | 13.6194
37.01 | -4.8896 | 133.309 | -8.284 | -39.1275 | 14.2912
38.01 | -5.5583 | 115.947 | -8.5693 | -47.6787 | 15.309
39.01 | -6.1882 | 97.3847 | -8.8199 | -56.8927 | 16.4583
40 | -6.6297 | 76.6944 | -8.925 | -66.4641 | 17.6306
41 | -6.578 | 54.3859 | -9.0198 | -75.8795 | 17.0996
42.01 | -5.9798 | 32.8768 | -9.1762 | -85.0903 | 14.801
43.02 | -5.0845 | 14.4119 | -9.5373 | -93.533 | 12.0115
44.01 | -4.1901 | -0.75799 | -10.1199 | -101.23 | 9.6645
45.01 | -3.4744 | -13.9261 | -11.0753 | -109.684 | 7.7103
46 | -3.0129 | -25.9594 | -12.5699 | -119.483 | 6.0096
47.01 | -2.765 | -37.3078 | -14.9697 | -132.3 | 4.3507
48.01 | -2.7333 | -48.6287 | -17.928 | -153.211 | 3.0517
49.02 | -2.8468 | -60.3034 | -20.7495 | 167.356 | 2.2237
50 | -3.0407 | -72.0837 | -19.7337 | 121.024 | 2.5605
51 | -3.2948 | -84.3887 | -16.8435 | 92.4939 | 3.7062
52 | -3.6181 | -96.6594 | -14.5934 | 75.5674 | 5.0473
53 | -4.0231 | -108.97 | -13.0493 | 62.7915 | 6.4226
54.02 | -4.5567 | -120.984 | -12.1416 | 51.8621 | 7.7265
55.01 | -5.2987 | -132.817 | -11.6984 | 41.8281 | 9.0545
56.01 | -6.2302 | -145.815 | -11.6321 | 31.3083 | 10.4198
57.01 | -7.2586 | -159.813 | -12.0286 | 19.7026 | 11.4411
58.01 | -8.2022 | -175.688 | -12.663 | 6.0957 | 11.9966
59.01 | -8.9002 | 167.213 | -13.521 | -9.4447 | 11.7041
60 | -9.295 | 150.688 | -14.2657 | -27.6981 | 11.101
61 | -9.4308 | 135.096 | -14.8337 | -47.1544 | 10.4183
62.01 | -9.5827 | 121.411 | -15.09 | -65.2594 | 10.2625
63.01 | -9.9176 | 109.353 | -15.1277 | -82.4952 | 10.7151
64 | -10.4512 | 98.5355 | -15.2585 | -97.982 | 11.3768
65 | -11.4169 | 87.8186 | -15.4139 | -111.925 | 12.9137
66 | -12.6798 | 76.7696 | -15.6361 | -125.997 | 15.4652
67 | -14.5204 | 64.2466 | -15.9369 | -139.747 | 21.7921
68 | -16.7131 | 49.3378 | -16.1314 | -153.464 | 29.5074
69 | -19.4209 | 28.9559 | -16.2262 | -167.115 | 14.8053
70.01 | -22.0922 | -0.058711 | -16.2974 | 179.697 | 9.8502
71.01 | -23.2368 | -33.207 | -16.3816 | 167.357 | 8.5116
72.01 | -23.165 | -59.7962 | -16.3685 | 155.687 | 8.5793
73.01 | -22.7497 | -77.3469 | -16.4814 | 143.332 | 9.2199
74 | -22.8199 | -86.9248 | -16.7873 | 133.635 | 9.5265
75 | -22.7742 | -93.243 | -17.2963 | 123.938 | 10.3061
76.01 | -22.6809 | -96.4213 | -17.9867 | 116.63 | 11.5735
77 | -22.5823 | -99.9764 | -19.1113 | 111.364 | 14.1025
78 | -22.6022 | -107.964 | -20.4001 | 108.857 | 17.9865
79 | -22.9314 | -117.872 | -21.7651 | 108.614 | 23.4742
80.01 | -23.7995 | -129.975 | -23.0384 | 111.002 | 27.1732
81.01 | -25.6062 | -145.833 | -24.2064 | 115.842 | 21.8945
82.01 | -28.5173 | -167.67 | -25.0709 | 119.523 | 14.1624
83.01 | -33.5103 | 153.013 | -26.142 | 122.327 | 7.9497
84 | -33.8792 | 73.7969 | -27.715 | 126.434 | 9.3536
85 | -29.5912 | 34.2976 | -29.5449 | 134.338 | 51.4905
86 | -27.4361 | 14.1504 | -30.3449 | 157.009 | 15.6032
87.01 | -27.0025 | 3.5638 | -28.8305 | 170.993 | 19.5891
88 | -28.1616 | -1.5284 | -26.368 | 176.166 | 19.7531
89.01 | -29.8935 | -1.2963 | -24.2015 | 170.315 | 9.9949
90 | -31.4423 | 1.0387 | -22.6336 | 160.032 | 6.6014
FREQ | 1.5908
GREAT | CIRCLE | CUTPHI= | 135
ANGLE | RHC | RPHD | LHC | LPHD | AXIAL
-90 | -32.1746 | -60.9443 | -23.9446 | 74.2177 | 7.1067
-88.99 | -33.4142 | -54.5869 | -23.3902 | 85.7628 | 5.6716
-88 | -32.8887 | -52.9693 | -22.8149 | 96.5538 | 5.6368
-86.99 | -35.3113 | -31.7851 | -23.1229 | 107.54 | 4.3592
-86 | -38.3987 | -9.946 | -24.3964 | 113.207 | 3.5123
-84.99 | -41.3701 | 29.1592 | -26.3571 | 113.596 | 3.1176
-83.98 | -39.9364 | 105.69 | -27.9245 | 96.1513 | 4.4526
-83 | -37.7104 | 154.394 | -27.3395 | 77.8716 | 5.4344
-81.99 | -35.276 | -177.414 | -25.2121 | 69.6195 | 5.6437
-80.98 | -33.3568 | -163.287 | -23.6061 | 72.943 | 5.8667
-79.99 | -30.0218 | -160.747 | -22.8828 | 75.0266 | 8.1946
-78.98 | -27.759 | -169.506 | -22.299 | 77.9114 | 10.3325
-77.99 | -24.7566 | -176.169 | -22.135 | 78.4627 | 16.491
-77 | -21.7883 | -174.137 | -20.9879 | 74.1972 | 26.7378
-75.99 | -19.2313 | -161.807 | -19.761 | 73.3926 | 30.3191
-75 | -17.66 | -148.115 | -17.923 | 74.3285 | 36.3963
-74 | -16.6674 | -131.644 | -16.3364 | 81.5732 | 34.4017
-72.99 | -15.875 | -115.43 | -15.012 | 89.5499 | 26.0842
-71.98 | -15.9616 | -96.7218 | -14.1359 | 99.7818 | 19.6002
-71 | -15.7278 | -80.9791 | -13.6695 | 108.999 | 18.5671
-69.99 | -15.872 | -65.6636 | -13.7282 | 118.689 | 18.2172
-68.99 | -15.5102 | -54.6905 | -13.6135 | 125.942 | 19.2712
-67.99 | -14.7076 | -38.1462 | -14.2163 | 133.736 | 30.9724
-67 | -13.1884 | -25.1251 | -14.6393 | 141.746 | 21.5839
-65.99 | -11.5655 | -10.5682 | -15.3552 | 147.323 | 13.361
-64.99 | -10.2234 | 5.7834 | -16.0932 | 155.755 | 9.7465
-63.99 | -9.1198 | 21.4528 | -16.9176 | 169.541 | 7.5149
-62.99 | -8.5038 | 37.6746 | -17.9378 | -171.426 | 6.1025
-61.99 | -8.0865 | 54.5328 | -19.556 | -145.552 | 4.7536
-60.99 | -7.9195 | 70.1742 | -19.7976 | -107.383 | 4.5249
-59.99 | -7.7547 | 85.5964 | -18.0379 | -74.4669 | 5.4933
-58.99 | -7.6296 | 100.478 | -16.2208 | -49.4992 | 6.7861
-58 | -7.2778 | 115.025 | -14.5847 | -33.6101 | 8.0143
-57 | -6.7275 | 129.246 | -13.447 | -20.2793 | 8.6688
-55.99 | -5.8598 | 144.212 | -12.8672 | -11.6545 | 8.3397
-54.99 | -4.9626 | 159.153 | -12.6397 | -3.6455 | 7.6339
-54 | -4.1006 | 174.017 | -12.7829 | 2.9978 | 6.708
-53 | -3.3115 | -171.48 | -13.3215 | 11.6868 | 5.6814
-52 | -2.6793 | -157.474 | -14.2248 | 22.8778 | 4.7101
-50.99 | -2.3781 | -143.893 | -15.6801 | 39.2175 | 3.8164
-49.99 | -2.2603 | -130.88 | -17.389 | 60.4995 | 3.0755
-48.99 | -2.3855 | -118.306 | -18.888 | 92.943 | 2.6181
-47.99 | -2.6662 | -106.479 | -18.9023 | 127.12 | 2.701
-46.99 | -3.0816 | -95.0337 | -17.6373 | 156.868 | 3.2901
-45.99 | -3.7346 | -83.3649 | -16.1714 | 179.912 | 4.2313
-45 | -4.3467 | -71.9455 | -15.199 | -164.311 | 5.1235
-43.98 | -5.2302 | -58.7882 | -14.3016 | -151.211 | 6.3863
-43 | -6.2521 | -43.3857 | -13.6898 | -139.527 | 7.8772
-41.98 | -7.3986 | -24.292 | -13.1051 | -129.33 | 9.9743
-41 | -8.3302 | -0.36643 | -12.3957 | -120.379 | 12.7713
-39.99 | -8.5977 | 26.733 | -11.5629 | -112.085 | 15.4397
-38.99 | -8.0124 | 53.8192 | -10.872 | -104.284 | 15.7487
-37.99 | -6.8734 | 77.7985 | -10.3298 | -96.7464 | 14.138
-36.98 | -5.6503 | 98.0223 | -10.0651 | -90.0284 | 12.0829
-35.99 | -4.5618 | 115.086 | -10.1404 | -84.0337 | 10.158
-35 | -3.635 | 130.347 | -10.5227 | -79.0669 | 8.4746
-34 | -2.8311 | 144.474 | -11.2319 | -75.1216 | 6.9529
-33 | -2.2452 | 157.32 | -12.1562 | -73.5823 | 5.7513
-32 | -1.8742 | 169.133 | -13.1465 | -74.5744 | 4.8685
-31 | -1.7731 | -179.866 | -13.9813 | -77.8381 | 4.3488
-29.99 | -2.0776 | -169.138 | -14.6466 | -81.9495 | 4.1649
-28.99 | -2.8936 | -158.326 | -15.0682 | -84.5066 | 4.3664
-28 | -4.4717 | -145.669 | -15.5654 | -85.9537 | 4.9752
-26.99 | -7.1192 | -127.609 | -16.4299 | -84.6005 | 6.1973
-25.99 | -10.7103 | -92.2626 | -17.4942 | -81.317 | 8.5937
-25 | -10.0504 | -28.1371 | -18.8537 | -77.2151 | 6.6059
-23.98 | -4.9466 | 7.68 | -20.1783 | -73.0677 | 3.0385
-23 | -0.65295 | 25.6092 | -21.1465 | -68.268 | 1.6461
-21.99 | 2.5049 | 37.1469 | -21.7782 | -61.5587 | 1.0623
-20.98 | 5.0725 | 46.2829 | -22.0033 | -55.7451 | 0.76972
-20 | 7.1255 | 53.7606 | -21.6863 | -52.8645 | 0.63015
-19 | 8.8222 | 60.226 | -21.6087 | -48.7671 | 0.52291
-17.98 | 10.2733 | 65.8352 | -21.2239 | -48.4422 | 0.46248
-17 | 11.4888 | 70.6275 | -21.109 | -45.6095 | 0.40741
-15.98 | 12.4941 | 74.7257 | -20.8679 | -42.3961 | 0.37309
-15 | 13.3189 | 78.1177 | -20.4163 | -31.5113 | 0.35739
-14 | 13.9937 | 80.9669 | -20.188 | -14.1057 | 0.33948
-13 | 14.5137 | 83.3055 | -19.4084 | 4.8559 | 0.34978
-12 | 14.8841 | 85.1575 | -17.9927 | 23.9631 | 0.39453
-11 | 15.1249 | 86.4695 | -16.2936 | 38.1224 | 0.46668
-9.99 | 15.2507 | 87.1626 | -14.9197 | 45.1298 | 0.53884
-9 | 15.2864 | 87.2865 | -13.9211 | 48.6515 | 0.60206
-8 | 15.2324 | 86.8563 | -13.1901 | 51.9269 | 0.65907
-6.99 | 15.1281 | 85.8913 | -13.1106 | 53.8015 | 0.67317
-6 | 15.0137 | 84.5601 | -13.3827 | 55.9365 | 0.66105
-5 | 14.8833 | 83.0761 | -14.7405 | 58.0848 | 0.57387
-4 | 14.7773 | 81.4624 | -17.1337 | 59.8846 | 0.44095
-3 | 14.7013 | 80.0991 | -20.5227 | 58.5365 | 0.30108
-2 | 14.6505 | 79.0368 | -24.4808 | 45.4837 | 0.192
-0.99 | 14.6402 | 78.5334 | -27.6073 | 25.1543 | 0.13412
0 | 14.6452 | 78.5335 | -27.6405 | 20.153 | 0.13353
1.02 | 14.6803 | 79.1375 | -25.9146 | 36.8489 | 0.16222
2.01 | 14.7309 | 80.1961 | -22.4898 | 57.064 | 0.23924
3.01 | 14.8068 | 81.5911 | -19.4693 | 70.9262 | 0.33581
4.01 | 14.8982 | 83.2851 | -16.7658 | 75.9928 | 0.45368
5 | 15.0144 | 85.098 | -15.0686 | 77.9021 | 0.5443
6 | 15.1105 | 86.8415 | -13.8271 | 76.0168 | 0.62109
7.01 | 15.1857 | 88.3527 | -13.1483 | 72.3742 | 0.66582
8.01 | 15.2102 | 89.5369 | -13.0374 | 69.1009 | 0.67248
9.01 | 15.1744 | 90.1834 | -13.2207 | 65.3897 | 0.66115
10 | 15.0681 | 90.2904 | -14.0793 | 61.2839 | 0.60625
11.02 | 14.862 | 89.8026 | -15.6937 | 58.4407 | 0.51545
12.01 | 14.566 | 88.7126 | -18.7544 | 54.5148 | 0.37488
13 | 14.1504 | 87.1658 | -24.1094 | 46.0896 | 0.21227
14.02 | 13.5703 | 85.1005 | -33.7026 | -37.0377 | 0.075197
15.01 | 12.851 | 82.5457 | -25.073 | -93.1191 | 0.22063
16 | 11.9477 | 79.391 | -20.5913 | -98.9148 | 0.41018
17.01 | 10.8148 | 75.6248 | -18.9928 | -99.7351 | 0.56185
18.01 | 9.4807 | 71.2374 | -19.1072 | -95.7664 | 0.64662
19.01 | 7.859 | 65.9381 | -20.5505 | -87.4709 | 0.66004
20 | 5.9598 | 59.9649 | -22.5873 | -72.7193 | 0.64967
21 | 3.5569 | 52.9573 | -23.5533 | -40.7915 | 0.76668
22.01 | 0.59144 | 44.2209 | -22.3222 | -12.4721 | 1.2442
23.01 | -3.6603 | 30.2506 | -19.1803 | 1.4077 | 2.9374
24.01 | -9.5303 | 2.021 | -17.102 | 5.986 | 7.7399
25 | -12.6906 | -66.4484 | -15.9675 | 8.4089 | 14.5898
26 | -8.4019 | -113.344 | -15.2995 | 4.7608 | 8.4634
27.01 | -5.3209 | -132.814 | -15.3123 | -3.2336 | 5.6945
28 | -3.5382 | -147.052 | -15.4546 | -16.7099 | 4.5041
29.01 | -2.5209 | -159.341 | -14.6748 | -33.1331 | 4.3773
30 | -1.9269 | -170.791 | -13.222 | -48.697 | 4.8551
31 | -1.665 | 177.346 | -11.3234 | -57.7777 | 5.9344
32.01 | -1.7011 | 165.358 | -9.7572 | -62.8942 | 7.2676
33 | -2.0813 | 152.99 | -8.6149 | -64.1943 | 8.8903
34 | -2.5787 | 140.17 | -8.1467 | -66.6401 | 10.1734
35.01 | -3.1652 | 124.844 | -7.9216 | -68.944 | 11.4647
36.01 | -3.8269 | 107.879 | -8.2233 | -73.315 | 12.1176
37.01 | -4.3154 | 91.1337 | -8.618 | -79.4939 | 12.2973
38.01 | -4.7108 | 73.4564 | -9.2164 | -88.0988 | 11.9136
39.01 | -4.9286 | 55.1624 | -9.4679 | -99.7836 | 11.8517
40 | -5.1647 | 36.6692 | -9.7521 | -111.736 | 11.7642
41 | -5.1437 | 16.813 | -9.8049 | -123.03 | 11.6319
42.01 | -4.7322 | -2.801 | -9.7721 | -133.468 | 10.9875
43.02 | -4.113 | -20.8149 | -10.0238 | -143.018 | 9.6904
44.01 | -3.4285 | -36.0958 | -10.5715 | -151.751 | 8.1903
45.01 | -2.8551 | -49.2813 | -11.5658 | -161.419 | 6.6838
46 | -2.5028 | -61.6682 | -13.1162 | -173.301 | 5.2752
47.01 | -2.3418 | -73.5101 | -15.4119 | 170.332 | 3.9232
48.01 | -2.3515 | -84.793 | -17.8536 | 144.963 | 2.9436
49.02 | -2.4943 | -96.8664 | -18.7338 | 104.691 | 2.6999
50 | -2.7502 | -109.231 | -17.1778 | 70.2109 | 3.3402
51 | -3.0854 | -121.877 | -14.9027 | 49.0304 | 4.5581
52 | -3.4569 | -134.679 | -13.1627 | 34.0916 | 5.8995
53 | -3.9614 | -147.675 | -12.0398 | 22.3226 | 7.2467
54.02 | -4.5133 | -160.295 | -11.4399 | 12.0523 | 8.4305
55.01 | -5.2473 | -172.782 | -11.1984 | 2.1786 | 9.6357
56.01 | -6.1486 | 174.294 | -11.3833 | -8.7988 | 10.6766
57.01 | -7.1961 | 160.357 | -12.0002 | -20.3469 | 11.3822
58.01 | -8.251 | 144.374 | -12.9053 | -34.6879 | 11.6442
59.01 | -9.1223 | 126.877 | -13.9334 | -51.0047 | 11.3702
60 | -9.6689 | 109.112 | -14.9091 | -69.4519 | 10.6679
61 | -9.8838 | 91.6848 | -15.4819 | -90.014 | 10.1297
62.01 | -10.0103 | 76.668 | -15.5791 | -110.286 | 10.1722
63.01 | -10.3011 | 63.2482 | -15.3208 | -127.777 | 11.0205
64 | -10.9007 | 51.262 | -15.2811 | -144.016 | 12.1478
65 | -11.8172 | 40.36 | -15.1775 | -156.828 | 14.3767
66 | -13.2945 | 28.1589 | -15.2489 | -170.441 | 19.0127
67 | -15.1709 | 13.1022 | -15.6327 | 178.405 | 31.5105
68 | -17.5446 | -5.3563 | -15.9585 | 165.931 | 20.8142
69 | -20.0325 | -31.9087 | -16.2448 | 152.633 | 13.3655
70.01 | -21.5993 | -65.5041 | -16.3224 | 139.122 | 10.6109
71.01 | -21.731 | -96.0436 | -16.2925 | 127.049 | 10.3648
72.01 | -20.7963 | -118.025 | -16.3611 | 115.101 | 12.0445
73.01 | -20.668 | -130.647 | -16.3671 | 104.994 | 12.3007
74 | -20.4472 | -137.868 | -16.7353 | 92.5188 | 13.5356
75 | -20.386 | -141.866 | -17.4527 | 84.3429 | 15.5318
76.01 | -20.0972 | -145.737 | -18.1772 | 76.8444 | 19.1658
77 | -20.3543 | -149.575 | -19.0337 | 70.9464 | 22.3978
78 | -20.8536 | -157.317 | -20.413 | 66.7992 | 31.9169
79 | -21.3653 | -169.083 | -21.4436 | 67.2798 | 46.9271
80.01 | -22.1969 | 177.117 | -22.614 | 70.5131 | 32.3932
81.01 | -23.7238 | 161.184 | -23.4464 | 69.4026 | 35.9374
82.01 | -26.385 | 140.531 | -24.6373 | 72.2476 | 19.9772
83.01 | -30.4887 | 111.87 | -25.6821 | 74.5449 | 11.3778
84 | -33.4799 | 45.8878 | -28.7678 | 75.5039 | 11.5421
85 | -31.5875 | -7.4755 | -31.9338 | 97.1513 | 34.0093
86 | -30.3891 | -35.0165 | -32.2375 | 129.753 | 19.4937
87.01 | -29.5532 | -49.8728 | -28.5226 | 144.44 | 24.5456
88 | -30.4292 | -50.2622 | -25.1586 | 142.616 | 10.6206
89.01 | -31.2381 | -47.9332 | -23.1988 | 133.482 | 7.2834
90 | -31.6526 | -32.2819 | -22.1629 | 121.701 | 6.0603
RHC | PATTERN
FREQUENCY | 1.1644
ANGLE\CUT | 0 | 45 | 90 | 135
-90 | -16.4809 | -11.8543 | -11.7305 | -10.1219
-88.99 | -16.5984 | -11.0707 | -11.5228 | -9.4168
-88 | -16.6634 | -10.2144 | -11.2348 | -8.719
-86.99 | -16.5137 | -9.3997 | -10.8256 | -8.0757
-86 | -16.1312 | -8.5986 | -10.3963 | -7.5298
-84.99 | -15.7132 | -7.937 | -10.001 | -7.0458
-83.98 | -15.0725 | -7.4116 | -9.7017 | -6.6376
-83 | -14.3034 | -7.0207 | -9.4148 | -6.309
-81.99 | -13.5085 | -6.7271 | -9.1802 | -6.0686
-80.98 | -12.5736 | -6.5163 | -8.9113 | -5.8902
-79.99 | -11.5617 | -6.3064 | -8.6614 | -5.7732
-78.98 | -10.4046 | -6.0981 | -8.3217 | -5.6562
-77.99 | -9.1682 | -5.8709 | -7.8601 | -5.5333
-77 | -7.9145 | -5.6253 | -7.3144 | -5.3948
-75.99 | -6.671 | -5.3656 | -6.6618 | -5.2461
-75 | -5.5335 | -5.171 | -5.9621 | -5.1072
-74 | -4.5185 | -5.0345 | -5.2453 | -4.9848
-72.99 | -3.6765 | -5.0468 | -4.5456 | -4.8979
-71.98 | -2.9689 | -5.1481 | -3.8565 | -4.8635
-71 | -2.4405 | -5.3539 | -3.247 | -4.8718
-69.99 | -2.0318 | -5.6661 | -2.7053 | -4.934
-68.99 | -1.7483 | -6.0296 | -2.2142 | -5.0164
-67.99 | -1.5125 | -6.3096 | -1.7626 | -5.1144
-67 | -1.3367 | -6.5065 | -1.3714 | -5.2223
-65.99 | -1.1982 | -6.5324 | -1.0312 | -5.3184
-64.99 | -1.0275 | -6.3636 | -0.74123 | -5.4339
-63.99 | -0.83789 | -6.0618 | -0.49833 | -5.5787
-62.99 | -0.62244 | -5.7141 | -0.29997 | -5.7651
-61.99 | -0.40527 | -5.3322 | -0.18361 | -6.0405
-60.99 | -0.17798 | -5.1125 | -0.11256 | -6.3789
-59.99 | 0.013092 | -5.0247 | -0.11347 | -6.7694
-58.99 | 0.16831 | -5.1146 | -0.19174 | -7.1296
-58 | 0.24441 | -5.4057 | -0.32979 | -7.4378
-57 | 0.26841 | -5.8287 | -0.50659 | -7.5501
-55.99 | 0.21361 | -6.2732 | -0.70565 | -7.4496
-54.99 | 0.10874 | -6.6436 | -0.90191 | -7.1244
-54 | -0.044288 | -6.8159 | -1.0723 | -6.6716
-53 | -0.24788 | -6.6724 | -1.2148 | -6.1796
-52 | -0.47908 | -6.2511 | -1.3474 | -5.7219
-50.99 | -0.74657 | -5.6062 | -1.4781 | -5.306
-49.99 | -1.0378 | -4.8485 | -1.6281 | -4.9944
-48.99 | -1.3291 | -4.0867 | -1.811 | -4.7161
-47.99 | -1.6233 | -3.4348 | -2.0426 | -4.471
-46.99 | -1.9001 | -2.9364 | -2.2954 | -4.2413
-45.99 | -2.1706 | -2.6656 | -2.5597 | -3.9841
-45 | -2.4703 | -2.6313 | -2.7856 | -3.7481
-43.98 | -2.8096 | -2.8803 | -2.9715 | -3.5663
-43 | -3.2029 | -3.4019 | -3.1124 | -3.4971
-41.98 | -3.7028 | -4.1771 | -3.2381 | -3.5679
-41 | -4.2047 | -5.0786 | -3.3631 | -3.8234
-39.99 | -4.7716 | -5.8494 | -3.5988 | -4.2394
-38.99 | -5.346 | -6.298 | -3.9743 | -4.9005
-37.99 | -5.9463 | -6.3226 | -4.5789 | -5.7713
-36.98 | -6.7392 | -6.1638 | -5.5201 | -6.9484
-35.99 | -7.9655 | -6.139 | -6.9704 | -8.3142
-35 | -9.9584 | -6.2877 | -8.9622 | -9.8273
-34 | -13.0923 | -6.4395 | -10.9823 | -10.9988
-33 | -15.3653 | -6.16 | -10.5626 | -10.4289
-32 | -11.3898 | -5.0052 | -7.3794 | -8.2077
-31 | -6.7652 | -3.1976 | -3.9117 | -5.4792
-29.99 | -3.3149 | -1.1952 | -1.0653 | -2.7903
-28.99 | -0.71136 | 0.73785 | 1.2497 | -0.46309
-28 | 1.3421 | 2.5235 | 3.1926 | 1.6464
-26.99 | 3.0681 | 4.1186 | 4.8127 | 3.512
-25.99 | 4.4978 | 5.5859 | 6.16 | 5.1031
-25 | 5.754 | 6.8733 | 7.286 | 6.518
-23.98 | 6.8674 | 8.0221 | 8.2302 | 7.7268
-23 | 7.836 | 9.0132 | 8.9939 | 8.781
-21.99 | 8.7243 | 9.8705 | 9.6607 | 9.6616
-20.98 | 9.4752 | 10.5913 | 10.2095 | 10.4126
-20 | 10.1044 | 11.2029 | 10.6667 | 11.034
-19 | 10.6377 | 11.7077 | 11.0588 | 11.5348
-17.98 | 11.078 | 12.1116 | 11.3917 | 11.9502
-17 | 11.4289 | 12.4495 | 11.6761 | 12.2679
-15.98 | 11.7187 | 12.6959 | 11.9003 | 12.5214
-15 | 11.9525 | 12.8531 | 12.0851 | 12.684
-14 | 12.1486 | 12.94 | 12.21 | 12.7808
-13 | 12.3098 | 12.9522 | 12.2906 | 12.8009
-12 | 12.4195 | 12.9039 | 12.3264 | 12.7502
-11 | 12.4815 | 12.8122 | 12.3079 | 12.6243
-9.99 | 12.4872 | 12.6917 | 12.2406 | 12.4288
-9 | 12.4273 | 12.5386 | 12.1393 | 12.1783
-8 | 12.3182 | 12.3764 | 12.0095 | 11.8981
-6.99 | 12.1603 | 12.1944 | 11.8559 | 11.6019
-6 | 11.9784 | 12.0073 | 11.703 | 11.349
-5 | 11.7905 | 11.8205 | 11.5452 | 11.1609
-4 | 11.6149 | 11.6297 | 11.3966 | 11.0431
-3 | 11.4612 | 11.4554 | 11.2721 | 10.9922
-2 | 11.3186 | 11.3028 | 11.1821 | 11.0023
-0.99 | 11.1996 | 11.1908 | 11.1313 | 11.0378
0 | 11.1052 | 11.114 | 11.115 | 11.1125
1.02 | 11.0369 | 11.1013 | 11.1439 | 11.1959
2.01 | 11.0195 | 11.1415 | 11.2227 | 11.3083
3.01 | 11.067 | 11.2404 | 11.3269 | 11.4443
4.01 | 11.2106 | 11.3833 | 11.4666 | 11.6144
5 | 11.4321 | 11.5569 | 11.6164 | 11.8159
6 | 11.7323 | 11.7762 | 11.7769 | 12.0447
7.01 | 12.0569 | 12.0009 | 11.923 | 12.2816
8.01 | 12.3609 | 12.2262 | 12.064 | 12.5111
9.01 | 12.5999 | 12.4374 | 12.1749 | 12.7117
10 | 12.7594 | 12.6205 | 12.2603 | 12.8625
11.02 | 12.8296 | 12.7464 | 12.3099 | 12.9676
12.01 | 12.7905 | 12.8311 | 12.3185 | 13.0018
13 | 12.6626 | 12.8405 | 12.2915 | 12.9562
14.02 | 12.4457 | 12.7936 | 12.2091 | 12.8323
15.01 | 12.1642 | 12.6731 | 12.0821 | 12.6411
16 | 11.8276 | 12.4869 | 11.9012 | 12.3782
17.01 | 11.4406 | 12.2378 | 11.672 | 12.0231
18.01 | 11.0071 | 11.921 | 11.3641 | 11.6123
19.01 | 10.5319 | 11.5205 | 11.0034 | 11.1138
20 | 10.0093 | 11.0375 | 10.5493 | 10.5552
21 | 9.4337 | 10.4506 | 10.0016 | 9.89
22.01 | 8.739 | 9.7611 | 9.3445 | 9.1423
23.01 | 7.9228 | 8.904 | 8.523 | 8.2386
24.01 | 6.9931 | 7.8915 | 7.5911 | 7.2169
25 | 5.8667 | 6.7056 | 6.4453 | 6.0621
26 | 4.5279 | 5.3164 | 5.0701 | 4.7198
27.01 | 2.8933 | 3.7437 | 3.4075 | 3.219
28 | 0.94216 | 1.9176 | 1.4242 | 1.4715
29.01 | -1.3963 | -0.13406 | -1.0723 | -0.46248
30 | -4.2173 | -2.3775 | -4.1607 | -2.6837
31 | -7.8889 | -4.7804 | -8.0379 | -5.3231
32.01 | -13.1525 | -7.3115 | -11.9049 | -8.5317
33 | -23.2392 | -9.8907 | -11.2686 | -12.4627
34 | -22.4214 | -11.7875 | -8.434 | -15.4483
35.01 | -14.0175 | -12.2 | -6.1488 | -13.5727
36.01 | -9.9713 | -10.871 | -4.5742 | -10.2277
37.01 | -7.3167 | -8.9081 | -3.5579 | -7.7106
38.01 | -5.4147 | -6.9986 | -2.8295 | -5.8594
39.01 | -4.0558 | -5.3951 | -2.3544 | -4.5689
40 | -3.0986 | -4.1278 | -2.0187 | -3.648
41 | -2.4475 | -3.1796 | -1.7715 | -3.0094
42.01 | -2.0238 | -2.592 | -1.5742 | -2.6017
43.02 | -1.7852 | -2.3293 | -1.4138 | -2.3857
44.01 | -1.6338 | -2.4172 | -1.2498 | -2.3338
45.01 | -1.4989 | -2.7497 | -1.0828 | -2.4343
46 | -1.3648 | -3.2773 | -0.89796 | -2.6259
47.01 | -1.167 | -3.8452 | -0.67752 | -2.9467
48.01 | -0.97959 | -4.3599 | -0.44789 | -3.3291
49.02 | -0.77641 | -4.6888 | -0.23353 | -3.758
50 | -0.63091 | -4.8084 | -0.051632 | -4.2053
51 | -0.5651 | -4.8468 | 0.075047 | -4.6997
52 | -0.56511 | -4.8679 | 0.11087 | -5.2144
53 | -0.60201 | -4.9284 | 0.063932 | -5.7484
54.02 | -0.6428 | -5.0053 | -0.045452 | -6.2535
55.01 | -0.6338 | -5.0576 | -0.20492 | -6.6561
56.01 | -0.57565 | -4.9909 | -0.35708 | -6.8666
57.01 | -0.43274 | -4.7871 | -0.47087 | -6.8699
58.01 | -0.24737 | -4.4805 | -0.49122 | -6.6908
59.01 | -0.08412 | -4.0942 | -0.46408 | -6.3528
60 | 0.019968 | -3.7363 | -0.39597 | -5.9447
61 | 0.041999 | -3.4563 | -0.35664 | -5.5179
62.01 | -0.082683 | -3.3142 | -0.37857 | -5.1236
63.01 | -0.32636 | -3.3519 | -0.50261 | -4.8173
64 | -0.68078 | -3.5526 | -0.7326 | -4.6264
65 | -1.1196 | -3.9183 | -1.0913 | -4.5468
66 | -1.6199 | -4.395 | -1.5352 | -4.6135
67 | -2.1274 | -4.916 | -2.0046 | -4.7861
68 | -2.5899 | -5.4039 | -2.5032 | -5.0111
69 | -2.9667 | -5.8161 | -2.9375 | -5.2555
70.01 | -3.3233 | -6.071 | -3.3355 | -5.4685
71.01 | -3.6465 | -6.1426 | -3.6885 | -5.6174
72.01 | -3.9704 | -6.0892 | -4.0405 | -5.6785
73.01 | -4.3863 | -5.9608 | -4.402 | -5.6214
74 | -4.8841 | -5.8496 | -4.8306 | -5.5416
75 | -5.5066 | -5.7989 | -5.3032 | -5.4584
76.01 | -6.2302 | -5.8149 | -5.873 | -5.4251
77 | -6.9695 | -5.8851 | -6.4339 | -5.4776
78 | -7.769 | -5.9847 | -7.0276 | -5.6183
79 | -8.5547 | -6.079 | -7.6067 | -5.8592
80.01 | -9.2649 | -6.151 | -8.1203 | -6.1715
81.01 | -9.9069 | -6.2284 | -8.5819 | -6.5473
82.01 | -10.4266 | -6.3582 | -8.9729 | -7.0293
83.01 | -10.9541 | -6.545 | -9.3278 | -7.5236
84 | -11.4216 | -6.8326 | -9.6484 | -8.041
85 | -11.9176 | -7.2267 | -10.0263 | -8.5483
86 | -12.3839 | -7.7484 | -10.4186 | -9.0345
87.01 | -12.8819 | -8.431 | -10.924 | -9.5135
88 | -13.3672 | -9.2003 | -11.5038 | -9.9824
89.01 | -13.7791 | -10.0609 | -12.1498 | -10.5191
90 | -14.1525 | -11.0286 | -12.8797 | -11.1127
FREQUENCY | 1.1764
ANGLE\CUT | 0 | 45 | 90 | 135
-90 | -18.0542 | -12.7523 | -13.5945 | -11.7065
-88.99 | -18.9263 | -11.9646 | -13.8368 | -11.0431
-88 | -19.6588 | -11.3005 | -13.742 | -10.2817
-86.99 | -19.8493 | -10.3204 | -13.5745 | -9.4838
-86 | -19.4089 | -9.5037 | -13.2614 | -8.7333
-84.99 | -18.4292 | -8.8665 | -13.0763 | -8.0052
-83.98 | -17.0609 | -8.2774 | -12.8011 | -7.3631
-83 | -15.8208 | -7.9143 | -12.4992 | -6.8452
-81.99 | -14.7307 | -7.4516 | -12.2806 | -6.4438
-80.98 | -13.2702 | -7.0407 | -12.071 | -6.1758
-79.99 | -12.0507 | -6.9169 | -11.8829 | -6.0398
-78.98 | -10.8647 | -6.6239 | -11.5226 | -5.9448
-77.99 | -9.6054 | -6.3735 | -11.0596 | -5.8465
-77 | -8.327 | -6.2403 | -10.3767 | -5.736
-75.99 | -7.1019 | -6.1055 | -9.4804 | -5.5459
-75 | -6.0091 | -6.0441 | -8.5597 | -5.3229
-74 | -5.1422 | -5.9184 | -7.6186 | -5.1093
-72.99 | -4.3354 | -6.0808 | -6.717 | -4.9076
-71.98 | -3.8067 | -6.2631 | -5.8631 | -4.744
-71 | -3.3241 | -6.5056 | -5.1298 | -4.6912
-69.99 | -3.0686 | -6.7775 | -4.4932 | -4.6359
-68.99 | -2.8413 | -7.0349 | -3.9747 | -4.6517
-67.99 | -2.6825 | -7.1227 | -3.4859 | -4.7092
-67 | -2.4992 | -6.8957 | -3.0774 | -4.7668
-65.99 | -2.3176 | -6.7447 | -2.7343 | -4.8377
-64.99 | -2.0871 | -6.1395 | -2.4264 | -4.9356
-63.99 | -1.7656 | -5.5195 | -2.1135 | -5.0255
-62.99 | -1.4299 | -5.0244 | -1.8276 | -5.1913
-61.99 | -1.0863 | -4.4521 | -1.5649 | -5.3948
-60.99 | -0.70172 | -4.2043 | -1.3062 | -5.6402
-59.99 | -0.4431 | -4.0663 | -1.1246 | -5.9468
-58.99 | -0.16559 | -4.1307 | -0.98879 | -6.2817
-58 | 0.02177 | -4.3151 | -0.92004 | -6.596
-57 | 0.055769 | -4.688 | -0.89741 | -6.8001
-55.99 | 0.058789 | -5.0812 | -0.91806 | -6.8553
-54.99 | -0.12471 | -5.413 | -0.94875 | -6.7736
-54 | -0.35145 | -5.644 | -1.0228 | -6.4457
-53 | -0.58238 | -5.5953 | -1.0625 | -6.0164
-52 | -0.83413 | -5.3337 | -1.0942 | -5.5388
-50.99 | -1.0641 | -4.8864 | -1.1502 | -5.0756
-49.99 | -1.2727 | -4.3243 | -1.1714 | -4.6717
-48.99 | -1.3817 | -3.7692 | -1.2641 | -4.2712
-47.99 | -1.5257 | -3.2986 | -1.3939 | -3.9156
-46.99 | -1.664 | -2.9315 | -1.5711 | -3.5449
-45.99 | -1.8599 | -2.8095 | -1.7595 | -3.1884
-45 | -2.0091 | -2.9093 | -1.9638 | -2.8546
-43.98 | -2.331 | -3.2662 | -2.1316 | -2.6184
-43 | -2.6651 | -3.7927 | -2.2408 | -2.4408
-41.98 | -3.1629 | -4.4811 | -2.3727 | -2.4359
-41 | -3.6498 | -5.1098 | -2.4854 | -2.5837
-39.99 | -4.1175 | -5.4972 | -2.6657 | -2.8461
-38.99 | -4.5483 | -5.4664 | -2.9701 | -3.2609
-37.99 | -5.2448 | -5.2355 | -3.5062 | -3.9586
-36.98 | -6.1678 | -5.079 | -4.4497 | -4.9587
-35.99 | -7.6894 | -5.1783 | -5.9076 | -6.3538
-35 | -10.2461 | -5.5698 | -8.2211 | -8.167
-34 | -15.8499 | -6.227 | -11.7216 | -10.6497
-33 | -25.6393 | -6.734 | -14.0421 | -12.2971
-32 | -12.4369 | -6.368 | -9.8857 | -10.5794
-31 | -6.7256 | -4.9037 | -5.2636 | -6.8531
-29.99 | -3.0997 | -2.8156 | -1.9326 | -3.3393
-28.99 | -0.563 | -0.65239 | 0.64667 | -0.6739
-28 | 1.4391 | 1.4055 | 2.7346 | 1.7005
-26.99 | 3.1402 | 3.2449 | 4.3703 | 3.6379
-25.99 | 4.5466 | 4.9223 | 5.7614 | 5.2504
-25 | 5.7586 | 6.3734 | 6.8992 | 6.6593
-23.98 | 6.8731 | 7.6425 | 7.8586 | 7.8304
-23 | 7.8022 | 8.7451 | 8.6554 | 8.8601
-21.99 | 8.6911 | 9.6864 | 9.3248 | 9.7161
-20.98 | 9.4228 | 10.4863 | 9.9452 | 10.4595
-20 | 10.0326 | 11.1419 | 10.4283 | 11.0794
-19 | 10.5826 | 11.6924 | 10.9128 | 11.5846
-17.98 | 11.0299 | 12.143 | 11.3217 | 11.9941
-17 | 11.4012 | 12.4909 | 11.6413 | 12.3211
-15.98 | 11.7205 | 12.739 | 11.9848 | 12.5683
-15 | 11.9818 | 12.9106 | 12.1795 | 12.7588
-14 | 12.22 | 13.0019 | 12.3506 | 12.8826
-13 | 12.3876 | 13.0135 | 12.447 | 12.9303
-12 | 12.5221 | 12.955 | 12.4631 | 12.9061
-11 | 12.5537 | 12.859 | 12.4135 | 12.7935
-9.99 | 12.5154 | 12.7054 | 12.3186 | 12.6582
-9 | 12.4273 | 12.5442 | 12.1451 | 12.4313
-8 | 12.265 | 12.3384 | 11.9416 | 12.1401
-6.99 | 12.0587 | 12.1189 | 11.7139 | 11.8167
-6 | 11.8463 | 11.8545 | 11.4792 | 11.4732
-5 | 11.6017 | 11.6026 | 11.2654 | 11.1796
-4 | 11.4011 | 11.3552 | 11.0563 | 10.9345
-3 | 11.1989 | 11.1199 | 10.9053 | 10.7957
-2 | 11.0321 | 10.9327 | 10.8175 | 10.7162
-0.99 | 10.8955 | 10.8182 | 10.7887 | 10.7156
0 | 10.8105 | 10.7757 | 10.7857 | 10.7905
1.02 | 10.8042 | 10.8347 | 10.8917 | 10.905
2.01 | 10.8371 | 10.9315 | 11.0317 | 11.0701
3.01 | 11.0006 | 11.1017 | 11.2173 | 11.2649
4.01 | 11.2284 | 11.3287 | 11.4122 | 11.4785
5 | 11.5406 | 11.5716 | 11.6328 | 11.7294
6 | 11.8884 | 11.8608 | 11.8334 | 11.9808
7.01 | 12.2282 | 12.1507 | 12.0398 | 12.2429
8.01 | 12.522 | 12.416 | 12.1764 | 12.4908
9.01 | 12.7261 | 12.6622 | 12.3084 | 12.7218
10 | 12.8503 | 12.8651 | 12.4148 | 12.9187
11.02 | 12.879 | 12.9952 | 12.4806 | 13.0457
12.01 | 12.8127 | 13.065 | 12.4604 | 13.1087
13 | 12.6572 | 13.0543 | 12.3938 | 13.1172
14.02 | 12.4443 | 12.9565 | 12.2863 | 13.0225
15.01 | 12.1477 | 12.7922 | 12.1084 | 12.8521
16 | 11.8273 | 12.544 | 11.9056 | 12.5814
17.01 | 11.4323 | 12.2437 | 11.6353 | 12.2568
18.01 | 11.0203 | 11.8716 | 11.2864 | 11.8118
19.01 | 10.5413 | 11.4111 | 10.9006 | 11.3025
20 | 10.042 | 10.8724 | 10.3999 | 10.7046
21 | 9.4488 | 10.2783 | 9.8653 | 10.0082
22.01 | 8.7446 | 9.5532 | 9.1912 | 9.2253
23.01 | 7.9288 | 8.698 | 8.3672 | 8.2824
24.01 | 6.9471 | 7.6411 | 7.439 | 7.2052
25 | 5.7775 | 6.3746 | 6.2805 | 6.014
26 | 4.3414 | 4.8813 | 4.8577 | 4.5866
27.01 | 2.6387 | 3.1277 | 3.129 | 2.959
28 | 0.55405 | 1.0029 | 1.0036 | 1.0164
29.01 | -1.9621 | -1.4881 | -1.7865 | -1.2693
30 | -4.7596 | -4.2539 | -5.535 | -3.9895
31 | -8.4202 | -7.0935 | -11.2071 | -7.2878
32.01 | -13.6179 | -9.4846 | -20.5221 | -11.1907
33 | -23.6376 | -10.7955 | -13.5301 | -14.699
34 | -20.1372 | -11.0719 | -8.6767 | -14.3863
35.01 | -12.5017 | -10.7183 | -5.9477 | -11.7904
36.01 | -8.6061 | -9.8635 | -4.279 | -9.4619
37.01 | -5.9927 | -8.6751 | -3.1908 | -7.67
38.01 | -4.168 | -7.2327 | -2.4774 | -6.2755
39.01 | -2.9303 | -5.7275 | -2.0226 | -5.1822
40 | -2.1759 | -4.4118 | -1.7129 | -4.3612
41 | -1.6857 | -3.3987 | -1.4991 | -3.701
42.01 | -1.455 | -2.7133 | -1.3561 | -3.3144
43.02 | -1.4066 | -2.3004 | -1.2449 | -3.0433
44.01 | -1.4397 | -2.3167 | -1.1286 | -2.9128
45.01 | -1.4763 | -2.5483 | -0.98347 | -2.8768
46 | -1.3693 | -2.8946 | -0.79902 | -2.9335
47.01 | -1.2752 | -3.4327 | -0.61557 | -3.0343
48.01 | -1.1009 | -3.7162 | -0.43833 | -3.1101
49.02 | -1.0169 | -3.8437 | -0.29184 | -3.2697
50 | -0.92135 | -3.9172 | -0.22624 | -3.4119
51 | -0.94306 | -3.8879 | -0.25251 | -3.6426
52 | -1.1084 | -3.8751 | -0.35075 | -3.9397
53 | -1.288 | -3.9088 | -0.54543 | -4.2198
54.02 | -1.3536 | -3.8982 | -0.77185 | -4.5171
55.01 | -1.2894 | -3.9132 | -0.9886 | -4.7094
56.01 | -1.202 | -3.7454 | -1.1183 | -4.8895
57.01 | -0.93366 | -3.5308 | -1.125 | -4.9163
58.01 | -0.7272 | -3.2131 | -1.0839 | -4.8516
59.01 | -0.57325 | -2.893 | -0.98929 | -4.7714
60 | -0.56318 | -2.565 | -0.94209 | -4.6855
61 | -0.68262 | -2.4302 | -1.003 | -4.5629
62.01 | -0.90799 | -2.4222 | -1.197 | -4.4642
63.01 | -1.3763 | -2.511 | -1.5354 | -4.4442
64 | -1.9257 | -2.805 | -2.0111 | -4.4502
65 | -2.4343 | -3.1506 | -2.6011 | -4.4706
66 | -2.8554 | -3.7026 | -3.264 | -4.5156
67 | -3.2973 | -4.1274 | -3.7995 | -4.5844
68 | -3.4893 | -4.7338 | -4.3033 | -4.7106
69 | -3.6994 | -5.2294 | -4.6926 | -4.893
70.01 | -3.8478 | -5.7047 | -5.0471 | -5.0962
71.01 | -4.0153 | -6.081 | -5.4238 | -5.3256
72.01 | -4.2321 | -6.2876 | -5.8213 | -5.5389
73.01 | -4.7075 | -6.4009 | -6.2394 | -5.6426
74 | -5.1984 | -6.3707 | -6.7049 | -5.7094
75 | -5.9259 | -6.2998 | -7.1954 | -5.715
76.01 | -6.6422 | -6.241 | -7.6575 | -5.6916
77 | -7.37 | -6.1489 | -8.0603 | -5.7512
78 | -8.1069 | -6.2058 | -8.4111 | -5.8372
79 | -8.7461 | -6.2124 | -8.6122 | -6.0146
80.01 | -9.2694 | -6.2219 | -8.7504 | -6.2223
81.01 | -9.6914 | -6.3122 | -8.8781 | -6.5182
82.01 | -10.0277 | -6.4403 | -9.0485 | -6.9257
83.01 | -10.3199 | -6.6396 | -9.2108 | -7.4068
84 | -10.8016 | -6.9589 | -9.4949 | -7.9672
85 | -11.3797 | -7.3693 | -9.9182 | -8.5479
86 | -11.8916 | -7.9615 | -10.3574 | -9.239
87.01 | -12.6517 | -8.588 | -10.8807 | -9.7805
88 | -13.5227 | -9.3687 | -11.3546 | -10.4081
89.01 | -14.31 | -10.2026 | -11.7724 | -10.9541
90 | -14.7492 | -11.0986 | -12.2274 | -11.4253
FREQUENCY | 1.1885
ANGLE\CUT | 0 | 45 | 90 | 135
-90 | -21.1671 | -13.3015 | -15.4067 | -14.0182
-88.99 | -22.2838 | -12.3872 | -16.1888 | -13.0598
-88 | -22.5531 | -11.5338 | -16.9729 | -12.0205
-86.99 | -21.8216 | -10.8005 | -17.5014 | -10.9402
-86 | -20.48 | -10.1168 | -17.6329 | -9.8669
-84.99 | -19.0242 | -9.5352 | -17.2801 | -8.8817
-83.98 | -17.5912 | -9.0062 | -16.6427 | -8.0585
-83 | -16.1998 | -8.5767 | -15.9737 | -7.3792
-81.99 | -14.7547 | -8.2208 | -15.3214 | -6.9088
-80.98 | -13.3495 | -7.9504 | -14.7433 | -6.5899
-79.99 | -12.0492 | -7.734 | -14.2039 | -6.3802
-78.98 | -10.7976 | -7.5584 | -13.6264 | -6.2016
-77.99 | -9.61 | -7.3955 | -12.8469 | -6.033
-77 | -8.5576 | -7.2959 | -11.9145 | -5.8593
-75.99 | -7.6303 | -7.1771 | -10.8839 | -5.6644
-75 | -6.8706 | -7.1177 | -9.7655 | -5.4696
-74 | -6.2256 | -7.0992 | -8.6874 | -5.2922
-72.99 | -5.6931 | -7.1192 | -7.6809 | -5.1753
-71.98 | -5.2927 | -7.1843 | -6.7868 | -5.114
-71 | -4.9683 | -7.2198 | -6.0199 | -5.0834
-69.99 | -4.7157 | -7.1575 | -5.4039 | -5.0922
-68.99 | -4.499 | -6.9138 | -4.9428 | -5.0685
-67.99 | -4.2748 | -6.4733 | -4.5761 | -4.9978
-67 | -4.0144 | -5.8827 | -4.2762 | -4.8761
-65.99 | -3.7063 | -5.2466 | -3.9761 | -4.6884
-64.99 | -3.3504 | -4.6065 | -3.6788 | -4.4517
-63.99 | -2.939 | -4.0153 | -3.3314 | -4.2283
-62.99 | -2.5055 | -3.5159 | -2.9679 | -4.0098
-61.99 | -2.0717 | -3.1149 | -2.5661 | -3.8356
-60.99 | -1.6558 | -2.8715 | -2.1778 | -3.7242
-59.99 | -1.2978 | -2.7459 | -1.8177 | -3.6875
-58.99 | -1.0288 | -2.7547 | -1.5333 | -3.7436
-58 | -0.87938 | -2.9045 | -1.3086 | -3.8725
-57 | -0.86012 | -3.113 | -1.1528 | -4.0521
-55.99 | -0.96618 | -3.3921 | -1.0974 | -4.2462
-54.99 | -1.1939 | -3.6349 | -1.0901 | -4.4046
-54 | -1.4627 | -3.8342 | -1.1238 | -4.5055
-53 | -1.7551 | -3.9522 | -1.1954 | -4.5015
-52 | -1.9815 | -3.9883 | -1.2486 | -4.432
-50.99 | -2.1234 | -3.9093 | -1.3154 | -4.2915
-49.99 | -2.1579 | -3.7476 | -1.3597 | -4.1069
-48.99 | -2.0907 | -3.5421 | -1.3984 | -3.877
-47.99 | -1.9878 | -3.313 | -1.4589 | -3.5924
-46.99 | -1.9057 | -3.1436 | -1.5308 | -3.2387
-45.99 | -1.8926 | -3.0988 | -1.5963 | -2.8348
-45 | -1.9871 | -3.2119 | -1.6617 | -2.4404
-43.98 | -2.1799 | -3.4757 | -1.6877 | -2.089
-43 | -2.4485 | -3.8506 | -1.6942 | -1.8357
-41.98 | -2.7934 | -4.2514 | -1.6907 | -1.6834
-41 | -3.1284 | -4.4924 | -1.7188 | -1.6678
-39.99 | -3.4939 | -4.4988 | -1.8204 | -1.7997
-38.99 | -3.9245 | -4.2663 | -2.1143 | -2.1133
-37.99 | -4.5149 | -3.981 | -2.661 | -2.6603
-36.98 | -5.5019 | -3.8348 | -3.6121 | -3.5049
-35.99 | -7.1244 | -4.052 | -5.1877 | -4.7539
-35 | -9.9856 | -4.7046 | -7.8183 | -6.698
-34 | -15.7507 | -5.8863 | -12.6698 | -9.8703
-33 | -22.76 | -7.4786 | -21.5434 | -15.0438
-32 | -11.4316 | -8.5098 | -12.2361 | -15.3715
-31 | -5.9897 | -7.3762 | -6.0372 | -8.7543
-29.99 | -2.5327 | -4.6043 | -2.2713 | -4.1238
-28.99 | -0.026297 | -1.7474 | 0.38872 | -0.87935
-28 | 1.9033 | 0.82421 | 2.4666 | 1.6611
-26.99 | 3.5302 | 2.9486 | 4.1101 | 3.7062
-25.99 | 4.8673 | 4.8014 | 5.4429 | 5.3636
-25 | 6.0472 | 6.3469 | 6.5511 | 6.7854
-23.98 | 7.1152 | 7.6655 | 7.4858 | 7.9772
-23 | 8.0186 | 8.7739 | 8.2821 | 9.0091
-21.99 | 8.8641 | 9.7284 | 9.0172 | 9.8867
-20.98 | 9.5819 | 10.5016 | 9.6754 | 10.6469
-20 | 10.1776 | 11.1624 | 10.2553 | 11.2857
-19 | 10.7034 | 11.7081 | 10.8182 | 11.8151
-17.98 | 11.1574 | 12.1397 | 11.3144 | 12.2613
-17 | 11.5458 | 12.4937 | 11.7489 | 12.6049
-15.98 | 11.8886 | 12.7491 | 12.1112 | 12.8555
-15 | 12.1816 | 12.9341 | 12.3844 | 13.0174
-14 | 12.4154 | 13.0284 | 12.5774 | 13.1074
-13 | 12.5905 | 13.0788 | 12.6846 | 13.1304
-12 | 12.7026 | 13.0627 | 12.7106 | 13.089
-11 | 12.7332 | 12.9868 | 12.6605 | 12.9951
-9.99 | 12.6984 | 12.8739 | 12.5347 | 12.8417
-9 | 12.5836 | 12.7077 | 12.3545 | 12.6316
-8 | 12.4189 | 12.5077 | 12.1353 | 12.3792
-6.99 | 12.2136 | 12.264 | 11.8884 | 12.0746
-6 | 11.9874 | 12.0012 | 11.6342 | 11.7524
-5 | 11.7453 | 11.7194 | 11.3922 | 11.4483
-4 | 11.5189 | 11.4478 | 11.1768 | 11.1682
-3 | 11.3085 | 11.2054 | 11.0115 | 10.973
-2 | 11.1238 | 11.0314 | 10.9107 | 10.8441
-0.99 | 10.9798 | 10.9104 | 10.8737 | 10.817
0 | 10.9054 | 10.8731 | 10.8906 | 10.8611
1.02 | 10.9012 | 10.9094 | 10.9764 | 10.9719
2.01 | 10.981 | 11.0203 | 11.1165 | 11.1293
3.01 | 11.1754 | 11.2023 | 11.2907 | 11.3237
4.01 | 11.4258 | 11.4505 | 11.4896 | 11.5445
5 | 11.7325 | 11.7099 | 11.6983 | 11.7703
6 | 12.0695 | 12.0149 | 11.9024 | 12.0182
7.01 | 12.3468 | 12.32 | 12.092 | 12.2671
8.01 | 12.583 | 12.595 | 12.2578 | 12.4976
9.01 | 12.7528 | 12.8653 | 12.3896 | 12.7224
10 | 12.8319 | 13.0672 | 12.4867 | 12.906
11.02 | 12.8447 | 13.2017 | 12.5389 | 13.0502
12.01 | 12.7663 | 13.2552 | 12.5406 | 13.1408
13 | 12.6222 | 13.2275 | 12.4808 | 13.1743
14.02 | 12.3969 | 13.1145 | 12.3693 | 13.1215
15.01 | 12.1405 | 12.9112 | 12.1761 | 12.9938
16 | 11.824 | 12.6393 | 11.9369 | 12.7776
17.01 | 11.472 | 12.2981 | 11.6331 | 12.4645
18.01 | 11.0848 | 11.8797 | 11.266 | 12.068
19.01 | 10.6487 | 11.4061 | 10.8366 | 11.5601
20 | 10.1769 | 10.8539 | 10.3403 | 10.9569
21 | 9.6246 | 10.2418 | 9.766 | 10.2279
22.01 | 8.9355 | 9.5112 | 9.1185 | 9.4139
23.01 | 8.1197 | 8.6332 | 8.3187 | 8.4382
24.01 | 7.1504 | 7.5717 | 7.4264 | 7.3394
25 | 5.9604 | 6.2958 | 6.317 | 6.0928
26 | 4.5399 | 4.7324 | 4.9856 | 4.6275
27.01 | 2.8433 | 2.848 | 3.3292 | 2.9368
28 | 0.84034 | 0.47846 | 1.2968 | 0.87089
29.01 | -1.4889 | -2.4275 | -1.3794 | -1.6231
30 | -4.1545 | -5.9393 | -5.017 | -4.788
31 | -7.4016 | -9.6581 | -10.758 | -9.1031
32.01 | -11.7377 | -11.6651 | -27.7628 | -14.6862
33 | -16.9999 | -10.9523 | -14.6116 | -15.6327
34 | -15.6211 | -9.5308 | -8.8041 | -11.8008
35.01 | -10.5107 | -8.3797 | -5.835 | -9.002
36.01 | -7.0486 | -7.4457 | -4.0567 | -7.3233
37.01 | -4.7031 | -6.6058 | -2.9931 | -6.262
38.01 | -3.1434 | -5.7342 | -2.3234 | -5.5649
39.01 | -2.1604 | -4.8388 | -1.9359 | -5.0758
40 | -1.6318 | -3.9981 | -1.7261 | -4.7002
41 | -1.4349 | -3.2717 | -1.6322 | -4.3881
42.01 | -1.4931 | -2.7605 | -1.5971 | -4.1324
43.02 | -1.6885 | -2.5115 | -1.5722 | -3.9177
44.01 | -1.8838 | -2.5476 | -1.5257 | -3.7312
45.01 | -1.9717 | -2.7581 | -1.4348 | -3.5707
46 | -1.936 | -3.0729 | -1.2912 | -3.4193
47.01 | -1.7976 | -3.3087 | -1.1474 | -3.2545
48.01 | -1.6186 | -3.3459 | -1.0107 | -3.0753
49.02 | -1.5303 | -3.2196 | -0.93117 | -2.9215
50 | -1.5436 | -3.0384 | -0.93993 | -2.8035
51 | -1.689 | -2.8852 | -1.0381 | -2.718
52 | -1.8786 | -2.8323 | -1.1893 | -2.6775
53 | -2.0519 | -2.8299 | -1.3875 | -2.6592
54.02 | -2.0701 | -2.843 | -1.5166 | -2.6546
55.01 | -1.8726 | -2.7761 | -1.5478 | -2.651
56.01 | -1.5678 | -2.5943 | -1.4641 | -2.6827
57.01 | -1.2291 | -2.3293 | -1.2748 | -2.7563
58.01 | -0.97407 | -2.0501 | -1.063 | -2.8513
59.01 | -0.85809 | -1.8075 | -0.93407 | -2.9958
60 | -0.94596 | -1.6553 | -0.95086 | -3.1604
61 | -1.2147 | -1.6237 | -1.119 | -3.3472
62.01 | -1.6462 | -1.7466 | -1.4807 | -3.5388
63.01 | -2.1586 | -1.9815 | -2.0097 | -3.7252
64 | -2.6651 | -2.3004 | -2.6254 | -3.8903
65 | -3.0695 | -2.6933 | -3.3079 | -4.0088
66 | -3.3787 | -3.1018 | -3.9841 | -4.1395
67 | -3.5831 | -3.5563 | -4.5883 | -4.2784
68 | -3.7601 | -4.0436 | -5.1706 | -4.4914
69 | -3.9445 | -4.552 | -5.7063 | -4.757
70.01 | -4.1967 | -5.1187 | -6.2808 | -5.104
71.01 | -4.5296 | -5.6882 | -6.9055 | -5.4957
72.01 | -4.9658 | -6.2399 | -7.6031 | -5.8824
73.01 | -5.5001 | -6.6939 | -8.3354 | -6.1723
74 | -6.1214 | -6.9935 | -9.0247 | -6.3692
75 | -6.7775 | -7.1528 | -9.5669 | -6.4335
76.01 | -7.4768 | -7.1815 | -9.8899 | -6.4283
77 | -8.1291 | -7.1514 | -9.9952 | -6.4292
78 | -8.7128 | -7.1153 | -9.8642 | -6.4734
79 | -9.1965 | -7.0977 | -9.6438 | -6.5907
80.01 | -9.5199 | -7.1101 | -9.4023 | -6.7851
81.01 | -9.7205 | -7.1947 | -9.2585 | -7.0881
82.01 | -9.9036 | -7.3761 | -9.2136 | -7.4768
83.01 | -10.1175 | -7.6871 | -9.3656 | -7.9293
84 | -10.4096 | -8.1269 | -9.647 | -8.4365
85 | -10.8584 | -8.6424 | -10.0169 | -8.9497
86 | -11.4789 | -9.297 | -10.3782 | -9.4834
87.01 | -12.215 | -10.042 | -10.7197 | -9.9462
88 | -13.0675 | -10.7614 | -10.9895 | -10.3639
89.01 | -13.9242 | -11.4757 | -11.1422 | -10.7183
90 | -14.819 | -12.1765 | -11.2715 | -11.0778
FREQUENCY | 1.2123
ANGLE\CUT | 0 | 45 | 90 | 135
-90 | -22.9069 | -12.7677 | -16.8979 | -15.6192
-88.99 | -20.6009 | -12.0294 | -16.8172 | -14.6624
-88 | -18.9561 | -11.5009 | -16.6751 | -13.8978
-86.99 | -17.8514 | -11.2115 | -16.5768 | -13.1048
-86 | -16.9058 | -11.0417 | -16.7133 | -12.4255
-84.99 | -16.4448 | -10.8003 | -16.9844 | -11.6967
-83.98 | -15.863 | -10.5659 | -17.6868 | -11.0185
-83 | -15.2165 | -10.169 | -18.3309 | -10.4058
-81.99 | -14.3826 | -9.6643 | -18.2532 | -9.6906
-80.98 | -13.2918 | -9.1145 | -18.5035 | -9.0168
-79.99 | -12.2351 | -8.5349 | -17.8595 | -8.3767
-78.98 | -11.2752 | -8.0463 | -17.4017 | -7.832
-77.99 | -10.4355 | -7.6611 | -15.9933 | -7.4073
-77 | -9.7811 | -7.3873 | -14.6308 | -7.1189
-75.99 | -9.3307 | -7.2592 | -13.23 | -7.0305
-75 | -8.9516 | -7.1678 | -11.9014 | -6.8937
-74 | -8.5948 | -7.1064 | -10.5852 | -6.9877
-72.99 | -8.2098 | -6.9587 | -9.3753 | -6.9753
-71.98 | -7.7176 | -6.7295 | -8.3934 | -6.9351
-71 | -7.1086 | -6.2987 | -7.3232 | -6.7293
-69.99 | -6.3952 | -5.7623 | -6.4468 | -6.3426
-68.99 | -5.7019 | -5.1052 | -5.6468 | -5.7528
-67.99 | -4.9665 | -4.4036 | -4.9507 | -5.0607
-67 | -4.2564 | -3.6572 | -4.3629 | -4.2523
-65.99 | -3.6111 | -2.92 | -3.8879 | -3.4625
-64.99 | -3.0427 | -2.2684 | -3.4769 | -2.7083
-63.99 | -2.5835 | -1.6519 | -3.1545 | -2.0026
-62.99 | -2.214 | -1.1186 | -2.8668 | -1.3659
-61.99 | -1.9516 | -0.6761 | -2.6049 | -0.85262
-60.99 | -1.814 | -0.32149 | -2.2904 | -0.43344
-59.99 | -1.7768 | -0.083302 | -1.9925 | -0.13114
-58.99 | -1.8549 | 0.085559 | -1.724 | 0.12239
-58 | -2.0284 | 0.16377 | -1.4745 | 0.25709
-57 | -2.3195 | 0.15284 | -1.3022 | 0.28281
-55.99 | -2.7288 | 0.1198 | -1.2494 | 0.27511
-54.99 | -3.2138 | 0.054243 | -1.4027 | 0.17771
-54 | -3.7325 | -0.022208 | -1.6606 | -0.0039068
-53 | -4.2317 | -0.12589 | -2.0511 | -0.26785
-52 | -4.6792 | -0.261 | -2.5398 | -0.58178
-50.99 | -4.9725 | -0.47947 | -3.0273 | -0.9613
-49.99 | -5.0406 | -0.75642 | -3.4832 | -1.4616
-48.99 | -4.9591 | -1.1068 | -3.7912 | -1.9421
-47.99 | -4.7304 | -1.5117 | -3.9339 | -2.4172
-46.99 | -4.479 | -1.9809 | -3.9174 | -2.7174
-45.99 | -4.2962 | -2.4885 | -3.8195 | -2.8751
-45 | -4.2582 | -3.0498 | -3.6551 | -2.7941
-43.98 | -4.3304 | -3.6509 | -3.5097 | -2.6063
-43 | -4.5084 | -4.2028 | -3.3868 | -2.3485
-41.98 | -4.78 | -4.6007 | -3.3231 | -2.185
-41 | -5.0491 | -4.7074 | -3.327 | -2.1179
-39.99 | -5.3033 | -4.4594 | -3.441 | -2.2128
-38.99 | -5.6264 | -4.0538 | -3.7596 | -2.4687
-37.99 | -6.0803 | -3.6922 | -4.3341 | -2.9981
-36.98 | -6.9514 | -3.592 | -5.3651 | -3.7924
-35.99 | -8.431 | -3.9666 | -7.0905 | -4.9722
-35 | -11.1183 | -4.9264 | -10.1307 | -6.7369
-34 | -15.0396 | -6.8376 | -16.4048 | -9.5383
-33 | -14.5858 | -10.2415 | -26.8876 | -14.4198
-32 | -9.1487 | -16.5819 | -11.7613 | -21.6935
-31 | -5.1061 | -15.7579 | -6.1336 | -13.0514
-29.99 | -2.1298 | -8.3863 | -2.6529 | -6.9304
-28.99 | 0.10558 | -3.8389 | -0.15205 | -3.0428
-28 | 1.9583 | -0.51429 | 1.8482 | -0.043351
-26.99 | 3.5566 | 2.0363 | 3.4365 | 2.3568
-25.99 | 4.9393 | 4.1681 | 4.7726 | 4.3034
-25 | 6.2028 | 5.922 | 5.9605 | 5.9754
-23.98 | 7.3469 | 7.3786 | 7.027 | 7.3743
-23 | 8.3248 | 8.5905 | 7.9684 | 8.5861
-21.99 | 9.2162 | 9.598 | 8.9022 | 9.592
-20.98 | 9.9452 | 10.4107 | 9.7262 | 10.4622
-20 | 10.5457 | 11.0771 | 10.4669 | 11.1767
-19 | 11.0726 | 11.6109 | 11.1231 | 11.753
-17.98 | 11.533 | 12.0379 | 11.6995 | 12.2341
-17 | 11.9191 | 12.3747 | 12.1612 | 12.6006
-15.98 | 12.2609 | 12.6303 | 12.5216 | 12.8619
-15 | 12.5384 | 12.8135 | 12.7657 | 13.0268
-14 | 12.7521 | 12.9357 | 12.9191 | 13.1153
-13 | 12.9094 | 13.0068 | 12.9618 | 13.1168
-12 | 12.9813 | 13.0205 | 12.9389 | 13.0499
-11 | 12.9884 | 12.9939 | 12.8613 | 12.9486
-9.99 | 12.935 | 12.9122 | 12.7182 | 12.7966
-9 | 12.8309 | 12.8007 | 12.5511 | 12.6176
-8 | 12.6854 | 12.6454 | 12.3593 | 12.432
-6.99 | 12.5038 | 12.4659 | 12.1632 | 12.2312
-6 | 12.3215 | 12.267 | 11.9783 | 12.0246
-5 | 12.1194 | 12.0588 | 11.8053 | 11.8335
-4 | 11.9277 | 11.8508 | 11.6524 | 11.647
-3 | 11.7372 | 11.6678 | 11.5206 | 11.5
-2 | 11.5622 | 11.5144 | 11.4285 | 11.3876
-0.99 | 11.4276 | 11.3897 | 11.3707 | 11.3253
0 | 11.3482 | 11.3131 | 11.342 | 11.324
1.02 | 11.3441 | 11.2953 | 11.3476 | 11.3747
2.01 | 11.4103 | 11.332 | 11.3824 | 11.4628
3.01 | 11.5509 | 11.4352 | 11.4464 | 11.5841
4.01 | 11.7504 | 11.5955 | 11.5502 | 11.7283
5 | 11.9784 | 11.8073 | 11.6835 | 11.8863
6 | 12.211 | 12.0591 | 11.8571 | 12.0446
7.01 | 12.4246 | 12.3348 | 12.026 | 12.2273
8.01 | 12.6101 | 12.5988 | 12.2107 | 12.4151
9.01 | 12.767 | 12.837 | 12.3953 | 12.6053
10 | 12.8691 | 13.0405 | 12.5473 | 12.7989
11.02 | 12.9302 | 13.1557 | 12.6687 | 12.9669
12.01 | 12.9299 | 13.2085 | 12.746 | 13.0993
13 | 12.8587 | 13.1596 | 12.7484 | 13.1798
14.02 | 12.7168 | 13.0293 | 12.6648 | 13.1733
15.01 | 12.5149 | 12.8209 | 12.5052 | 13.0746
16 | 12.2561 | 12.5427 | 12.2437 | 12.8832
17.01 | 11.945 | 12.1994 | 11.9099 | 12.5746
18.01 | 11.5668 | 11.7901 | 11.4541 | 12.1474
19.01 | 11.1301 | 11.3267 | 10.9316 | 11.6028
20 | 10.611 | 10.7931 | 10.3249 | 10.9193
21 | 9.9742 | 10.1787 | 9.5992 | 10.1058
22.01 | 9.1853 | 9.432 | 8.8129 | 9.1457
23.01 | 8.2153 | 8.5015 | 7.8983 | 7.9947
24.01 | 7.09 | 7.343 | 6.918 | 6.6582
25 | 5.7602 | 5.9282 | 5.7487 | 5.1604
26 | 4.2415 | 4.1532 | 4.3909 | 3.3834
27.01 | 2.5333 | 1.9435 | 2.7705 | 1.3508
28 | 0.67133 | -0.96001 | 0.81636 | -1.1971
29.01 | -1.275 | -4.9141 | -1.7086 | -4.2849
30 | -3.2415 | -10.9792 | -5.0317 | -8.7155
31 | -5.4583 | -23.0666 | -9.8514 | -16.864
32.01 | -8.2485 | -15.455 | -18.3889 | -25.1149
33 | -11.8585 | -9.9811 | -16.0608 | -12.5004
34 | -14.1806 | -7.2338 | -10.3753 | -8.3263
35.01 | -10.9864 | -5.4939 | -7.4029 | -5.8717
36.01 | -7.4453 | -4.2594 | -5.5555 | -4.4406
37.01 | -4.9789 | -3.3361 | -4.5643 | -3.6679
38.01 | -3.481 | -2.645 | -3.9186 | -3.2742
39.01 | -2.6804 | -2.1696 | -3.6237 | -3.1759
40 | -2.4582 | -1.8775 | -3.486 | -3.2665
41 | -2.6367 | -1.7496 | -3.4452 | -3.4119
42.01 | -3.1072 | -1.7995 | -3.3006 | -3.571
43.02 | -3.633 | -1.9922 | -3.1774 | -3.645
44.01 | -3.9762 | -2.2595 | -3.0144 | -3.5619
45.01 | -4.0832 | -2.4466 | -2.854 | -3.2728
46 | -4.0234 | -2.4366 | -2.7151 | -2.9011
47.01 | -3.8916 | -2.1976 | -2.7378 | -2.4367
48.01 | -3.8794 | -1.7969 | -2.848 | -1.9753
49.02 | -4.0211 | -1.3963 | -3.0599 | -1.5067
50 | -4.2272 | -1.1208 | -3.3106 | -1.0632
51 | -4.3572 | -0.98113 | -3.5158 | -0.67443
52 | -4.2036 | -0.94605 | -3.6682 | -0.32799
53 | -3.6986 | -0.93767 | -3.5322 | -0.033083
54.02 | -2.9313 | -0.8868 | -3.1957 | 0.14811
55.01 | -2.1589 | -0.76269 | -2.7084 | 0.21038
56.01 | -1.5534 | -0.58584 | -2.2165 | 0.15327
57.01 | -1.2075 | -0.41821 | -1.7745 | -0.043608
58.01 | -1.0875 | -0.32028 | -1.4402 | -0.3219
59.01 | -1.1886 | -0.33115 | -1.2894 | -0.64795
60 | -1.4027 | -0.45695 | -1.2584 | -0.99591
61 | -1.6516 | -0.67172 | -1.3585 | -1.3244
62.01 | -1.8021 | -0.98603 | -1.4845 | -1.6124
63.01 | -1.835 | -1.3375 | -1.7165 | -1.8639
64 | -1.7876 | -1.7138 | -1.918 | -2.1186
65 | -1.7799 | -2.083 | -2.1561 | -2.3719
66 | -1.8997 | -2.4693 | -2.4871 | -2.771
67 | -2.2167 | -2.9011 | -2.9313 | -3.1488
68 | -2.7662 | -3.4263 | -3.6043 | -3.6773
69 | -3.5373 | -4.0322 | -4.5388 | -4.2691
70.01 | -4.505 | -4.719 | -5.5893 | -4.8407
71.01 | -5.6273 | -5.392 | -6.9434 | -5.4951
72.01 | -6.7904 | -6.0543 | -8.437 | -6.1169
73.01 | -7.973 | -6.6052 | -10.07 | -6.7097
74 | -9.0305 | -6.9808 | -11.8864 | -7.2629
75 | -9.8549 | -7.181 | -13.4267 | -7.6829
76.01 | -10.4737 | -7.3029 | -14.8354 | -8.1301
77 | -10.885 | -7.3498 | -15.5837 | -8.2557
78 | -11.0762 | -7.4719 | -15.435 | -8.4456
79 | -11.2546 | -7.6631 | -14.6561 | -8.7309
80.01 | -11.3644 | -7.9543 | -13.6866 | -9.0538
81.01 | -11.4547 | -8.4154 | -12.7296 | -9.3251
82.01 | -11.6137 | -9.0372 | -12.2488 | -9.8862
83.01 | -11.8276 | -9.7712 | -11.713 | -10.422
84 | -12.0361 | -10.5283 | -11.423 | -11.0139
85 | -12.2639 | -11.4516 | -11.2489 | -11.5262
86 | -12.472 | -12.2764 | -11.2072 | -12.1152
87.01 | -12.7015 | -13.0669 | -11.0052 | -12.5325
88 | -12.9801 | -13.8456 | -10.9154 | -13.0163
89.01 | -13.357 | -14.651 | -10.7802 | -13.1565
90 | -13.8096 | -15.5059 | -10.7692 | -13.497
FREQUENCY | 1.2276
ANGLE\CUT | 0 | 45 | 90 | 135
-90 | -19.0639 | -13.9657 | -16.4582 | -16.2812
-88.99 | -17.6506 | -13.0865 | -16.927 | -15.2404
-88 | -16.7089 | -12.3396 | -16.8661 | -14.3525
-86.99 | -16.038 | -11.6551 | -16.588 | -13.6509
-86 | -15.7282 | -10.9575 | -16.2164 | -13.1472
-84.99 | -15.6142 | -10.4494 | -16.0372 | -12.7164
-83.98 | -15.4958 | -10.1319 | -16.2083 | -12.4034
-83 | -15.261 | -9.803 | -16.6169 | -12.0488
-81.99 | -14.9034 | -9.5723 | -17.3284 | -11.5356
-80.98 | -14.5521 | -9.1618 | -17.9381 | -10.9178
-79.99 | -14.0095 | -8.9988 | -18.1607 | -10.2393
-78.98 | -13.3702 | -8.751 | -17.6902 | -9.5457
-77.99 | -12.6894 | -8.5409 | -16.5607 | -8.9499
-77 | -11.9919 | -8.2848 | -15.1017 | -8.5008
-75.99 | -11.2495 | -8.0198 | -13.5605 | -8.1913
-75 | -10.7133 | -7.8305 | -12.0991 | -8.0008
-74 | -9.8102 | -7.5986 | -10.6454 | -7.8729
-72.99 | -8.8807 | -7.2674 | -9.2993 | -7.7293
-71.98 | -8.1108 | -6.9412 | -8.0473 | -7.5645
-71 | -7.1893 | -6.4651 | -6.9569 | -7.2723
-69.99 | -6.3448 | -5.8506 | -6.0009 | -6.8589
-68.99 | -5.5115 | -5.1164 | -5.1923 | -6.2605
-67.99 | -4.6446 | -4.2937 | -4.4902 | -5.5124
-67 | -3.8644 | -3.3981 | -3.9191 | -4.6266
-65.99 | -3.1066 | -2.5503 | -3.4526 | -3.6696
-64.99 | -2.5386 | -1.6928 | -3.1237 | -2.6951
-63.99 | -2.0246 | -0.95804 | -2.8386 | -1.763
-62.99 | -1.7102 | -0.39303 | -2.6464 | -0.9287
-61.99 | -1.5453 | 0.09894 | -2.4958 | -0.2447
-60.99 | -1.5188 | 0.42358 | -2.3588 | 0.31966
-59.99 | -1.623 | 0.68024 | -2.2055 | 0.72677
-58.99 | -1.7762 | 0.83307 | -2.0633 | 1.0168
-58 | -2.0899 | 0.98538 | -1.9396 | 1.194
-57 | -2.4231 | 1.0721 | -1.8273 | 1.2723
-55.99 | -2.8289 | 1.1367 | -1.7877 | 1.3013
-54.99 | -3.2895 | 1.3071 | -1.8546 | 1.2611
-54 | -3.8487 | 1.4045 | -2.0223 | 1.175
-53 | -4.4834 | 1.4094 | -2.3311 | 1.0093
-52 | -5.181 | 1.3523 | -2.8084 | 0.74081
-50.99 | -5.8287 | 1.1928 | -3.3537 | 0.34535
-49.99 | -6.4134 | 0.89059 | -3.979 | -0.16338
-48.99 | -6.9657 | 0.4581 | -4.5903 | -0.77494
-47.99 | -7.2532 | -0.096152 | -5.1111 | -1.4224
-46.99 | -7.2461 | -0.77478 | -5.4412 | -2.0035
-45.99 | -7.3147 | -1.5456 | -5.5709 | -2.4451
-45 | -7.2073 | -2.4194 | -5.5941 | -2.6702
-43.98 | -7.2878 | -3.3214 | -5.5489 | -2.7139
-43 | -7.4237 | -3.9678 | -5.5304 | -2.6757
-41.98 | -7.6757 | -4.4801 | -5.5479 | -2.6006
-41 | -7.8868 | -4.5593 | -5.6545 | -2.6221
-39.99 | -8.0231 | -4.292 | -5.8625 | -2.7184
-38.99 | -8.1532 | -3.9567 | -6.273 | -2.9888
-37.99 | -8.4214 | -3.738 | -6.9605 | -3.5372
-36.98 | -9.1301 | -3.8529 | -8.1014 | -4.3943
-35.99 | -10.5416 | -4.5038 | -9.9727 | -5.6392
-35 | -13.1143 | -5.7738 | -13.2738 | -7.4297
-34 | -16.4352 | -8.0581 | -20.9043 | -10.042
-33 | -15.1822 | -12.2405 | -24.405 | -13.6217
-32 | -10.004 | -23.0805 | -12.792 | -15.8006
-31 | -6.0835 | -17.8455 | -7.4996 | -11.5763
-29.99 | -3.1215 | -9.0276 | -4.0638 | -7.0759
-28.99 | -0.80581 | -4.3818 | -1.5123 | -3.6248
-28 | 1.1744 | -0.9328 | 0.60658 | -0.84163
-26.99 | 2.9966 | 1.7188 | 2.3965 | 1.4649
-25.99 | 4.5833 | 3.9313 | 3.9621 | 3.4349
-25 | 5.9906 | 5.7157 | 5.3727 | 5.1978
-23.98 | 7.2965 | 7.1777 | 6.6527 | 6.6699
-23 | 8.3686 | 8.356 | 7.7835 | 7.9851
-21.99 | 9.3273 | 9.3111 | 8.8528 | 9.0893
-20.98 | 10.1006 | 10.0859 | 9.799 | 10.0348
-20 | 10.7428 | 10.7262 | 10.6004 | 10.8023
-19 | 11.3029 | 11.2444 | 11.3111 | 11.4357
-17.98 | 11.7664 | 11.6839 | 11.896 | 11.9405
-17 | 12.1692 | 12.0797 | 12.3603 | 12.3183
-15.98 | 12.5031 | 12.3831 | 12.7043 | 12.5937
-15 | 12.7526 | 12.6308 | 12.9334 | 12.7548
-14 | 12.9278 | 12.7883 | 13.0484 | 12.8358
-13 | 13.0297 | 12.8787 | 13.0742 | 12.8511
-12 | 13.042 | 12.8914 | 13.0206 | 12.7901
-11 | 12.9846 | 12.8514 | 12.8983 | 12.6839
-9.99 | 12.8712 | 12.7602 | 12.7355 | 12.5372
-9 | 12.726 | 12.6394 | 12.5573 | 12.3812
-8 | 12.5652 | 12.499 | 12.3621 | 12.2253
-6.99 | 12.4036 | 12.3445 | 12.175 | 12.0708
-6 | 12.2468 | 12.1902 | 12.0068 | 11.9232
-5 | 12.0795 | 12.0515 | 11.8631 | 11.7962
-4 | 11.9329 | 11.9036 | 11.7403 | 11.6889
-3 | 11.7862 | 11.7709 | 11.6492 | 11.595
-2 | 11.6397 | 11.6383 | 11.5742 | 11.5203
-0.99 | 11.5236 | 11.5289 | 11.5101 | 11.4789
0 | 11.4592 | 11.4381 | 11.4559 | 11.4481
1.02 | 11.4465 | 11.4002 | 11.4265 | 11.4838
2.01 | 11.4844 | 11.3968 | 11.4166 | 11.5416
3.01 | 11.5814 | 11.4492 | 11.4415 | 11.6214
4.01 | 11.712 | 11.5684 | 11.5121 | 11.7368
5 | 11.8713 | 11.7388 | 11.6183 | 11.8587
6 | 12.0512 | 11.9446 | 11.7854 | 12.0056
7.01 | 12.2424 | 12.1798 | 11.9768 | 12.1654
8.01 | 12.4344 | 12.4292 | 12.203 | 12.3278
9.01 | 12.6301 | 12.6439 | 12.4384 | 12.5059
10 | 12.809 | 12.824 | 12.6578 | 12.6799
11.02 | 12.9619 | 12.9349 | 12.8468 | 12.8419
12.01 | 13.0502 | 12.9716 | 12.9758 | 12.9793
13 | 13.0604 | 12.9237 | 13.0303 | 13.0625
14.02 | 12.9873 | 12.8004 | 12.9901 | 13.0721
15.01 | 12.8498 | 12.5954 | 12.8453 | 12.9921
16 | 12.6453 | 12.3384 | 12.5949 | 12.8064
17.01 | 12.3739 | 12.0138 | 12.2283 | 12.4938
18.01 | 12.0141 | 11.6323 | 11.7347 | 12.0607
19.01 | 11.5611 | 11.1955 | 11.1442 | 11.478
20 | 10.9939 | 10.6782 | 10.4314 | 10.7745
21 | 10.2698 | 10.0675 | 9.6073 | 9.902
22.01 | 9.3608 | 9.3107 | 8.6994 | 8.8889
23.01 | 8.2083 | 8.3366 | 7.6421 | 7.6464
24.01 | 6.9204 | 7.1416 | 6.5328 | 6.2137
25 | 5.4283 | 5.6448 | 5.2262 | 4.5765
26 | 3.7797 | 3.7959 | 3.7543 | 2.6163
27.01 | 2.0263 | 1.4824 | 2.0115 | 0.33645
28 | 0.25671 | -1.5837 | -0.083319 | -2.4653
29.01 | -1.4982 | -5.756 | -2.6725 | -5.9663
30 | -3.2734 | -12.1215 | -6.0626 | -10.8234
31 | -5.3874 | -23.6205 | -10.9358 | -18.8857
32.01 | -8.2858 | -14.8723 | -19.3906 | -18.2335
33 | -12.6113 | -9.814 | -18.6985 | -11.9716
34 | -18.1539 | -7.1454 | -12.8505 | -8.6156
35.01 | -14.2232 | -5.3505 | -9.9056 | -6.4931
36.01 | -9.4417 | -4.0526 | -8.3105 | -5.1527
37.01 | -6.696 | -3.1086 | -7.4439 | -4.297
38.01 | -5.1946 | -2.4593 | -6.9433 | -3.8182
39.01 | -4.531 | -2.0197 | -6.6911 | -3.5712
40 | -4.4881 | -1.8379 | -6.4679 | -3.4716
41 | -4.8638 | -1.8181 | -6.1903 | -3.4556
42.01 | -5.4379 | -1.9226 | -5.8202 | -3.3957
43.02 | -5.862 | -2.1096 | -5.3204 | -3.2568
44.01 | -5.9612 | -2.1878 | -4.8436 | -2.9971
45.01 | -5.8123 | -2.1257 | -4.4147 | -2.6395
46 | -5.5597 | -1.7965 | -4.1021 | -2.229
47.01 | -5.4385 | -1.3529 | -3.9683 | -1.7524
48.01 | -5.4626 | -0.94284 | -3.9915 | -1.281
49.02 | -5.5363 | -0.5167 | -4.0988 | -0.80031
50 | -5.424 | -0.35969 | -4.1902 | -0.35163
51 | -5.0538 | -0.26658 | -4.2005 | 0.091268
52 | -4.273 | -0.23815 | -4.0598 | 0.43159
53 | -3.3361 | -0.22183 | -3.7587 | 0.70337
54.02 | -2.4123 | -0.17681 | -3.364 | 0.83734
55.01 | -1.7025 | -0.14272 | -2.9453 | 0.81022
56.01 | -1.2729 | -0.080951 | -2.5761 | 0.65437
57.01 | -1.0617 | -0.035581 | -2.2546 | 0.39825
58.01 | -1.0788 | -0.083879 | -2.0247 | 0.072198
59.01 | -1.1137 | -0.18937 | -1.8557 | -0.30095
60 | -1.1352 | -0.44086 | -1.7228 | -0.60128
61 | -1.0939 | -0.71648 | -1.6572 | -0.87508
62.01 | -0.91471 | -1.0281 | -1.5874 | -1.126
63.01 | -0.71232 | -1.386 | -1.5671 | -1.3768
64 | -0.5892 | -1.7817 | -1.5787 | -1.6831
65 | -0.65438 | -2.2031 | -1.7134 | -2.066
66 | -0.94511 | -2.6462 | -1.9765 | -2.532
67 | -1.5109 | -3.1759 | -2.3836 | -3.1184
68 | -2.2928 | -3.8424 | -2.9558 | -3.8195
69 | -3.4031 | -4.4688 | -3.6685 | -4.5278
70.01 | -4.6165 | -5.2733 | -4.5239 | -5.2144
71.01 | -5.9248 | -5.9455 | -5.5061 | -5.8863
72.01 | -7.2938 | -6.6779 | -6.6484 | -6.5214
73.01 | -8.5627 | -7.2114 | -7.9772 | -7.0897
74 | -9.7372 | -7.5259 | -9.6016 | -7.6061
75 | -10.7051 | -7.7514 | -11.532 | -8.1015
76.01 | -11.6871 | -7.9096 | -14.0322 | -8.5498
77 | -12.3467 | -8.0409 | -16.9735 | -8.9318
78 | -13.1171 | -8.2207 | -19.9385 | -9.3399
79 | -13.3553 | -8.4073 | -20.8737 | -9.7378
80.01 | -13.5185 | -8.7753 | -19.4013 | -10.178
81.01 | -13.6714 | -9.2335 | -17.5986 | -10.6963
82.01 | -13.5593 | -9.8234 | -16.1629 | -11.282
83.01 | -13.3856 | -10.4874 | -15.0971 | -11.9403
84 | -13.4075 | -11.1139 | -14.2077 | -12.6055
85 | -13.3078 | -11.7095 | -13.4559 | -13.238
86 | -13.2102 | -12.46 | -12.7322 | -13.7745
87.01 | -13.2867 | -13.2409 | -12.107 | -14.2189
88 | -13.4989 | -14.1045 | -11.6194 | -14.5537
89.01 | -13.4856 | -15.1975 | -11.2703 | -14.8646
90 | -13.543 | -16.5762 | -11.0596 | -15.1605
FREQUENCY | 1.2429
ANGLE\CUT | 0 | 45 | 90 | 135
-90 | -17.7488 | -15.085 | -14.0868 | -20.0334
-88.99 | -16.972 | -13.8566 | -14.7645 | -18.5732
-88 | -16.5586 | -12.6732 | -15.2889 | -17.0624
-86.99 | -16.4792 | -11.6868 | -15.7054 | -15.8176
-86 | -16.4961 | -11.0373 | -15.9775 | -14.8624
-84.99 | -16.4552 | -10.6555 | -16.2872 | -14.2466
-83.98 | -16.3341 | -10.5171 | -16.8982 | -13.8992
-83 | -16.25 | -10.5062 | -17.7263 | -13.7354
-81.99 | -16.0864 | -10.6145 | -18.3277 | -13.6443
-80.98 | -15.883 | -10.709 | -17.6353 | -13.5424
-79.99 | -15.5577 | -10.7153 | -15.8681 | -13.3465
-78.98 | -15.0155 | -10.6342 | -13.9478 | -12.9868
-77.99 | -14.1986 | -10.4744 | -12.2922 | -12.4921
-77 | -13.1004 | -10.2587 | -10.932 | -11.9323
-75.99 | -11.8002 | -10.0129 | -9.8196 | -11.3055
-75 | -10.508 | -9.7569 | -8.8587 | -10.7073
-74 | -9.1919 | -9.3951 | -7.9458 | -10.1185
-72.99 | -8.0009 | -8.9559 | -7.0186 | -9.5106
-71.98 | -6.9077 | -8.379 | -6.1013 | -8.9104
-71 | -5.9571 | -7.6456 | -5.1976 | -8.2665
-69.99 | -5.085 | -6.7705 | -4.3269 | -7.6161
-68.99 | -4.3021 | -5.826 | -3.5781 | -6.9053
-67.99 | -3.5882 | -4.806 | -2.9074 | -6.113
-67 | -2.9492 | -3.7668 | -2.4011 | -5.2257
-65.99 | -2.3299 | -2.8145 | -2.044 | -4.2604
-64.99 | -1.7951 | -1.952 | -1.8113 | -3.2543
-63.99 | -1.3639 | -1.2119 | -1.6898 | -2.2646
-62.99 | -1.0302 | -0.5977 | -1.6486 | -1.352
-61.99 | -0.8491 | -0.13151 | -1.6731 | -0.57385
-60.99 | -0.80957 | 0.21331 | -1.7172 | 0.054349
-59.99 | -0.9299 | 0.46192 | -1.787 | 0.53063
-58.99 | -1.1835 | 0.65259 | -1.8515 | 0.85696
-58 | -1.5499 | 0.8306 | -1.8839 | 1.0703
-57 | -2.0122 | 1.0241 | -1.8963 | 1.183
-55.99 | -2.5124 | 1.2419 | -1.8901 | 1.243
-54.99 | -3.0473 | 1.4811 | -1.8931 | 1.2646
-54 | -3.6206 | 1.7028 | -1.9602 | 1.2472
-53 | -4.2203 | 1.8471 | -2.1161 | 1.1739
-52 | -4.8749 | 1.8931 | -2.4236 | 0.99709
-50.99 | -5.6281 | 1.7876 | -2.8861 | 0.69766
-49.99 | -6.4637 | 1.5139 | -3.5071 | 0.26146
-48.99 | -7.3658 | 1.0765 | -4.2497 | -0.32196
-47.99 | -8.286 | 0.47221 | -5.0934 | -0.9729
-46.99 | -9.0818 | -0.29558 | -5.8941 | -1.6389
-45.99 | -9.6373 | -1.1629 | -6.5066 | -2.191
-45 | -9.9419 | -2.0977 | -6.9453 | -2.55
-43.98 | -10.0234 | -2.9911 | -7.1643 | -2.7054
-43 | -9.971 | -3.672 | -7.2267 | -2.7102
-41.98 | -9.8177 | -4.0512 | -7.2806 | -2.6761
-41 | -9.6034 | -4.0622 | -7.3518 | -2.6708
-39.99 | -9.3569 | -3.8834 | -7.5271 | -2.7772
-38.99 | -9.2538 | -3.7513 | -7.8525 | -3.0715
-37.99 | -9.478 | -3.8356 | -8.4067 | -3.5894
-36.98 | -10.2071 | -4.319 | -9.2992 | -4.4335
-35.99 | -11.64 | -5.3278 | -10.7929 | -5.6645
-35 | -14.1595 | -6.9348 | -13.2323 | -7.475
-34 | -17.2975 | -9.5884 | -17.7803 | -10.0385
-33 | -16.0545 | -14.1756 | -24.0433 | -13.11
-32 | -11.2844 | -25.542 | -16.0036 | -13.4047
-31 | -7.4323 | -16.7138 | -9.86 | -9.7602
-29.99 | -4.3817 | -9.0917 | -5.8486 | -6.0121
-28.99 | -1.8767 | -4.5303 | -2.8628 | -3.073
-28 | 0.33128 | -1.0762 | -0.38688 | -0.58045
-26.99 | 2.3567 | 1.5622 | 1.687 | 1.5053
-25.99 | 4.1476 | 3.6948 | 3.4854 | 3.3001
-25 | 5.7389 | 5.3856 | 5.076 | 4.9202
-23.98 | 7.1384 | 6.7257 | 6.485 | 6.3309
-23 | 8.279 | 7.7949 | 7.7138 | 7.6218
-21.99 | 9.287 | 8.6862 | 8.8442 | 8.7212
-20.98 | 10.1057 | 9.4397 | 9.8456 | 9.6857
-20 | 10.7914 | 10.1229 | 10.6724 | 10.4892
-19 | 11.3981 | 10.7462 | 11.4198 | 11.1449
-17.98 | 11.9238 | 11.3281 | 12.023 | 11.6692
-17 | 12.3628 | 11.845 | 12.5018 | 12.0562
-15.98 | 12.7224 | 12.2568 | 12.8513 | 12.3191
-15 | 12.9741 | 12.5541 | 13.0819 | 12.4805
-14 | 13.1129 | 12.7376 | 13.199 | 12.544
-13 | 13.158 | 12.8161 | 13.2221 | 12.5445
-12 | 13.1093 | 12.8058 | 13.1563 | 12.479
-11 | 13.0006 | 12.7387 | 13.0311 | 12.3836
-9.99 | 12.8419 | 12.6314 | 12.851 | 12.25
-9 | 12.6831 | 12.5146 | 12.6496 | 12.1087
-8 | 12.5237 | 12.3985 | 12.4457 | 11.9799
-6.99 | 12.3686 | 12.2786 | 12.244 | 11.868
-6 | 12.2223 | 12.1696 | 12.079 | 11.7824
-5 | 12.0751 | 12.0575 | 11.9473 | 11.7222
-4 | 11.9473 | 11.9465 | 11.8402 | 11.6872
-3 | 11.8143 | 11.8407 | 11.7498 | 11.6561
-2 | 11.6967 | 11.7436 | 11.6818 | 11.6286
-0.99 | 11.611 | 11.6495 | 11.6208 | 11.5996
0 | 11.5522 | 11.5682 | 11.5611 | 11.58
1.02 | 11.5353 | 11.515 | 11.5017 | 11.5707
2.01 | 11.5338 | 11.4815 | 11.4527 | 11.5921
3.01 | 11.5675 | 11.4927 | 11.4345 | 11.6383
4.01 | 11.6221 | 11.5539 | 11.4475 | 11.713
5 | 11.7239 | 11.6603 | 11.5218 | 11.8304
6 | 11.8715 | 11.8265 | 11.6515 | 11.9569
7.01 | 12.0807 | 12.0247 | 11.8454 | 12.109
8.01 | 12.3245 | 12.2347 | 12.082 | 12.2625
9.01 | 12.5937 | 12.4324 | 12.346 | 12.4196
10 | 12.8304 | 12.6022 | 12.6077 | 12.5714
11.02 | 13.0334 | 12.7023 | 12.8535 | 12.7136
12.01 | 13.1501 | 12.7359 | 13.0394 | 12.8242
13 | 13.1948 | 12.681 | 13.1564 | 12.8887
14.02 | 13.1416 | 12.5565 | 13.165 | 12.8871
15.01 | 13.0242 | 12.3584 | 13.07 | 12.8045
16 | 12.8417 | 12.098 | 12.8507 | 12.63
17.01 | 12.5783 | 11.7788 | 12.5113 | 12.3282
18.01 | 12.2241 | 11.4028 | 12.0258 | 11.9141
19.01 | 11.7479 | 10.9666 | 11.4186 | 11.3436
20 | 11.1349 | 10.4554 | 10.6786 | 10.6499
21 | 10.3191 | 9.8406 | 9.7964 | 9.7803
22.01 | 9.2759 | 9.0789 | 8.8072 | 8.7625
23.01 | 8.0012 | 8.1096 | 7.641 | 7.5061
24.01 | 6.5505 | 6.8964 | 6.4186 | 6.0569
25 | 4.9147 | 5.4114 | 4.9956 | 4.3931
26 | 3.1476 | 3.5673 | 3.3947 | 2.4135
27.01 | 1.3289 | 1.3076 | 1.5256 | 0.09677
28 | -0.48911 | -1.5629 | -0.65431 | -2.7712
29.01 | -2.3032 | -5.2667 | -3.3976 | -6.2574
30 | -4.2435 | -10.2277 | -6.9327 | -10.7952
31 | -6.6453 | -16.1331 | -12.0161 | -15.8852
32.01 | -10.1203 | -15.2142 | -21.613 | -15.6361
33 | -15.9508 | -11.054 | -21.5532 | -12.1292
34 | -41.1795 | -8.2331 | -15.0639 | -9.6322
35.01 | -17.2076 | -6.2329 | -12.2678 | -7.8997
36.01 | -11.6739 | -4.778 | -11.0012 | -6.6988
37.01 | -9.0188 | -3.7068 | -10.4825 | -5.8628
38.01 | -7.7364 | -2.9657 | -10.322 | -5.2492
39.01 | -7.31 | -2.5096 | -10.1855 | -4.8208
40 | -7.4937 | -2.3064 | -9.9058 | -4.464
41 | -7.9976 | -2.2769 | -9.324 | -4.142
42.01 | -8.4116 | -2.3483 | -8.5197 | -3.8249
43.02 | -8.281 | -2.4348 | -7.5914 | -3.4477
44.01 | -7.7207 | -2.364 | -6.7013 | -3.0268
45.01 | -7.0417 | -2.1035 | -5.923 | -2.5506
46 | -6.5695 | -1.6411 | -5.3208 | -2.0487
47.01 | -6.3318 | -1.1135 | -4.8861 | -1.5175
48.01 | -6.1885 | -0.63087 | -4.5933 | -0.98083
49.02 | -5.9709 | -0.25457 | -4.3721 | -0.44637
50 | -5.5301 | -0.045681 | -4.1319 | 0.042911
51 | -4.7742 | 0.050174 | -3.8734 | 0.45104
52 | -3.8662 | 0.041558 | -3.6133 | 0.74718
53 | -2.9855 | 0.027542 | -3.3437 | 0.91031
54.02 | -2.2951 | -0.00083683 | -3.1367 | 0.90919
55.01 | -1.8093 | -2.6061e-05 | -2.9606 | 0.77329
56.01 | -1.5537 | -0.01982 | -2.8105 | 0.51276
57.01 | -1.4249 | -0.072778 | -2.6484 | 0.1898
58.01 | -1.3512 | -0.18078 | -2.4536 | -0.1768
59.01 | -1.1975 | -0.3688 | -2.2171 | -0.51344
60 | -0.93949 | -0.63279 | -1.9578 | -0.82575
61 | -0.60518 | -0.96404 | -1.6973 | -1.1264
62.01 | -0.27801 | -1.3695 | -1.4664 | -1.4322
63.01 | -0.093686 | -1.8579 | -1.3307 | -1.7915
64 | -0.097557 | -2.3838 | -1.2896 | -2.2232
65 | -0.33745 | -2.9432 | -1.3682 | -2.7331
66 | -0.80844 | -3.5363 | -1.5548 | -3.3203
67 | -1.4907 | -4.171 | -1.818 | -4.0133
68 | -2.3344 | -4.859 | -2.1666 | -4.753
69 | -3.299 | -5.6129 | -2.5914 | -5.5597
70.01 | -4.322 | -6.4242 | -3.0995 | -6.369
71.01 | -5.3687 | -7.3114 | -3.7225 | -7.1866
72.01 | -6.485 | -8.2287 | -4.5317 | -7.9341
73.01 | -7.7517 | -9.0622 | -5.547 | -8.6272
74 | -9.2393 | -9.6875 | -6.868 | -9.2662
75 | -10.9668 | -10.0442 | -8.4746 | -9.856
76.01 | -13.0012 | -10.1531 | -10.5056 | -10.448
77 | -15.1122 | -10.1437 | -13.0073 | -11.0547
78 | -17.1731 | -10.1407 | -16.1972 | -11.7031
79 | -18.8564 | -10.2293 | -20.5009 | -12.3371
80.01 | -19.8381 | -10.409 | -27.0459 | -13.0065
81.01 | -20.0152 | -10.7687 | -32.1173 | -13.7071
82.01 | -19.5006 | -11.2512 | -24.6239 | -14.3929
83.01 | -18.5692 | -11.8184 | -20.0961 | -15.0154
84 | -17.5722 | -12.4271 | -17.1865 | -15.5829
85 | -16.5276 | -13.0449 | -15.2897 | -16.0271
86 | -15.6644 | -13.7604 | -13.9095 | -16.4558
87.01 | -15.0609 | -14.6465 | -12.9647 | -16.8921
88 | -14.7255 | -15.8173 | -12.3527 | -17.2575
89.01 | -14.5659 | -17.3443 | -11.9554 | -17.6906
90 | -14.3819 | -19.4308 | -11.6377 | -18.0372
FREQUENCY | 1.5601
ANGLE\CUT | 0 | 45 | 90 | 135
-90 | -26.731 | -23.6588 | -36.8357 | -25.3733
-88.99 | -27.26 | -24.6052 | -38.0076 | -26.1759
-88 | -28.5529 | -24.509 | -39.6003 | -27.3407
-86.99 | -29.8779 | -23.5697 | -44.1511 | -29.2279
-86 | -29.4921 | -22.4011 | -39.979 | -32.0841
-84.99 | -27.2484 | -22.0083 | -35.265 | -37.939
-83.98 | -25.1246 | -22.4299 | -33.0944 | -43.2795
-83 | -23.8861 | -23.9585 | -32.8392 | -38.4244
-81.99 | -23.158 | -26.7435 | -34.9229 | -34.2462
-80.98 | -22.3393 | -29.5008 | -38.3156 | -31.7807
-79.99 | -21.1091 | -29.1657 | -42.0376 | -29.6892
-78.98 | -19.6597 | -27.0302 | -38.4348 | -27.0349
-77.99 | -18.3507 | -25.5343 | -32.6386 | -23.9968
-77 | -17.6388 | -24.7616 | -28.6607 | -21.5897
-75.99 | -17.2386 | -24.4308 | -26.3343 | -19.5484
-75 | -17.4442 | -24.1356 | -25.542 | -18.1168
-74 | -18.04 | -24.0457 | -26.4876 | -17.2119
-72.99 | -18.9886 | -23.7919 | -29.321 | -16.4872
-71.98 | -20.0081 | -23.4418 | -31.1942 | -15.976
-71 | -20.324 | -22.0821 | -25.8598 | -15.306
-69.99 | -19.3684 | -20.0496 | -21.0603 | -14.4486
-68.99 | -17.7871 | -17.2141 | -17.7369 | -13.3378
-67.99 | -16.3208 | -14.4169 | -15.2244 | -11.9652
-67 | -15.2183 | -11.9894 | -13.1792 | -10.6331
-65.99 | -14.2997 | -10.1869 | -11.5447 | -9.4255
-64.99 | -13.573 | -8.895 | -10.1596 | -8.4806
-63.99 | -12.8186 | -8.1317 | -8.9442 | -7.7876
-62.99 | -11.9379 | -7.8043 | -7.905 | -7.3319
-61.99 | -10.7923 | -7.7974 | -6.933 | -7.0641
-60.99 | -9.5077 | -7.9021 | -6.0873 | -6.9031
-59.99 | -8.2521 | -7.9368 | -5.297 | -6.7316
-58.99 | -7.1168 | -7.643 | -4.5842 | -6.563
-58 | -6.239 | -7.0469 | -3.9544 | -6.3229
-57 | -5.6427 | -6.3589 | -3.4205 | -6.0175
-55.99 | -5.3551 | -5.7488 | -3.0324 | -5.6574
-54.99 | -5.2769 | -5.2873 | -2.777 | -5.228
-54 | -5.3027 | -4.973 | -2.6869 | -4.7531
-53 | -5.3213 | -4.7656 | -2.758 | -4.2898
-52 | -5.1969 | -4.5747 | -2.9695 | -3.8909
-50.99 | -5.02 | -4.3641 | -3.264 | -3.624
-49.99 | -4.9444 | -4.1679 | -3.6238 | -3.4864
-48.99 | -5.1045 | -4.0308 | -4.0966 | -3.5216
-47.99 | -5.6133 | -4.0874 | -4.6462 | -3.6756
-46.99 | -6.5023 | -4.4055 | -5.3895 | -4.0557
-45.99 | -7.5555 | -5.0151 | -6.2993 | -4.6367
-45 | -8.6353 | -5.995 | -7.444 | -5.4684
-43.98 | -9.4191 | -7.3336 | -8.6447 | -6.6142
-43 | -9.8264 | -8.8082 | -9.5704 | -7.9681
-41.98 | -10.1007 | -10.0643 | -9.8737 | -9.3025
-41 | -9.8716 | -10.376 | -9.3433 | -10.1298
-39.99 | -9.1317 | -9.4032 | -8.3085 | -9.8667
-38.99 | -7.9003 | -8.0221 | -7.11 | -8.7941
-37.99 | -6.4681 | -6.705 | -6.0219 | -7.3195
-36.98 | -5.331 | -5.6604 | -5.0618 | -6.025
-35.99 | -4.6014 | -4.7698 | -4.2345 | -4.93
-35 | -4.161 | -3.9754 | -3.4889 | -3.9799
-34 | -3.839 | -3.2602 | -2.8 | -3.2489
-33 | -3.5875 | -2.6919 | -2.1604 | -2.7396
-32 | -3.2805 | -2.419 | -1.631 | -2.4582
-31 | -3.116 | -2.496 | -1.2652 | -2.5115
-29.99 | -3.2026 | -2.9181 | -1.1964 | -2.9988
-28.99 | -3.6874 | -3.6436 | -1.5172 | -4.0173
-28 | -4.7136 | -4.7916 | -2.3716 | -5.9487
-26.99 | -6.2965 | -6.3592 | -3.7806 | -8.9506
-25.99 | -7.5878 | -7.7264 | -5.3368 | -10.9165
-25 | -5.9472 | -6.2549 | -4.9952 | -6.8828
-23.98 | -2.1656 | -2.5315 | -2.1372 | -2.3937
-23 | 1.2685 | 0.98594 | 1.0706 | 1.1903
-21.99 | 4.1905 | 3.8056 | 3.8756 | 3.8898
-20.98 | 6.4786 | 6.0352 | 6.17 | 6.0998
-20 | 8.2837 | 7.8626 | 7.9767 | 7.9004
-19 | 9.8037 | 9.3794 | 9.5423 | 9.404
-17.98 | 11.1181 | 10.685 | 10.846 | 10.726
-17 | 12.2024 | 11.8214 | 11.9266 | 11.8238
-15.98 | 13.1117 | 12.7777 | 12.8151 | 12.7517
-15 | 13.8555 | 13.556 | 13.5415 | 13.5005
-14 | 14.4253 | 14.1652 | 14.1219 | 14.0802
-13 | 14.85 | 14.6253 | 14.5579 | 14.5258
-12 | 15.1406 | 14.9596 | 14.8841 | 14.8268
-11 | 15.3117 | 15.1705 | 15.0965 | 15.0282
-9.99 | 15.3985 | 15.3013 | 15.2102 | 15.1297
-9 | 15.4155 | 15.3774 | 15.2494 | 15.1562
-8 | 15.3718 | 15.3385 | 15.2344 | 15.1429
-6.99 | 15.2919 | 15.249 | 15.1494 | 15.0631
-6 | 15.1847 | 15.1449 | 15.0645 | 14.9665
-5 | 15.0485 | 15.0164 | 14.9497 | 14.8594
-4 | 14.9113 | 14.9029 | 14.8546 | 14.7831
-3 | 14.8052 | 14.7943 | 14.7498 | 14.7319
-2 | 14.7249 | 14.7052 | 14.6949 | 14.6612
-0.99 | 14.6651 | 14.6756 | 14.6453 | 14.6557
0 | 14.6549 | 14.6403 | 14.6303 | 14.6356
1.02 | 14.665 | 14.645 | 14.6406 | 14.6556
2.01 | 14.71 | 14.6847 | 14.6704 | 14.6908
3.01 | 14.7549 | 14.7543 | 14.7252 | 14.7662
4.01 | 14.8245 | 14.8487 | 14.8053 | 14.8466
5 | 14.9245 | 14.9537 | 14.9052 | 14.9525
6 | 15.0302 | 15.0572 | 15.0151 | 15.0333
7.01 | 15.1307 | 15.131 | 15.1097 | 15.0896
8.01 | 15.2061 | 15.1701 | 15.1743 | 15.1254
9.01 | 15.2263 | 15.1541 | 15.179 | 15.0952
10 | 15.186 | 15.053 | 15.1189 | 15.0146
11.02 | 15.0656 | 14.8918 | 14.9697 | 14.8536
12.01 | 14.8556 | 14.6204 | 14.7115 | 14.5816
13 | 14.5154 | 14.2237 | 14.3233 | 14.2001
14.02 | 14.0452 | 13.733 | 13.7958 | 13.6594
15.01 | 13.415 | 13.0776 | 13.1228 | 12.985
16 | 12.6346 | 12.2626 | 12.2697 | 12.1472
17.01 | 11.6589 | 11.223 | 11.2555 | 11.105
18.01 | 10.4632 | 9.9441 | 10.0141 | 9.8825
19.01 | 8.9828 | 8.3706 | 8.5469 | 8.4016
20 | 7.208 | 6.4418 | 6.7331 | 6.6566
21 | 4.9954 | 4.104 | 4.4851 | 4.4828
22.01 | 2.0809 | 1.2071 | 1.6971 | 1.8117
23.01 | -1.733 | -2.5276 | -2.1002 | -1.8201
24.01 | -6.5414 | -6.6229 | -6.325 | -6.7882
25 | -9.5748 | -8.3929 | -7.8115 | -12.8832
26 | -7.0365 | -6.5981 | -5.1769 | -11.7786
27.01 | -4.248 | -4.5501 | -2.796 | -7.8947
28 | -2.5974 | -3.0226 | -1.3398 | -5.4645
29.01 | -1.7245 | -1.9923 | -0.52994 | -4.0905
30 | -1.364 | -1.3022 | -0.21686 | -3.2863
31 | -1.3407 | -0.82943 | -0.19813 | -2.8994
32.01 | -1.5491 | -0.60696 | -0.41647 | -2.8061
33 | -1.9343 | -0.61973 | -0.773 | -2.934
34 | -2.437 | -0.87655 | -1.2219 | -3.2398
35.01 | -3.1319 | -1.4218 | -1.826 | -3.6724
36.01 | -4.0352 | -2.2415 | -2.6531 | -4.2873
37.01 | -5.2184 | -3.3821 | -3.7459 | -5.0346
38.01 | -6.7171 | -4.8425 | -5.2054 | -5.96
39.01 | -8.5635 | -6.6589 | -7.048 | -6.9003
40 | -10.3686 | -8.7505 | -9.2158 | -7.5755
41 | -11.4563 | -10.6879 | -11.325 | -7.6047
42.01 | -11.2999 | -11.6267 | -12.2824 | -6.9556
43.02 | -10.1822 | -11.0358 | -11.6795 | -5.9811
44.01 | -8.8511 | -9.683 | -10.591 | -4.9828
45.01 | -7.6389 | -8.391 | -9.6666 | -4.2116
46 | -6.6132 | -7.3365 | -8.9811 | -3.6575
47.01 | -5.8085 | -6.477 | -8.3978 | -3.3268
48.01 | -5.2525 | -5.9648 | -7.7702 | -3.1927
49.02 | -4.8884 | -5.6938 | -7.0026 | -3.1951
50 | -4.7191 | -5.7113 | -6.1487 | -3.3122
51 | -4.5723 | -5.9487 | -5.3249 | -3.5183
52 | -4.4514 | -6.384 | -4.6421 | -3.8363
53 | -4.2417 | -6.9611 | -4.1848 | -4.3184
54.02 | -4.0273 | -7.5133 | -4.0109 | -4.9995
55.01 | -3.8508 | -8.0098 | -4.0975 | -5.866
56.01 | -3.8162 | -8.4099 | -4.4479 | -6.8989
57.01 | -3.9445 | -8.7448 | -4.9883 | -7.9118
58.01 | -4.268 | -9.0476 | -5.6799 | -8.7358
59.01 | -4.798 | -9.2544 | -6.4573 | -9.2147
60 | -5.4382 | -9.536 | -7.2861 | -9.3844
61 | -6.2079 | -9.7816 | -8.1372 | -9.4346
62.01 | -7.02 | -10.0574 | -9.0227 | -9.5186
63.01 | -7.9078 | -10.35 | -9.9905 | -9.7974
64 | -9.0168 | -10.7687 | -11.0398 | -10.3046
65 | -10.4403 | -11.2056 | -12.3338 | -11.1396
66 | -12.3499 | -11.5993 | -14.0675 | -12.2976
67 | -14.8414 | -11.9842 | -16.5208 | -13.7694
68 | -18.098 | -12.3648 | -20.3793 | -15.6411
69 | -22.4825 | -12.8822 | -26.327 | -17.9479
70.01 | -28.0983 | -13.465 | -31.0765 | -20.4917
71.01 | -34.329 | -14.294 | -24.5143 | -22.5705
72.01 | -29.6762 | -15.4192 | -20.7311 | -23.6934
73.01 | -24.9247 | -16.6179 | -18.4214 | -23.8855
74 | -21.8862 | -17.8753 | -16.8811 | -24.1238
75 | -19.8066 | -19.0669 | -15.8905 | -24.6488
76.01 | -18.4861 | -20.4281 | -15.2313 | -24.9283
77 | -17.922 | -22.2075 | -14.9773 | -25.2798
78 | -17.8843 | -24.412 | -15.2264 | -25.3415
79 | -18.3885 | -27.7769 | -15.8529 | -25.7325
80.01 | -19.2101 | -32.0652 | -16.8071 | -26.6971
81.01 | -20.2388 | -34.1219 | -18.0483 | -28.4474
82.01 | -21.3388 | -33.0615 | -19.3279 | -30.6314
83.01 | -22.6257 | -32.3 | -20.6323 | -30.586
84 | -24.1858 | -32.0042 | -22.0223 | -27.94
85 | -26.0078 | -30.5664 | -23.4095 | -25.9987
86 | -28.6471 | -28.404 | -25.3753 | -25.0472
87.01 | -30.5512 | -26.529 | -27.7265 | -25.2921
88 | -30.7181 | -24.9489 | -30.3955 | -26.1946
89.01 | -29.4218 | -23.9895 | -31.6056 | -27.4238
90 | -27.8776 | -23.5331 | -31.1286 | -28.3885
FREQUENCY | 1.5754
ANGLE\CUT | 0 | 45 | 90 | 135
-90 | -29.4623 | -25.6951 | -46.0566 | -29.0344
-88.99 | -29.801 | -27.2921 | -42.8994 | -29.6095
-88 | -31.9666 | -27.1983 | -38.2271 | -30.9553
-86.99 | -37.6365 | -25.8002 | -32.6136 | -32.6056
-86 | -35.2406 | -24.4751 | -28.8081 | -34.2243
-84.99 | -30.3844 | -24.0909 | -26.8023 | -36.2711
-83.98 | -28.0678 | -24.5637 | -25.9355 | -36.7861
-83 | -26.646 | -25.8955 | -25.6272 | -33.5395
-81.99 | -25.7198 | -26.7745 | -26.1351 | -31.3763
-80.98 | -24.3312 | -26.1075 | -26.8991 | -29.8725
-79.99 | -22.5445 | -24.4033 | -28.1289 | -28.1556
-78.98 | -20.9755 | -23.1652 | -30.2444 | -25.75
-77.99 | -19.851 | -22.2727 | -31.3997 | -23.0422
-77 | -18.9718 | -22.0002 | -29.4359 | -20.4566
-75.99 | -18.5878 | -21.9554 | -27.1671 | -18.4985
-75 | -18.6056 | -22.0741 | -26.2485 | -17.047
-74 | -19.0897 | -22.345 | -27.4863 | -16.2205
-72.99 | -19.969 | -22.7 | -31.6951 | -15.7211
-71.98 | -20.5839 | -23.0754 | -39.1054 | -15.4397
-71 | -20.229 | -23.1083 | -27.4987 | -15.3224
-69.99 | -18.8801 | -21.8332 | -21.3101 | -14.9631
-68.99 | -17.1671 | -19.0956 | -17.542 | -14.1076
-67.99 | -15.8322 | -15.935 | -14.7594 | -12.8937
-67 | -14.8548 | -13.1862 | -12.6443 | -11.537
-65.99 | -14.1649 | -11.1289 | -11.0738 | -10.1609
-64.99 | -13.5763 | -9.698 | -9.7388 | -9.0339
-63.99 | -12.8534 | -8.8144 | -8.6641 | -8.1587
-62.99 | -11.9583 | -8.3426 | -7.6695 | -7.6334
-61.99 | -10.7574 | -8.1424 | -6.8116 | -7.4308
-60.99 | -9.4297 | -8.0048 | -5.9601 | -7.31
-59.99 | -8.1481 | -7.7174 | -5.1485 | -7.2097
-58.99 | -6.9885 | -7.1564 | -4.3587 | -7.0773
-58 | -6.1346 | -6.3967 | -3.6696 | -6.6893
-57 | -5.4978 | -5.6636 | -3.065 | -6.139
-55.99 | -5.1561 | -5.0261 | -2.5653 | -5.4805
-54.99 | -4.9592 | -4.5526 | -2.2558 | -4.7753
-54 | -4.8124 | -4.2096 | -2.0954 | -4.0966
-53 | -4.5843 | -3.9303 | -2.1107 | -3.5309
-52 | -4.2443 | -3.6355 | -2.2845 | -3.1126
-50.99 | -3.925 | -3.3374 | -2.58 | -2.8825
-49.99 | -3.7454 | -3.0698 | -2.9374 | -2.8504
-48.99 | -3.8716 | -2.9145 | -3.379 | -2.9571
-47.99 | -4.2961 | -2.9551 | -3.9527 | -3.2375
-46.99 | -4.9985 | -3.2613 | -4.5834 | -3.6328
-45.99 | -5.7731 | -3.8577 | -5.3605 | -4.1806
-45 | -6.448 | -4.7618 | -6.2724 | -4.8814
-43.98 | -6.9728 | -5.933 | -7.2157 | -5.7871
-43 | -7.3941 | -7.222 | -7.9658 | -6.8991
-41.98 | -7.8694 | -8.4088 | -8.4926 | -8.0932
-41 | -8.2832 | -8.9413 | -8.5762 | -9.1246
-39.99 | -8.3577 | -8.6438 | -8.284 | -9.4193
-38.99 | -7.8281 | -7.8105 | -7.7513 | -8.733
-37.99 | -6.8704 | -6.8695 | -7.0642 | -7.4422
-36.98 | -5.8898 | -5.9249 | -6.1377 | -6.0899
-35.99 | -5.152 | -4.9617 | -5.2874 | -4.8721
-35 | -4.5842 | -4.0079 | -4.3086 | -3.8823
-34 | -4.0843 | -3.1099 | -3.3421 | -3.0626
-33 | -3.5349 | -2.4542 | -2.4563 | -2.4935
-32 | -2.9359 | -2.1314 | -1.7059 | -2.1767
-31 | -2.5076 | -2.1619 | -1.2042 | -2.1364
-29.99 | -2.4364 | -2.5005 | -1.0485 | -2.4867
-28.99 | -2.8518 | -3.1426 | -1.3633 | -3.3353
-28 | -3.9373 | -4.217 | -2.2281 | -4.9798
-26.99 | -5.8552 | -5.8467 | -3.7222 | -7.6979
-25.99 | -8.197 | -7.7106 | -5.576 | -10.7054
-25 | -7.4755 | -6.8305 | -5.8027 | -8.3721
-23.98 | -3.139 | -3.0603 | -2.9699 | -3.5162
-23 | 0.71732 | 0.57733 | 0.42847 | 0.39057
-21.99 | 3.8494 | 3.4333 | 3.3946 | 3.3191
-20.98 | 6.2334 | 5.7078 | 5.8048 | 5.7055
-20 | 8.0906 | 7.571 | 7.7019 | 7.607
-19 | 9.6718 | 9.143 | 9.3436 | 9.1921
-17.98 | 11.0173 | 10.5142 | 10.713 | 10.5518
-17 | 12.1326 | 11.7054 | 11.8544 | 11.7012
-15.98 | 13.0825 | 12.7039 | 12.7837 | 12.6605
-15 | 13.8322 | 13.5035 | 13.5463 | 13.4399
-14 | 14.4165 | 14.1233 | 14.153 | 14.0746
-13 | 14.8509 | 14.5986 | 14.6041 | 14.5599
-12 | 15.1553 | 14.9391 | 14.945 | 14.8906
-11 | 15.3504 | 15.1646 | 15.1714 | 15.1067
-9.99 | 15.4416 | 15.3005 | 15.2884 | 15.2179
-9 | 15.4781 | 15.3463 | 15.3266 | 15.2494
-8 | 15.4439 | 15.3319 | 15.2954 | 15.2061
-6.99 | 15.3536 | 15.2522 | 15.2148 | 15.1271
-6 | 15.2323 | 15.1476 | 15.1097 | 15.0321
-5 | 15.0912 | 15.0331 | 14.9947 | 14.9206
-4 | 14.9702 | 14.9289 | 14.8898 | 14.8336
-3 | 14.8697 | 14.845 | 14.805 | 14.7719
-2 | 14.7945 | 14.7808 | 14.7501 | 14.7309
-0.99 | 14.7546 | 14.7413 | 14.7202 | 14.7204
0 | 14.7448 | 14.7313 | 14.7202 | 14.7253
1.02 | 14.7549 | 14.7509 | 14.745 | 14.7506
2.01 | 14.7797 | 14.8006 | 14.7949 | 14.801
3.01 | 14.8394 | 14.8803 | 14.8598 | 14.8765
4.01 | 14.929 | 14.98 | 14.9448 | 14.9672
5 | 15.0391 | 15.0847 | 15.0446 | 15.0732
6 | 15.1546 | 15.1893 | 15.1444 | 15.1593
7.01 | 15.2553 | 15.2637 | 15.2242 | 15.2255
8.01 | 15.3306 | 15.298 | 15.2742 | 15.241
9.01 | 15.3404 | 15.2717 | 15.2745 | 15.2058
10 | 15.2901 | 15.1705 | 15.2056 | 15.1
11.02 | 15.1398 | 14.9841 | 15.0471 | 14.9136
12.01 | 14.8948 | 14.6879 | 14.7692 | 14.6371
13 | 14.5248 | 14.2569 | 14.3664 | 14.2458
14.02 | 14.0201 | 13.7162 | 13.8234 | 13.6901
15.01 | 13.3803 | 13.0054 | 13.1104 | 12.9955
16 | 12.5806 | 12.1248 | 12.2318 | 12.1321
17.01 | 11.5858 | 11.0496 | 11.1722 | 11.0544
18.01 | 10.3659 | 9.724 | 9.8717 | 9.7914
19.01 | 8.8556 | 8.1336 | 8.3541 | 8.2563
20 | 7.0302 | 6.1733 | 6.4699 | 6.4628
21 | 4.7059 | 3.7644 | 4.1406 | 4.2117
22.01 | 1.6104 | 0.7245 | 1.2788 | 1.438
23.01 | -2.5898 | -3.295 | -2.5946 | -2.3737
24.01 | -8.3963 | -7.5741 | -6.6499 | -7.6453
25 | -11.1041 | -8.0367 | -7.1983 | -13.2721
26 | -6.865 | -5.4752 | -4.3895 | -10.3942
27.01 | -3.8745 | -3.4578 | -2.0954 | -6.7642
28 | -2.2319 | -2.1762 | -0.75057 | -4.5632
29.01 | -1.4019 | -1.4332 | -0.041171 | -3.3099
30 | -1.0852 | -1.0115 | 0.17308 | -2.6157
31 | -1.126 | -0.79168 | 0.059324 | -2.3222
32.01 | -1.4479 | -0.69392 | -0.29705 | -2.3508
33 | -1.9428 | -0.75105 | -0.80579 | -2.6596
34 | -2.6227 | -0.97457 | -1.382 | -3.1268
35.01 | -3.481 | -1.4388 | -2.0738 | -3.6918
36.01 | -4.5435 | -2.1726 | -2.9409 | -4.2944
37.01 | -5.8632 | -3.1953 | -4.0374 | -4.8896
38.01 | -7.3736 | -4.5675 | -5.5074 | -5.5583
39.01 | -8.9629 | -6.2145 | -7.2848 | -6.1882
40 | -10.1462 | -8.0318 | -9.4048 | -6.6297
41 | -10.4185 | -9.5206 | -11.1215 | -6.578
42.01 | -9.7288 | -10.0948 | -11.2872 | -5.9798
43.02 | -8.4658 | -9.4676 | -10.0477 | -5.0845
44.01 | -7.2088 | -8.2895 | -8.6979 | -4.1901
45.01 | -6.0739 | -7.1043 | -7.6797 | -3.4744
46 | -5.1998 | -6.0382 | -7.0202 | -3.0129
47.01 | -4.5922 | -5.2535 | -6.6574 | -2.765
48.01 | -4.2046 | -4.7357 | -6.4129 | -2.7333
49.02 | -4.0164 | -4.4772 | -6.1137 | -2.8468
50 | -3.9187 | -4.4893 | -5.6645 | -3.0407
51 | -3.8553 | -4.7379 | -5.0738 | -3.2948
52 | -3.7775 | -5.1952 | -4.5068 | -3.6181
53 | -3.6673 | -5.7872 | -4.0789 | -4.0231
54.02 | -3.6082 | -6.4404 | -3.8773 | -4.5567
55.01 | -3.6485 | -7.0291 | -3.8834 | -5.2987
56.01 | -3.8607 | -7.5764 | -4.1519 | -6.2302
57.01 | -4.2441 | -8.1067 | -4.6018 | -7.2586
58.01 | -4.7806 | -8.5929 | -5.2004 | -8.2022
59.01 | -5.3981 | -9.1831 | -5.9078 | -8.9002
60 | -6.0836 | -9.7599 | -6.745 | -9.295
61 | -6.7802 | -10.348 | -7.6591 | -9.4308
62.01 | -7.5538 | -10.917 | -8.6784 | -9.5827
63.01 | -8.5203 | -11.3951 | -9.8161 | -9.9176
64 | -9.7157 | -11.8281 | -11.0329 | -10.4512
65 | -11.2477 | -12.2034 | -12.4396 | -11.4169
66 | -13.2053 | -12.4616 | -14.1221 | -12.6798
67 | -15.6072 | -12.6553 | -16.2151 | -14.5204
68 | -18.4061 | -12.8021 | -19.1393 | -16.7131
69 | -21.6908 | -12.9258 | -22.7955 | -19.4209
70.01 | -26.0768 | -13.2651 | -25.4459 | -22.0922
71.01 | -33.4196 | -13.7853 | -24.0013 | -23.2368
72.01 | -33.8145 | -14.5297 | -21.0322 | -23.165
73.01 | -26.1237 | -15.4304 | -18.8624 | -22.7497
74 | -22.6484 | -16.322 | -17.1861 | -22.8199
75 | -20.6808 | -17.3608 | -16.2513 | -22.7742
76.01 | -19.8328 | -18.6722 | -15.8012 | -22.6809
77 | -19.4424 | -20.1052 | -15.7067 | -22.5823
78 | -19.3722 | -21.7781 | -16.2713 | -22.6022
79 | -19.845 | -23.5785 | -17.0856 | -22.9314
80.01 | -20.3111 | -25.0309 | -18.3102 | -23.7995
81.01 | -20.9644 | -26.3917 | -19.7418 | -25.6062
82.01 | -21.9328 | -28.3919 | -21.2976 | -28.5173
83.01 | -23.1798 | -31.8565 | -22.6554 | -33.5103
84 | -24.9536 | -34.6274 | -24.0836 | -33.8792
85 | -27.7937 | -32.846 | -25.2599 | -29.5912
86 | -30.3299 | -29.6108 | -26.7796 | -27.4361
87.01 | -30.5544 | -27.6625 | -28.7234 | -27.0025
88 | -29.3834 | -26.7856 | -31.0864 | -28.1616
89.01 | -27.5507 | -26.5598 | -31.3629 | -29.8935
90 | -26.3969 | -26.7395 | -30.2981 | -31.4423
FREQUENCY | 1.5908
ANGLE\CUT | 0 | 45 | 90 | 135
-90 | -29.6688 | -31.5775 | -39.755 | -32.1746
-88.99 | -29.9842 | -33.9698 | -37.8916 | -33.4142
-88 | -30.8399 | -31.7315 | -32.7703 | -32.8887
-86.99 | -33.027 | -28.303 | -29.3741 | -35.3113
-86 | -34.0947 | -26.3123 | -25.7941 | -38.3987
-84.99 | -33.8197 | -25.6421 | -24.465 | -41.3701
-83.98 | -32.272 | -26.1338 | -24.0019 | -39.9364
-83 | -30.7696 | -26.9079 | -23.3635 | -37.7104
-81.99 | -28.4507 | -26.7645 | -23.7678 | -35.276
-80.98 | -25.5113 | -24.5202 | -23.9089 | -33.3568
-79.99 | -23.1925 | -22.3422 | -24.677 | -30.0218
-78.98 | -21.3259 | -20.8802 | -26.5346 | -27.759
-77.99 | -20.1122 | -20.1884 | -29.183 | -24.7566
-77 | -19.3678 | -20.2273 | -28.4592 | -21.7883
-75.99 | -19.3856 | -20.6788 | -26.9624 | -19.2313
-75 | -19.6816 | -21.4993 | -25.5373 | -17.66
-74 | -20.7328 | -21.8598 | -27.366 | -16.6674
-72.99 | -21.7663 | -21.8907 | -30.1274 | -15.875
-71.98 | -21.9437 | -22.1755 | -45.4345 | -15.9616
-71 | -20.5255 | -22.7822 | -30.0447 | -15.7278
-69.99 | -18.5325 | -23.5258 | -22.0574 | -15.872
-68.99 | -16.8225 | -22.2025 | -17.85 | -15.5102
-67.99 | -15.5495 | -18.676 | -14.9499 | -14.7076
-67 | -14.7701 | -15.2029 | -12.5719 | -13.1884
-65.99 | -14.1193 | -12.7154 | -10.9153 | -11.5655
-64.99 | -13.5955 | -10.9326 | -9.5487 | -10.2234
-63.99 | -12.893 | -9.7933 | -8.4884 | -9.1198
-62.99 | -11.9221 | -9.1735 | -7.7094 | -8.5038
-61.99 | -10.731 | -8.8536 | -6.8356 | -8.0865
-60.99 | -9.4203 | -8.5457 | -6.0218 | -7.9195
-59.99 | -8.1564 | -8.0885 | -5.2252 | -7.7547
-58.99 | -7.0514 | -7.3712 | -4.5087 | -7.6296
-58 | -6.2246 | -6.4778 | -3.7614 | -7.2778
-57 | -5.6059 | -5.6523 | -3.167 | -6.7275
-55.99 | -5.2434 | -4.9205 | -2.6938 | -5.8598
-54.99 | -4.9889 | -4.3339 | -2.3719 | -4.9626
-54 | -4.6963 | -3.8519 | -2.1383 | -4.1006
-53 | -4.2684 | -3.4259 | -2.1303 | -3.3115
-52 | -3.8062 | -3.0502 | -2.2404 | -2.6793
-50.99 | -3.4328 | -2.6366 | -2.4106 | -2.3781
-49.99 | -3.2558 | -2.3382 | -2.6295 | -2.2603
-48.99 | -3.3994 | -2.1795 | -3.0096 | -2.3855
-47.99 | -3.7988 | -2.2339 | -3.4357 | -2.6662
-46.99 | -4.3584 | -2.555 | -3.9089 | -3.0816
-45.99 | -4.95 | -3.1412 | -4.4512 | -3.7346
-45 | -5.4216 | -3.9635 | -5.1185 | -4.3467
-43.98 | -5.7967 | -5.0358 | -5.7214 | -5.2302
-43 | -6.1691 | -6.1684 | -6.4258 | -6.2521
-41.98 | -6.6877 | -7.1608 | -6.9406 | -7.3986
-41 | -7.2683 | -7.6072 | -7.3539 | -8.3302
-39.99 | -7.6232 | -7.418 | -7.6368 | -8.5977
-38.99 | -7.4575 | -6.8758 | -7.5368 | -8.0124
-37.99 | -6.8563 | -6.2343 | -7.153 | -6.8734
-36.98 | -6.0777 | -5.4774 | -6.4512 | -5.6503
-35.99 | -5.4596 | -4.5344 | -5.4569 | -4.5618
-35 | -4.9067 | -3.5317 | -4.3718 | -3.635
-34 | -4.2986 | -2.6557 | -3.2862 | -2.8311
-33 | -3.5107 | -2.08 | -2.2879 | -2.2452
-32 | -2.7372 | -1.8749 | -1.5275 | -1.8742
-31 | -2.2113 | -1.951 | -1.0749 | -1.7731
-29.99 | -2.1242 | -2.2185 | -0.97684 | -2.0776
-28.99 | -2.5649 | -2.6853 | -1.3295 | -2.8936
-28 | -3.706 | -3.6096 | -2.2754 | -4.4717
-26.99 | -5.7562 | -5.1993 | -3.854 | -7.1192
-25.99 | -8.6873 | -7.3252 | -5.7545 | -10.7103
-25 | -8.8847 | -6.9481 | -6.2302 | -10.0504
-23.98 | -4.1181 | -3.2797 | -3.5423 | -4.9466
-23 | 0.068844 | 0.32718 | -0.14951 | -0.65295
-21.99 | 3.3557 | 3.1544 | 2.864 | 2.5049
-20.98 | 5.8172 | 5.3905 | 5.3464 | 5.0725
-20 | 7.7432 | 7.2741 | 7.3088 | 7.1255
-19 | 9.3692 | 8.8955 | 9.0329 | 8.8222
-17.98 | 10.7655 | 10.3078 | 10.4642 | 10.2733
-17 | 11.9263 | 11.5465 | 11.6584 | 11.4888
-15.98 | 12.9121 | 12.5661 | 12.6422 | 12.4941
-15 | 13.6771 | 13.3661 | 13.4457 | 13.3189
-14 | 14.2767 | 13.9958 | 14.0785 | 13.9937
-13 | 14.7157 | 14.4658 | 14.552 | 14.5137
-12 | 15.0248 | 14.8162 | 14.9046 | 14.8841
-11 | 15.2249 | 15.042 | 15.1373 | 15.1249
-9.99 | 15.3308 | 15.1781 | 15.2602 | 15.2507
-9 | 15.3616 | 15.2289 | 15.2933 | 15.2864
-8 | 15.3316 | 15.2142 | 15.2668 | 15.2324
-6.99 | 15.2462 | 15.1493 | 15.1856 | 15.1281
-6 | 15.1258 | 15.0542 | 15.0751 | 15.0137
-5 | 14.9952 | 14.9545 | 14.9498 | 14.8833
-4 | 14.8846 | 14.8601 | 14.8348 | 14.7773
-3 | 14.7945 | 14.7759 | 14.74 | 14.7013
-2 | 14.7195 | 14.7066 | 14.6801 | 14.6505
-0.99 | 14.6848 | 14.6721 | 14.6501 | 14.6402
0 | 14.665 | 14.6571 | 14.6449 | 14.6452
1.02 | 14.6651 | 14.6669 | 14.6696 | 14.6803
2.01 | 14.6999 | 14.7114 | 14.7193 | 14.7309
3.01 | 14.7644 | 14.786 | 14.7939 | 14.8068
4.01 | 14.8642 | 14.8856 | 14.8836 | 14.8982
5 | 14.9946 | 14.9854 | 14.9832 | 15.0144
6 | 15.1304 | 15.0901 | 15.0881 | 15.1105
7.01 | 15.2409 | 15.1649 | 15.1682 | 15.1857
8.01 | 15.316 | 15.2044 | 15.224 | 15.2102
9.01 | 15.3207 | 15.1788 | 15.2202 | 15.1744
10 | 15.2453 | 15.0729 | 15.1418 | 15.0681
11.02 | 15.07 | 14.8769 | 14.9686 | 14.862
12.01 | 14.7947 | 14.5611 | 14.6854 | 14.566
13 | 14.3948 | 14.1103 | 14.2669 | 14.1504
14.02 | 13.8649 | 13.5297 | 13.6984 | 13.5703
15.01 | 13.2 | 12.7843 | 12.9494 | 12.851
16 | 12.3854 | 11.874 | 12.0251 | 11.9477
17.01 | 11.3659 | 10.7735 | 10.9153 | 10.8148
18.01 | 10.1063 | 9.4427 | 9.5355 | 9.4807
19.01 | 8.5561 | 7.8522 | 7.9344 | 7.859
20 | 6.6604 | 5.8818 | 5.9516 | 5.9598
21 | 4.2203 | 3.4486 | 3.5117 | 3.5569
22.01 | 0.93331 | 0.29473 | 0.50198 | 0.59144
23.01 | -3.6308 | -4.0164 | -3.5034 | -3.6603
24.01 | -10.3013 | -8.5255 | -7.1814 | -9.5303
25 | -12.0513 | -7.8262 | -6.6165 | -12.6906
26 | -6.8989 | -4.7343 | -3.6994 | -8.4019
27.01 | -3.8686 | -2.6793 | -1.5472 | -5.3209
28 | -2.2348 | -1.4823 | -0.29081 | -3.5382
29.01 | -1.3557 | -0.86208 | 0.32415 | -2.5209
30 | -0.99131 | -0.61336 | 0.46079 | -1.9269
31 | -1.0119 | -0.57099 | 0.21335 | -1.665
32.01 | -1.3441 | -0.62562 | -0.32281 | -1.7011
33 | -1.9174 | -0.78496 | -0.95626 | -2.0813
34 | -2.7451 | -1.0468 | -1.6396 | -2.5787
35.01 | -3.8202 | -1.4735 | -2.3418 | -3.1652
36.01 | -5.0264 | -2.1215 | -3.1206 | -3.8269
37.01 | -6.3795 | -3.0587 | -4.0423 | -4.3154
38.01 | -7.7404 | -4.2387 | -5.2861 | -4.7108
39.01 | -8.875 | -5.6425 | -6.7994 | -4.9286
40 | -9.4364 | -7.0807 | -8.4361 | -5.1647
41 | -9.1944 | -8.1434 | -9.7338 | -5.1437
42.01 | -8.2972 | -8.4647 | -9.7405 | -4.7322
43.02 | -7.1402 | -7.9657 | -8.6491 | -4.113
44.01 | -6.0362 | -7.0797 | -7.3656 | -3.4285
45.01 | -5.1293 | -6.0813 | -6.3935 | -2.8551
46 | -4.4474 | -5.2069 | -5.708 | -2.5028
47.01 | -3.9983 | -4.5275 | -5.3933 | -2.3418
48.01 | -3.7286 | -4.0508 | -5.3168 | -2.3515
49.02 | -3.5883 | -3.8169 | -5.3315 | -2.4943
50 | -3.4859 | -3.8071 | -5.3679 | -2.7502
51 | -3.3668 | -4.0876 | -5.1088 | -3.0854
52 | -3.2979 | -4.5513 | -4.8171 | -3.4569
53 | -3.288 | -5.199 | -4.3593 | -3.9614
54.02 | -3.3944 | -5.9396 | -4.1062 | -4.5133
55.01 | -3.6435 | -6.6559 | -4.0236 | -5.2473
56.01 | -4.1137 | -7.3308 | -4.2189 | -6.1486
57.01 | -4.6555 | -7.964 | -4.6209 | -7.1961
58.01 | -5.2588 | -8.5867 | -5.2231 | -8.251
59.01 | -5.8329 | -9.2849 | -5.8698 | -9.1223
60 | -6.3893 | -10.0912 | -6.6729 | -9.6689
61 | -6.9605 | -11.0072 | -7.5974 | -9.8838
62.01 | -7.7678 | -11.8467 | -8.4282 | -10.0103
63.01 | -8.8569 | -12.5899 | -9.4436 | -10.3011
64 | -10.3196 | -13.1779 | -10.6274 | -10.9007
65 | -12.1349 | -13.5348 | -11.9481 | -11.8172
66 | -14.2651 | -13.7834 | -13.5695 | -13.2945
67 | -16.6813 | -13.8319 | -15.5156 | -15.1709
68 | -19.074 | -13.7993 | -17.9521 | -17.5446
69 | -21.6627 | -13.698 | -21.3783 | -20.0325
70.01 | -25.4715 | -13.6965 | -25.0302 | -21.5993
71.01 | -33.5596 | -13.9402 | -25.4462 | -21.731
72.01 | -37.4856 | -14.3721 | -22.0017 | -20.7963
73.01 | -26.2976 | -14.9803 | -19.1281 | -20.668
74 | -22.7732 | -15.8085 | -17.3785 | -20.4472
75 | -21.1448 | -16.8421 | -16.5396 | -20.386
76.01 | -20.8865 | -18.0676 | -16.5361 | -20.0972
77 | -21.3251 | -19.3351 | -16.9121 | -20.3543
78 | -21.9847 | -20.7821 | -17.5537 | -20.8536
79 | -22.534 | -21.7925 | -18.3455 | -21.3653
80.01 | -22.8534 | -23.0456 | -19.5555 | -22.1969
81.01 | -23.1166 | -24.9124 | -20.9639 | -23.7238
82.01 | -23.3619 | -27.3799 | -22.546 | -26.385
83.01 | -24.5734 | -30.9966 | -23.8577 | -30.4887
84 | -25.8134 | -32.9992 | -25.8434 | -33.4799
85 | -27.2662 | -31.0097 | -27.5157 | -31.5875
86 | -27.5096 | -28.4803 | -30.0198 | -30.3891
87.01 | -27.1342 | -26.8164 | -32.8699 | -29.5532
88 | -26.5493 | -26.3946 | -34.1878 | -30.4292
89.01 | -26.259 | -26.589 | -31.0788 | -31.2381
90 | -26.4016 | -27.5087 | -28.1832 | -31.6526
LHC | PATTERN
FREQUENCY | 1.1644
ANGLE\CUT | 0 | 45 | 90 | 135
-90 | -19.4201 | -13.1142 | -25.7771 | -12.5491
-88.99 | -20.6747 | -13.1557 | -27.4807 | -13.0766
-88 | -22.1703 | -13.2985 | -30.1872 | -13.6707
-86.99 | -23.6919 | -13.4174 | -32.7678 | -14.265
-86 | -25.0677 | -13.4398 | -33.9276 | -14.7742
-84.99 | -25.918 | -13.4285 | -32.9376 | -15.116
-83.98 | -26.3682 | -13.3904 | -30.2534 | -15.4017
-83 | -26.4607 | -13.301 | -27.6667 | -15.5592
-81.99 | -26.5779 | -13.2786 | -25.5455 | -15.746
-80.98 | -26.8813 | -13.414 | -23.8139 | -16.1426
-79.99 | -26.9763 | -13.6319 | -22.6827 | -16.7982
-78.98 | -26.7778 | -14.0662 | -22.1148 | -17.7032
-77.99 | -25.272 | -14.8061 | -21.9873 | -18.9926
-77 | -23.2966 | -15.6876 | -22.1028 | -20.3366
-75.99 | -20.8395 | -16.7485 | -22.255 | -21.4216
-75 | -18.6508 | -17.5611 | -21.9562 | -21.8588
-74 | -16.7295 | -17.9227 | -20.6771 | -21.5208
-72.99 | -15.2176 | -17.3408 | -18.8448 | -20.4785
-71.98 | -13.9835 | -16.0287 | -16.9672 | -19.2706
-71 | -13.2022 | -14.577 | -15.4454 | -17.924
-69.99 | -12.6657 | -13.0494 | -14.15 | -16.5193
-68.99 | -12.3909 | -11.7587 | -13.2175 | -15.0755
-67.99 | -12.4743 | -10.539 | -12.4963 | -13.5727
-67 | -12.8741 | -9.401 | -12.0077 | -12.0239
-65.99 | -13.5624 | -8.4082 | -11.6605 | -10.6025
-64.99 | -14.4555 | -7.4845 | -11.3989 | -9.3355
-63.99 | -15.6987 | -6.6741 | -11.0855 | -8.2735
-62.99 | -16.9402 | -5.9415 | -10.7998 | -7.4343
-61.99 | -17.3978 | -5.358 | -10.5085 | -6.8127
-60.99 | -16.3481 | -4.9455 | -10.3072 | -6.407
-59.99 | -14.2954 | -4.722 | -10.2562 | -6.2195
-58.99 | -12.3134 | -4.6624 | -10.3721 | -6.2412
-58 | -10.7396 | -4.849 | -10.7387 | -6.4381
-57 | -9.6621 | -5.2656 | -11.2501 | -6.8177
-55.99 | -9.0752 | -5.8813 | -11.8601 | -7.3434
-54.99 | -8.8529 | -6.658 | -12.4506 | -7.9706
-54 | -8.9083 | -7.5886 | -12.8974 | -8.678
-53 | -9.1923 | -8.3761 | -13.1194 | -9.3822
-52 | -9.61 | -8.9786 | -13.1461 | -10.0793
-50.99 | -10.1347 | -9.0822 | -13.021 | -10.788
-49.99 | -10.5902 | -8.8975 | -12.9601 | -11.4433
-48.99 | -10.8598 | -8.6595 | -12.9978 | -12.1664
-47.99 | -10.8607 | -8.6883 | -13.2356 | -12.8146
-46.99 | -10.5689 | -9.1582 | -13.7206 | -13.3102
-45.99 | -10.2508 | -10.2292 | -14.3318 | -13.3581
-45 | -10.0014 | -11.9387 | -14.7468 | -12.906
-43.98 | -9.7967 | -13.9792 | -14.5155 | -12.0549
-43 | -9.5425 | -14.5572 | -13.6468 | -11.0874
-41.98 | -9.1401 | -12.8711 | -12.4562 | -10.1548
-41 | -8.7211 | -10.8309 | -11.2762 | -9.3234
-39.99 | -8.3185 | -9.4113 | -10.2933 | -8.6593
-38.99 | -8.0397 | -8.7807 | -9.5138 | -8.1962
-37.99 | -7.9365 | -8.9027 | -8.9766 | -7.9895
-36.98 | -7.9956 | -9.788 | -8.6229 | -8.0923
-35.99 | -8.061 | -11.5995 | -8.4194 | -8.5583
-35 | -8.0859 | -14.3736 | -8.2661 | -9.48
-34 | -7.9826 | -17.9412 | -8.2214 | -11.014
-33 | -7.8369 | -19.2317 | -8.1187 | -13.1192
-32 | -7.6557 | -16.7118 | -8.0427 | -15.8011
-31 | -7.5092 | -14.2378 | -7.9575 | -17.7145
-29.99 | -7.501 | -12.5773 | -7.8789 | -16.5803
-28.99 | -7.5595 | -11.3247 | -7.7917 | -14.1779
-28 | -7.7709 | -10.1914 | -7.7612 | -11.9862
-26.99 | -8.0574 | -8.9375 | -7.774 | -10.2694
-25.99 | -8.242 | -7.6484 | -7.8125 | -8.924
-25 | -8.2547 | -6.4186 | -7.9382 | -7.655
-23.98 | -8.044 | -5.268 | -8.0467 | -6.5627
-23 | -7.6301 | -4.2357 | -8.2507 | -5.6274
-21.99 | -7.1689 | -3.3198 | -8.4697 | -4.8376
-20.98 | -6.6852 | -2.5287 | -8.79 | -4.3367
-20 | -6.3489 | -1.95 | -9.0379 | -4.1502
-19 | -6.1447 | -1.5755 | -9.4548 | -4.36
-17.98 | -6.0861 | -1.4906 | -10.0159 | -4.9835
-17 | -6.2605 | -1.7465 | -10.5954 | -6.2124
-15.98 | -6.6187 | -2.4144 | -11.4674 | -8.0439
-15 | -7.1643 | -3.4435 | -12.5055 | -10.6422
-14 | -7.9895 | -4.9154 | -13.9055 | -14.6167
-13 | -9.1317 | -6.9021 | -15.2801 | -21.4592
-12 | -10.6779 | -9.254 | -16.8401 | -32.7252
-11 | -12.4872 | -12.2734 | -17.7162 | -21.186
-9.99 | -14.3829 | -15.5163 | -17.2801 | -16.7799
-9 | -15.1588 | -18.2685 | -16.1429 | -14.5676
-8 | -14.0724 | -18.3323 | -15.0372 | -13.2464
-6.99 | -12.3483 | -16.2608 | -14.1053 | -12.4498
-6 | -10.7211 | -14.2925 | -13.5422 | -12.1883
-5 | -9.5529 | -12.639 | -13.4276 | -12.2425
-4 | -9.0067 | -11.5385 | -13.4986 | -12.6403
-3 | -8.8167 | -10.7274 | -13.9156 | -13.1617
-2 | -9.0614 | -10.3593 | -14.2919 | -13.668
-0.99 | -9.6103 | -10.4941 | -14.9245 | -13.9769
0 | -10.3662 | -11.0683 | -15.4038 | -13.7785
1.02 | -11.1614 | -12.0318 | -15.7248 | -13.0475
2.01 | -11.8329 | -13.6072 | -15.9144 | -11.9373
3.01 | -12.306 | -15.7721 | -16.0335 | -10.7147
4.01 | -12.2354 | -18.7356 | -16.1704 | -9.6221
5 | -12.1133 | -21.9984 | -16.6421 | -8.9475
6 | -11.7882 | -24.9117 | -17.3503 | -8.6326
7.01 | -11.3038 | -26.7123 | -18.6581 | -8.7897
8.01 | -10.7406 | -24.5768 | -21.1112 | -9.4218
9.01 | -10.17 | -20.4599 | -25.6024 | -10.5296
10 | -9.6108 | -16.3714 | -39.7994 | -12.2193
11.02 | -9.1361 | -12.9508 | -27.5081 | -14.5125
12.01 | -8.77 | -10.1371 | -20.6167 | -17.009
13 | -8.5492 | -7.8146 | -16.85 | -17.5209
14.02 | -8.5223 | -6.0442 | -14.2806 | -14.79
15.01 | -8.5931 | -4.7623 | -12.5792 | -11.7242
16 | -8.7629 | -3.8975 | -11.2744 | -9.2323
17.01 | -8.9271 | -3.3808 | -10.4289 | -7.3585
18.01 | -8.9503 | -3.1388 | -9.8615 | -6.1372
19.01 | -8.7997 | -3.197 | -9.4955 | -5.3685
20 | -8.496 | -3.4734 | -9.3949 | -5.0882
21 | -8.1205 | -3.9344 | -9.3826 | -5.2713
22.01 | -7.796 | -4.5087 | -9.4578 | -5.8791
23.01 | -7.5526 | -5.2108 | -9.6317 | -6.9599
24.01 | -7.5358 | -5.8783 | -9.875 | -8.4397
25 | -7.7058 | -6.5208 | -10.092 | -10.224
26 | -8.0642 | -7.2069 | -10.309 | -12.2602
27.01 | -8.5891 | -8.1053 | -10.4017 | -14.1907
28 | -9.1515 | -9.4936 | -10.3581 | -16.0848
29.01 | -9.6716 | -11.9213 | -10.1443 | -18.0004
30 | -10.0124 | -16.3147 | -9.7846 | -20.7712
31 | -10.145 | -28.0171 | -9.3994 | -25.7092
32.01 | -10.0428 | -20.3929 | -9.0334 | -26.4294
33 | -9.8437 | -13.3427 | -8.7926 | -19.3717
34 | -9.6525 | -10.0533 | -8.7012 | -14.8798
35.01 | -9.6365 | -8.1943 | -8.8469 | -11.7539
36.01 | -9.8278 | -7.2519 | -9.1952 | -9.6905
37.01 | -10.2416 | -6.8524 | -9.7984 | -8.3082
38.01 | -10.7874 | -6.8475 | -10.6561 | -7.481
39.01 | -11.2335 | -7.1159 | -11.5524 | -7.1342
40 | -11.391 | -7.5376 | -12.4136 | -7.206
41 | -11.1627 | -8.0998 | -12.9857 | -7.7502
42.01 | -10.6173 | -8.852 | -12.9794 | -8.7718
43.02 | -10.0536 | -9.8506 | -12.4341 | -10.3821
44.01 | -9.6332 | -10.9042 | -11.7922 | -12.6385
45.01 | -9.3932 | -11.7244 | -11.1147 | -15.5075
46 | -9.3065 | -11.8648 | -10.5931 | -17.7841
47.01 | -9.1736 | -11.3772 | -10.2265 | -17.3323
48.01 | -8.9354 | -10.6204 | -9.9945 | -15.3398
49.02 | -8.5634 | -9.8244 | -9.8638 | -13.649
50 | -8.0986 | -9.2012 | -9.7413 | -12.6768
51 | -7.6393 | -8.6394 | -9.6413 | -12.3808
52 | -7.365 | -8.0895 | -9.5835 | -12.4834
53 | -7.2682 | -7.5169 | -9.5611 | -12.7074
54.02 | -7.4396 | -6.8732 | -9.5969 | -12.6292
55.01 | -7.8477 | -6.2215 | -9.6417 | -12.0081
56.01 | -8.5647 | -5.5761 | -9.7329 | -11.0697
57.01 | -9.4439 | -5.0158 | -9.8307 | -10.1199
58.01 | -10.5272 | -4.6106 | -9.9446 | -9.2785
59.01 | -11.7472 | -4.3587 | -10.0377 | -8.6079
60 | -12.7842 | -4.3427 | -10.1503 | -8.0789
61 | -13.544 | -4.4589 | -10.3571 | -7.6638
62.01 | -13.9147 | -4.7801 | -10.6303 | -7.4031
63.01 | -14.0519 | -5.213 | -10.9692 | -7.2658
64 | -14.2755 | -5.7439 | -11.4637 | -7.395
65 | -14.58 | -6.3232 | -11.9993 | -7.7211
66 | -15.2818 | -6.9972 | -12.5792 | -8.3085
67 | -16.3491 | -7.7915 | -13.1449 | -9.1323
68 | -17.9535 | -8.7676 | -13.6258 | -10.1573
69 | -20.1252 | -9.9995 | -13.9492 | -11.3444
70.01 | -22.7443 | -11.5697 | -14.094 | -12.5526
71.01 | -24.9312 | -13.5184 | -14.1709 | -13.8587
72.01 | -25.2807 | -15.9058 | -14.2961 | -15.1307
73.01 | -24.0003 | -18.2167 | -14.6311 | -16.3949
74 | -22.858 | -19.1886 | -15.3899 | -17.5762
75 | -22.1798 | -18.3582 | -16.6407 | -18.3259
76.01 | -21.9813 | -16.8295 | -18.6322 | -18.6069
77 | -22.3927 | -15.429 | -21.2236 | -18.391
78 | -23.2572 | -14.4129 | -24.5234 | -17.7415
79 | -24.8031 | -13.8639 | -26.2737 | -17.0929
80.01 | -26.83 | -13.6025 | -24.8897 | -16.4345
81.01 | -29.1224 | -13.5926 | -22.3852 | -15.9938
82.01 | -30.9972 | -13.774 | -20.2342 | -15.81
83.01 | -29.5483 | -13.9698 | -18.7168 | -15.7427
84 | -27.5354 | -14.148 | -17.6417 | -15.9035
85 | -25.4355 | -14.1707 | -17.1384 | -16.0457
86 | -23.864 | -14.0304 | -17.1179 | -16.2657
87.01 | -22.5154 | -13.796 | -17.448 | -16.4864
88 | -21.5493 | -13.4368 | -18.0358 | -16.5529
89.01 | -20.7454 | -13.1671 | -18.4844 | -16.5495
90 | -20.4117 | -12.9885 | -19.0123 | -16.4523
FREQUENCY | 1.1764
ANGLE\CUT | 0 | 45 | 90 | 135
-90 | -21.7834 | -13.4132 | -21.3876 | -14.1786
-88.99 | -24.104 | -13.7848 | -22.3108 | -14.6532
-88 | -27.6853 | -13.9689 | -23.1634 | -15.2605
-86.99 | -32.0442 | -14.2901 | -24.3866 | -15.7601
-86 | -36.6113 | -14.4224 | -25.7311 | -16.2411
-84.99 | -35.7105 | -14.5915 | -26.0622 | -16.6969
-83.98 | -33.1792 | -14.8214 | -25.6402 | -17.1299
-83 | -32.547 | -14.9427 | -24.2675 | -17.7302
-81.99 | -30.1296 | -15.1572 | -22.9034 | -18.3146
-80.98 | -32.1678 | -15.5084 | -21.6861 | -19.1369
-79.99 | -33.7325 | -16.1246 | -20.8645 | -20.4193
-78.98 | -36.1294 | -16.6348 | -20.4452 | -21.6389
-77.99 | -38.1462 | -17.5488 | -20.5194 | -23.1478
-77 | -35.576 | -18.5181 | -20.8949 | -24.2368
-75.99 | -27.5568 | -20.008 | -21.2189 | -25.5408
-75 | -24.4708 | -21.5535 | -20.9374 | -26.4744
-74 | -20.8453 | -22.7815 | -19.9942 | -26.6388
-72.99 | -18.8018 | -22.0244 | -18.4319 | -25.3557
-71.98 | -17.1687 | -19.792 | -16.9064 | -23.5176
-71 | -16.1668 | -17.7013 | -15.5811 | -21.5648
-69.99 | -15.5899 | -15.7693 | -14.548 | -19.8022
-68.99 | -15.4608 | -14.1975 | -13.7339 | -18.0566
-67.99 | -15.5663 | -12.844 | -13.0324 | -16.43
-67 | -16.2259 | -11.6412 | -12.6097 | -14.9375
-65.99 | -17.4781 | -10.3878 | -12.3962 | -13.521
-64.99 | -19.9822 | -9.4664 | -12.2071 | -12.2851
-63.99 | -22.1437 | -8.5481 | -12.1645 | -11.2887
-62.99 | -25.4898 | -7.6791 | -12.1989 | -10.532
-61.99 | -23.3532 | -6.9981 | -12.1767 | -10.0039
-60.99 | -18.5862 | -6.4426 | -11.9492 | -9.6117
-59.99 | -15.1554 | -6.1577 | -11.8401 | -9.5089
-58.99 | -12.5401 | -6.0445 | -11.6868 | -9.5504
-58 | -10.7591 | -6.2027 | -11.6325 | -9.7459
-57 | -9.7435 | -6.5606 | -11.6437 | -10.0003
-55.99 | -9.0691 | -7.1378 | -11.6497 | -10.3127
-54.99 | -8.9407 | -8.0606 | -11.6643 | -10.5617
-54 | -8.9418 | -8.9622 | -11.8969 | -10.6807
-53 | -9.4344 | -9.7015 | -12.0518 | -10.7468
-52 | -10.0193 | -10.0522 | -12.1692 | -10.6116
-50.99 | -10.7725 | -9.9868 | -12.2811 | -10.5433
-49.99 | -11.3074 | -9.6301 | -12.2817 | -10.43
-48.99 | -11.5772 | -9.3093 | -12.4554 | -10.4867
-47.99 | -11.0933 | -9.2447 | -12.7084 | -10.6259
-46.99 | -10.5473 | -9.755 | -13.058 | -10.746
-45.99 | -10.033 | -10.8682 | -13.5595 | -10.8662
-45 | -9.529 | -12.7079 | -14.0352 | -10.8051
-43.98 | -9.3652 | -14.4755 | -14.1644 | -10.5032
-43 | -9.3534 | -14.4607 | -13.7849 | -10.0411
-41.98 | -9.3093 | -12.0449 | -13.0907 | -9.3338
-41 | -9.2383 | -9.7103 | -12.1728 | -8.6739
-39.99 | -9.2496 | -8.1764 | -11.2462 | -8.0561
-38.99 | -9.324 | -7.385 | -10.4428 | -7.7201
-37.99 | -9.4278 | -7.3254 | -9.7904 | -7.2488
-36.98 | -9.6258 | -7.8645 | -9.2787 | -7.3991
-35.99 | -9.8488 | -9.1967 | -8.9289 | -7.7493
-35 | -9.8958 | -11.2056 | -8.7219 | -8.2135
-34 | -9.6734 | -13.9988 | -8.5973 | -9.3907
-33 | -9.3554 | -16.8213 | -8.5535 | -11.1253
-32 | -9.0164 | -18.0681 | -8.5704 | -13.3435
-31 | -8.799 | -16.6221 | -8.6728 | -15.4707
-29.99 | -8.5618 | -14.7983 | -8.7655 | -17.4636
-28.99 | -8.4779 | -13.0746 | -8.7917 | -17.3976
-28 | -8.4786 | -11.2623 | -8.8179 | -15.047
-26.99 | -8.5718 | -9.5282 | -8.8505 | -12.9851
-25.99 | -8.2749 | -7.8858 | -8.7893 | -11.1004
-25 | -7.9169 | -6.4859 | -8.644 | -9.0739
-23.98 | -7.4322 | -5.2 | -8.4746 | -7.4799
-23 | -6.9306 | -4.0914 | -8.6154 | -5.9226
-21.99 | -6.416 | -3.2056 | -8.4391 | -4.8506
-20.98 | -6.202 | -2.4043 | -8.4558 | -4.1066
-20 | -6.3053 | -1.9516 | -8.8616 | -3.8329
-19 | -6.3454 | -1.7642 | -9.3855 | -3.9261
-17.98 | -6.9267 | -1.8067 | -10.4267 | -4.605
-17 | -7.2093 | -2.327 | -11.0845 | -5.8337
-15.98 | -8.0753 | -3.2947 | -12.5138 | -7.9706
-15 | -8.8949 | -4.5944 | -14.5369 | -11.0687
-14 | -10.4193 | -6.4389 | -16.6793 | -16.5997
-13 | -11.708 | -8.5263 | -17.7688 | -32.0678
-12 | -13.6722 | -11.2893 | -17.3084 | -22.237
-11 | -15.4307 | -14.061 | -15.3831 | -15.945
-9.99 | -16.7207 | -16.4785 | -13.3723 | -13.1343
-9 | -15.9452 | -16.7318 | -12.2358 | -11.737
-8 | -14.2537 | -16.0643 | -11.2674 | -11.0987
-6.99 | -12.418 | -14.5586 | -10.7551 | -11.081
-6 | -10.9513 | -13.269 | -10.6999 | -11.3185
-5 | -10.1432 | -11.82 | -11.09 | -11.6865
-4 | -9.7133 | -11.1657 | -11.5434 | -12.9329
-3 | -9.7967 | -10.6505 | -12.6458 | -14.136
-2 | -10.3274 | -10.8259 | -13.6893 | -15.7565
-0.99 | -11.1887 | -11.135 | -14.4409 | -17.4718
0 | -11.9183 | -12.1912 | -15.3916 | -16.7903
1.02 | -12.9863 | -13.0158 | -15.948 | -15.3326
2.01 | -13.7647 | -14.6197 | -15.9143 | -13.7557
3.01 | -14.1031 | -17.1227 | -16.0665 | -11.8378
4.01 | -14.2819 | -19.6446 | -15.7282 | -10.0414
5 | -14.0711 | -22.7413 | -15.8214 | -8.7475
6 | -13.5376 | -25.0842 | -15.9829 | -7.9129
7.01 | -13.2953 | -26.6116 | -16.2986 | -7.6759
8.01 | -12.4514 | -24.7806 | -17.3213 | -7.9142
9.01 | -11.7858 | -20.9926 | -18.9458 | -8.7963
10 | -11.2689 | -16.6664 | -22.1417 | -10.0376
11.02 | -10.6766 | -13.4215 | -27.088 | -12.1336
12.01 | -10.5112 | -10.3781 | -27.1219 | -14.7582
13 | -10.5091 | -8.0102 | -21.8669 | -16.9368
14.02 | -10.395 | -6.3393 | -18.0129 | -15.4685
15.01 | -10.4997 | -5.0387 | -15.2953 | -12.1999
16 | -10.8473 | -4.1384 | -13.5203 | -9.6065
17.01 | -10.4649 | -3.6019 | -12.0137 | -7.4649
18.01 | -10.472 | -3.3218 | -11.081 | -5.9973
19.01 | -10.2854 | -3.3022 | -10.3012 | -5.0742
20 | -9.8926 | -3.6555 | -10.0416 | -4.8162
21 | -9.4845 | -4.1041 | -9.6274 | -4.9614
22.01 | -9.3545 | -4.8796 | -9.366 | -5.6515
23.01 | -9.1233 | -5.7809 | -9.4203 | -6.9258
24.01 | -9.2282 | -6.8366 | -9.3519 | -8.7593
25 | -9.6952 | -8.1351 | -9.4709 | -10.9573
26 | -9.8404 | -9.3439 | -9.3769 | -12.8993
27.01 | -10.186 | -10.7278 | -9.4773 | -15.3807
28 | -10.8932 | -12.7327 | -9.3446 | -16.7661
29.01 | -11.4255 | -15.7382 | -9.2916 | -18.5695
30 | -11.6765 | -21.8623 | -9.2905 | -20.541
31 | -11.7849 | -25.5701 | -9.1462 | -23.7274
32.01 | -11.9277 | -16.5937 | -9.1644 | -23.2386
33 | -12.0805 | -12.0958 | -9.2275 | -18.4702
34 | -12.1376 | -9.5251 | -9.3921 | -14.6477
35.01 | -12.442 | -7.9532 | -9.7043 | -11.893
36.01 | -12.8883 | -7.1139 | -10.282 | -9.9938
37.01 | -13.2431 | -6.714 | -11.0104 | -8.6846
38.01 | -13.2504 | -6.6009 | -11.9142 | -7.9207
39.01 | -12.9294 | -6.7573 | -12.9252 | -7.6041
40 | -12.2213 | -7.0429 | -13.9105 | -7.7577
41 | -11.2901 | -7.4692 | -14.7509 | -8.2479
42.01 | -10.3839 | -8.1043 | -15.0642 | -9.2548
43.02 | -9.84 | -8.9213 | -14.7427 | -10.6089
44.01 | -9.3023 | -9.8593 | -14.0455 | -12.6673
45.01 | -8.994 | -10.0809 | -13.2133 | -14.8537
46 | -8.769 | -10.0087 | -12.3073 | -16.0677
47.01 | -8.4694 | -9.5132 | -11.5039 | -15.4879
48.01 | -8.1425 | -8.8566 | -10.8571 | -13.8492
49.02 | -7.5851 | -8.342 | -10.2902 | -12.379
50 | -7.2436 | -7.8117 | -9.69 | -11.4978
51 | -7.0374 | -7.3793 | -9.1927 | -11.2526
52 | -6.7744 | -7.1772 | -8.8711 | -11.5186
53 | -7.0087 | -6.766 | -8.6281 | -12.4344
54.02 | -7.4688 | -6.4952 | -8.5859 | -13.7032
55.01 | -8.2574 | -6.0437 | -8.6181 | -14.9902
56.01 | -9.2974 | -5.5657 | -8.7035 | -15.3146
57.01 | -10.5093 | -5.2414 | -8.8658 | -14.5343
58.01 | -11.7322 | -4.8599 | -9.0475 | -13.335
59.01 | -12.6773 | -4.7559 | -9.2736 | -12.1478
60 | -13.2169 | -4.8693 | -9.4249 | -10.9415
61 | -13.3861 | -5.0542 | -9.6828 | -10.0981
62.01 | -13.7484 | -5.5218 | -10.0626 | -9.4758
63.01 | -13.9186 | -5.9116 | -10.6519 | -9.2096
64 | -14.5418 | -6.5816 | -11.351 | -9.2083
65 | -16.0849 | -7.2865 | -12.2076 | -9.5272
66 | -16.9461 | -7.943 | -13.0205 | -9.9155
67 | -19.0602 | -8.8596 | -13.7402 | -10.5843
68 | -21.0966 | -9.9823 | -14.1758 | -11.2539
69 | -24.0541 | -11.5388 | -14.2112 | -12.0461
70.01 | -27.2509 | -13.7014 | -14.042 | -13.026
71.01 | -29.3111 | -16.1206 | -13.815 | -14.0492
72.01 | -29.8632 | -19.6527 | -13.7939 | -15.2416
73.01 | -27.5524 | -21.9536 | -14.0767 | -16.6107
74 | -28.6058 | -21.7392 | -14.9293 | -17.873
75 | -28.3292 | -19.6373 | -16.4901 | -18.8346
76.01 | -29.0285 | -17.905 | -18.7864 | -19.6661
77 | -30.663 | -16.7609 | -22.1597 | -20.0578
78 | -32.0333 | -15.9631 | -24.7665 | -20.0823
79 | -32.4714 | -15.5077 | -23.4499 | -19.8066
80.01 | -29.5621 | -15.1215 | -21.2517 | -19.2209
81.01 | -27.944 | -14.8077 | -19.4071 | -18.7338
82.01 | -26.1508 | -14.5904 | -18.2857 | -18.376
83.01 | -25.7351 | -14.39 | -17.4843 | -18.2144
84 | -25.4605 | -14.2598 | -17.1874 | -18.148
85 | -25.0912 | -13.9674 | -16.9252 | -18.0973
86 | -25.7791 | -13.5318 | -16.6237 | -17.901
87.01 | -26.521 | -13.2613 | -16.3896 | -17.9414
88 | -26.9907 | -12.8077 | -16.1979 | -17.8514
89.01 | -27.3654 | -12.4991 | -15.9076 | -17.915
90 | -27.404 | -12.134 | -15.5406 | -17.6683
FREQUENCY | 1.1885
ANGLE\CUT | 0 | 45 | 90 | 135
-90 | -28.2296 | -16.0286 | -19.0536 | -16.4253
-88.99 | -33.9976 | -16.4696 | -19.8191 | -16.8876
-88 | -34.7222 | -16.8178 | -21.0705 | -17.3736
-86.99 | -28.6807 | -17.2318 | -22.5832 | -17.9657
-86 | -25.3295 | -17.6498 | -24.2621 | -18.7554
-84.99 | -23.6704 | -18.114 | -25.7375 | -19.8712
-83.98 | -22.6643 | -18.7409 | -26.4697 | -21.347
-83 | -22.2709 | -19.4757 | -26.1847 | -23.3068
-81.99 | -22.2171 | -20.2144 | -25.1298 | -25.4182
-80.98 | -22.1785 | -20.713 | -24.1154 | -27.0155
-79.99 | -22.4085 | -20.6204 | -23.1626 | -26.934
-78.98 | -23.0744 | -20.1912 | -22.7927 | -25.7336
-77.99 | -24.3068 | -19.7237 | -23.1423 | -24.3259
-77 | -26.8761 | -19.8523 | -24.1409 | -23.6053
-75.99 | -32.8297 | -20.7767 | -25.4349 | -23.4746
-75 | -39.6908 | -22.8557 | -26.1739 | -23.9381
-74 | -28.4438 | -26.7553 | -24.7078 | -24.8303
-72.99 | -23.6185 | -33.6728 | -22.2643 | -26.2262
-71.98 | -20.8797 | -30.2112 | -20.0737 | -27.2865
-71 | -19.3867 | -23.8569 | -18.2239 | -26.9329
-69.99 | -18.7116 | -20.0443 | -16.6846 | -25.0334
-68.99 | -18.8107 | -17.3183 | -15.3723 | -22.469
-67.99 | -19.5141 | -15.1634 | -14.2957 | -20.0992
-67 | -20.9698 | -13.4202 | -13.4041 | -17.8936
-65.99 | -23.494 | -11.9614 | -12.7819 | -16.1465
-64.99 | -27.9509 | -10.7371 | -12.5164 | -14.7022
-63.99 | -40.6286 | -9.654 | -12.424 | -13.554
-62.99 | -30.9667 | -8.7811 | -12.4949 | -12.671
-61.99 | -23.1092 | -8.0425 | -12.5651 | -12.1011
-60.99 | -18.5862 | -7.5267 | -12.5061 | -11.7407
-59.99 | -15.482 | -7.235 | -12.346 | -11.5699
-58.99 | -13.1747 | -7.2169 | -12.0303 | -11.4884
-58 | -11.5828 | -7.4692 | -11.7055 | -11.4826
-57 | -10.518 | -7.9832 | -11.3919 | -11.3804
-55.99 | -10.0447 | -8.7935 | -11.2736 | -11.2105
-54.99 | -10.0882 | -9.7398 | -11.2614 | -10.8693
-54 | -10.5535 | -10.8025 | -11.486 | -10.4103
-53 | -11.35 | -11.4605 | -11.9147 | -9.9422
-52 | -12.3136 | -11.6154 | -12.43 | -9.4755
-50.99 | -13.263 | -11.1746 | -12.9495 | -9.0957
-49.99 | -13.7551 | -10.5696 | -13.3697 | -8.9381
-48.99 | -13.4683 | -10.0767 | -13.6981 | -8.892
-47.99 | -12.5016 | -9.9169 | -13.8558 | -9.0857
-46.99 | -11.2932 | -10.2731 | -13.9452 | -9.4218
-45.99 | -10.3073 | -11.1571 | -13.9642 | -9.8158
-45 | -9.6448 | -12.4782 | -13.8309 | -10.1848
-43.98 | -9.3154 | -13.6038 | -13.4594 | -10.3071
-43 | -9.2268 | -13.1987 | -12.8722 | -10.128
-41.98 | -9.3406 | -11.3421 | -12.0841 | -9.7231
-41 | -9.515 | -9.4011 | -11.2191 | -9.1838
-39.99 | -9.7946 | -7.9512 | -10.4106 | -8.5731
-38.99 | -10.1518 | -7.0941 | -9.6841 | -8.0969
-37.99 | -10.5451 | -6.8575 | -9.1781 | -7.7005
-36.98 | -10.9045 | -7.2199 | -8.8428 | -7.5657
-35.99 | -11.0961 | -8.1716 | -8.7174 | -7.7185
-35 | -10.9776 | -9.6234 | -8.8047 | -8.1465
-34 | -10.5656 | -11.5794 | -8.9549 | -8.9526
-33 | -9.9624 | -13.6423 | -9.2265 | -10.1937
-32 | -9.4099 | -15.0243 | -9.503 | -11.8433
-31 | -8.9767 | -14.9899 | -9.8019 | -13.8113
-29.99 | -8.6739 | -14.0504 | -9.9719 | -15.9098
-28.99 | -8.522 | -12.6492 | -9.9701 | -17.1976
-28 | -8.392 | -10.9581 | -9.7597 | -16.7746
-26.99 | -8.1984 | -9.2294 | -9.3957 | -14.9039
-25.99 | -7.8298 | -7.492 | -8.956 | -12.6149
-25 | -7.2494 | -6.0307 | -8.5035 | -10.2073
-23.98 | -6.6053 | -4.768 | -8.1483 | -8.1691
-23 | -6.0744 | -3.7144 | -7.9891 | -6.4277
-21.99 | -5.6632 | -2.7917 | -7.9614 | -5.1433
-20.98 | -5.5465 | -2.1446 | -8.2347 | -4.278
-20 | -5.6879 | -1.6466 | -8.8041 | -3.9337
-19 | -6.1277 | -1.4545 | -9.6273 | -4.0576
-17.98 | -6.8652 | -1.5872 | -10.9305 | -4.7595
-17 | -7.7912 | -2.085 | -12.6589 | -6.1647
-15.98 | -9.1149 | -3.0381 | -14.9302 | -8.4941
-15 | -10.5999 | -4.4095 | -17.6498 | -12.2972
-14 | -12.4041 | -6.4737 | -19.4294 | -19.7149
-13 | -14.5563 | -8.9383 | -18.2938 | -31.6666
-12 | -17.0982 | -11.8283 | -15.5625 | -17.5067
-11 | -19.7615 | -15.0627 | -13.3031 | -13.3862
-9.99 | -20.7275 | -17.9358 | -11.7115 | -11.3482
-9 | -18.7549 | -19.0729 | -10.7248 | -10.4393
-8 | -16.1662 | -18.5071 | -10.2059 | -10.2196
-6.99 | -13.9761 | -16.8756 | -10.1517 | -10.4594
-6 | -12.4981 | -15.4864 | -10.5496 | -11.1908
-5 | -11.6344 | -14.1669 | -11.3289 | -12.373
-4 | -11.4844 | -13.2948 | -12.5272 | -14.0432
-3 | -11.6171 | -12.8138 | -13.9573 | -16.1329
-2 | -12.2872 | -12.7914 | -15.6156 | -18.345
-0.99 | -13.1019 | -13.2814 | -17.3031 | -19.9517
0 | -14.0253 | -14.146 | -18.6838 | -20.2349
1.02 | -15.2812 | -15.7644 | -19.3661 | -18.3479
2.01 | -16.7009 | -18.3594 | -19.3258 | -15.7626
3.01 | -17.7116 | -21.8564 | -18.3983 | -12.8914
4.01 | -18.3449 | -26.0565 | -17.3486 | -10.4808
5 | -18.3329 | -28.1279 | -16.2358 | -8.6289
6 | -17.3562 | -27.1115 | -15.4214 | -7.3914
7.01 | -16.2408 | -26.6429 | -14.8641 | -6.7437
8.01 | -15.3508 | -29.0125 | -14.8946 | -6.6661
9.01 | -15.0753 | -25.3972 | -15.5462 | -7.193
10 | -14.461 | -19.2872 | -16.7195 | -8.2854
11.02 | -14.1656 | -14.5759 | -19.0474 | -10.018
12.01 | -13.59 | -11.0313 | -22.5747 | -12.4619
13 | -12.7083 | -8.5202 | -26.0908 | -15.1516
14.02 | -11.8447 | -6.5755 | -22.4652 | -15.0958
15.01 | -10.9646 | -5.0925 | -17.9508 | -12.2009
16 | -10.2808 | -4.0909 | -14.771 | -9.3096
17.01 | -9.6626 | -3.4622 | -12.6639 | -7.0442
18.01 | -9.1304 | -3.0177 | -11.1863 | -5.5145
19.01 | -8.7673 | -2.9009 | -10.0925 | -4.6073
20 | -8.4297 | -3.0194 | -9.3875 | -4.1899
21 | -8.1822 | -3.4397 | -9.0041 | -4.3698
22.01 | -8.1021 | -4.0374 | -8.8279 | -5.0392
23.01 | -8.2119 | -5.0087 | -8.872 | -6.2872
24.01 | -8.5006 | -6.1698 | -9.0162 | -8.1228
25 | -8.9277 | -7.5259 | -9.2468 | -10.4298
26 | -9.4952 | -9.1378 | -9.4447 | -13.1451
27.01 | -10.1493 | -10.9241 | -9.5637 | -15.5243
28 | -10.8212 | -13.3055 | -9.581 | -16.9745
29.01 | -11.4352 | -16.7625 | -9.538 | -17.6836
30 | -11.9591 | -21.8545 | -9.4819 | -18.8
31 | -12.3587 | -20.8258 | -9.4753 | -20.6297
32.01 | -12.5988 | -15.3424 | -9.6124 | -21.6234
33 | -12.7659 | -11.639 | -9.9112 | -19.3539
34 | -12.8593 | -9.3863 | -10.4273 | -16.0012
35.01 | -12.8591 | -7.9222 | -11.1202 | -13.2319
36.01 | -12.7282 | -7.0732 | -12.0603 | -11.2502
37.01 | -12.3451 | -6.6103 | -13.2239 | -9.9754
38.01 | -11.747 | -6.4395 | -14.6137 | -9.1877
39.01 | -10.9527 | -6.4519 | -16.1578 | -8.8828
40 | -10.1539 | -6.6904 | -17.7598 | -8.9666
41 | -9.4641 | -7.0598 | -19.3187 | -9.4612
42.01 | -8.9434 | -7.6321 | -20.266 | -10.33
43.02 | -8.6423 | -8.3604 | -20.0429 | -11.5462
44.01 | -8.5158 | -8.9967 | -18.8818 | -13.033
45.01 | -8.4494 | -9.2999 | -17.3524 | -14.3475
46 | -8.4052 | -9.1624 | -15.7612 | -14.6799
47.01 | -8.2658 | -8.7311 | -14.2082 | -13.7931
48.01 | -7.9747 | -8.1836 | -12.818 | -12.3649
49.02 | -7.598 | -7.6898 | -11.6377 | -11.0926
50 | -7.278 | -7.3184 | -10.5464 | -10.2186
51 | -7.1193 | -7.0463 | -9.659 | -9.8618
52 | -7.1801 | -6.8757 | -8.9487 | -10.0056
53 | -7.5665 | -6.7289 | -8.4166 | -10.5686
54.02 | -8.281 | -6.6457 | -8.0414 | -11.513
55.01 | -9.2878 | -6.5492 | -7.8507 | -12.6825
56.01 | -10.5089 | -6.4468 | -7.7932 | -13.7437
57.01 | -11.7653 | -6.3529 | -7.9046 | -14.2081
58.01 | -12.7917 | -6.2913 | -8.104 | -13.8539
59.01 | -13.4596 | -6.3078 | -8.4578 | -12.8178
60 | -13.883 | -6.4463 | -8.9086 | -11.7195
61 | -14.2264 | -6.6998 | -9.4722 | -10.782
62.01 | -14.8262 | -7.1198 | -10.2131 | -10.1587
63.01 | -15.745 | -7.6396 | -11.128 | -9.8966
64 | -17.2346 | -8.2452 | -12.1877 | -9.9129
65 | -19.3231 | -8.9702 | -13.3245 | -10.111
66 | -21.9292 | -9.8984 | -14.4447 | -10.439
67 | -24.5355 | -11.1404 | -15.3442 | -10.8322
68 | -26.7555 | -12.8316 | -15.8659 | -11.3047
69 | -28.3122 | -15.0946 | -15.9691 | -11.8895
70.01 | -30.2219 | -18.3742 | -15.7811 | -12.6149
71.01 | -32.9012 | -23.4525 | -15.4913 | -13.3961
72.01 | -35.3977 | -31.6479 | -15.437 | -14.1622
73.01 | -34.5012 | -26.8952 | -15.8466 | -14.7864
74 | -32.0753 | -22.2361 | -16.9538 | -15.2637
75 | -29.1939 | -19.8387 | -19.0868 | -15.6668
76.01 | -26.6412 | -18.775 | -22.8408 | -16.2157
77 | -24.6645 | -18.4311 | -28.305 | -16.9573
78 | -22.9372 | -18.4579 | -27.3658 | -17.8376
79 | -21.8362 | -18.7286 | -22.8109 | -18.812
80.01 | -20.9768 | -18.7674 | -20.159 | -19.775
81.01 | -20.4531 | -18.4427 | -18.7336 | -20.4805
82.01 | -20.1583 | -17.8133 | -18.1053 | -21.2816
83.01 | -19.9766 | -16.8898 | -17.8788 | -21.9139
84 | -20.0287 | -15.9883 | -17.7664 | -22.7055
85 | -19.9912 | -15.1696 | -17.5671 | -22.96
86 | -20.1606 | -14.5776 | -17.221 | -22.9552
87.01 | -20.4352 | -14.1158 | -16.6434 | -22.6342
88 | -20.8105 | -13.8317 | -15.8627 | -22.0083
89.01 | -21.3324 | -13.5146 | -15.0974 | -21.4115
90 | -21.8617 | -13.2597 | -14.3886 | -20.9
FREQUENCY | 1.2123
ANGLE\CUT | 0 | 45 | 90 | 135
-90 | -24.0285 | -18.057 | -18.7848 | -16.931
-88.99 | -21.4185 | -18.2493 | -20.1679 | -16.9657
-88 | -19.4308 | -18.2702 | -21.4591 | -16.7762
-86.99 | -17.4965 | -18.2214 | -22.2693 | -16.8338
-86 | -16.0978 | -18.0499 | -22.9222 | -16.6863
-84.99 | -15.1319 | -17.5874 | -22.0007 | -16.5219
-83.98 | -14.461 | -17.162 | -22.0965 | -16.4558
-83 | -14.1976 | -16.6315 | -22.2103 | -16.4642
-81.99 | -14.2493 | -16.0735 | -22.1223 | -16.3747
-80.98 | -14.5216 | -15.5755 | -22.1938 | -16.2257
-79.99 | -14.9145 | -15.2875 | -21.824 | -16.3068
-78.98 | -15.6244 | -15.1474 | -21.7967 | -16.3438
-77.99 | -16.4788 | -15.325 | -21.9143 | -16.568
-77 | -17.421 | -15.5606 | -21.744 | -16.6012
-75.99 | -18.6762 | -16.0825 | -21.9335 | -16.9271
-75 | -20.165 | -16.6761 | -22.1115 | -16.6235
-74 | -21.8468 | -17.5253 | -23.0452 | -16.4305
-72.99 | -23.6585 | -18.9484 | -25.5565 | -16.203
-71.98 | -25.1606 | -21.5514 | -29.6864 | -16.0188
-71 | -25.8468 | -26.1487 | -28.0284 | -16.3088
-69.99 | -26.0679 | -31.0065 | -22.4504 | -16.6297
-68.99 | -26.3329 | -24.2751 | -18.6691 | -17.3718
-67.99 | -27.624 | -19.389 | -16.1936 | -17.7736
-67 | -29.201 | -16.2061 | -14.5456 | -17.7101
-65.99 | -28.9085 | -14.198 | -13.5817 | -16.9947
-64.99 | -25.2305 | -12.7232 | -13.096 | -15.6463
-63.99 | -21.7471 | -11.5419 | -12.9483 | -14.2082
-62.99 | -19.0535 | -10.6372 | -13.0163 | -13.1492
-61.99 | -17.1486 | -9.8077 | -13.3314 | -12.2683
-60.99 | -15.5853 | -9.1654 | -13.556 | -11.6388
-59.99 | -14.4541 | -8.7024 | -13.7716 | -11.2913
-58.99 | -13.5469 | -8.4792 | -13.8022 | -11.0967
-58 | -12.9631 | -8.5833 | -13.5741 | -10.9755
-57 | -12.6482 | -9.0142 | -13.3428 | -10.6726
-55.99 | -12.8533 | -9.7444 | -13.0707 | -10.5007
-54.99 | -13.5384 | -10.5324 | -12.9237 | -10.1536
-54 | -14.657 | -11.0621 | -13.0694 | -9.7499
-53 | -16.1006 | -10.854 | -13.5405 | -9.3568
-52 | -17.3775 | -10.1504 | -14.3745 | -8.839
-50.99 | -17.7427 | -9.3065 | -15.4809 | -8.5875
-49.99 | -17.0502 | -8.641 | -16.6794 | -8.4425
-48.99 | -15.7608 | -8.2566 | -17.9652 | -8.4787
-47.99 | -14.193 | -8.2723 | -18.7954 | -8.7744
-46.99 | -12.6012 | -8.6728 | -18.5655 | -9.2813
-45.99 | -11.2187 | -9.5381 | -17.2856 | -10.0557
-45 | -10.1804 | -10.906 | -15.9477 | -11.0458
-43.98 | -9.47 | -12.6873 | -14.6232 | -11.8204
-43 | -9.1301 | -14.129 | -13.3471 | -12.4846
-41.98 | -9.0111 | -14.1508 | -12.2284 | -12.6606
-41 | -9.1046 | -12.7102 | -11.3702 | -12.559
-39.99 | -9.3359 | -11.0838 | -10.6327 | -12.3805
-38.99 | -9.6694 | -9.9917 | -10.1852 | -12.1619
-37.99 | -9.9519 | -9.4293 | -9.9817 | -11.9969
-36.98 | -10.1228 | -9.4096 | -9.9551 | -12.0112
-35.99 | -10.0136 | -9.8871 | -10.2021 | -12.2239
-35 | -9.7269 | -10.7452 | -10.527 | -12.6302
-34 | -9.4185 | -11.861 | -10.9138 | -13.2786
-33 | -9.1785 | -12.9928 | -11.12 | -14.1581
-32 | -9.2133 | -13.9073 | -11.3163 | -15.3144
-31 | -9.3427 | -14.3428 | -11.2706 | -16.5828
-29.99 | -9.5578 | -14.2008 | -11.0414 | -17.9006
-28.99 | -9.7234 | -13.2696 | -10.656 | -18.7787
-28 | -9.6934 | -11.8184 | -10.1502 | -18.5496
-26.99 | -9.2988 | -10.1712 | -9.6712 | -17.3588
-25.99 | -8.6352 | -8.4876 | -9.4331 | -15.2749
-25 | -7.8441 | -7.0687 | -9.2363 | -13.0093
-23.98 | -7.0968 | -5.8443 | -9.4056 | -10.905
-23 | -6.4855 | -4.7453 | -9.6528 | -9.104
-21.99 | -6.0697 | -3.7397 | -10.3655 | -7.7828
-20.98 | -5.9558 | -2.904 | -11.3244 | -6.8573
-20 | -6.1286 | -2.2402 | -12.5158 | -6.4666
-19 | -6.6516 | -1.9216 | -14.3707 | -6.6283
-17.98 | -7.6301 | -1.9569 | -17.7433 | -7.3807
-17 | -9.0134 | -2.4829 | -21.0253 | -9.069
-15.98 | -11.1602 | -3.5211 | -22.7054 | -12.0116
-15 | -14.1282 | -5.1197 | -19.9434 | -17.5202
-14 | -18.2844 | -7.3622 | -16.1665 | -37.365
-13 | -22.3191 | -10.3672 | -13.4547 | -19.3199
-12 | -21.4408 | -14.0685 | -11.6345 | -13.7302
-11 | -18.209 | -17.7948 | -10.1827 | -11.0931
-9.99 | -16.4575 | -19.1253 | -9.1957 | -9.752
-9 | -15.3996 | -18.9601 | -8.7378 | -9.4388
-8 | -14.9814 | -18.4268 | -8.575 | -9.6322
-6.99 | -14.692 | -18.193 | -8.9205 | -10.3639
-6 | -14.4584 | -17.9355 | -9.6223 | -11.5877
-5 | -14.2732 | -17.179 | -10.7476 | -13.2272
-4 | -14.0529 | -16.3095 | -12.2231 | -15.5948
-3 | -14.0424 | -15.5343 | -14.1762 | -18.1825
-2 | -14.0775 | -14.9751 | -16.3466 | -19.552
-0.99 | -14.2455 | -15.0212 | -18.3862 | -19.5775
0 | -15.0625 | -15.8525 | -19.8984 | -18.9577
1.02 | -16.5888 | -17.7723 | -20.6762 | -18.4453
2.01 | -19.2588 | -21.895 | -20.3194 | -17.2187
3.01 | -24.72 | -29.6413 | -18.5656 | -14.7566
4.01 | -26.6315 | -25.7875 | -16.6136 | -12.0829
5 | -20.9523 | -20.0019 | -14.6474 | -9.5786
6 | -17.5094 | -17.3855 | -13.2056 | -7.8489
7.01 | -15.967 | -16.3692 | -12.2589 | -6.9494
8.01 | -15.9416 | -17.1686 | -11.6187 | -6.5451
9.01 | -17.573 | -20.0998 | -11.7033 | -6.7711
10 | -21.4378 | -29.904 | -12.2472 | -7.7176
11.02 | -35.5695 | -24.9167 | -13.3064 | -9.1769
12.01 | -24.5556 | -15.7405 | -15.2691 | -11.7527
13 | -17.682 | -11.1497 | -19.0654 | -15.246
14.02 | -14.0949 | -8.2134 | -25.7234 | -18.0398
15.01 | -12.0689 | -6.2022 | -35.5205 | -15.0973
16 | -10.8077 | -4.8395 | -21.84 | -11.3994
17.01 | -9.981 | -3.8907 | -17.113 | -8.558
18.01 | -9.4085 | -3.4158 | -14.4075 | -6.7251
19.01 | -8.8629 | -3.3146 | -12.5816 | -5.5918
20 | -8.3861 | -3.4812 | -11.4584 | -5.0803
21 | -7.9995 | -3.9634 | -10.7213 | -5.096
22.01 | -7.7969 | -4.6796 | -10.3649 | -5.7592
23.01 | -7.8807 | -5.6265 | -10.1222 | -7.0062
24.01 | -8.2359 | -6.7398 | -10.1596 | -8.8587
25 | -8.9177 | -7.9538 | -10.3869 | -11.4965
26 | -9.8834 | -9.2508 | -10.7786 | -14.6624
27.01 | -11.0565 | -10.6915 | -11.1168 | -16.7114
28 | -12.3092 | -12.3784 | -11.3949 | -16.6819
29.01 | -13.6115 | -14.6201 | -11.5113 | -15.378
30 | -14.5103 | -17.3891 | -11.4378 | -14.7778
31 | -14.8879 | -19.3304 | -11.3844 | -14.8971
32.01 | -14.4913 | -17.4664 | -11.1575 | -15.699
33 | -13.4632 | -14.385 | -11.3263 | -17.5243
34 | -12.3097 | -12.0788 | -11.5112 | -19.583
35.01 | -11.2538 | -10.5076 | -12.0586 | -20.0917
36.01 | -10.4101 | -9.6413 | -12.9678 | -18.8308
37.01 | -9.8194 | -9.2087 | -13.9151 | -17.1082
38.01 | -9.3969 | -9.1392 | -15.4926 | -15.6046
39.01 | -9.1925 | -9.3366 | -17.3714 | -15.1931
40 | -9.1096 | -9.6567 | -19.5372 | -14.8571
41 | -9.1776 | -10.0177 | -22.9756 | -15.2467
42.01 | -9.3842 | -10.382 | -26.0687 | -16.1731
43.02 | -9.6088 | -10.5197 | -24.8137 | -17.1536
44.01 | -9.7657 | -10.3129 | -21.6128 | -18.077
45.01 | -9.7758 | -9.7441 | -18.6559 | -17.2529
46 | -9.6444 | -8.9842 | -16.3036 | -15.5138
47.01 | -9.442 | -8.2193 | -14.8187 | -13.1788
48.01 | -9.2568 | -7.623 | -13.6717 | -11.5368
49.02 | -9.1556 | -7.1622 | -12.8657 | -10.1831
50 | -9.1612 | -6.8904 | -12.0686 | -9.4342
51 | -9.4361 | -6.7724 | -11.3555 | -8.9445
52 | -9.8965 | -6.8418 | -10.8012 | -8.8708
53 | -10.6496 | -6.97 | -10.107 | -8.8097
54.02 | -11.4933 | -7.1947 | -9.6905 | -9.1607
55.01 | -12.3681 | -7.4232 | -9.1532 | -9.6159
56.01 | -13.2 | -7.7223 | -9.0193 | -10.3305
57.01 | -13.9109 | -8.0065 | -9.0135 | -10.9527
58.01 | -14.641 | -8.3056 | -9.2775 | -11.3249
59.01 | -15.675 | -8.6852 | -9.9528 | -11.5197
60 | -17.1556 | -9.1 | -10.7609 | -11.3647
61 | -19.463 | -9.6509 | -11.9817 | -10.9513
62.01 | -23.0057 | -10.2266 | -13.4818 | -10.5871
63.01 | -28.2708 | -10.9471 | -15.0418 | -10.2897
64 | -34.9786 | -11.7884 | -16.1471 | -9.9624
65 | -30.3708 | -12.8944 | -17.4581 | -10.0837
66 | -26.3987 | -14.4403 | -18.4286 | -10.1107
67 | -24.5882 | -16.7815 | -19.0843 | -10.4582
68 | -24.2574 | -20.6108 | -19.3174 | -10.8765
69 | -24.5315 | -28.2102 | -19.8421 | -11.3441
70.01 | -24.7752 | -34.4621 | -20.2727 | -11.8368
71.01 | -24.4763 | -23.4289 | -20.8277 | -12.2658
72.01 | -23.0238 | -19.4217 | -20.6973 | -12.257
73.01 | -21.3846 | -17.3399 | -21.1632 | -12.142
74 | -19.926 | -16.4624 | -21.7504 | -11.9399
75 | -18.906 | -16.2237 | -23.8491 | -11.878
76.01 | -18.064 | -16.3674 | -26.5761 | -12.1509
77 | -17.4543 | -16.9295 | -28.2638 | -12.7056
78 | -17.0628 | -17.2282 | -25.8059 | -13.7118
79 | -16.8293 | -17.4874 | -22.3716 | -14.6179
80.01 | -16.8472 | -17.512 | -20.6021 | -15.4875
81.01 | -16.7645 | -17.3282 | -19.2631 | -16.2099
82.01 | -16.4562 | -16.8247 | -18.6961 | -16.7184
83.01 | -16.5473 | -16.0506 | -17.8463 | -17.1287
84 | -16.4923 | -15.0681 | -17.9778 | -17.1674
85 | -16.4312 | -14.2922 | -17.5209 | -17.2758
86 | -16.2627 | -13.7033 | -16.9399 | -17.5661
87.01 | -16.1002 | -13.4961 | -16.105 | -17.9081
88 | -15.9488 | -13.7667 | -15.2911 | -18.1419
89.01 | -15.7147 | -14.3044 | -14.5135 | -18.6015
90 | -15.5651 | -14.8587 | -13.8505 | -19.119
FREQUENCY | 1.2276
ANGLE\CUT | 0 | 45 | 90 | 135
-90 | -21.3452 | -14.5455 | -17.2641 | -13.5137
-88.99 | -19.2038 | -14.7217 | -17.575 | -13.7139
-88 | -17.5547 | -15.1515 | -17.7961 | -13.9706
-86.99 | -15.9746 | -15.2806 | -17.834 | -14.1132
-86 | -15.0941 | -15.1055 | -18.0055 | -14.2415
-84.99 | -14.3196 | -14.7487 | -18.0399 | -14.2855
-83.98 | -13.836 | -14.4763 | -18.282 | -14.2733
-83 | -13.5202 | -14.2705 | -18.2261 | -14.2744
-81.99 | -13.4788 | -14.1 | -18.2838 | -14.3483
-80.98 | -13.6496 | -14.1565 | -18.2628 | -14.5154
-79.99 | -14.0065 | -14.4966 | -18.1718 | -14.9057
-78.98 | -14.4984 | -15.2198 | -18.0983 | -15.4643
-77.99 | -15.0209 | -15.9274 | -17.834 | -16.199
-77 | -15.627 | -16.5721 | -17.5966 | -16.7778
-75.99 | -16.5164 | -16.9909 | -17.4726 | -17.1698
-75 | -17.1258 | -17.2907 | -17.7493 | -17.1423
-74 | -18.2535 | -18.3219 | -18.6594 | -16.8027
-72.99 | -19.3647 | -19.3241 | -20.2054 | -16.2282
-71.98 | -20.6111 | -21.3374 | -22.425 | -15.6548
-71 | -21.7333 | -24.712 | -23.2506 | -15.3273
-69.99 | -23.1727 | -31.0305 | -21.5715 | -15.3223
-68.99 | -24.4149 | -36.2615 | -19.2823 | -15.7455
-67.99 | -26.0287 | -26.1451 | -17.3659 | -16.441
-67 | -28.3467 | -21.3426 | -15.953 | -17.3359
-65.99 | -30.0514 | -17.8197 | -15.1005 | -17.7364
-64.99 | -26.658 | -15.5559 | -14.5841 | -17.1905
-63.99 | -23.3668 | -13.5927 | -14.3199 | -15.9761
-62.99 | -20.6476 | -12.0939 | -14.3554 | -14.5772
-61.99 | -18.7032 | -10.9427 | -14.5156 | -13.4537
-60.99 | -17.2981 | -10.3114 | -14.814 | -12.626
-59.99 | -16.2525 | -9.7561 | -15.2553 | -12.02
-58.99 | -15.912 | -9.6136 | -15.6219 | -11.6503
-58 | -15.1909 | -9.8478 | -15.8604 | -11.4547
-57 | -14.9141 | -10.2692 | -15.7448 | -11.2142
-55.99 | -14.742 | -10.604 | -15.3951 | -10.9955
-54.99 | -15.0837 | -11.2307 | -14.7406 | -10.6681
-54 | -15.2677 | -10.956 | -14.2552 | -10.3249
-53 | -15.4264 | -10.1468 | -14.0282 | -9.9091
-52 | -15.2565 | -9.082 | -14.2017 | -9.5307
-50.99 | -14.9278 | -8.1809 | -14.8508 | -9.2385
-49.99 | -14.3269 | -7.5905 | -16.1639 | -9.0433
-48.99 | -13.6342 | -7.328 | -18.096 | -9.0289
-47.99 | -13.018 | -7.4331 | -20.6827 | -9.2373
-46.99 | -12.25 | -7.9832 | -21.8376 | -9.6957
-45.99 | -11.2735 | -8.9406 | -20.4889 | -10.4595
-45 | -10.486 | -10.4383 | -18.1207 | -11.4048
-43.98 | -9.7708 | -12.6384 | -16.3205 | -12.6885
-43 | -9.4642 | -15.4606 | -15.1329 | -13.9571
-41.98 | -9.3304 | -17.52 | -14.2196 | -15.0688
-41 | -9.4888 | -16.8053 | -13.6809 | -15.6397
-39.99 | -9.698 | -14.9039 | -13.2693 | -16.1631
-38.99 | -10.0989 | -13.486 | -13.05 | -16.3122
-37.99 | -10.5662 | -12.7611 | -12.9521 | -17.0606
-36.98 | -10.7697 | -12.6501 | -12.9293 | -17.8836
-35.99 | -11.0966 | -12.8834 | -12.8634 | -19.3071
-35 | -10.8535 | -13.2289 | -12.7386 | -21.1562
-34 | -10.7059 | -13.6546 | -12.4834 | -23.8503
-33 | -10.4713 | -14.0624 | -12.0545 | -25.2286
-32 | -10.6141 | -14.5433 | -11.6146 | -25.1832
-31 | -10.8623 | -14.9318 | -11.1545 | -25.4314
-29.99 | -11.1007 | -14.9646 | -10.7204 | -26.0253
-28.99 | -11.4226 | -14.5433 | -10.4704 | -27.2534
-28 | -11.5514 | -13.4625 | -10.282 | -32.6553
-26.99 | -11.2943 | -12.144 | -10.2707 | -35.5022
-25.99 | -10.6734 | -10.7679 | -10.5411 | -25.8726
-25 | -9.7836 | -9.5405 | -10.9802 | -19.8835
-23.98 | -8.9079 | -8.1442 | -11.7649 | -16.0604
-23 | -7.9929 | -6.8534 | -12.8772 | -13.1873
-21.99 | -7.3236 | -5.4514 | -14.407 | -11.2888
-20.98 | -6.992 | -4.3629 | -16.7093 | -10.0529
-20 | -7.1358 | -3.5366 | -19.654 | -9.4299
-19 | -7.6888 | -3.161 | -23.4658 | -9.5414
-17.98 | -8.7214 | -3.3053 | -25.3462 | -10.5982
-17 | -10.5212 | -4.0238 | -21.7759 | -12.6686
-15.98 | -13.0126 | -5.3969 | -18.2997 | -16.6832
-15 | -16.2349 | -7.4258 | -15.475 | -25.7533
-14 | -19.5303 | -10.4259 | -13.4615 | -23.6138
-13 | -18.78 | -14.6353 | -11.8364 | -15.8668
-12 | -16.4461 | -19.9508 | -10.5454 | -12.2838
-11 | -14.6313 | -22.7738 | -9.4689 | -10.423
-9.99 | -13.7777 | -21.2114 | -8.742 | -9.4423
-9 | -13.6421 | -20.2086 | -8.4492 | -9.2035
-8 | -13.8088 | -19.9602 | -8.3674 | -9.4626
-6.99 | -14.3078 | -20.4613 | -8.7134 | -10.1085
-6 | -14.8473 | -20.4112 | -9.5553 | -11.2404
-5 | -14.982 | -19.5553 | -10.7152 | -12.7418
-4 | -15.0289 | -17.9239 | -12.2968 | -14.6249
-3 | -14.7106 | -16.4334 | -14.1561 | -16.7813
-2 | -14.5401 | -15.3945 | -16.0586 | -17.8594
-0.99 | -14.6654 | -15.3566 | -17.5709 | -17.8023
0 | -15.2677 | -15.9226 | -18.4966 | -17.2467
1.02 | -16.8471 | -17.8524 | -19.2015 | -16.9507
2.01 | -19.6283 | -21.0826 | -19.203 | -16.1569
3.01 | -23.2024 | -23.9737 | -18.0946 | -14.2928
4.01 | -20.035 | -19.3254 | -16.3166 | -12.0191
5 | -16.2016 | -16.1278 | -14.601 | -9.6696
6 | -13.6676 | -13.8479 | -13.0071 | -7.9253
7.01 | -12.5021 | -12.7874 | -11.9928 | -6.9027
8.01 | -12.3872 | -13.0951 | -11.4927 | -6.4488
9.01 | -13.5195 | -14.5123 | -11.4609 | -6.6104
10 | -16.0564 | -18.1845 | -12.0725 | -7.4602
11.02 | -21.0567 | -27.7252 | -13.2457 | -8.9882
12.01 | -31.4441 | -21.1672 | -15.319 | -11.2298
13 | -20.7431 | -13.8436 | -18.5934 | -14.6792
14.02 | -15.982 | -9.9351 | -24.7261 | -18.767
15.01 | -13.5403 | -7.5447 | -48.6705 | -17.7593
16 | -12.1591 | -6.0715 | -24.4175 | -13.8531
17.01 | -11.0627 | -5.2253 | -19.2159 | -10.8043
18.01 | -10.193 | -4.9404 | -16.1985 | -8.7298
19.01 | -9.5524 | -5.16 | -14.3945 | -7.5019
20 | -8.8066 | -5.6903 | -13.1567 | -6.9276
21 | -8.3477 | -6.5737 | -12.2262 | -7.0309
22.01 | -8.157 | -7.6335 | -11.6517 | -7.7377
23.01 | -8.332 | -8.9841 | -11.1567 | -9.2574
24.01 | -9.1237 | -10.0609 | -10.9889 | -11.6038
25 | -10.3124 | -10.9824 | -10.8618 | -14.9525
26 | -11.8444 | -11.7114 | -10.8837 | -18.3714
27.01 | -13.7873 | -12.1558 | -11.0722 | -17.9327
28 | -15.8715 | -12.8267 | -11.2976 | -15.181
29.01 | -17.377 | -14.1272 | -11.3504 | -13.3137
30 | -17.4037 | -16.0897 | -11.4304 | -12.3974
31 | -16.1382 | -19.4135 | -11.4961 | -12.3158
32.01 | -14.1971 | -22.784 | -11.5395 | -13.056
33 | -12.7085 | -20.9205 | -11.6952 | -14.4765
34 | -11.2829 | -17.3923 | -12.0319 | -16.9077
35.01 | -10.2611 | -15.0557 | -12.5951 | -20.8575
36.01 | -9.5198 | -13.91 | -13.367 | -28.2171
37.01 | -9.1739 | -13.4587 | -14.4401 | -35.6514
38.01 | -9.1479 | -13.4327 | -15.8774 | -25.6589
39.01 | -9.2826 | -13.7797 | -17.5832 | -22.0408
40 | -9.5204 | -14.2015 | -20.0071 | -20.5344
41 | -9.8399 | -14.3277 | -23.8914 | -20.4542
42.01 | -10.1055 | -14.4227 | -28.6706 | -21.4705
43.02 | -10.1568 | -13.5175 | -26.5397 | -22.8671
44.01 | -10.1361 | -12.5378 | -21.3678 | -22.2189
45.01 | -9.9837 | -11.1471 | -17.8462 | -19.05
46 | -9.9682 | -9.8101 | -15.5676 | -15.9719
47.01 | -9.8878 | -8.8225 | -13.9664 | -13.6186
48.01 | -9.9792 | -8.0216 | -12.8137 | -11.9809
49.02 | -10.4282 | -7.7454 | -12.004 | -10.7836
50 | -10.9848 | -7.5269 | -11.3818 | -10.0813
51 | -11.7535 | -7.5274 | -10.8352 | -9.6471
52 | -12.6883 | -7.6548 | -10.375 | -9.4298
53 | -13.674 | -7.9709 | -9.9897 | -9.4561
54.02 | -14.6197 | -8.3621 | -9.7509 | -9.7243
55.01 | -15.3261 | -8.7373 | -9.7379 | -10.2071
56.01 | -16.2062 | -9.195 | -9.9834 | -10.8699
57.01 | -16.9425 | -9.8547 | -10.5895 | -11.6145
58.01 | -18.2706 | -10.2938 | -11.475 | -12.2915
59.01 | -20.4094 | -10.9977 | -12.6995 | -12.6655
60 | -23.4225 | -11.5103 | -14.276 | -12.6578
61 | -30.5704 | -11.9582 | -16.1929 | -12.3463
62.01 | -38.0202 | -12.5366 | -18.3369 | -11.8127
63.01 | -28.2646 | -13.3438 | -20.5467 | -11.2187
64 | -24.9136 | -14.4139 | -22.4305 | -10.7793
65 | -23.3651 | -15.9865 | -23.4871 | -10.6031
66 | -23.5921 | -18.1812 | -23.8799 | -10.6911
67 | -23.9727 | -22.3798 | -23.7346 | -11.0719
68 | -24.1605 | -30.1507 | -23.1248 | -11.6438
69 | -23.6788 | -27.9997 | -22.5567 | -12.2196
70.01 | -21.3314 | -22.1542 | -21.9195 | -12.7366
71.01 | -19.4741 | -18.787 | -21.2392 | -12.9664
72.01 | -17.8188 | -17.158 | -20.7364 | -12.919
73.01 | -16.7993 | -16.634 | -20.5878 | -12.7709
74 | -16.1232 | -16.3854 | -21.0048 | -12.6559
75 | -16.0389 | -16.4448 | -21.6872 | -12.691
76.01 | -15.9154 | -16.3796 | -22.665 | -12.9967
77 | -15.8652 | -16.1029 | -23.3117 | -13.4532
78 | -15.7741 | -15.6907 | -23.1027 | -14.1005
79 | -15.7956 | -15.1609 | -22.1592 | -14.9539
80.01 | -15.6259 | -14.9713 | -21.3291 | -15.8066
81.01 | -15.5968 | -15.1325 | -20.4083 | -16.621
82.01 | -15.4487 | -15.3577 | -19.6737 | -17.2646
83.01 | -15.0651 | -15.4094 | -18.6336 | -17.4553
84 | -14.5889 | -15.2075 | -17.606 | -17.3581
85 | -13.8756 | -14.806 | -16.5725 | -17.0581
86 | -13.4371 | -14.4415 | -15.517 | -16.7222
87.01 | -13.0013 | -14.1563 | -14.6648 | -16.4552
88 | -12.8918 | -14.1418 | -14.0696 | -16.402
89.01 | -12.8927 | -14.1715 | -13.5357 | -16.534
90 | -12.9444 | -14.4104 | -13.3369 | -17.0265
FREQUENCY | 1.2429
ANGLE\CUT | 0 | 45 | 90 | 135
-90 | -19.7654 | -12.3515 | -15.8119 | -11.6778
-88.99 | -18.3858 | -12.8944 | -15.8069 | -12.3364
-88 | -17.2026 | -13.5394 | -15.9035 | -13.1221
-86.99 | -16.1326 | -14.0938 | -16.2657 | -13.7681
-86 | -15.2701 | -14.3593 | -16.972 | -14.1835
-84.99 | -14.4734 | -14.3904 | -17.7716 | -14.3436
-83.98 | -13.7867 | -14.2864 | -18.6335 | -14.3744
-83 | -13.3101 | -14.2399 | -19.1977 | -14.4318
-81.99 | -12.9626 | -14.4432 | -19.3751 | -14.7166
-80.98 | -12.9185 | -14.9857 | -19.3405 | -15.3597
-79.99 | -13.0628 | -15.7859 | -19.1432 | -16.3381
-78.98 | -13.4612 | -16.7503 | -18.8082 | -17.6755
-77.99 | -14.0218 | -17.8062 | -18.4222 | -19.3324
-77 | -14.7723 | -18.7047 | -18.1139 | -20.8142
-75.99 | -15.6711 | -19.4838 | -18.099 | -21.9333
-75 | -16.5215 | -20.1212 | -18.5993 | -22.4604
-74 | -17.4241 | -20.557 | -19.6873 | -21.98
-72.99 | -18.357 | -21.0264 | -21.4526 | -20.7631
-71.98 | -19.3352 | -21.3306 | -23.7973 | -19.2864
-71 | -20.2864 | -21.8325 | -25.221 | -17.9445
-69.99 | -21.1696 | -23.2103 | -23.9556 | -16.9631
-68.99 | -21.9921 | -26.0149 | -21.5725 | -16.4303
-67.99 | -23.0827 | -33.9623 | -19.5326 | -16.3485
-67 | -24.5813 | -34.376 | -17.9889 | -16.7936
-65.99 | -26.8745 | -23.7088 | -16.918 | -17.569
-64.99 | -30.3838 | -18.8403 | -16.2504 | -18.3376
-63.99 | -33.4165 | -15.9165 | -15.7312 | -18.4013
-62.99 | -30.5562 | -14.0164 | -15.3563 | -17.3275
-61.99 | -26.3076 | -12.8331 | -15.1348 | -15.885
-60.99 | -23.3431 | -12.2115 | -15.0246 | -14.5805
-59.99 | -21.5494 | -11.9853 | -15.0209 | -13.6225
-58.99 | -20.3586 | -12.1391 | -15.1433 | -13.0956
-58 | -19.3501 | -12.5639 | -15.3336 | -12.7604
-57 | -18.6862 | -13.1554 | -15.5025 | -12.5842
-55.99 | -18.1163 | -13.6136 | -15.5021 | -12.4746
-54.99 | -17.5837 | -13.3885 | -15.2243 | -12.2442
-54 | -17.0552 | -12.2386 | -14.8262 | -11.8602
-53 | -16.18 | -10.6924 | -14.5172 | -11.4384
-52 | -15.168 | -9.1451 | -14.5122 | -10.9629
-50.99 | -14.0974 | -7.9814 | -15.0562 | -10.5451
-49.99 | -13.2177 | -7.2607 | -16.3466 | -10.2764
-48.99 | -12.6333 | -6.9868 | -18.7597 | -10.2567
-47.99 | -12.2303 | -7.1717 | -22.8454 | -10.4696
-46.99 | -11.7412 | -7.8021 | -27.3849 | -10.9787
-45.99 | -11.0713 | -8.9104 | -23.7388 | -11.8664
-45 | -10.2648 | -10.53 | -19.5287 | -12.9989
-43.98 | -9.5162 | -12.914 | -17.1084 | -14.6077
-43 | -9.0702 | -16.3238 | -15.7183 | -16.6754
-41.98 | -8.916 | -21.0221 | -15.0324 | -19.1883
-41 | -9.1401 | -23.677 | -14.7826 | -22.0434
-39.99 | -9.644 | -20.7206 | -14.8171 | -23.9658
-38.99 | -10.3976 | -18.4186 | -14.9293 | -23.8792
-37.99 | -11.2416 | -17.474 | -15.0654 | -23.4197
-36.98 | -11.9747 | -17.337 | -14.9799 | -23.6104
-35.99 | -12.2337 | -17.2507 | -14.5637 | -24.8027
-35 | -11.9609 | -16.7632 | -13.9039 | -25.6926
-34 | -11.4673 | -15.9659 | -13.0886 | -24.1715
-33 | -11.0408 | -15.3575 | -12.36 | -21.3121
-32 | -10.9089 | -15.1304 | -11.744 | -19.0917
-31 | -11.1658 | -15.2798 | -11.3062 | -17.6244
-29.99 | -11.6667 | -15.6897 | -11.1045 | -16.994
-28.99 | -12.2959 | -16.0378 | -11.0899 | -17.0251
-28 | -12.7047 | -16.0107 | -11.2791 | -17.7099
-26.99 | -12.6506 | -15.4936 | -11.6299 | -19.0207
-25.99 | -12.2783 | -14.212 | -12.1137 | -20.9001
-25 | -11.666 | -12.3048 | -12.7367 | -22.2821
-23.98 | -10.9528 | -10.0726 | -13.5113 | -20.9883
-23 | -10.2801 | -7.9808 | -14.4566 | -18.0309
-21.99 | -9.6892 | -6.226 | -15.48 | -15.4165
-20.98 | -9.4684 | -4.9932 | -16.3406 | -13.6807
-20 | -9.621 | -4.3279 | -17.0212 | -12.7789
-19 | -10.3144 | -4.2286 | -17.0507 | -12.701
-17.98 | -11.7214 | -4.7424 | -16.3679 | -13.7584
-17 | -13.8388 | -5.9675 | -15.4875 | -16.5164
-15.98 | -17.0545 | -7.9733 | -14.4811 | -22.9731
-15 | -19.9908 | -10.9527 | -13.5446 | -28.7474
-14 | -19.1918 | -15.2631 | -12.5175 | -17.7377
-13 | -16.3578 | -21.3934 | -11.6856 | -13.0918
-12 | -14.1432 | -23.397 | -10.8578 | -10.6689
-11 | -12.7569 | -19.6581 | -10.1415 | -9.3184
-9.99 | -12.0151 | -17.2752 | -9.5674 | -8.848
-9 | -11.7697 | -16.1317 | -9.2547 | -8.8199
-8 | -11.825 | -15.5376 | -9.2716 | -9.402
-6.99 | -12.0841 | -15.5936 | -9.6794 | -10.3487
-6 | -12.4963 | -15.949 | -10.4832 | -11.7434
-5 | -12.8786 | -16.4695 | -11.7553 | -13.2764
-4 | -13.1843 | -16.452 | -13.3827 | -15.3194
-3 | -13.5416 | -15.758 | -15.1473 | -17.262
-2 | -13.8351 | -15.1918 | -16.6929 | -18.5779
-0.99 | -14.3547 | -15.0804 | -17.7696 | -18.3845
0 | -15.3739 | -15.8484 | -18.5041 | -17.5718
1.02 | -17.2501 | -17.9308 | -19.2931 | -17.0033
2.01 | -19.6675 | -20.7977 | -20.3019 | -16.427
3.01 | -19.8353 | -20.3491 | -20.3086 | -14.9768
4.01 | -16.4013 | -16.2916 | -18.1989 | -12.5866
5 | -13.2025 | -13.3336 | -15.8028 | -10.093
6 | -11.1747 | -11.3237 | -13.8884 | -8.1898
7.01 | -10.2531 | -10.4363 | -12.5066 | -6.8952
8.01 | -10.1891 | -10.4502 | -11.8715 | -6.3236
9.01 | -10.868 | -11.4431 | -11.8208 | -6.3805
10 | -12.6974 | -13.8705 | -12.4431 | -7.1712
11.02 | -16.1004 | -18.8601 | -13.6327 | -8.6811
12.01 | -21.1352 | -25.4049 | -15.6333 | -11.1431
13 | -24.8311 | -16.3568 | -18.7246 | -14.863
14.02 | -20.21 | -11.4793 | -22.792 | -21.0003
15.01 | -16.841 | -8.6707 | -28.3861 | -21.8329
16 | -14.8811 | -7.0763 | -26.5722 | -16.5071
17.01 | -13.6222 | -6.2732 | -22.9346 | -13.0278
18.01 | -12.3829 | -6.1201 | -20.2166 | -10.7784
19.01 | -11.3823 | -6.525 | -18.3008 | -9.4428
20 | -10.6202 | -7.4583 | -16.5442 | -8.8737
21 | -10.0424 | -8.845 | -15.1164 | -8.9951
22.01 | -9.9627 | -10.6313 | -13.7764 | -9.944
23.01 | -10.3384 | -12.8068 | -12.6852 | -11.8625
24.01 | -11.2697 | -14.6754 | -11.8839 | -15.2858
25 | -12.7684 | -15.345 | -11.3583 | -21.0788
26 | -14.6761 | -14.5714 | -11.0477 | -22.9605
27.01 | -16.5677 | -13.4643 | -10.8687 | -17.1609
28 | -17.4532 | -12.655 | -10.7711 | -13.6298
29.01 | -17.0795 | -12.6157 | -10.6916 | -11.7931
30 | -16.0352 | -13.4072 | -10.6185 | -10.8867
31 | -14.9225 | -15.2625 | -10.6416 | -10.7595
32.01 | -13.8353 | -18.566 | -10.8108 | -11.2168
33 | -12.823 | -24.9052 | -11.1785 | -12.335
34 | -11.9145 | -38.9608 | -11.8095 | -14.0878
35.01 | -11.0985 | -27.0415 | -12.7834 | -16.6759
36.01 | -10.5898 | -22.9592 | -14.1323 | -20.167
37.01 | -10.373 | -21.0485 | -15.6136 | -23.6492
38.01 | -10.3958 | -20.036 | -17.3278 | -23.7812
39.01 | -10.5811 | -19.0658 | -19.078 | -21.9574
40 | -10.7936 | -18.2687 | -21.2755 | -21.0472
41 | -10.869 | -17.5217 | -24.4375 | -21.6406
42.01 | -10.7535 | -17.0313 | -31.0617 | -24.5885
43.02 | -10.4985 | -15.9315 | -38.3705 | -34.2996
44.01 | -10.2404 | -14.3025 | -25.849 | -30.2316
45.01 | -10.1552 | -12.5142 | -20.7465 | -21.3693
46 | -10.2496 | -10.9421 | -17.7389 | -17.1165
47.01 | -10.6531 | -9.8867 | -15.7621 | -14.5064
48.01 | -11.3398 | -9.2037 | -14.3692 | -12.837
49.02 | -12.3017 | -8.8363 | -13.3519 | -11.6254
50 | -13.5172 | -8.7216 | -12.4133 | -10.8631
51 | -14.9862 | -8.7082 | -11.5951 | -10.3915
52 | -16.4569 | -8.8372 | -10.921 | -10.1907
53 | -17.8328 | -9.0911 | -10.4621 | -10.3337
54.02 | -18.9333 | -9.5452 | -10.3139 | -10.8281
55.01 | -19.871 | -10.1253 | -10.5809 | -11.6833
56.01 | -21.0369 | -10.8716 | -11.2778 | -12.8845
57.01 | -22.8746 | -11.6597 | -12.5129 | -14.2503
58.01 | -25.5377 | -12.4568 | -14.3757 | -15.5408
59.01 | -31.4614 | -13.1966 | -16.8615 | -16.2257
60 | -40.0709 | -13.8025 | -20.1058 | -16.1067
61 | -29.5927 | -14.3854 | -24.5586 | -15.3164
62.01 | -24.9382 | -15.0222 | -30.3153 | -14.2245
63.01 | -22.7749 | -15.8583 | -37.2028 | -13.2423
64 | -22.1109 | -17.2475 | -38.29 | -12.6566
65 | -22.0917 | -19.3788 | -34.331 | -12.4398
66 | -21.8258 | -23.1786 | -30.5961 | -12.6048
67 | -20.6768 | -31.4697 | -27.5364 | -13.0493
68 | -18.7657 | -34.8767 | -25.5585 | -13.6077
69 | -16.9167 | -25.0567 | -23.5426 | -14.1295
70.01 | -15.3916 | -21.384 | -21.9707 | -14.5057
71.01 | -14.3381 | -19.5354 | -20.7379 | -14.7423
72.01 | -13.76 | -18.8032 | -19.7816 | -14.9093
73.01 | -13.6316 | -18.4992 | -19.2852 | -15.0972
74 | -13.8691 | -18.0407 | -19.3483 | -15.2885
75 | -14.4464 | -17.5701 | -19.6919 | -15.5263
76.01 | -15.1529 | -16.9538 | -20.4582 | -15.8388
77 | -15.8695 | -16.4167 | -21.1317 | -16.2256
78 | -16.3404 | -16.1083 | -21.5767 | -16.7821
79 | -16.3968 | -16.0114 | -21.6363 | -17.5026
80.01 | -16.1239 | -16.1594 | -21.1922 | -18.3225
81.01 | -15.5538 | -16.4918 | -20.3461 | -19.0962
82.01 | -14.9981 | -17.1135 | -19.2257 | -19.5383
83.01 | -14.4789 | -17.6458 | -18.1242 | -19.5798
84 | -14.0801 | -17.8486 | -17.0506 | -19.0986
85 | -13.6155 | -17.6546 | -16.2135 | -18.3857
86 | -13.2891 | -17.0879 | -15.5018 | -17.7456
87.01 | -13.0116 | -16.3228 | -15.003 | -17.3952
88 | -12.8665 | -15.5381 | -14.6248 | -17.3725
89.01 | -12.9127 | -14.9216 | -14.4479 | -17.63
90 | -13.1218 | -14.4282 | -14.3909 | -18.1236
FREQUENCY | 1.5601
ANGLE\CUT | 0 | 45 | 90 | 135
-90 | -21.3533 | -22.33 | -20.2619 | -20.2991
-88.99 | -21.5292 | -21.4356 | -19.7459 | -20.8012
-88 | -21.6086 | -20.7831 | -18.7639 | -21.801
-86.99 | -21.277 | -20.263 | -17.6911 | -23.3726
-86 | -20.8383 | -20.1833 | -16.6039 | -25.1781
-84.99 | -20.1934 | -20.3614 | -15.7231 | -27.2868
-83.98 | -19.231 | -20.7882 | -15.0405 | -28.8091
-83 | -18.1936 | -21.2026 | -14.48 | -28.6268
-81.99 | -17.1564 | -21.5033 | -14.0279 | -27.4939
-80.98 | -16.299 | -21.4852 | -13.7336 | -26.0753
-79.99 | -15.6979 | -21.0683 | -13.5393 | -24.6874
-78.98 | -15.3065 | -20.324 | -13.432 | -23.0815
-77.99 | -15.0514 | -19.3931 | -13.4079 | -21.1777
-77 | -14.8501 | -18.4189 | -13.4088 | -19.3424
-75.99 | -14.7355 | -17.369 | -13.3667 | -17.5819
-75 | -14.7318 | -16.4378 | -13.2772 | -16.1167
-74 | -14.7928 | -15.3754 | -13.0369 | -14.9872
-72.99 | -14.8457 | -14.3305 | -12.8357 | -14.0554
-71.98 | -14.9291 | -13.3443 | -12.6474 | -13.3497
-71 | -15.1294 | -12.4307 | -12.6002 | -12.8571
-69.99 | -15.3507 | -11.7635 | -12.6479 | -12.515
-68.99 | -15.5501 | -11.3689 | -12.7938 | -12.3201
-67.99 | -15.8303 | -11.2917 | -13.0292 | -12.216
-67 | -16.0032 | -11.5473 | -13.3196 | -12.1659
-65.99 | -16.0405 | -12.0342 | -13.7458 | -12.2519
-64.99 | -16.061 | -12.6683 | -14.2345 | -12.4876
-63.99 | -16.0491 | -13.1709 | -14.9351 | -12.9534
-62.99 | -16.3435 | -13.5308 | -15.9017 | -13.7157
-61.99 | -17.0003 | -13.6107 | -17.1168 | -14.7475
-60.99 | -18.4106 | -13.5393 | -18.3304 | -15.6155
-59.99 | -20.7871 | -13.7278 | -19.4206 | -15.9713
-58.99 | -25.3801 | -14.1461 | -20.1166 | -15.5366
-58 | -37.2674 | -14.7367 | -20.335 | -14.6241
-57 | -31.6224 | -15.1675 | -19.925 | -13.8248
-55.99 | -24.5416 | -15.1495 | -19.2927 | -13.2701
-54.99 | -21.6238 | -14.5161 | -18.5168 | -13.1355
-54 | -20.2277 | -13.803 | -17.9016 | -13.4687
-53 | -19.5629 | -13.3739 | -17.4287 | -14.3586
-52 | -19.5852 | -13.4973 | -17.1493 | -16.0431
-50.99 | -20.1719 | -14.3472 | -17.0158 | -18.8526
-49.99 | -21.0464 | -16.0166 | -17.3382 | -23.2859
-48.99 | -21.6306 | -19.0026 | -17.9365 | -26.6794
-47.99 | -21.3599 | -24.3385 | -18.8732 | -22.2081
-46.99 | -20.2471 | -34.5474 | -20.0931 | -18.4645
-45.99 | -18.8856 | -25.8813 | -21.3493 | -16.1502
-45 | -17.5381 | -21.1001 | -22.4385 | -14.7601
-43.98 | -16.5329 | -18.6521 | -23.5522 | -13.8866
-43 | -16.2273 | -17.5333 | -24.7006 | -13.3183
-41.98 | -16.2549 | -16.7134 | -26.2414 | -12.9081
-41 | -16.3063 | -16.0352 | -28.8343 | -12.5631
-39.99 | -16.2475 | -15.1361 | -32.5416 | -12.2049
-38.99 | -16.0799 | -14.3417 | -33.1994 | -11.8689
-37.99 | -15.671 | -13.5346 | -28.8174 | -11.6642
-36.98 | -15.1906 | -12.9476 | -24.8485 | -11.6217
-35.99 | -14.8921 | -12.4964 | -22.1536 | -11.6935
-35 | -14.9349 | -12.2916 | -20.2373 | -11.7763
-34 | -15.25 | -12.2315 | -18.9388 | -11.8457
-33 | -15.7827 | -12.5149 | -17.9809 | -11.948
-32 | -16.4903 | -12.9409 | -17.4263 | -11.8821
-31 | -16.992 | -13.5427 | -17.1283 | -11.7824
-29.99 | -17.0664 | -14.2825 | -16.8911 | -11.8168
-28.99 | -17.0305 | -15.1702 | -16.7433 | -12.1097
-28 | -17.1839 | -16.3479 | -16.4104 | -12.7328
-26.99 | -18.0087 | -18.0153 | -16.2814 | -13.7125
-25.99 | -19.748 | -20.241 | -16.3408 | -14.9638
-25 | -21.9125 | -22.924 | -16.8992 | -16.521
-23.98 | -23.6775 | -24.9583 | -18.2792 | -18.17
-23 | -22.8524 | -24.6502 | -21.1483 | -19.258
-21.99 | -20.7484 | -22.3899 | -24.8146 | -19.302
-20.98 | -19.7089 | -19.9948 | -22.4205 | -18.5621
-20 | -19.6888 | -17.8846 | -17.8395 | -17.9843
-19 | -19.6299 | -16.1732 | -14.4883 | -17.3321
-17.98 | -20.4068 | -14.491 | -12.2359 | -17.8366
-17 | -21 | -13.768 | -10.9877 | -18.9124
-15.98 | -21.4299 | -12.8248 | -10.3612 | -21.7061
-15 | -23.3282 | -12.3675 | -10.2922 | -27.2183
-14 | -25.1208 | -11.9618 | -10.8499 | -31.1425
-13 | -27.4434 | -11.7431 | -11.8471 | -24.4698
-12 | -26.3255 | -11.0895 | -13.347 | -19.5393
-11 | -19.2653 | -11.032 | -15.1776 | -16.6679
-9.99 | -15.3256 | -11.0998 | -17.4617 | -14.8613
-9 | -13.3087 | -11.3875 | -19.4372 | -13.5046
-8 | -12.4396 | -11.9516 | -20.7951 | -12.3478
-6.99 | -12.551 | -12.7344 | -21.5271 | -12.0994
-6 | -14.0016 | -13.8017 | -22.0285 | -12.9217
-5 | -15.6011 | -15.4325 | -23.402 | -14.3179
-4 | -17.8275 | -16.8052 | -22.5461 | -16.4324
-3 | -19.3669 | -18.4086 | -21.9353 | -19.3739
-2 | -20.1633 | -18.8569 | -21.5189 | -21.6392
-0.99 | -21.6702 | -20.7488 | -21.5432 | -22.5012
0 | -22.1317 | -21.2878 | -22.2608 | -22.7805
1.02 | -22.9045 | -22.1476 | -23.7236 | -23.1447
2.01 | -23.3201 | -23.5186 | -26.9347 | -23.6079
3.01 | -21.4586 | -21.5116 | -30.4336 | -22.0699
4.01 | -18.8676 | -19.1305 | -34.4347 | -19.9003
5 | -17.2969 | -17.8499 | -30.0212 | -17.5784
6 | -15.9772 | -15.4506 | -26.2222 | -15.7199
7.01 | -15.487 | -13.9639 | -22.9908 | -14.2297
8.01 | -15.6677 | -13.1147 | -20.9938 | -13.4853
9.01 | -16.4895 | -12.5493 | -19.6095 | -13.4079
10 | -18.7565 | -12.0504 | -18.0301 | -14.0693
11.02 | -21.4057 | -11.8223 | -16.7942 | -15.0256
12.01 | -25.9076 | -11.5516 | -15.725 | -17.291
13 | -33.3713 | -11.4352 | -14.7302 | -20.2336
14.02 | -31.5229 | -11.7225 | -14.0893 | -22.965
15.01 | -25.8913 | -12.2631 | -13.8704 | -22.0038
16 | -22.333 | -13.0261 | -14.1141 | -19.5544
17.01 | -20.6617 | -14.0358 | -14.8907 | -18.3408
18.01 | -20.9564 | -15.2851 | -16.7585 | -17.864
19.01 | -22.5867 | -17.1129 | -19.5918 | -18.8249
20 | -25.4653 | -19.1928 | -25.1914 | -20.3053
21 | -27.1442 | -23.2829 | -38.2361 | -22.14
22.01 | -24.0082 | -30.0829 | -25.9114 | -21.8994
23.01 | -20.4086 | -28.0361 | -20.5271 | -20.1719
24.01 | -18.4304 | -22.0044 | -17.8135 | -18.4553
25 | -16.8544 | -18.6263 | -16.1014 | -17.4497
26 | -15.947 | -16.6079 | -15.1267 | -16.7746
27.01 | -15.4235 | -15.4737 | -14.4794 | -15.8849
28 | -15.2697 | -14.7297 | -14.1733 | -14.3462
29.01 | -15.4428 | -14.1872 | -13.9142 | -12.5815
30 | -15.8915 | -13.6692 | -14.0267 | -10.9971
31 | -16.456 | -13.316 | -14.4378 | -9.7546
32.01 | -16.9847 | -12.7664 | -15.114 | -8.9097
33 | -17.172 | -12.3353 | -16.1532 | -8.3959
34 | -17.0633 | -12.1288 | -17.6903 | -8.2176
35.01 | -16.8171 | -12.1038 | -19.7651 | -8.1787
36.01 | -16.7311 | -12.3964 | -22.7202 | -8.2818
37.01 | -16.9156 | -13.0113 | -27.2465 | -8.4393
38.01 | -17.399 | -14.0018 | -36.1838 | -8.6618
39.01 | -18.1884 | -15.2736 | -38.1173 | -8.8762
40 | -18.9863 | -17.0107 | -28.6426 | -9.1098
41 | -20.0199 | -19.0539 | -24.735 | -9.3764
42.01 | -21.3284 | -21.383 | -22.2898 | -9.656
43.02 | -22.677 | -23.7575 | -20.4832 | -10.0718
44.01 | -24.0485 | -26.0746 | -19.2936 | -10.6433
45.01 | -26.0825 | -28.749 | -18.247 | -11.6451
46 | -27.7499 | -31.7511 | -17.3558 | -13.105
47.01 | -29.5151 | -37.2768 | -16.5254 | -15.3611
48.01 | -29.6457 | -51.5323 | -15.8334 | -18.5295
49.02 | -29.1507 | -32.9041 | -15.2166 | -22.7459
50 | -28.7131 | -26.516 | -14.8554 | -23.2352
51 | -28.5482 | -22.5426 | -14.5214 | -19.2955
52 | -28.0237 | -19.7397 | -14.538 | -16.1236
53 | -27.7475 | -17.6917 | -14.7734 | -14.074
54.02 | -26.4826 | -16.1778 | -15.2465 | -12.7539
55.01 | -25.3721 | -15.1118 | -16.204 | -12.137
56.01 | -24.2227 | -14.373 | -17.4633 | -11.9153
57.01 | -23.7317 | -13.9885 | -19.1149 | -12.1567
58.01 | -23.9051 | -14.0262 | -20.8204 | -12.7241
59.01 | -24.8348 | -14.4399 | -21.5608 | -13.4669
60 | -26.6166 | -14.9908 | -20.5916 | -14.3486
61 | -29.089 | -15.5515 | -18.833 | -15.0213
62.01 | -31.4138 | -15.8972 | -16.8395 | -15.4877
63.01 | -30.7637 | -15.7945 | -15.2249 | -15.7274
64 | -28.1514 | -15.243 | -13.9776 | -15.844
65 | -26.4112 | -14.5106 | -13.1727 | -15.9186
66 | -25.9616 | -13.6245 | -12.5326 | -16.0542
67 | -25.7865 | -12.8156 | -12.2367 | -16.0421
68 | -25.9109 | -12.1769 | -12.1931 | -16.0693
69 | -24.7257 | -11.783 | -12.3394 | -15.9733
70.01 | -22.5165 | -11.702 | -12.727 | -15.7903
71.01 | -20.2329 | -12.0103 | -13.2548 | -15.6375
72.01 | -18.2191 | -12.711 | -13.9484 | -15.5092
73.01 | -16.8238 | -13.7459 | -14.582 | -15.4953
74 | -15.8363 | -15.0212 | -15.1114 | -15.6483
75 | -15.1189 | -16.4725 | -15.3 | -16.1024
76.01 | -14.706 | -18.1441 | -15.1974 | -16.8166
77 | -14.3365 | -20.0359 | -14.9744 | -17.9682
78 | -14.0562 | -22.2424 | -14.7102 | -19.4081
79 | -13.7955 | -25.132 | -14.6059 | -21.0699
80.01 | -13.6331 | -28.3517 | -14.7035 | -22.6634
81.01 | -13.5266 | -29.1128 | -15.1047 | -23.9782
82.01 | -13.5003 | -25.9892 | -15.7226 | -25.1472
83.01 | -13.5869 | -23.2386 | -16.5792 | -25.913
84 | -13.7731 | -21.5407 | -17.6576 | -26.8535
85 | -14.0821 | -20.696 | -18.8126 | -27.6186
86 | -14.6584 | -20.3088 | -20.0681 | -27.8996
87.01 | -15.4235 | -20.5126 | -21.1582 | -27.3078
88 | -16.3212 | -20.9589 | -21.8144 | -25.7664
89.01 | -17.301 | -21.4368 | -22.1351 | -24.171
90 | -18.1363 | -21.8081 | -22.5022 | -22.9236
FREQUENCY | 1.5754
ANGLE\CUT | 0 | 45 | 90 | 135
-90 | -23.0831 | -22.973 | -19.2723 | -21.617
-88.99 | -23.483 | -21.8887 | -18.794 | -21.7769
-88 | -23.453 | -20.8409 | -18.1007 | -22.3828
-86.99 | -23.0198 | -20.0342 | -17.1747 | -23.3126
-86 | -22.3971 | -19.4659 | -16.1312 | -24.8479
-84.99 | -21.3651 | -19.2316 | -15.1439 | -26.251
-83.98 | -20.0543 | -19.2405 | -14.2093 | -27.2867
-83 | -18.8407 | -19.361 | -13.4813 | -26.5411
-81.99 | -17.5391 | -19.301 | -12.8414 | -25.4469
-80.98 | -16.5324 | -19.2097 | -12.4052 | -24.2074
-79.99 | -15.8305 | -19.0719 | -12.1354 | -23.2966
-78.98 | -15.3427 | -18.7494 | -12.1054 | -22.8431
-77.99 | -15.1953 | -18.3622 | -12.2923 | -21.92
-77 | -15.2465 | -17.8855 | -12.5663 | -20.4838
-75.99 | -15.2934 | -17.3106 | -12.7537 | -18.7483
-75 | -15.3785 | -16.5803 | -12.9156 | -17.0055
-74 | -15.4851 | -15.7309 | -12.812 | -15.5468
-72.99 | -15.6352 | -14.6709 | -12.6886 | -14.4023
-71.98 | -15.7468 | -13.627 | -12.5736 | -13.4618
-71 | -15.9054 | -12.6337 | -12.6306 | -12.9936
-69.99 | -16.1006 | -11.765 | -12.8864 | -12.7276
-68.99 | -16.3615 | -11.2252 | -13.2676 | -12.6139
-67.99 | -16.429 | -10.9495 | -13.6459 | -12.5796
-67 | -16.5187 | -11.029 | -13.9388 | -12.7079
-65.99 | -16.4766 | -11.3264 | -14.3438 | -12.8782
-64.99 | -16.5555 | -11.8111 | -14.7203 | -13.2966
-63.99 | -16.7286 | -12.383 | -15.5887 | -13.8475
-62.99 | -17.2147 | -12.8644 | -16.8947 | -14.7113
-61.99 | -18.3158 | -13.1068 | -18.6094 | -15.9108
-60.99 | -19.9648 | -13.3248 | -19.9802 | -16.7954
-59.99 | -22.5107 | -13.6918 | -21.1065 | -16.7958
-58.99 | -27.3216 | -14.2413 | -20.7069 | -15.8866
-58 | -41.9002 | -14.7841 | -19.8959 | -14.5173
-57 | -31.7976 | -14.6885 | -18.9738 | -13.4553
-55.99 | -25.5291 | -13.8946 | -17.9522 | -12.8081
-54.99 | -22.8614 | -12.6939 | -17.1661 | -12.5495
-54 | -21.9174 | -11.6298 | -16.6738 | -12.7742
-53 | -21.7933 | -11.1163 | -16.1772 | -13.4281
-52 | -22.1967 | -11.1672 | -16.0474 | -14.6833
-50.99 | -23.222 | -11.9353 | -16.0918 | -16.6281
-49.99 | -24.1319 | -13.5439 | -16.3662 | -19.4592
-48.99 | -24.1349 | -16.1299 | -17.0654 | -21.7442
-47.99 | -22.8698 | -20.4629 | -17.4742 | -20.7432
-46.99 | -21.0913 | -27.237 | -18.2751 | -18.2237
-45.99 | -19.4498 | -26.2373 | -19.104 | -16.1666
-45 | -17.9534 | -21.8539 | -19.9023 | -14.804
-43.98 | -16.9931 | -19.5559 | -21.3868 | -13.8873
-43 | -16.4856 | -18.4826 | -23.2711 | -13.2531
-41.98 | -16.2892 | -17.8317 | -26.3989 | -12.7579
-41 | -16.2824 | -17.1337 | -31.9712 | -12.2058
-39.99 | -16.152 | -16.1074 | -44.3258 | -11.6739
-38.99 | -15.8309 | -14.9139 | -33.4569 | -11.175
-37.99 | -15.4067 | -13.8164 | -25.9641 | -10.8039
-36.98 | -14.9749 | -12.8985 | -22.3545 | -10.6321
-35.99 | -14.7793 | -12.1988 | -20.4432 | -10.7257
-35 | -14.9037 | -11.8611 | -18.7517 | -10.9884
-34 | -15.2584 | -11.7657 | -17.7695 | -11.3996
-33 | -15.9552 | -11.9797 | -16.7993 | -11.8118
-32 | -16.7365 | -12.4728 | -16.285 | -12.1048
-31 | -17.2618 | -13.1173 | -15.9722 | -12.2299
-29.99 | -17.4649 | -14.0181 | -15.7967 | -12.3591
-28.99 | -17.4689 | -15.2633 | -15.7637 | -12.6301
-28 | -17.6461 | -17.0376 | -15.8522 | -13.2181
-26.99 | -18.5503 | -19.6776 | -16.0589 | -14.1542
-25.99 | -20.2506 | -23.4023 | -16.6109 | -15.4431
-25 | -22.6661 | -28.3992 | -17.7531 | -17.1862
-23.98 | -24.0414 | -31.1546 | -19.9706 | -19.0567
-23 | -22.8491 | -27.3133 | -24.3728 | -20.9645
-21.99 | -20.6859 | -23.3717 | -34.3416 | -22.4472
-20.98 | -19.1399 | -20.3069 | -23.9856 | -23.6054
-20 | -18.2624 | -17.9172 | -18.0114 | -23.8247
-19 | -17.9509 | -16.0749 | -14.3932 | -23.4615
-17.98 | -18.4231 | -14.8838 | -12.069 | -23.1677
-17 | -19.0687 | -14.0678 | -10.6508 | -23.3891
-15.98 | -19.5446 | -13.801 | -9.8549 | -23.8237
-15 | -19.8372 | -13.7202 | -9.5939 | -24.6294
-14 | -21.1333 | -13.6195 | -9.748 | -24.114
-13 | -23.8624 | -13.5341 | -10.371 | -21.8742
-12 | -30.9712 | -13.3507 | -11.4023 | -19.4389
-11 | -24.3699 | -13.0912 | -12.8607 | -17.1678
-9.99 | -18.7625 | -13.0663 | -14.6747 | -15.3949
-9 | -16.1348 | -13.2823 | -16.2145 | -13.9279
-8 | -15.3531 | -13.8955 | -18.0615 | -12.8959
-6.99 | -15.8096 | -14.9733 | -19.3418 | -12.6069
-6 | -17.8863 | -16.4253 | -20.0113 | -12.9316
-5 | -20.0334 | -17.9807 | -20.4269 | -14.1591
-4 | -21.1903 | -18.9462 | -20.5285 | -16.3354
-3 | -21.3672 | -19.456 | -20.3524 | -19.3428
-2 | -21.2793 | -19.2367 | -20.3247 | -22.635
-0.99 | -22.4602 | -19.6808 | -20.6488 | -24.769
0 | -24.0145 | -20.5712 | -21.3313 | -25.0735
1.02 | -25.0139 | -22.729 | -22.7304 | -24.8868
2.01 | -23.5658 | -25.2757 | -23.9554 | -23.1018
3.01 | -21.3606 | -28.3329 | -24.6671 | -20.6053
4.01 | -18.801 | -27.0255 | -23.9251 | -18.2668
5 | -16.7199 | -22.9996 | -22.6347 | -16.3146
6 | -15.4019 | -19.8403 | -21.3676 | -15.0833
7.01 | -15.1328 | -17.6014 | -20.6561 | -13.9901
8.01 | -15.218 | -15.9881 | -19.7633 | -13.5722
9.01 | -16.0155 | -14.6483 | -18.5114 | -13.7402
10 | -17.1703 | -13.7204 | -17.3148 | -14.5765
11.02 | -18.4431 | -13.0632 | -15.921 | -16.2554
12.01 | -20.7598 | -12.7114 | -14.8277 | -19.2613
13 | -23.5011 | -12.6821 | -13.962 | -24.4931
14.02 | -28.6728 | -12.9698 | -13.4759 | -29.4312
15.01 | -34.3957 | -13.3955 | -13.1873 | -24.1545
16 | -28.9121 | -14.0251 | -13.421 | -20.4527
17.01 | -25.8542 | -14.9728 | -14.2665 | -18.9678
18.01 | -25.1823 | -15.9838 | -15.7427 | -18.7494
19.01 | -27.7348 | -17.3199 | -18.414 | -20.0023
20 | -34.6742 | -19.2905 | -23.0998 | -22.7116
21 | -33.2113 | -22.2326 | -35.6302 | -25.0513
22.01 | -24.6973 | -26.0467 | -28.4562 | -23.9087
23.01 | -20.5272 | -25.8777 | -21.3453 | -20.3095
24.01 | -18.1313 | -22.2444 | -18.0494 | -17.8992
25 | -16.6104 | -19.4929 | -15.9634 | -16.6215
26 | -15.7787 | -17.6605 | -14.6544 | -16.1433
27.01 | -15.3521 | -16.3279 | -13.792 | -15.8766
28 | -15.2442 | -15.3875 | -13.2088 | -15.1024
29.01 | -15.4215 | -14.4443 | -12.9228 | -13.5561
30 | -15.6967 | -13.5838 | -12.8926 | -11.714
31 | -15.9465 | -12.7511 | -13.1435 | -10.0333
32.01 | -16.015 | -12.0589 | -13.7672 | -8.8151
33 | -15.9434 | -11.5787 | -14.8064 | -8.0911
34 | -15.7606 | -11.3675 | -16.1007 | -7.7855
35.01 | -15.6539 | -11.5134 | -18.0973 | -7.754
36.01 | -15.7276 | -11.9148 | -20.725 | -7.9697
37.01 | -16.0744 | -12.6035 | -24.2726 | -8.284
38.01 | -16.8691 | -13.5864 | -29.3089 | -8.5693
39.01 | -17.957 | -14.8558 | -32.9687 | -8.8199
40 | -19.4321 | -16.3436 | -28.726 | -8.925
41 | -21.1677 | -17.8843 | -25.0851 | -9.0198
42.01 | -22.9863 | -19.5872 | -22.72 | -9.1762
43.02 | -25.0959 | -21.2668 | -20.852 | -9.5373
44.01 | -26.8371 | -23.208 | -19.5545 | -10.1199
45.01 | -29.7036 | -24.9807 | -18.5577 | -11.0753
46 | -32.9387 | -26.0853 | -17.6871 | -12.5699
47.01 | -32.2469 | -25.3079 | -16.8329 | -14.9697
48.01 | -28.2869 | -23.4094 | -16.0533 | -17.928
49.02 | -25.0969 | -21.0311 | -15.3965 | -20.7495
50 | -23.5058 | -19.1207 | -14.9823 | -19.7337
51 | -22.4355 | -17.4634 | -14.7235 | -16.8435
52 | -21.9118 | -16.1884 | -14.7455 | -14.5934
53 | -21.4239 | -15.143 | -14.9867 | -13.0493
54.02 | -21.0173 | -14.3548 | -15.4484 | -12.1416
55.01 | -20.5705 | -13.76 | -16.2577 | -11.6984
56.01 | -20.2328 | -13.4059 | -17.261 | -11.6321
57.01 | -20.4361 | -13.3759 | -18.6926 | -12.0286
58.01 | -21.404 | -13.5837 | -20.2066 | -12.663
59.01 | -23.1347 | -14.0678 | -21.3226 | -13.521
60 | -25.2012 | -14.7667 | -21.1657 | -14.2657
61 | -27.5778 | -15.5112 | -19.5925 | -14.8337
62.01 | -29.1652 | -16.053 | -17.6713 | -15.09
63.01 | -30.9191 | -16.0741 | -15.8131 | -15.1277
64 | -32.6537 | -15.6099 | -14.3852 | -15.2585
65 | -34.126 | -14.9198 | -13.3248 | -15.4139
66 | -33.4707 | -14.0885 | -12.4987 | -15.6361
67 | -31.8913 | -13.4172 | -11.9998 | -15.9369
68 | -30.0126 | -12.9962 | -11.7114 | -16.1314
69 | -27.4665 | -12.8174 | -11.6848 | -16.2262
70.01 | -24.7452 | -12.9519 | -11.8789 | -16.2974
71.01 | -22.0762 | -13.4047 | -12.2629 | -16.3816
72.01 | -19.6399 | -14.219 | -12.8224 | -16.3685
73.01 | -17.734 | -15.298 | -13.5059 | -16.4814
74 | -16.4761 | -16.5962 | -14.1701 | -16.7873
75 | -15.5798 | -18.0745 | -14.6933 | -17.2963
76.01 | -14.9375 | -19.9096 | -14.8779 | -17.9867
77 | -14.5135 | -21.9085 | -14.6581 | -19.1113
78 | -14.0145 | -24.4179 | -14.3777 | -20.4001
79 | -13.5777 | -27.083 | -14.2058 | -21.7651
80.01 | -13.2371 | -27.1147 | -14.2551 | -23.0384
81.01 | -13.0367 | -24.679 | -14.8048 | -24.2064
82.01 | -13.0674 | -22.1133 | -15.7139 | -25.0709
83.01 | -13.2987 | -20.227 | -16.9367 | -26.142
84 | -13.6885 | -19.1261 | -18.3222 | -27.715
85 | -14.25 | -18.9802 | -19.8502 | -29.5449
86 | -14.9387 | -19.3527 | -21.4167 | -30.3449
87.01 | -15.7632 | -20.1314 | -22.7373 | -28.8305
88 | -16.7298 | -20.9495 | -23.5196 | -26.368
89.01 | -17.7747 | -21.5867 | -23.9968 | -24.2015
90 | -18.7659 | -21.6855 | -24.7209 | -22.6336
FREQUENCY | 1.5908
ANGLE\CUT | 0 | 45 | 90 | 135
-90 | -25.9758 | -23.9633 | -20.0077 | -23.9446
-88.99 | -26.7025 | -22.1114 | -19.578 | -23.3902
-88 | -26.4472 | -20.683 | -18.9368 | -22.8149
-86.99 | -25.7934 | -19.4786 | -18.0491 | -23.1229
-86 | -24.2285 | -18.7572 | -16.7491 | -24.3964
-84.99 | -22.5845 | -18.2778 | -15.3682 | -26.3571
-83.98 | -20.819 | -17.9921 | -14.2689 | -27.9245
-83 | -19.2698 | -17.9019 | -13.1511 | -27.3395
-81.99 | -18.1675 | -17.7655 | -12.345 | -25.2121
-80.98 | -17.1463 | -17.5466 | -11.8922 | -23.6061
-79.99 | -16.4182 | -17.5355 | -11.9143 | -22.8828
-78.98 | -15.921 | -17.3476 | -11.8495 | -22.299
-77.99 | -15.7405 | -17.2481 | -12.0973 | -22.135
-77 | -15.8099 | -17.1717 | -12.5894 | -20.9879
-75.99 | -15.9672 | -16.8881 | -12.798 | -19.761
-75 | -16.356 | -16.5031 | -12.9727 | -17.923
-74 | -16.6854 | -15.8739 | -12.9953 | -16.3364
-72.99 | -16.989 | -14.9624 | -13.2459 | -15.012
-71.98 | -17.2467 | -13.9553 | -13.2914 | -14.1359
-71 | -17.3895 | -12.9277 | -13.5273 | -13.6695
-69.99 | -17.635 | -12.0492 | -14.0497 | -13.7282
-68.99 | -17.8162 | -11.4085 | -14.3213 | -13.6135
-67.99 | -18.1314 | -11.0665 | -14.6907 | -14.2163
-67 | -18.1988 | -11.0226 | -15.2855 | -14.6393
-65.99 | -18.0817 | -11.3354 | -15.5915 | -15.3552
-64.99 | -18.1019 | -11.9106 | -16.2896 | -16.0932
-63.99 | -18.4218 | -12.7718 | -17.1872 | -16.9176
-62.99 | -19.1637 | -13.744 | -18.9137 | -17.9378
-61.99 | -20.7802 | -14.6679 | -20.0963 | -19.556
-60.99 | -23.2818 | -15.3441 | -20.0965 | -19.7976
-59.99 | -27.5459 | -15.8208 | -19.2595 | -18.0379
-58.99 | -36.1066 | -15.9879 | -18.3757 | -16.2208
-58 | -37.2592 | -15.5706 | -17.3538 | -14.5847
-57 | -28.2723 | -14.4381 | -16.4768 | -13.447
-55.99 | -24.9466 | -12.9211 | -15.7645 | -12.8672
-54.99 | -23.5421 | -11.5228 | -15.0778 | -12.6397
-54 | -23.7518 | -10.47 | -14.5437 | -12.7829
-53 | -25.4591 | -9.9917 | -14.251 | -13.3215
-52 | -27.9249 | -10.0341 | -14.3661 | -14.2248
-50.99 | -30.9433 | -10.6447 | -14.632 | -15.6801
-49.99 | -33.3455 | -11.9926 | -14.9654 | -17.389
-48.99 | -30.3447 | -14.0106 | -15.4107 | -18.888
-47.99 | -26.3844 | -16.7807 | -15.894 | -18.9023
-46.99 | -23.1197 | -19.8672 | -16.3377 | -17.6373
-45.99 | -20.8484 | -21.2626 | -16.8251 | -16.1714
-45 | -19.0375 | -20.9242 | -17.91 | -15.199
-43.98 | -17.8164 | -20.2034 | -19.1592 | -14.3016
-43 | -17.021 | -19.8215 | -21.7021 | -13.6898
-41.98 | -16.4918 | -19.1309 | -25.1926 | -13.1051
-41 | -16.1499 | -17.9831 | -31.9381 | -12.3957
-39.99 | -15.8421 | -16.4732 | -37.1705 | -11.5629
-38.99 | -15.2562 | -14.9751 | -27.9878 | -10.872
-37.99 | -14.7986 | -13.8039 | -23.2234 | -10.3298
-36.98 | -14.5098 | -12.9028 | -20.485 | -10.0651
-35.99 | -14.5442 | -12.4065 | -18.3308 | -10.1404
-35 | -14.9716 | -12.2161 | -16.7871 | -10.5227
-34 | -15.7665 | -12.2956 | -16.122 | -11.2319
-33 | -16.8912 | -12.5944 | -15.4745 | -12.1562
-32 | -18.0774 | -13.0667 | -15.2246 | -13.1465
-31 | -19.0492 | -13.848 | -15.2813 | -13.9813
-29.99 | -19.4763 | -14.8525 | -15.3689 | -14.6466
-28.99 | -19.6409 | -16.3054 | -15.663 | -15.0682
-28 | -19.9647 | -18.5811 | -16.4338 | -15.5654
-26.99 | -21.1675 | -21.6831 | -16.9272 | -16.4299
-25.99 | -23.4034 | -26.1899 | -17.919 | -17.4942
-25 | -27.0922 | -32.6582 | -19.8032 | -18.8537
-23.98 | -29.0998 | -53.2521 | -22.966 | -20.1783
-23 | -25.5945 | -32.9284 | -28.5869 | -21.1465
-21.99 | -22.2881 | -25.7787 | -29.357 | -21.7782
-20.98 | -20.1763 | -21.3189 | -22.4331 | -22.0033
-20 | -19.0706 | -18.3391 | -17.7412 | -21.6863
-19 | -18.7915 | -16.7116 | -14.8331 | -21.6087
-17.98 | -18.9173 | -15.6848 | -12.8077 | -21.2239
-17 | -19.1916 | -15.343 | -11.5989 | -21.109
-15.98 | -18.9655 | -15.2706 | -10.7727 | -20.8679
-15 | -18.5947 | -15.0953 | -10.3507 | -20.4163
-14 | -18.7367 | -15.1604 | -10.5426 | -20.188
-13 | -20.0748 | -15.2777 | -10.7993 | -19.4084
-12 | -23.0012 | -15.409 | -11.6707 | -17.9927
-11 | -24.03 | -15.5096 | -12.7606 | -16.2936
-9.99 | -21.5654 | -15.9635 | -14.0461 | -14.9197
-9 | -19.8137 | -16.6814 | -15.4358 | -13.9211
-8 | -19.9198 | -17.9289 | -16.4535 | -13.1901
-6.99 | -21.5899 | -19.1733 | -17.3137 | -13.1106
-6 | -23.6548 | -20.9706 | -17.624 | -13.3827
-5 | -23.4456 | -21.5024 | -18.1797 | -14.7405
-4 | -22.436 | -21.0468 | -18.5192 | -17.1337
-3 | -21.97 | -19.8585 | -18.7402 | -20.5227
-2 | -22.7371 | -19.1181 | -18.9906 | -24.4808
-0.99 | -24.8685 | -18.8115 | -19.1297 | -27.6073
0 | -25.6072 | -19.2497 | -19.5034 | -27.6405
1.02 | -25.0153 | -19.7373 | -20.2685 | -25.9146
2.01 | -23.7152 | -21.0443 | -20.2318 | -22.4898
3.01 | -21.9052 | -22.651 | -19.7387 | -19.4693
4.01 | -20.0328 | -26.3857 | -18.9384 | -16.7658
5 | -17.974 | -30.1197 | -17.9621 | -15.0686
6 | -16.699 | -28.9205 | -17.5229 | -13.8271
7.01 | -16.2278 | -24.9757 | -16.9924 | -13.1483
8.01 | -15.9212 | -21.0601 | -16.5868 | -13.0374
9.01 | -15.8414 | -18.7449 | -16.2799 | -13.2207
10 | -16.1448 | -16.9416 | -15.7187 | -14.0793
11.02 | -16.6461 | -15.7406 | -15.1912 | -15.6937
12.01 | -17.8062 | -15.274 | -14.4532 | -18.7544
13 | -19.9983 | -15.1053 | -13.8799 | -24.1094
14.02 | -23.6091 | -15.2767 | -13.3864 | -33.7026
15.01 | -28.6132 | -15.8024 | -13.3073 | -25.073
16 | -29.6696 | -16.4913 | -13.563 | -20.5913
17.01 | -26.6719 | -17.1932 | -14.41 | -18.9928
18.01 | -25.8067 | -18.0405 | -15.8435 | -19.1072
19.01 | -27.7083 | -19.3709 | -18.1645 | -20.5505
20 | -32.7361 | -21.1497 | -22.1948 | -22.5873
21 | -34.8014 | -23.6368 | -31.0963 | -23.5533
22.01 | -26.3253 | -25.2913 | -32.7675 | -22.3222
23.01 | -21.982 | -23.9277 | -23.0166 | -19.1803
24.01 | -19.5636 | -21.6482 | -19.1789 | -17.102
25 | -18.1529 | -19.7603 | -16.9021 | -15.9675
26 | -17.3538 | -18.352 | -15.3787 | -15.2995
27.01 | -17.0751 | -17.1663 | -14.2404 | -15.3123
28 | -17 | -16.0026 | -13.4953 | -15.4546
29.01 | -16.9667 | -14.8613 | -12.9242 | -14.6748
30 | -16.764 | -13.658 | -12.5674 | -13.222
31 | -16.3128 | -12.6238 | -12.5906 | -11.3234
32.01 | -15.6345 | -11.756 | -12.8384 | -9.7572
33 | -15.2126 | -11.1745 | -13.4732 | -8.6149
34 | -14.9134 | -10.963 | -14.527 | -8.1467
35.01 | -14.6876 | -11.1178 | -16.2539 | -7.9216
36.01 | -14.7471 | -11.6582 | -18.6808 | -8.2233
37.01 | -15.0515 | -12.518 | -21.9593 | -8.618
38.01 | -15.6555 | -13.7926 | -27.2377 | -9.2164
39.01 | -16.7384 | -15.2139 | -30.4172 | -9.4679
40 | -18.1753 | -16.799 | -26.2324 | -9.7521
41 | -20.1186 | -18.4546 | -22.2946 | -9.8049
42.01 | -23.0159 | -19.9836 | -19.736 | -9.7721
43.02 | -26.1888 | -21.5551 | -18.0641 | -10.0238
44.01 | -30.6532 | -22.9496 | -16.7564 | -10.5715
45.01 | -40.5858 | -23.7899 | -16.038 | -11.5658
46 | -32.0271 | -22.8696 | -15.5725 | -13.1162
47.01 | -25.5332 | -21.0335 | -14.9944 | -15.4119
48.01 | -21.8364 | -18.8331 | -14.7606 | -17.8536
49.02 | -19.6537 | -17.1039 | -14.0862 | -18.7338
50 | -18.7213 | -15.6396 | -14.0176 | -17.1778
51 | -18.2649 | -14.5384 | -13.8378 | -14.9027
52 | -18.253 | -13.747 | -13.8947 | -13.1627
53 | -18.4207 | -13.2038 | -13.9995 | -12.0398
54.02 | -18.6023 | -12.7917 | -14.6473 | -11.4399
55.01 | -18.6146 | -12.5892 | -15.4709 | -11.1984
56.01 | -18.6561 | -12.6974 | -16.4832 | -11.3833
57.01 | -19.1937 | -13.1595 | -17.7161 | -12.0002
58.01 | -20.1542 | -13.8937 | -19.2134 | -12.9053
59.01 | -21.7915 | -14.8794 | -20.2017 | -13.9334
60 | -22.7869 | -16.1154 | -20.6987 | -14.9091
61 | -23.0229 | -17.0368 | -20.2622 | -15.4819
62.01 | -22.8638 | -17.5056 | -18.6605 | -15.5791
63.01 | -22.9465 | -17.365 | -16.8249 | -15.3208
64 | -23.1762 | -16.6159 | -15.3058 | -15.2811
65 | -23.1864 | -15.5561 | -13.9355 | -15.1775
66 | -22.7129 | -14.6622 | -12.9701 | -15.2489
67 | -22.0264 | -13.9761 | -12.3156 | -15.6327
68 | -21.2982 | -13.6239 | -11.8805 | -15.9585
69 | -21.259 | -13.6044 | -11.7022 | -16.2448
70.01 | -21.3764 | -13.9341 | -11.5913 | -16.3224
71.01 | -20.9501 | -14.575 | -11.8136 | -16.2925
72.01 | -20.0102 | -15.465 | -12.0746 | -16.3611
73.01 | -18.5922 | -16.5451 | -12.4949 | -16.3671
74 | -17.4577 | -17.4831 | -13.0807 | -16.7353
75 | -16.6284 | -18.3083 | -13.3804 | -17.4527
76.01 | -15.924 | -19.4821 | -13.8546 | -18.1772
77 | -15.38 | -20.9043 | -13.6643 | -19.0337
78 | -14.7504 | -22.527 | -13.6388 | -20.413
79 | -14.1526 | -23.5338 | -13.5126 | -21.4436
80.01 | -13.6198 | -22.7696 | -13.964 | -22.614
81.01 | -13.3939 | -21.1393 | -14.6212 | -23.4464
82.01 | -13.3288 | -19.5946 | -15.7455 | -24.6373
83.01 | -13.6718 | -18.5233 | -17.3727 | -25.6821
84 | -14.2195 | -18.2373 | -19.3588 | -28.7678
85 | -14.953 | -18.575 | -21.9491 | -31.9338
86 | -15.818 | -19.4518 | -24.1131 | -32.2375
87.01 | -16.8352 | -20.4262 | -25.7747 | -28.5226
88 | -17.8682 | -21.3598 | -26.8906 | -25.1586
89.01 | -18.9264 | -21.6273 | -28.8178 | -23.1988
90 | -20.0272 | -21.5291 | -32.212 | -22.1629
PHI= | 0
ANGLE | AVE_RHC | AVE_LHC
-90 | -19.9456 | -23.119
-88.99 | -19.8336 | -22.6392
-88 | -19.8912 | -21.7822
-86.99 | -19.9744 | -20.5327
-86 | -19.904 | -19.4319
-84.99 | -19.6796 | -18.4334
-83.98 | -19.1087 | -17.5918
-83 | -18.3307 | -17.0029
-81.99 | -17.355 | -16.5891
-80.98 | -16.1393 | -16.4194
-79.99 | -14.9071 | -16.4411
-78.98 | -13.6844 | -16.6999
-77.99 | -12.4956 | -17.1533
-77 | -11.4243 | -17.8191
-75.99 | -10.446 | -18.5446
-75 | -9.6061 | -19.053
-74 | -8.8328 | -19.1652
-72.99 | -8.119 | -18.9129
-71.98 | -7.5053 | -18.4819
-71 | -6.9189 | -18.1863
-69.99 | -6.3702 | -18.056
-68.99 | -5.8371 | -18.1294
-67.99 | -5.2998 | -18.4283
-67 | -4.781 | -18.9997
-65.99 | -4.2661 | -19.7732
-64.99 | -3.8029 | -20.4915
-63.99 | -3.3847 | -20.5684
-62.99 | -3.0516 | -19.9313
-61.99 | -2.8093 | -18.8167
-60.99 | -2.6511 | -17.5404
-59.99 | -2.5882 | -16.3432
-58.99 | -2.5784 | -15.2951
-58 | -2.6406 | -14.4023
-57 | -2.7556 | -13.7567
-55.99 | -2.9039 | -13.3115
-54.99 | -3.1023 | -13.0862
-54 | -3.3162 | -12.903
-53 | -3.5255 | -12.8134
-52 | -3.7165 | -12.7104
-50.99 | -3.8849 | -12.6766
-49.99 | -4.0408 | -12.7065
-48.99 | -4.2004 | -12.8099
-47.99 | -4.3767 | -12.9036
-46.99 | -4.5474 | -12.8961
-45.99 | -4.7032 | -12.6871
-45 | -4.8166 | -12.3469
-43.98 | -4.9316 | -12.0315
-43 | -5.0457 | -11.8767
-41.98 | -5.2072 | -11.8136
-41 | -5.35 | -11.8435
-39.99 | -5.4385 | -11.8756
-38.99 | -5.4447 | -11.8936
-37.99 | -5.3793 | -11.85
-36.98 | -5.3177 | -11.7356
-35.99 | -5.3712 | -11.6442
-35 | -5.5899 | -11.5149
-34 | -5.9455 | -11.4341
-33 | -6.2608 | -11.3674
-32 | -6.1776 | -11.3585
-31 | -5.4565 | -11.3646
-29.99 | -4.1093 | -11.3683
-28.99 | -2.4557 | -11.4506
-28 | -0.70678 | -11.5921
-26.99 | 1.0462 | -11.7337
-25.99 | 2.6647 | -11.6401
-25 | 4.1827 | -11.2484
-23.98 | 5.6154 | -10.6167
-23 | 6.8686 | -9.9072
-21.99 | 8.0524 | -9.2695
-20.98 | 9.0673 | -8.9215
-20 | 9.9356 | -8.9072
-19 | 10.7234 | -9.133
-17.98 | 11.4206 | -9.7464
-17 | 12.0227 | -10.5673
-15.98 | 12.5468 | -11.7678
-15 | 12.9733 | -13.124
-14 | 13.3084 | -14.6902
-13 | 13.5579 | -15.9208
-12 | 13.7226 | -16.7795
-11 | 13.812 | -16.7329
-9.99 | 13.8361 | -16.2567
-9 | 13.8103 | -15.6639
-8 | 13.7377 | -15.178
-6.99 | 13.6258 | -14.8304
-6 | 13.4879 | -14.6721
-5 | 13.3263 | -14.4511
-4 | 13.1753 | -14.3066
-3 | 13.0336 | -14.2297
-2 | 12.9139 | -14.3837
-0.99 | 12.8314 | -14.8327
0 | 12.7945 | -15.6342
1.02 | 12.8017 | -16.9978
2.01 | 12.8519 | -18.4592
3.01 | 12.9539 | -18.884
4.01 | 13.0957 | -17.549
5 | 13.2718 | -15.7683
6 | 13.46 | -14.2969
7.01 | 13.6321 | -13.5652
8.01 | 13.7689 | -13.3448
9.01 | 13.8478 | -13.6636
10 | 13.8608 | -14.361
11.02 | 13.8057 | -15.1164
12.01 | 13.6791 | -15.5961
13 | 13.4824 | -15.4025
14.02 | 13.217 | -14.6837
15.01 | 12.8923 | -13.86
16 | 12.5022 | -13.167
17.01 | 12.0298 | -12.4453
18.01 | 11.462 | -11.9104
19.01 | 10.7789 | -11.5229
20 | 9.9866 | -11.1574
21 | 9.0404 | -10.9103
22.01 | 7.9138 | -10.8673
23.01 | 6.6277 | -11.0088
24.01 | 5.2319 | -11.4241
25 | 3.7021 | -12.0452
26 | 2.0676 | -12.6945
27.01 | 0.37551 | -13.3764
28 | -1.2776 | -14.0045
29.01 | -2.737 | -14.4114
30 | -3.8148 | -14.4767
31 | -4.5434 | -14.248
32.01 | -4.9829 | -13.7665
33 | -5.2075 | -13.2171
34 | -5.2665 | -12.6697
35.01 | -5.1093 | -12.2558
36.01 | -4.7671 | -12.0352
37.01 | -4.3248 | -12.0001
38.01 | -3.9269 | -12.1014
39.01 | -3.6868 | -12.2756
40 | -3.6415 | -12.4422
41 | -3.7576 | -12.5851
42.01 | -3.9853 | -12.6545
43.02 | -4.1826 | -12.6229
44.01 | -4.2373 | -12.4429
45.01 | -4.124 | -12.1741
46 | -3.8892 | -11.8868
47.01 | -3.6553 | -11.5812
48.01 | -3.495 | -11.3316
49.02 | -3.4512 | -11.1432
50 | -3.471 | -11.0464
51 | -3.5154 | -11.0575
52 | -3.5058 | -11.0971
53 | -3.3904 | -11.314
54.02 | -3.176 | -11.6465
55.01 | -2.9201 | -12.1549
56.01 | -2.7219 | -12.8655
57.01 | -2.5655 | -13.7809
58.01 | -2.4986 | -14.927
59.01 | -2.475 | -16.2451
60 | -2.4931 | -17.5448
61 | -2.5289 | -18.6125
62.01 | -2.5643 | -19.4191
63.01 | -2.6473 | -19.8371
64 | -2.7852 | -20.4072
65 | -3.003 | -21.3674
66 | -3.3238 | -22.1869
67 | -3.7636 | -23.0419
68 | -4.2685 | -23.0694
69 | -4.8603 | -22.2907
70.01 | -5.4832 | -20.9743
71.01 | -6.1396 | -19.6684
72.01 | -6.8323 | -18.5771
73.01 | -7.6365 | -17.8367
74 | -8.4893 | -17.4418
75 | -9.4269 | -17.2945
76.01 | -10.4013 | -17.2857
77 | -11.3059 | -17.2565
78 | -12.1631 | -17.1257
79 | -12.8843 | -16.902
80.01 | -13.4788 | -16.6384
81.01 | -13.9605 | -16.4253
82.01 | -14.3504 | -16.279
83.01 | -14.6853 | -16.2823
84 | -15.0243 | -16.373
85 | -15.3418 | -16.4789
86 | -15.624 | -16.7137
87.01 | -15.9907 | -16.959
88 | -16.4245 | -17.2666
89.01 | -16.7961 | -17.5889
90 | -17.099 | -17.9003
PHI= | 45
ANGLE | AVE_RHC | AVE_LHC
-90 | -16.1604 | -16.6301
-88.99 | -15.3177 | -16.8931
-88 | -14.544 | -17.1576
-86.99 | -13.8018 | -17.3641
-86 | -13.1592 | -17.4176
-84.99 | -12.6416 | -17.413
-83.98 | -12.2162 | -17.4356
-83 | -11.8555 | -17.4677
-81.99 | -11.4923 | -17.5496
-80.98 | -11.1176 | -17.7035
-79.99 | -10.8239 | -17.872
-78.98 | -10.4951 | -17.8971
-77.99 | -10.1951 | -17.7823
-77 | -9.9437 | -17.4103
-75.99 | -9.7066 | -16.9766
-75 | -9.5038 | -16.5306
-74 | -9.2688 | -16.1241
-72.99 | -9.0573 | -15.7282
-71.98 | -8.7988 | -15.3835
-71 | -8.4637 | -15.0613
-69.99 | -8.0485 | -14.7841
-68.99 | -7.5386 | -14.5598
-67.99 | -6.9182 | -14.3695
-67 | -6.2146 | -14.1199
-65.99 | -5.5378 | -13.6662
-64.99 | -4.8776 | -13.0902
-63.99 | -4.3095 | -12.3702
-62.99 | -3.8791 | -11.6554
-61.99 | -3.5362 | -11.0287
-60.99 | -3.3212 | -10.5866
-59.99 | -3.1755 | -10.3537
-58.99 | -3.08 | -10.3479
-58 | -3.0014 | -10.5872
-57 | -2.9495 | -10.9475
-55.99 | -2.9011 | -11.2878
-54.99 | -2.8257 | -11.498
-54 | -2.7688 | -11.3642
-53 | -2.7391 | -10.9928
-52 | -2.7296 | -10.5777
-50.99 | -2.7586 | -10.2882
-49.99 | -2.8449 | -10.1932
-48.99 | -2.9982 | -10.3184
-47.99 | -3.2383 | -10.6736
-46.99 | -3.5835 | -11.2321
-45.99 | -4.0314 | -11.8999
-45 | -4.5655 | -12.602
-43.98 | -5.1102 | -13.1662
-43 | -5.4943 | -13.3755
-41.98 | -5.636 | -12.9946
-41 | -5.4316 | -12.1918
-39.99 | -4.9838 | -11.3095
-38.99 | -4.492 | -10.605
-37.99 | -4.0888 | -10.2358
-36.98 | -3.8754 | -10.2524
-35.99 | -3.878 | -10.6975
-35 | -4.0522 | -11.5061
-34 | -4.4127 | -12.6295
-33 | -4.9176 | -13.8526
-32 | -5.4849 | -14.8484
-31 | -5.819 | -15.1469
-29.99 | -5.3645 | -14.6988
-28.99 | -3.8845 | -13.6835
-28 | -1.7679 | -12.3732
-26.99 | 0.36736 | -11.0647
-25.99 | 2.3632 | -9.8653
-25 | 4.0992 | -8.9217
-23.98 | 5.6162 | -8.1209
-23 | 6.9436 | -7.4129
-21.99 | 8.1159 | -6.6851
-20.98 | 9.1423 | -5.996
-20 | 10.0547 | -5.4227
-19 | 10.8519 | -5.1076
-17.98 | 11.5494 | -5.1104
-17 | 12.1543 | -5.5623
-15.98 | 12.6505 | -6.4699
-15 | 13.0462 | -7.7579
-14 | 13.3478 | -9.4498
-13 | 13.5739 | -11.2267
-12 | 13.728 | -12.6661
-11 | 13.8178 | -13.4497
-9.99 | 13.8511 | -13.6092
-9 | 13.8304 | -13.5595
-8 | 13.7521 | -13.6306
-6.99 | 13.6252 | -13.9122
-6 | 13.4737 | -14.4368
-5 | 13.3088 | -14.8636
-4 | 13.1486 | -15.1167
-3 | 13.0075 | -15.0357
-2 | 12.8932 | -14.9498
-0.99 | 12.8213 | -15.1853
0 | 12.7847 | -15.9175
1.02 | 12.7965 | -17.0904
2.01 | 12.8511 | -18.6374
3.01 | 12.9522 | -19.3789
4.01 | 13.092 | -18.2505
5 | 13.2496 | -16.4774
6 | 13.4245 | -14.7745
7.01 | 13.5869 | -13.71
8.01 | 13.7215 | -13.2491
9.01 | 13.8121 | -13.2195
10 | 13.8461 | -13.3511
11.02 | 13.807 | -13.2578
12.01 | 13.6915 | -12.4172
13 | 13.4872 | -11.0133
14.02 | 13.2124 | -9.5503
15.01 | 12.8515 | -8.291
16 | 12.4135 | -7.4093
17.01 | 11.8957 | -6.8746
18.01 | 11.2887 | -6.6524
19.01 | 10.5981 | -6.7507
20 | 9.8061 | -7.0874
21 | 8.9222 | -7.6134
22.01 | 7.9085 | -8.2584
23.01 | 6.7288 | -9.051
24.01 | 5.3814 | -9.8675
25 | 3.8626 | -10.7427
26 | 2.1374 | -11.6117
27.01 | 0.219 | -12.4674
28 | -1.8997 | -13.418
29.01 | -3.9153 | -14.4626
30 | -5.2174 | -15.423
31 | -5.3351 | -15.8119
32.01 | -4.6463 | -15.011
33 | -3.7975 | -13.5171
34 | -3.1513 | -12.0726
35.01 | -2.7883 | -10.9575
36.01 | -2.6921 | -10.2623
37.01 | -2.8133 | -9.8655
38.01 | -3.0763 | -9.7251
39.01 | -3.39 | -9.8245
40 | -3.7018 | -10.1616
41 | -3.9628 | -10.7267
42.01 | -4.1869 | -11.5448
43.02 | -4.377 | -12.4222
44.01 | -4.5211 | -13.0826
45.01 | -4.5648 | -13.1144
46 | -4.4658 | -12.6753
47.01 | -4.2786 | -12.0333
48.01 | -4.0343 | -11.3356
49.02 | -3.7892 | -10.737
50 | -3.6606 | -10.1953
51 | -3.6052 | -9.7874
52 | -3.6294 | -9.5917
53 | -3.6804 | -9.5112
54.02 | -3.7145 | -9.5602
55.01 | -3.704 | -9.5752
56.01 | -3.6153 | -9.568
57.01 | -3.4886 | -9.5766
58.01 | -3.359 | -9.5768
59.01 | -3.2637 | -9.7408
60 | -3.2479 | -10.043
61 | -3.3211 | -10.4128
62.01 | -3.4974 | -10.9199
63.01 | -3.7568 | -11.4165
64 | -4.1008 | -12.0053
65 | -4.491 | -12.6226
66 | -4.9336 | -13.2376
67 | -5.4034 | -13.9582
68 | -5.9687 | -14.7085
69 | -6.564 | -15.4712
70.01 | -7.2528 | -16.2135
71.01 | -7.949 | -16.8087
72.01 | -8.6368 | -17.377
73.01 | -9.2062 | -17.7826
74 | -9.58 | -18.0347
75 | -9.8 | -18.1683
76.01 | -9.9179 | -18.2816
77 | -9.9726 | -18.4077
78 | -10.0676 | -18.4956
79 | -10.1623 | -18.598
80.01 | -10.2973 | -18.646
81.01 | -10.5048 | -18.6272
82.01 | -10.7837 | -18.4817
83.01 | -11.1375 | -18.128
84 | -11.5596 | -17.6894
85 | -12.0527 | -17.2592
86 | -12.6516 | -16.8758
87.01 | -13.3272 | -16.6253
88 | -14.0912 | -16.455
89.01 | -14.9649 | -16.3211
90 | -15.9739 | -16.1848
PHI= | 90
ANGLE | AVE_RHC | AVE_LHC
-90 | -16.8865 | -18.8037
-88.99 | -17.2849 | -18.7153
-88 | -17.5803 | -18.5101
-86.99 | -17.7657 | -18.1209
-86 | -17.7343 | -17.681
-84.99 | -17.5877 | -17.1914
-83.98 | -17.4167 | -16.8229
-83 | -17.1863 | -16.5273
-81.99 | -16.9042 | -16.3155
-80.98 | -16.4629 | -16.2506
-79.99 | -15.7578 | -16.3213
-78.98 | -14.7727 | -16.4769
-77.99 | -13.5401 | -16.7125
-77 | -12.244 | -16.9562
-75.99 | -10.9893 | -17.0718
-75 | -9.8612 | -17.0981
-74 | -8.8377 | -16.9565
-72.99 | -7.9088 | -16.8018
-71.98 | -7.0823 | -16.5883
-71 | -6.3501 | -16.3727
-69.99 | -5.7117 | -16.1174
-68.99 | -5.1769 | -15.8013
-67.99 | -4.7097 | -15.4694
-67 | -4.3232 | -15.1917
-65.99 | -4.0094 | -15.037
-64.99 | -3.7445 | -14.9703
-63.99 | -3.513 | -14.9477
-62.99 | -3.3119 | -14.8765
-61.99 | -3.1334 | -14.5809
-60.99 | -2.9546 | -14.0433
-59.99 | -2.7982 | -13.4637
-58.99 | -2.6637 | -12.8851
-58 | -2.5484 | -12.4047
-57 | -2.459 | -12.0389
-55.99 | -2.4118 | -11.8091
-54.99 | -2.4206 | -11.6438
-54 | -2.4738 | -11.5977
-53 | -2.5814 | -11.6122
-52 | -2.735 | -11.6902
-50.99 | -2.9123 | -11.8332
-49.99 | -3.085 | -12.0578
-48.99 | -3.2739 | -12.4301
-47.99 | -3.4705 | -12.9757
-46.99 | -3.6686 | -13.726
-45.99 | -3.8575 | -14.6736
-45 | -4.0391 | -15.7508
-43.98 | -4.1628 | -16.5942
-43 | -4.2148 | -16.6474
-41.98 | -4.2033 | -15.8023
-41 | -4.1218 | -14.5389
-39.99 | -4.0182 | -13.2613
-38.99 | -3.9346 | -12.2155
-37.99 | -3.9159 | -11.443
-36.98 | -3.9858 | -10.935
-35.99 | -4.1726 | -10.6879
-35 | -4.4401 | -10.6436
-34 | -4.7306 | -10.768
-33 | -4.8891 | -10.9606
-32 | -4.7441 | -11.2235
-31 | -4.1371 | -11.4745
-29.99 | -3.0782 | -11.6472
-28.99 | -1.7222 | -11.7459
-28 | -0.17989 | -11.7832
-26.99 | 1.3764 | -11.7973
-25.99 | 2.8921 | -11.8373
-25 | 4.3311 | -11.8568
-23.98 | 5.6681 | -11.895
-23 | 6.8714 | -11.942
-21.99 | 8.0077 | -11.8407
-20.98 | 9.0421 | -11.6591
-20 | 9.9349 | -11.4558
-19 | 10.7687 | -11.2612
-17.98 | 11.4949 | -11.189
-17 | 12.117 | -11.2161
-15.98 | 12.6365 | -11.4225
-15 | 13.0453 | -11.7728
-14 | 13.359 | -12.0295
-13 | 13.5691 | -12.0642
-12 | 13.6982 | -11.8437
-11 | 13.7481 | -11.3683
-9.99 | 13.7269 | -10.9121
-9 | 13.6537 | -10.6426
-8 | 13.5413 | -10.6082
-6.99 | 13.4012 | -10.9488
-6 | 13.2592 | -11.6657
-5 | 13.1191 | -12.7944
-4 | 12.9964 | -14.2045
-3 | 12.8947 | -15.8518
-2 | 12.829 | -17.4406
-0.99 | 12.7889 | -18.6681
0 | 12.7741 | -19.5556
1.02 | 12.7938 | -19.9779
2.01 | 12.8399 | -19.4394
3.01 | 12.9131 | -17.9848
4.01 | 13.0123 | -16.0392
5 | 13.1371 | -14.2609
6 | 13.2739 | -12.9196
7.01 | 13.409 | -12.0168
8.01 | 13.531 | -11.6358
9.01 | 13.6232 | -11.7418
10 | 13.6757 | -12.2795
11.02 | 13.671 | -13.2221
12.01 | 13.5911 | -14.3807
13 | 13.4293 | -15.3046
14.02 | 13.1753 | -15.4731
15.01 | 12.823 | -14.9464
16 | 12.376 | -14.1598
17.01 | 11.8375 | -13.5568
18.01 | 11.1843 | -13.2464
19.01 | 10.4493 | -13.0838
20 | 9.5968 | -13.1055
21 | 8.6376 | -13.0006
22.01 | 7.5839 | -12.7756
23.01 | 6.364 | -12.4541
24.01 | 5.0989 | -12.1238
25 | 3.6759 | -11.8799
26 | 2.1602 | -11.7346
27.01 | 0.58338 | -11.7281
28 | -0.94661 | -11.7629
29.01 | -2.3446 | -11.7965
30 | -3.3984 | -11.8176
31 | -3.9879 | -11.7959
32.01 | -4.131 | -11.769
33 | -3.9462 | -11.8269
34 | -3.6396 | -12.0039
35.01 | -3.3499 | -12.4141
36.01 | -3.1412 | -13.1043
37.01 | -3.0518 | -14.049
38.01 | -3.0463 | -15.3518
39.01 | -3.1201 | -16.7918
40 | -3.2281 | -18.1229
41 | -3.3457 | -18.8101
42.01 | -3.4367 | -18.2276
43.02 | -3.4968 | -16.822
44.01 | -3.5117 | -15.2852
45.01 | -3.4914 | -13.8619
46 | -3.443 | -12.6369
47.01 | -3.4008 | -11.6593
48.01 | -3.3592 | -10.9303
49.02 | -3.3131 | -10.4135
50 | -3.265 | -10.0439
51 | -3.2013 | -9.783
52 | -3.1356 | -9.6213
53 | -3.0595 | -9.5064
54.02 | -2.9865 | -9.5023
55.01 | -2.908 | -9.6046
56.01 | -2.8355 | -9.8726
57.01 | -2.7477 | -10.3089
58.01 | -2.6614 | -10.8824
59.01 | -2.595 | -11.5881
60 | -2.5632 | -12.3027
61 | -2.5886 | -13.0685
62.01 | -2.6614 | -13.8048
63.01 | -2.8163 | -14.4925
64 | -3.0204 | -15.0539
65 | -3.306 | -15.5454
66 | -3.658 | -15.8111
67 | -4.0624 | -15.9432
68 | -4.5511 | -15.9285
69 | -5.0891 | -15.8891
70.01 | -5.6714 | -15.8964
71.01 | -6.3211 | -16.0376
72.01 | -7.032 | -16.3213
73.01 | -7.8061 | -16.817
74 | -8.6764 | -17.5713
75 | -9.5798 | -18.4521
76.01 | -10.561 | -19.2942
77 | -11.5019 | -19.6007
78 | -12.3942 | -19.3837
79 | -13.1215 | -18.7734
80.01 | -13.6356 | -18.2725
81.01 | -13.9593 | -17.9444
82.01 | -14.1477 | -17.8416
83.01 | -14.1922 | -17.8064
84 | -14.2141 | -17.8822
85 | -14.2503 | -17.8362
86 | -14.2666 | -17.6714
87.01 | -14.2681 | -17.4147
88 | -14.2767 | -17.1435
89.01 | -14.2661 | -16.8704
90 | -14.294 | -16.7185
PHI= | 135
ANGLE | AVE_RHC | AVE_LHC
-90 | -16.8222 | -16.5696
-88.99 | -15.9529 | -16.9676
-88 | -15.046 | -17.4273
-86.99 | -14.1511 | -17.8744
-86 | -13.3529 | -18.273
-84.99 | -12.6415 | -18.5573
-83.98 | -12.066 | -18.727
-83 | -11.6125 | -18.776
-81.99 | -11.2443 | -18.6955
-80.98 | -10.9429 | -18.5687
-79.99 | -10.6813 | -18.5369
-78.98 | -10.4066 | -18.5402
-77.99 | -10.1142 | -18.7285
-77 | -9.8076 | -18.9324
-75.99 | -9.4895 | -19.1684
-75 | -9.1569 | -18.9782
-74 | -8.8708 | -18.3915
-72.99 | -8.5735 | -17.4887
-71.98 | -8.3011 | -16.56
-71 | -8.0114 | -15.9158
-69.99 | -7.6883 | -15.5251
-68.99 | -7.2902 | -15.3675
-67.99 | -6.8117 | -15.3438
-67 | -6.2394 | -15.2576
-65.99 | -5.6129 | -14.9624
-64.99 | -4.9955 | -14.4615
-63.99 | -4.4167 | -13.8784
-62.99 | -3.9321 | -13.3864
-61.99 | -3.5682 | -13.0547
-60.99 | -3.3047 | -12.8074
-59.99 | -3.1431 | -12.6449
-58.99 | -3.0551 | -12.5161
-58 | -3.0242 | -12.3778
-57 | -3.0341 | -12.1821
-55.99 | -3.0366 | -11.9913
-54.99 | -3.0437 | -11.7575
-54 | -3.0449 | -11.5746
-53 | -3.059 | -11.5115
-52 | -3.1065 | -11.5844
-50.99 | -3.2205 | -11.8574
-49.99 | -3.4102 | -12.1868
-48.99 | -3.6566 | -12.4087
-47.99 | -3.9332 | -12.3786
-46.99 | -4.1903 | -12.0775
-45.99 | -4.3986 | -11.6879
-45 | -4.5024 | -11.3308
-43.98 | -4.5285 | -11.0469
-43 | -4.4647 | -10.8553
-41.98 | -4.3464 | -10.692
-41 | -4.1946 | -10.5333
-39.99 | -4.0172 | -10.4072
-38.99 | -3.8669 | -10.3435
-37.99 | -3.7938 | -10.3456
-36.98 | -3.8411 | -10.5771
-35.99 | -4.0436 | -10.9843
-35 | -4.4188 | -11.5461
-34 | -4.9778 | -12.3826
-33 | -5.6414 | -13.3265
-32 | -6.2173 | -14.1367
-31 | -6.2813 | -14.4853
-29.99 | -5.3806 | -14.3382
-28.99 | -3.6713 | -13.8405
-28 | -1.5377 | -13.216
-26.99 | 0.56998 | -12.7288
-25.99 | 2.4703 | -12.3544
-25 | 4.204 | -11.9264
-23.98 | 5.6992 | -11.411
-23 | 7.0479 | -10.5741
-21.99 | 8.2098 | -9.6633
-20.98 | 9.2543 | -8.812
-20 | 10.156 | -8.2789
-19 | 10.9399 | -8.1597
-17.98 | 11.6311 | -8.6209
-17 | 12.2147 | -9.762
-15.98 | 12.6992 | -11.7704
-15 | 13.0836 | -14.7092
-14 | 13.3805 | -18.3459
-13 | 13.5937 | -19.086
-12 | 13.7177 | -16.434
-11 | 13.7709 | -14.1247
-9.99 | 13.7584 | -12.6937
-9 | 13.685 | -11.9696
-8 | 13.5672 | -11.7648
-6.99 | 13.4119 | -12.0371
-6 | 13.2477 | -12.8262
-5 | 13.0896 | -14.0039
-4 | 12.9595 | -15.8156
-3 | 12.8686 | -17.8252
-2 | 12.8027 | -19.4774
-0.99 | 12.7808 | -20.2067
0 | 12.7827 | -19.698
1.02 | 12.8203 | -18.7388
2.01 | 12.8841 | -17.3198
3.01 | 12.9802 | -15.3405
4.01 | 13.0979 | -13.2703
5 | 13.2386 | -11.4248
6 | 13.379 | -10.0886
7.01 | 13.5185 | -9.3274
8.01 | 13.6369 | -9.1144
9.01 | 13.7253 | -9.5095
10 | 13.7764 | -10.5488
11.02 | 13.7729 | -12.2762
12.01 | 13.7045 | -14.8593
13 | 13.5613 | -17.8915
14.02 | 13.3141 | -18.5129
15.01 | 12.9792 | -15.7214
16 | 12.5436 | -12.9674
17.01 | 11.9974 | -10.8554
18.01 | 11.3595 | -9.467
19.01 | 10.6145 | -8.6919
20 | 9.7857 | -8.4484
21 | 8.8331 | -8.6886
22.01 | 7.78 | -9.3816
23.01 | 6.5359 | -10.4683
24.01 | 5.1368 | -11.7559
25 | 3.5725 | -13.0008
26 | 1.7556 | -13.9044
27.01 | -0.24786 | -14.5009
28 | -2.4439 | -14.7511
29.01 | -4.4844 | -14.6961
30 | -5.9341 | -14.2941
31 | -6.3955 | -13.5755
32.01 | -6.071 | -12.708
33 | -5.4821 | -11.884
34 | -4.9337 | -11.232
35.01 | -4.5018 | -10.6448
36.01 | -4.2665 | -10.1958
37.01 | -4.1969 | -9.8052
38.01 | -4.2778 | -9.4773
39.01 | -4.4523 | -9.2352
40 | -4.6773 | -9.1251
41 | -4.8548 | -9.1761
42.01 | -4.9326 | -9.4669
43.02 | -4.8566 | -10.0357
44.01 | -4.6537 | -10.9084
45.01 | -4.3768 | -12.0377
46 | -4.0952 | -13.2666
47.01 | -3.8211 | -14.2691
48.01 | -3.578 | -14.5176
49.02 | -3.3662 | -13.9576
50 | -3.1823 | -13.1149
51 | -3.0352 | -12.3174
52 | -2.944 | -11.7796
53 | -2.9061 | -11.5024
54.02 | -2.9524 | -11.5321
55.01 | -3.0757 | -11.7658
56.01 | -3.2627 | -12.1601
57.01 | -3.4747 | -12.5926
58.01 | -3.678 | -12.9323
59.01 | -3.8466 | -13.0741
60 | -3.9671 | -12.9261
61 | -4.0523 | -12.588
62.01 | -4.1353 | -12.201
63.01 | -4.2583 | -11.8889
64 | -4.4474 | -11.7573
65 | -4.7176 | -11.8848
66 | -5.0973 | -12.1828
67 | -5.5607 | -12.7193
68 | -6.1226 | -13.3447
69 | -6.7445 | -13.9962
70.01 | -7.3622 | -14.5744
71.01 | -7.984 | -14.9925
72.01 | -8.5395 | -15.1585
73.01 | -8.9912 | -15.2087
74 | -9.3568 | -15.2319
75 | -9.6237 | -15.3606
76.01 | -9.8504 | -15.7092
77 | -10.0469 | -16.2886
78 | -10.2758 | -17.1168
79 | -10.5666 | -18.0312
80.01 | -10.8952 | -18.9351
81.01 | -11.2858 | -19.6956
82.01 | -11.7958 | -20.256
83.01 | -12.3487 | -20.5608
84 | -12.9458 | -20.661
85 | -13.5123 | -20.5931
86 | -14.0993 | -20.5028
87.01 | -14.5759 | -20.481
88 | -15.0402 | -20.4494
89.01 | -15.3999 | -20.4847
90 | -15.7542 | -20.498

## CrossOver Check
F = 1176.45 MHz | [6 empty] | F = 1227.6 MHz | [6 empty] | F = 1575.42 MHz
Conic Cut Theta Angle | Conic Cut Phi Angle | CC Gain | Great Circle Theta Angle | Great Circle Phi Angle | GC Gain | Delta Gain | Conic Cut Theta Angle | Conic Cut Phi Angle | CC Gain | Great Circle Theta Angle | Great Circle Phi Angle | GC Gain | Delta Gain | Conic Cut Theta Angle | Conic Cut Phi Angle | CC Gain | Great Circle Theta Angle | Great Circle Phi Angle | GC Gain | Delta Gain
12 | 0 | 12.9131 | 12 | 0 | 12.8127 | 0.1004 | 23 | 0 | 8.3833 | 23 | 0 | 8.2083 | 0.17497 | 23 | 0 | -1.5877 | 23 | 0 | -2.5898 | 1.0022
| 45 | 13.1443 |  | 45 | 13.065 | 0.0793 |  | 45 | 8.4919 |  | 45 | 8.3366 | 0.1553 |  | 45 | -2.3748 |  | 45 | -3.295 | 0.92023
| 90 | 12.5554 |  | 90 | 12.4604 | 0.095 |  | 90 | 7.8271 |  | 90 | 7.6421 | 0.18498 |  | 90 | -1.676 |  | 90 | -2.5946 | 0.91863
| 135 | 13.2084 |  | 135 | 13.1087 | 0.0997 |  | 135 | 7.85 |  | 135 | 7.6464 | 0.20365 |  | 135 | -1.4017 |  | 135 | -2.3737 | 0.97207
| 180 | 12.6515 | -12 | 0 | 12.5221 | 0.1294 |  | 180 | 8.2873 | -23 | 0 | 8.3686 | 0.08128 |  | 180 | -0.4034 | -23 | 0 | 0.71732 | 1.1207
| 225 | 13.0902 |  | 45 | 12.955 | 0.1352 |  | 225 | 8.2883 |  | 45 | 8.356 | 0.06768 |  | 225 | -0.31733 |  | 45 | 0.57733 | 0.89466
| 270 | 12.6491 |  | 90 | 12.4631 | 0.186 |  | 270 | 7.7193 |  | 90 | 7.7835 | 0.06421 |  | 270 | -0.79064 |  | 90 | 0.42847 | 1.2191
| 315 | 13.0259 |  | 135 | 12.9061 | 0.1198 |  | 315 | 7.8686 |  | 135 | 7.9851 | 0.11642 |  | 315 | -0.73273 |  | 135 | 0.39057 | 1.1233
0 | 0 | 10.8601 | 0 | 0 | 10.8105 | 0.0496 | 12 | 0 | 13.1152 | 12 | 0 | 13.0502 | 0.065 | 12 | 0 | 15.0248 | 12 | 0 | 14.8948 | 0.13
| 45 | 10.8522 |  | 45 | 10.7757 | 0.0765 |  | 45 | 13.0613 |  | 45 | 12.9716 | 0.0897 |  | 45 | 14.828 |  | 45 | 14.6879 | 0.1401
| 90 | 10.8854 |  | 90 | 10.7857 | 0.0997 |  | 90 | 13.0558 |  | 90 | 12.9758 | 0.08 |  | 90 | 14.9185 |  | 90 | 14.7692 | 0.1493
| 135 | 10.8803 |  | 135 | 10.7905 | 0.0898 |  | 135 | 13.0496 |  | 135 | 12.9793 | 0.0703 |  | 135 | 14.7775 |  | 135 | 14.6371 | 0.1404
| 180 | 10.8725 | 0 | 0 | 10.8105 | 0.062 |  | 180 | 13.0869 | -12 | 0 | 13.042 | 0.0449 |  | 180 | 15.1152 | -12 | 0 | 15.1553 | 0.0401
| 225 | 10.8536 |  | 45 | 10.7757 | 0.0779 |  | 225 | 12.9577 |  | 45 | 12.8914 | 0.0663 |  | 225 | 14.9132 |  | 45 | 14.9391 | 0.0259
| 270 | 10.9111 |  | 90 | 10.7857 | 0.1254 |  | 270 | 13.0633 |  | 90 | 13.0206 | 0.0427 |  | 270 | 14.9293 |  | 90 | 14.945 | 0.0157
| 315 | 10.8547 |  | 135 | 10.7905 | 0.0642 |  | 315 | 12.8487 |  | 135 | 12.7901 | 0.0586 |  | 315 | 14.8809 |  | 135 | 14.8906 | 0.0097
[7 empty] | 0 | 0 | 11.5188 | 0 | 0 | 11.4592 | 0.0596 | 0 | 0 | 14.7947 | 0 | 0 | 14.7448 | 0.0499
[8 empty] | 45 | 11.5233 |  | 45 | 11.4381 | 0.0852 |  | 45 | 14.8012 |  | 45 | 14.7313 | 0.0699
[8 empty] | 90 | 11.5459 |  | 90 | 11.4559 | 0.09 |  | 90 | 14.7952 |  | 90 | 14.7202 | 0.075
[8 empty] | 135 | 11.5432 |  | 135 | 11.4481 | 0.0951 |  | 135 | 14.7954 |  | 135 | 14.7253 | 0.0701
[8 empty] | 180 | 11.5233 | 0 | 0 | 11.4592 | 0.0641 |  | 180 | 14.7947 | 0 | 0 | 14.7448 | 0.0499
[8 empty] | 225 | 11.5386 |  | 45 | 11.4381 | 0.1005 |  | 225 | 14.8062 |  | 45 | 14.7313 | 0.0749
[8 empty] | 270 | 11.5407 |  | 90 | 11.4559 | 0.0848 |  | 270 | 14.7952 |  | 90 | 14.7202 | 0.075
[8 empty] | 315 | 11.5382 |  | 135 | 11.4481 | 0.0901 |  | 315 | 14.7904 |  | 135 | 14.7253 | 0.0651