## Cover
GPS IIF ATP Antenna Data
SV8/SVN69
BOEING
El Segundo
Prepared by: Chris Igwe
Updated to remove L3 Data

## Summary Data
SN8 LBS Post-Environmental Functional Testing Results - ATK/COI - 10/11/07
Post ATP
| Gain (L1, L2, L5 in dBiL) | [5 empty] | Gain Margin |  |  |  |  | Requirements (L1, L2, L5 in dBiL) |  |  | Measured (L1, L2, L5 in dBiL)
Theta | L1 Specification | L1 Data | L2 Specification | L2 Data | L5 Specification | L5 Data |  | L1 | L2 | L5 | Frequency | L1 | L2 | L5 | L1 | L2 | L5
0 | 7.3 | 11.8377 | 6.1 | 8.4107 | 5.3 | 7.9673 | 0 | 4.5377 | 2.3107 | 2.6673 | 0 | 7.3 | 6.1 | 5.3 | 11.8377 | 8.4107 | 7.9673
2 | 7.3 | 11.8739 | 6.2 | 8.3523 | 5.4 | 7.9606 | 2 | 4.5739 | 2.1523 | 2.5606 | 2 | 7.3 | 6.2 | 5.4 | 11.8739 | 8.3523 | 7.9606
4 | 7.4 | 11.9719 | 6.2 | 8.2697 | 5.4 | 8.1212 | 4 | 4.5719 | 2.0697 | 2.7211 | 4 | 7.4 | 6.2 | 5.4 | 11.9719 | 8.2697 | 8.1212
6 | 7.5 | 12.1013 | 6.3 | 8.3595 | 5.5 | 8.4698 | 6 | 4.6013 | 2.0595 | 2.9698 | 6 | 7.5 | 6.3 | 5.5 | 12.1013 | 8.3595 | 8.4698
8 | 7.7 | 12.2312 | 6.5 | 8.5532 | 5.7 | 8.8434 | 8 | 4.5312 | 2.0532 | 3.1434 | 8 | 7.7 | 6.5 | 5.7 | 12.2312 | 8.5532 | 8.8434
10 | 7.9 | 12.1726 | 6.8 | 8.8692 | 6 | 8.8437 | 10 | 4.2726 | 2.0692 | 2.8437 | 10 | 7.9 | 6.8 | 6 | 12.1726 | 8.8692 | 8.8437
12 | 8.3 | 11.7456 | 7.2 | 9.1608 | 6.4 | 8.4467 | 12 | 3.4456 | 1.9608 | 2.0467 | 12 | 8.3 | 7.2 | 6.4 | 11.7456 | 9.1608 | 8.4467
14.3 | 9.2 | 10.534 | 8.1 | 9.0599 | 7.3 | 7.639 | 14.3 | 1.334 | 0.95988 | 0.33895 | 14.3 | 9.2 | 8.1 | 7.3 | 10.534 | 9.0599 | 7.639
Axial Ratio (dB) | [6 empty] | A/R Margin |  |  |  | Max AR | 1.8 | 2.2 | 2.45 | 0.81091 | 2.0508 | 2.4256
Theta | L1 Specification | L1 Data | L2 Specification | L2 Data | L5 Specification | L5 Data |  | L1 | L2 | L5 | Max Drop 0 to 14.3 | 2 | 2 | 2 | -1.2279 | 0.6189 | 0.4603
0 | 1.8 | 0.37687 | 2.2 | 0.73648 | 2.4 | 0.95883 | 0 | 1.4231 | 1.4635 | 1.4412 | Max Drop 14.3 to 20 | 10 | N/A | N/A | 7.1262 | N/A | N/A
2 | 1.8 | 0.42174 | 2.2 | 0.80921 | 2.4 | 1.0334 | 2 | 1.3783 | 1.3908 | 1.3665 | Max Drop 14.3 to 23 | 18 | 10 | N/A | 16.7601 | 5.4593 | N/A
4 | 1.8 | 0.5159 | 2.2 | 1.0934 | 2.4 | 1.2917 | 4 | 1.2841 | 1.1066 | 1.1083
6 | 1.8 | 0.69531 | 2.2 | 1.6917 | 2.4 | 1.5044 | 6 | 1.1047 | 0.5083 | 0.89558
8 | 1.8 | 0.72583 | 2.2 | 2.0508 | 2.4 | 1.5877 | 8 | 1.0742 | 0.1492 | 0.81234
10 | 1.8 | 0.61904 | 2.2 | 1.8767 | 2.4 | 1.5775 | 10 | 1.181 | 0.32333 | 0.82246
12 | 1.8 | 0.61592 | 2.2 | 1.5646 | 2.4 | 1.8698 | 12 | 1.1841 | 0.63539 | 0.53016
14.3 | 1.8 | 0.81091 | 2.2 | 1.5166 | 2.45 | 2.4256 | 14.3 | 0.98909 | 0.68341 | 0.02442
Min gain (dBiC)
Theta | L1 Specification | L1 Data | L2 Specification | L2 Data | L5 Specification | L5 Data
0 |  | 15.0238 |  | 11.7525 |  | 11.3944
2 |  | 15.0388 |  | 11.7182 |  | 11.3932
4 |  | 15.1782 |  | 11.8169 |  | 11.7098
6 |  | 15.4066 |  | 12.0845 |  | 12.1454
8 |  | 15.5271 |  | 12.4332 |  | 12.3389
10 |  | 15.4298 |  | 12.7986 |  | 12.3987
12 |  | 14.9702 |  | 12.7966 |  | 12.2642
14.3 |  | 13.7959 |  | 12.3714 |  | 11.8547
20 |  | 6.6697 |  | 9.7267 |  | 9.7595
23 |  | -2.9642 |  | 6.9121 |  | 7.9251
Gain drop (dB) | [6 empty] | Gain drop Margin
Theta | L1 Specification | L1 Data | L2 Specification | L2 Data | L5 Specification | L5 Data |  | L1 | L2 | L5
0 | 2 | -1.2279 | 2 | 0.6189 | 2 | 0.4603 | 0 | 3.2279 | 1.3811 | 1.5397
2 | [6 empty] | 2
4 | [6 empty] | 4
6 | [6 empty] | 6
8 | [6 empty] | 8
10 | [6 empty] | 10
12 | [6 empty] | 12
14.3 | [6 empty] | 14.3
20 | 10 | 7.1262 |  |  |  |  | 20 | 2.8738
23 | 18 | 16.7601 | 10 | 5.4593 |  |  | 23 | 1.2399 | 4.5407
[14 empty] | L1 | L2 | L5
[13 empty] | 0 | 11.5619 | 8.4244 | 7.5643
[13 empty] | 2 | 11.6049 | 8.3136 | 7.656
[13 empty] | 4 | 11.6909 | 8.1163 | 8.0391
[13 empty] | 6 | 11.7839 | 8.019 | 8.3901
[13 empty] | 8 | 11.8346 | 8.0871 | 8.5399
[13 empty] | 10 | 11.7479 | 8.2997 | 8.5038
[13 empty] | 12 | 11.3232 | 8.5606 | 8.506
[13 empty] | 14.3 | 10.1121 | 8.5962 | 7.511
[13 empty] | 20 | 2.638 | 3.9266 | 4.3292
[13 empty] | 23 | -7.2094 | 0.36561 | 1.8856
The max drops come from minimum linear gains, not circular gains.

## LBSCC
FREQ | 1.1644
CONICAL | CUTTHETA= | 0
ANGLE | RHC | RPHD | LHC | LPHD | AXIAL
0.0008 | 11.6881 | -136.124 | -18.9199 | 117.294 | 0.51235
1.0015 | 11.6911 | -137.163 | -19.1991 | 116.554 | 0.49597
2.0012 | 11.688 | -138.039 | -19.4787 | 117.628 | 0.48042
3.0013 | 11.693 | -139.074 | -19.7835 | 118.381 | 0.46358
4.0011 | 11.6955 | -139.97 | -19.8804 | 118.656 | 0.4583
5.0021 | 11.7007 | -140.988 | -20.0468 | 120.028 | 0.44933
6.0017 | 11.7059 | -141.955 | -20.0289 | 120.603 | 0.44999
7.0006 | 11.707 | -142.965 | -20.1992 | 121.35 | 0.4412
8.0015 | 11.7122 | -143.982 | -20.1681 | 121.527 | 0.44251
9.0019 | 11.7125 | -144.964 | -20.1296 | 122.133 | 0.44446
10.001 | 11.7162 | -145.986 | -20.2317 | 121.471 | 0.43908
11.0017 | 11.719 | -146.983 | -20.3506 | 121.466 | 0.43297
12.0013 | 11.7168 | -147.991 | -20.472 | 120.243 | 0.42706
13.0014 | 11.7168 | -149.007 | -20.7555 | 119.054 | 0.41335
14.0015 | 11.7165 | -150.012 | -21.0507 | 119.375 | 0.39954
15.0011 | 11.7161 | -151.03 | -21.4307 | 119.015 | 0.38245
16.0015 | 11.7144 | -152.03 | -21.7281 | 117.772 | 0.36965
17.002 | 11.7088 | -153.028 | -22.2337 | 119.588 | 0.34896
18.0014 | 11.7045 | -154.059 | -22.7779 | 120.76 | 0.32793
19.0012 | 11.7061 | -155.059 | -23.2611 | 122.774 | 0.31012
20.0013 | 11.7024 | -156.083 | -23.7275 | 124.349 | 0.29403
21.0014 | 11.6972 | -157.09 | -24.2588 | 126.265 | 0.27675
22.0013 | 11.6956 | -158.107 | -24.5005 | 128.979 | 0.2692
23.0014 | 11.6866 | -159.109 | -24.7413 | 131.23 | 0.26211
24.0011 | 11.6826 | -160.14 | -25.0944 | 134.162 | 0.25178
25.002 | 11.6844 | -161.158 | -25.3783 | 135.854 | 0.24363
26.0014 | 11.682 | -162.197 | -25.8413 | 138.385 | 0.23105
27.0018 | 11.6767 | -163.237 | -26.3831 | 140.727 | 0.21721
28.0014 | 11.6768 | -164.251 | -26.3905 | 143.092 | 0.21702
29.0014 | 11.6766 | -165.294 | -26.8646 | 147.729 | 0.2055
30.0013 | 11.6842 | -166.328 | -27.2144 | 148.504 | 0.19721
31.0022 | 11.6783 | -167.329 | -27.9781 | 153.862 | 0.18074
32.0013 | 11.6732 | -168.313 | -28.9041 | 157.101 | 0.16255
33.0014 | 11.674 | -169.313 | -29.7273 | 159.632 | 0.14784
34.0016 | 11.6752 | -170.335 | -30.2077 | 164.559 | 0.13986
35.0013 | 11.6758 | -171.322 | -30.6142 | 173.644 | 0.13346
36.0014 | 11.6766 | -172.323 | -31.1308 | -175.837 | 0.12574
37.0014 | 11.6779 | -173.315 | -31.5127 | -166.177 | 0.12032
38.0013 | 11.6773 | -174.303 | -31.0631 | -159.782 | 0.12672
39.0012 | 11.6741 | -175.344 | -31.2263 | -150.726 | 0.1244
40.002 | 11.6741 | -176.34 | -30.6361 | -142.179 | 0.13315
41.0019 | 11.6721 | -177.339 | -30.0592 | -132.777 | 0.14233
42.0011 | 11.668 | -178.369 | -29.6229 | -127.108 | 0.14973
43.0017 | 11.6678 | -179.373 | -28.6464 | -121.228 | 0.16755
44.0012 | 11.6614 | 179.595 | -27.5251 | -114.558 | 0.19078
45.0017 | 11.6595 | 178.547 | -26.7176 | -109.885 | 0.20942
46.0017 | 11.6559 | 177.507 | -26.045 | -107.235 | 0.22637
47.0013 | 11.6486 | 176.508 | -25.2559 | -102.9 | 0.24812
48.0016 | 11.6432 | 175.446 | -24.7133 | -99.4953 | 0.26427
49.0013 | 11.6402 | 174.407 | -24.0923 | -98.2456 | 0.28396
50.0015 | 11.6343 | 173.398 | -23.5187 | -93.9049 | 0.30356
51.0006 | 11.6299 | 172.401 | -23.0934 | -91.7585 | 0.31895
52.0016 | 11.6306 | 171.339 | -22.6101 | -90.7265 | 0.33718
53.0017 | 11.6257 | 170.35 | -22.223 | -88.4485 | 0.35275
54.0018 | 11.623 | 169.33 | -21.7691 | -86.9994 | 0.3718
55.0012 | 11.6216 | 168.304 | -21.3628 | -86.4928 | 0.38967
56.0013 | 11.6179 | 167.328 | -21.1672 | -85.236 | 0.39872
57.001 | 11.6122 | 166.323 | -20.7 | -84.4045 | 0.42103
58.0013 | 11.6145 | 165.311 | -20.6042 | -84.2604 | 0.42559
59.0017 | 11.6137 | 164.31 | -20.3268 | -83.2212 | 0.43946
60.0015 | 11.6087 | 163.306 | -20.0802 | -84.0156 | 0.45237
61.0023 | 11.6082 | 162.307 | -19.7605 | -83.3925 | 0.46937
62.0011 | 11.604 | 161.337 | -19.3188 | -83.6953 | 0.49411
63.0017 | 11.6015 | 160.328 | -19.0412 | -83.6355 | 0.51031
64.0017 | 11.6032 | 159.315 | -18.7355 | -83.0758 | 0.5285
65.0012 | 11.6034 | 158.35 | -18.5109 | -83.0537 | 0.54234
66.0019 | 11.5957 | 157.389 | -18.2954 | -83.3812 | 0.55647
67.0018 | 11.5936 | 156.403 | -17.9149 | -82.9768 | 0.58154
68.0016 | 11.593 | 155.4 | -17.7901 | -82.9679 | 0.59001
69.0013 | 11.5874 | 154.431 | -17.4967 | -82.1801 | 0.61069
70.0017 | 11.5863 | 153.454 | -17.3984 | -81.6074 | 0.61772
71.0008 | 11.5864 | 152.499 | -17.2486 | -81.4373 | 0.62847
72.0014 | 11.5847 | 151.52 | -17.1869 | -80.1082 | 0.63308
73.0011 | 11.5879 | 150.479 | -17.0516 | -79.644 | 0.64279
74.0013 | 11.5849 | 149.567 | -17.1277 | -78.9945 | 0.6374
75.0016 | 11.594 | 148.527 | -17.0539 | -78.496 | 0.64217
76.002 | 11.5967 | 147.569 | -17.0104 | -77.6694 | 0.64519
77.0018 | 11.5938 | 146.567 | -17.052 | -77.215 | 0.64232
78.0014 | 11.6018 | 145.562 | -16.9968 | -76.7723 | 0.64582
79.0014 | 11.61 | 144.559 | -17.0831 | -76.2043 | 0.63883
80.0014 | 11.6181 | 143.601 | -16.9472 | -75.5113 | 0.6483
81.0013 | 11.6157 | 142.584 | -16.9337 | -75.1937 | 0.6495
82.001 | 11.6216 | 141.6 | -16.9426 | -74.5856 | 0.64839
83.0015 | 11.6291 | 140.579 | -16.8861 | -74.6678 | 0.65206
84.0017 | 11.6397 | 139.59 | -16.7622 | -73.3844 | 0.66063
85.0013 | 11.6463 | 138.615 | -16.8532 | -71.9727 | 0.65324
86.0016 | 11.6533 | 137.604 | -16.7752 | -71.8981 | 0.65861
87.0019 | 11.6629 | 136.627 | -16.7376 | -71.0342 | 0.66073
88.0014 | 11.6658 | 135.658 | -16.5945 | -70.8614 | 0.67151
89.0017 | 11.6805 | 134.656 | -16.6157 | -70.3295 | 0.66872
90.0011 | 11.6846 | 133.708 | -16.4915 | -69.572 | 0.67805
91.0011 | 11.6883 | 132.741 | -16.3945 | -69.8158 | 0.68538
92.0013 | 11.6925 | 131.747 | -16.2322 | -68.7543 | 0.69798
93.0013 | 11.7 | 130.813 | -16.0889 | -68.9401 | 0.70899
94.001 | 11.7046 | 129.82 | -15.8509 | -68.1465 | 0.72833
95.0017 | 11.7055 | 128.833 | -15.7656 | -67.7281 | 0.73544
96.0016 | 11.704 | 127.871 | -15.6082 | -66.628 | 0.74904
97.0016 | 11.7035 | 126.842 | -15.4952 | -66.685 | 0.7589
98.0015 | 11.7062 | 125.853 | -15.3914 | -66.1049 | 0.7678
99.0011 | 11.7117 | 124.849 | -15.2513 | -65.2633 | 0.7798
100.002 | 11.7089 | 123.85 | -15.171 | -64.6003 | 0.78731
101.002 | 11.7128 | 122.827 | -15.0727 | -64.7407 | 0.79592
102.002 | 11.7152 | 121.822 | -15.0226 | -64.7524 | 0.80031
103.001 | 11.7124 | 120.797 | -14.936 | -64.7504 | 0.8086
104.002 | 11.716 | 119.816 | -14.9567 | -64.4733 | 0.80635
105.002 | 11.7238 | 118.794 | -14.8285 | -64.6974 | 0.81762
106.002 | 11.7246 | 117.819 | -14.8968 | -64.8574 | 0.81113
107.002 | 11.7239 | 116.806 | -14.8314 | -65.0122 | 0.81733
108.001 | 11.7186 | 115.802 | -14.7746 | -65.089 | 0.8232
109.002 | 11.7104 | 114.811 | -14.8434 | -64.7622 | 0.81747
110.001 | 11.7071 | 113.789 | -14.7671 | -65.1956 | 0.82502
111.001 | 11.7006 | 112.754 | -14.7186 | -64.5346 | 0.83027
112.001 | 11.6938 | 111.746 | -14.8251 | -64.6999 | 0.82078
113.001 | 11.6966 | 110.757 | -14.7139 | -63.7115 | 0.83109
114.002 | 11.6942 | 109.709 | -14.8078 | -63.6627 | 0.82238
115.001 | 11.6915 | 108.675 | -14.8088 | -63.0796 | 0.82254
116.001 | 11.6911 | 107.69 | -14.8272 | -62.3171 | 0.82082
117.001 | 11.6895 | 106.635 | -14.8488 | -62.3863 | 0.81894
118.002 | 11.6858 | 105.627 | -14.832 | -61.6941 | 0.82088
119.002 | 11.69 | 104.635 | -14.864 | -60.9985 | 0.81746
120.001 | 11.6904 | 103.608 | -14.8703 | -61.1419 | 0.81682
121.002 | 11.6862 | 102.633 | -14.8426 | -60.8774 | 0.81984
122.001 | 11.6883 | 101.656 | -14.8422 | -60.0986 | 0.81967
123.001 | 11.6915 | 100.624 | -14.7787 | -59.8611 | 0.82539
124.001 | 11.6871 | 99.5993 | -14.8925 | -59.6485 | 0.81505
125.002 | 11.6881 | 98.6041 | -14.8168 | -59.2254 | 0.8221
126.002 | 11.6871 | 97.5977 | -14.8967 | -59.5358 | 0.81466
127.001 | 11.6883 | 96.5918 | -14.9038 | -59.6737 | 0.81387
128.001 | 11.6934 | 95.5925 | -14.8795 | -59.3044 | 0.81567
129.001 | 11.6909 | 94.5949 | -15.0087 | -59.723 | 0.80385
130.001 | 11.687 | 93.5982 | -15.0907 | -60.2689 | 0.79664
131.002 | 11.6846 | 92.6064 | -15.1696 | -60.6876 | 0.78965
132.001 | 11.6766 | 91.5875 | -15.2147 | -61.3096 | 0.78628
133.001 | 11.6719 | 90.5839 | -15.4065 | -62.4747 | 0.7695
134.001 | 11.6616 | 89.5796 | -15.4635 | -63.3573 | 0.76537
135.001 | 11.6594 | 88.5229 | -15.4699 | -64.0692 | 0.76499
136.002 | 11.6523 | 87.4833 | -15.4968 | -65.0679 | 0.76325
137.001 | 11.6514 | 86.4517 | -15.5594 | -65.9331 | 0.75784
138.001 | 11.65 | 85.388 | -15.5553 | -66.1241 | 0.75833
139.001 | 11.6482 | 84.3609 | -15.4619 | -66.8799 | 0.76669
140.001 | 11.6458 | 83.3355 | -15.627 | -67.0173 | 0.75244
141.002 | 11.6428 | 82.2991 | -15.5793 | -67.1878 | 0.75686
142.001 | 11.6353 | 81.2634 | -15.58 | -66.5579 | 0.75745
143.002 | 11.6363 | 80.2319 | -15.6237 | -67.1596 | 0.75355
144.001 | 11.6328 | 79.2046 | -15.5753 | -66.5601 | 0.75809
145.001 | 11.6296 | 78.1441 | -15.7057 | -66.7796 | 0.74704
146.002 | 11.627 | 77.1064 | -15.7784 | -67.3407 | 0.74104
147.001 | 11.6281 | 76.0945 | -15.9257 | -66.7742 | 0.72847
148.001 | 11.629 | 75.0876 | -15.9804 | -67.2816 | 0.72381
149.001 | 11.6245 | 74.0476 | -16.1677 | -67.245 | 0.70872
150.001 | 11.6303 | 73.057 | -16.3202 | -67.9471 | 0.69591
151.002 | 11.6259 | 72.0789 | -16.6088 | -67.4406 | 0.67348
152.001 | 11.6254 | 71.0865 | -16.8394 | -68.9466 | 0.65586
153.001 | 11.6205 | 70.1298 | -17.0589 | -69.7747 | 0.63984
154.002 | 11.6176 | 69.1388 | -17.1576 | -71.034 | 0.63281
155.001 | 11.6133 | 68.1783 | -17.386 | -71.8592 | 0.61668
156.001 | 11.6112 | 67.209 | -17.399 | -72.8817 | 0.61591
157.001 | 11.6128 | 66.2138 | -17.3118 | -73.3959 | 0.62201
158.001 | 11.61 | 65.262 | -17.3405 | -72.9034 | 0.62016
159.001 | 11.6099 | 64.299 | -17.4766 | -72.7242 | 0.61052
160.001 | 11.6123 | 63.3195 | -17.6112 | -71.9666 | 0.60096
161.002 | 11.6152 | 62.3568 | -17.6521 | -71.4114 | 0.59793
162.001 | 11.6188 | 61.3778 | -17.7588 | -70.1769 | 0.59038
163.001 | 11.6248 | 60.4108 | -17.8421 | -70.3875 | 0.58434
164.002 | 11.6261 | 59.4289 | -17.837 | -69.8429 | 0.58459
165.002 | 11.6297 | 58.4489 | -17.8073 | -69.3831 | 0.58635
166.002 | 11.6349 | 57.4622 | -17.8433 | -68.5572 | 0.58358
167.002 | 11.6386 | 56.448 | -17.7338 | -68.0571 | 0.59074
168.001 | 11.6464 | 55.4322 | -17.7241 | -66.57 | 0.59087
169.001 | 11.6434 | 54.444 | -17.7921 | -65.1314 | 0.58645
170.002 | 11.6515 | 53.4639 | -17.8197 | -64.038 | 0.58405
171.002 | 11.6556 | 52.4803 | -17.9428 | -62.7581 | 0.57555
172.002 | 11.6589 | 51.4974 | -17.9793 | -61.4985 | 0.57291
173.001 | 11.6663 | 50.486 | -18.1485 | -60.9585 | 0.56138
174.002 | 11.6665 | 49.505 | -18.1932 | -60.4526 | 0.55848
175.002 | 11.6705 | 48.5408 | -18.2045 | -59.7194 | 0.5575
176.001 | 11.6759 | 47.5681 | -18.2848 | -59.7474 | 0.55202
177.002 | 11.6726 | 46.5947 | -18.469 | -58.1311 | 0.54063
178.001 | 11.6762 | 45.6399 | -18.5938 | -57.5719 | 0.5327
179.001 | 11.6779 | 44.6504 | -18.6421 | -55.8525 | 0.52963
180.001 | 11.6813 | 43.7262 | -18.8069 | -55.4647 | 0.51947
181.002 | 11.6803 | 42.6915 | -19.1199 | -54.9604 | 0.50113
182.001 | 11.6884 | 41.7383 | -19.4029 | -54.047 | 0.48461
183.002 | 11.6909 | 40.7793 | -19.4098 | -54.2631 | 0.48408
184.002 | 11.6985 | 39.8034 | -19.6749 | -54.1874 | 0.46912
185.002 | 11.7061 | 38.8293 | -19.9224 | -54.3597 | 0.45554
186.001 | 11.7157 | 37.8794 | -19.9548 | -54.5756 | 0.45333
187.002 | 11.7243 | 36.9083 | -20.2415 | -54.7344 | 0.43817
188.002 | 11.729 | 35.9403 | -20.0477 | -54.8722 | 0.44782
189.001 | 11.7281 | 34.9442 | -20.3545 | -54.8636 | 0.43232
190.002 | 11.7333 | 33.9305 | -20.6066 | -54.1219 | 0.41969
191.002 | 11.7356 | 32.9346 | -20.5455 | -53.8488 | 0.42255
192.001 | 11.7345 | 31.9081 | -20.7967 | -52.9251 | 0.41055
193.001 | 11.7407 | 30.8689 | -21.0933 | -53.649 | 0.39648
194.002 | 11.7419 | 29.8462 | -21.377 | -53.8963 | 0.38368
195.001 | 11.7431 | 28.8418 | -21.7057 | -53.1296 | 0.36938
196.001 | 11.739 | 27.841 | -22.1004 | -54.268 | 0.35313
197.001 | 11.7349 | 26.8568 | -22.7168 | -54.5627 | 0.32909
198.001 | 11.7266 | 25.8671 | -23.2599 | -55.072 | 0.30943
199.002 | 11.7192 | 24.8498 | -23.9747 | -54.397 | 0.28523
200.002 | 11.7155 | 23.8429 | -24.3745 | -54.8221 | 0.27251
201.001 | 11.7128 | 22.7613 | -24.7113 | -54.6464 | 0.26222
202.002 | 11.7074 | 21.7354 | -25.2199 | -52.7898 | 0.24746
203.002 | 11.7091 | 20.6854 | -25.7395 | -50.2548 | 0.23305
204.001 | 11.7074 | 19.6637 | -25.8572 | -47.1232 | 0.22995
205.002 | 11.7096 | 18.6251 | -26.4265 | -44.8913 | 0.21531
206.001 | 11.7047 | 17.6419 | -26.6267 | -43.0427 | 0.21052
207.001 | 11.7041 | 16.6407 | -26.9514 | -40.2107 | 0.20281
208.001 | 11.7059 | 15.6332 | -27.3611 | -38.2586 | 0.19343
209.002 | 11.7061 | 14.5979 | -27.7397 | -36.0041 | 0.18517
210.002 | 11.706 | 13.5724 | -27.5118 | -38.0253 | 0.1901
211.001 | 11.7104 | 12.5442 | -28.2461 | -33.1394 | 0.1746
212.001 | 11.7049 | 11.533 | -28.9668 | -28.9484 | 0.16079
213.002 | 11.7083 | 10.5185 | -29.4519 | -25.3326 | 0.152
214.002 | 11.7127 | 9.5062 | -30.2463 | -20.8498 | 0.13864
215.002 | 11.7063 | 8.5245 | -31.314 | -17.9206 | 0.1227
216.001 | 11.7124 | 7.5464 | -31.8474 | -7.5767 | 0.11531
217.002 | 11.7135 | 6.512 | -32.4154 | 0.10145 | 0.10799
218.002 | 11.7148 | 5.5406 | -33.1548 | 10.0077 | 0.099167
219.002 | 11.709 | 4.5275 | -33.1908 | 17.914 | 0.098822
220.002 | 11.7096 | 3.5095 | -33.0004 | 29.5935 | 0.10101
221.001 | 11.7065 | 2.4906 | -32.5125 | 39.314 | 0.10688
222.002 | 11.704 | 1.4823 | -31.7802 | 47.9983 | 0.11632
223.002 | 11.6921 | 0.50721 | -30.5629 | 54.3894 | 0.134
224.002 | 11.6922 | -0.50115 | -29.6697 | 63.9303 | 0.14851
225.001 | 11.6884 | -1.5256 | -29.2872 | 66.8222 | 0.15527
226.002 | 11.6774 | -2.5407 | -27.9874 | 70.8941 | 0.18056
227.001 | 11.6689 | -3.572 | -27.8246 | 77.6608 | 0.18416
228.001 | 11.6618 | -4.5993 | -26.9248 | 79.7842 | 0.20442
229.002 | 11.6576 | -5.6265 | -26.1263 | 83.3204 | 0.22422
230.001 | 11.6499 | -6.6478 | -25.5997 | 85.8214 | 0.23845
231.002 | 11.6454 | -7.7285 | -24.8663 | 88.3333 | 0.25959
232.001 | 11.646 | -8.7329 | -24.172 | 88.5647 | 0.28118
233.002 | 11.6418 | -9.759 | -23.8554 | 91.6776 | 0.29176
234.002 | 11.6412 | -10.7803 | -23.4347 | 91.9175 | 0.30626
235.001 | 11.6401 | -11.7827 | -22.9675 | 93.1198 | 0.32323
236.002 | 11.637 | -12.8126 | -22.2731 | 92.0923 | 0.35027
237.001 | 11.6312 | -13.8115 | -21.8377 | 93.1888 | 0.36852
238.002 | 11.6291 | -14.8482 | -21.4114 | 93.4782 | 0.38716
239.002 | 11.6274 | -15.8516 | -20.9052 | 93.3487 | 0.41048
240.002 | 11.6186 | -16.8203 | -20.6831 | 93.3578 | 0.42155
241.002 | 11.6176 | -17.8229 | -20.175 | 93.2264 | 0.447
242.001 | 11.6124 | -18.8468 | -19.9241 | 93.5206 | 0.46039
243.002 | 11.611 | -19.8577 | -19.6371 | 92.8934 | 0.47594
244.001 | 11.6101 | -20.8733 | -19.257 | 93.9484 | 0.49729
245.001 | 11.6095 | -21.8478 | -19.062 | 93.4744 | 0.50862
246.002 | 11.6096 | -22.8297 | -18.8432 | 93.3849 | 0.5216
247.002 | 11.6109 | -23.8089 | -18.4853 | 93.9882 | 0.54347
248.002 | 11.6163 | -24.7839 | -18.215 | 94.8158 | 0.56031
249.002 | 11.6124 | -25.7758 | -18.2474 | 95.0316 | 0.55848
250.001 | 11.6171 | -26.7385 | -17.994 | 95.4686 | 0.57471
251.001 | 11.6218 | -27.6933 | -17.857 | 95.7083 | 0.58353
252.002 | 11.62 | -28.7055 | -17.7545 | 96.3817 | 0.59059
253.002 | 11.6164 | -29.6569 | -17.7486 | 96.0307 | 0.59123
254.002 | 11.6203 | -30.6764 | -17.6386 | 96.7364 | 0.59851
255.001 | 11.6222 | -31.6401 | -17.5523 | 97.0324 | 0.60436
256.002 | 11.6242 | -32.6415 | -17.5702 | 97.3255 | 0.60297
257.002 | 11.6294 | -33.6086 | -17.5304 | 96.8111 | 0.60538
258.001 | 11.633 | -34.6031 | -17.5484 | 97.7074 | 0.60388
259.001 | 11.6316 | -35.5987 | -17.5925 | 98.2485 | 0.60091
260.002 | 11.6367 | -36.5885 | -17.6098 | 99.1755 | 0.59936
261.001 | 11.6383 | -37.5795 | -17.5558 | 99.5335 | 0.603
262.001 | 11.6489 | -38.4985 | -17.5304 | 100.539 | 0.60402
263.002 | 11.6529 | -39.4747 | -17.4602 | 100.559 | 0.60865
264.002 | 11.6663 | -40.4302 | -17.4804 | 100.044 | 0.6063
265.001 | 11.6674 | -41.4461 | -17.3613 | 100.957 | 0.61459
266.001 | 11.6736 | -42.4075 | -17.2562 | 101.711 | 0.62164
267.001 | 11.6885 | -43.3966 | -17.0384 | 101.574 | 0.63635
268.001 | 11.6963 | -44.35 | -16.9208 | 101.762 | 0.64445
269.001 | 11.6909 | -45.313 | -16.967 | 103.907 | 0.64143
270.001 | 11.6986 | -46.2373 | -16.9202 | 105.135 | 0.64432
271.002 | 11.7069 | -47.2431 | -16.8489 | 105.63 | 0.64902
272.001 | 11.714 | -48.2549 | -16.6709 | 107.011 | 0.66192
273.001 | 11.7195 | -49.2182 | -16.6398 | 107.96 | 0.66389
274.002 | 11.725 | -50.2257 | -16.4809 | 108.415 | 0.67572
275.001 | 11.7275 | -51.2131 | -16.4173 | 109.493 | 0.6805
276.001 | 11.7299 | -52.2067 | -16.2194 | 109.207 | 0.69601
277.002 | 11.7342 | -53.1857 | -16.1343 | 109.485 | 0.70251
278.001 | 11.731 | -54.2028 | -15.9414 | 110.862 | 0.71857
279.001 | 11.7325 | -55.2057 | -15.7278 | 110.199 | 0.73636
280.002 | 11.7373 | -56.2001 | -15.5353 | 110.524 | 0.75247
281.001 | 11.7331 | -57.1946 | -15.3371 | 110.466 | 0.77023
282.002 | 11.7365 | -58.2055 | -15.1775 | 110.599 | 0.78422
283.002 | 11.735 | -59.2003 | -15.0849 | 109.934 | 0.79277
284.002 | 11.7333 | -60.2045 | -14.9519 | 109.698 | 0.80519
285.001 | 11.7377 | -61.2242 | -14.8989 | 110.104 | 0.80971
286.001 | 11.7367 | -62.2537 | -14.9382 | 109.902 | 0.80614
287.001 | 11.7445 | -63.2472 | -14.9005 | 110.469 | 0.80893
288.002 | 11.7418 | -64.2941 | -14.7987 | 110.529 | 0.81872
289.002 | 11.7419 | -65.3428 | -14.6974 | 111.374 | 0.82834
290.001 | 11.7313 | -66.34 | -14.6776 | 112.442 | 0.83124
291.002 | 11.7229 | -67.2654 | -14.6199 | 113.619 | 0.83761
292.002 | 11.7149 | -68.2862 | -14.4509 | 113.852 | 0.85488
293.002 | 11.714 | -69.3187 | -14.3415 | 114.613 | 0.86581
294.002 | 11.7035 | -70.2869 | -14.3959 | 114.524 | 0.86145
295.002 | 11.7017 | -71.3214 | -14.3616 | 115.004 | 0.86504
296.001 | 11.6987 | -72.3479 | -14.38 | 114.999 | 0.8635
297.002 | 11.6969 | -73.3599 | -14.4233 | 115.448 | 0.85938
298.001 | 11.6921 | -74.3991 | -14.4782 | 116.205 | 0.85444
299.002 | 11.6915 | -75.4018 | -14.5808 | 116.854 | 0.84444
300.001 | 11.6918 | -76.4403 | -14.6243 | 117.326 | 0.84019
301.001 | 11.6947 | -77.4312 | -14.5904 | 118.076 | 0.84319
302.001 | 11.6979 | -78.4538 | -14.6875 | 118.281 | 0.83351
303.001 | 11.6976 | -79.4417 | -14.62 | 118.785 | 0.84005
304.002 | 11.7033 | -80.4535 | -14.6813 | 118.623 | 0.83359
305.002 | 11.7077 | -81.4473 | -14.6255 | 118.28 | 0.83854
306.002 | 11.7071 | -82.4274 | -14.7212 | 118.359 | 0.82939
307.002 | 11.7084 | -83.4421 | -14.6858 | 118.098 | 0.83266
308.002 | 11.7046 | -84.4581 | -14.7242 | 117.328 | 0.82934
309.001 | 11.7 | -85.4821 | -14.8208 | 117.855 | 0.82059
310.001 | 11.6972 | -86.4954 | -14.8676 | 117.502 | 0.81644
311.002 | 11.6922 | -87.4946 | -14.9446 | 116.99 | 0.8097
312.002 | 11.6905 | -88.547 | -15.0183 | 116.255 | 0.80299
313.002 | 11.6829 | -89.5459 | -15.1568 | 115.153 | 0.79097
314.002 | 11.6739 | -90.5402 | -15.2353 | 114.444 | 0.78465
315.002 | 11.6741 | -91.613 | -15.3207 | 113.196 | 0.77695
316.002 | 11.6741 | -92.6412 | -15.423 | 112.956 | 0.76784
317.001 | 11.6537 | -93.6404 | -15.504 | 111.71 | 0.7625
318.002 | 11.6508 | -94.6423 | -15.5866 | 111.613 | 0.75552
319.001 | 11.6414 | -95.6437 | -15.5345 | 111.286 | 0.7609
320.001 | 11.6453 | -96.6414 | -15.445 | 111.782 | 0.76844
321.001 | 11.6394 | -97.6819 | -15.4826 | 110.907 | 0.76563
322.001 | 11.6397 | -98.6994 | -15.4407 | 111.085 | 0.76933
323.001 | 11.6385 | -99.7299 | -15.3445 | 110.804 | 0.77801
324.002 | 11.6372 | -100.739 | -15.3984 | 110.663 | 0.7733
325.002 | 11.635 | -101.751 | -15.3659 | 110.527 | 0.7764
326.002 | 11.6341 | -102.768 | -15.4969 | 110.175 | 0.76485
327.001 | 11.6408 | -103.745 | -15.6279 | 109.683 | 0.7528
328.002 | 11.6375 | -104.758 | -15.7117 | 108.797 | 0.74584
329.001 | 11.6357 | -105.783 | -15.7959 | 109.24 | 0.7388
330.002 | 11.6371 | -106.793 | -15.9419 | 108.032 | 0.72635
331.001 | 11.6431 | -107.784 | -16.2062 | 107.33 | 0.70407
332.002 | 11.6394 | -108.813 | -16.472 | 106.027 | 0.68312
333.001 | 11.6399 | -109.793 | -16.7418 | 105.989 | 0.66217
334.002 | 11.6429 | -110.8 | -17.0886 | 104.312 | 0.636
335.002 | 11.6355 | -111.8 | -17.1917 | 104.789 | 0.62903
336.002 | 11.6325 | -112.769 | -17.4665 | 104.724 | 0.60964
337.002 | 11.6326 | -113.737 | -17.7644 | 104.07 | 0.58906
338.001 | 11.6326 | -114.698 | -17.8173 | 103.649 | 0.58548
339.002 | 11.6284 | -115.672 | -17.8431 | 103.224 | 0.58403
340.002 | 11.6276 | -116.652 | -17.8705 | 102.102 | 0.58225
341.002 | 11.633 | -117.608 | -17.7632 | 103.047 | 0.58912
342.002 | 11.6335 | -118.592 | -17.7051 | 101.121 | 0.59303
343.002 | 11.6368 | -119.582 | -17.8614 | 100.07 | 0.58223
344.002 | 11.64 | -120.529 | -17.9842 | 100.396 | 0.57384
345.003 | 11.6403 | -121.538 | -18.1886 | 101.946 | 0.56047
346.002 | 11.6382 | -122.541 | -18.2875 | 102.564 | 0.55425
347.002 | 11.6344 | -123.55 | -18.4152 | 104.682 | 0.54639
348.002 | 11.6397 | -124.525 | -18.3082 | 107.679 | 0.55283
349.001 | 11.6423 | -125.524 | -18.4106 | 109.164 | 0.54619
350.002 | 11.6493 | -126.512 | -18.3495 | 110.883 | 0.5496
351.002 | 11.6527 | -127.502 | -18.3755 | 112.145 | 0.54775
352.001 | 11.6577 | -128.465 | -18.4618 | 113.431 | 0.54202
353.002 | 11.6624 | -129.459 | -18.4041 | 114.951 | 0.54533
354.001 | 11.6654 | -130.458 | -18.5729 | 115.705 | 0.53464
355.002 | 11.6757 | -131.421 | -18.663 | 115.952 | 0.5285
356.002 | 11.6802 | -132.369 | -18.7647 | 116.937 | 0.52207
357.002 | 11.6805 | -133.329 | -18.8286 | 117.572 | 0.51822
358.002 | 11.6888 | -134.302 | -18.9093 | 117.322 | 0.51294
359.002 | 11.6882 | -135.245 | -19.1145 | 116.856 | 0.50099
FREQ | 1.1764
CONICAL | CUTTHETA= | 0
ANGLE | RHC | RPHD | LHC | LPHD | AXIAL
0.0008 | 11.5092 | -156.965 | -18.8472 | 110.54 | 0.52742
1.0015 | 11.5214 | -157.938 | -18.9093 | 111.729 | 0.52292
2.0012 | 11.5289 | -158.872 | -19.2032 | 112.599 | 0.50508
3.0013 | 11.5371 | -159.881 | -19.0825 | 113.29 | 0.51167
4.0011 | 11.5463 | -160.821 | -19.2336 | 113.501 | 0.50231
5.0021 | 11.5532 | -161.853 | -18.9792 | 113.794 | 0.51684
6.0017 | 11.5608 | -162.819 | -19.0715 | 113.453 | 0.51092
7.0006 | 11.5635 | -163.861 | -19.1509 | 112.628 | 0.50611
8.0015 | 11.5665 | -164.876 | -19.3497 | 112.173 | 0.49449
9.0019 | 11.5656 | -165.911 | -19.5528 | 112.071 | 0.4831
10.001 | 11.5643 | -166.927 | -19.7619 | 111.426 | 0.47167
11.0017 | 11.565 | -167.943 | -20.1639 | 111.454 | 0.4503
12.0013 | 11.5641 | -168.94 | -20.5261 | 111.988 | 0.43194
13.0014 | 11.5574 | -169.932 | -20.7747 | 112.954 | 0.42007
14.0015 | 11.5512 | -170.954 | -21.1873 | 115.256 | 0.40086
15.0011 | 11.5462 | -171.966 | -21.4358 | 117.085 | 0.38978
16.0015 | 11.5456 | -172.963 | -21.709 | 119.996 | 0.37773
17.002 | 11.5373 | -173.998 | -22.0741 | 122.611 | 0.36252
18.0014 | 11.5314 | -174.999 | -21.8858 | 124.171 | 0.37073
19.0012 | 11.5245 | -175.976 | -22.0273 | 128.437 | 0.36502
20.0013 | 11.5227 | -177.003 | -21.9539 | 131.034 | 0.3682
21.0014 | 11.5136 | -177.984 | -21.9133 | 132.103 | 0.37031
22.0013 | 11.5115 | -178.979 | -22.2073 | 134.549 | 0.35807
23.0014 | 11.5046 | -179.985 | -22.1319 | 135.729 | 0.36148
24.0011 | 11.4965 | 179.021 | -22.4348 | 139.183 | 0.34941
25.002 | 11.4951 | 178.007 | -22.4749 | 140.891 | 0.34786
26.0014 | 11.4874 | 177.009 | -22.7711 | 144.446 | 0.33649
27.0018 | 11.4804 | 176.009 | -22.8441 | 146.918 | 0.33394
28.0014 | 11.4799 | 175.013 | -22.8623 | 148.846 | 0.33326
29.0014 | 11.4821 | 173.937 | -23.0338 | 152.393 | 0.32666
30.0013 | 11.4789 | 172.934 | -23.1756 | 155.652 | 0.32149
31.0022 | 11.4754 | 171.963 | -23.3896 | 158.527 | 0.31379
32.0013 | 11.4726 | 170.949 | -23.3453 | 161.973 | 0.3155
33.0014 | 11.4787 | 169.981 | -23.576 | 165.603 | 0.30701
34.0016 | 11.475 | 168.915 | -23.4409 | 170.836 | 0.31196
35.0013 | 11.4779 | 167.943 | -23.3617 | 173.557 | 0.31471
36.0014 | 11.475 | 166.913 | -23.3912 | 175.899 | 0.31375
37.0014 | 11.4756 | 165.915 | -23.1237 | 179.099 | 0.32354
38.0013 | 11.4754 | 164.906 | -23.1028 | -177.052 | 0.32433
39.0012 | 11.4732 | 163.897 | -23.0814 | -174.199 | 0.32521
40.002 | 11.4719 | 162.885 | -22.8461 | -171.673 | 0.3342
41.0019 | 11.4685 | 161.897 | -22.6469 | -167.985 | 0.34208
42.0011 | 11.4665 | 160.907 | -22.3624 | -164.085 | 0.35356
43.0017 | 11.4621 | 159.886 | -22.222 | -161.899 | 0.35951
44.0012 | 11.4591 | 158.899 | -21.8438 | -158.756 | 0.37563
45.0017 | 11.4512 | 157.876 | -21.6817 | -156.491 | 0.38306
46.0017 | 11.4433 | 156.878 | -21.2885 | -153.395 | 0.40117
47.0013 | 11.4386 | 155.9 | -20.9508 | -151.101 | 0.4173
48.0016 | 11.4342 | 154.912 | -20.6692 | -147.415 | 0.43129
49.0013 | 11.4298 | 153.929 | -20.2805 | -145.228 | 0.45126
50.0015 | 11.422 | 152.898 | -20.0245 | -142.08 | 0.46519
51.0006 | 11.4203 | 151.888 | -19.5752 | -139.714 | 0.48999
52.0016 | 11.4194 | 150.893 | -19.3419 | -137.686 | 0.50339
53.0017 | 11.4156 | 149.866 | -18.956 | -136.029 | 0.5265
54.0018 | 11.412 | 148.849 | -18.5939 | -134.067 | 0.54916
55.0012 | 11.4137 | 147.822 | -18.2466 | -131.997 | 0.57146
56.0013 | 11.4086 | 146.858 | -18.1669 | -130.965 | 0.57707
57.001 | 11.4103 | 145.823 | -17.9124 | -129.911 | 0.59413
58.0013 | 11.41 | 144.835 | -17.6894 | -128.024 | 0.60961
59.0017 | 11.412 | 143.828 | -17.4662 | -127.34 | 0.62535
60.0015 | 11.4056 | 142.863 | -17.3811 | -126.459 | 0.63197
61.0023 | 11.4099 | 141.883 | -17.1728 | -125.641 | 0.64701
62.0011 | 11.4091 | 140.878 | -17.0288 | -125.165 | 0.6579
63.0017 | 11.4042 | 139.881 | -16.8307 | -124.567 | 0.67347
64.0017 | 11.4053 | 138.923 | -16.6542 | -124.896 | 0.68722
65.0012 | 11.407 | 137.962 | -16.6306 | -123.814 | 0.68895
66.0019 | 11.4046 | 136.988 | -16.4837 | -123.663 | 0.70092
67.0018 | 11.4039 | 135.989 | -16.364 | -122.901 | 0.71071
68.0016 | 11.4069 | 135.04 | -16.1492 | -121.842 | 0.72827
69.0013 | 11.4065 | 134.054 | -16.1474 | -120.775 | 0.72845
70.0017 | 11.4093 | 133.088 | -15.9106 | -120.509 | 0.74837
71.0008 | 11.4146 | 132.118 | -15.878 | -119.06 | 0.75073
72.0014 | 11.4131 | 131.113 | -15.6886 | -118.28 | 0.76743
73.0011 | 11.4168 | 130.142 | -15.7045 | -117.495 | 0.7657
74.0013 | 11.42 | 129.152 | -15.6101 | -116.825 | 0.7738
75.0016 | 11.4225 | 128.147 | -15.5873 | -115.817 | 0.77561
76.002 | 11.4241 | 127.153 | -15.597 | -115.34 | 0.77459
77.0018 | 11.422 | 126.172 | -15.6128 | -114.618 | 0.77337
78.0014 | 11.4301 | 125.155 | -15.6097 | -114.182 | 0.77293
79.0014 | 11.4323 | 124.155 | -15.6491 | -113.632 | 0.76924
80.0014 | 11.4358 | 123.14 | -15.6732 | -113.341 | 0.76679
81.0013 | 11.4364 | 122.099 | -15.6667 | -112.374 | 0.76731
82.001 | 11.4408 | 121.142 | -15.7269 | -111.638 | 0.76162
83.0015 | 11.4474 | 120.086 | -15.5501 | -111.149 | 0.77672
84.0017 | 11.4506 | 119.093 | -15.6763 | -110.347 | 0.76521
85.0013 | 11.4562 | 118.075 | -15.5123 | -109.377 | 0.77931
86.0016 | 11.4573 | 117.041 | -15.4181 | -108.786 | 0.78773
87.0019 | 11.4674 | 116.031 | -15.4239 | -107.607 | 0.78628
88.0014 | 11.472 | 115.009 | -15.233 | -106.946 | 0.80335
89.0017 | 11.4834 | 113.976 | -15.2578 | -106.201 | 0.80001
90.0011 | 11.4928 | 112.971 | -15.1484 | -105.477 | 0.80928
91.0011 | 11.5029 | 111.975 | -15.0161 | -105.109 | 0.82076
92.0013 | 11.5095 | 110.952 | -14.9698 | -104.524 | 0.82452
93.0013 | 11.52 | 109.991 | -14.8447 | -103.762 | 0.8355
94.001 | 11.5311 | 108.965 | -14.715 | -103.731 | 0.847
95.0017 | 11.5347 | 107.989 | -14.589 | -103.035 | 0.85904
96.0016 | 11.538 | 107.038 | -14.4771 | -102.677 | 0.86986
97.0016 | 11.5399 | 106.006 | -14.3687 | -102.277 | 0.88062
98.0015 | 11.543 | 105.029 | -14.2571 | -101.423 | 0.8917
99.0011 | 11.5467 | 104.035 | -14.1285 | -100.88 | 0.90464
100.002 | 11.5416 | 103.038 | -14.0552 | -100.261 | 0.91286
101.002 | 11.5416 | 102.002 | -14.0116 | -99.7561 | 0.91746
102.002 | 11.5389 | 100.982 | -13.95 | -99.2394 | 0.92429
103.001 | 11.5373 | 99.9642 | -13.8805 | -99.1441 | 0.9319
104.002 | 11.5344 | 98.935 | -13.8725 | -98.4826 | 0.93307
105.002 | 11.5331 | 97.9123 | -13.9187 | -97.6551 | 0.92826
106.002 | 11.528 | 96.8913 | -13.9869 | -97.1942 | 0.92152
107.002 | 11.529 | 95.8642 | -14.014 | -97.0137 | 0.91854
108.001 | 11.5244 | 94.8669 | -13.9731 | -97.1407 | 0.92337
109.002 | 11.517 | 93.8559 | -13.992 | -96.2214 | 0.92215
110.001 | 11.5129 | 92.8864 | -14.0383 | -95.9682 | 0.91767
111.001 | 11.5033 | 91.9062 | -14.0438 | -95.3601 | 0.91811
112.001 | 11.4991 | 90.8956 | -14.0597 | -95.0632 | 0.91687
113.001 | 11.4956 | 89.9323 | -14.0299 | -94.6957 | 0.9204
114.002 | 11.4872 | 88.9087 | -14.0211 | -94.1976 | 0.92223
115.001 | 11.4856 | 87.912 | -13.9969 | -93.8503 | 0.92497
116.001 | 11.479 | 86.8854 | -14.0262 | -93.1485 | 0.92256
117.001 | 11.4789 | 85.8716 | -13.9743 | -92.9039 | 0.92811
118.002 | 11.4777 | 84.8366 | -13.9255 | -92.1805 | 0.93347
119.002 | 11.4813 | 83.8373 | -13.8899 | -91.2709 | 0.93693
120.001 | 11.482 | 82.8501 | -13.8144 | -91.0426 | 0.94505
121.002 | 11.4787 | 81.8474 | -13.7689 | -90.4043 | 0.95038
122.001 | 11.4781 | 80.8336 | -13.8021 | -89.886 | 0.94681
123.001 | 11.484 | 79.8444 | -13.6869 | -89.7339 | 0.95883
124.001 | 11.4764 | 78.8253 | -13.7016 | -89.3055 | 0.95805
125.002 | 11.4762 | 77.8395 | -13.7249 | -88.9855 | 0.95549
126.002 | 11.4804 | 76.8221 | -13.7231 | -88.8622 | 0.95523
127.001 | 11.4754 | 75.7972 | -13.7546 | -88.5893 | 0.95231
128.001 | 11.4766 | 74.7827 | -13.8179 | -88.1375 | 0.94525
129.001 | 11.4776 | 73.7989 | -13.8329 | -87.7426 | 0.94351
130.001 | 11.4762 | 72.7732 | -13.9684 | -87.9047 | 0.92902
131.002 | 11.4763 | 71.8219 | -14.0548 | -87.2599 | 0.91981
132.001 | 11.4745 | 70.8149 | -14.1512 | -87.0913 | 0.90982
133.001 | 11.4654 | 69.8617 | -14.2525 | -86.5675 | 0.90019
134.001 | 11.4615 | 68.8774 | -14.3514 | -86.6677 | 0.89038
135.001 | 11.4561 | 67.8963 | -14.4603 | -86.7992 | 0.87983
136.002 | 11.4505 | 66.9091 | -14.556 | -86.3856 | 0.87073
137.001 | 11.4444 | 65.8758 | -14.6263 | -87.0114 | 0.8643
138.001 | 11.4399 | 64.8673 | -14.7527 | -87.3128 | 0.85223
139.001 | 11.432 | 63.8397 | -14.7256 | -87.3176 | 0.85569
140.001 | 11.431 | 62.8284 | -14.8284 | -87.3719 | 0.8457
141.002 | 11.4237 | 61.8132 | -14.8293 | -88.3676 | 0.84632
142.001 | 11.4218 | 60.8016 | -14.8482 | -88.2039 | 0.84468
143.002 | 11.4185 | 59.8071 | -14.886 | -88.3483 | 0.84131
144.001 | 11.4158 | 58.7654 | -14.8518 | -88.5703 | 0.8449
145.001 | 11.4078 | 57.7566 | -14.9769 | -88.7722 | 0.83357
146.002 | 11.4018 | 56.7396 | -15.033 | -88.6535 | 0.82877
147.001 | 11.4001 | 55.7218 | -15.107 | -88.5968 | 0.82189
148.001 | 11.3985 | 54.7185 | -15.293 | -88.4189 | 0.8046
149.001 | 11.3944 | 53.7022 | -15.4147 | -88.1195 | 0.79377
150.001 | 11.3975 | 52.6917 | -15.5593 | -87.2933 | 0.78037
151.002 | 11.3947 | 51.7214 | -15.7241 | -86.4988 | 0.76593
152.001 | 11.3959 | 50.7316 | -15.9475 | -86.0969 | 0.74635
153.001 | 11.3957 | 49.748 | -16.1794 | -85.0105 | 0.72668
154.002 | 11.4006 | 48.757 | -16.5427 | -85.3207 | 0.69648
155.001 | 11.3999 | 47.8168 | -16.6769 | -84.5454 | 0.68585
156.001 | 11.4037 | 46.8268 | -16.9006 | -84.8166 | 0.66811
157.001 | 11.4056 | 45.8394 | -17.0241 | -84.5232 | 0.65852
158.001 | 11.4107 | 44.88 | -17.1312 | -85.3621 | 0.65006
159.001 | 11.4131 | 43.8845 | -17.1476 | -84.9022 | 0.64865
160.001 | 11.4162 | 42.8985 | -17.1409 | -84.562 | 0.64892
161.002 | 11.4203 | 41.9415 | -17.0049 | -82.7027 | 0.65886
162.001 | 11.427 | 40.9354 | -17.201 | -82.6112 | 0.64364
163.001 | 11.4356 | 39.9186 | -17.1628 | -81.9582 | 0.64584
164.002 | 11.4423 | 38.9156 | -17.2543 | -81.5495 | 0.63857
165.002 | 11.4466 | 37.9083 | -17.3952 | -81.1765 | 0.62798
166.002 | 11.4485 | 36.9191 | -17.4448 | -81.579 | 0.62426
167.002 | 11.4521 | 35.9419 | -17.367 | -80.5072 | 0.62962
168.001 | 11.4557 | 34.9043 | -17.3237 | -79.9882 | 0.63251
169.001 | 11.4524 | 33.9413 | -17.4398 | -80.3376 | 0.62434
170.002 | 11.4525 | 32.9083 | -17.2552 | -78.8805 | 0.63775
171.002 | 11.4534 | 31.9159 | -17.2807 | -77.6234 | 0.63582
172.002 | 11.4563 | 30.9395 | -17.252 | -75.8821 | 0.63771
173.001 | 11.4604 | 29.9197 | -17.3535 | -74.7781 | 0.63
174.002 | 11.465 | 28.902 | -17.4802 | -73.7388 | 0.62054
175.002 | 11.4739 | 27.8846 | -17.6616 | -73.2765 | 0.60708
176.001 | 11.4809 | 26.8724 | -17.8616 | -72.4172 | 0.59277
177.002 | 11.4885 | 25.9329 | -17.7993 | -71.8349 | 0.59652
178.001 | 11.4972 | 24.9456 | -17.9486 | -70.9882 | 0.58576
179.001 | 11.5055 | 23.9597 | -17.9744 | -69.3958 | 0.58347
180.001 | 11.5172 | 22.9992 | -18.0467 | -68.6899 | 0.57785
181.002 | 11.5225 | 22.0099 | -18.2472 | -67.6457 | 0.5643
182.001 | 11.5331 | 21.0317 | -18.3083 | -66.3753 | 0.55966
183.002 | 11.538 | 20.0594 | -18.4514 | -65.5216 | 0.5502
184.002 | 11.5488 | 19.033 | -18.6449 | -65.1201 | 0.5374
185.002 | 11.5583 | 18.0604 | -18.667 | -64.7946 | 0.53544
186.001 | 11.5675 | 17.013 | -18.9064 | -65.2952 | 0.52033
187.002 | 11.5768 | 16.004 | -19.0724 | -64.6678 | 0.50993
188.002 | 11.5835 | 14.9811 | -19.018 | -65.7126 | 0.51274
189.001 | 11.5854 | 14.0094 | -19.3533 | -65.3944 | 0.49321
190.002 | 11.5876 | 12.9779 | -19.4709 | -65.9918 | 0.48644
191.002 | 11.5816 | 12.0161 | -19.5908 | -65.4707 | 0.4801
192.001 | 11.5793 | 10.974 | -19.8099 | -65.1237 | 0.46826
193.001 | 11.5738 | 9.9321 | -20.0983 | -64.6141 | 0.45325
194.002 | 11.5734 | 8.9047 | -20.2803 | -62.8495 | 0.44387
195.001 | 11.5648 | 7.8785 | -20.6949 | -60.7585 | 0.42359
196.001 | 11.561 | 6.8684 | -21.0169 | -58.8164 | 0.40835
197.001 | 11.5608 | 5.8597 | -21.4294 | -56.348 | 0.38941
198.001 | 11.5525 | 4.8886 | -21.7532 | -53.2209 | 0.37552
199.002 | 11.5457 | 3.8734 | -21.9924 | -49.4283 | 0.3656
200.002 | 11.5442 | 2.8885 | -22.1267 | -46.2452 | 0.36005
201.001 | 11.5366 | 1.8779 | -22.025 | -44.3417 | 0.36461
202.002 | 11.5269 | 0.87187 | -22.1915 | -41.4085 | 0.35808
203.002 | 11.5226 | -0.14485 | -22.2634 | -37.4231 | 0.35531
204.001 | 11.5175 | -1.1675 | -22.1974 | -36.6571 | 0.35823
205.002 | 11.5144 | -2.2055 | -22.2211 | -36.4371 | 0.35738
206.001 | 11.5047 | -3.1509 | -22.2573 | -35.3468 | 0.35629
207.001 | 11.5011 | -4.1882 | -22.5896 | -31.1846 | 0.34306
208.001 | 11.4982 | -5.2201 | -22.8493 | -29.8682 | 0.33306
209.002 | 11.4971 | -6.2116 | -22.9419 | -28.8712 | 0.32957
210.002 | 11.5005 | -7.2515 | -23.2914 | -27.1216 | 0.31644
211.001 | 11.4993 | -8.2457 | -23.6508 | -22.3604 | 0.30366
212.001 | 11.4981 | -9.272 | -23.735 | -21.4983 | 0.30077
213.002 | 11.4988 | -10.2924 | -24.077 | -18.076 | 0.28913
214.002 | 11.5008 | -11.3252 | -23.9811 | -14.4966 | 0.29228
215.002 | 11.4967 | -12.2879 | -24.0966 | -10.6096 | 0.28855
216.001 | 11.5056 | -13.3242 | -23.9544 | -6.5915 | 0.29301
217.002 | 11.5073 | -14.3081 | -23.8345 | -2.5114 | 0.29703
218.002 | 11.506 | -15.3214 | -23.6717 | 1.9384 | 0.3027
219.002 | 11.5033 | -16.3231 | -23.6303 | 4.6746 | 0.30423
220.002 | 11.5009 | -17.3024 | -23.5643 | 8.6356 | 0.30664
221.001 | 11.4975 | -18.3024 | -23.5774 | 10.831 | 0.3063
222.002 | 11.4957 | -19.2767 | -23.6902 | 13.0718 | 0.30241
223.002 | 11.4901 | -20.2602 | -23.2481 | 16.8955 | 0.3184
224.002 | 11.4875 | -21.213 | -23.0788 | 18.8979 | 0.32477
225.001 | 11.4871 | -22.2141 | -22.7271 | 21.9574 | 0.33821
226.002 | 11.4755 | -23.1874 | -22.3638 | 25.3538 | 0.35313
227.001 | 11.4685 | -24.1778 | -22.1656 | 27.1786 | 0.36158
228.001 | 11.4593 | -25.1731 | -21.5247 | 31.6217 | 0.38969
229.002 | 11.4586 | -26.1518 | -21.4173 | 33.0282 | 0.39457
230.001 | 11.449 | -27.1632 | -20.9685 | 35.8849 | 0.41596
231.002 | 11.4418 | -28.1581 | -20.5047 | 39.2213 | 0.43915
232.001 | 11.4357 | -29.1658 | -20.2209 | 41.0001 | 0.45406
233.002 | 11.4311 | -30.168 | -19.7966 | 43.0311 | 0.47706
234.002 | 11.4285 | -31.1954 | -19.467 | 45.1503 | 0.49567
235.001 | 11.4274 | -32.2112 | -19.3843 | 46.1469 | 0.50048
236.002 | 11.4229 | -33.245 | -18.9897 | 47.5085 | 0.52402
237.001 | 11.4185 | -34.2393 | -18.6187 | 48.3575 | 0.54718
238.002 | 11.4192 | -35.2523 | -18.4315 | 49.111 | 0.55906
239.002 | 11.4159 | -36.234 | -18.2808 | 49.3521 | 0.56907
240.002 | 11.4123 | -37.185 | -18.2362 | 50.1982 | 0.57224
241.002 | 11.4079 | -38.1928 | -17.8596 | 50.5382 | 0.59792
242.001 | 11.4064 | -39.1811 | -17.6708 | 50.9239 | 0.61117
243.002 | 11.4042 | -40.1778 | -17.511 | 51.5373 | 0.62269
244.001 | 11.4049 | -41.1695 | -17.3958 | 52.268 | 0.63095
245.001 | 11.4035 | -42.1693 | -17.2259 | 53.1265 | 0.64354
246.002 | 11.4031 | -43.1532 | -17.1871 | 53.6822 | 0.64645
247.002 | 11.406 | -44.1383 | -16.9683 | 54.2119 | 0.66274
248.002 | 11.4094 | -45.1495 | -16.7926 | 54.4475 | 0.67603
249.002 | 11.4115 | -46.1323 | -16.625 | 55.8153 | 0.68904
250.001 | 11.4171 | -47.099 | -16.4805 | 55.7376 | 0.70017
251.001 | 11.4192 | -48.1143 | -16.3697 | 56.9315 | 0.709
252.002 | 11.4221 | -49.0708 | -16.2775 | 57.4122 | 0.71632
253.002 | 11.4227 | -50.0526 | -16.3192 | 58.4702 | 0.71284
254.002 | 11.4262 | -51.0548 | -16.1961 | 58.7184 | 0.72273
255.001 | 11.4295 | -52.005 | -16.3085 | 59.8695 | 0.71316
256.002 | 11.4276 | -53.0058 | -16.3466 | 60.1363 | 0.71019
257.002 | 11.4356 | -53.9822 | -16.3485 | 61.4924 | 0.70938
258.001 | 11.4353 | -54.9921 | -16.3643 | 61.3459 | 0.70812
259.001 | 11.4359 | -55.9963 | -16.4311 | 62.3135 | 0.70263
260.002 | 11.441 | -57.0018 | -16.4963 | 63.1938 | 0.69697
261.001 | 11.4461 | -58.0113 | -16.3719 | 63.96 | 0.70661
262.001 | 11.451 | -58.9945 | -16.4766 | 64.8097 | 0.69774
263.002 | 11.4588 | -60.0116 | -16.3914 | 65.7547 | 0.704
264.002 | 11.4704 | -61.0092 | -16.4138 | 66.142 | 0.70125
265.001 | 11.4752 | -62.0304 | -16.3375 | 67.2339 | 0.70705
266.001 | 11.4795 | -63.0075 | -16.2817 | 67.311 | 0.71126
267.001 | 11.4967 | -64.0526 | -16.2866 | 67.4905 | 0.70945
268.001 | 11.5158 | -65.043 | -16.2025 | 68.1454 | 0.71478
269.001 | 11.5093 | -66.0122 | -16.1621 | 69.9414 | 0.71866
270.001 | 11.5157 | -66.9743 | -16.0526 | 70.5358 | 0.72725
271.002 | 11.5233 | -67.9848 | -15.879 | 71.5989 | 0.74129
272.001 | 11.5306 | -69.0138 | -15.8098 | 72.1471 | 0.7466
273.001 | 11.5337 | -69.9722 | -15.6118 | 73.3113 | 0.76358
274.002 | 11.5407 | -70.9833 | -15.4908 | 74.2422 | 0.77367
275.001 | 11.5429 | -71.9927 | -15.3354 | 74.8587 | 0.78746
276.001 | 11.5457 | -72.9521 | -15.2588 | 76.0411 | 0.79419
277.002 | 11.5496 | -73.9692 | -15.0765 | 76.5673 | 0.81069
278.001 | 11.5525 | -74.9698 | -14.9985 | 76.4469 | 0.81773
279.001 | 11.5525 | -75.9981 | -14.8511 | 77.0788 | 0.83175
280.002 | 11.5535 | -76.9753 | -14.8093 | 77.176 | 0.83568
281.001 | 11.5558 | -77.9681 | -14.7121 | 77.3186 | 0.84488
282.002 | 11.555 | -79.005 | -14.6385 | 76.8856 | 0.85215
283.002 | 11.554 | -80.0323 | -14.5949 | 77.3301 | 0.85655
284.002 | 11.5486 | -81.0408 | -14.6603 | 77.5534 | 0.85064
285.001 | 11.5436 | -82.0559 | -14.6873 | 77.9964 | 0.84848
286.001 | 11.5376 | -83.0818 | -14.6225 | 78.9362 | 0.85544
287.001 | 11.5383 | -84.0947 | -14.5752 | 79.8437 | 0.86005
288.002 | 11.5339 | -85.1232 | -14.451 | 80.5814 | 0.8729
289.002 | 11.5336 | -86.1119 | -14.3449 | 81.164 | 0.88368
290.001 | 11.5263 | -87.1052 | -14.1655 | 82.2062 | 0.90291
291.002 | 11.5182 | -88.0463 | -14.112 | 81.6551 | 0.90936
292.002 | 11.5133 | -89.0424 | -13.922 | 81.891 | 0.93003
293.002 | 11.5101 | -90.0879 | -13.9378 | 81.7455 | 0.92868
294.002 | 11.5034 | -91.061 | -13.8948 | 82.2375 | 0.93402
295.002 | 11.5027 | -92.0519 | -13.8666 | 82.8907 | 0.93712
296.001 | 11.4985 | -93.0776 | -13.884 | 84.0258 | 0.9357
297.002 | 11.4928 | -94.0677 | -13.9924 | 84.278 | 0.92468
298.001 | 11.4875 | -95.0878 | -13.9395 | 84.8701 | 0.93091
299.002 | 11.491 | -96.085 | -13.8057 | 85.3315 | 0.94501
300.001 | 11.4862 | -97.1065 | -13.7814 | 85.8482 | 0.94819
301.001 | 11.4866 | -98.1545 | -13.7187 | 87.022 | 0.95503
302.001 | 11.4885 | -99.1516 | -13.7378 | 86.8994 | 0.95273
303.001 | 11.4899 | -100.205 | -13.7727 | 87.1529 | 0.94874
304.002 | 11.4914 | -101.233 | -13.8218 | 87.6487 | 0.94322
305.002 | 11.4909 | -102.247 | -13.8742 | 87.9209 | 0.93759
306.002 | 11.4849 | -103.232 | -13.8959 | 88.0523 | 0.93589
307.002 | 11.486 | -104.246 | -13.9359 | 88.2562 | 0.93147
308.002 | 11.4813 | -105.226 | -13.9315 | 88.936 | 0.93243
309.001 | 11.478 | -106.221 | -13.9696 | 89.4225 | 0.9287
310.001 | 11.4714 | -107.212 | -13.9337 | 89.1439 | 0.93327
311.002 | 11.4717 | -108.234 | -14.0458 | 89.404 | 0.92125
312.002 | 11.4607 | -109.199 | -14.1451 | 89.3117 | 0.91192
313.002 | 11.457 | -110.161 | -14.2959 | 89.7094 | 0.89657
314.002 | 11.4475 | -111.135 | -14.4801 | 90.9067 | 0.87869
315.002 | 11.4551 | -112.14 | -14.6061 | 91.4465 | 0.86526
316.002 | 11.4539 | -113.146 | -14.6061 | 91.8118 | 0.86537
317.001 | 11.4366 | -114.091 | -14.8381 | 91.8701 | 0.84422
318.002 | 11.436 | -115.084 | -14.7495 | 92.1555 | 0.85294
319.001 | 11.4241 | -116.081 | -14.7968 | 91.8168 | 0.84946
320.001 | 11.4311 | -117.069 | -14.8526 | 90.845 | 0.84333
321.001 | 11.4227 | -118.11 | -14.8822 | 90.3771 | 0.84128
322.001 | 11.4207 | -119.131 | -14.9101 | 89.8365 | 0.83877
323.001 | 11.4176 | -120.161 | -15.0527 | 89.1649 | 0.82538
324.002 | 11.4133 | -121.14 | -15.1731 | 88.754 | 0.81441
325.002 | 11.4105 | -122.178 | -15.3237 | 88.2844 | 0.80065
326.002 | 11.4097 | -123.208 | -15.4564 | 88.0641 | 0.78857
327.001 | 11.4113 | -124.231 | -15.5425 | 88.1773 | 0.78063
328.002 | 11.4088 | -125.229 | -15.7157 | 88.4139 | 0.76543
329.001 | 11.4053 | -126.282 | -15.8443 | 88.1527 | 0.75446
330.002 | 11.4067 | -127.246 | -16.1311 | 88.5494 | 0.72981
331.001 | 11.4043 | -128.318 | -16.4004 | 88.5895 | 0.7077
332.002 | 11.4045 | -129.305 | -16.6364 | 89.6922 | 0.6887
333.001 | 11.3998 | -130.309 | -16.9002 | 90.3821 | 0.66843
334.002 | 11.4008 | -131.299 | -17.0783 | 91.8124 | 0.65478
335.002 | 11.3993 | -132.278 | -17.3555 | 92.8441 | 0.6343
336.002 | 11.4027 | -133.245 | -17.5075 | 93.4418 | 0.62305
337.002 | 11.4094 | -134.22 | -17.4711 | 94.0455 | 0.62518
338.001 | 11.4109 | -135.196 | -17.6372 | 93.8787 | 0.61322
339.002 | 11.4181 | -136.195 | -17.7734 | 93.818 | 0.60317
340.002 | 11.4227 | -137.177 | -17.9672 | 93.7074 | 0.58955
341.002 | 11.4287 | -138.158 | -18.0951 | 93.4 | 0.58052
342.002 | 11.4318 | -139.154 | -18.3834 | 93.3599 | 0.56135
343.002 | 11.4307 | -140.155 | -18.6886 | 92.9806 | 0.54203
344.002 | 11.4366 | -141.11 | -18.849 | 94.2952 | 0.53175
345.003 | 11.4343 | -142.092 | -18.7828 | 96.0147 | 0.53596
346.002 | 11.4382 | -143.058 | -18.7503 | 97.3846 | 0.53772
347.002 | 11.4353 | -144.053 | -18.7279 | 98.9093 | 0.53929
348.002 | 11.4385 | -145.032 | -18.6409 | 99.9582 | 0.54452
349.001 | 11.439 | -146.034 | -18.6401 | 100.165 | 0.54454
350.002 | 11.4447 | -147.034 | -18.3836 | 102.034 | 0.5605
351.002 | 11.4476 | -148.025 | -18.2927 | 103.172 | 0.56622
352.001 | 11.4495 | -149.052 | -18.3971 | 104.009 | 0.55933
353.002 | 11.4605 | -150.039 | -18.4343 | 104.884 | 0.55623
354.001 | 11.4603 | -151.066 | -18.3849 | 107.239 | 0.55942
355.002 | 11.4727 | -152.055 | -18.4426 | 107.295 | 0.55492
356.002 | 11.4789 | -153.071 | -18.5129 | 108.559 | 0.55005
357.002 | 11.4868 | -154.036 | -18.5616 | 108.907 | 0.54648
358.002 | 11.4961 | -155.014 | -18.6987 | 109.598 | 0.53733
359.002 | 11.5059 | -155.952 | -18.9263 | 110.482 | 0.52284
FREQ | 1.1885
CONICAL | CUTTHETA= | 0
ANGLE | RHC | RPHD | LHC | LPHD | AXIAL
0.0008 | 11.4986 | -176.688 | -17.4248 | 82.598 | 0.6221
1.0015 | 11.5097 | -177.618 | -17.5061 | 83.2493 | 0.61551
2.0012 | 11.5131 | -178.755 | -17.5349 | 84.4523 | 0.61323
3.0013 | 11.5256 | -179.766 | -17.6335 | 84.7132 | 0.60543
4.0011 | 11.5291 | 179.201 | -17.708 | 84.0869 | 0.60001
5.0021 | 11.5354 | 178.101 | -17.8303 | 83.5057 | 0.59119
6.0017 | 11.5374 | 177.099 | -18.0366 | 83.0884 | 0.57717
7.0006 | 11.5361 | 176.031 | -18.4622 | 82.2258 | 0.54963
8.0015 | 11.5342 | 175.015 | -18.605 | 81.9352 | 0.54078
9.0019 | 11.5344 | 174.002 | -18.8628 | 82.2067 | 0.52495
10.001 | 11.5315 | 172.992 | -19.4027 | 82.3143 | 0.49346
11.0017 | 11.5277 | 171.977 | -19.6259 | 82.9095 | 0.48114
12.0013 | 11.522 | 170.992 | -20.0981 | 85.0546 | 0.45597
13.0014 | 11.5178 | 170.021 | -20.1814 | 86.1554 | 0.45184
14.0015 | 11.5159 | 169.04 | -20.2752 | 86.9685 | 0.44708
15.0011 | 11.5138 | 168.057 | -20.4218 | 89.0424 | 0.4397
16.0015 | 11.508 | 167.115 | -20.5354 | 90.3552 | 0.43428
17.002 | 11.5058 | 166.124 | -20.5063 | 91.5159 | 0.43584
18.0014 | 11.5015 | 165.169 | -20.7437 | 92.644 | 0.4243
19.0012 | 11.4958 | 164.178 | -20.6897 | 93.2915 | 0.42722
20.0013 | 11.4932 | 163.203 | -20.6699 | 94.4986 | 0.42833
21.0014 | 11.4898 | 162.26 | -20.8911 | 95.6319 | 0.41772
22.0013 | 11.4865 | 161.282 | -20.87 | 97.752 | 0.41889
23.0014 | 11.4799 | 160.303 | -20.9414 | 100.04 | 0.41578
24.0011 | 11.4773 | 159.328 | -21.1615 | 100.988 | 0.40549
25.002 | 11.4731 | 158.338 | -21.2793 | 102.672 | 0.40022
26.0014 | 11.4736 | 157.377 | -21.385 | 104.426 | 0.39536
27.0018 | 11.4705 | 156.431 | -21.4922 | 106.897 | 0.39064
28.0014 | 11.4721 | 155.431 | -21.7091 | 109.116 | 0.38094
29.0014 | 11.4719 | 154.383 | -21.7805 | 112.392 | 0.37783
30.0013 | 11.4739 | 153.396 | -21.9442 | 115.63 | 0.37069
31.0022 | 11.4696 | 152.385 | -22 | 118.465 | 0.36849
32.0013 | 11.4693 | 151.402 | -22.0684 | 121.853 | 0.36562
33.0014 | 11.4658 | 150.403 | -22.1398 | 125.526 | 0.36277
34.0016 | 11.4674 | 149.378 | -22.09 | 128.271 | 0.36479
35.0013 | 11.4649 | 148.368 | -22.0098 | 131.056 | 0.36828
36.0014 | 11.4662 | 147.366 | -21.9937 | 133.659 | 0.36891
37.0014 | 11.4624 | 146.362 | -22.1098 | 136.318 | 0.36417
38.0013 | 11.4598 | 145.351 | -22.0419 | 138.532 | 0.36713
39.0012 | 11.4554 | 144.368 | -21.9242 | 141.412 | 0.37233
40.002 | 11.4565 | 143.369 | -21.8814 | 144.525 | 0.37412
41.0019 | 11.4511 | 142.376 | -22.03 | 145.68 | 0.36801
42.0011 | 11.4493 | 141.362 | -21.6465 | 148.526 | 0.3847
43.0017 | 11.448 | 140.387 | -21.7556 | 153.25 | 0.37996
44.0012 | 11.4444 | 139.424 | -21.7081 | 154.555 | 0.3822
45.0017 | 11.4411 | 138.443 | -21.407 | 159.706 | 0.39583
46.0017 | 11.4365 | 137.465 | -21.2601 | 160.995 | 0.40281
47.0013 | 11.4337 | 136.466 | -21.0414 | 163.909 | 0.41321
48.0016 | 11.4315 | 135.483 | -20.7237 | 167.152 | 0.42872
49.0013 | 11.4312 | 134.52 | -20.3988 | 170.874 | 0.44508
50.0015 | 11.4251 | 133.522 | -20.0668 | 172.66 | 0.46276
51.0006 | 11.4208 | 132.529 | -19.7044 | 173.946 | 0.48272
52.0016 | 11.4186 | 131.526 | -19.4131 | 175.121 | 0.49932
53.0017 | 11.4124 | 130.5 | -19.0957 | 177.869 | 0.51829
54.0018 | 11.4029 | 129.515 | -18.8267 | 178.656 | 0.53518
55.0012 | 11.3998 | 128.506 | -18.4645 | -179.177 | 0.55819
56.0013 | 11.3934 | 127.523 | -18.3379 | -178.216 | 0.56681
57.001 | 11.3909 | 126.49 | -18.1142 | -176.749 | 0.58177
58.0013 | 11.3928 | 125.51 | -17.9855 | -175.347 | 0.59034
59.0017 | 11.386 | 124.51 | -17.7723 | -173.827 | 0.60549
60.0015 | 11.3856 | 123.531 | -17.6222 | -172.397 | 0.61608
61.0023 | 11.3914 | 122.581 | -17.406 | -172.256 | 0.6312
62.0011 | 11.3982 | 121.545 | -17.3289 | -170.314 | 0.63633
63.0017 | 11.398 | 120.614 | -17.2465 | -168.959 | 0.64241
64.0017 | 11.3996 | 119.616 | -17.1696 | -167.686 | 0.64802
65.0012 | 11.403 | 118.621 | -16.9047 | -166.96 | 0.66784
66.0019 | 11.4062 | 117.636 | -16.7268 | -165.497 | 0.68142
67.0018 | 11.4056 | 116.651 | -16.6303 | -164.504 | 0.68909
68.0016 | 11.4142 | 115.661 | -16.3691 | -163.678 | 0.70945
69.0013 | 11.4126 | 114.686 | -16.1976 | -162.573 | 0.72374
70.0017 | 11.4202 | 113.677 | -16.035 | -161.638 | 0.73679
71.0008 | 11.4253 | 112.677 | -15.8902 | -161.11 | 0.74876
72.0014 | 11.4268 | 111.662 | -15.6239 | -160.035 | 0.77196
73.0011 | 11.4292 | 110.653 | -15.6763 | -158.346 | 0.76709
74.0013 | 11.4331 | 109.678 | -15.6221 | -157.954 | 0.77156
75.0016 | 11.4402 | 108.677 | -15.5189 | -156.731 | 0.78016
76.002 | 11.4412 | 107.68 | -15.5811 | -155.055 | 0.7745
77.0018 | 11.4438 | 106.666 | -15.6019 | -154.017 | 0.77241
78.0014 | 11.4452 | 105.658 | -15.5891 | -152.777 | 0.77342
79.0014 | 11.4518 | 104.665 | -15.6343 | -151.737 | 0.76882
80.0014 | 11.4498 | 103.65 | -15.6204 | -150.025 | 0.77023
81.0013 | 11.4506 | 102.674 | -15.6573 | -149.306 | 0.76689
82.001 | 11.457 | 101.668 | -15.6622 | -147.691 | 0.7659
83.0015 | 11.4652 | 100.649 | -15.6091 | -146.972 | 0.76987
84.0017 | 11.4605 | 99.6098 | -15.5484 | -146.097 | 0.7757
85.0013 | 11.4667 | 98.6236 | -15.353 | -145.408 | 0.79279
86.0016 | 11.4673 | 97.5806 | -15.3522 | -144.802 | 0.79281
87.0019 | 11.4732 | 96.5791 | -15.2947 | -143.686 | 0.79754
88.0014 | 11.4707 | 95.5461 | -15.2819 | -142.98 | 0.79895
89.0017 | 11.4778 | 94.4978 | -15.138 | -142.337 | 0.81165
90.0011 | 11.4796 | 93.4528 | -15.0582 | -141.946 | 0.81898
91.0011 | 11.4841 | 92.4189 | -14.9269 | -141.223 | 0.83105
92.0013 | 11.4877 | 91.3535 | -14.8748 | -140.208 | 0.8357
93.0013 | 11.4966 | 90.3011 | -14.736 | -139.886 | 0.84832
94.001 | 11.5003 | 89.2469 | -14.747 | -139.111 | 0.84689
95.0017 | 11.507 | 88.2042 | -14.6187 | -138.466 | 0.85884
96.0016 | 11.512 | 87.1802 | -14.5286 | -137.693 | 0.86731
97.0016 | 11.5182 | 86.1388 | -14.4029 | -137.378 | 0.87934
98.0015 | 11.5218 | 85.1482 | -14.2117 | -136.485 | 0.89858
99.0011 | 11.5245 | 84.1244 | -14.2344 | -136.018 | 0.89595
100.002 | 11.5207 | 83.1295 | -14.0375 | -135.041 | 0.91692
101.002 | 11.5186 | 82.1486 | -13.9962 | -134.805 | 0.92153
102.002 | 11.5158 | 81.1452 | -13.8528 | -133.346 | 0.9372
103.001 | 11.5095 | 80.1755 | -13.8142 | -133.237 | 0.94207
104.002 | 11.5028 | 79.1954 | -13.7844 | -132.065 | 0.94605
105.002 | 11.5006 | 78.1905 | -13.6475 | -131.492 | 0.96135
106.002 | 11.491 | 77.1926 | -13.6401 | -130.684 | 0.96324
107.002 | 11.4893 | 76.2276 | -13.6239 | -129.554 | 0.96524
108.001 | 11.488 | 75.2306 | -13.6295 | -128.932 | 0.96475
109.002 | 11.4835 | 74.2331 | -13.6266 | -128.104 | 0.96558
110.001 | 11.4852 | 73.2943 | -13.6155 | -127.085 | 0.96661
111.001 | 11.4845 | 72.3175 | -13.5358 | -126.75 | 0.97562
112.001 | 11.4779 | 71.3826 | -13.5571 | -125.727 | 0.97397
113.001 | 11.4802 | 70.3912 | -13.5417 | -125.138 | 0.97545
114.002 | 11.4787 | 69.4395 | -13.5163 | -124.501 | 0.97848
115.001 | 11.4779 | 68.4729 | -13.5037 | -124.324 | 0.98
116.001 | 11.4789 | 67.4841 | -13.4277 | -123.65 | 0.98851
117.001 | 11.4702 | 66.4939 | -13.4012 | -123.159 | 0.99254
118.002 | 11.4672 | 65.4818 | -13.3479 | -123.076 | 0.99901
119.002 | 11.4677 | 64.449 | -13.3036 | -122.691 | 1.0041
120.001 | 11.4676 | 63.457 | -13.313 | -122.483 | 1.003
121.002 | 11.4624 | 62.4465 | -13.251 | -122.462 | 1.0108
122.001 | 11.4669 | 61.4448 | -13.2729 | -122.195 | 1.0077
123.001 | 11.4672 | 60.3995 | -13.233 | -122.005 | 1.0123
124.001 | 11.4637 | 59.4141 | -13.2925 | -121.981 | 1.0058
125.002 | 11.4643 | 58.4287 | -13.2341 | -121.67 | 1.0126
126.002 | 11.4694 | 57.4291 | -13.2784 | -121.012 | 1.0068
127.001 | 11.4638 | 56.3916 | -13.2682 | -121.273 | 1.0086
128.001 | 11.4609 | 55.4156 | -13.2804 | -120.508 | 1.0075
129.001 | 11.4539 | 54.4219 | -13.3612 | -119.776 | 0.999
130.001 | 11.4538 | 53.3884 | -13.3876 | -119.549 | 0.99597
131.002 | 11.4566 | 52.4119 | -13.4372 | -118.695 | 0.98998
132.001 | 11.4543 | 51.3961 | -13.3921 | -118.206 | 0.99541
133.001 | 11.4525 | 50.4416 | -13.4611 | -117.572 | 0.98771
134.001 | 11.4537 | 49.4477 | -13.4927 | -117.292 | 0.98399
135.001 | 11.4504 | 48.4503 | -13.4316 | -117.103 | 0.99132
136.002 | 11.4508 | 47.4892 | -13.5283 | -116.546 | 0.98028
137.001 | 11.4452 | 46.516 | -13.5756 | -116.028 | 0.97557
138.001 | 11.4448 | 45.5452 | -13.6384 | -116.121 | 0.96857
139.001 | 11.4382 | 44.5733 | -13.7094 | -116.265 | 0.96141
140.001 | 11.4294 | 43.583 | -13.7985 | -116.459 | 0.95254
141.002 | 11.4213 | 42.5645 | -13.9049 | -116.709 | 0.9418
142.001 | 11.4161 | 41.589 | -13.996 | -116.904 | 0.93252
143.002 | 11.414 | 40.5746 | -14.0688 | -116.506 | 0.92494
144.001 | 11.4014 | 39.5713 | -14.2422 | -116.334 | 0.90794
145.001 | 11.4043 | 38.5784 | -14.3185 | -116.95 | 0.89969
146.002 | 11.3884 | 37.6011 | -14.4935 | -116.998 | 0.88333
147.001 | 11.3877 | 36.6285 | -14.6429 | -116.006 | 0.86831
148.001 | 11.3879 | 35.6261 | -14.7176 | -115.878 | 0.86085
149.001 | 11.387 | 34.6319 | -14.83 | -115.305 | 0.84984
150.001 | 11.384 | 33.6388 | -14.846 | -114.311 | 0.84857
151.002 | 11.3774 | 32.6716 | -14.9851 | -113.426 | 0.83571
152.001 | 11.3817 | 31.6566 | -15.0773 | -112.164 | 0.82646
153.001 | 11.387 | 30.6368 | -15.189 | -110.638 | 0.81539
154.002 | 11.3891 | 29.6156 | -15.2919 | -109.577 | 0.80557
155.001 | 11.3924 | 28.6753 | -15.5072 | -108.818 | 0.78552
156.001 | 11.4013 | 27.6327 | -15.6742 | -108.383 | 0.76976
157.001 | 11.407 | 26.6229 | -15.8788 | -108.575 | 0.75132
158.001 | 11.4145 | 25.6399 | -16.0497 | -108.813 | 0.73602
159.001 | 11.4158 | 24.6359 | -16.2494 | -108.921 | 0.71917
160.001 | 11.4176 | 23.6074 | -16.1939 | -109.193 | 0.72364
161.002 | 11.4201 | 22.5797 | -16.2937 | -110.027 | 0.71516
162.001 | 11.4248 | 21.5536 | -16.3449 | -109.311 | 0.71056
163.001 | 11.4252 | 20.5189 | -16.3533 | -109.776 | 0.70984
164.002 | 11.4342 | 19.4943 | -16.4484 | -109.514 | 0.70137
165.002 | 11.4407 | 18.4653 | -16.4981 | -109.661 | 0.69685
166.002 | 11.4395 | 17.4504 | -16.6387 | -109.445 | 0.68574
167.002 | 11.4414 | 16.4282 | -16.6438 | -109.684 | 0.68518
168.001 | 11.4467 | 15.4206 | -16.7224 | -109.579 | 0.6786
169.001 | 11.4473 | 14.4665 | -16.5885 | -109.08 | 0.6891
170.002 | 11.449 | 13.4358 | -16.5785 | -108.645 | 0.68976
171.002 | 11.4542 | 12.4568 | -16.5771 | -107.763 | 0.68946
172.002 | 11.4545 | 11.4785 | -16.4438 | -106.582 | 0.70011
173.001 | 11.4611 | 10.4801 | -16.458 | -105.662 | 0.69843
174.002 | 11.4643 | 9.4568 | -16.5728 | -104.434 | 0.689
175.002 | 11.472 | 8.4775 | -16.5722 | -103.324 | 0.68843
176.001 | 11.4736 | 7.4209 | -16.6641 | -102.564 | 0.68106
177.002 | 11.4839 | 6.4221 | -16.7065 | -101.483 | 0.67693
178.001 | 11.487 | 5.3926 | -16.7676 | -101.669 | 0.67194
179.001 | 11.4998 | 4.3401 | -16.9154 | -100.334 | 0.65963
180.001 | 11.5078 | 3.306 | -16.7794 | -100.072 | 0.66942
181.002 | 11.516 | 2.2936 | -16.8478 | -99.4288 | 0.66354
182.001 | 11.522 | 1.2325 | -16.9058 | -98.3936 | 0.65866
183.002 | 11.5259 | 0.22101 | -17.0643 | -97.4248 | 0.64645
184.002 | 11.5292 | -0.84393 | -17.1996 | -97.3686 | 0.63621
185.002 | 11.5306 | -1.9032 | -17.3895 | -97.3703 | 0.62234
186.001 | 11.5331 | -2.9545 | -17.6031 | -96.2346 | 0.60704
187.002 | 11.5356 | -4.0111 | -17.8315 | -96.6982 | 0.5911
188.002 | 11.5393 | -5.0808 | -18.1175 | -96.3865 | 0.57169
189.001 | 11.5379 | -6.0873 | -18.504 | -97.6852 | 0.54688
190.002 | 11.5441 | -7.1051 | -18.7209 | -97.4181 | 0.533
191.002 | 11.5396 | -8.0788 | -19.0121 | -97.5049 | 0.51569
192.001 | 11.5379 | -9.0574 | -19.2871 | -96.6812 | 0.49971
193.001 | 11.5376 | -10.0695 | -19.5477 | -96.3964 | 0.48495
194.002 | 11.5328 | -11.0413 | -19.6946 | -93.8901 | 0.47707
195.001 | 11.5297 | -12.0426 | -19.8401 | -92.6544 | 0.46931
196.001 | 11.5255 | -13.0364 | -19.9977 | -90.0298 | 0.46109
197.001 | 11.5192 | -13.9888 | -19.9678 | -88.0622 | 0.46302
198.001 | 11.5175 | -14.9517 | -20.0894 | -86.6504 | 0.45666
199.002 | 11.5107 | -15.9252 | -20.2308 | -84.4562 | 0.44964
200.002 | 11.5113 | -16.8894 | -20.1097 | -83.5979 | 0.45593
201.001 | 11.5138 | -17.8486 | -20.1224 | -82.5481 | 0.45513
202.002 | 11.5025 | -18.8299 | -20.2766 | -80.7172 | 0.4477
203.002 | 11.501 | -19.7604 | -20.2943 | -81.7943 | 0.44686
204.001 | 11.4968 | -20.7481 | -20.5863 | -80.8483 | 0.4323
205.002 | 11.4925 | -21.7367 | -20.7762 | -80.452 | 0.42316
206.001 | 11.4819 | -22.6995 | -21.05 | -78.3769 | 0.41052
207.001 | 11.4861 | -23.6752 | -21.2053 | -78.5958 | 0.40304
208.001 | 11.4798 | -24.6738 | -21.2464 | -75.3682 | 0.40143
209.002 | 11.4855 | -25.66 | -21.8982 | -72.6564 | 0.37216
210.002 | 11.4806 | -26.6617 | -21.8333 | -70.2336 | 0.37516
211.001 | 11.4819 | -27.6614 | -22.2183 | -67.7625 | 0.35884
212.001 | 11.4728 | -28.6732 | -22.2647 | -64.9521 | 0.3573
213.002 | 11.4746 | -29.6681 | -22.3972 | -61.3255 | 0.35181
214.002 | 11.4744 | -30.7468 | -22.3541 | -58.581 | 0.35357
215.002 | 11.4636 | -31.7104 | -22.3374 | -55.7123 | 0.35469
216.001 | 11.4668 | -32.7285 | -22.3599 | -54.4346 | 0.35365
217.002 | 11.468 | -33.7437 | -22.2894 | -50.8761 | 0.35648
218.002 | 11.4654 | -34.7291 | -22.3756 | -47.0304 | 0.35306
219.002 | 11.4595 | -35.7498 | -22.1669 | -44.7795 | 0.3619
220.002 | 11.4583 | -36.7412 | -22.3152 | -40.0424 | 0.35582
221.001 | 11.4572 | -37.7138 | -22.3483 | -37.3031 | 0.35451
222.002 | 11.4589 | -38.7217 | -22.4896 | -34.9518 | 0.34872
223.002 | 11.453 | -39.6894 | -22.5512 | -31.4686 | 0.34649
224.002 | 11.4558 | -40.6731 | -22.4678 | -27.0707 | 0.34972
225.001 | 11.4511 | -41.6587 | -22.3659 | -24.494 | 0.35404
226.002 | 11.4532 | -42.6459 | -22.1492 | -22.5023 | 0.3629
227.001 | 11.4485 | -43.592 | -21.9633 | -19.8211 | 0.37095
228.001 | 11.4463 | -44.5862 | -21.6902 | -17.0704 | 0.38291
229.002 | 11.445 | -45.5712 | -21.2156 | -13.268 | 0.40447
230.001 | 11.4402 | -46.5299 | -21.052 | -11.3465 | 0.4124
231.002 | 11.43 | -47.5144 | -20.6463 | -8.7471 | 0.43263
232.001 | 11.4252 | -48.5171 | -20.3081 | -7.5433 | 0.45007
233.002 | 11.4198 | -49.5108 | -20.0022 | -5.6268 | 0.4665
234.002 | 11.4142 | -50.4933 | -19.5795 | -5.0478 | 0.49009
235.001 | 11.4076 | -51.4897 | -19.4098 | -3.3775 | 0.50014
236.002 | 11.4074 | -52.4779 | -19.2243 | -1.4816 | 0.51096
237.001 | 11.4017 | -53.4481 | -18.9 | -0.14821 | 0.53076
238.002 | 11.4023 | -54.4426 | -18.8017 | 1.1283 | 0.53676
239.002 | 11.3962 | -55.4596 | -18.5238 | 2.3032 | 0.55462
240.002 | 11.3908 | -56.4337 | -18.4507 | 3.2518 | 0.55966
241.002 | 11.3898 | -57.4016 | -18.3247 | 4.3404 | 0.5679
242.001 | 11.3884 | -58.4 | -18.0547 | 6.5124 | 0.58594
243.002 | 11.3896 | -59.3602 | -17.8938 | 7.3443 | 0.59682
244.001 | 11.3918 | -60.3485 | -17.7459 | 7.917 | 0.60693
245.001 | 11.39 | -61.365 | -17.6492 | 9.2254 | 0.61386
246.002 | 11.393 | -62.3273 | -17.4031 | 10.2042 | 0.6313
247.002 | 11.3929 | -63.3736 | -17.2448 | 10.2408 | 0.64292
248.002 | 11.3989 | -64.3591 | -17.1204 | 11.6412 | 0.65175
249.002 | 11.4014 | -65.3644 | -17.0237 | 12.3132 | 0.65887
250.001 | 11.4032 | -66.3813 | -16.8476 | 13.5275 | 0.67224
251.001 | 11.4069 | -67.389 | -16.734 | 14.5687 | 0.6808
252.002 | 11.4078 | -68.3857 | -16.6077 | 15.3512 | 0.69071
253.002 | 11.4114 | -69.4258 | -16.5455 | 16.4846 | 0.69539
254.002 | 11.4166 | -70.3849 | -16.4882 | 17.8092 | 0.69958
255.001 | 11.4197 | -71.3762 | -16.4717 | 19.2161 | 0.70066
256.002 | 11.4268 | -72.4017 | -16.4761 | 20.81 | 0.69974
257.002 | 11.4326 | -73.3955 | -16.5111 | 22.329 | 0.69645
258.001 | 11.4357 | -74.383 | -16.5176 | 23.6362 | 0.69569
259.001 | 11.4361 | -75.4153 | -16.5134 | 24.7207 | 0.69599
260.002 | 11.4412 | -76.4079 | -16.5128 | 25.8819 | 0.69563
261.001 | 11.4419 | -77.4146 | -16.4521 | 27.2265 | 0.70046
262.001 | 11.4449 | -78.4123 | -16.5246 | 28.7916 | 0.69438
263.002 | 11.4506 | -79.4394 | -16.5042 | 28.8352 | 0.69556
264.002 | 11.4561 | -80.458 | -16.4043 | 30.539 | 0.70318
265.001 | 11.4596 | -81.4824 | -16.4266 | 30.5328 | 0.70108
266.001 | 11.4633 | -82.5364 | -16.4086 | 32.7259 | 0.70225
267.001 | 11.4773 | -83.5886 | -16.3136 | 33.8023 | 0.70883
268.001 | 11.4912 | -84.6377 | -16.2206 | 34.4791 | 0.71532
269.001 | 11.4844 | -85.6294 | -16.2001 | 35.547 | 0.71757
270.001 | 11.4913 | -86.6284 | -16.0137 | 36.5796 | 0.73257
271.002 | 11.4962 | -87.6533 | -15.9213 | 37.5902 | 0.74
272.001 | 11.5015 | -88.6664 | -15.7111 | 38.5964 | 0.75769
273.001 | 11.5024 | -89.6916 | -15.5712 | 38.7346 | 0.76992
274.002 | 11.5063 | -90.733 | -15.3941 | 40.0168 | 0.78545
275.001 | 11.513 | -91.7759 | -15.1479 | 39.8754 | 0.80744
276.001 | 11.5118 | -92.7976 | -14.9507 | 40.7298 | 0.82612
277.002 | 11.5186 | -93.8169 | -15.0164 | 41.7318 | 0.81925
278.001 | 11.522 | -94.8561 | -14.7442 | 41.6943 | 0.84504
279.001 | 11.5224 | -95.8559 | -14.6726 | 42.5218 | 0.852
280.002 | 11.5194 | -96.8923 | -14.5933 | 42.8347 | 0.86013
281.001 | 11.5179 | -97.903 | -14.5599 | 43.0873 | 0.8636
282.002 | 11.5158 | -98.8999 | -14.5507 | 44.5251 | 0.86472
283.002 | 11.5137 | -99.9181 | -14.4376 | 45.1585 | 0.87629
284.002 | 11.5068 | -100.89 | -14.4169 | 46.4555 | 0.87908
285.001 | 11.5049 | -101.857 | -14.3159 | 46.6422 | 0.88958
286.001 | 11.5018 | -102.799 | -14.2241 | 48.1509 | 0.89936
287.001 | 11.5039 | -103.793 | -14.0694 | 48.3453 | 0.91534
288.002 | 11.5006 | -104.792 | -13.9854 | 48.9432 | 0.92459
289.002 | 11.5047 | -105.78 | -13.8545 | 48.5456 | 0.93822
290.001 | 11.4983 | -106.757 | -13.779 | 48.9978 | 0.94713
291.002 | 11.4973 | -107.698 | -13.701 | 48.81 | 0.95579
292.002 | 11.4929 | -108.664 | -13.6709 | 48.7519 | 0.95961
293.002 | 11.4926 | -109.704 | -13.5846 | 49.681 | 0.96925
294.002 | 11.4829 | -110.624 | -13.6663 | 50.3139 | 0.96123
295.002 | 11.4844 | -111.623 | -13.6147 | 51.8783 | 0.96681
296.001 | 11.4739 | -112.614 | -13.5873 | 51.7091 | 0.97104
297.002 | 11.472 | -113.572 | -13.5222 | 52.6344 | 0.97857
298.001 | 11.4687 | -114.596 | -13.4828 | 53.3313 | 0.9834
299.002 | 11.4652 | -115.602 | -13.4839 | 53.9493 | 0.98368
300.001 | 11.4628 | -116.589 | -13.3951 | 53.7322 | 0.99409
301.001 | 11.4597 | -117.598 | -13.4405 | 53.7678 | 0.98924
302.001 | 11.4562 | -118.621 | -13.4574 | 54.4241 | 0.98771
303.001 | 11.4509 | -119.647 | -13.3874 | 54.7371 | 0.99633
304.002 | 11.4493 | -120.683 | -13.4588 | 55.5942 | 0.98835
305.002 | 11.4458 | -121.688 | -13.42 | 56.0476 | 0.99318
306.002 | 11.4419 | -122.65 | -13.4046 | 56.7964 | 0.9954
307.002 | 11.4421 | -123.663 | -13.4117 | 57.1992 | 0.99456
308.002 | 11.4376 | -124.649 | -13.4274 | 56.9837 | 0.99328
309.001 | 11.4375 | -125.622 | -13.4002 | 57.3052 | 0.99641
310.001 | 11.4398 | -126.632 | -13.4848 | 57.364 | 0.98646
311.002 | 11.4434 | -127.624 | -13.3921 | 57.8064 | 0.99666
312.002 | 11.4448 | -128.551 | -13.5675 | 57.9093 | 0.97653
313.002 | 11.4426 | -129.532 | -13.6029 | 59.1478 | 0.97279
314.002 | 11.4441 | -130.521 | -13.5845 | 60.1152 | 0.9747
315.002 | 11.4451 | -131.498 | -13.5563 | 60.468 | 0.97776
316.002 | 11.4516 | -132.513 | -13.5609 | 61.2304 | 0.9765
317.001 | 11.4384 | -133.467 | -13.6332 | 61.1979 | 0.96987
318.002 | 11.4393 | -134.425 | -13.7599 | 61.5295 | 0.95571
319.001 | 11.4331 | -135.402 | -13.7547 | 61.0846 | 0.95696
320.001 | 11.4337 | -136.368 | -13.9128 | 61.4674 | 0.9396
321.001 | 11.4274 | -137.369 | -14.042 | 61.6291 | 0.92637
322.001 | 11.4257 | -138.413 | -14.2756 | 60.8891 | 0.90193
323.001 | 11.4152 | -139.409 | -14.3823 | 61.3939 | 0.89197
324.002 | 11.4112 | -140.422 | -14.5122 | 61.4663 | 0.87911
325.002 | 11.4023 | -141.418 | -14.7277 | 62.3733 | 0.85842
326.002 | 11.3931 | -142.448 | -14.8904 | 62.0756 | 0.84335
327.001 | 11.3917 | -143.453 | -14.98 | 62.5774 | 0.83481
328.002 | 11.3806 | -144.471 | -15.0785 | 62.9427 | 0.82645
329.001 | 11.3761 | -145.494 | -15.2953 | 63.6308 | 0.80646
330.002 | 11.3695 | -146.465 | -15.4735 | 64.6952 | 0.79067
331.001 | 11.3696 | -147.458 | -15.5751 | 65.8378 | 0.78146
332.002 | 11.372 | -148.464 | -15.7439 | 66.953 | 0.76618
333.001 | 11.3714 | -149.431 | -15.8261 | 68.3206 | 0.759
334.002 | 11.3749 | -150.431 | -15.9969 | 68.9917 | 0.74391
335.002 | 11.3764 | -151.439 | -15.9438 | 69.8813 | 0.74834
336.002 | 11.3824 | -152.467 | -16.0237 | 69.7531 | 0.74097
337.002 | 11.384 | -153.455 | -16.1941 | 70.0403 | 0.72643
338.001 | 11.383 | -154.455 | -16.3464 | 70.4952 | 0.71387
339.002 | 11.3915 | -155.476 | -16.4513 | 70.8631 | 0.7046
340.002 | 11.3932 | -156.502 | -16.8598 | 70.9188 | 0.67206
341.002 | 11.3989 | -157.535 | -17.0366 | 71.3892 | 0.65808
342.002 | 11.4057 | -158.517 | -17.2047 | 72.6577 | 0.64494
343.002 | 11.4084 | -159.522 | -17.3525 | 74.0805 | 0.63385
344.002 | 11.4167 | -160.535 | -17.299 | 74.7829 | 0.63717
345.003 | 11.4174 | -161.56 | -17.2748 | 74.778 | 0.6389
346.002 | 11.4242 | -162.538 | -17.3 | 76.2642 | 0.63654
347.002 | 11.4248 | -163.544 | -17.2249 | 75.2254 | 0.64203
348.002 | 11.432 | -164.541 | -17.203 | 75.566 | 0.64313
349.001 | 11.4317 | -165.508 | -17.3057 | 75.7364 | 0.63558
350.002 | 11.4397 | -166.526 | -17.1861 | 75.9696 | 0.64381
351.002 | 11.4447 | -167.529 | -17.1816 | 76.6407 | 0.64376
352.001 | 11.4442 | -168.495 | -17.092 | 77.1543 | 0.65048
353.002 | 11.4527 | -169.543 | -17.1237 | 77.3605 | 0.64748
354.001 | 11.4497 | -170.524 | -16.9835 | 78.4058 | 0.65825
355.002 | 11.4575 | -171.537 | -17.0046 | 79.1091 | 0.65606
356.002 | 11.4629 | -172.569 | -17.0924 | 79.3794 | 0.64906
357.002 | 11.4695 | -173.557 | -17.1308 | 80.4109 | 0.6457
358.002 | 11.4785 | -174.624 | -17.2665 | 80.8641 | 0.63502
359.002 | 11.4831 | -175.569 | -17.3141 | 81.6416 | 0.63121
FREQ | 1.2123
CONICAL | CUTTHETA= | 0
ANGLE | RHC | RPHD | LHC | LPHD | AXIAL
0.0008 | 11.6106 | 142.582 | -17.3904 | 15.8219 | 0.61656
1.0015 | 11.608 | 141.651 | -17.5375 | 17.0216 | 0.60638
2.0012 | 11.5861 | 140.548 | -17.8926 | 14.7286 | 0.58354
3.0013 | 11.5867 | 139.7 | -17.8822 | 14.5069 | 0.5842
4.0011 | 11.5845 | 138.624 | -18.2927 | 13.3724 | 0.55735
5.0021 | 11.5752 | 137.699 | -18.522 | 15.0423 | 0.5434
6.0017 | 11.5699 | 136.615 | -19.402 | 14.4616 | 0.49132
7.0006 | 11.5789 | 135.629 | -19.4711 | 18.1286 | 0.48692
8.0015 | 11.5629 | 134.637 | -19.73 | 18.6096 | 0.47349
9.0019 | 11.5738 | 133.558 | -20.1981 | 23.7386 | 0.44807
10.001 | 11.5671 | 132.592 | -20.4942 | 23.42 | 0.43338
11.0017 | 11.5601 | 131.598 | -20.749 | 23.5849 | 0.42119
12.0013 | 11.5765 | 130.557 | -20.8505 | 28.8566 | 0.4155
13.0014 | 11.5495 | 129.614 | -20.7564 | 27.1165 | 0.42134
14.0015 | 11.5591 | 128.667 | -21.1878 | 28.0466 | 0.40047
15.0011 | 11.5687 | 127.687 | -21.3506 | 26.8489 | 0.3926
16.0015 | 11.572 | 126.735 | -21.5567 | 28.7072 | 0.38325
17.002 | 11.5736 | 125.76 | -21.718 | 31.4981 | 0.37612
18.0014 | 11.5666 | 124.827 | -21.9433 | 28.2892 | 0.36679
19.0012 | 11.5786 | 123.844 | -22.5107 | 32.0461 | 0.34311
20.0013 | 11.578 | 122.817 | -22.7653 | 35.7138 | 0.33322
21.0014 | 11.5842 | 121.868 | -23.0675 | 35.0492 | 0.32159
22.0013 | 11.5857 | 120.901 | -23.4941 | 38.0361 | 0.30613
23.0014 | 11.5847 | 119.904 | -23.887 | 35.9206 | 0.29262
24.0011 | 11.589 | 118.872 | -23.9146 | 40.0329 | 0.29154
25.002 | 11.5918 | 117.884 | -24.0277 | 43.4398 | 0.28768
26.0014 | 11.5885 | 116.891 | -24.5236 | 45.8606 | 0.27182
27.0018 | 11.5959 | 115.931 | -24.0791 | 53.8689 | 0.28585
28.0014 | 11.5908 | 114.918 | -24.1058 | 50.6108 | 0.28514
29.0014 | 11.5988 | 113.89 | -23.674 | 57.5646 | 0.2994
30.0013 | 11.587 | 112.901 | -23.7256 | 57.9274 | 0.29803
31.0022 | 11.5862 | 111.972 | -23.4137 | 63.3481 | 0.30895
32.0013 | 11.585 | 111.006 | -23.3499 | 62.4689 | 0.31128
33.0014 | 11.5832 | 110.011 | -23.4948 | 69.6346 | 0.30619
34.0016 | 11.5764 | 109.068 | -22.8091 | 72.2578 | 0.33161
35.0013 | 11.5964 | 108.021 | -23.7229 | 78.1449 | 0.2978
36.0014 | 11.5721 | 107.102 | -23.6399 | 79.1265 | 0.3015
37.0014 | 11.5701 | 106.189 | -23.2778 | 87.8764 | 0.31441
38.0013 | 11.5743 | 105.042 | -23.2744 | 84.2101 | 0.31438
39.0012 | 11.5782 | 104.113 | -23.396 | 92.861 | 0.30987
40.002 | 11.5818 | 103.069 | -23.6681 | 88.915 | 0.30019
41.0019 | 11.5882 | 102.082 | -23.0835 | 96.3017 | 0.32086
42.0011 | 11.5847 | 101.071 | -22.8102 | 99.0861 | 0.33125
43.0017 | 11.5812 | 100.112 | -22.2293 | 99.3888 | 0.3543
44.0012 | 11.5908 | 99.129 | -22.03 | 101.927 | 0.36213
45.0017 | 11.5832 | 98.1031 | -22.155 | 104.375 | 0.35727
46.0017 | 11.5799 | 97.1006 | -21.3577 | 108.367 | 0.39178
47.0013 | 11.5816 | 96.0844 | -21.2204 | 109.213 | 0.39794
48.0016 | 11.589 | 95.1254 | -20.9993 | 107.373 | 0.40786
49.0013 | 11.5882 | 94.1256 | -20.7017 | 108.608 | 0.42212
50.0015 | 11.5816 | 93.17 | -20.5238 | 109.579 | 0.43119
51.0006 | 11.6011 | 92.144 | -20.0161 | 107.298 | 0.45613
52.0016 | 11.5892 | 91.2021 | -20.3203 | 111.754 | 0.44103
53.0017 | 11.5832 | 90.2444 | -20.2647 | 112.387 | 0.44416
54.0018 | 11.582 | 89.2953 | -20.2466 | 113.26 | 0.44515
55.0012 | 11.5806 | 88.2982 | -19.7358 | 116.146 | 0.4722
56.0013 | 11.5914 | 87.2915 | -19.6933 | 119.156 | 0.47394
57.001 | 11.5831 | 86.3008 | -19.3354 | 119.802 | 0.49435
58.0013 | 11.5937 | 85.3498 | -19.2844 | 122.241 | 0.49666
59.0017 | 11.6027 | 84.3778 | -19.0871 | 122.894 | 0.50755
60.0015 | 11.5931 | 83.3207 | -18.4384 | 123.47 | 0.54753
61.0023 | 11.5934 | 82.3121 | -18.2222 | 125.543 | 0.56133
62.0011 | 11.6018 | 81.2875 | -17.8887 | 126.718 | 0.58275
63.0017 | 11.5945 | 80.2859 | -17.8466 | 127.997 | 0.58608
64.0017 | 11.598 | 79.2344 | -17.5153 | 127.019 | 0.60864
65.0012 | 11.5997 | 78.2484 | -17.3737 | 128.744 | 0.61852
66.0019 | 11.5919 | 77.1746 | -17.0286 | 129.416 | 0.6442
67.0018 | 11.6008 | 76.2549 | -17.1423 | 129.27 | 0.63516
68.0016 | 11.5993 | 75.1647 | -17.1143 | 130.787 | 0.63732
69.0013 | 11.6049 | 74.1528 | -17.3959 | 130.886 | 0.61658
70.0017 | 11.6119 | 73.202 | -17.2934 | 131.638 | 0.6234
71.0008 | 11.6056 | 72.1658 | -17.3958 | 132.917 | 0.61653
72.0014 | 11.6007 | 71.1033 | -17.3344 | 133.22 | 0.62126
73.0011 | 11.6112 | 70.1544 | -17.2414 | 133.907 | 0.62719
74.0013 | 11.6121 | 69.1844 | -17.239 | 135.476 | 0.6273
75.0016 | 11.6134 | 68.0985 | -16.999 | 135.227 | 0.6448
76.002 | 11.616 | 67.126 | -17.0574 | 137.174 | 0.64028
77.0018 | 11.615 | 66.077 | -17.0529 | 140.16 | 0.64068
78.0014 | 11.6289 | 65.0994 | -17.0845 | 140.819 | 0.63733
79.0014 | 11.6324 | 64.0824 | -16.9046 | 144.306 | 0.65042
80.0014 | 11.6326 | 62.995 | -16.8777 | 145.172 | 0.65243
81.0013 | 11.6309 | 62.0602 | -16.8108 | 146.939 | 0.6576
82.001 | 11.6348 | 60.9973 | -16.6346 | 148.659 | 0.6708
83.0015 | 11.6296 | 59.9985 | -16.5345 | 148.762 | 0.67899
84.0017 | 11.6328 | 59.0354 | -16.8832 | 150.687 | 0.652
85.0013 | 11.6347 | 57.9116 | -16.6832 | 152.656 | 0.66705
86.0016 | 11.6339 | 56.9038 | -16.7256 | 153.515 | 0.66387
87.0019 | 11.63 | 55.9063 | -16.5591 | 155.408 | 0.67704
88.0014 | 11.6282 | 54.8715 | -16.4646 | 157.07 | 0.68459
89.0017 | 11.6266 | 53.7402 | -16.6424 | 157.619 | 0.67083
90.0011 | 11.6188 | 52.8009 | -16.2863 | 159.086 | 0.69955
91.0011 | 11.6127 | 51.7793 | -16.0766 | 159.215 | 0.71717
92.0013 | 11.6066 | 50.7828 | -16.0117 | 160.974 | 0.72306
93.0013 | 11.604 | 49.7647 | -15.8099 | 161.646 | 0.74031
94.001 | 11.5974 | 48.6988 | -15.6314 | 161.986 | 0.75628
95.0017 | 11.5868 | 47.7773 | -15.6999 | 160.87 | 0.75125
96.0016 | 11.5922 | 46.7678 | -15.5007 | 161.178 | 0.76821
97.0016 | 11.5826 | 45.765 | -15.3417 | 161.346 | 0.78329
98.0015 | 11.5771 | 44.7129 | -15.1132 | 161.483 | 0.80471
99.0011 | 11.5746 | 43.6825 | -14.9368 | 162.664 | 0.82149
100.002 | 11.5675 | 42.6568 | -14.9684 | 160.473 | 0.81917
101.002 | 11.5659 | 41.6569 | -14.5065 | 162.495 | 0.86413
102.002 | 11.5775 | 40.7131 | -14.4572 | 162.621 | 0.8679
103.001 | 11.5832 | 39.7167 | -14.5565 | 163.401 | 0.85746
104.002 | 11.591 | 38.753 | -14.2945 | 163.175 | 0.88297
105.002 | 11.5866 | 37.665 | -14.2487 | 162.166 | 0.88809
106.002 | 11.5819 | 36.7432 | -14.1093 | 163.338 | 0.90297
107.002 | 11.594 | 35.7743 | -13.8785 | 162.58 | 0.92604
108.001 | 11.5909 | 34.7404 | -13.9525 | 163.225 | 0.9185
109.002 | 11.5993 | 33.7498 | -13.781 | 164.85 | 0.93595
110.001 | 11.6111 | 32.8246 | -13.8036 | 164.437 | 0.93224
111.001 | 11.6008 | 31.8597 | -13.54 | 165.258 | 0.96216
112.001 | 11.6014 | 30.8693 | -13.5514 | 165.186 | 0.96083
113.001 | 11.604 | 29.8558 | -13.4863 | 165.952 | 0.96778
114.002 | 11.6048 | 28.8749 | -13.404 | 166.885 | 0.97693
115.001 | 11.6164 | 27.8902 | -13.5371 | 167.421 | 0.96075
116.001 | 11.6091 | 26.8534 | -13.3798 | 166.269 | 0.97918
117.001 | 11.6123 | 25.9267 | -13.3115 | 166.408 | 0.98656
118.002 | 11.613 | 24.9367 | -13.3602 | 167.493 | 0.98094
119.002 | 11.6177 | 23.8881 | -13.4513 | 169.229 | 0.97016
120.001 | 11.6145 | 22.9509 | -13.4679 | 167.121 | 0.96867
121.002 | 11.6067 | 22.0553 | -13.5868 | 168.306 | 0.95633
122.001 | 11.6124 | 20.9982 | -13.5999 | 167.298 | 0.95426
123.001 | 11.6074 | 20.0567 | -13.517 | 168.652 | 0.96398
124.001 | 11.6033 | 19.0607 | -13.5237 | 168.766 | 0.96369
125.002 | 11.5977 | 18.0257 | -13.5718 | 169.204 | 0.95899
126.002 | 11.6176 | 17.0702 | -13.681 | 169.497 | 0.94481
127.001 | 11.6011 | 16.0688 | -13.6727 | 170.363 | 0.94751
128.001 | 11.6067 | 15.0862 | -13.7286 | 171.254 | 0.94081
129.001 | 11.6052 | 14.1196 | -13.5915 | 170.038 | 0.95598
130.001 | 11.6006 | 13.0508 | -13.8318 | 170.458 | 0.93034
131.002 | 11.595 | 12.045 | -13.8103 | 169.99 | 0.93325
132.001 | 11.6131 | 11.0841 | -13.6133 | 170.907 | 0.9527
133.001 | 11.6027 | 10.0991 | -13.9855 | 171.272 | 0.91377
134.001 | 11.5973 | 9.0831 | -13.9375 | 172.159 | 0.91941
135.001 | 11.5888 | 8.169 | -14.1313 | 172.819 | 0.89997
136.002 | 11.5905 | 7.1162 | -14.2263 | 171.959 | 0.88999
137.001 | 11.5928 | 6.1414 | -14.2141 | 173.327 | 0.89101
138.001 | 11.605 | 5.1015 | -14.3377 | 173.665 | 0.87715
139.001 | 11.5996 | 4.1133 | -14.5244 | 174.171 | 0.85901
140.001 | 11.5987 | 3.2411 | -14.4631 | 175.205 | 0.86519
141.002 | 11.5983 | 2.1904 | -14.7108 | 175.083 | 0.84087
142.001 | 11.5994 | 1.2849 | -14.6791 | 175.567 | 0.84385
143.002 | 11.6025 | 0.28577 | -14.8758 | 177.33 | 0.82462
144.001 | 11.6036 | -0.63668 | -14.7841 | 178.923 | 0.83328
145.001 | 11.6008 | -1.6719 | -15.0241 | 177.26 | 0.8108
146.002 | 11.6067 | -2.5847 | -15.078 | 179.725 | 0.80523
147.001 | 11.5982 | -3.5644 | -15.0637 | 179.653 | 0.80735
148.001 | 11.6058 | -4.543 | -15.1306 | -179.611 | 0.80045
149.001 | 11.6083 | -5.6113 | -15.3009 | -178.947 | 0.78466
150.001 | 11.6073 | -6.5571 | -15.5286 | 179.964 | 0.76442
151.002 | 11.6134 | -7.5359 | -15.5237 | 179.691 | 0.76431
152.001 | 11.6189 | -8.6244 | -15.7187 | -179.908 | 0.74685
153.001 | 11.6248 | -9.5281 | -15.8918 | -178.357 | 0.73159
154.002 | 11.6199 | -10.6473 | -15.5653 | -178.625 | 0.76009
155.001 | 11.6198 | -11.627 | -15.6327 | -177.27 | 0.75421
156.001 | 11.6176 | -12.6369 | -15.7595 | -176.495 | 0.74345
157.001 | 11.6111 | -13.7011 | -15.7053 | -173.437 | 0.74867
158.001 | 11.6073 | -14.7239 | -15.9522 | -172.638 | 0.72799
159.001 | 11.6002 | -15.7644 | -16.5243 | -170.562 | 0.6821
160.001 | 11.6072 | -16.8521 | -16.4548 | -169.861 | 0.68702
161.002 | 11.5978 | -17.8375 | -16.6962 | -169.368 | 0.6689
162.001 | 11.6129 | -18.8005 | -16.9488 | -170.066 | 0.64858
163.001 | 11.6029 | -19.8037 | -16.908 | -168.169 | 0.65239
164.002 | 11.6094 | -20.7813 | -17.0001 | -166.929 | 0.64502
165.002 | 11.6101 | -21.8273 | -16.998 | -167.465 | 0.64512
166.002 | 11.6149 | -22.8189 | -16.9906 | -164.704 | 0.64531
167.002 | 11.6003 | -23.8487 | -17.3064 | -162.914 | 0.6233
168.001 | 11.6133 | -24.9405 | -17.0403 | -164.313 | 0.64174
169.001 | 11.607 | -25.8641 | -17.6203 | -163.119 | 0.60069
170.002 | 11.6143 | -26.8949 | -17.5804 | -163.32 | 0.60295
171.002 | 11.6132 | -27.9515 | -17.6265 | -166.42 | 0.59983
172.002 | 11.6198 | -28.9267 | -17.5358 | -165.445 | 0.60567
173.001 | 11.6193 | -29.9918 | -17.4402 | -164.907 | 0.61242
174.002 | 11.6209 | -30.9986 | -17.2456 | -164.643 | 0.62619
175.002 | 11.6239 | -31.9905 | -17.3918 | -166.193 | 0.61552
176.001 | 11.6214 | -33.0441 | -17.0606 | -166.264 | 0.63965
177.002 | 11.6182 | -34.0808 | -16.9866 | -164.824 | 0.64536
178.001 | 11.6223 | -35.1641 | -17.3853 | -163.702 | 0.61609
179.001 | 11.6164 | -36.1859 | -17.3933 | -163.289 | 0.61594
180.001 | 11.6183 | -37.2748 | -17.3402 | -166.897 | 0.61959
181.002 | 11.6166 | -38.2662 | -17.7038 | -164.921 | 0.59428
182.001 | 11.5991 | -39.3601 | -17.9841 | -165.679 | 0.57656
183.002 | 11.6053 | -40.2681 | -18.018 | -165.418 | 0.5739
184.002 | 11.5901 | -41.2738 | -18.0763 | -167.354 | 0.57106
185.002 | 11.5897 | -42.2912 | -18.4276 | -164.31 | 0.54843
186.001 | 11.5827 | -43.3082 | -18.8276 | -164.25 | 0.52416
187.002 | 11.5756 | -44.2574 | -19.3601 | -160.937 | 0.49338
188.002 | 11.5723 | -45.2738 | -19.3386 | -161.952 | 0.49478
189.001 | 11.5632 | -46.309 | -19.8739 | -159.702 | 0.46569
190.002 | 11.5681 | -47.3376 | -20.1054 | -157.713 | 0.45318
191.002 | 11.5619 | -48.2671 | -20.4971 | -154.653 | 0.4335
192.001 | 11.5667 | -49.3024 | -20.5562 | -154.193 | 0.43032
193.001 | 11.5711 | -50.2864 | -20.4494 | -152.474 | 0.43542
194.002 | 11.5763 | -51.3129 | -20.9014 | -153.056 | 0.41309
195.001 | 11.5797 | -52.2998 | -21.012 | -149.088 | 0.4077
196.001 | 11.5753 | -53.2527 | -20.98 | -147.708 | 0.40941
197.001 | 11.5803 | -54.228 | -21.8306 | -152.178 | 0.37099
198.001 | 11.5723 | -55.2802 | -22.6256 | -150.46 | 0.33885
199.002 | 11.5806 | -56.2635 | -22.7118 | -149.365 | 0.33518
200.002 | 11.5831 | -57.2568 | -23.0049 | -148.836 | 0.32396
201.001 | 11.5794 | -58.2551 | -23.7115 | -143.61 | 0.29877
202.002 | 11.5831 | -59.273 | -23.9198 | -144.005 | 0.29157
203.002 | 11.6024 | -60.198 | -24.4016 | -142.914 | 0.27522
204.001 | 11.5934 | -61.2169 | -24.5479 | -137.908 | 0.2709
205.002 | 11.5943 | -62.2292 | -24.6345 | -133.908 | 0.26819
206.001 | 11.5887 | -63.113 | -25.0921 | -130.559 | 0.25459
207.001 | 11.5933 | -64.0558 | -25.1355 | -128.481 | 0.25318
208.001 | 11.5897 | -65.0918 | -24.824 | -121.786 | 0.26254
209.002 | 11.5883 | -66.0486 | -24.8359 | -124.982 | 0.26222
210.002 | 11.5998 | -67.0871 | -25.3598 | -118.296 | 0.24654
211.001 | 11.589 | -67.9856 | -24.9754 | -121.827 | 0.25802
212.001 | 11.5836 | -69.0733 | -25.963 | -114.017 | 0.23043
213.002 | 11.5871 | -70.077 | -25.265 | -109.415 | 0.24962
214.002 | 11.596 | -71.0068 | -24.9371 | -107.696 | 0.25895
215.002 | 11.5869 | -71.9996 | -25.4162 | -102.038 | 0.24531
216.001 | 11.5964 | -72.8933 | -24.9905 | -102.185 | 0.25735
217.002 | 11.5973 | -73.941 | -25.2251 | -97.8713 | 0.25047
218.002 | 11.6009 | -74.9219 | -24.5364 | -96.0119 | 0.27103
219.002 | 11.5929 | -75.8922 | -24.8954 | -91.8976 | 0.26029
220.002 | 11.591 | -76.9622 | -24.4683 | -86.8283 | 0.27347
221.001 | 11.5746 | -77.9848 | -24.995 | -88.0831 | 0.25787
222.002 | 11.5928 | -78.9387 | -24.0505 | -81.9779 | 0.28689
223.002 | 11.5911 | -79.9073 | -23.8179 | -78.0823 | 0.29474
224.002 | 11.5857 | -80.9688 | -23.2952 | -74.356 | 0.31322
225.001 | 11.5924 | -81.9083 | -22.9714 | -73.7538 | 0.32487
226.002 | 11.5898 | -82.9448 | -22.9866 | -73.4106 | 0.3244
227.001 | 11.5944 | -83.9103 | -22.1509 | -70.4318 | 0.35698
228.001 | 11.589 | -84.8955 | -22.3413 | -70.3637 | 0.34945
229.002 | 11.5872 | -85.8274 | -21.8582 | -71.1612 | 0.36952
230.001 | 11.5959 | -86.833 | -21.8193 | -67.758 | 0.37081
231.002 | 11.5912 | -87.803 | -21.4862 | -68.3614 | 0.38552
232.001 | 11.6023 | -88.7477 | -21.5988 | -65.425 | 0.38007
233.002 | 11.5937 | -89.7337 | -21.3313 | -65.1627 | 0.39234
234.002 | 11.5865 | -90.7182 | -20.9302 | -65.3865 | 0.41124
235.001 | 11.595 | -91.7036 | -21.2948 | -60.8779 | 0.39394
236.002 | 11.5956 | -92.633 | -20.7098 | -59.3785 | 0.42136
237.001 | 11.5896 | -93.6769 | -20.4855 | -59.392 | 0.43269
238.002 | 11.6003 | -94.6499 | -20.3006 | -57.7948 | 0.44146
239.002 | 11.5885 | -95.7322 | -20.7786 | -60.3419 | 0.41838
240.002 | 11.5992 | -96.5734 | -20.1637 | -55.6875 | 0.44854
241.002 | 11.5944 | -97.6397 | -19.8901 | -53.4872 | 0.46315
242.001 | 11.5951 | -98.5975 | -19.3047 | -55.1071 | 0.49542
243.002 | 11.5998 | -99.6031 | -18.9193 | -54.2613 | 0.51763
244.001 | 11.5916 | -100.637 | -19.14 | -53.0433 | 0.50511
245.001 | 11.5949 | -101.661 | -18.9803 | -53.6304 | 0.51429
246.002 | 11.5953 | -102.664 | -18.686 | -51.4716 | 0.532
247.002 | 11.5958 | -103.671 | -18.4701 | -51.7128 | 0.54537
248.002 | 11.5932 | -104.664 | -18.4776 | -51.5864 | 0.54506
249.002 | 11.5912 | -105.746 | -18.402 | -50.1061 | 0.54995
250.001 | 11.6039 | -106.697 | -18.409 | -49.3413 | 0.54871
251.001 | 11.5992 | -107.754 | -18.1946 | -50.0446 | 0.56274
252.002 | 11.5937 | -108.719 | -18.5613 | -47.6074 | 0.5398
253.002 | 11.5954 | -109.758 | -18.1769 | -46.6442 | 0.56414
254.002 | 11.5957 | -110.691 | -18.1558 | -47.8332 | 0.56549
255.001 | 11.5994 | -111.822 | -18.2197 | -44.7456 | 0.5611
256.002 | 11.6031 | -112.81 | -17.9837 | -44.0013 | 0.57632
257.002 | 11.6248 | -113.803 | -17.9894 | -39.9087 | 0.5745
258.001 | 11.619 | -114.824 | -17.6625 | -39.5951 | 0.59695
259.001 | 11.6215 | -115.884 | -17.6868 | -37.633 | 0.59511
260.002 | 11.6136 | -116.902 | -17.6655 | -35.1553 | 0.59712
261.001 | 11.6206 | -117.899 | -17.5244 | -33.6256 | 0.60642
262.001 | 11.6184 | -119.027 | -17.3958 | -32.7351 | 0.61562
263.002 | 11.6195 | -119.965 | -17.2163 | -28.8469 | 0.62841
264.002 | 11.6358 | -121.041 | -17.2077 | -28.3636 | 0.62786
265.001 | 11.626 | -122.056 | -17.2635 | -27.693 | 0.62453
266.001 | 11.6165 | -123.167 | -17.3218 | -24.8024 | 0.62104
267.001 | 11.6191 | -124.211 | -17.0574 | -25.9032 | 0.64005
268.001 | 11.6263 | -125.225 | -17.1842 | -23.4634 | 0.63024
269.001 | 11.6129 | -126.179 | -16.6649 | -24.1016 | 0.67015
270.001 | 11.6105 | -127.197 | -16.7559 | -22.6812 | 0.66334
271.002 | 11.6024 | -128.312 | -16.6537 | -22.8404 | 0.67182
272.001 | 11.6109 | -129.297 | -16.3191 | -21.5487 | 0.69756
273.001 | 11.5967 | -130.303 | -16.2147 | -22.2258 | 0.70715
274.002 | 11.5988 | -131.374 | -16.07 | -21.7513 | 0.71887
275.001 | 11.5848 | -132.38 | -16.0648 | -21.3228 | 0.72046
276.001 | 11.5826 | -133.322 | -15.9417 | -20.3091 | 0.73095
277.002 | 11.5886 | -134.343 | -15.6715 | -20.2377 | 0.75355
278.001 | 11.5718 | -135.417 | -15.6902 | -20.9636 | 0.75338
279.001 | 11.576 | -136.31 | -15.5479 | -20.0919 | 0.76548
280.002 | 11.5796 | -137.266 | -15.1797 | -20.9732 | 0.79834
281.001 | 11.5777 | -138.308 | -15.4074 | -20.6996 | 0.77782
282.002 | 11.5814 | -139.258 | -15.0443 | -20.0045 | 0.81073
283.002 | 11.5843 | -140.259 | -14.7417 | -18.476 | 0.83923
284.002 | 11.5828 | -141.266 | -14.6893 | -18.9178 | 0.84447
285.001 | 11.5863 | -142.27 | -14.4297 | -18.8496 | 0.86977
286.001 | 11.5847 | -143.256 | -14.6218 | -18.0855 | 0.85088
287.001 | 11.5902 | -144.283 | -14.5237 | -18.9578 | 0.86001
288.002 | 11.5942 | -145.237 | -14.4063 | -18.6333 | 0.87134
289.002 | 11.6003 | -146.304 | -14.5727 | -17.8925 | 0.85416
290.001 | 11.6022 | -147.279 | -14.3936 | -18.4467 | 0.8718
291.002 | 11.6041 | -148.264 | -14.2981 | -17.6525 | 0.88126
292.002 | 11.5959 | -149.21 | -14.046 | -18.0767 | 0.90812
293.002 | 11.5962 | -150.296 | -14.1647 | -17.3632 | 0.89574
294.002 | 11.6036 | -151.183 | -14.0842 | -16.7436 | 0.90333
295.002 | 11.6009 | -152.192 | -13.9944 | -17.4247 | 0.91302
296.001 | 11.6066 | -153.076 | -13.82 | -16.1006 | 0.93097
297.002 | 11.5947 | -154.1 | -13.9678 | -16.4662 | 0.91648
298.001 | 11.6052 | -155.066 | -13.9493 | -15.6081 | 0.91732
299.002 | 11.5981 | -156.131 | -14.0617 | -16.098 | 0.90625
300.001 | 11.6029 | -157.033 | -14.06 | -13.7929 | 0.90593
301.001 | 11.5996 | -158.016 | -13.9657 | -13.6693 | 0.91619
302.001 | 11.5903 | -158.975 | -14.1104 | -13.0528 | 0.90198
303.001 | 11.5927 | -159.965 | -13.9564 | -13.8252 | 0.91789
304.002 | 11.5985 | -160.907 | -14.0412 | -13.0873 | 0.90836
305.002 | 11.5941 | -161.958 | -13.8597 | -13.3669 | 0.92804
306.002 | 11.5918 | -162.85 | -14.0539 | -11.9003 | 0.90773
307.002 | 11.5962 | -163.791 | -14.1616 | -11.6387 | 0.89606
308.002 | 11.5759 | -164.849 | -14.3643 | -11.8886 | 0.87741
309.001 | 11.5836 | -165.863 | -14.3885 | -10.5504 | 0.87419
310.001 | 11.5927 | -166.905 | -14.1732 | -12.5012 | 0.89523
311.002 | 11.5945 | -167.887 | -14.1782 | -11.2503 | 0.89453
312.002 | 11.5926 | -168.903 | -14.3476 | -11.6547 | 0.87741
313.002 | 11.5917 | -169.925 | -14.474 | -9.5354 | 0.8648
314.002 | 11.6047 | -170.96 | -14.3184 | -9.8531 | 0.87915
315.002 | 11.6 | -171.949 | -14.4676 | -10.2549 | 0.86462
316.002 | 11.6024 | -172.998 | -14.4385 | -9.1043 | 0.86728
317.001 | 11.6036 | -173.951 | -14.4865 | -8.5084 | 0.86237
318.002 | 11.6014 | -174.903 | -14.7892 | -8.1599 | 0.833
319.001 | 11.5933 | -175.909 | -14.8106 | -7.3654 | 0.83173
320.001 | 11.5948 | -176.919 | -14.8388 | -6.1889 | 0.82889
321.001 | 11.5915 | -177.861 | -15.0467 | -5.3684 | 0.80956
322.001 | 11.5814 | -178.845 | -14.946 | -4.2327 | 0.81997
323.001 | 11.5863 | -179.775 | -15.1657 | -4.124 | 0.79901
324.002 | 11.5963 | 179.237 | -15.2868 | -1.3867 | 0.78703
325.002 | 11.5867 | 178.363 | -15.2042 | -2.0595 | 0.79542
326.002 | 11.6002 | 177.385 | -15.3343 | -0.68651 | 0.78238
327.001 | 11.5915 | 176.43 | -15.6077 | -0.78773 | 0.75886
328.002 | 11.5856 | 175.398 | -15.4919 | -1.29 | 0.76958
329.001 | 11.596 | 174.468 | -15.7544 | 0.17264 | 0.74575
330.002 | 11.5935 | 173.424 | -15.9721 | 0.67602 | 0.72748
331.001 | 11.5882 | 172.48 | -15.846 | 1.1517 | 0.73858
332.002 | 11.5895 | 171.418 | -15.8398 | 3.2902 | 0.73899
333.001 | 11.5954 | 170.43 | -16.1054 | 4.0077 | 0.71623
334.002 | 11.5876 | 169.353 | -16.1754 | 4.9839 | 0.71111
335.002 | 11.5864 | 168.37 | -16.306 | 5.4231 | 0.70058
336.002 | 11.5864 | 167.325 | -16.5337 | 7.1857 | 0.68244
337.002 | 11.594 | 166.332 | -16.8738 | 8.4604 | 0.65564
338.001 | 11.5735 | 165.296 | -16.743 | 7.5155 | 0.66717
339.002 | 11.5751 | 164.265 | -17.0108 | 9.3084 | 0.64677
340.002 | 11.5787 | 163.227 | -17.0606 | 11.6477 | 0.6428
341.002 | 11.5837 | 162.249 | -17.0675 | 12.356 | 0.64192
342.002 | 11.5833 | 161.259 | -16.9718 | 13.2839 | 0.64907
343.002 | 11.584 | 160.221 | -17.1091 | 13.5482 | 0.63883
344.002 | 11.5861 | 159.272 | -17.1706 | 13.3328 | 0.63417
345.003 | 11.5948 | 158.204 | -17.0457 | 14.5882 | 0.64272
346.002 | 11.599 | 157.169 | -17.1872 | 13.8998 | 0.63201
347.002 | 11.5969 | 156.191 | -17.3011 | 14.7789 | 0.62392
348.002 | 11.595 | 155.099 | -17.232 | 14.176 | 0.62905
349.001 | 11.5935 | 154.095 | -17.2391 | 15.0827 | 0.62864
350.002 | 11.6074 | 153.008 | -17.327 | 13.8077 | 0.62131
351.002 | 11.6101 | 152.043 | -17.0568 | 14.2311 | 0.64076
352.001 | 11.608 | 150.994 | -17.2715 | 12.2685 | 0.62526
353.002 | 11.6184 | 149.995 | -17.4001 | 12.8644 | 0.61532
354.001 | 11.6091 | 148.944 | -17.1986 | 12.8504 | 0.63045
355.002 | 11.6147 | 147.97 | -17.7046 | 12.5783 | 0.59436
356.002 | 11.5998 | 146.794 | -18.1021 | 12.9217 | 0.56873
357.002 | 11.6117 | 145.861 | -17.6314 | 12.6602 | 0.59961
358.002 | 11.6016 | 144.852 | -17.7233 | 13.7576 | 0.59398
359.002 | 11.6062 | 143.819 | -17.7369 | 15.1886 | 0.59274
FREQ | 1.2276
CONICAL | CUTTHETA= | 0
ANGLE | RHC | RPHD | LHC | LPHD | AXIAL
0.0008 | 11.7741 | 116.472 | -20.1832 | -22.754 | 0.43861
1.0015 | 11.7747 | 115.543 | -20.6248 | -24.6358 | 0.41683
2.0012 | 11.7664 | 114.505 | -20.8823 | -23.5146 | 0.40503
3.0013 | 11.767 | 113.604 | -21.2354 | -22.9115 | 0.38887
4.0011 | 11.7646 | 112.559 | -21.8089 | -21.1691 | 0.36411
5.0021 | 11.7636 | 111.626 | -22.05 | -19.1726 | 0.35418
6.0017 | 11.763 | 110.601 | -22.6039 | -16.366 | 0.33232
7.0006 | 11.7607 | 109.618 | -22.6632 | -13.7648 | 0.33014
8.0015 | 11.756 | 108.645 | -22.9427 | -11.6518 | 0.31986
9.0019 | 11.7556 | 107.629 | -23.1617 | -9.9639 | 0.31191
10.001 | 11.7555 | 106.661 | -23.0337 | -7.5934 | 0.31654
11.0017 | 11.7526 | 105.659 | -23.337 | -7.0718 | 0.30578
12.0013 | 11.7525 | 104.641 | -23.4138 | -5.8129 | 0.30309
13.0014 | 11.755 | 103.686 | -23.5381 | -4.9668 | 0.29869
14.0015 | 11.7571 | 102.671 | -24.0368 | -5.3935 | 0.28196
15.0011 | 11.7611 | 101.681 | -24.3129 | -4.0003 | 0.27301
16.0015 | 11.7648 | 100.646 | -24.2776 | -3.6996 | 0.274
17.002 | 11.7711 | 99.6568 | -25.0315 | -1.7217 | 0.25104
18.0014 | 11.7753 | 98.6552 | -25.0071 | -0.27182 | 0.25163
19.0012 | 11.7761 | 97.6385 | -25.3903 | 1.8565 | 0.24074
20.0013 | 11.7784 | 96.634 | -25.5953 | 4.33 | 0.23506
21.0014 | 11.7824 | 95.6465 | -25.8572 | 9.2641 | 0.22798
22.0013 | 11.7854 | 94.647 | -26.0565 | 11.2438 | 0.22273
23.0014 | 11.7834 | 93.647 | -26.134 | 16.2091 | 0.2208
24.0011 | 11.7814 | 92.632 | -26.0382 | 19.1596 | 0.2233
25.002 | 11.7813 | 91.6524 | -25.7535 | 21.0746 | 0.23074
26.0014 | 11.7836 | 90.6589 | -25.7979 | 22.6632 | 0.22951
27.0018 | 11.7812 | 89.6537 | -25.2956 | 23.2642 | 0.24324
28.0014 | 11.7862 | 88.6705 | -25.3205 | 23.5776 | 0.2424
29.0014 | 11.787 | 87.6693 | -25.0814 | 24.6484 | 0.24915
30.0013 | 11.7912 | 86.6674 | -24.9476 | 26.7871 | 0.25289
31.0022 | 11.7885 | 85.7116 | -25.0242 | 28.1932 | 0.25075
32.0013 | 11.7954 | 84.7454 | -24.9371 | 29.4333 | 0.25308
33.0014 | 11.7946 | 83.7504 | -24.4301 | 29.2462 | 0.26831
34.0016 | 11.7972 | 82.774 | -24.3284 | 32.6083 | 0.2714
35.0013 | 11.8003 | 81.7719 | -24.3959 | 35.4394 | 0.2692
36.0014 | 11.7952 | 80.7863 | -24.2836 | 36.0826 | 0.27286
37.0014 | 11.7975 | 79.7653 | -23.98 | 40.0488 | 0.28249
38.0013 | 11.8004 | 78.7777 | -23.7672 | 42.2535 | 0.28941
39.0012 | 11.7965 | 77.7476 | -23.4202 | 45.3278 | 0.30133
40.002 | 11.7929 | 76.7597 | -23.335 | 47.2788 | 0.30443
41.0019 | 11.7948 | 75.755 | -23.1223 | 49.5733 | 0.31191
42.0011 | 11.7887 | 74.7628 | -22.8147 | 51.3171 | 0.32339
43.0017 | 11.7891 | 73.7828 | -22.7416 | 52.8444 | 0.3261
44.0012 | 11.7863 | 72.7906 | -22.6234 | 55.2414 | 0.33069
45.0017 | 11.7845 | 71.7878 | -22.504 | 55.1524 | 0.33533
46.0017 | 11.7849 | 70.812 | -22.4324 | 54.6394 | 0.33809
47.0013 | 11.7834 | 69.8459 | -22.3612 | 56.7155 | 0.34093
48.0016 | 11.7867 | 68.8749 | -22.3649 | 57.4207 | 0.34066
49.0013 | 11.7888 | 67.8924 | -22.3546 | 57.9185 | 0.34098
50.0015 | 11.7913 | 66.8897 | -22.2154 | 59.8139 | 0.34639
51.0006 | 11.7946 | 65.9136 | -22.0988 | 60.6054 | 0.35094
52.0016 | 11.8008 | 64.9427 | -22.0516 | 61.8096 | 0.3526
53.0017 | 11.8001 | 63.938 | -21.9164 | 64.9798 | 0.35816
54.0018 | 11.8064 | 62.9544 | -21.6709 | 64.646 | 0.36817
55.0012 | 11.8032 | 61.9556 | -21.5599 | 65.8098 | 0.37304
56.0013 | 11.8122 | 60.9354 | -21.3802 | 67.4734 | 0.38045
57.001 | 11.806 | 59.9488 | -21.065 | 68.9155 | 0.39479
58.0013 | 11.8132 | 58.9445 | -20.669 | 68.7383 | 0.41287
59.0017 | 11.8161 | 57.952 | -20.5762 | 68.8124 | 0.41717
60.0015 | 11.8097 | 56.9419 | -20.3346 | 68.9749 | 0.42926
61.0023 | 11.8086 | 55.9649 | -19.9628 | 69.3452 | 0.4481
62.0011 | 11.8108 | 54.946 | -19.7847 | 69.5801 | 0.45727
63.0017 | 11.811 | 53.9438 | -19.5876 | 69.2811 | 0.46775
64.0017 | 11.8052 | 52.9528 | -19.6943 | 69.3456 | 0.46235
65.0012 | 11.8068 | 51.9357 | -19.558 | 70.5524 | 0.46958
66.0019 | 11.8027 | 50.9354 | -19.5766 | 70.7073 | 0.4688
67.0018 | 11.8062 | 49.9121 | -19.7606 | 71.4564 | 0.45878
68.0016 | 11.8068 | 48.924 | -19.8621 | 72.7526 | 0.45342
69.0013 | 11.808 | 47.9096 | -19.9325 | 73.9608 | 0.44969
70.0017 | 11.8093 | 46.9085 | -20.0569 | 76.1189 | 0.44323
71.0008 | 11.8105 | 45.893 | -20.3207 | 77.3033 | 0.42991
72.0014 | 11.8139 | 44.8473 | -20.1521 | 79.4072 | 0.43816
73.0011 | 11.8137 | 43.7954 | -20.3084 | 82.0071 | 0.43036
74.0013 | 11.819 | 42.8045 | -20.2237 | 83.3877 | 0.43431
75.0016 | 11.8217 | 41.7338 | -20.0218 | 86.2488 | 0.44439
76.002 | 11.8191 | 40.7297 | -20.068 | 88.1586 | 0.44216
77.0018 | 11.8201 | 39.7121 | -19.8175 | 91.1981 | 0.45505
78.0014 | 11.8218 | 38.6569 | -19.7708 | 93.8353 | 0.45742
79.0014 | 11.8296 | 37.6521 | -19.5829 | 97.2134 | 0.46701
80.0014 | 11.8272 | 36.6159 | -19.5188 | 99.6787 | 0.4706
81.0013 | 11.8291 | 35.5862 | -19.356 | 102.486 | 0.4794
82.001 | 11.8301 | 34.5591 | -19.3147 | 104.607 | 0.48163
83.0015 | 11.8288 | 33.5459 | -19.2375 | 106.772 | 0.48601
84.0017 | 11.8254 | 32.537 | -19.0764 | 109.44 | 0.49531
85.0013 | 11.8292 | 31.5353 | -18.7916 | 110.572 | 0.5116
86.0016 | 11.8226 | 30.5215 | -18.8581 | 112.71 | 0.50808
87.0019 | 11.8203 | 29.5539 | -18.6771 | 113.451 | 0.51892
88.0014 | 11.8113 | 28.5406 | -18.4394 | 114.276 | 0.53388
89.0017 | 11.8096 | 27.5211 | -18.2567 | 115.665 | 0.54534
90.0011 | 11.7995 | 26.5795 | -18.0524 | 115.995 | 0.55899
91.0011 | 11.8001 | 25.6188 | -17.9016 | 116.454 | 0.56874
92.0013 | 11.7956 | 24.5935 | -17.6934 | 116.725 | 0.58285
93.0013 | 11.7933 | 23.6048 | -17.5321 | 117.624 | 0.59394
94.001 | 11.7882 | 22.6291 | -17.5619 | 117.212 | 0.59225
95.0017 | 11.7859 | 21.6304 | -17.3854 | 117.48 | 0.60458
96.0016 | 11.7838 | 20.6559 | -17.2716 | 117.483 | 0.61271
97.0016 | 11.7849 | 19.6462 | -17.2846 | 117.157 | 0.61172
98.0015 | 11.7817 | 18.6868 | -17.1088 | 118.192 | 0.62446
99.0011 | 11.7779 | 17.7116 | -17.1521 | 117.228 | 0.62163
100.002 | 11.7777 | 16.6777 | -17.0849 | 117.114 | 0.62647
101.002 | 11.7758 | 15.7007 | -16.9359 | 117.441 | 0.63746
102.002 | 11.7733 | 14.705 | -16.7826 | 117.241 | 0.64901
103.001 | 11.7794 | 13.6461 | -16.6169 | 117.709 | 0.66106
104.002 | 11.7786 | 12.6497 | -16.5031 | 117.456 | 0.66984
105.002 | 11.7756 | 11.6298 | -16.2855 | 117.22 | 0.6871
106.002 | 11.776 | 10.6366 | -16.2328 | 117.96 | 0.69125
107.002 | 11.782 | 9.6189 | -16.0238 | 118.357 | 0.70761
108.001 | 11.7868 | 8.6132 | -16.0507 | 118.642 | 0.70503
109.002 | 11.7875 | 7.5869 | -15.8987 | 118.514 | 0.71743
110.001 | 11.7911 | 6.5892 | -15.8672 | 119.061 | 0.71974
111.001 | 11.7996 | 5.5809 | -15.8409 | 118.579 | 0.72122
112.001 | 11.7977 | 4.6155 | -15.736 | 118.745 | 0.73016
113.001 | 11.804 | 3.604 | -15.733 | 118.666 | 0.72988
114.002 | 11.8062 | 2.605 | -15.7498 | 118.835 | 0.72828
115.001 | 11.8046 | 1.6439 | -15.7581 | 119.027 | 0.72772
116.001 | 11.8093 | 0.63752 | -15.7155 | 120.128 | 0.73091
117.001 | 11.8054 | -0.3753 | -15.6534 | 120.064 | 0.73648
118.002 | 11.8087 | -1.3812 | -15.7964 | 120.687 | 0.72416
119.002 | 11.8116 | -2.4093 | -15.7834 | 121.651 | 0.72501
120.001 | 11.8148 | -3.3921 | -15.8723 | 122.775 | 0.71736
121.002 | 11.814 | -4.3748 | -15.9882 | 123.216 | 0.70791
122.001 | 11.8172 | -5.3705 | -16.0378 | 123.656 | 0.70361
123.001 | 11.8189 | -6.3438 | -16.161 | 124.102 | 0.69356
124.001 | 11.8176 | -7.3198 | -16.284 | 124.129 | 0.68389
125.002 | 11.819 | -8.3145 | -16.3299 | 124.354 | 0.68017
126.002 | 11.8157 | -9.3064 | -16.274 | 124.204 | 0.68483
127.001 | 11.8128 | -10.2979 | -16.3387 | 124.501 | 0.67997
128.001 | 11.8137 | -11.2823 | -16.3154 | 124.397 | 0.68173
129.001 | 11.808 | -12.3129 | -16.4442 | 124.778 | 0.67213
130.001 | 11.808 | -13.2934 | -16.3388 | 125.216 | 0.68034
131.002 | 11.8076 | -14.2643 | -16.4528 | 126.472 | 0.6715
132.001 | 11.808 | -15.2424 | -16.6323 | 127.017 | 0.65772
133.001 | 11.8038 | -16.2194 | -16.6921 | 127.625 | 0.65352
134.001 | 11.8022 | -17.1858 | -16.8527 | 128.677 | 0.64165
135.001 | 11.8042 | -18.1619 | -17.0275 | 130.409 | 0.62871
136.002 | 11.8032 | -19.1029 | -17.1289 | 131.302 | 0.62148
137.001 | 11.8024 | -20.1307 | -17.1674 | 132.455 | 0.61878
138.001 | 11.8075 | -21.1329 | -17.1879 | 133.51 | 0.61696
139.001 | 11.809 | -22.1136 | -17.2583 | 133.816 | 0.61187
140.001 | 11.8138 | -23.1172 | -17.2063 | 135.234 | 0.61521
141.002 | 11.8177 | -24.1154 | -17.3563 | 137.049 | 0.60439
142.001 | 11.8254 | -25.1242 | -17.3472 | 137.282 | 0.60449
143.002 | 11.833 | -26.0881 | -17.3909 | 139.174 | 0.60093
144.001 | 11.8374 | -27.0649 | -17.4545 | 139.258 | 0.59623
145.001 | 11.8405 | -28.071 | -17.4269 | 140.734 | 0.59793
146.002 | 11.8415 | -29.0547 | -17.4967 | 141.217 | 0.59307
147.001 | 11.8455 | -30.068 | -17.499 | 142.071 | 0.59264
148.001 | 11.843 | -31.0539 | -17.5147 | 142.394 | 0.59174
149.001 | 11.8422 | -32.0683 | -17.6751 | 143.992 | 0.58095
150.001 | 11.8412 | -33.0681 | -17.8093 | 144.95 | 0.57211
151.002 | 11.8399 | -34.0568 | -17.9143 | 146.309 | 0.56531
152.001 | 11.8415 | -35.0674 | -18.1203 | 147.564 | 0.55195
153.001 | 11.8382 | -36.0656 | -18.3432 | 148.066 | 0.53817
154.002 | 11.8388 | -37.0735 | -18.4672 | 148.512 | 0.53049
155.001 | 11.8409 | -38.0704 | -18.5516 | 149.346 | 0.52523
156.001 | 11.8397 | -39.0264 | -18.4475 | 150.374 | 0.53164
157.001 | 11.8312 | -40.036 | -18.4577 | 151.9 | 0.53153
158.001 | 11.8286 | -41.0144 | -18.3506 | 153.313 | 0.5383
159.001 | 11.8254 | -42.0116 | -18.3697 | 155.812 | 0.53731
160.001 | 11.8247 | -43.0726 | -18.2597 | 157.503 | 0.54421
161.002 | 11.8238 | -44.0957 | -18.325 | 158.725 | 0.54018
162.001 | 11.8279 | -45.1428 | -18.5438 | 158.937 | 0.52649
163.001 | 11.8294 | -46.1425 | -18.4882 | 158.989 | 0.52978
164.002 | 11.8324 | -47.178 | -18.5228 | 160.271 | 0.5275
165.002 | 11.8336 | -48.183 | -18.4418 | 159.808 | 0.53237
166.002 | 11.8353 | -49.2024 | -18.3965 | 161.095 | 0.53505
167.002 | 11.8289 | -50.2302 | -18.2486 | 162.261 | 0.54464
168.001 | 11.8308 | -51.2453 | -18.3494 | 162.419 | 0.53824
169.001 | 11.8235 | -52.269 | -18.4292 | 163.174 | 0.53376
170.002 | 11.8234 | -53.3191 | -18.6236 | 164.398 | 0.52195
171.002 | 11.824 | -54.3313 | -18.7726 | 163.761 | 0.51303
172.002 | 11.8206 | -55.3484 | -19.0121 | 161.441 | 0.49927
173.001 | 11.8217 | -56.3635 | -19.0546 | 160.298 | 0.49676
174.002 | 11.8197 | -57.41 | -19.17 | 158.333 | 0.49031
175.002 | 11.8158 | -58.399 | -19.1671 | 157.484 | 0.49069
176.001 | 11.8111 | -59.4416 | -19.0254 | 157.466 | 0.49904
177.002 | 11.8081 | -60.4178 | -19.2338 | 156.683 | 0.48737
178.001 | 11.8031 | -61.4673 | -19.4865 | 156.078 | 0.47366
179.001 | 11.7998 | -62.4747 | -19.7613 | 156.818 | 0.45908
180.001 | 11.7983 | -63.4626 | -20.1431 | 157.296 | 0.43941
181.002 | 11.7963 | -64.4607 | -20.3198 | 157.57 | 0.43065
182.001 | 11.7892 | -65.482 | -20.7326 | 157.529 | 0.411
183.002 | 11.7848 | -66.4033 | -21.0503 | 158.221 | 0.39643
184.002 | 11.7831 | -67.4262 | -21.3095 | 159.498 | 0.38484
185.002 | 11.7862 | -68.3725 | -21.4755 | 159.874 | 0.37742
186.001 | 11.7836 | -69.3014 | -21.4815 | 162.066 | 0.37728
187.002 | 11.7777 | -70.3172 | -21.7798 | 164.262 | 0.36478
188.002 | 11.7767 | -71.2577 | -22.0861 | 167.099 | 0.35218
189.001 | 11.7769 | -72.2627 | -22.275 | 167.348 | 0.34459
190.002 | 11.7762 | -73.2388 | -22.5056 | 168.547 | 0.33559
191.002 | 11.7765 | -74.2495 | -22.8841 | 168.782 | 0.32127
192.001 | 11.7743 | -75.2792 | -23.1384 | 170.041 | 0.31207
193.001 | 11.7816 | -76.3121 | -23.1346 | 169.527 | 0.31195
194.002 | 11.7785 | -77.2925 | -23.465 | 170.189 | 0.30041
195.001 | 11.7855 | -78.3021 | -23.6768 | 171.464 | 0.29293
196.001 | 11.7918 | -79.3324 | -23.9799 | 174.154 | 0.28268
197.001 | 11.7876 | -80.3061 | -24.5252 | 175.793 | 0.2656
198.001 | 11.7886 | -81.2901 | -24.6439 | 178.829 | 0.26197
199.002 | 11.7882 | -82.2573 | -25.1891 | -176.887 | 0.24604
200.002 | 11.7892 | -83.2484 | -25.1916 | -174.022 | 0.24594
201.001 | 11.7903 | -84.2754 | -25.7353 | -170.579 | 0.23099
202.002 | 11.7902 | -85.2656 | -25.6424 | -166.989 | 0.23347
203.002 | 11.7985 | -86.2811 | -25.8875 | -165.349 | 0.22676
204.001 | 11.7975 | -87.2695 | -26.0579 | -161.75 | 0.22238
205.002 | 11.7999 | -88.3104 | -25.928 | -159.681 | 0.22567
206.001 | 11.7985 | -89.268 | -26.359 | -157.702 | 0.21478
207.001 | 11.8025 | -90.2607 | -26.1341 | -157.394 | 0.22031
208.001 | 11.8066 | -91.2601 | -26.0309 | -155.222 | 0.22284
209.002 | 11.8014 | -92.2635 | -25.8451 | -153.497 | 0.22779
210.002 | 11.8082 | -93.2601 | -25.851 | -151.535 | 0.22746
211.001 | 11.8102 | -94.2635 | -25.7585 | -148.004 | 0.22984
212.001 | 11.804 | -95.2214 | -25.9667 | -145.309 | 0.22456
213.002 | 11.8089 | -96.2744 | -25.4108 | -141.969 | 0.23927
214.002 | 11.809 | -97.2879 | -25.604 | -138.879 | 0.234
215.002 | 11.8073 | -98.2441 | -25.1103 | -138.666 | 0.24774
216.001 | 11.8112 | -99.2147 | -25.1964 | -135.668 | 0.24518
217.002 | 11.8137 | -100.237 | -25.0664 | -135.268 | 0.24881
218.002 | 11.8141 | -101.214 | -25.0352 | -133.613 | 0.24969
219.002 | 11.8138 | -102.192 | -24.6476 | -131.319 | 0.2611
220.002 | 11.8083 | -103.164 | -24.2106 | -129.108 | 0.27475
221.001 | 11.8077 | -104.164 | -24.0488 | -126.328 | 0.27993
222.002 | 11.8067 | -105.147 | -23.8359 | -123.656 | 0.28692
223.002 | 11.8006 | -106.143 | -23.553 | -121.087 | 0.29663
224.002 | 11.8016 | -107.123 | -23.3105 | -121.03 | 0.30499
225.001 | 11.7999 | -108.118 | -23.3028 | -118.347 | 0.30532
226.002 | 11.8001 | -109.115 | -23.251 | -118.124 | 0.30714
227.001 | 11.8013 | -110.072 | -23.0876 | -118.133 | 0.31293
228.001 | 11.8027 | -111.092 | -23.2825 | -119.395 | 0.30593
229.002 | 11.806 | -112.058 | -23.1396 | -118.505 | 0.31089
230.001 | 11.8115 | -113.044 | -23.1152 | -117.682 | 0.31157
231.002 | 11.8133 | -114.044 | -22.997 | -116.465 | 0.31577
232.001 | 11.8179 | -115.027 | -22.8699 | -115.452 | 0.32026
233.002 | 11.8217 | -116.01 | -22.8218 | -113.836 | 0.3219
234.002 | 11.8253 | -116.977 | -22.4845 | -111.335 | 0.33451
235.001 | 11.8235 | -117.971 | -22.2786 | -109.848 | 0.3426
236.002 | 11.8281 | -118.997 | -22.1851 | -108.123 | 0.34613
237.001 | 11.8309 | -119.976 | -22.0462 | -107.535 | 0.3516
238.002 | 11.8369 | -120.995 | -21.9059 | -107.039 | 0.35708
239.002 | 11.8335 | -121.996 | -21.6709 | -107.564 | 0.36702
240.002 | 11.8304 | -122.943 | -21.5524 | -106.056 | 0.37219
241.002 | 11.8335 | -123.939 | -21.4542 | -106.846 | 0.37629
242.001 | 11.8351 | -124.937 | -21.4949 | -107.707 | 0.37447
243.002 | 11.8336 | -125.951 | -21.282 | -105.553 | 0.38383
244.001 | 11.8398 | -126.937 | -21.374 | -106.059 | 0.37951
245.001 | 11.8374 | -127.953 | -21.3255 | -106.709 | 0.38174
246.002 | 11.8357 | -128.939 | -21.3263 | -105.008 | 0.38178
247.002 | 11.8347 | -129.943 | -21.2703 | -105.316 | 0.3843
248.002 | 11.8326 | -130.932 | -21.3333 | -104.115 | 0.38161
249.002 | 11.8325 | -131.928 | -21.2426 | -102.089 | 0.38562
250.001 | 11.8325 | -132.929 | -21.2553 | -101.7 | 0.38505
251.001 | 11.8308 | -133.934 | -21.4928 | -101.098 | 0.37474
252.002 | 11.8274 | -134.998 | -21.5354 | -99.1694 | 0.37305
253.002 | 11.8259 | -136.017 | -21.507 | -96.7449 | 0.37434
254.002 | 11.8328 | -137.034 | -21.5248 | -94.2857 | 0.37328
255.001 | 11.8277 | -138.097 | -21.2737 | -91.9222 | 0.38445
256.002 | 11.8288 | -139.162 | -21.1346 | -90.141 | 0.39061
257.002 | 11.8302 | -140.163 | -20.9597 | -87.3045 | 0.3985
258.001 | 11.8274 | -141.232 | -20.914 | -85.6052 | 0.40073
259.001 | 11.8208 | -142.256 | -20.7039 | -84.2519 | 0.41085
260.002 | 11.8181 | -143.293 | -20.5951 | -82.1331 | 0.41617
261.001 | 11.8207 | -144.306 | -20.6132 | -80.4717 | 0.41518
262.001 | 11.8145 | -145.312 | -20.4979 | -78.9389 | 0.42103
263.002 | 11.8125 | -146.326 | -20.2222 | -77.0398 | 0.43471
264.002 | 11.8159 | -147.337 | -19.9843 | -73.7339 | 0.44661
265.001 | 11.8106 | -148.378 | -19.8524 | -73.3724 | 0.45372
266.001 | 11.8058 | -149.381 | -19.6679 | -71.1161 | 0.46372
267.001 | 11.8053 | -150.444 | -19.42 | -70.4953 | 0.47719
268.001 | 11.8065 | -151.484 | -19.2625 | -68.9079 | 0.48586
269.001 | 11.7972 | -152.446 | -19.2348 | -69.1527 | 0.48793
270.001 | 11.7896 | -153.434 | -19.0853 | -67.639 | 0.49684
271.002 | 11.7846 | -154.467 | -19.1608 | -68.1193 | 0.49282
272.001 | 11.7776 | -155.438 | -19.0472 | -67.7881 | 0.49972
273.001 | 11.7783 | -156.414 | -18.8533 | -67.1774 | 0.51097
274.002 | 11.7711 | -157.379 | -18.7211 | -67.0954 | 0.51924
275.001 | 11.7688 | -158.409 | -18.5986 | -67.7324 | 0.52675
276.001 | 11.7658 | -159.337 | -18.526 | -67.4747 | 0.53136
277.002 | 11.7663 | -160.32 | -18.3669 | -66.659 | 0.54116
278.001 | 11.7676 | -161.317 | -18.2393 | -66.2242 | 0.54909
279.001 | 11.7671 | -162.328 | -18.0991 | -66.6565 | 0.55806
280.002 | 11.7689 | -163.324 | -17.8988 | -66.4696 | 0.57098
281.001 | 11.7715 | -164.324 | -17.7487 | -66.6005 | 0.58076
282.002 | 11.7704 | -165.331 | -17.6679 | -66.7358 | 0.58626
283.002 | 11.7705 | -166.354 | -17.4885 | -66.7131 | 0.5985
284.002 | 11.7738 | -167.347 | -17.5539 | -66.7567 | 0.59378
285.001 | 11.7782 | -168.327 | -17.327 | -66.7079 | 0.6092
286.001 | 11.7803 | -169.337 | -17.4125 | -66.9381 | 0.60308
287.001 | 11.7889 | -170.362 | -17.2042 | -65.394 | 0.61713
288.002 | 11.7854 | -171.353 | -17.2614 | -66.4775 | 0.61331
289.002 | 11.7852 | -172.392 | -17.1796 | -65.3145 | 0.61914
290.001 | 11.7874 | -173.352 | -17.0705 | -65.0571 | 0.62681
291.002 | 11.7915 | -174.307 | -16.9161 | -64.8033 | 0.63777
292.002 | 11.7913 | -175.309 | -16.8793 | -64.6879 | 0.64049
293.002 | 11.7911 | -176.356 | -16.7929 | -64.5537 | 0.64692
294.002 | 11.7899 | -177.309 | -16.821 | -64.1104 | 0.64491
295.002 | 11.7948 | -178.344 | -16.7652 | -64.1813 | 0.6487
296.001 | 11.7925 | -179.304 | -16.7637 | -63.8678 | 0.64898
297.002 | 11.7961 | 179.702 | -16.8296 | -62.7684 | 0.64381
298.001 | 11.7973 | 178.73 | -16.7866 | -62.452 | 0.64692
299.002 | 11.8031 | 177.726 | -16.8441 | -62.3624 | 0.64221
300.001 | 11.8012 | 176.737 | -16.8428 | -61.4757 | 0.64246
301.001 | 11.8056 | 175.75 | -16.8628 | -60.8106 | 0.64065
302.001 | 11.8063 | 174.778 | -16.7606 | -60.6159 | 0.64819
303.001 | 11.8083 | 173.786 | -16.8354 | -60.4852 | 0.64248
304.002 | 11.8096 | 172.828 | -16.8163 | -60.6088 | 0.64379
305.002 | 11.8098 | 171.83 | -16.9518 | -59.3361 | 0.63381
306.002 | 11.8128 | 170.896 | -17.0233 | -59.2853 | 0.62839
307.002 | 11.8077 | 169.886 | -17.2277 | -57.9942 | 0.61412
308.002 | 11.8041 | 168.913 | -17.2587 | -57.5111 | 0.61219
309.001 | 11.8047 | 167.926 | -17.459 | -55.1149 | 0.59817
310.001 | 11.8078 | 166.913 | -17.5701 | -54.3085 | 0.59036
311.002 | 11.8087 | 165.927 | -17.6028 | -52.7035 | 0.58808
312.002 | 11.8105 | 164.913 | -17.6637 | -52.4317 | 0.58384
313.002 | 11.8055 | 163.877 | -17.677 | -51.1189 | 0.58329
314.002 | 11.8084 | 162.807 | -17.6385 | -51.6198 | 0.58569
315.002 | 11.8029 | 161.816 | -17.6845 | -51.225 | 0.58296
316.002 | 11.8 | 160.819 | -17.7917 | -50.9521 | 0.57599
317.001 | 11.7935 | 159.884 | -17.9744 | -49.6182 | 0.56442
318.002 | 11.8004 | 158.874 | -18.0843 | -49.1225 | 0.55688
319.001 | 11.8007 | 157.915 | -18.0898 | -46.5717 | 0.55651
320.001 | 11.807 | 156.957 | -18.169 | -46.0054 | 0.55105
321.001 | 11.8067 | 155.976 | -18.1391 | -43.7997 | 0.55297
322.001 | 11.814 | 154.985 | -18.0626 | -43.7374 | 0.55739
323.001 | 11.8152 | 153.977 | -17.9969 | -42.8813 | 0.56155
324.002 | 11.8225 | 153.01 | -17.9331 | -41.7338 | 0.56522
325.002 | 11.8236 | 151.998 | -18.0203 | -41.2949 | 0.5595
326.002 | 11.8275 | 151.011 | -18.1148 | -39.9537 | 0.55319
327.001 | 11.8324 | 150.06 | -18.3009 | -39.8407 | 0.54115
328.002 | 11.8298 | 149.083 | -18.3394 | -37.2518 | 0.53892
329.001 | 11.8337 | 148.066 | -18.3058 | -34.9542 | 0.54077
330.002 | 11.8357 | 147.083 | -18.3338 | -34.1477 | 0.5389
331.001 | 11.8418 | 146.086 | -18.3427 | -32.1557 | 0.53797
332.002 | 11.8372 | 145.032 | -18.3404 | -32.2505 | 0.5384
333.001 | 11.8394 | 144.056 | -18.2725 | -31.2631 | 0.54249
334.002 | 11.835 | 143.012 | -18.4854 | -29.8023 | 0.52961
335.002 | 11.8253 | 142.027 | -18.6271 | -28.151 | 0.52162
336.002 | 11.8191 | 141.036 | -18.7327 | -26.4424 | 0.51568
337.002 | 11.8206 | 140.031 | -18.8005 | -24.4758 | 0.51158
338.001 | 11.8153 | 139.048 | -18.7627 | -22.5563 | 0.51413
339.002 | 11.8145 | 138.058 | -18.7882 | -22.1606 | 0.51267
340.002 | 11.8148 | 137.045 | -18.6849 | -20.6984 | 0.51878
341.002 | 11.8205 | 136.036 | -18.449 | -20.1642 | 0.53272
342.002 | 11.8252 | 135.013 | -18.5858 | -19.5197 | 0.52412
343.002 | 11.8257 | 133.983 | -18.52 | -19.0752 | 0.52807
344.002 | 11.8241 | 132.942 | -18.6366 | -19.129 | 0.52113
345.003 | 11.824 | 131.863 | -18.5299 | -19.4355 | 0.52757
346.002 | 11.8173 | 130.83 | -18.7564 | -19.2359 | 0.51438
347.002 | 11.8163 | 129.813 | -18.7582 | -19.8524 | 0.51433
348.002 | 11.8108 | 128.785 | -18.8184 | -19.8695 | 0.5111
349.001 | 11.805 | 127.724 | -18.9522 | -19.5026 | 0.50362
350.002 | 11.803 | 126.705 | -19.1652 | -20.9534 | 0.49153
351.002 | 11.8037 | 125.654 | -19.3595 | -21.7737 | 0.48061
352.001 | 11.7984 | 124.645 | -19.6696 | -21.0583 | 0.46404
353.002 | 11.8008 | 123.619 | -19.8458 | -21.1246 | 0.45458
354.001 | 11.7951 | 122.6 | -19.9044 | -20.5751 | 0.45182
355.002 | 11.7983 | 121.555 | -19.9953 | -21.0531 | 0.44695
356.002 | 11.7932 | 120.559 | -20.0467 | -20.1584 | 0.44457
357.002 | 11.7905 | 119.507 | -20.2118 | -21.5997 | 0.43634
358.002 | 11.7869 | 118.508 | -20.1421 | -21.842 | 0.44004
359.002 | 11.779 | 117.636 | -20.2891 | -22.8796 | 0.43304
FREQ | 1.2429
CONICAL | CUTTHETA= | 0
ANGLE | RHC | RPHD | LHC | LPHD | AXIAL
0.0008 | 11.8294 | 89.9989 | -24.061 | -41.5619 | 0.27884
1.0015 | 11.8311 | 88.9243 | -24.5057 | -36.9533 | 0.26487
2.0012 | 11.8286 | 87.9234 | -24.5318 | -31.9773 | 0.26415
3.0013 | 11.8299 | 86.9915 | -24.8952 | -31.6536 | 0.25329
4.0011 | 11.8302 | 85.9486 | -24.7423 | -27.5613 | 0.25778
5.0021 | 11.8318 | 85.06 | -24.1643 | -23.8186 | 0.27547
6.0017 | 11.8349 | 84.0231 | -24.0695 | -22.6891 | 0.27839
7.0006 | 11.8279 | 83.0838 | -23.821 | -21.0115 | 0.28671
8.0015 | 11.8331 | 82.0789 | -23.945 | -19.2758 | 0.28247
9.0019 | 11.8357 | 81.1355 | -23.5674 | -16.0295 | 0.29494
10.001 | 11.8439 | 80.1304 | -23.7412 | -14.5097 | 0.28882
11.0017 | 11.8428 | 79.1313 | -24.1911 | -12.364 | 0.27427
12.0013 | 11.844 | 78.1173 | -24.5058 | -10.8053 | 0.26448
13.0014 | 11.8447 | 77.1176 | -24.3993 | -7.9139 | 0.26772
14.0015 | 11.8408 | 76.1099 | -24.4821 | -4.997 | 0.2653
15.0011 | 11.8515 | 75.1268 | -24.9283 | -1.5164 | 0.2517
16.0015 | 11.8486 | 74.0484 | -24.7939 | 4.5685 | 0.25571
17.002 | 11.8474 | 73.0259 | -24.8307 | 3.7515 | 0.25467
18.0014 | 11.8486 | 71.9719 | -24.5921 | 7.9921 | 0.26172
19.0012 | 11.8505 | 71.0094 | -24.4715 | 11.0835 | 0.26533
20.0013 | 11.8507 | 69.9932 | -24.2213 | 12.7224 | 0.27308
21.0014 | 11.853 | 68.9885 | -23.6995 | 11.7914 | 0.28991
22.0013 | 11.8551 | 67.9775 | -23.7378 | 13.4987 | 0.28857
23.0014 | 11.8546 | 66.9796 | -23.7729 | 12.5145 | 0.28741
24.0011 | 11.8566 | 65.9669 | -23.8912 | 12.7693 | 0.28346
25.002 | 11.8612 | 64.9909 | -23.8794 | 14.4308 | 0.28369
26.0014 | 11.8636 | 63.9635 | -23.4855 | 12.6475 | 0.29678
27.0018 | 11.8647 | 62.9819 | -23.4915 | 13.3759 | 0.29654
28.0014 | 11.8596 | 61.9625 | -23.7037 | 15.07 | 0.28954
29.0014 | 11.8705 | 60.9376 | -23.421 | 12.5892 | 0.29875
30.0013 | 11.8744 | 59.9591 | -23.5803 | 13.7629 | 0.29319
31.0022 | 11.8729 | 58.9873 | -23.9322 | 17.0276 | 0.28159
32.0013 | 11.8754 | 57.9886 | -23.36 | 16.1305 | 0.30069
33.0014 | 11.8752 | 56.9633 | -23.6417 | 15.6124 | 0.2911
34.0016 | 11.874 | 55.9672 | -23.3231 | 16.4805 | 0.30202
35.0013 | 11.877 | 54.9337 | -22.9606 | 15.859 | 0.31478
36.0014 | 11.8743 | 53.9468 | -22.9686 | 17.2873 | 0.31459
37.0014 | 11.875 | 52.9524 | -23.0065 | 17.0591 | 0.3132
38.0013 | 11.8819 | 51.9737 | -22.7869 | 17.0595 | 0.32096
39.0012 | 11.8712 | 51.0181 | -22.1609 | 18.1564 | 0.34538
40.002 | 11.8756 | 50.0326 | -22.2245 | 15.9008 | 0.34268
41.0019 | 11.876 | 49.0942 | -22.2081 | 18.9616 | 0.34332
42.0011 | 11.8765 | 48.0773 | -21.9928 | 18.7167 | 0.35191
43.0017 | 11.8782 | 47.1022 | -21.8406 | 18.4017 | 0.35807
44.0012 | 11.8822 | 46.1146 | -22.0925 | 18.8428 | 0.34767
45.0017 | 11.8874 | 45.1623 | -21.894 | 18.9056 | 0.3555
46.0017 | 11.8882 | 44.1622 | -22.2061 | 20.7662 | 0.34292
47.0013 | 11.894 | 43.1351 | -22.295 | 23.7682 | 0.33919
48.0016 | 11.8933 | 42.1823 | -22.1078 | 22.1744 | 0.34662
49.0013 | 11.8925 | 41.221 | -22.1285 | 23.116 | 0.34582
50.0015 | 11.9002 | 40.1624 | -22.0869 | 22.7985 | 0.34717
51.0006 | 11.9008 | 39.1624 | -22.1275 | 23.8475 | 0.34553
52.0016 | 11.9031 | 38.1693 | -21.818 | 25.3734 | 0.35798
53.0017 | 11.9045 | 37.1701 | -21.5992 | 25.8876 | 0.36705
54.0018 | 11.9024 | 36.1925 | -21.5185 | 27.5856 | 0.37057
55.0012 | 11.9019 | 35.1552 | -21.8266 | 24.8675 | 0.35767
56.0013 | 11.9037 | 34.1516 | -21.3329 | 23.9741 | 0.37852
57.001 | 11.9058 | 33.1699 | -21.5055 | 26.065 | 0.37098
58.0013 | 11.9028 | 32.157 | -21.2349 | 24.3583 | 0.38285
59.0017 | 11.9088 | 31.1658 | -21.3669 | 23.8056 | 0.37682
60.0015 | 11.9038 | 30.1719 | -21.3442 | 23.71 | 0.37802
61.0023 | 11.9149 | 29.2296 | -21.1914 | 21.4141 | 0.38424
62.0011 | 11.9171 | 28.22 | -21.2294 | 22.4439 | 0.38246
63.0017 | 11.9173 | 27.2622 | -21.0972 | 22.1594 | 0.38832
64.0017 | 11.92 | 26.2159 | -21.5278 | 21.4495 | 0.36942
65.0012 | 11.9202 | 25.2182 | -21.4108 | 21.2099 | 0.37442
66.0019 | 11.9232 | 24.2323 | -21.4091 | 21.5966 | 0.37437
67.0018 | 11.9235 | 23.2591 | -21.6894 | 25.2916 | 0.36246
68.0016 | 11.925 | 22.2172 | -21.8047 | 27.0205 | 0.35762
69.0013 | 11.9203 | 21.2153 | -21.5368 | 29.5268 | 0.36902
70.0017 | 11.9134 | 20.1214 | -21.4761 | 32.0928 | 0.37191
71.0008 | 11.9173 | 19.1403 | -21.7866 | 34.3551 | 0.35869
72.0014 | 11.9127 | 18.0912 | -21.5694 | 35.8188 | 0.36796
73.0011 | 11.9089 | 17.1006 | -21.3738 | 37.8383 | 0.37651
74.0013 | 11.9062 | 16.0939 | -21.6148 | 39.8615 | 0.36632
75.0016 | 11.8963 | 15.0223 | -21.4223 | 42.1919 | 0.37495
76.002 | 11.8929 | 14.0122 | -21.2202 | 44.1572 | 0.38394
77.0018 | 11.8834 | 12.9673 | -21.108 | 45.6921 | 0.38936
78.0014 | 11.8842 | 11.9133 | -20.8655 | 48.246 | 0.40035
79.0014 | 11.8828 | 10.9245 | -20.579 | 49.3691 | 0.41385
80.0014 | 11.8773 | 9.8573 | -20.3011 | 52.5266 | 0.42758
81.0013 | 11.8757 | 8.8814 | -20.2882 | 52.6308 | 0.42829
82.001 | 11.8746 | 7.8471 | -19.8478 | 55.4971 | 0.45063
83.0015 | 11.8729 | 6.8514 | -19.7749 | 59.9781 | 0.45452
84.0017 | 11.8761 | 5.825 | -19.4905 | 61.2706 | 0.46948
85.0013 | 11.8715 | 4.8499 | -19.401 | 62.7925 | 0.4746
86.0016 | 11.8662 | 3.7587 | -19.1409 | 64.4677 | 0.48933
87.0019 | 11.8704 | 2.8083 | -18.9757 | 66.0355 | 0.49849
88.0014 | 11.8665 | 1.8036 | -19.001 | 66.8196 | 0.49727
89.0017 | 11.8686 | 0.82545 | -18.9586 | 66.4274 | 0.49958
90.0011 | 11.8651 | -0.11676 | -18.8132 | 67.9669 | 0.50822
91.0011 | 11.8702 | -1.1227 | -18.8267 | 68.3589 | 0.50714
92.0013 | 11.866 | -2.1104 | -18.5659 | 68.3385 | 0.52285
93.0013 | 11.8676 | -3.1025 | -18.695 | 67.3234 | 0.51504
94.001 | 11.871 | -4.0744 | -18.4936 | 68.7649 | 0.52693
95.0017 | 11.8707 | -5.0561 | -18.3744 | 68.1391 | 0.53423
96.0016 | 11.8729 | -6.0205 | -18.5237 | 67.4436 | 0.52498
97.0016 | 11.8735 | -7.0455 | -18.3022 | 67.5661 | 0.53851
98.0015 | 11.8738 | -7.9975 | -18.4455 | 67.5245 | 0.52968
99.0011 | 11.8726 | -8.9952 | -18.3074 | 69.001 | 0.53825
100.002 | 11.8757 | -9.9854 | -18.3767 | 67.5939 | 0.53378
101.002 | 11.8744 | -10.9513 | -18.4613 | 67.9697 | 0.52868
102.002 | 11.877 | -11.9971 | -18.3339 | 68.0816 | 0.53634
103.001 | 11.8765 | -12.9542 | -18.3846 | 68.8362 | 0.53325
104.002 | 11.8721 | -13.9329 | -18.2909 | 67.4926 | 0.5393
105.002 | 11.8732 | -14.957 | -18.2891 | 66.3363 | 0.53935
106.002 | 11.8712 | -15.953 | -18.2081 | 66.4469 | 0.54453
107.002 | 11.871 | -16.9328 | -18.2008 | 66.6352 | 0.545
108.001 | 11.8732 | -17.9905 | -17.9454 | 66.0052 | 0.56113
109.002 | 11.8629 | -19.0444 | -18.0049 | 66.8191 | 0.55796
110.001 | 11.8669 | -20.0231 | -18.0743 | 65.4827 | 0.55326
111.001 | 11.867 | -21.0948 | -17.9322 | 67.5382 | 0.56239
112.001 | 11.8712 | -22.1112 | -17.9986 | 67.829 | 0.55783
113.001 | 11.8772 | -23.1157 | -18.2211 | 68.7035 | 0.54334
114.002 | 11.8808 | -24.1232 | -18.166 | 70.0734 | 0.54657
115.001 | 11.885 | -25.1119 | -18.2603 | 70.5054 | 0.54041
116.001 | 11.8844 | -26.1123 | -18.4865 | 70.8969 | 0.52654
117.001 | 11.8859 | -27.1264 | -18.5211 | 71.5451 | 0.52436
118.002 | 11.8865 | -28.1173 | -18.4483 | 72.0636 | 0.52874
119.002 | 11.885 | -29.1261 | -18.6652 | 73.264 | 0.51577
120.001 | 11.888 | -30.138 | -18.5901 | 73.9196 | 0.52008
121.002 | 11.8799 | -31.13 | -18.4244 | 74.6546 | 0.5306
122.001 | 11.8918 | -32.1248 | -18.8383 | 76.2243 | 0.5052
123.001 | 11.8892 | -33.1064 | -18.917 | 77.1734 | 0.50079
124.001 | 11.8858 | -34.1197 | -18.8074 | 78.5692 | 0.50735
125.002 | 11.889 | -35.0802 | -19.0783 | 80.1577 | 0.49158
126.002 | 11.8972 | -36.0574 | -19.1036 | 81.7152 | 0.48969
127.001 | 11.895 | -37.0377 | -19.2299 | 82.0591 | 0.48274
128.001 | 11.8999 | -38.0217 | -19.5086 | 82.7169 | 0.46722
129.001 | 11.8935 | -38.9839 | -19.6782 | 83.1321 | 0.45852
130.001 | 11.8927 | -39.9757 | -19.6884 | 84.6704 | 0.45803
131.002 | 11.896 | -40.9503 | -19.8483 | 85.6733 | 0.4495
132.001 | 11.9026 | -41.9839 | -20.1355 | 88.6732 | 0.43454
133.001 | 11.8998 | -42.9302 | -19.9552 | 88.7356 | 0.44381
134.001 | 11.9052 | -43.9045 | -19.8643 | 90.7794 | 0.44819
135.001 | 11.9072 | -44.9076 | -19.7819 | 92.0998 | 0.45237
136.002 | 11.9147 | -45.8676 | -19.7482 | 94.8737 | 0.45373
137.001 | 11.9197 | -46.9124 | -19.6866 | 96.5689 | 0.4567
138.001 | 11.9174 | -47.8914 | -19.8054 | 97.3446 | 0.45061
139.001 | 11.9268 | -48.8675 | -19.7451 | 99.457 | 0.45326
140.001 | 11.9261 | -49.8828 | -19.6659 | 100.591 | 0.45745
141.002 | 11.9282 | -50.854 | -19.6604 | 101.67 | 0.45763
142.001 | 11.9233 | -51.9293 | -19.7625 | 101.508 | 0.45254
143.002 | 11.9292 | -52.9197 | -19.8577 | 102.55 | 0.44729
144.001 | 11.9267 | -53.9269 | -19.8653 | 103.547 | 0.44703
145.001 | 11.9325 | -54.9611 | -19.8344 | 103.865 | 0.44833
146.002 | 11.9374 | -55.9619 | -19.8944 | 106.603 | 0.44499
147.001 | 11.9311 | -56.9582 | -19.9869 | 106.641 | 0.44059
148.001 | 11.9445 | -57.9559 | -19.949 | 108.937 | 0.44184
149.001 | 11.9356 | -58.9419 | -20.1033 | 110 | 0.4345
150.001 | 11.9378 | -59.9329 | -20.0448 | 111.629 | 0.43733
151.002 | 11.936 | -60.901 | -20.1395 | 113.656 | 0.43267
152.001 | 11.9309 | -61.9315 | -20.1981 | 115.889 | 0.43001
153.001 | 11.9344 | -62.9228 | -20.0586 | 117.965 | 0.4368
154.002 | 11.9374 | -63.9045 | -20.2334 | 121.203 | 0.42795
155.001 | 11.9401 | -64.9043 | -20.4881 | 121.45 | 0.41545
156.001 | 11.9429 | -65.909 | -20.3315 | 123.01 | 0.42287
157.001 | 11.9456 | -66.9163 | -20.4991 | 123.966 | 0.41466
158.001 | 11.9447 | -67.8662 | -20.3695 | 124.045 | 0.42094
159.001 | 11.943 | -68.8468 | -20.3999 | 125.636 | 0.41955
160.001 | 11.9406 | -69.8434 | -20.145 | 125.447 | 0.43217
161.002 | 11.9348 | -70.8484 | -20.0495 | 125.918 | 0.43724
162.001 | 11.9339 | -71.8413 | -20.1954 | 127.242 | 0.43
163.001 | 11.9246 | -72.9272 | -20.321 | 127.112 | 0.42428
164.002 | 11.9242 | -73.9752 | -20.0821 | 128.855 | 0.43613
165.002 | 11.9174 | -74.9471 | -20.3819 | 128.299 | 0.42166
166.002 | 11.9175 | -75.9893 | -20.3581 | 129.17 | 0.42281
167.002 | 11.9129 | -76.9563 | -20.4152 | 128.988 | 0.42027
168.001 | 11.9092 | -77.9826 | -20.0682 | 128.32 | 0.43759
169.001 | 11.9025 | -78.9611 | -20.1406 | 128.838 | 0.43429
170.002 | 11.8921 | -79.9968 | -20.2987 | 129.832 | 0.42696
171.002 | 11.8937 | -81.0076 | -20.2399 | 132.148 | 0.42979
172.002 | 11.8863 | -81.9772 | -20.489 | 131.354 | 0.41799
173.001 | 11.8822 | -83.0304 | -20.9247 | 131.738 | 0.39772
174.002 | 11.8814 | -84.072 | -21.3699 | 130.913 | 0.37787
175.002 | 11.8823 | -85.0644 | -21.5279 | 130.666 | 0.37102
176.001 | 11.8796 | -86.0308 | -22.215 | 129.841 | 0.3429
177.002 | 11.8767 | -87.0397 | -22.2474 | 130.015 | 0.34174
178.001 | 11.8772 | -88.0104 | -22.4529 | 128.931 | 0.33373
179.001 | 11.8741 | -89.003 | -22.3588 | 132.025 | 0.33748
180.001 | 11.8707 | -90.0058 | -22.6257 | 135.321 | 0.3274
181.002 | 11.8703 | -90.9624 | -22.6949 | 136.545 | 0.32482
182.001 | 11.8668 | -91.9988 | -22.905 | 141.641 | 0.31718
183.002 | 11.8662 | -92.958 | -23.4482 | 141.92 | 0.29796
184.002 | 11.8619 | -93.9359 | -23.6525 | 144.445 | 0.29118
185.002 | 11.8682 | -94.9464 | -23.7908 | 146.884 | 0.28637
186.001 | 11.8709 | -95.9426 | -23.9993 | 148.418 | 0.27949
187.002 | 11.8726 | -96.9308 | -24.116 | 148.793 | 0.27571
188.002 | 11.8786 | -97.9175 | -23.6682 | 148.921 | 0.2901
189.001 | 11.8782 | -98.9345 | -23.8933 | 154.799 | 0.28269
190.002 | 11.884 | -99.8972 | -23.9271 | 157.972 | 0.2814
191.002 | 11.8756 | -100.864 | -24.1318 | 161.942 | 0.27511
192.001 | 11.8747 | -101.872 | -24.6239 | 166.357 | 0.25998
193.001 | 11.8786 | -102.907 | -24.8691 | 168.321 | 0.25263
194.002 | 11.8782 | -103.902 | -25.124 | 172.539 | 0.24534
195.001 | 11.8692 | -104.919 | -24.9107 | 173.093 | 0.2517
196.001 | 11.8761 | -105.94 | -24.6077 | 177.849 | 0.26043
197.001 | 11.8796 | -106.934 | -24.8853 | 178.904 | 0.25213
198.001 | 11.8862 | -107.938 | -25.0108 | 179.869 | 0.24833
199.002 | 11.8864 | -108.945 | -24.6418 | -179.001 | 0.2591
200.002 | 11.8922 | -109.902 | -24.6198 | -175.259 | 0.25958
201.001 | 11.899 | -110.953 | -24.0945 | -175.733 | 0.27555
202.002 | 11.8987 | -111.945 | -24.307 | -174.597 | 0.2689
203.002 | 11.8927 | -112.972 | -23.7231 | -171.963 | 0.2878
204.001 | 11.8983 | -113.997 | -23.4823 | -171.617 | 0.2957
205.002 | 11.8965 | -115.012 | -23.4778 | -169.053 | 0.29592
206.001 | 11.8905 | -116.016 | -23.6659 | -168.728 | 0.28978
207.001 | 11.8965 | -117.03 | -23.5862 | -166.158 | 0.29225
208.001 | 11.8986 | -117.997 | -23.607 | -165.713 | 0.29148
209.002 | 11.8925 | -118.986 | -23.6308 | -165.583 | 0.29089
210.002 | 11.8971 | -119.975 | -23.7472 | -165.62 | 0.28686
211.001 | 11.902 | -120.996 | -23.0739 | -164.799 | 0.30981
212.001 | 11.8961 | -122.001 | -23.0923 | -163.981 | 0.30936
213.002 | 11.9024 | -123.001 | -23.2652 | -164.284 | 0.30304
214.002 | 11.8983 | -123.994 | -22.7831 | -162.114 | 0.3205
215.002 | 11.8947 | -125.019 | -22.8403 | -161.259 | 0.31853
216.001 | 11.8994 | -125.977 | -22.8786 | -159.168 | 0.31695
217.002 | 11.9061 | -127.02 | -23.0717 | -158.425 | 0.30974
218.002 | 11.9096 | -128.022 | -22.9237 | -160.363 | 0.31494
219.002 | 11.9134 | -128.926 | -22.731 | -159.956 | 0.32187
220.002 | 11.913 | -129.928 | -22.4579 | -158.831 | 0.33216
221.001 | 11.9108 | -130.906 | -22.6512 | -160.246 | 0.32494
222.002 | 11.915 | -131.903 | -22.3894 | -159.031 | 0.33472
223.002 | 11.9104 | -132.833 | -21.8668 | -160.2 | 0.35567
224.002 | 11.919 | -133.832 | -22.0624 | -158.905 | 0.3474
225.001 | 11.915 | -134.813 | -22.1393 | -154.712 | 0.3445
226.002 | 11.9219 | -135.8 | -22.1499 | -157.091 | 0.3438
227.001 | 11.9236 | -136.77 | -22.4152 | -156.188 | 0.33339
228.001 | 11.9213 | -137.826 | -22.5564 | -155.43 | 0.32811
229.002 | 11.9303 | -138.834 | -22.6612 | -153.644 | 0.32383
230.001 | 11.9313 | -139.808 | -23.0684 | -153.496 | 0.30896
231.002 | 11.9379 | -140.812 | -23.1827 | -151.469 | 0.30469
232.001 | 11.9381 | -141.832 | -22.7758 | -154.382 | 0.3193
233.002 | 11.9453 | -142.84 | -22.6962 | -151.335 | 0.32197
234.002 | 11.9438 | -143.827 | -22.5443 | -152.666 | 0.32771
235.001 | 11.9468 | -144.863 | -22.147 | -152.789 | 0.34293
236.002 | 11.9448 | -145.841 | -21.9303 | -152.693 | 0.35168
237.001 | 11.9471 | -146.872 | -21.9777 | -151.925 | 0.34968
238.002 | 11.9473 | -147.828 | -21.985 | -154.043 | 0.34937
239.002 | 11.9474 | -148.822 | -22.168 | -154.132 | 0.34208
240.002 | 11.9414 | -149.814 | -22.1372 | -153.071 | 0.34354
241.002 | 11.945 | -150.797 | -22.1779 | -151.923 | 0.34179
242.001 | 11.944 | -151.826 | -22.0092 | -153.208 | 0.34853
243.002 | 11.945 | -152.782 | -22.3997 | -153.49 | 0.33317
244.001 | 11.949 | -153.82 | -22.2339 | -151.781 | 0.33943
245.001 | 11.9468 | -154.787 | -22.5004 | -151.122 | 0.32926
246.002 | 11.9518 | -155.801 | -22.3449 | -149.418 | 0.33502
247.002 | 11.9533 | -156.807 | -22.6175 | -145.646 | 0.3246
248.002 | 11.9502 | -157.779 | -22.6213 | -146.911 | 0.32458
249.002 | 11.9517 | -158.804 | -22.8013 | -146.633 | 0.31787
250.001 | 11.9512 | -159.81 | -22.6988 | -144.372 | 0.32166
251.001 | 11.9428 | -160.805 | -22.6013 | -142.007 | 0.32561
252.002 | 11.9371 | -161.865 | -22.8208 | -142.184 | 0.31769
253.002 | 11.9294 | -162.838 | -22.7564 | -138.086 | 0.32033
254.002 | 11.9239 | -163.847 | -22.4094 | -136.942 | 0.33361
255.001 | 11.9139 | -164.899 | -22.199 | -135.033 | 0.34218
256.002 | 11.9143 | -165.896 | -22.0511 | -134.051 | 0.34804
257.002 | 11.9179 | -166.944 | -22.1551 | -131.089 | 0.34376
258.001 | 11.9053 | -167.97 | -22.0306 | -129.671 | 0.34923
259.001 | 11.902 | -168.994 | -21.9357 | -127.011 | 0.3532
260.002 | 11.8934 | -170.004 | -21.8289 | -126.146 | 0.35792
261.001 | 11.8947 | -171.018 | -21.69 | -124.227 | 0.36364
262.001 | 11.8934 | -172.038 | -21.4302 | -120.388 | 0.37474
263.002 | 11.8836 | -173.018 | -21.6562 | -120.661 | 0.36553
264.002 | 11.8841 | -174.013 | -21.1949 | -117.932 | 0.38544
265.001 | 11.8778 | -175.032 | -21.0129 | -117.145 | 0.3939
266.001 | 11.87 | -176.004 | -20.8151 | -116.777 | 0.40333
267.001 | 11.8731 | -177.053 | -20.8644 | -115.29 | 0.40091
268.001 | 11.8653 | -178.036 | -20.7579 | -116.057 | 0.40622
269.001 | 11.8636 | -178.979 | -20.7295 | -114.84 | 0.40763
270.001 | 11.8615 | -179.944 | -20.7165 | -114.238 | 0.40834
271.002 | 11.8594 | 179.057 | -20.5917 | -112.96 | 0.41436
272.001 | 11.8554 | 178.064 | -20.4645 | -113.617 | 0.42066
273.001 | 11.8566 | 177.078 | -20.4597 | -111.907 | 0.42084
274.002 | 11.8582 | 176.083 | -20.3684 | -112.072 | 0.42521
275.001 | 11.8562 | 175.106 | -20.534 | -113.23 | 0.41727
276.001 | 11.8618 | 174.128 | -20.5022 | -112.728 | 0.41853
277.002 | 11.8559 | 173.144 | -20.1106 | -113.719 | 0.43814
278.001 | 11.8589 | 172.15 | -20.1986 | -114.207 | 0.43357
279.001 | 11.8552 | 171.143 | -20.1583 | -115.085 | 0.43578
280.002 | 11.8568 | 170.151 | -20.1948 | -115.998 | 0.43387
281.001 | 11.8604 | 169.129 | -20.4113 | -115.396 | 0.42301
282.002 | 11.8629 | 168.134 | -20.1574 | -114.604 | 0.43543
283.002 | 11.856 | 167.139 | -20.0582 | -114.894 | 0.44078
284.002 | 11.8574 | 166.136 | -20.1325 | -116.352 | 0.43696
285.001 | 11.8604 | 165.118 | -20.0735 | -115.397 | 0.43978
286.001 | 11.8568 | 164.098 | -19.9162 | -116.078 | 0.44801
287.001 | 11.8705 | 163.059 | -19.9078 | -115.123 | 0.44774
288.002 | 11.8615 | 162.081 | -20.1141 | -113.951 | 0.43768
289.002 | 11.8667 | 161.035 | -19.6118 | -114.022 | 0.46347
290.001 | 11.8699 | 160.052 | -19.9147 | -112.689 | 0.44742
291.002 | 11.8738 | 159.105 | -19.7825 | -113.016 | 0.45407
292.002 | 11.8764 | 158.098 | -19.9828 | -113.629 | 0.44359
293.002 | 11.8786 | 157.045 | -19.7356 | -113.499 | 0.45629
294.002 | 11.8726 | 156.059 | -20.2277 | -113.235 | 0.43144
295.002 | 11.876 | 155.039 | -20.1264 | -113.103 | 0.43633
296.001 | 11.8831 | 154.058 | -20.2333 | -113.41 | 0.43064
297.002 | 11.8798 | 153.094 | -20.1854 | -111.69 | 0.43318
298.001 | 11.8799 | 152.066 | -20.6371 | -110.491 | 0.41122
299.002 | 11.8801 | 151.04 | -20.4892 | -109.214 | 0.41828
300.001 | 11.8823 | 150.058 | -20.6234 | -108.223 | 0.41175
301.001 | 11.8836 | 149.044 | -20.5925 | -108.256 | 0.41316
302.001 | 11.8858 | 148.048 | -20.4641 | -106.407 | 0.41921
303.001 | 11.8943 | 147.058 | -20.6792 | -106.312 | 0.40856
304.002 | 11.8963 | 146.024 | -20.6485 | -104.043 | 0.40991
305.002 | 11.9005 | 145.063 | -21.0004 | -103.978 | 0.39343
306.002 | 11.9023 | 144.112 | -21.0356 | -101.157 | 0.39176
307.002 | 11.9055 | 143.091 | -21.1594 | -99.6563 | 0.38607
308.002 | 11.9124 | 142.14 | -20.9661 | -94.4954 | 0.39446
309.001 | 11.9134 | 141.157 | -20.9416 | -93.6511 | 0.39552
310.001 | 11.9116 | 140.14 | -20.7846 | -91.146 | 0.40282
311.002 | 11.9112 | 139.11 | -20.8214 | -90.8939 | 0.40114
312.002 | 11.9119 | 138.109 | -20.7957 | -88.6765 | 0.4023
313.002 | 11.9125 | 137.131 | -20.7629 | -88.064 | 0.40379
314.002 | 11.9054 | 136.152 | -20.7697 | -87.4226 | 0.4038
315.002 | 11.9118 | 135.141 | -21.0706 | -86.8641 | 0.38976
316.002 | 11.9165 | 134.148 | -21.3452 | -83.9614 | 0.37742
317.001 | 11.9094 | 133.202 | -21.266 | -81.1517 | 0.38119
318.002 | 11.9114 | 132.2 | -20.9404 | -78.1427 | 0.39567
319.001 | 11.9173 | 131.202 | -20.845 | -77.2 | 0.39977
320.001 | 11.9118 | 130.202 | -20.6523 | -75.8502 | 0.409
321.001 | 11.9181 | 129.183 | -20.5386 | -77.1983 | 0.41408
322.001 | 11.9193 | 128.177 | -20.659 | -76.1634 | 0.40833
323.001 | 11.9218 | 127.176 | -20.826 | -75.3294 | 0.40043
324.002 | 11.9199 | 126.149 | -21.0492 | -73.6472 | 0.39036
325.002 | 11.9201 | 125.182 | -20.9887 | -72.9586 | 0.39308
326.002 | 11.9233 | 124.145 | -21.129 | -70.3431 | 0.38664
327.001 | 11.9331 | 123.125 | -20.8368 | -68.3266 | 0.39942
328.002 | 11.9315 | 122.145 | -21.0165 | -66.9595 | 0.39131
329.001 | 11.933 | 121.095 | -20.8366 | -66.5259 | 0.39943
330.002 | 11.933 | 120.128 | -20.6543 | -64.4146 | 0.40791
331.001 | 11.935 | 119.092 | -20.7635 | -64.7203 | 0.40271
332.002 | 11.9299 | 118.108 | -20.7779 | -62.9764 | 0.40228
333.001 | 11.9281 | 117.151 | -20.8807 | -61.5035 | 0.39763
334.002 | 11.9278 | 116.149 | -20.898 | -58.8578 | 0.39685
335.002 | 11.9262 | 115.188 | -20.6272 | -56.121 | 0.40951
336.002 | 11.9311 | 114.215 | -20.5613 | -54.2862 | 0.41239
337.002 | 11.9374 | 113.233 | -20.4654 | -53.9708 | 0.41666
338.001 | 11.9303 | 112.217 | -20.2557 | -52.3705 | 0.4272
339.002 | 11.9303 | 111.223 | -20.1375 | -52.3535 | 0.43306
340.002 | 11.9289 | 110.154 | -20.3828 | -51.8212 | 0.42106
341.002 | 11.9277 | 109.172 | -20.2876 | -51.3093 | 0.42576
342.002 | 11.9267 | 108.102 | -20.1702 | -52.1569 | 0.43161
343.002 | 11.9159 | 107.102 | -20.4216 | -49.8567 | 0.41981
344.002 | 11.904 | 106.1 | -20.5673 | -48.2382 | 0.4134
345.003 | 11.8939 | 105.077 | -20.8903 | -49.3383 | 0.39876
346.002 | 11.8867 | 104.046 | -20.5403 | -48.8211 | 0.41551
347.002 | 11.8775 | 103.058 | -20.8352 | -48.0553 | 0.40206
348.002 | 11.8751 | 102.098 | -20.8937 | -47.4863 | 0.39947
349.001 | 11.8723 | 101.092 | -21.3191 | -47.7461 | 0.38049
350.002 | 11.8647 | 100.069 | -21.4843 | -46.4912 | 0.37365
351.002 | 11.865 | 99.0592 | -21.7486 | -46.9272 | 0.36243
352.001 | 11.8623 | 98.0474 | -21.6677 | -45.0655 | 0.36594
353.002 | 11.862 | 97.003 | -21.6697 | -43.094 | 0.36587
354.001 | 11.8553 | 95.9678 | -21.9915 | -44.8707 | 0.35283
355.002 | 11.8516 | 95.0003 | -22.0287 | -44.768 | 0.35147
356.002 | 11.8469 | 94.0103 | -22.0223 | -44.4354 | 0.35192
357.002 | 11.8443 | 92.966 | -22.6429 | -45.4681 | 0.32775
358.002 | 11.8397 | 91.9974 | -23.2027 | -46.6961 | 0.30745
359.002 | 11.8415 | 91.0813 | -23.7349 | -47.3206 | 0.28911
FREQ | 1.5601
CONICAL | CUTTHETA= | 0
ANGLE | RHC | RPHD | LHC | LPHD | AXIAL
0.0008 | 15.1412 | -144.791 | -21.5035 | 124.806 | 0.25565
1.0015 | 15.1446 | -145.684 | -21.3489 | 124.712 | 0.26013
2.0012 | 15.138 | -146.732 | -21.3998 | 124.364 | 0.25881
3.0013 | 15.1411 | -147.709 | -21.5147 | 125.26 | 0.25532
4.0011 | 15.1409 | -148.698 | -21.3234 | 124.556 | 0.26101
5.0021 | 15.1418 | -149.763 | -21.5218 | 124.999 | 0.25509
6.0017 | 15.1384 | -150.702 | -21.5871 | 125.628 | 0.25328
7.0006 | 15.1396 | -151.768 | -21.7574 | 126.211 | 0.24833
8.0015 | 15.1384 | -152.753 | -21.6981 | 125.449 | 0.25006
9.0019 | 15.1411 | -153.746 | -21.7654 | 125.327 | 0.24806
10.001 | 15.1426 | -154.804 | -21.6175 | 125.012 | 0.25227
11.0017 | 15.1381 | -155.775 | -21.8761 | 125.312 | 0.245
12.0013 | 15.1399 | -156.772 | -21.8108 | 123.982 | 0.24679
13.0014 | 15.1368 | -157.78 | -21.8775 | 123.873 | 0.245
14.0015 | 15.1374 | -158.768 | -21.6983 | 123.503 | 0.25009
15.0011 | 15.1375 | -159.744 | -21.6041 | 123.917 | 0.25281
16.0015 | 15.1373 | -160.749 | -21.6619 | 124.198 | 0.25114
17.002 | 15.1376 | -161.724 | -21.4039 | 123.295 | 0.2587
18.0014 | 15.14 | -162.72 | -21.6622 | 123.662 | 0.25105
19.0012 | 15.1417 | -163.728 | -21.7056 | 124.667 | 0.24975
20.0013 | 15.1458 | -164.731 | -21.7441 | 122.609 | 0.24853
21.0014 | 15.146 | -165.701 | -21.8271 | 122.893 | 0.24616
22.0013 | 15.1446 | -166.716 | -22.152 | 125.08 | 0.23716
23.0014 | 15.14 | -167.755 | -22.1849 | 124 | 0.23639
24.0011 | 15.1418 | -168.755 | -22.267 | 123.256 | 0.23411
25.002 | 15.1417 | -169.74 | -22.1051 | 122.945 | 0.23852
26.0014 | 15.1425 | -170.75 | -22.2357 | 123.228 | 0.23494
27.0018 | 15.1406 | -171.727 | -22.3265 | 122.276 | 0.23255
28.0014 | 15.1435 | -172.736 | -22.4475 | 122.299 | 0.22926
29.0014 | 15.1449 | -173.728 | -22.4027 | 121.082 | 0.2304
30.0013 | 15.1479 | -174.73 | -22.4284 | 121.425 | 0.22964
31.0022 | 15.1454 | -175.741 | -22.3449 | 121.16 | 0.23193
32.0013 | 15.1475 | -176.771 | -22.4015 | 121.244 | 0.23037
33.0014 | 15.1512 | -177.762 | -22.519 | 121.065 | 0.22717
34.0016 | 15.1495 | -178.783 | -22.5376 | 122.057 | 0.22673
35.0013 | 15.1528 | -179.806 | -22.7785 | 122.004 | 0.22045
36.0014 | 15.1503 | 179.201 | -22.6081 | 122.508 | 0.22488
37.0014 | 15.1481 | 178.179 | -22.7029 | 122.369 | 0.22249
38.0013 | 15.1467 | 177.214 | -22.6897 | 122.033 | 0.22287
39.0012 | 15.1458 | 176.169 | -22.8986 | 121.549 | 0.21759
40.002 | 15.1431 | 175.171 | -23.012 | 120.919 | 0.21484
41.0019 | 15.1437 | 174.214 | -22.8789 | 120.911 | 0.21814
42.0011 | 15.1438 | 173.206 | -23.218 | 120.759 | 0.20978
43.0017 | 15.1387 | 172.2 | -23.2099 | 120.309 | 0.21011
44.0012 | 15.1403 | 171.213 | -23.5617 | 122.456 | 0.20173
45.0017 | 15.1349 | 170.219 | -23.115 | 121.483 | 0.21251
46.0017 | 15.1356 | 169.201 | -23.456 | 122.171 | 0.20431
47.0013 | 15.1351 | 168.247 | -23.4841 | 120.207 | 0.20366
48.0016 | 15.1375 | 167.238 | -23.6872 | 121.617 | 0.1989
49.0013 | 15.1342 | 166.245 | -23.597 | 120 | 0.20105
50.0015 | 15.1313 | 165.26 | -23.9288 | 120.816 | 0.19358
51.0006 | 15.1308 | 164.264 | -24.0923 | 120.171 | 0.18998
52.0016 | 15.1307 | 163.256 | -24.4714 | 121.241 | 0.18187
53.0017 | 15.1296 | 162.264 | -24.5212 | 118.771 | 0.18085
54.0018 | 15.1295 | 161.256 | -24.747 | 120.169 | 0.17621
55.0012 | 15.1298 | 160.252 | -25.1716 | 120.349 | 0.1678
56.0013 | 15.1281 | 159.247 | -25.4384 | 121.47 | 0.16276
57.001 | 15.1263 | 158.259 | -25.7266 | 121.78 | 0.15748
58.0013 | 15.1255 | 157.248 | -25.6392 | 120.993 | 0.15908
59.0017 | 15.1282 | 156.214 | -25.853 | 120.402 | 0.15517
60.0015 | 15.1271 | 155.209 | -26.0609 | 122.038 | 0.15152
61.0023 | 15.1294 | 154.233 | -26.2621 | 120.241 | 0.14801
62.0011 | 15.1296 | 153.207 | -26.0695 | 121.011 | 0.15132
63.0017 | 15.1318 | 152.189 | -26.1227 | 119.913 | 0.15036
64.0017 | 15.1333 | 151.185 | -26.2651 | 121.48 | 0.14789
65.0012 | 15.1319 | 150.155 | -26.2247 | 122.106 | 0.1486
66.0019 | 15.1339 | 149.155 | -26.5547 | 124.227 | 0.14303
67.0018 | 15.133 | 148.166 | -26.9626 | 127.003 | 0.13648
68.0016 | 15.1348 | 147.188 | -27.2085 | 128.284 | 0.13264
69.0013 | 15.1367 | 146.168 | -27.7369 | 127.509 | 0.12479
70.0017 | 15.1348 | 145.161 | -28.3218 | 127.648 | 0.11669
71.0008 | 15.1362 | 144.174 | -28.8532 | 128.978 | 0.10974
72.0014 | 15.1343 | 143.128 | -29.3465 | 126.309 | 0.10371
73.0011 | 15.1313 | 142.156 | -29.5173 | 125.617 | 0.10172
74.0013 | 15.1316 | 141.177 | -30.2797 | 125.035 | 0.093172
75.0016 | 15.1287 | 140.131 | -30.672 | 124.788 | 0.089087
76.002 | 15.1322 | 139.146 | -30.6137 | 122.817 | 0.089651
77.0018 | 15.1287 | 138.155 | -31.1751 | 122.266 | 0.084073
78.0014 | 15.1293 | 137.152 | -31.6452 | 124.476 | 0.079639
79.0014 | 15.1307 | 136.159 | -31.9792 | 124.873 | 0.076622
80.0014 | 15.1306 | 135.158 | -32.8019 | 125.889 | 0.069699
81.0013 | 15.1307 | 134.149 | -33.7791 | 118.52 | 0.062281
82.001 | 15.131 | 133.171 | -33.6665 | 128.814 | 0.063092
83.0015 | 15.1294 | 132.13 | -35.1572 | 122.48 | 0.053151
84.0017 | 15.1347 | 131.154 | -35.7019 | 114.589 | 0.04989
85.0013 | 15.1376 | 130.159 | -36.0792 | 119.475 | 0.047753
86.0016 | 15.1355 | 129.133 | -37.5345 | 121.695 | 0.040397
87.0019 | 15.1404 | 128.132 | -38.4877 | 127.189 | 0.036177
88.0014 | 15.1376 | 127.155 | -40.2807 | 122.549 | 0.029439
89.0017 | 15.1419 | 126.166 | -39.7546 | 117.198 | 0.031263
90.0011 | 15.1423 | 125.185 | -43.7406 | 119.161 | 0.019756
91.0011 | 15.146 | 124.151 | -44.5666 | 124.751 | 0.017957
92.0013 | 15.144 | 123.165 | -50.3264 | 120.966 | 0.009254
93.0013 | 15.1436 | 122.153 | -49.4932 | 175.551 | 0.010186
94.001 | 15.1464 | 121.139 | -52.7567 | -131.127 | 0.0069936
95.0017 | 15.1452 | 120.148 | -45.8512 | -136.076 | 0.015489
96.0016 | 15.1428 | 119.152 | -46.3188 | -101.671 | 0.01468
97.0016 | 15.1425 | 118.135 | -44.4263 | -106.837 | 0.018255
98.0015 | 15.1418 | 117.162 | -42.4312 | -100.454 | 0.022972
99.0011 | 15.1454 | 116.16 | -40.748 | -61.6976 | 0.027873
100.002 | 15.1436 | 115.156 | -40.2657 | -80.5603 | 0.02947
101.002 | 15.1437 | 114.178 | -38.1769 | -67.274 | 0.037482
102.002 | 15.146 | 113.175 | -36.9216 | -69.9631 | 0.043298
103.001 | 15.145 | 112.18 | -36.7329 | -59.9794 | 0.044255
104.002 | 15.1463 | 111.177 | -36.04 | -54.0427 | 0.047921
105.002 | 15.1499 | 110.154 | -34.8504 | -57.0846 | 0.054933
106.002 | 15.1466 | 109.142 | -34.4541 | -54.906 | 0.057519
107.002 | 15.1499 | 108.183 | -33.466 | -51.6815 | 0.064424
108.001 | 15.1489 | 107.186 | -32.776 | -53.0848 | 0.069759
109.002 | 15.147 | 106.153 | -32.8296 | -61.5125 | 0.069345
110.001 | 15.15 | 105.161 | -32.5626 | -54.3703 | 0.071485
111.001 | 15.1484 | 104.188 | -31.9394 | -52.6009 | 0.076817
112.001 | 15.1502 | 103.193 | -31.6411 | -63.9709 | 0.079485
113.001 | 15.1479 | 102.173 | -31.0056 | -64.0099 | 0.085542
114.002 | 15.1494 | 101.131 | -29.9544 | -62.568 | 0.09653
115.001 | 15.1514 | 100.173 | -29.6699 | -69.1769 | 0.09972
116.001 | 15.1474 | 99.1543 | -29.2124 | -64.4888 | 0.10516
117.001 | 15.149 | 98.1598 | -28.3951 | -64.3584 | 0.11552
118.002 | 15.1484 | 97.1611 | -28.3059 | -62.3035 | 0.11672
119.002 | 15.1499 | 96.1097 | -28.4056 | -66.2791 | 0.11536
120.001 | 15.1517 | 95.1333 | -28.1794 | -63.3781 | 0.11838
121.002 | 15.1453 | 94.1566 | -28.0085 | -60.4145 | 0.12083
122.001 | 15.1505 | 93.1282 | -27.6719 | -59.9051 | 0.12552
123.001 | 15.1507 | 92.1241 | -27.5657 | -59.3561 | 0.12707
124.001 | 15.1489 | 91.1104 | -27.4336 | -58.491 | 0.12904
125.002 | 15.1505 | 90.1217 | -27.6723 | -57.6598 | 0.12552
126.002 | 15.1482 | 89.1233 | -27.5699 | -58.7775 | 0.12704
127.001 | 15.1488 | 88.111 | -27.1605 | -58.2975 | 0.13316
128.001 | 15.1539 | 87.1046 | -27.0962 | -59.7545 | 0.13407
129.001 | 15.1521 | 86.096 | -27.0887 | -61.3566 | 0.13422
130.001 | 15.1509 | 85.0668 | -26.7783 | -60.4084 | 0.13912
131.002 | 15.1536 | 84.0968 | -26.73 | -62.2497 | 0.13985
132.001 | 15.1518 | 83.0751 | -26.0582 | -59.1254 | 0.15113
133.001 | 15.1527 | 82.1384 | -25.9464 | -58.0558 | 0.15307
134.001 | 15.1481 | 81.1388 | -25.6981 | -57.6951 | 0.1576
135.001 | 15.1515 | 80.1739 | -25.4881 | -56.3912 | 0.16139
136.002 | 15.1478 | 79.1669 | -25.0694 | -55.4757 | 0.16943
137.001 | 15.1499 | 78.1754 | -25.0724 | -55.8692 | 0.16933
138.001 | 15.1488 | 77.1622 | -25.02 | -56.1211 | 0.17038
139.001 | 15.1487 | 76.1841 | -24.8836 | -56.4312 | 0.17308
140.001 | 15.1463 | 75.1855 | -24.6631 | -57.0026 | 0.17758
141.002 | 15.1458 | 74.1871 | -24.5903 | -58.6196 | 0.17908
142.001 | 15.1462 | 73.1779 | -24.2681 | -57.3114 | 0.18584
143.002 | 15.1477 | 72.1895 | -23.9762 | -56.6933 | 0.19216
144.001 | 15.1451 | 71.1744 | -24.0354 | -59.294 | 0.19091
145.001 | 15.1447 | 70.1942 | -23.8753 | -57.3018 | 0.19447
146.002 | 15.1452 | 69.2162 | -23.8622 | -59.0041 | 0.19476
147.001 | 15.1435 | 68.2153 | -23.7489 | -56.927 | 0.19735
148.001 | 15.1433 | 67.2004 | -23.6565 | -58.2326 | 0.19947
149.001 | 15.144 | 66.1848 | -23.8233 | -57.0043 | 0.19566
150.001 | 15.1472 | 65.1447 | -23.8203 | -57.534 | 0.19565
151.002 | 15.1478 | 64.1661 | -23.5697 | -56.4985 | 0.20137
152.001 | 15.1463 | 63.1654 | -23.432 | -56.1046 | 0.20462
153.001 | 15.144 | 62.1173 | -23.6638 | -57.5939 | 0.19928
154.002 | 15.1472 | 61.1205 | -23.5654 | -56.4946 | 0.20148
155.001 | 15.1514 | 60.1164 | -22.9389 | -53.7845 | 0.21645
156.001 | 15.1521 | 59.0926 | -23.5498 | -54.0026 | 0.20173
157.001 | 15.1515 | 58.0854 | -23.1336 | -52.1374 | 0.21165
158.001 | 15.1488 | 57.1291 | -23.3636 | -54.0739 | 0.20618
159.001 | 15.1525 | 56.1534 | -23.297 | -55.6686 | 0.20768
160.001 | 15.1519 | 55.1489 | -23.2007 | -57.9283 | 0.21001
161.002 | 15.1496 | 54.155 | -22.895 | -58.4248 | 0.21759
162.001 | 15.1509 | 53.1337 | -22.6185 | -58.2963 | 0.22459
163.001 | 15.1493 | 52.1224 | -22.6475 | -58.0865 | 0.22389
164.002 | 15.1488 | 51.1313 | -22.3178 | -57.8924 | 0.23256
165.002 | 15.1478 | 50.1035 | -22.2357 | -56.2355 | 0.2348
166.002 | 15.1483 | 49.1184 | -22.4086 | -57.1405 | 0.23016
167.002 | 15.1447 | 48.1124 | -22.6034 | -56.5689 | 0.22515
168.001 | 15.1452 | 47.1259 | -22.5536 | -57.3576 | 0.22643
169.001 | 15.1414 | 46.1651 | -22.2723 | -57.8633 | 0.23399
170.002 | 15.1418 | 45.1402 | -22.1806 | -58.313 | 0.23646
171.002 | 15.1377 | 44.1561 | -22.0327 | -57.1537 | 0.24063
172.002 | 15.1428 | 43.1439 | -21.9153 | -56.7908 | 0.24376
173.001 | 15.1441 | 42.1147 | -21.9114 | -55.2728 | 0.24384
174.002 | 15.1488 | 41.1197 | -21.8367 | -55.615 | 0.24581
175.002 | 15.1456 | 40.0989 | -21.8112 | -54.0182 | 0.24662
176.001 | 15.1504 | 39.1249 | -21.6019 | -54.6884 | 0.2525
177.002 | 15.1498 | 38.0976 | -21.6081 | -54.9461 | 0.25234
178.001 | 15.1533 | 37.0879 | -21.6342 | -55.8146 | 0.25148
179.001 | 15.1552 | 36.0972 | -21.6354 | -56.2719 | 0.25139
180.001 | 15.1541 | 35.0928 | -21.4204 | -55.9866 | 0.25772
181.002 | 15.1588 | 34.0951 | -22.0394 | -56.7206 | 0.23986
182.001 | 15.1593 | 33.0736 | -21.6901 | -56.079 | 0.24969
183.002 | 15.1588 | 32.1436 | -21.5796 | -56.8458 | 0.2529
184.002 | 15.1573 | 31.1486 | -21.6975 | -57.0341 | 0.24954
185.002 | 15.159 | 30.1636 | -21.8529 | -56.7214 | 0.24506
186.001 | 15.1575 | 29.1586 | -21.8272 | -57.3427 | 0.24583
187.002 | 15.1595 | 28.1535 | -21.6757 | -57.4896 | 0.2501
188.002 | 15.1609 | 27.1505 | -21.8426 | -56.4317 | 0.2453
189.001 | 15.1599 | 26.1447 | -21.7892 | -56.706 | 0.24684
190.002 | 15.1614 | 25.0964 | -21.7064 | -56.5554 | 0.24916
191.002 | 15.1591 | 24.1433 | -21.7936 | -56.1243 | 0.24674
192.001 | 15.1595 | 23.1432 | -21.8362 | -57.3874 | 0.24552
193.001 | 15.1614 | 22.1128 | -21.8494 | -57.0282 | 0.2451
194.002 | 15.162 | 21.099 | -22.0034 | -57.5496 | 0.24077
195.001 | 15.1567 | 20.1207 | -21.9936 | -57.5615 | 0.24119
196.001 | 15.1542 | 19.1164 | -21.7736 | -57.56 | 0.24745
197.001 | 15.1563 | 18.1427 | -21.8515 | -57.7933 | 0.24518
198.001 | 15.1572 | 17.1718 | -21.8875 | -57.9018 | 0.24414
199.002 | 15.1538 | 16.1329 | -21.9637 | -56.355 | 0.2421
200.002 | 15.1581 | 15.1645 | -21.8963 | -56.403 | 0.24387
201.001 | 15.161 | 14.1634 | -22.0375 | -57.2115 | 0.23985
202.002 | 15.159 | 13.17 | -22.1882 | -58.3455 | 0.23578
203.002 | 15.1622 | 12.1549 | -22.3769 | -58.3133 | 0.23063
204.001 | 15.1634 | 11.1363 | -22.7361 | -59.355 | 0.22125
205.002 | 15.1563 | 10.1854 | -22.4345 | -60.5498 | 0.22926
206.001 | 15.1565 | 9.1658 | -22.8147 | -59.9791 | 0.21943
207.001 | 15.1571 | 8.1673 | -22.7732 | -59.6862 | 0.22047
208.001 | 15.1579 | 7.1779 | -22.9652 | -59.3065 | 0.21563
209.002 | 15.1581 | 6.1658 | -22.9634 | -58.481 | 0.21567
210.002 | 15.1616 | 5.206 | -23.0398 | -59.3656 | 0.2137
211.001 | 15.1629 | 4.1494 | -23.0969 | -58.9158 | 0.21227
212.001 | 15.1616 | 3.1643 | -23.0777 | -60.012 | 0.21277
213.002 | 15.1605 | 2.1277 | -23.153 | -59.7316 | 0.21096
214.002 | 15.159 | 1.1551 | -22.9985 | -59.6446 | 0.21478
215.002 | 15.156 | 0.12661 | -23.2677 | -60.1718 | 0.2083
216.001 | 15.1621 | -0.88169 | -23.24 | -60.457 | 0.20882
217.002 | 15.1614 | -1.9132 | -23.6012 | -58.0316 | 0.20033
218.002 | 15.1613 | -2.8745 | -23.5472 | -59.0427 | 0.20158
219.002 | 15.1586 | -3.8897 | -23.7848 | -59.1454 | 0.1962
220.002 | 15.1589 | -4.8793 | -23.7014 | -59.7416 | 0.19808
221.001 | 15.159 | -5.871 | -23.889 | -60.7378 | 0.19385
222.002 | 15.1611 | -6.8734 | -23.4786 | -61.8799 | 0.20318
223.002 | 15.1571 | -7.8227 | -23.5988 | -60.7722 | 0.20048
224.002 | 15.1573 | -8.8479 | -23.5505 | -60.1502 | 0.20159
225.001 | 15.1579 | -9.8566 | -23.5204 | -58.5279 | 0.20228
226.002 | 15.1553 | -10.8397 | -23.6927 | -58.3006 | 0.19836
227.001 | 15.1531 | -11.8401 | -24.1605 | -59.7959 | 0.18801
228.001 | 15.1504 | -12.834 | -24.507 | -56.2943 | 0.18071
229.002 | 15.149 | -13.8208 | -24.461 | -58.0403 | 0.1817
230.001 | 15.1484 | -14.7798 | -24.9218 | -57.3532 | 0.17233
231.002 | 15.1478 | -15.8079 | -25.0605 | -59.36 | 0.16961
232.001 | 15.1496 | -16.7844 | -24.8214 | -58.7309 | 0.17431
233.002 | 15.1509 | -17.777 | -24.8909 | -59.3001 | 0.17289
234.002 | 15.1497 | -18.7887 | -25.31 | -60.0627 | 0.16477
235.001 | 15.1534 | -19.7952 | -25.9253 | -56.351 | 0.15343
236.002 | 15.1534 | -20.7962 | -25.9372 | -54.2089 | 0.15322
237.001 | 15.1502 | -21.8111 | -26.2019 | -56.2358 | 0.14868
238.002 | 15.1531 | -22.7956 | -26.7631 | -55.1937 | 0.13933
239.002 | 15.1509 | -23.8423 | -27.2934 | -51.7918 | 0.13111
240.002 | 15.1481 | -24.7599 | -27.4589 | -53.3523 | 0.12868
241.002 | 15.1467 | -25.786 | -27.279 | -54.3825 | 0.13139
242.001 | 15.1488 | -26.8266 | -27.7698 | -54.5947 | 0.12414
243.002 | 15.1459 | -27.8398 | -27.5738 | -55.4299 | 0.12702
244.001 | 15.15 | -28.8316 | -27.7071 | -56.8729 | 0.12503
245.001 | 15.1481 | -29.8376 | -27.9261 | -56.1983 | 0.12194
246.002 | 15.1492 | -30.8481 | -28.2937 | -56.7923 | 0.11687
247.002 | 15.1447 | -31.8463 | -28.7768 | -56.5225 | 0.11061
248.002 | 15.1463 | -32.8469 | -29.1024 | -54.123 | 0.10651
249.002 | 15.1435 | -33.8571 | -29.4983 | -56.154 | 0.1018
250.001 | 15.1488 | -34.8563 | -29.824 | -53.1195 | 0.097996
251.001 | 15.1455 | -35.8385 | -30.5744 | -49.3185 | 0.08992
252.002 | 15.1444 | -36.8192 | -31.1046 | -47.9979 | 0.084606
253.002 | 15.1427 | -37.8118 | -31.5624 | -46.8908 | 0.080277
254.002 | 15.145 | -38.8258 | -32.4174 | -47.3683 | 0.072732
255.001 | 15.1461 | -39.8254 | -32.9899 | -48.5768 | 0.068085
256.002 | 15.1452 | -40.8235 | -32.3694 | -52.3236 | 0.073134
257.002 | 15.1507 | -41.8136 | -33.631 | -54.7327 | 0.063207
258.001 | 15.1467 | -42.8252 | -34.4587 | -53.657 | 0.057488
259.001 | 15.1436 | -43.8096 | -35.111 | -54.0558 | 0.053348
260.002 | 15.1423 | -44.8164 | -35.8252 | -57.5826 | 0.049144
261.001 | 15.1452 | -45.7935 | -37.2815 | -57.8473 | 0.041544
262.001 | 15.1442 | -46.7789 | -37.525 | -51.4471 | 0.0404
263.002 | 15.1443 | -47.7782 | -38.7094 | -59.2875 | 0.03525
264.002 | 15.1472 | -48.7593 | -39.7092 | -46.0348 | 0.031407
265.001 | 15.1438 | -49.8036 | -39.9151 | -67.4195 | 0.030683
266.001 | 15.1457 | -50.7512 | -41.5377 | -60.468 | 0.025449
267.001 | 15.1488 | -51.7588 | -44.61 | -84.0243 | 0.017861
268.001 | 15.1474 | -52.8006 | -44.2065 | -94.0404 | 0.018713
269.001 | 15.1515 | -53.7838 | -51.3324 | -127.489 | 0.0082351
270.001 | 15.1514 | -54.7241 | -50.7401 | -165.29 | 0.0088164
271.002 | 15.1511 | -55.7185 | -44.6515 | -160.918 | 0.017772
272.001 | 15.1516 | -56.7545 | -46.1884 | 158.985 | 0.014888
273.001 | 15.152 | -57.7622 | -43.749 | 174.219 | 0.019715
274.002 | 15.1526 | -58.7756 | -43.3131 | 156.903 | 0.020729
275.001 | 15.1526 | -59.7672 | -45.6606 | 127.777 | 0.01582
276.001 | 15.1538 | -60.7499 | -43.5988 | 137.226 | 0.020055
277.002 | 15.1489 | -61.7308 | -42.5192 | 137.191 | 0.022722
278.001 | 15.1506 | -62.7271 | -39.1752 | 144.1 | 0.033386
279.001 | 15.1517 | -63.7358 | -40.2708 | 143.554 | 0.029425
280.002 | 15.1557 | -64.7001 | -37.7639 | 148.1 | 0.039253
281.001 | 15.1587 | -65.7574 | -36.2976 | 154.971 | 0.046455
282.002 | 15.1592 | -66.7337 | -36.7705 | 128.947 | 0.043991
283.002 | 15.1583 | -67.7412 | -36.0615 | 134.245 | 0.047737
284.002 | 15.1588 | -68.714 | -35.486 | 134.634 | 0.051005
285.001 | 15.1613 | -69.7386 | -34.0765 | 135.097 | 0.059973
286.001 | 15.1618 | -70.7288 | -34.2698 | 134.423 | 0.05865
287.001 | 15.1648 | -71.7074 | -33.7 | 135.718 | 0.062604
288.002 | 15.165 | -72.7149 | -32.4431 | 136.776 | 0.07235
289.002 | 15.1641 | -73.7572 | -32.6397 | 133.635 | 0.070739
290.001 | 15.1613 | -74.7419 | -31.9478 | 133.946 | 0.076628
291.002 | 15.166 | -75.6809 | -32.347 | 121.205 | 0.073146
292.002 | 15.1607 | -76.7306 | -31.7217 | 124 | 0.078654
293.002 | 15.1537 | -77.7376 | -31.6734 | 126.642 | 0.079159
294.002 | 15.1559 | -78.7232 | -31.2727 | 124.37 | 0.082873
295.002 | 15.1564 | -79.7152 | -30.3903 | 126.916 | 0.09173
296.001 | 15.1584 | -80.6967 | -29.7461 | 128.452 | 0.09877
297.002 | 15.1593 | -81.6766 | -29.2749 | 129.007 | 0.10426
298.001 | 15.1621 | -82.6947 | -28.9204 | 126.467 | 0.10857
299.002 | 15.1636 | -83.7014 | -28.3458 | 128.001 | 0.11598
300.001 | 15.1612 | -84.6905 | -28.2222 | 128.35 | 0.11767
301.001 | 15.1671 | -85.7103 | -27.5143 | 130.457 | 0.12758
302.001 | 15.1664 | -86.7407 | -27.2411 | 131.065 | 0.13167
303.001 | 15.1671 | -87.7372 | -27.0162 | 130.456 | 0.13511
304.002 | 15.1649 | -88.7502 | -26.6761 | 130.042 | 0.14054
305.002 | 15.1615 | -89.7934 | -26.6077 | 128.693 | 0.14171
306.002 | 15.1579 | -90.7685 | -26.7446 | 126.377 | 0.13955
307.002 | 15.1591 | -91.7719 | -26.6697 | 127.06 | 0.14074
308.002 | 15.1586 | -92.728 | -26.5687 | 128.028 | 0.14239
309.001 | 15.1616 | -93.7432 | -26.2148 | 130.965 | 0.14826
310.001 | 15.1606 | -94.7472 | -25.982 | 129.598 | 0.15231
311.002 | 15.1619 | -95.7582 | -25.7822 | 128.328 | 0.15583
312.002 | 15.1629 | -96.82 | -25.152 | 130.581 | 0.16754
313.002 | 15.1569 | -97.8126 | -25.3577 | 130.248 | 0.16373
314.002 | 15.1533 | -98.786 | -25.4187 | 128.36 | 0.16265
315.002 | 15.1528 | -99.7698 | -25.0786 | 128.827 | 0.16916
316.002 | 15.1485 | -100.759 | -24.6841 | 130.944 | 0.1771
317.001 | 15.1505 | -101.756 | -24.6693 | 130.49 | 0.17736
318.002 | 15.1521 | -102.74 | -24.3821 | 130.236 | 0.1833
319.001 | 15.1516 | -103.716 | -24.1998 | 128.638 | 0.18719
320.001 | 15.1529 | -104.69 | -24.1485 | 126.277 | 0.18828
321.001 | 15.1522 | -105.714 | -24.0094 | 125.807 | 0.19133
322.001 | 15.1494 | -106.703 | -24.1584 | 125.184 | 0.18814
323.001 | 15.1488 | -107.726 | -24.3524 | 122.66 | 0.18399
324.002 | 15.1504 | -108.742 | -24.482 | 122.829 | 0.18124
325.002 | 15.1476 | -109.718 | -24.2455 | 124.879 | 0.1863
326.002 | 15.1468 | -110.744 | -24.2764 | 124.426 | 0.18565
327.001 | 15.1427 | -111.692 | -24.3206 | 125.535 | 0.1848
328.002 | 15.1411 | -112.71 | -24.0345 | 124.867 | 0.19102
329.001 | 15.141 | -113.709 | -24.0686 | 124.625 | 0.19028
330.002 | 15.1434 | -114.69 | -23.6754 | 124.839 | 0.19903
331.001 | 15.1449 | -115.685 | -23.6733 | 126.309 | 0.19905
332.002 | 15.146 | -116.692 | -23.5768 | 125.592 | 0.20124
333.001 | 15.1478 | -117.693 | -23.5928 | 127.001 | 0.20083
334.002 | 15.1492 | -118.702 | -23.2102 | 128.03 | 0.20984
335.002 | 15.1509 | -119.683 | -22.9489 | 128.289 | 0.21621
336.002 | 15.1433 | -120.726 | -22.904 | 126.727 | 0.21752
337.002 | 15.1482 | -121.731 | -22.9629 | 125.456 | 0.21593
338.001 | 15.1459 | -122.729 | -23.1306 | 123.184 | 0.21186
339.002 | 15.1409 | -123.746 | -23.2281 | 123.149 | 0.20961
340.002 | 15.1428 | -124.72 | -23.2534 | 122.417 | 0.20896
341.002 | 15.14 | -125.729 | -23.2039 | 124.717 | 0.21022
342.002 | 15.1413 | -126.716 | -22.938 | 125.368 | 0.21672
343.002 | 15.1436 | -127.709 | -22.7508 | 125.239 | 0.22139
344.002 | 15.1404 | -128.714 | -22.5455 | 124.846 | 0.22676
345.003 | 15.1404 | -129.698 | -22.3063 | 124.482 | 0.2331
346.002 | 15.1395 | -130.716 | -22.3695 | 123.457 | 0.23143
347.002 | 15.135 | -131.714 | -22.2823 | 123.77 | 0.23389
348.002 | 15.1307 | -132.719 | -22.6731 | 124.26 | 0.22371
349.001 | 15.1287 | -133.7 | -22.5214 | 125.568 | 0.2277
350.002 | 15.1252 | -134.691 | -22.3554 | 126.822 | 0.23219
351.002 | 15.1258 | -135.692 | -22.2632 | 126.535 | 0.23465
352.001 | 15.1318 | -136.687 | -22.3581 | 126.96 | 0.23194
353.002 | 15.133 | -137.699 | -22.0667 | 126.925 | 0.23982
354.001 | 15.139 | -138.687 | -22.0179 | 125.392 | 0.241
355.002 | 15.1395 | -139.712 | -22.2294 | 125.326 | 0.23519
356.002 | 15.1433 | -140.721 | -21.8908 | 124.466 | 0.24444
357.002 | 15.1434 | -141.741 | -22.3043 | 123.408 | 0.23307
358.002 | 15.1445 | -142.759 | -22.2995 | 124.946 | 0.23317
359.002 | 15.1479 | -143.547 | -22.1502 | 124.297 | 0.23712
FREQ | 1.5754
CONICAL | CUTTHETA= | 0
ANGLE | RHC | RPHD | LHC | LPHD | AXIAL
0.0008 | 15.0389 | -177.704 | -18.2355 | 99.9208 | 0.37687
1.0015 | 15.0394 | -178.673 | -18.38 | 100.1 | 0.37063
2.0012 | 15.0384 | -179.736 | -18.5945 | 100.349 | 0.36163
3.0013 | 15.041 | 179.312 | -18.4451 | 99.795 | 0.36779
4.0011 | 15.0391 | 178.31 | -18.5613 | 101.075 | 0.36298
5.0021 | 15.038 | 177.281 | -18.6337 | 100.756 | 0.36002
6.0017 | 15.0345 | 176.332 | -18.5682 | 101.848 | 0.36289
7.0006 | 15.0362 | 175.254 | -18.4593 | 100.207 | 0.3674
8.0015 | 15.038 | 174.309 | -18.6158 | 101.501 | 0.36076
9.0019 | 15.0345 | 173.254 | -18.6084 | 100.825 | 0.36121
10.001 | 15.0332 | 172.239 | -18.6502 | 100.457 | 0.35953
11.0017 | 15.0327 | 171.256 | -18.6832 | 100.82 | 0.35819
12.0013 | 15.0302 | 170.243 | -18.6258 | 100.732 | 0.36067
13.0014 | 15.0326 | 169.295 | -18.7785 | 100.554 | 0.35429
14.0015 | 15.0326 | 168.265 | -18.8855 | 100.78 | 0.34994
15.0011 | 15.0364 | 167.277 | -18.8715 | 99.8204 | 0.35036
16.0015 | 15.0364 | 166.288 | -19.0558 | 99.9213 | 0.343
17.002 | 15.0406 | 165.281 | -18.8328 | 98.5777 | 0.35175
18.0014 | 15.0426 | 164.244 | -19.1725 | 99.5305 | 0.33818
19.0012 | 15.043 | 163.253 | -19.2211 | 98.6171 | 0.33628
20.0013 | 15.0425 | 162.248 | -19.2748 | 99.3758 | 0.33422
21.0014 | 15.0424 | 161.238 | -19.479 | 99.349 | 0.32645
22.0013 | 15.0378 | 160.232 | -19.3022 | 99.2107 | 0.33335
23.0014 | 15.0357 | 159.26 | -19.2019 | 100.061 | 0.3373
24.0011 | 15.039 | 158.211 | -19.5292 | 100.047 | 0.3247
25.002 | 15.0414 | 157.262 | -19.6732 | 99.2275 | 0.31927
26.0014 | 15.041 | 156.235 | -19.7699 | 99.5725 | 0.31575
27.0018 | 15.041 | 155.278 | -19.7511 | 99.0941 | 0.31644
28.0014 | 15.042 | 154.264 | -19.9732 | 98.5387 | 0.30841
29.0014 | 15.0447 | 153.241 | -20.1426 | 99.8005 | 0.30236
30.0013 | 15.0451 | 152.227 | -20.2679 | 98.6023 | 0.29802
31.0022 | 15.0409 | 151.214 | -20.452 | 99.5842 | 0.29191
32.0013 | 15.0441 | 150.193 | -20.4685 | 98.4418 | 0.29124
33.0014 | 15.0427 | 149.222 | -20.6359 | 98.1671 | 0.28573
34.0016 | 15.039 | 148.167 | -20.7401 | 96.2749 | 0.28244
35.0013 | 15.0395 | 147.19 | -20.7867 | 99.3058 | 0.28092
36.0014 | 15.041 | 146.149 | -21.1175 | 98.2918 | 0.27037
37.0014 | 15.0381 | 145.182 | -21.0436 | 97.1585 | 0.27277
38.0013 | 15.0391 | 144.199 | -21.0819 | 97.2055 | 0.27154
39.0012 | 15.0388 | 143.183 | -21.3956 | 97.4401 | 0.26192
40.002 | 15.034 | 142.207 | -21.7503 | 97.8902 | 0.25157
41.0019 | 15.0363 | 141.215 | -21.9315 | 97.2656 | 0.24631
42.0011 | 15.0372 | 140.239 | -21.7733 | 97.4977 | 0.25081
43.0017 | 15.0384 | 139.23 | -22.0387 | 95.7944 | 0.24323
44.0012 | 15.0401 | 138.239 | -22.0309 | 94.7323 | 0.2434
45.0017 | 15.0375 | 137.249 | -22.2687 | 93.5858 | 0.2369
46.0017 | 15.0378 | 136.258 | -22.4601 | 94.565 | 0.23173
47.0013 | 15.0401 | 135.256 | -22.4725 | 93.5662 | 0.23133
48.0016 | 15.0389 | 134.23 | -22.7215 | 94.473 | 0.22483
49.0013 | 15.0412 | 133.256 | -23.0819 | 94.6952 | 0.21563
50.0015 | 15.0406 | 132.271 | -23.2923 | 94.7984 | 0.21049
51.0006 | 15.0361 | 131.263 | -23.3612 | 94.1544 | 0.20893
52.0016 | 15.0369 | 130.286 | -23.851 | 94.5623 | 0.19745
53.0017 | 15.0405 | 129.286 | -23.943 | 96.4297 | 0.19529
54.0018 | 15.0373 | 128.285 | -24.4587 | 97.8809 | 0.1841
55.0012 | 15.0401 | 127.284 | -24.5301 | 97.9517 | 0.18254
56.0013 | 15.0367 | 126.262 | -24.6447 | 95.4635 | 0.18021
57.001 | 15.0351 | 125.271 | -24.95 | 96.0461 | 0.17402
58.0013 | 15.0333 | 124.253 | -25.2591 | 95.9476 | 0.16797
59.0017 | 15.0316 | 123.273 | -25.4238 | 93.6942 | 0.16485
60.0015 | 15.0288 | 122.27 | -26.0244 | 95.0621 | 0.15389
61.0023 | 15.0307 | 121.249 | -26.1448 | 93.2785 | 0.15173
62.0011 | 15.0309 | 120.259 | -26.6866 | 92.796 | 0.14255
63.0017 | 15.0302 | 119.254 | -26.9877 | 91.7393 | 0.13771
64.0017 | 15.0276 | 118.24 | -27.174 | 91.2086 | 0.13483
65.0012 | 15.0268 | 117.217 | -27.2554 | 88.875 | 0.13358
66.0019 | 15.0259 | 116.233 | -27.635 | 91.2444 | 0.12788
67.0018 | 15.0272 | 115.234 | -27.7389 | 88.6096 | 0.12634
68.0016 | 15.027 | 114.223 | -27.8438 | 86.8995 | 0.12483
69.0013 | 15.0238 | 113.209 | -28.18 | 88.9201 | 0.12013
70.0017 | 15.0276 | 112.208 | -29.0631 | 88.4377 | 0.10847
71.0008 | 15.0282 | 111.219 | -29.2566 | 90.1776 | 0.10607
72.0014 | 15.0305 | 110.214 | -30.171 | 92.8484 | 0.095449
73.0011 | 15.0267 | 109.202 | -31.0413 | 93.4879 | 0.086386
74.0013 | 15.0264 | 108.233 | -31.7148 | 90.0098 | 0.079945
75.0016 | 15.0302 | 107.238 | -33.0568 | 87.1314 | 0.068469
76.002 | 15.0313 | 106.259 | -33.8789 | 81.4798 | 0.062278
77.0018 | 15.0296 | 105.232 | -34.9724 | 87.3009 | 0.054923
78.0014 | 15.0305 | 104.256 | -35.5206 | 82.2336 | 0.051558
79.0014 | 15.0326 | 103.262 | -37.3407 | 84.0762 | 0.0418
80.0014 | 15.0338 | 102.256 | -37.9407 | 84.1456 | 0.039005
81.0013 | 15.0339 | 101.258 | -39.5339 | 79.7749 | 0.032469
82.001 | 15.0295 | 100.247 | -41.0085 | 66.7251 | 0.027412
83.0015 | 15.0348 | 99.2279 | -43.2232 | 107.543 | 0.02123
84.0017 | 15.0339 | 98.2571 | -46.9764 | 76.7 | 0.013782
85.0013 | 15.0362 | 97.2237 | -48.7928 | 84.4075 | 0.011179
86.0016 | 15.0354 | 96.2219 | -64.237 | -14.6279 | 0.0018884
87.0019 | 15.0384 | 95.1985 | -49.0398 | -51.3434 | 0.010862
88.0014 | 15.0369 | 94.1862 | -47.0993 | -78.3295 | 0.013584
89.0017 | 15.0391 | 93.1977 | -45.1043 | -68.7972 | 0.017087
90.0011 | 15.0374 | 92.1886 | -43.9543 | -86.498 | 0.01951
91.0011 | 15.0384 | 91.2046 | -41.9923 | -91.1959 | 0.024452
92.0013 | 15.0397 | 90.1805 | -41.8561 | -88.3337 | 0.024835
93.0013 | 15.0406 | 89.1911 | -39.0157 | -82.1417 | 0.034438
94.001 | 15.0416 | 88.1975 | -38.5736 | -81.6915 | 0.036231
95.0017 | 15.04 | 87.2008 | -37.7101 | -77.4213 | 0.040026
96.0016 | 15.0363 | 86.2027 | -37.5023 | -75.3524 | 0.041013
97.0016 | 15.0392 | 85.1772 | -35.7892 | -76.5586 | 0.049937
98.0015 | 15.0371 | 84.196 | -34.5276 | -78.4524 | 0.057758
99.0011 | 15.0389 | 83.1797 | -34.269 | -78.8608 | 0.059491
100.002 | 15.0413 | 82.2204 | -32.8704 | -79.9134 | 0.069865
101.002 | 15.0414 | 81.2191 | -31.8572 | -79.0637 | 0.078508
102.002 | 15.046 | 80.1971 | -30.8475 | -81.6585 | 0.088139
103.001 | 15.0425 | 79.2009 | -30.0453 | -80.2506 | 0.096707
104.002 | 15.044 | 78.206 | -29.253 | -81.5353 | 0.10593
105.002 | 15.0459 | 77.1846 | -28.5957 | -82.619 | 0.11423
106.002 | 15.0464 | 76.2 | -27.7555 | -79.553 | 0.12582
107.002 | 15.0459 | 75.2016 | -27.5609 | -81.7434 | 0.12868
108.001 | 15.0474 | 74.1954 | -27.2882 | -79.9986 | 0.13276
109.002 | 15.0475 | 73.1806 | -26.8095 | -82.9463 | 0.14028
110.001 | 15.0476 | 72.1963 | -27.1345 | -80.2374 | 0.13513
111.001 | 15.0489 | 71.1593 | -26.1132 | -79.6389 | 0.15197
112.001 | 15.0485 | 70.1963 | -25.9868 | -80.5603 | 0.1542
113.001 | 15.0487 | 69.1926 | -25.8847 | -80.1254 | 0.15602
114.002 | 15.0514 | 68.1967 | -25.8908 | -81.5769 | 0.15587
115.001 | 15.0519 | 67.2 | -25.678 | -81.4938 | 0.15972
116.001 | 15.0502 | 66.224 | -25.5478 | -82.348 | 0.16216
117.001 | 15.0509 | 65.2065 | -25.4534 | -82.5517 | 0.16392
118.002 | 15.0514 | 64.2477 | -25.0349 | -81.9552 | 0.172
119.002 | 15.0513 | 63.2021 | -24.6239 | -83.8034 | 0.18034
120.001 | 15.0538 | 62.1954 | -24.177 | -81.552 | 0.18981
121.002 | 15.0497 | 61.1883 | -23.9364 | -81.6696 | 0.19523
122.001 | 15.0517 | 60.1774 | -23.8634 | -83.3212 | 0.19684
123.001 | 15.0524 | 59.1983 | -23.5742 | -81.9382 | 0.20349
124.001 | 15.0501 | 58.1934 | -23.1241 | -79.6815 | 0.21437
125.002 | 15.0484 | 57.1895 | -22.917 | -80.6601 | 0.21958
126.002 | 15.0483 | 56.195 | -22.9555 | -80.3877 | 0.21861
127.001 | 15.0499 | 55.1843 | -22.8313 | -81.2339 | 0.22172
128.001 | 15.047 | 54.1951 | -22.4876 | -79.983 | 0.23075
129.001 | 15.0476 | 53.1709 | -22.3859 | -79.545 | 0.23345
130.001 | 15.0458 | 52.169 | -22.0439 | -79.6927 | 0.24288
131.002 | 15.0464 | 51.1537 | -22.1234 | -79.9446 | 0.24065
132.001 | 15.0479 | 50.1795 | -21.7341 | -80.1879 | 0.25164
133.001 | 15.0441 | 49.2252 | -21.5522 | -80.3019 | 0.25708
134.001 | 15.0454 | 48.2138 | -21.4297 | -80.8644 | 0.26069
135.001 | 15.0493 | 47.2201 | -21.0994 | -80.4483 | 0.27067
136.002 | 15.05 | 46.2008 | -21.1288 | -81.6624 | 0.26974
137.001 | 15.0512 | 45.2249 | -20.7328 | -80.7799 | 0.28228
138.001 | 15.0523 | 44.1938 | -20.8525 | -81.2173 | 0.27838
139.001 | 15.0529 | 43.2531 | -20.6395 | -80.3452 | 0.28527
140.001 | 15.0536 | 42.2358 | -20.5536 | -80.1231 | 0.28809
141.002 | 15.0493 | 41.2465 | -20.69 | -81.1993 | 0.28374
142.001 | 15.0561 | 40.2441 | -20.6333 | -81.4794 | 0.28537
143.002 | 15.0519 | 39.2646 | -20.4773 | -81.6906 | 0.29068
144.001 | 15.0521 | 38.2223 | -20.3757 | -80.8007 | 0.2941
145.001 | 15.0525 | 37.2608 | -20.3487 | -82.1803 | 0.29501
146.002 | 15.0495 | 36.244 | -20.0937 | -80.9482 | 0.3039
147.001 | 15.049 | 35.2468 | -19.9663 | -81.2572 | 0.30841
148.001 | 15.0462 | 34.2472 | -19.9588 | -80.237 | 0.30878
149.001 | 15.0455 | 33.2295 | -19.7362 | -79.8724 | 0.31682
150.001 | 15.0462 | 32.2487 | -19.6788 | -79.2609 | 0.31889
151.002 | 15.0498 | 31.2542 | -19.4973 | -79.0226 | 0.32549
152.001 | 15.0447 | 30.2254 | -19.6423 | -79.8654 | 0.32029
153.001 | 15.0437 | 29.1992 | -19.2899 | -79.5825 | 0.3336
154.002 | 15.0431 | 28.2058 | -19.2797 | -80.047 | 0.33401
155.001 | 15.047 | 27.1871 | -19.1813 | -80.9579 | 0.33766
156.001 | 15.0443 | 26.1502 | -19.1341 | -80.6517 | 0.33961
157.001 | 15.0447 | 25.149 | -18.8668 | -80.1848 | 0.35021
158.001 | 15.0466 | 24.1428 | -18.7592 | -79.4062 | 0.3545
159.001 | 15.0493 | 23.1411 | -18.781 | -79.0848 | 0.3535
160.001 | 15.0504 | 22.1311 | -18.9443 | -78.3252 | 0.34687
161.002 | 15.0489 | 21.1694 | -19.0281 | -78.7117 | 0.3436
162.001 | 15.0514 | 20.1355 | -19.2258 | -79.7249 | 0.33577
163.001 | 15.0524 | 19.1338 | -19.0597 | -81.6102 | 0.34221
164.002 | 15.0512 | 18.1469 | -18.9846 | -81.0762 | 0.34523
165.002 | 15.0518 | 17.1635 | -18.8575 | -81.2988 | 0.3503
166.002 | 15.0502 | 16.1703 | -18.8438 | -81.0105 | 0.35092
167.002 | 15.0469 | 15.162 | -18.9385 | -80.1523 | 0.34724
168.001 | 15.0508 | 14.1678 | -18.8696 | -80.115 | 0.34985
169.001 | 15.046 | 13.2389 | -18.9094 | -79.7866 | 0.34844
170.002 | 15.0453 | 12.2037 | -19.1281 | -79.7566 | 0.33981
171.002 | 15.046 | 11.2134 | -18.9724 | -81.08 | 0.34592
172.002 | 15.0447 | 10.2305 | -18.8672 | -81.0149 | 0.35019
173.001 | 15.0454 | 9.2244 | -18.654 | -81.4945 | 0.35887
174.002 | 15.0464 | 8.1678 | -18.531 | -80.5791 | 0.36395
175.002 | 15.0475 | 7.1538 | -18.6732 | -81.3345 | 0.35799
176.001 | 15.0492 | 6.1723 | -18.5727 | -81.7154 | 0.36209
177.002 | 15.0493 | 5.164 | -18.6444 | -81.323 | 0.3591
178.001 | 15.0445 | 4.1666 | -18.5334 | -81.026 | 0.36392
179.001 | 15.0495 | 3.1186 | -18.8184 | -80.6634 | 0.35197
180.001 | 15.0472 | 2.1185 | -18.8768 | -80.9272 | 0.3497
181.002 | 15.0489 | 1.1131 | -19.154 | -79.9898 | 0.33865
182.001 | 15.0511 | 0.082805 | -19.0004 | -80.374 | 0.34461
183.002 | 15.0509 | -0.84682 | -19.0104 | -79.9261 | 0.34422
184.002 | 15.0523 | -1.8306 | -18.9773 | -80.1205 | 0.34548
185.002 | 15.0483 | -2.8548 | -18.9221 | -79.7116 | 0.34784
186.001 | 15.05 | -3.8619 | -18.7991 | -80.0392 | 0.35274
187.002 | 15.0504 | -4.8396 | -18.8689 | -79.2454 | 0.3499
188.002 | 15.0524 | -5.8519 | -18.9458 | -80.0932 | 0.34673
189.001 | 15.0528 | -6.8715 | -19.063 | -79.9118 | 0.34207
190.002 | 15.0533 | -7.8876 | -19.0193 | -79.6556 | 0.34377
191.002 | 15.0487 | -8.8596 | -19.2807 | -78.9408 | 0.33376
192.001 | 15.0507 | -9.8779 | -19.0424 | -79.153 | 0.34296
193.001 | 15.0495 | -10.8563 | -18.9113 | -79.9112 | 0.34823
194.002 | 15.0538 | -11.8937 | -19.3209 | -78.8561 | 0.33202
195.001 | 15.0515 | -12.9053 | -19.2105 | -80.1906 | 0.33636
196.001 | 15.0542 | -13.8699 | -19.4328 | -80.0574 | 0.32775
197.001 | 15.0583 | -14.8363 | -19.4074 | -80.6502 | 0.32856
198.001 | 15.0599 | -15.8634 | -19.4058 | -81.1194 | 0.32856
199.002 | 15.0546 | -16.8464 | -19.436 | -81.5111 | 0.32762
200.002 | 15.0561 | -17.8689 | -19.3674 | -80.9814 | 0.33015
201.001 | 15.0587 | -18.9089 | -19.3719 | -80.5547 | 0.32989
202.002 | 15.0588 | -19.8768 | -19.5698 | -80.0697 | 0.32245
203.002 | 15.0602 | -20.892 | -19.7304 | -79.6899 | 0.31649
204.001 | 15.0596 | -21.8841 | -19.7294 | -79.4728 | 0.31655
205.002 | 15.0492 | -22.855 | -20.2027 | -78.997 | 0.30012
206.001 | 15.0527 | -23.8472 | -19.8957 | -79.5846 | 0.31079
207.001 | 15.0533 | -24.8465 | -20.1639 | -79.5437 | 0.30132
208.001 | 15.0569 | -25.8253 | -20.1385 | -80.2031 | 0.30208
209.002 | 15.058 | -26.8434 | -20.587 | -79.4767 | 0.28684
210.002 | 15.0648 | -27.8251 | -20.5322 | -78.4889 | 0.28843
211.001 | 15.0627 | -28.83 | -20.7844 | -79.7364 | 0.28024
212.001 | 15.0587 | -29.8266 | -20.8447 | -80.0761 | 0.27842
213.002 | 15.0601 | -30.8465 | -21.221 | -79.8066 | 0.26658
214.002 | 15.0525 | -31.8037 | -21.0332 | -80.456 | 0.27264
215.002 | 15.0487 | -32.8309 | -21.1985 | -79.0185 | 0.26762
216.001 | 15.0537 | -33.8174 | -21.214 | -80.9379 | 0.26699
217.002 | 15.053 | -34.8664 | -21.3918 | -79.0169 | 0.2616
218.002 | 15.0523 | -35.8405 | -21.4232 | -80.151 | 0.26067
219.002 | 15.0534 | -36.8218 | -21.4518 | -80.8793 | 0.25979
220.002 | 15.0549 | -37.8204 | -22.1716 | -78.297 | 0.23908
221.001 | 15.0516 | -38.8323 | -22.0866 | -80.9033 | 0.24152
222.002 | 15.0532 | -39.8204 | -22.4224 | -82.195 | 0.23232
223.002 | 15.0502 | -40.7886 | -22.59 | -82.0746 | 0.22796
224.002 | 15.053 | -41.7959 | -22.7176 | -83.7581 | 0.22456
225.001 | 15.0504 | -42.8295 | -22.6332 | -83.8513 | 0.22682
226.002 | 15.0511 | -43.8182 | -22.7892 | -84.0691 | 0.22277
227.001 | 15.0543 | -44.8347 | -22.7159 | -82.9176 | 0.22457
228.001 | 15.055 | -45.8248 | -23.1359 | -82.459 | 0.21396
229.002 | 15.0556 | -46.7976 | -23.391 | -82.365 | 0.20775
230.001 | 15.0557 | -47.7965 | -23.9375 | -82.2315 | 0.19508
231.002 | 15.0541 | -48.7824 | -24.1494 | -81.0522 | 0.19041
232.001 | 15.0581 | -49.7553 | -24.3454 | -82.9055 | 0.18607
233.002 | 15.0536 | -50.7795 | -24.6144 | -82.2586 | 0.18049
234.002 | 15.0551 | -51.7755 | -25.0072 | -80.473 | 0.17248
235.001 | 15.0536 | -52.8179 | -24.9904 | -81.6129 | 0.17285
236.002 | 15.0538 | -53.812 | -25.2443 | -79.6332 | 0.16786
237.001 | 15.0533 | -54.8217 | -25.5952 | -79.3654 | 0.16123
238.002 | 15.0527 | -55.7926 | -25.5928 | -77.652 | 0.16128
239.002 | 15.0507 | -56.8404 | -25.5134 | -80.6496 | 0.1628
240.002 | 15.0509 | -57.7411 | -25.9128 | -79.971 | 0.15548
241.002 | 15.0484 | -58.7698 | -26.4024 | -82.1684 | 0.147
242.001 | 15.0504 | -59.7919 | -27.0006 | -79.8799 | 0.13718
243.002 | 15.0458 | -60.7807 | -27.166 | -80.8687 | 0.13467
244.001 | 15.0497 | -61.808 | -27.5515 | -84.374 | 0.12876
245.001 | 15.0481 | -62.7882 | -28.2717 | -82.057 | 0.11854
246.002 | 15.0436 | -63.776 | -28.3881 | -84.2911 | 0.11702
247.002 | 15.0409 | -64.8093 | -29.3796 | -80.7325 | 0.10443
248.002 | 15.0401 | -65.7773 | -29.637 | -82.9741 | 0.10139
249.002 | 15.0382 | -66.7907 | -29.8824 | -84.7259 | 0.098586
250.001 | 15.0421 | -67.7871 | -30.3924 | -83.9219 | 0.092924
251.001 | 15.0413 | -68.786 | -31.1989 | -82.6418 | 0.084692
252.002 | 15.0359 | -69.7278 | -31.3892 | -76.3243 | 0.082907
253.002 | 15.0362 | -70.7446 | -32.4336 | -80.9099 | 0.073512
254.002 | 15.0377 | -71.7713 | -33.0275 | -79.8654 | 0.068642
255.001 | 15.0407 | -72.7545 | -33.9206 | -77.8396 | 0.061912
256.002 | 15.0438 | -73.7603 | -34.1893 | -80.5247 | 0.060006
257.002 | 15.0502 | -74.7525 | -36.548 | -76.6818 | 0.045702
258.001 | 15.0447 | -75.7611 | -39.185 | -64.404 | 0.033757
259.001 | 15.0431 | -76.771 | -39.9883 | -74.4155 | 0.03078
260.002 | 15.0455 | -77.7562 | -43.7617 | -63.9254 | 0.019929
261.001 | 15.0444 | -78.7504 | -44.8191 | -72.2971 | 0.017647
262.001 | 15.0463 | -79.7168 | -49.9934 | -63.1038 | 0.0097246
263.002 | 15.0474 | -80.7517 | -51.3981 | -61.3571 | 0.0082713
264.002 | 15.0508 | -81.7013 | -58.2997 | 54.4907 | 0.0037351
265.001 | 15.0513 | -82.7496 | -48.9294 | 38.2079 | 0.010985
266.001 | 15.0491 | -83.7493 | -46.943 | 74.8059 | 0.013811
267.001 | 15.0561 | -84.7477 | -42.9361 | 71.0741 | 0.02189
268.001 | 15.0553 | -85.7671 | -40.1365 | 93.0438 | 0.030217
269.001 | 15.0562 | -86.7924 | -39.1803 | 81.9632 | 0.03373
270.001 | 15.0533 | -87.6888 | -36.4444 | 90.7095 | 0.046234
271.002 | 15.0524 | -88.7222 | -35.5015 | 86.9514 | 0.051541
272.001 | 15.0518 | -89.7321 | -35.5506 | 84.585 | 0.051254
273.001 | 15.0524 | -90.7372 | -35.031 | 85.5409 | 0.054409
274.002 | 15.0526 | -91.7392 | -34.4308 | 93.8597 | 0.058301
275.001 | 15.0535 | -92.7186 | -34.3813 | 99.0668 | 0.058629
276.001 | 15.0535 | -93.6974 | -33.4304 | 98.3508 | 0.065411
277.002 | 15.0531 | -94.7087 | -32.9814 | 99.7403 | 0.068884
278.001 | 15.0531 | -95.7049 | -31.5169 | 102.879 | 0.081536
279.001 | 15.0569 | -96.7311 | -30.4725 | 102.4 | 0.091912
280.002 | 15.0581 | -97.7178 | -30.4345 | 100.697 | 0.092304
281.001 | 15.0589 | -98.7394 | -29.4003 | 105.607 | 0.10397
282.002 | 15.0577 | -99.7623 | -29.5657 | 102.961 | 0.10202
283.002 | 15.0586 | -100.758 | -28.9617 | 103.998 | 0.10935
284.002 | 15.0616 | -101.728 | -28.1812 | 104.63 | 0.1196
285.001 | 15.0611 | -102.794 | -27.9638 | 102.537 | 0.12263
286.001 | 15.0615 | -103.78 | -27.337 | 101.712 | 0.1318
287.001 | 15.0657 | -104.764 | -27.1462 | 101.353 | 0.13467
288.002 | 15.0625 | -105.781 | -26.6601 | 104.492 | 0.14247
289.002 | 15.0643 | -106.756 | -26.4688 | 102.475 | 0.14561
290.001 | 15.0648 | -107.744 | -26.1525 | 103.271 | 0.15101
291.002 | 15.065 | -108.72 | -25.9692 | 103.39 | 0.15422
292.002 | 15.0673 | -109.707 | -25.9755 | 102.63 | 0.15407
293.002 | 15.0623 | -110.74 | -25.4467 | 101.552 | 0.16384
294.002 | 15.066 | -111.745 | -24.7147 | 103.55 | 0.17817
295.002 | 15.0677 | -112.729 | -24.4464 | 102.28 | 0.18372
296.001 | 15.0684 | -113.728 | -24.5092 | 101.267 | 0.18238
297.002 | 15.0683 | -114.756 | -24.3212 | 98.5451 | 0.18637
298.001 | 15.0669 | -115.739 | -23.9615 | 99.6074 | 0.19428
299.002 | 15.0664 | -116.776 | -23.9554 | 97.1616 | 0.19443
300.001 | 15.0674 | -117.738 | -23.2894 | 99.6744 | 0.20991
301.001 | 15.0682 | -118.754 | -23.244 | 97.8067 | 0.21099
302.001 | 15.0649 | -119.78 | -23.0875 | 97.3058 | 0.21491
303.001 | 15.0589 | -120.783 | -22.7928 | 96.9793 | 0.22248
304.002 | 15.0597 | -121.779 | -22.5569 | 97.1324 | 0.22858
305.002 | 15.0555 | -122.763 | -22.5014 | 98.4429 | 0.23016
306.002 | 15.0547 | -123.72 | -22.4092 | 100.547 | 0.23264
307.002 | 15.056 | -124.724 | -22.1527 | 100.334 | 0.23957
308.002 | 15.0537 | -125.721 | -22.0862 | 99.5177 | 0.24148
309.001 | 15.0582 | -126.744 | -21.7001 | 100.445 | 0.25233
310.001 | 15.0585 | -127.752 | -21.4508 | 99.8457 | 0.25966
311.002 | 15.0536 | -128.768 | -21.3126 | 98.9905 | 0.26398
312.002 | 15.0508 | -129.756 | -21.2223 | 99.7445 | 0.26682
313.002 | 15.0483 | -130.766 | -21.0738 | 97.5347 | 0.2715
314.002 | 15.0503 | -131.711 | -20.8522 | 99.1606 | 0.27846
315.002 | 15.052 | -132.75 | -20.5447 | 98.5277 | 0.28843
316.002 | 15.0529 | -133.719 | -20.4176 | 98.5864 | 0.29266
317.001 | 15.054 | -134.71 | -20.5086 | 98.0747 | 0.28957
318.002 | 15.058 | -135.739 | -20.225 | 98.0046 | 0.29905
319.001 | 15.0578 | -136.73 | -20.3931 | 97.7914 | 0.29332
320.001 | 15.0624 | -137.69 | -20.2126 | 99.2523 | 0.29932
321.001 | 15.0578 | -138.717 | -20.3966 | 98.737 | 0.2932
322.001 | 15.0541 | -139.744 | -20.3072 | 99.6825 | 0.29636
323.001 | 15.0548 | -140.731 | -20.4424 | 99.3148 | 0.29176
324.002 | 15.054 | -141.673 | -20.2016 | 100.067 | 0.29999
325.002 | 15.0539 | -142.687 | -19.9839 | 101.828 | 0.30761
326.002 | 15.051 | -143.68 | -20.0197 | 100.818 | 0.30645
327.001 | 15.0508 | -144.661 | -19.8087 | 99.6012 | 0.31399
328.002 | 15.0501 | -145.682 | -19.7669 | 100.712 | 0.31553
329.001 | 15.051 | -146.689 | -19.7724 | 99.1744 | 0.3153
330.002 | 15.0462 | -147.678 | -19.7791 | 100.097 | 0.31523
331.001 | 15.0473 | -148.687 | -19.6163 | 99.9947 | 0.32116
332.002 | 15.0493 | -149.712 | -19.2841 | 100.408 | 0.3336
333.001 | 15.0501 | -150.69 | -19.3437 | 100.075 | 0.33129
334.002 | 15.0514 | -151.707 | -19.1833 | 99.7671 | 0.33742
335.002 | 15.053 | -152.687 | -19.0746 | 99.1857 | 0.3416
336.002 | 15.0473 | -153.715 | -19.0163 | 99.3952 | 0.34413
337.002 | 15.0477 | -154.72 | -19.0214 | 99.6563 | 0.34391
338.001 | 15.045 | -155.722 | -19.2803 | 100.591 | 0.33391
339.002 | 15.0419 | -156.724 | -19.1546 | 100.288 | 0.33891
340.002 | 15.0391 | -157.694 | -19.3077 | 101.194 | 0.33309
341.002 | 15.0437 | -158.707 | -18.8584 | 101.26 | 0.35059
342.002 | 15.0432 | -159.695 | -19.0183 | 101.018 | 0.34421
343.002 | 15.0496 | -160.713 | -18.7813 | 99.3174 | 0.35347
344.002 | 15.0464 | -161.683 | -18.972 | 99.249 | 0.34592
345.003 | 15.0409 | -162.701 | -18.8365 | 99.01 | 0.35159
346.002 | 15.0391 | -163.675 | -19.2239 | 99.3741 | 0.33632
347.002 | 15.0423 | -164.684 | -18.9781 | 99.1625 | 0.34585
348.002 | 15.0379 | -165.653 | -18.8875 | 99.2524 | 0.34965
349.001 | 15.042 | -166.631 | -18.7997 | 99.1331 | 0.35304
350.002 | 15.0403 | -167.62 | -18.8424 | 99.6505 | 0.35137
351.002 | 15.0439 | -168.63 | -18.5661 | 99.5338 | 0.36258
352.001 | 15.0445 | -169.625 | -18.5777 | 99.7653 | 0.36207
353.002 | 15.0429 | -170.653 | -18.6301 | 100.14 | 0.35996
354.001 | 15.0409 | -171.68 | -18.6716 | 99.7923 | 0.35833
355.002 | 15.0436 | -172.636 | -19.079 | 99.9274 | 0.3418
356.002 | 15.0416 | -173.714 | -18.792 | 100.436 | 0.35336
357.002 | 15.0412 | -174.699 | -18.8618 | 100.403 | 0.35055
358.002 | 15.0414 | -175.72 | -18.8916 | 99.9393 | 0.34934
359.002 | 15.0423 | -176.476 | -18.8579 | 100.475 | 0.35067
FREQ | 1.5908
CONICAL | CUTTHETA= | 0
ANGLE | RHC | RPHD | LHC | LPHD | AXIAL
0.0008 | 15.0017 | 149.724 | -17.2976 | 63.8414 | 0.42166
1.0015 | 15.0063 | 148.687 | -17.4083 | 64.5828 | 0.4161
2.0012 | 15.0023 | 147.716 | -17.367 | 65.1495 | 0.41828
3.0013 | 15.0082 | 146.727 | -17.2878 | 64.7951 | 0.42183
4.0011 | 15.0022 | 145.694 | -17.4077 | 64.3955 | 0.41632
5.0021 | 14.9999 | 144.678 | -17.4186 | 64.754 | 0.41591
6.0017 | 14.9981 | 143.684 | -17.5061 | 64.5978 | 0.41182
7.0006 | 14.9987 | 142.666 | -17.4043 | 64.9471 | 0.41666
8.0015 | 14.9986 | 141.712 | -17.5037 | 64.8207 | 0.41192
9.0019 | 14.9955 | 140.668 | -17.5767 | 65.4391 | 0.40862
10.001 | 14.9982 | 139.716 | -17.4582 | 64.8337 | 0.4141
11.0017 | 14.9991 | 138.685 | -17.7312 | 65.6922 | 0.40124
12.0013 | 15.0005 | 137.711 | -17.8351 | 65.6981 | 0.39641
13.0014 | 15.0005 | 136.649 | -17.8138 | 65.8383 | 0.39738
14.0015 | 14.9964 | 135.649 | -18.0411 | 65.7106 | 0.38729
15.0011 | 15.0011 | 134.667 | -18.2005 | 67.8067 | 0.38004
16.0015 | 15.0003 | 133.636 | -18.1994 | 68.0928 | 0.38012
17.002 | 15.0018 | 132.626 | -18.3153 | 66.9843 | 0.37502
18.0014 | 14.9985 | 131.618 | -18.5152 | 68.6551 | 0.36663
19.0012 | 14.9995 | 130.609 | -18.3868 | 69.5779 | 0.37204
20.0013 | 15.0002 | 129.662 | -18.3637 | 68.3272 | 0.373
21.0014 | 14.9978 | 128.632 | -18.4478 | 69.8607 | 0.36951
22.0013 | 14.9971 | 127.605 | -18.515 | 69.4193 | 0.36669
23.0014 | 14.9937 | 126.624 | -18.3849 | 68.4527 | 0.37238
24.0011 | 14.9979 | 125.639 | -18.6689 | 68.6789 | 0.36022
25.002 | 14.9964 | 124.626 | -18.7668 | 69.6233 | 0.35624
26.0014 | 14.9966 | 123.58 | -18.928 | 70.5295 | 0.34968
27.0018 | 14.9966 | 122.603 | -18.9463 | 70.6211 | 0.34895
28.0014 | 14.9963 | 121.603 | -19.2009 | 71.8033 | 0.33887
29.0014 | 14.995 | 120.573 | -19.1748 | 71.8759 | 0.33995
30.0013 | 14.9939 | 119.589 | -19.2577 | 72.2277 | 0.33676
31.0022 | 14.9929 | 118.564 | -19.4307 | 71.5287 | 0.33015
32.0013 | 14.9933 | 117.567 | -19.592 | 72.8547 | 0.32406
33.0014 | 14.9935 | 116.604 | -19.8703 | 73.4135 | 0.31383
34.0016 | 14.9899 | 115.595 | -19.9009 | 72.9399 | 0.31286
35.0013 | 14.996 | 114.569 | -20.2362 | 72.2291 | 0.3008
36.0014 | 14.9944 | 113.576 | -20.3746 | 72.9822 | 0.2961
37.0014 | 14.9951 | 112.595 | -20.4146 | 73.7526 | 0.29472
38.0013 | 14.9926 | 111.588 | -20.4133 | 73.4682 | 0.29485
39.0012 | 14.9953 | 110.627 | -20.6597 | 74.697 | 0.28651
40.002 | 14.9944 | 109.606 | -20.9295 | 77.0209 | 0.27777
41.0019 | 15.0001 | 108.622 | -21.1605 | 77.5741 | 0.2703
42.0011 | 14.9995 | 107.622 | -21.3776 | 76.6179 | 0.26365
43.0017 | 15.0022 | 106.608 | -21.5465 | 78.919 | 0.25849
44.0012 | 15.0033 | 105.618 | -21.811 | 78.7719 | 0.2507
45.0017 | 14.999 | 104.642 | -21.956 | 79.9923 | 0.24667
46.0017 | 15.0016 | 103.636 | -22.2282 | 81.029 | 0.23899
47.0013 | 14.9997 | 102.652 | -22.5904 | 81.3212 | 0.22928
48.0016 | 15.0044 | 101.609 | -22.698 | 81.895 | 0.22633
49.0013 | 15.0057 | 100.643 | -22.9449 | 82.6062 | 0.21996
50.0015 | 15.0044 | 99.6439 | -22.9886 | 82.3576 | 0.21888
51.0006 | 15.0032 | 98.6568 | -23.4389 | 83.8384 | 0.20786
52.0016 | 15.0049 | 97.6254 | -23.2792 | 85.3532 | 0.21167
53.0017 | 15.0047 | 96.6283 | -23.4048 | 83.5155 | 0.20864
54.0018 | 15.0021 | 95.6291 | -23.537 | 87.3267 | 0.20555
55.0012 | 15.0018 | 94.6408 | -23.8409 | 86.6655 | 0.19849
56.0013 | 15.0031 | 93.6671 | -23.6709 | 88.967 | 0.20238
57.001 | 15.0046 | 92.6659 | -24.0816 | 90.8307 | 0.193
58.0013 | 15.0004 | 91.6843 | -24.2735 | 91.169 | 0.18887
59.0017 | 14.9966 | 90.6794 | -24.4183 | 91.0095 | 0.18583
60.0015 | 14.9965 | 89.6739 | -24.4944 | 93.9025 | 0.18421
61.0023 | 14.997 | 88.7179 | -25.0121 | 95.9957 | 0.17354
62.0011 | 14.9999 | 87.7107 | -25.2172 | 95.2111 | 0.16944
63.0017 | 14.996 | 86.7043 | -25.7365 | 97.7267 | 0.15967
64.0017 | 14.9937 | 85.6661 | -26.202 | 102.741 | 0.15138
65.0012 | 14.9938 | 84.7079 | -27.0203 | 104.437 | 0.13777
66.0019 | 14.9926 | 83.7327 | -27.7994 | 100.417 | 0.12597
67.0018 | 14.9913 | 82.7419 | -27.6485 | 107.508 | 0.12819
68.0016 | 14.9878 | 81.7096 | -28.3002 | 108.494 | 0.11897
69.0013 | 14.9878 | 80.7302 | -28.4638 | 108.029 | 0.11675
70.0017 | 14.9891 | 79.7184 | -28.975 | 109.482 | 0.11006
71.0008 | 14.9883 | 78.7263 | -28.5362 | 115.036 | 0.11578
72.0014 | 14.9877 | 77.7214 | -28.2171 | 117.161 | 0.12012
73.0011 | 14.9866 | 76.7145 | -29.1605 | 115.115 | 0.10777
74.0013 | 14.9867 | 75.6982 | -29.0347 | 124.434 | 0.10934
75.0016 | 14.991 | 74.6904 | -28.7527 | 128.165 | 0.11289
76.002 | 14.9935 | 73.7153 | -29.0052 | 128.842 | 0.10963
77.0018 | 14.9905 | 72.665 | -29.413 | 135.973 | 0.10464
78.0014 | 14.9945 | 71.7026 | -29.4218 | 140.707 | 0.10448
79.0014 | 14.9974 | 70.6776 | -29.9874 | 141.465 | 0.097861
80.0014 | 15.0012 | 69.7016 | -30.0864 | 145.574 | 0.09671
81.0013 | 15.0014 | 68.6861 | -29.4493 | 153.769 | 0.10407
82.001 | 15.0036 | 67.6788 | -29.7129 | 152.998 | 0.10093
83.0015 | 15.003 | 66.6714 | -29.3652 | 157.201 | 0.10506
84.0017 | 15.0027 | 65.6612 | -29.7836 | 160.652 | 0.10012
85.0013 | 15.0025 | 64.6983 | -29.5495 | 164.248 | 0.10286
86.0016 | 15.0002 | 63.6633 | -29.6176 | 170.918 | 0.10208
87.0019 | 15.0036 | 62.6613 | -29.1908 | 175.8 | 0.10718
88.0014 | 14.9996 | 61.6781 | -29.7105 | 179.303 | 0.10101
89.0017 | 15.0013 | 60.6467 | -29.2106 | -178.78 | 0.10697
90.0011 | 14.9992 | 59.6525 | -28.9141 | -173.545 | 0.11071
91.0011 | 15.0034 | 58.642 | -28.4475 | -173.9 | 0.11676
92.0013 | 15.0054 | 57.6587 | -28.6396 | -169.165 | 0.11418
93.0013 | 15.0057 | 56.6595 | -28.9252 | -164.249 | 0.11049
94.001 | 15.0092 | 55.6459 | -27.9962 | -163.59 | 0.12291
95.0017 | 15.0075 | 54.6421 | -27.4262 | -158.215 | 0.13127
96.0016 | 15.0061 | 53.6415 | -27.2087 | -155.544 | 0.13462
97.0016 | 15.0073 | 52.6218 | -27.0131 | -155.524 | 0.13767
98.0015 | 15.0085 | 51.6133 | -26.6495 | -148.897 | 0.14353
99.0011 | 15.0104 | 50.6468 | -26.0072 | -149.472 | 0.15452
100.002 | 15.0075 | 49.5987 | -25.7234 | -151.147 | 0.1597
101.002 | 15.01 | 48.6075 | -25.2889 | -147.528 | 0.16785
102.002 | 15.0104 | 47.5876 | -24.959 | -146.65 | 0.17434
103.001 | 15.0122 | 46.6029 | -24.8186 | -145.005 | 0.17714
104.002 | 15.0088 | 45.5929 | -24.5798 | -144.364 | 0.18215
105.002 | 15.0117 | 44.584 | -23.9423 | -145.917 | 0.19596
106.002 | 15.0091 | 43.568 | -24.0094 | -145.819 | 0.19451
107.002 | 15.0114 | 42.5827 | -23.6888 | -143.013 | 0.20177
108.001 | 15.0098 | 41.5932 | -23.1867 | -142.915 | 0.21382
109.002 | 15.0084 | 40.5705 | -23.2327 | -142.605 | 0.21272
110.001 | 15.0097 | 39.5521 | -22.9586 | -140.1 | 0.21951
111.001 | 15.0124 | 38.5559 | -22.8426 | -139.614 | 0.22239
112.001 | 15.0112 | 37.5574 | -22.6045 | -138.848 | 0.2286
113.001 | 15.0066 | 36.5724 | -22.44 | -136.105 | 0.2331
114.002 | 15.0119 | 35.5693 | -22.2552 | -137.37 | 0.23797
115.001 | 15.0115 | 34.5535 | -22.1732 | -136.087 | 0.24024
116.001 | 15.0115 | 33.5445 | -22.26 | -133.595 | 0.23785
117.001 | 15.0133 | 32.5541 | -22.0776 | -134.068 | 0.24285
118.002 | 15.0145 | 31.5277 | -21.7836 | -134.604 | 0.25117
119.002 | 15.0122 | 30.5289 | -21.5155 | -132.42 | 0.25911
120.001 | 15.0196 | 29.5415 | -21.2863 | -132.106 | 0.26582
121.002 | 15.0145 | 28.5101 | -21.0812 | -131.035 | 0.27233
122.001 | 15.0161 | 27.5202 | -20.9571 | -131.302 | 0.2762
123.001 | 15.0166 | 26.5286 | -20.7645 | -130.652 | 0.28238
124.001 | 15.0103 | 25.5487 | -20.4276 | -128.261 | 0.29376
125.002 | 15.0154 | 24.56 | -20.3758 | -129.024 | 0.29534
126.002 | 15.0128 | 23.5458 | -20.0928 | -128.525 | 0.30522
127.001 | 15.014 | 22.5685 | -20.0091 | -128.98 | 0.30813
128.001 | 15.0127 | 21.5642 | -19.9404 | -127.092 | 0.31062
129.001 | 15.0133 | 20.5591 | -19.8162 | -127.575 | 0.31508
130.001 | 15.0163 | 19.5727 | -19.7226 | -127.289 | 0.31838
131.002 | 15.0166 | 18.6007 | -19.5575 | -127.394 | 0.32448
132.001 | 15.016 | 17.5773 | -19.4261 | -127.321 | 0.32945
133.001 | 15.0129 | 16.6157 | -19.3187 | -127.114 | 0.33367
134.001 | 15.0084 | 15.6259 | -19.3571 | -128.201 | 0.33237
135.001 | 15.0126 | 14.6028 | -19.2862 | -128.194 | 0.33493
136.002 | 15.0115 | 13.596 | -19.1352 | -127.215 | 0.34085
137.001 | 15.0161 | 12.5975 | -19.1869 | -128.425 | 0.33865
138.001 | 15.0157 | 11.5696 | -18.9431 | -127.901 | 0.34831
139.001 | 15.0161 | 10.5916 | -18.859 | -127.235 | 0.35168
140.001 | 15.0172 | 9.5753 | -18.7716 | -126.263 | 0.35519
141.002 | 15.0173 | 8.5783 | -18.7111 | -125.577 | 0.35767
142.001 | 15.0173 | 7.5621 | -18.7954 | -125.313 | 0.35422
143.002 | 15.0192 | 6.5864 | -18.6355 | -123.941 | 0.36072
144.001 | 15.0201 | 5.5633 | -18.5907 | -124.934 | 0.36255
145.001 | 15.0162 | 4.5934 | -18.6178 | -122.74 | 0.36158
146.002 | 15.0142 | 3.6058 | -18.5842 | -123.567 | 0.36307
147.001 | 15.0149 | 2.572 | -18.4656 | -123.28 | 0.36803
148.001 | 15.0106 | 1.605 | -18.3875 | -124.055 | 0.37154
149.001 | 15.0095 | 0.59429 | -18.3544 | -123.229 | 0.373
150.001 | 15.015 | -0.39178 | -18.1358 | -123.902 | 0.38227
151.002 | 15.0108 | -1.3723 | -17.9795 | -122.117 | 0.38941
152.001 | 15.0092 | -2.3649 | -17.9481 | -122.466 | 0.39089
153.001 | 15.0073 | -3.3758 | -17.9986 | -122.471 | 0.38871
154.002 | 15.008 | -4.3989 | -17.9099 | -122.388 | 0.39267
155.001 | 15.0086 | -5.3722 | -17.77 | -121.913 | 0.39902
156.001 | 15.0059 | -6.4013 | -17.8053 | -122.218 | 0.39752
157.001 | 15.0047 | -7.4156 | -17.8315 | -122.326 | 0.39638
158.001 | 14.9997 | -8.3966 | -17.7215 | -122.596 | 0.40166
159.001 | 15.0005 | -9.3745 | -17.4908 | -121.307 | 0.41244
160.001 | 14.9979 | -10.451 | -17.5401 | -121.439 | 0.41023
161.002 | 15.0015 | -11.4357 | -17.5527 | -120.279 | 0.40946
162.001 | 14.999 | -12.4485 | -17.7957 | -119.692 | 0.39828
163.001 | 15.0055 | -13.4565 | -17.836 | -118.726 | 0.39613
164.002 | 15.0015 | -14.4664 | -17.8582 | -119.239 | 0.39531
165.002 | 15.005 | -15.4654 | -17.9046 | -118.974 | 0.39304
166.002 | 15.0051 | -16.4472 | -17.8548 | -119.38 | 0.3953
167.002 | 15.0064 | -17.4434 | -17.6701 | -118.648 | 0.40374
168.001 | 15.0061 | -18.44 | -17.5655 | -118.188 | 0.40864
169.001 | 15.0073 | -19.3849 | -17.5222 | -116.774 | 0.41063
170.002 | 15.0089 | -20.3782 | -17.5103 | -116.855 | 0.41112
171.002 | 15.0098 | -21.4192 | -17.5143 | -116.465 | 0.41088
172.002 | 15.0115 | -22.3739 | -17.531 | -117.284 | 0.41001
173.001 | 15.0091 | -23.372 | -17.7638 | -117.56 | 0.39927
174.002 | 15.0103 | -24.4407 | -17.3958 | -116.682 | 0.41651
175.002 | 15.0073 | -25.4391 | -17.4619 | -116.624 | 0.41349
176.001 | 15.0117 | -26.4309 | -17.6101 | -116.834 | 0.40629
177.002 | 15.0092 | -27.4151 | -17.6838 | -117.189 | 0.40297
178.001 | 15.0084 | -28.4438 | -17.5499 | -117.428 | 0.40927
179.001 | 15.0123 | -29.4437 | -17.5427 | -116.406 | 0.40943
180.001 | 15.0103 | -30.4418 | -17.6177 | -115.848 | 0.40599
181.002 | 15.0078 | -31.4644 | -17.583 | -115.199 | 0.40774
182.001 | 15.0109 | -32.4439 | -17.4603 | -114.992 | 0.4134
183.002 | 15.0064 | -33.4181 | -17.5065 | -114.088 | 0.41142
184.002 | 15.0057 | -34.4375 | -17.5621 | -113.835 | 0.40882
185.002 | 15.009 | -35.4647 | -17.6963 | -114.008 | 0.4024
186.001 | 15.0081 | -36.4263 | -17.7226 | -113.722 | 0.40122
187.002 | 15.0109 | -37.4431 | -17.7843 | -113.829 | 0.39825
188.002 | 15.0134 | -38.4442 | -17.618 | -113.932 | 0.40584
189.001 | 15.0096 | -39.4401 | -17.9806 | -113.158 | 0.38941
190.002 | 15.0154 | -40.4806 | -18.077 | -113.459 | 0.38485
191.002 | 15.0095 | -41.4411 | -18.1537 | -112.648 | 0.38173
192.001 | 15.0122 | -42.4395 | -18.1334 | -112.863 | 0.3825
193.001 | 15.0158 | -43.4585 | -18.1271 | -113.121 | 0.38262
194.002 | 15.0148 | -44.4715 | -18.0066 | -112.834 | 0.38801
195.001 | 15.0174 | -45.5119 | -18.0944 | -112.278 | 0.38399
196.001 | 15.0139 | -46.5087 | -18.1232 | -111.482 | 0.38288
197.001 | 15.019 | -47.4785 | -18.2416 | -111.593 | 0.37747
198.001 | 15.019 | -48.5049 | -18.3953 | -111.445 | 0.37085
199.002 | 15.0131 | -49.5305 | -18.5905 | -110.732 | 0.36285
200.002 | 15.0145 | -50.5253 | -18.3951 | -110.559 | 0.37105
201.001 | 15.015 | -51.5361 | -18.5472 | -111.242 | 0.36458
202.002 | 15.012 | -52.5356 | -18.6959 | -110.516 | 0.35852
203.002 | 15.0147 | -53.5414 | -18.6085 | -109.402 | 0.36203
204.001 | 15.0155 | -54.5608 | -18.8051 | -108.94 | 0.35389
205.002 | 15.0089 | -55.4719 | -18.8971 | -108.147 | 0.35043
206.001 | 15.0063 | -56.51 | -18.8961 | -108.466 | 0.35058
207.001 | 15.0075 | -57.4764 | -18.9909 | -108.967 | 0.34672
208.001 | 15.0116 | -58.4982 | -19.2215 | -107.997 | 0.33748
209.002 | 15.0149 | -59.5623 | -19.3774 | -108.388 | 0.33135
210.002 | 15.0176 | -60.5133 | -19.5383 | -106.264 | 0.32516
211.001 | 15.0208 | -61.5327 | -19.4583 | -106.85 | 0.32805
212.001 | 15.022 | -62.5439 | -19.6273 | -105.902 | 0.32168
213.002 | 15.0212 | -63.5421 | -19.7773 | -105.329 | 0.3162
214.002 | 15.0153 | -64.4912 | -19.8698 | -104.817 | 0.31307
215.002 | 15.0111 | -65.4475 | -19.9108 | -105.98 | 0.31174
216.001 | 15.018 | -66.4291 | -20.1423 | -106.004 | 0.3033
217.002 | 15.0166 | -67.4658 | -20.0684 | -106.751 | 0.30594
218.002 | 15.0193 | -68.4707 | -20.1626 | -105.688 | 0.30255
219.002 | 15.0167 | -69.4741 | -20.2369 | -106.38 | 0.30006
220.002 | 15.0183 | -70.5021 | -20.5616 | -102.927 | 0.28899
221.001 | 15.017 | -71.4853 | -20.8018 | -102.041 | 0.28115
222.002 | 15.0173 | -72.4776 | -21.0496 | -101.528 | 0.27324
223.002 | 15.0164 | -73.425 | -21.3294 | -101.481 | 0.2646
224.002 | 15.0147 | -74.4126 | -21.4858 | -101.956 | 0.25993
225.001 | 15.0197 | -75.4414 | -21.8357 | -100.728 | 0.24952
226.002 | 15.0182 | -76.4447 | -22.0255 | -99.1808 | 0.24417
227.001 | 15.0183 | -77.4454 | -22.162 | -100.11 | 0.24036
228.001 | 15.0172 | -78.4734 | -22.1184 | -100.497 | 0.2416
229.002 | 15.0194 | -79.4873 | -22.3413 | -98.1339 | 0.23542
230.001 | 15.0168 | -80.4676 | -22.5775 | -94.8822 | 0.22917
231.002 | 15.0171 | -81.4606 | -22.7646 | -92.301 | 0.22428
232.001 | 15.0167 | -82.4927 | -22.9286 | -91.721 | 0.22009
233.002 | 15.0161 | -83.4686 | -23.0742 | -92.1373 | 0.21645
234.002 | 15.0165 | -84.4681 | -23.3503 | -89.2641 | 0.20966
235.001 | 15.014 | -85.4378 | -23.5228 | -89.5445 | 0.2056
236.002 | 15.0136 | -86.4261 | -23.5339 | -90.3707 | 0.20535
237.001 | 15.0149 | -87.4271 | -23.8813 | -90.2604 | 0.19727
238.002 | 15.0129 | -88.483 | -24.0968 | -88.8312 | 0.19248
239.002 | 15.0135 | -89.4882 | -24.4251 | -88.1571 | 0.18532
240.002 | 15.0102 | -90.4273 | -24.5165 | -83.1139 | 0.18345
241.002 | 15.0089 | -91.4179 | -24.6817 | -86.0413 | 0.18002
242.001 | 15.0096 | -92.4 | -25.142 | -81.2733 | 0.17072
243.002 | 15.0089 | -93.3906 | -25.6666 | -81.2537 | 0.16072
244.001 | 15.0138 | -94.4062 | -25.8191 | -77.6845 | 0.15784
245.001 | 15.0054 | -95.4002 | -25.8382 | -78.0347 | 0.15764
246.002 | 15.0041 | -96.3498 | -26.4467 | -75.5449 | 0.147
247.002 | 15.0055 | -97.345 | -26.4542 | -72.2375 | 0.14685
248.002 | 15.004 | -98.3595 | -27.1555 | -71.7835 | 0.13548
249.002 | 15.0021 | -99.3685 | -26.9979 | -67.1391 | 0.13799
250.001 | 15.0053 | -100.374 | -27.2345 | -64.6431 | 0.13423
251.001 | 15.0014 | -101.359 | -27.0189 | -65.7295 | 0.13767
252.002 | 14.9991 | -102.316 | -27.3331 | -60.3595 | 0.13281
253.002 | 14.9985 | -103.326 | -27.6719 | -59.1905 | 0.12774
254.002 | 15.0014 | -104.328 | -27.801 | -57.2858 | 0.12582
255.001 | 15.0024 | -105.35 | -27.8063 | -51.7921 | 0.12572
256.002 | 15.0045 | -106.407 | -27.8347 | -48.9647 | 0.12528
257.002 | 15.0104 | -107.355 | -28.6721 | -46.7996 | 0.11369
258.001 | 15.0075 | -108.38 | -27.947 | -42.0514 | 0.12363
259.001 | 15.0039 | -109.403 | -28.6455 | -39.4837 | 0.11413
260.002 | 15.0078 | -110.366 | -28.1269 | -35.0222 | 0.12109
261.001 | 15.0086 | -111.376 | -28.2928 | -27.9181 | 0.11879
262.001 | 15.0072 | -112.36 | -28.7754 | -28.8311 | 0.11239
263.002 | 15.0078 | -113.356 | -28.5399 | -21.4601 | 0.11547
264.002 | 15.0116 | -114.352 | -28.5466 | -18.6562 | 0.11533
265.001 | 15.0091 | -115.39 | -28.9614 | -15.6041 | 0.10998
266.001 | 15.0096 | -116.398 | -28.5886 | -9.6313 | 0.1148
267.001 | 15.0119 | -117.407 | -28.4553 | -5.3959 | 0.11654
268.001 | 15.0166 | -118.402 | -27.5285 | -4.6149 | 0.1296
269.001 | 15.0159 | -119.404 | -27.7259 | 1.5673 | 0.1267
270.001 | 15.0174 | -120.34 | -27.3914 | 1.0176 | 0.13165
271.002 | 15.0174 | -121.364 | -27.3915 | 0.32639 | 0.13165
272.001 | 15.0186 | -122.383 | -27.3286 | 6.3637 | 0.13259
273.001 | 15.0209 | -123.363 | -26.96 | 10.4901 | 0.1383
274.002 | 15.0267 | -124.374 | -27.241 | 15.9069 | 0.1338
275.001 | 15.0237 | -125.371 | -26.7174 | 18.8807 | 0.14217
276.001 | 15.0277 | -126.36 | -26.3221 | 21.3602 | 0.14872
277.002 | 15.0226 | -127.381 | -25.88 | 22.1508 | 0.15658
278.001 | 15.0274 | -128.373 | -25.4644 | 24.0922 | 0.16416
279.001 | 15.0264 | -129.393 | -25.0408 | 24.4269 | 0.17238
280.002 | 15.0275 | -130.409 | -25.1879 | 27.3637 | 0.16947
281.001 | 15.0226 | -131.442 | -24.8327 | 30.6626 | 0.17664
282.002 | 15.0231 | -132.417 | -24.3254 | 29.3637 | 0.18726
283.002 | 15.0208 | -133.447 | -24.1871 | 30.5953 | 0.19031
284.002 | 15.024 | -134.403 | -23.9499 | 33.8367 | 0.19551
285.001 | 15.0257 | -135.482 | -23.7351 | 35.4422 | 0.20037
286.001 | 15.0223 | -136.454 | -23.424 | 34.0991 | 0.20775
287.001 | 15.0275 | -137.453 | -23.3915 | 34.3927 | 0.20841
288.002 | 15.0237 | -138.472 | -23.1239 | 35.4247 | 0.21502
289.002 | 15.0241 | -139.457 | -22.9251 | 36.4331 | 0.21999
290.001 | 15.0245 | -140.43 | -22.587 | 40.3251 | 0.22871
291.002 | 15.0283 | -141.429 | -22.3273 | 40.7083 | 0.23555
292.002 | 15.0284 | -142.421 | -22.0909 | 41.9825 | 0.24205
293.002 | 15.0232 | -143.446 | -22.047 | 42.1119 | 0.24342
294.002 | 15.0262 | -144.464 | -21.8564 | 38.977 | 0.24874
295.002 | 15.0217 | -145.474 | -21.9908 | 42.0136 | 0.24505
296.001 | 15.0234 | -146.446 | -21.7541 | 41.7126 | 0.25177
297.002 | 15.0216 | -147.439 | -21.683 | 42.7844 | 0.25389
298.001 | 15.0214 | -148.458 | -21.5939 | 44.6466 | 0.25651
299.002 | 15.0196 | -149.474 | -21.0292 | 43.5022 | 0.2738
300.001 | 15.0199 | -150.446 | -20.9846 | 43.3576 | 0.2752
301.001 | 15.0199 | -151.473 | -20.7008 | 44.9114 | 0.28435
302.001 | 15.0185 | -152.452 | -20.6731 | 46.3854 | 0.2853
303.001 | 15.0164 | -153.432 | -20.6923 | 44.3025 | 0.28474
304.002 | 15.018 | -154.403 | -20.66 | 46.1473 | 0.28575
305.002 | 15.0201 | -155.395 | -20.4177 | 48.6129 | 0.29376
306.002 | 15.022 | -156.396 | -20.0097 | 49.1036 | 0.30783
307.002 | 15.0246 | -157.398 | -19.9024 | 48.7213 | 0.31156
308.002 | 15.0194 | -158.407 | -19.5982 | 48.3694 | 0.32286
309.001 | 15.0193 | -159.409 | -19.7383 | 49.1471 | 0.3177
310.001 | 15.0168 | -160.386 | -19.6615 | 48.8215 | 0.32061
311.002 | 15.0157 | -161.369 | -19.6033 | 48.5106 | 0.32281
312.002 | 15.0167 | -162.373 | -19.3729 | 48.8359 | 0.33145
313.002 | 15.0161 | -163.386 | -19.3609 | 48.5541 | 0.33193
314.002 | 15.0184 | -164.355 | -19.2135 | 47.8406 | 0.33752
315.002 | 15.0184 | -165.353 | -18.9993 | 48.5725 | 0.34595
316.002 | 15.016 | -166.397 | -18.9498 | 48.9473 | 0.34803
317.001 | 15.0184 | -167.362 | -18.9528 | 48.7545 | 0.34781
318.002 | 15.0166 | -168.38 | -18.8142 | 51.5121 | 0.35348
319.001 | 15.0182 | -169.402 | -18.922 | 49.8056 | 0.34905
320.001 | 15.02 | -170.371 | -18.9523 | 50.5603 | 0.34777
321.001 | 15.016 | -171.384 | -18.7278 | 52.9079 | 0.35704
322.001 | 15.0135 | -172.376 | -18.7766 | 53.1663 | 0.35514
323.001 | 15.0137 | -173.364 | -18.6462 | 53.9616 | 0.36051
324.002 | 15.0186 | -174.337 | -18.4701 | 55.3378 | 0.36768
325.002 | 15.0175 | -175.338 | -18.5838 | 55.7034 | 0.36295
326.002 | 15.018 | -176.338 | -18.2173 | 55.9525 | 0.37857
327.001 | 15.0192 | -177.334 | -18.2056 | 55.6363 | 0.37903
328.002 | 15.0151 | -178.375 | -18.2953 | 56.1157 | 0.37531
329.001 | 15.0101 | -179.326 | -18.3143 | 56.8362 | 0.37471
330.002 | 15.0072 | 179.656 | -18.1756 | 57.309 | 0.38087
331.001 | 15.008 | 178.686 | -18.1014 | 56.9365 | 0.3841
332.002 | 15.0079 | 177.724 | -17.8573 | 57.117 | 0.39506
333.001 | 15.0107 | 176.704 | -17.9043 | 57.3684 | 0.3928
334.002 | 15.0097 | 175.697 | -17.8974 | 56.4198 | 0.39315
335.002 | 15.0067 | 174.686 | -17.9271 | 57.6203 | 0.39195
336.002 | 14.9983 | 173.65 | -17.7988 | 56.6536 | 0.39817
337.002 | 14.9982 | 172.687 | -17.9958 | 58.3295 | 0.38924
338.001 | 14.9961 | 171.694 | -17.9169 | 58.4218 | 0.39289
339.002 | 14.9934 | 170.709 | -17.7558 | 59.8615 | 0.40037
340.002 | 14.9991 | 169.702 | -17.6623 | 58.5 | 0.40444
341.002 | 14.9969 | 168.694 | -17.6994 | 58.7007 | 0.40282
342.002 | 14.9984 | 167.67 | -17.6544 | 59.2799 | 0.40484
343.002 | 14.9994 | 166.642 | -17.5942 | 60.3917 | 0.40761
344.002 | 14.9899 | 165.679 | -17.6778 | 60.7581 | 0.40415
345.003 | 14.9932 | 164.691 | -17.9342 | 61.5055 | 0.39223
346.002 | 14.9974 | 163.73 | -17.8013 | 61.7836 | 0.39809
347.002 | 15.0021 | 162.717 | -17.7 | 61.9908 | 0.40255
348.002 | 15.0002 | 161.724 | -17.6329 | 61.6055 | 0.40576
349.001 | 15.0041 | 160.705 | -17.6674 | 61.843 | 0.40397
350.002 | 15.0052 | 159.714 | -17.7419 | 61.2212 | 0.40047
351.002 | 15.0056 | 158.708 | -17.6905 | 61.8021 | 0.40283
352.001 | 15.0073 | 157.698 | -17.8484 | 61.8117 | 0.39549
353.002 | 15.0057 | 156.695 | -17.6754 | 62.3628 | 0.40352
354.001 | 15.0039 | 155.7 | -17.6625 | 63.1339 | 0.40421
355.002 | 15.0035 | 154.707 | -17.5906 | 63.4641 | 0.40759
356.002 | 15.0048 | 153.697 | -17.5531 | 63.6193 | 0.40929
357.002 | 15.0048 | 152.736 | -17.613 | 63.3443 | 0.40647
358.002 | 14.9998 | 151.712 | -17.604 | 64.3914 | 0.40713
359.002 | 15.0041 | 150.983 | -17.6244 | 64.2162 | 0.40597
FREQ | 1.1644
CONICAL | CUTTHETA= | 2
ANGLE | RHC | RPHD | LHC | LPHD | AXIAL
0.0008 | 11.5745 | -134.512 | -17.5983 | 115.822 | 0.60448
1.0015 | 11.5703 | -135.465 | -17.6814 | 116.684 | 0.59901
2.0012 | 11.5797 | -136.392 | -17.7716 | 117.835 | 0.59218
3.0013 | 11.5849 | -137.387 | -17.9826 | 119.648 | 0.57761
4.0011 | 11.5876 | -138.348 | -18.1461 | 121.014 | 0.56665
5.0021 | 11.5928 | -139.299 | -18.0136 | 122.754 | 0.57502
6.0017 | 11.5992 | -140.306 | -18.1774 | 124.946 | 0.56386
7.0006 | 11.6072 | -141.306 | -18.1016 | 125.952 | 0.56828
8.0015 | 11.6102 | -142.3 | -18.2162 | 127.255 | 0.56063
9.0019 | 11.6087 | -143.327 | -18.199 | 127.649 | 0.56184
10.001 | 11.6162 | -144.321 | -18.2436 | 128.984 | 0.55848
11.0017 | 11.6184 | -145.325 | -18.4007 | 128.817 | 0.54832
12.0013 | 11.6198 | -146.34 | -18.3491 | 129.888 | 0.5515
13.0014 | 11.6233 | -147.36 | -18.5289 | 130.263 | 0.53997
14.0015 | 11.6212 | -148.35 | -18.7852 | 131.498 | 0.52439
15.0011 | 11.6199 | -149.381 | -19.0342 | 133.128 | 0.50964
16.0015 | 11.6254 | -150.411 | -19.3899 | 134.539 | 0.48887
17.002 | 11.6248 | -151.379 | -19.446 | 136.913 | 0.48575
18.0014 | 11.6197 | -152.377 | -19.7007 | 139.406 | 0.47199
19.0012 | 11.6191 | -153.406 | -19.8492 | 142.021 | 0.46402
20.0013 | 11.61 | -154.419 | -19.9608 | 145.052 | 0.45857
21.0014 | 11.6101 | -155.418 | -20.0816 | 148.209 | 0.45223
22.0013 | 11.6012 | -156.413 | -20.159 | 150.703 | 0.44867
23.0014 | 11.598 | -157.41 | -20.1953 | 153.435 | 0.44697
24.0011 | 11.5949 | -158.446 | -20.0757 | 156.722 | 0.45333
25.002 | 11.5931 | -159.454 | -20.0911 | 159.391 | 0.45262
26.0014 | 11.5893 | -160.483 | -20.2033 | 162.491 | 0.447
27.0018 | 11.5906 | -161.475 | -20.0633 | 165.9 | 0.4542
28.0014 | 11.5832 | -162.501 | -20.2153 | 169.578 | 0.4467
29.0014 | 11.5856 | -163.52 | -20.1041 | 172.749 | 0.45233
30.0013 | 11.5845 | -164.534 | -20.1395 | 176.004 | 0.45055
31.0022 | 11.585 | -165.529 | -20.1591 | 178.884 | 0.44951
32.0013 | 11.5877 | -166.531 | -20.1983 | -177.366 | 0.44734
33.0014 | 11.587 | -167.536 | -20.2154 | -174.671 | 0.4465
34.0016 | 11.5888 | -168.547 | -20.0991 | -171.08 | 0.45243
35.0013 | 11.5923 | -169.543 | -20.1215 | -167.434 | 0.45108
36.0014 | 11.5914 | -170.553 | -19.9256 | -165.07 | 0.46142
37.0014 | 11.5959 | -171.554 | -19.8925 | -161.057 | 0.46294
38.0013 | 11.5926 | -172.553 | -19.698 | -158.133 | 0.47362
39.0012 | 11.5918 | -173.606 | -19.5296 | -154.332 | 0.48293
40.002 | 11.5973 | -174.611 | -19.4994 | -151.737 | 0.48431
41.0019 | 11.5934 | -175.63 | -19.3085 | -148.073 | 0.4953
42.0011 | 11.5926 | -176.651 | -19.0394 | -144.284 | 0.51094
43.0017 | 11.5894 | -177.687 | -18.9418 | -140.703 | 0.51691
44.0012 | 11.5931 | -178.747 | -18.5233 | -138.24 | 0.54221
45.0017 | 11.5853 | -179.775 | -18.4286 | -134.702 | 0.54865
46.0017 | 11.5878 | 179.163 | -18.0323 | -131.096 | 0.57411
47.0013 | 11.5783 | 178.152 | -17.8655 | -128.377 | 0.58589
48.0016 | 11.5769 | 177.099 | -17.6423 | -125.269 | 0.60126
49.0013 | 11.5714 | 176.079 | -17.4261 | -122.861 | 0.61681
50.0015 | 11.5678 | 175.024 | -17.1005 | -119.788 | 0.64066
51.0006 | 11.5728 | 174.012 | -16.9126 | -117.435 | 0.6543
52.0016 | 11.571 | 172.981 | -16.6519 | -114.893 | 0.6744
53.0017 | 11.5679 | 171.987 | -16.4652 | -112.432 | 0.68932
54.0018 | 11.5713 | 170.965 | -16.3312 | -110.622 | 0.69977
55.0012 | 11.5733 | 169.983 | -16.1486 | -109.284 | 0.71449
56.0013 | 11.5724 | 168.926 | -16.027 | -107.279 | 0.72465
57.001 | 11.5725 | 167.926 | -15.8106 | -106.115 | 0.74294
58.0013 | 11.5707 | 166.94 | -15.7217 | -104.867 | 0.75075
59.0017 | 11.574 | 165.886 | -15.4805 | -103.896 | 0.77162
60.0015 | 11.5723 | 164.907 | -15.3149 | -102.766 | 0.78665
61.0023 | 11.5724 | 163.922 | -15.0663 | -101.429 | 0.80952
62.0011 | 11.5683 | 162.886 | -14.9014 | -100.173 | 0.82545
63.0017 | 11.5706 | 161.926 | -14.7456 | -99.4961 | 0.84017
64.0017 | 11.5638 | 160.947 | -14.5612 | -98.4737 | 0.85891
65.0012 | 11.5618 | 159.968 | -14.3137 | -97.5928 | 0.88399
66.0019 | 11.5642 | 158.981 | -14.1227 | -96.2474 | 0.90342
67.0018 | 11.5633 | 158.027 | -13.9506 | -95.521 | 0.92163
68.0016 | 11.5648 | 157.04 | -13.7837 | -94.9529 | 0.93939
69.0013 | 11.5619 | 156.075 | -13.6739 | -93.7766 | 0.95167
70.0017 | 11.5612 | 155.102 | -13.5889 | -92.671 | 0.96113
71.0008 | 11.5592 | 154.133 | -13.529 | -91.8635 | 0.96802
72.0014 | 11.5584 | 153.154 | -13.4926 | -90.7004 | 0.97218
73.0011 | 11.5596 | 152.17 | -13.4603 | -90.3274 | 0.97567
74.0013 | 11.5617 | 151.174 | -13.4497 | -89.4905 | 0.97663
75.0016 | 11.5623 | 150.211 | -13.5012 | -88.2265 | 0.97079
76.002 | 11.5662 | 149.235 | -13.5249 | -87.6478 | 0.9677
77.0018 | 11.5661 | 148.246 | -13.5364 | -86.7306 | 0.96642
78.0014 | 11.5724 | 147.247 | -13.6063 | -85.8623 | 0.95796
79.0014 | 11.5753 | 146.245 | -13.6379 | -84.7762 | 0.95417
80.0014 | 11.5847 | 145.25 | -13.6367 | -83.7657 | 0.95325
81.0013 | 11.5853 | 144.261 | -13.696 | -82.4224 | 0.9467
82.001 | 11.5894 | 143.272 | -13.7364 | -81.3914 | 0.94185
83.0015 | 11.6009 | 142.281 | -13.7524 | -80.2157 | 0.93886
84.0017 | 11.6044 | 141.296 | -13.7879 | -79.0935 | 0.93465
85.0013 | 11.6143 | 140.293 | -13.791 | -77.9269 | 0.93324
86.0016 | 11.6232 | 139.293 | -13.8213 | -76.7243 | 0.92904
87.0019 | 11.6385 | 138.311 | -13.8513 | -75.7901 | 0.92419
88.0014 | 11.6434 | 137.317 | -13.8497 | -74.5314 | 0.92385
89.0017 | 11.65 | 136.353 | -13.8454 | -73.5839 | 0.9236
90.0011 | 11.6596 | 135.369 | -13.7576 | -72.6463 | 0.93197
91.0011 | 11.6701 | 134.389 | -13.8268 | -71.8166 | 0.92344
92.0013 | 11.6828 | 133.405 | -13.6688 | -70.8171 | 0.93905
93.0013 | 11.683 | 132.432 | -13.6397 | -70.3792 | 0.94218
94.001 | 11.6834 | 131.465 | -13.6129 | -69.29 | 0.94505
95.0017 | 11.7029 | 130.464 | -13.5962 | -68.6155 | 0.94475
96.0016 | 11.7003 | 129.447 | -13.5259 | -67.4855 | 0.95273
97.0016 | 11.704 | 128.423 | -13.5175 | -66.5588 | 0.95325
98.0015 | 11.7107 | 127.429 | -13.4869 | -65.8093 | 0.95588
99.0011 | 11.7104 | 126.399 | -13.476 | -65.0066 | 0.95711
100.002 | 11.7184 | 125.379 | -13.5174 | -64.3354 | 0.95168
101.002 | 11.7182 | 124.359 | -13.4987 | -64.1289 | 0.95375
102.002 | 11.7209 | 123.313 | -13.5505 | -62.9118 | 0.94777
103.001 | 11.7217 | 122.29 | -13.5957 | -62.4545 | 0.94276
104.002 | 11.7277 | 121.307 | -13.61 | -62.5958 | 0.94056
105.002 | 11.7365 | 120.304 | -13.7123 | -61.8008 | 0.92857
106.002 | 11.7361 | 119.292 | -13.703 | -61.4929 | 0.92962
107.002 | 11.7364 | 118.302 | -13.8077 | -60.7726 | 0.91843
108.001 | 11.7345 | 117.293 | -13.8531 | -60.4757 | 0.91383
109.002 | 11.7389 | 116.284 | -13.8668 | -60.3429 | 0.91192
110.001 | 11.7337 | 115.292 | -14.0333 | -59.2047 | 0.89511
111.001 | 11.7314 | 114.276 | -14.0692 | -58.7416 | 0.89166
112.001 | 11.7263 | 113.288 | -14.1194 | -58.1799 | 0.88703
113.001 | 11.7323 | 112.233 | -14.2637 | -57.4202 | 0.87178
114.002 | 11.7303 | 111.207 | -14.3972 | -56.8568 | 0.85867
115.001 | 11.7301 | 110.184 | -14.5471 | -56.2583 | 0.84396
116.001 | 11.7349 | 109.17 | -14.6558 | -55.53 | 0.83299
117.001 | 11.7379 | 108.166 | -14.7808 | -54.9622 | 0.82079
118.002 | 11.7389 | 107.19 | -14.9196 | -54.434 | 0.80767
119.002 | 11.7436 | 106.183 | -14.9602 | -54.0869 | 0.80346
120.001 | 11.741 | 105.224 | -15.0569 | -53.6262 | 0.79479
121.002 | 11.7469 | 104.196 | -15.2005 | -53.3502 | 0.78121
122.001 | 11.748 | 103.161 | -15.2876 | -52.6183 | 0.7733
123.001 | 11.7472 | 102.182 | -15.4221 | -52.8913 | 0.76148
124.001 | 11.7483 | 101.168 | -15.4756 | -52.2902 | 0.7567
125.002 | 11.7542 | 100.171 | -15.5733 | -51.7044 | 0.74772
126.002 | 11.7601 | 99.1647 | -15.692 | -52.0486 | 0.73705
127.001 | 11.7606 | 98.1374 | -15.9141 | -52.248 | 0.71839
128.001 | 11.7631 | 97.1416 | -16.0977 | -52.1158 | 0.70313
129.001 | 11.7669 | 96.1442 | -16.2138 | -52.2309 | 0.69349
130.001 | 11.7679 | 95.1802 | -16.4228 | -52.5342 | 0.67691
131.002 | 11.762 | 94.1892 | -16.7041 | -53.5727 | 0.65576
132.001 | 11.7611 | 93.1745 | -16.9208 | -54.9264 | 0.63966
133.001 | 11.7594 | 92.172 | -17.1365 | -55.6357 | 0.62407
134.001 | 11.757 | 91.1483 | -17.2917 | -56.5259 | 0.61318
135.001 | 11.7557 | 90.0823 | -17.5246 | -57.66 | 0.59704
136.002 | 11.7532 | 89.0485 | -17.7299 | -59.9968 | 0.58325
137.001 | 11.7523 | 87.9834 | -17.8433 | -59.8798 | 0.57574
138.001 | 11.7568 | 86.9451 | -17.9331 | -61.9968 | 0.56951
139.001 | 11.7584 | 85.9376 | -18.0755 | -62.203 | 0.56014
140.001 | 11.7614 | 84.9112 | -18.1411 | -63.2224 | 0.55574
141.002 | 11.7618 | 83.8777 | -18.2359 | -63.2532 | 0.54967
142.001 | 11.7615 | 82.8482 | -18.4205 | -63.5837 | 0.53812
143.002 | 11.7648 | 81.8087 | -18.5621 | -64.139 | 0.52921
144.001 | 11.7659 | 80.7659 | -18.7196 | -64.6115 | 0.51964
145.001 | 11.7672 | 79.7206 | -18.9682 | -65.6018 | 0.50489
146.002 | 11.7696 | 78.7314 | -18.9429 | -65.8659 | 0.50622
147.001 | 11.7673 | 77.6921 | -19.247 | -67.4457 | 0.48893
148.001 | 11.7676 | 76.6791 | -19.4707 | -68.2866 | 0.47647
149.001 | 11.7693 | 75.67 | -19.7238 | -68.7613 | 0.46269
150.001 | 11.7711 | 74.6895 | -20.1355 | -70.5823 | 0.44117
151.002 | 11.7731 | 73.6983 | -20.6128 | -73.0086 | 0.41748
152.001 | 11.7745 | 72.7336 | -20.9462 | -75.2874 | 0.40169
153.001 | 11.7696 | 71.7674 | -21.2797 | -78.7048 | 0.38677
154.002 | 11.7707 | 70.7878 | -21.4634 | -81.5315 | 0.37862
155.001 | 11.766 | 69.8198 | -21.7523 | -85.0901 | 0.36643
156.001 | 11.7678 | 68.9006 | -21.5874 | -88.2597 | 0.37338
157.001 | 11.7655 | 67.9196 | -21.663 | -89.1972 | 0.37024
158.001 | 11.7674 | 66.9742 | -21.7202 | -90.155 | 0.36773
159.001 | 11.7725 | 65.9796 | -21.8103 | -90.9998 | 0.36372
160.001 | 11.7804 | 65.0493 | -21.8375 | -91.133 | 0.36225
161.002 | 11.7835 | 64.1062 | -22.2463 | -91.6962 | 0.34547
162.001 | 11.7904 | 63.1505 | -22.5683 | -92.1713 | 0.33263
163.001 | 11.7967 | 62.1865 | -22.4296 | -92.3322 | 0.33774
164.002 | 11.8003 | 61.2394 | -22.5169 | -94.4707 | 0.33422
165.002 | 11.8087 | 60.3165 | -22.4113 | -93.0777 | 0.33799
166.002 | 11.8108 | 59.3336 | -22.1774 | -91.8126 | 0.34713
167.002 | 11.8162 | 58.299 | -22.1473 | -89.7053 | 0.34812
168.001 | 11.8204 | 57.3043 | -22.2166 | -89.0277 | 0.34518
169.001 | 11.8311 | 56.3471 | -22.3326 | -87.4993 | 0.34019
170.002 | 11.8326 | 55.3309 | -22.3937 | -86.3903 | 0.33774
171.002 | 11.8432 | 54.3486 | -22.5576 | -85.8888 | 0.33102
172.002 | 11.8436 | 53.3598 | -22.7449 | -85.6175 | 0.32394
173.001 | 11.8533 | 52.391 | -22.8131 | -85.2594 | 0.32105
174.002 | 11.8573 | 51.411 | -22.5601 | -84.4411 | 0.33039
175.002 | 11.8592 | 50.4397 | -22.653 | -85.0299 | 0.3268
176.001 | 11.859 | 49.4622 | -22.9572 | -84.5001 | 0.31556
177.002 | 11.8663 | 48.5158 | -23.1212 | -84.8168 | 0.30939
178.001 | 11.8698 | 47.5779 | -23.1137 | -83.9146 | 0.30954
179.001 | 11.8759 | 46.6025 | -23.5589 | -84.6464 | 0.29387
180.001 | 11.8797 | 45.6236 | -23.9406 | -83.5779 | 0.2811
181.002 | 11.8891 | 44.6882 | -23.8103 | -84.5143 | 0.28504
182.001 | 11.8935 | 43.7061 | -24.0767 | -87.099 | 0.2763
183.002 | 11.9019 | 42.718 | -24.4229 | -86.5886 | 0.26524
184.002 | 11.9169 | 41.7445 | -24.4664 | -88.2402 | 0.26346
185.002 | 11.928 | 40.7937 | -24.3731 | -88.5847 | 0.26596
186.001 | 11.941 | 39.856 | -24.4336 | -89.0525 | 0.26372
187.002 | 11.9462 | 38.8886 | -24.5111 | -90.5327 | 0.26122
188.002 | 11.9522 | 37.9108 | -24.5496 | -91.0655 | 0.25989
189.001 | 11.953 | 36.9099 | -24.3508 | -90.6735 | 0.26588
190.002 | 11.9618 | 35.9141 | -24.4213 | -91.6922 | 0.26347
191.002 | 11.9609 | 34.8839 | -24.5329 | -92.7128 | 0.26013
192.001 | 11.9674 | 33.8087 | -24.637 | -94.279 | 0.25683
193.001 | 11.9686 | 32.7853 | -24.7388 | -95.3585 | 0.25381
194.002 | 11.9722 | 31.7825 | -24.6784 | -96.6262 | 0.25547
195.001 | 11.9767 | 30.7815 | -24.9173 | -100.383 | 0.24841
196.001 | 11.9752 | 29.7696 | -25.0281 | -101.965 | 0.24531
197.001 | 11.9702 | 28.82 | -25.2465 | -105.638 | 0.23935
198.001 | 11.9681 | 27.7961 | -25.3229 | -109.054 | 0.23731
199.002 | 11.9635 | 26.7981 | -25.2831 | -109.509 | 0.23853
200.002 | 11.9578 | 25.7779 | -25.6326 | -111.475 | 0.22927
201.001 | 11.958 | 24.7687 | -25.6778 | -113.574 | 0.22807
202.002 | 11.9571 | 23.7131 | -26.0634 | -111.756 | 0.21819
203.002 | 11.9569 | 22.6668 | -26.5961 | -112.459 | 0.20522
204.001 | 11.9607 | 21.6483 | -26.91 | -114.838 | 0.19785
205.002 | 11.962 | 20.6234 | -27.5169 | -113.089 | 0.18447
206.001 | 11.9627 | 19.5975 | -27.5884 | -113.104 | 0.18294
207.001 | 11.9683 | 18.5789 | -27.8107 | -110.649 | 0.1782
208.001 | 11.969 | 17.5888 | -28.1922 | -112.321 | 0.17053
209.002 | 11.9692 | 16.5684 | -28.0441 | -110.994 | 0.17346
210.002 | 11.9713 | 15.5544 | -28.3534 | -110.54 | 0.16735
211.001 | 11.9722 | 14.5632 | -28.7855 | -112.587 | 0.15921
212.001 | 11.974 | 13.5315 | -28.7463 | -111.833 | 0.1599
213.002 | 11.9775 | 12.5374 | -29.2051 | -111.173 | 0.15161
214.002 | 11.9748 | 11.4995 | -29.7464 | -114.624 | 0.14249
215.002 | 11.9783 | 10.5232 | -30.4735 | -118.065 | 0.131
216.001 | 11.9836 | 9.4989 | -31.0952 | -122.92 | 0.12187
217.002 | 11.9845 | 8.4822 | -31.6658 | -125.991 | 0.11411
218.002 | 11.9806 | 7.5002 | -32.0262 | -133.746 | 0.10952
219.002 | 11.9869 | 6.4606 | -32.569 | -136.445 | 0.10282
220.002 | 11.9832 | 5.4357 | -32.4 | -140.658 | 0.10488
221.001 | 11.9816 | 4.4166 | -33.1156 | -148.606 | 0.096603
222.002 | 11.98 | 3.3763 | -34.3536 | -162.31 | 0.083785
223.002 | 11.9765 | 2.35 | -33.972 | -169.196 | 0.087584
224.002 | 11.9719 | 1.3207 | -34.6709 | -178.669 | 0.080855
225.001 | 11.9647 | 0.27608 | -34.5222 | 172.902 | 0.08232
226.002 | 11.9576 | -0.74391 | -34.087 | 164.123 | 0.08662
227.001 | 11.9491 | -1.8074 | -33.0855 | 153.302 | 0.097301
228.001 | 11.9471 | -2.8623 | -32.3573 | 149.707 | 0.10583
229.002 | 11.9389 | -3.9424 | -31.1996 | 143.105 | 0.12104
230.001 | 11.9343 | -4.9509 | -30.6956 | 137.683 | 0.12834
231.002 | 11.9274 | -6.0077 | -29.7343 | 132.698 | 0.14347
232.001 | 11.9262 | -7.0663 | -29.2095 | 131.263 | 0.15243
233.002 | 11.9238 | -8.1113 | -28.7189 | 128.633 | 0.16133
234.002 | 11.9281 | -9.1587 | -28.187 | 127.885 | 0.17144
235.001 | 11.9202 | -10.1859 | -27.71 | 124.157 | 0.18128
236.002 | 11.9192 | -11.2179 | -27.2012 | 121.44 | 0.19224
237.001 | 11.9142 | -12.2218 | -26.5932 | 119.112 | 0.2063
238.002 | 11.9139 | -13.2347 | -26.3678 | 117.056 | 0.21173
239.002 | 11.9037 | -14.2436 | -25.6879 | 113.631 | 0.22924
240.002 | 11.8995 | -15.2637 | -25.3648 | 112.181 | 0.23804
241.002 | 11.8945 | -16.2933 | -24.7668 | 110.216 | 0.25516
242.001 | 11.8841 | -17.3247 | -24.3868 | 108.119 | 0.26689
243.002 | 11.8826 | -18.3655 | -24.0216 | 105.595 | 0.2784
244.001 | 11.877 | -19.3731 | -23.6401 | 103.004 | 0.29109
245.001 | 11.8755 | -20.3643 | -23.4175 | 103.5 | 0.2987
246.002 | 11.8696 | -21.3691 | -23.0429 | 101.494 | 0.31208
247.002 | 11.865 | -22.3691 | -22.722 | 100.304 | 0.324
248.002 | 11.8584 | -23.3369 | -22.5399 | 98.772 | 0.33112
249.002 | 11.857 | -24.3296 | -22.1734 | 97.594 | 0.34545
250.001 | 11.8548 | -25.341 | -22.0275 | 97.3676 | 0.35139
251.001 | 11.8542 | -26.2761 | -21.7676 | 96.8307 | 0.36209
252.002 | 11.851 | -27.2957 | -21.6225 | 95.3439 | 0.36833
253.002 | 11.8475 | -28.292 | -21.7188 | 94.6559 | 0.36441
254.002 | 11.8464 | -29.2568 | -21.6455 | 94.1091 | 0.36755
255.001 | 11.8438 | -30.3067 | -21.7118 | 91.922 | 0.36486
256.002 | 11.8402 | -31.2709 | -21.592 | 91.8697 | 0.37008
257.002 | 11.8353 | -32.2516 | -21.5623 | 90.6924 | 0.37156
258.001 | 11.8391 | -33.2397 | -21.7513 | 90.9127 | 0.3634
259.001 | 11.8403 | -34.2237 | -21.6174 | 91.1601 | 0.369
260.002 | 11.8346 | -35.2343 | -21.9513 | 90.3058 | 0.35531
261.001 | 11.84 | -36.2189 | -21.8963 | 90.5078 | 0.35735
262.001 | 11.8404 | -37.223 | -21.8331 | 90.1575 | 0.35994
263.002 | 11.8428 | -38.2024 | -21.8349 | 90.372 | 0.35977
264.002 | 11.8434 | -39.1846 | -21.7507 | 89.6035 | 0.36325
265.001 | 11.8465 | -40.1675 | -21.5511 | 89.4924 | 0.37156
266.001 | 11.8463 | -41.1297 | -21.45 | 89.9325 | 0.37592
267.001 | 11.8482 | -42.1006 | -21.4119 | 90.5313 | 0.37749
268.001 | 11.8492 | -43.0615 | -21.2551 | 90.4627 | 0.38433
269.001 | 11.8519 | -44.0534 | -21.3749 | 91.8847 | 0.37894
270.001 | 11.8558 | -45.0372 | -21.3788 | 92.5843 | 0.3786
271.002 | 11.8559 | -46.0343 | -21.2523 | 94.4107 | 0.38415
272.001 | 11.8619 | -46.9955 | -21.0027 | 93.6596 | 0.39509
273.001 | 11.8621 | -48.0173 | -20.9865 | 95.0309 | 0.39581
274.002 | 11.8671 | -49.0126 | -20.7041 | 94.6206 | 0.40866
275.001 | 11.8666 | -50.0154 | -20.4641 | 95.6863 | 0.42014
276.001 | 11.8609 | -51.0282 | -20.3639 | 95.3783 | 0.4253
277.002 | 11.86 | -52.0364 | -20.0299 | 95.1433 | 0.44202
278.001 | 11.8573 | -53.0508 | -19.7543 | 96.6236 | 0.45642
279.001 | 11.8521 | -54.0703 | -19.5166 | 95.5286 | 0.46937
280.002 | 11.8506 | -55.1182 | -19.2643 | 95.5779 | 0.48329
281.001 | 11.8442 | -56.1091 | -18.9249 | 94.2244 | 0.50294
282.002 | 11.8442 | -57.1492 | -18.7806 | 95.1356 | 0.51136
283.002 | 11.8356 | -58.1385 | -18.4462 | 93.4261 | 0.53197
284.002 | 11.8357 | -59.1681 | -18.2782 | 93.3627 | 0.54236
285.001 | 11.8297 | -60.1911 | -18.1887 | 92.4451 | 0.54837
286.001 | 11.8237 | -61.206 | -18.1422 | 92.4499 | 0.55169
287.001 | 11.8189 | -62.2211 | -17.9641 | 92.109 | 0.56344
288.002 | 11.8344 | -63.2492 | -17.8195 | 93.8012 | 0.57188
289.002 | 11.8076 | -64.3069 | -17.7581 | 94.2512 | 0.57773
290.001 | 11.8003 | -65.2991 | -17.5811 | 94.4876 | 0.59012
291.002 | 11.7939 | -66.2638 | -17.3784 | 96.0786 | 0.60451
292.002 | 11.7842 | -67.2662 | -17.202 | 96.8227 | 0.61761
293.002 | 11.7779 | -68.2503 | -17.0939 | 97.0066 | 0.62581
294.002 | 11.7768 | -69.2166 | -17.0228 | 96.6031 | 0.63104
295.002 | 11.7704 | -70.2331 | -17.0177 | 97.0917 | 0.63187
296.001 | 11.7627 | -71.2452 | -16.9883 | 96.4164 | 0.63458
297.002 | 11.7523 | -72.2523 | -16.9992 | 96.8426 | 0.63455
298.001 | 11.7326 | -73.2757 | -17.1751 | 95.9805 | 0.62322
299.002 | 11.7305 | -74.3153 | -17.1699 | 97.215 | 0.62375
300.001 | 11.7461 | -75.2631 | -17.1095 | 98.091 | 0.62698
301.001 | 11.7422 | -76.3017 | -17.0345 | 98.4245 | 0.6327
302.001 | 11.7434 | -77.2956 | -16.9726 | 98.9106 | 0.63715
303.001 | 11.7248 | -78.3074 | -17.0933 | 98.0126 | 0.62969
304.002 | 11.7228 | -79.2713 | -16.9263 | 97.8873 | 0.64208
305.002 | 11.7201 | -80.2673 | -16.8567 | 96.8561 | 0.64745
306.002 | 11.7166 | -81.2294 | -16.643 | 96.2957 | 0.66385
307.002 | 11.7127 | -82.2392 | -16.6154 | 96.1458 | 0.66627
308.002 | 11.7055 | -83.2254 | -16.5292 | 95.524 | 0.67348
309.001 | 11.6998 | -84.2397 | -16.4944 | 95.4942 | 0.67663
310.001 | 11.6878 | -85.2347 | -16.4247 | 95.1933 | 0.68303
311.002 | 11.6792 | -86.2622 | -16.4404 | 94.14 | 0.68248
312.002 | 11.6718 | -87.2494 | -16.3808 | 93.066 | 0.68777
313.002 | 11.6739 | -88.2781 | -16.2955 | 92.2913 | 0.69439
314.002 | 11.6543 | -89.2783 | -16.3464 | 91.0669 | 0.69189
315.002 | 11.6479 | -90.3087 | -16.267 | 89.9465 | 0.69877
316.002 | 11.6361 | -91.2957 | -16.285 | 89.8066 | 0.69827
317.001 | 11.6276 | -92.2932 | -16.2331 | 88.8067 | 0.70315
318.002 | 11.6182 | -93.3046 | -16.1554 | 89.0741 | 0.71025
319.001 | 11.6207 | -94.342 | -16.0517 | 89.4927 | 0.71857
320.001 | 11.6122 | -95.2934 | -15.9335 | 89.1662 | 0.72915
321.001 | 11.6085 | -96.3235 | -15.8566 | 89.3573 | 0.73595
322.001 | 11.605 | -97.3367 | -15.7201 | 90.0153 | 0.74792
323.001 | 11.6054 | -98.3779 | -15.5718 | 90.3241 | 0.76078
324.002 | 11.6005 | -99.3717 | -15.5662 | 90.2087 | 0.7617
325.002 | 11.5967 | -100.41 | -15.5539 | 90.6452 | 0.76312
326.002 | 11.5971 | -101.427 | -15.4584 | 90.803 | 0.77153
327.001 | 11.5891 | -102.38 | -15.4934 | 90.6964 | 0.76914
328.002 | 11.5881 | -103.394 | -15.5232 | 89.7825 | 0.76658
329.001 | 11.5848 | -104.397 | -15.5808 | 90.0259 | 0.7618
330.002 | 11.5848 | -105.387 | -15.6068 | 89.3957 | 0.75953
331.001 | 11.5808 | -106.364 | -15.7079 | 89.6587 | 0.75107
332.002 | 11.5819 | -107.393 | -15.8345 | 88.3267 | 0.74009
333.001 | 11.5788 | -108.349 | -15.9609 | 87.2832 | 0.72965
334.002 | 11.5729 | -109.342 | -16.2244 | 87.5754 | 0.70831
335.002 | 11.569 | -110.346 | -16.3166 | 86.8757 | 0.70114
336.002 | 11.5668 | -111.275 | -16.5227 | 86.7956 | 0.68484
337.002 | 11.563 | -112.243 | -16.5792 | 87.1413 | 0.6807
338.001 | 11.5571 | -113.168 | -16.6225 | 87.6066 | 0.67777
339.002 | 11.5544 | -114.126 | -16.6301 | 88.105 | 0.67739
340.002 | 11.5552 | -115.051 | -16.5554 | 88.2361 | 0.68319
341.002 | 11.5522 | -116.049 | -16.4917 | 88.5415 | 0.68846
342.002 | 11.5502 | -116.994 | -16.4918 | 88.5077 | 0.68861
343.002 | 11.5518 | -117.997 | -16.5199 | 89.1494 | 0.68625
344.002 | 11.5517 | -118.959 | -16.6983 | 89.6311 | 0.67229
345.003 | 11.5496 | -119.957 | -16.7869 | 92.0198 | 0.66563
346.002 | 11.5483 | -120.945 | -16.8713 | 93.3198 | 0.65929
347.002 | 11.5458 | -121.934 | -16.9681 | 95.6946 | 0.65216
348.002 | 11.5482 | -122.932 | -16.9974 | 97.9825 | 0.64978
349.001 | 11.5469 | -123.903 | -17.0016 | 100.456 | 0.64957
350.002 | 11.548 | -124.872 | -16.9919 | 103.04 | 0.65021
351.002 | 11.5493 | -125.886 | -16.8404 | 104.993 | 0.66156
352.001 | 11.5556 | -126.826 | -16.8994 | 106.803 | 0.6566
353.002 | 11.5596 | -127.793 | -16.9742 | 107.972 | 0.65067
354.001 | 11.5635 | -128.78 | -17.0388 | 109.824 | 0.64555
355.002 | 11.5652 | -129.706 | -17.1217 | 110.913 | 0.63929
356.002 | 11.5712 | -130.643 | -17.1385 | 112.021 | 0.6376
357.002 | 11.5789 | -131.618 | -17.3004 | 112.881 | 0.62527
358.002 | 11.5818 | -132.561 | -17.3124 | 113.609 | 0.62419
359.002 | 11.5873 | -133.503 | -17.4324 | 114.337 | 0.61523
FREQ | 1.1764
CONICAL | CUTTHETA= | 2
ANGLE | RHC | RPHD | LHC | LPHD | AXIAL
0.0008 | 11.4858 | -155.047 | -18.6976 | 104.145 | 0.53804
1.0015 | 11.4958 | -156.026 | -18.7731 | 105.579 | 0.53277
2.0012 | 11.5048 | -157.032 | -18.7694 | 106.955 | 0.53244
3.0013 | 11.5211 | -158.002 | -18.5901 | 108.564 | 0.54254
4.0011 | 11.5287 | -159.048 | -18.6036 | 110.304 | 0.54122
5.0021 | 11.5377 | -160.044 | -18.4904 | 110.971 | 0.54775
6.0017 | 11.5414 | -161.059 | -18.4593 | 111.445 | 0.54948
7.0006 | 11.5441 | -162.073 | -18.4055 | 111.668 | 0.55273
8.0015 | 11.5451 | -163.095 | -18.4908 | 112.53 | 0.54726
9.0019 | 11.5447 | -164.134 | -18.604 | 113.035 | 0.54019
10.001 | 11.5467 | -165.134 | -18.7086 | 113.679 | 0.5336
11.0017 | 11.5452 | -166.131 | -18.8764 | 115.452 | 0.52348
12.0013 | 11.5416 | -167.174 | -19.1181 | 117.236 | 0.50931
13.0014 | 11.5391 | -168.225 | -19.2631 | 118.908 | 0.50102
14.0015 | 11.5362 | -169.245 | -19.3734 | 120.404 | 0.49486
15.0011 | 11.5329 | -170.24 | -19.6171 | 123.802 | 0.48135
16.0015 | 11.528 | -171.245 | -19.7197 | 126.619 | 0.47596
17.002 | 11.5281 | -172.244 | -19.5601 | 129.189 | 0.48479
18.0014 | 11.5249 | -173.244 | -19.5138 | 132.14 | 0.48756
19.0012 | 11.5224 | -174.236 | -19.4283 | 134.168 | 0.49252
20.0013 | 11.5138 | -175.214 | -19.5243 | 136.776 | 0.48759
21.0014 | 11.5149 | -176.242 | -19.349 | 138.674 | 0.49747
22.0013 | 11.5131 | -177.223 | -19.2873 | 140.74 | 0.50113
23.0014 | 11.5046 | -178.202 | -19.2849 | 143.244 | 0.50175
24.0011 | 11.5006 | -179.222 | -19.2164 | 145.191 | 0.50596
25.002 | 11.498 | 179.781 | -19.1684 | 147.183 | 0.50892
26.0014 | 11.499 | 178.784 | -19.0744 | 149.208 | 0.5144
27.0018 | 11.4976 | 177.792 | -19.0626 | 152.033 | 0.51519
28.0014 | 11.4922 | 176.787 | -18.9 | 154.184 | 0.52525
29.0014 | 11.49 | 175.777 | -18.8514 | 156.717 | 0.52833
30.0013 | 11.4913 | 174.772 | -18.8535 | 158.902 | 0.52812
31.0022 | 11.4924 | 173.739 | -18.6006 | 160.533 | 0.54367
32.0013 | 11.4968 | 172.766 | -18.6346 | 163.415 | 0.54127
33.0014 | 11.4936 | 171.738 | -18.4954 | 165.626 | 0.55022
34.0016 | 11.4958 | 170.731 | -18.4889 | 167.871 | 0.5505
35.0013 | 11.4981 | 169.72 | -18.2371 | 170.908 | 0.56655
36.0014 | 11.4978 | 168.68 | -18.1249 | 173.636 | 0.57395
37.0014 | 11.5024 | 167.68 | -18.0381 | 175.218 | 0.5794
38.0013 | 11.4989 | 166.683 | -17.9863 | 177.505 | 0.58311
39.0012 | 11.5002 | 165.638 | -17.8717 | 179.346 | 0.59077
40.002 | 11.5003 | 164.624 | -17.6283 | -178.124 | 0.60756
41.0019 | 11.5004 | 163.624 | -17.5212 | -175.302 | 0.6151
42.0011 | 11.4968 | 162.607 | -17.392 | -173.46 | 0.62458
43.0017 | 11.4934 | 161.567 | -17.1854 | -170.611 | 0.63988
44.0012 | 11.4958 | 160.57 | -16.955 | -168.892 | 0.65692
45.0017 | 11.4886 | 159.58 | -16.7641 | -165.933 | 0.67209
46.0017 | 11.4867 | 158.551 | -16.5274 | -164.032 | 0.69083
47.0013 | 11.4789 | 157.575 | -16.3808 | -162.117 | 0.70323
48.0016 | 11.4787 | 156.547 | -16.1346 | -159.374 | 0.72349
49.0013 | 11.4724 | 155.566 | -15.863 | -156.836 | 0.74704
50.0015 | 11.4705 | 154.547 | -15.6812 | -155.093 | 0.76303
51.0006 | 11.4727 | 153.513 | -15.4397 | -152.637 | 0.78436
52.0016 | 11.4696 | 152.494 | -15.26 | -150.653 | 0.80107
53.0017 | 11.4688 | 151.465 | -15.0426 | -148.876 | 0.82149
54.0018 | 11.4731 | 150.393 | -14.9057 | -146.932 | 0.83415
55.0012 | 11.4722 | 149.407 | -14.69 | -144.868 | 0.85524
56.0013 | 11.4746 | 148.377 | -14.5392 | -143.321 | 0.87
57.001 | 11.4748 | 147.341 | -14.4713 | -141.811 | 0.87681
58.0013 | 11.4788 | 146.332 | -14.2745 | -140.221 | 0.89653
59.0017 | 11.4801 | 145.345 | -14.1288 | -139.174 | 0.91158
60.0015 | 11.4853 | 144.348 | -13.9781 | -137.977 | 0.92702
61.0023 | 11.4862 | 143.342 | -13.9085 | -137.201 | 0.93439
62.0011 | 11.4842 | 142.364 | -13.7785 | -136.133 | 0.94872
63.0017 | 11.4849 | 141.391 | -13.665 | -135.526 | 0.96116
64.0017 | 11.4772 | 140.444 | -13.6608 | -134.536 | 0.96247
65.0012 | 11.481 | 139.469 | -13.4776 | -133.939 | 0.9826
66.0019 | 11.4858 | 138.485 | -13.4423 | -133.143 | 0.98607
67.0018 | 11.4908 | 137.512 | -13.2352 | -132.142 | 1.0093
68.0016 | 11.4935 | 136.541 | -13.2295 | -131.492 | 1.0097
69.0013 | 11.4961 | 135.576 | -13.1349 | -130.002 | 1.0205
70.0017 | 11.4987 | 134.634 | -13.1471 | -129.388 | 1.0187
71.0008 | 11.5014 | 133.652 | -13.0503 | -128.582 | 1.0298
72.0014 | 11.5099 | 132.676 | -13.0115 | -127.565 | 1.0334
73.0011 | 11.5107 | 131.691 | -13.0416 | -126.355 | 1.0298
74.0013 | 11.5143 | 130.731 | -13.0377 | -125.664 | 1.0298
75.0016 | 11.5197 | 129.757 | -13.0114 | -124.602 | 1.0323
76.002 | 11.5228 | 128.75 | -13.1596 | -124.083 | 1.0144
77.0018 | 11.5231 | 127.751 | -13.1833 | -122.799 | 1.0116
78.0014 | 11.5252 | 126.756 | -13.262 | -121.843 | 1.0022
79.0014 | 11.5284 | 125.762 | -13.3247 | -121.16 | 0.99464
80.0014 | 11.5303 | 124.766 | -13.3645 | -120.216 | 0.98986
81.0013 | 11.5367 | 123.777 | -13.3791 | -119.124 | 0.98747
82.001 | 11.5411 | 122.787 | -13.4329 | -117.736 | 0.98086
83.0015 | 11.5423 | 121.773 | -13.4045 | -116.995 | 0.98393
84.0017 | 11.5484 | 120.771 | -13.4154 | -115.253 | 0.98201
85.0013 | 11.552 | 119.763 | -13.4377 | -114.326 | 0.97909
86.0016 | 11.5581 | 118.734 | -13.4371 | -112.835 | 0.97845
87.0019 | 11.566 | 117.69 | -13.396 | -111.647 | 0.98222
88.0014 | 11.5718 | 116.703 | -13.4308 | -110.529 | 0.97762
89.0017 | 11.5816 | 115.681 | -13.3184 | -109.474 | 0.98927
90.0011 | 11.5902 | 114.672 | -13.3762 | -108.393 | 0.98172
91.0011 | 11.5991 | 113.655 | -13.344 | -107.686 | 0.98437
92.0013 | 11.6169 | 112.676 | -13.3244 | -106.627 | 0.98457
93.0013 | 11.6182 | 111.674 | -13.3368 | -105.939 | 0.98301
94.001 | 11.628 | 110.693 | -13.261 | -104.948 | 0.99052
95.0017 | 11.6454 | 109.696 | -13.2896 | -104.244 | 0.98528
96.0016 | 11.6464 | 108.737 | -13.1993 | -103.174 | 0.99548
97.0016 | 11.651 | 107.698 | -13.2232 | -102.105 | 0.99221
98.0015 | 11.6556 | 106.709 | -13.1779 | -101.459 | 0.99689
99.0011 | 11.6529 | 105.695 | -13.2259 | -100.737 | 0.99169
100.002 | 11.6527 | 104.674 | -13.2061 | -99.7353 | 0.99398
101.002 | 11.6509 | 103.669 | -13.2062 | -98.9588 | 0.99418
102.002 | 11.6465 | 102.611 | -13.2703 | -98.2505 | 0.98735
103.001 | 11.6409 | 101.572 | -13.2974 | -97.4191 | 0.9849
104.002 | 11.6382 | 100.535 | -13.3928 | -96.4962 | 0.97443
105.002 | 11.6394 | 99.5204 | -13.419 | -96.3191 | 0.97135
106.002 | 11.6364 | 98.522 | -13.5031 | -95.5622 | 0.9623
107.002 | 11.6378 | 97.49 | -13.612 | -94.4629 | 0.95014
108.001 | 11.6299 | 96.4808 | -13.6958 | -94.0387 | 0.94186
109.002 | 11.6364 | 95.5268 | -13.8018 | -93.6469 | 0.92971
110.001 | 11.6329 | 94.5349 | -13.819 | -92.3442 | 0.92825
111.001 | 11.6277 | 93.5459 | -13.9189 | -91.5813 | 0.91816
112.001 | 11.6242 | 92.5579 | -13.9476 | -91.3718 | 0.91549
113.001 | 11.6238 | 91.5825 | -13.9774 | -90.8054 | 0.9124
114.002 | 11.6163 | 90.6012 | -14.06 | -90.0686 | 0.90453
115.001 | 11.613 | 89.596 | -14.1164 | -88.9676 | 0.89901
116.001 | 11.6151 | 88.5883 | -14.2126 | -88.4664 | 0.88887
117.001 | 11.6129 | 87.5855 | -14.2208 | -87.7952 | 0.88825
118.002 | 11.6132 | 86.5624 | -14.3298 | -86.8733 | 0.87713
119.002 | 11.6169 | 85.5684 | -14.3458 | -85.591 | 0.87513
120.001 | 11.6178 | 84.5613 | -14.4354 | -85.2712 | 0.86606
121.002 | 11.6211 | 83.5818 | -14.5529 | -84.7905 | 0.85408
122.001 | 11.6176 | 82.5869 | -14.584 | -84.0068 | 0.85135
123.001 | 11.6203 | 81.5973 | -14.611 | -83.6179 | 0.84844
124.001 | 11.6239 | 80.5972 | -14.6915 | -83.1567 | 0.84025
125.002 | 11.6216 | 79.6098 | -14.7465 | -82.9296 | 0.83517
126.002 | 11.6255 | 78.5864 | -14.841 | -82.373 | 0.82574
127.001 | 11.6219 | 77.5523 | -14.9515 | -81.7544 | 0.81564
128.001 | 11.6243 | 76.5525 | -15.073 | -81.8711 | 0.80406
129.001 | 11.6249 | 75.5577 | -15.2292 | -81.4083 | 0.78965
130.001 | 11.627 | 74.5411 | -15.4101 | -81.0878 | 0.77317
131.002 | 11.6246 | 73.6036 | -15.6866 | -81.0054 | 0.74912
132.001 | 11.6266 | 72.6238 | -15.8108 | -80.2271 | 0.7383
133.001 | 11.624 | 71.6483 | -16.0047 | -79.7054 | 0.7222
134.001 | 11.6207 | 70.6526 | -16.2752 | -79.4647 | 0.7003
135.001 | 11.617 | 69.6621 | -16.4763 | -79.3851 | 0.68455
136.002 | 11.6095 | 68.6473 | -16.6872 | -79.8033 | 0.66869
137.001 | 11.599 | 67.6275 | -16.8464 | -79.5759 | 0.65732
138.001 | 11.5989 | 66.6061 | -16.9386 | -80.3397 | 0.65039
139.001 | 11.5932 | 65.6103 | -17.1412 | -80.5564 | 0.6358
140.001 | 11.5932 | 64.5844 | -17.147 | -81.353 | 0.63537
141.002 | 11.5888 | 63.5767 | -17.3447 | -81.9236 | 0.62138
142.001 | 11.5854 | 62.5347 | -17.3188 | -82.2634 | 0.62348
143.002 | 11.5833 | 61.5443 | -17.5107 | -83.0385 | 0.60998
144.001 | 11.5785 | 60.5013 | -17.6668 | -82.7716 | 0.59945
145.001 | 11.5758 | 59.5155 | -17.749 | -83.7875 | 0.59398
146.002 | 11.572 | 58.4793 | -17.9807 | -83.2601 | 0.57859
147.001 | 11.5704 | 57.4687 | -18.1865 | -84.1895 | 0.56514
148.001 | 11.5639 | 56.4845 | -18.5216 | -83.7398 | 0.54414
149.001 | 11.562 | 55.4775 | -18.6801 | -83.5865 | 0.53441
150.001 | 11.565 | 54.4924 | -19.0857 | -83.4524 | 0.50984
151.002 | 11.5621 | 53.4707 | -19.4813 | -82.0715 | 0.48729
152.001 | 11.5685 | 52.5142 | -19.8329 | -81.3508 | 0.4676
153.001 | 11.5672 | 51.5173 | -20.2315 | -81.7722 | 0.44669
154.002 | 11.5703 | 50.5708 | -20.7158 | -80.9525 | 0.4223
155.001 | 11.5722 | 49.5772 | -21.3346 | -81.1269 | 0.39317
156.001 | 11.5773 | 48.6485 | -21.8743 | -81.546 | 0.36926
157.001 | 11.5824 | 47.6554 | -21.8487 | -81.6574 | 0.37013
158.001 | 11.5854 | 46.6993 | -22.2022 | -81.755 | 0.35524
159.001 | 11.5917 | 45.737 | -22.1715 | -82.336 | 0.35624
160.001 | 11.5984 | 44.7376 | -22.24 | -80.9626 | 0.35317
161.002 | 11.604 | 43.7198 | -22.2073 | -80.6902 | 0.35428
162.001 | 11.6107 | 42.7675 | -22.4572 | -79.2249 | 0.34396
163.001 | 11.6239 | 41.7363 | -22.6893 | -79.1591 | 0.33438
164.002 | 11.6293 | 40.7765 | -22.8512 | -78.5414 | 0.328
165.002 | 11.6312 | 39.8023 | -22.9691 | -78.7361 | 0.3235
166.002 | 11.6407 | 38.803 | -22.9112 | -80.0638 | 0.32531
167.002 | 11.6401 | 37.8259 | -22.8044 | -79.9161 | 0.32936
168.001 | 11.6448 | 36.8107 | -22.8194 | -79.8482 | 0.32861
169.001 | 11.6474 | 35.8304 | -22.513 | -78.9749 | 0.34031
170.002 | 11.6461 | 34.8179 | -22.4432 | -78.9154 | 0.34311
171.002 | 11.6485 | 33.8392 | -22.4803 | -75.9924 | 0.34156
172.002 | 11.6502 | 32.8168 | -22.5809 | -74.876 | 0.33755
173.001 | 11.6541 | 31.8174 | -22.8328 | -73.908 | 0.32775
174.002 | 11.663 | 30.828 | -22.8213 | -73.5936 | 0.32786
175.002 | 11.6703 | 29.8456 | -22.9804 | -72.2285 | 0.32163
176.001 | 11.677 | 28.8403 | -23.1864 | -73.081 | 0.31385
177.002 | 11.6858 | 27.8865 | -23.315 | -70.9811 | 0.30892
178.001 | 11.6946 | 26.9381 | -23.3299 | -70.3711 | 0.30808
179.001 | 11.705 | 25.924 | -23.2349 | -69.4467 | 0.3111
180.001 | 11.7181 | 24.9852 | -23.3833 | -68.4525 | 0.30537
181.002 | 11.7268 | 23.9803 | -23.4103 | -66.1659 | 0.30411
182.001 | 11.7373 | 22.9503 | -23.5487 | -65.7746 | 0.29894
183.002 | 11.745 | 21.9564 | -23.7394 | -64.2999 | 0.29219
184.002 | 11.7568 | 20.9378 | -24.1898 | -63.3332 | 0.27704
185.002 | 11.7688 | 19.8887 | -24.2979 | -64.9592 | 0.27324
186.001 | 11.7803 | 18.9191 | -24.3917 | -64.5967 | 0.26995
187.002 | 11.787 | 17.8795 | -24.3797 | -66.8944 | 0.27011
188.002 | 11.7946 | 16.8658 | -24.4763 | -67.3922 | 0.26689
189.001 | 11.7972 | 15.8436 | -24.5599 | -67.5337 | 0.26426
190.002 | 11.7943 | 14.8186 | -25.0113 | -68.7079 | 0.25095
191.002 | 11.7924 | 13.7875 | -25.347 | -68.2481 | 0.24149
192.001 | 11.7906 | 12.741 | -25.3793 | -67.4851 | 0.24064
193.001 | 11.7845 | 11.7025 | -26.4455 | -67.4321 | 0.21299
194.002 | 11.7801 | 10.6722 | -26.6703 | -66.6415 | 0.20766
195.001 | 11.7767 | 9.6238 | -27.4711 | -64.8331 | 0.18944
196.001 | 11.7776 | 8.6331 | -27.9402 | -61.1928 | 0.17946
197.001 | 11.7756 | 7.6192 | -28.5827 | -58.0314 | 0.1667
198.001 | 11.776 | 6.5978 | -29.3734 | -49.6678 | 0.15219
199.002 | 11.7746 | 5.612 | -29.8581 | -46.1325 | 0.14395
200.002 | 11.7672 | 4.6226 | -29.8468 | -42.8728 | 0.14426
201.001 | 11.7673 | 3.6162 | -29.9866 | -36.8676 | 0.14196
202.002 | 11.7589 | 2.6414 | -29.9348 | -31.1231 | 0.14294
203.002 | 11.7555 | 1.5853 | -30.0262 | -28.9913 | 0.1415
204.001 | 11.7542 | 0.56588 | -29.4886 | -30.4078 | 0.15056
205.002 | 11.7514 | -0.46545 | -29.875 | -26.9203 | 0.14406
206.001 | 11.7509 | -1.468 | -29.419 | -28.8188 | 0.15183
207.001 | 11.7498 | -2.4719 | -29.7764 | -28.092 | 0.14573
208.001 | 11.7517 | -3.525 | -30.6015 | -20.4831 | 0.13249
209.002 | 11.7506 | -4.5273 | -31.0557 | -17.5618 | 0.12576
210.002 | 11.7534 | -5.5606 | -31.5769 | -18.6057 | 0.1184
211.001 | 11.7531 | -6.5837 | -32.1811 | -10.521 | 0.11044
212.001 | 11.7529 | -7.6058 | -32.2552 | -8.7378 | 0.10951
213.002 | 11.7549 | -8.6074 | -32.3458 | -2.1791 | 0.10835
214.002 | 11.7559 | -9.6322 | -32.0871 | 5.1252 | 0.11161
215.002 | 11.7554 | -10.6865 | -31.1961 | 13.556 | 0.12367
216.001 | 11.7573 | -11.697 | -31.0318 | 16.4178 | 0.12601
217.002 | 11.7612 | -12.7264 | -30.3432 | 22.3864 | 0.13634
218.002 | 11.7589 | -13.7261 | -30.2649 | 24.2895 | 0.13761
219.002 | 11.7571 | -14.7422 | -29.3843 | 31.7659 | 0.15233
220.002 | 11.7578 | -15.7473 | -29.3012 | 32.3999 | 0.15378
221.001 | 11.7526 | -16.7724 | -28.5642 | 38.1028 | 0.1675
222.002 | 11.7498 | -17.7772 | -28.4657 | 38.3749 | 0.16947
223.002 | 11.7481 | -18.791 | -28.0472 | 41.5732 | 0.17786
224.002 | 11.7421 | -19.7774 | -27.3238 | 43.8457 | 0.19345
225.001 | 11.7366 | -20.8165 | -27.216 | 44.1176 | 0.19599
226.002 | 11.7247 | -21.7773 | -26.175 | 46.4466 | 0.22125
227.001 | 11.7203 | -22.7961 | -25.6678 | 47.6742 | 0.23467
228.001 | 11.717 | -23.8213 | -25.0169 | 49.292 | 0.25303
229.002 | 11.7068 | -24.8269 | -24.3615 | 52.0972 | 0.27319
230.001 | 11.7019 | -25.8316 | -24.0921 | 53.0252 | 0.28196
231.002 | 11.6934 | -26.8503 | -23.3694 | 54.1739 | 0.30672
232.001 | 11.6884 | -27.8945 | -23.3324 | 54.2773 | 0.30821
233.002 | 11.6829 | -28.9534 | -22.7038 | 56.0122 | 0.33156
234.002 | 11.684 | -29.9883 | -22.0557 | 57.2196 | 0.35721
235.001 | 11.6763 | -31.0107 | -21.9607 | 58.311 | 0.36146
236.002 | 11.6736 | -32.0796 | -21.5962 | 58.5977 | 0.37707
237.001 | 11.6738 | -33.0743 | -21.2809 | 59.3368 | 0.391
238.002 | 11.6678 | -34.068 | -21.147 | 59.6393 | 0.39736
239.002 | 11.6676 | -35.0872 | -20.8624 | 60.2638 | 0.41061
240.002 | 11.6598 | -36.0781 | -20.5859 | 59.7263 | 0.42427
241.002 | 11.6522 | -37.0877 | -20.4622 | 59.4986 | 0.43074
242.001 | 11.6485 | -38.1192 | -20.2194 | 59.8383 | 0.44314
243.002 | 11.6419 | -39.093 | -20.1178 | 59.4435 | 0.4487
244.001 | 11.6401 | -40.1034 | -20.0791 | 59.9071 | 0.4508
245.001 | 11.6327 | -41.0956 | -19.8753 | 58.9619 | 0.4619
246.002 | 11.6298 | -42.0497 | -19.8576 | 58.8001 | 0.46299
247.002 | 11.629 | -43.0775 | -19.7146 | 58.2417 | 0.47073
248.002 | 11.6319 | -44.074 | -19.5246 | 58.1011 | 0.48098
249.002 | 11.6318 | -45.0378 | -19.4341 | 57.6656 | 0.48603
250.001 | 11.6282 | -46.0414 | -19.4125 | 56.8324 | 0.48744
251.001 | 11.6333 | -47.0354 | -19.2479 | 56.4599 | 0.49648
252.002 | 11.6306 | -48.0215 | -19.2275 | 57.3362 | 0.4978
253.002 | 11.6348 | -49.02 | -19.2905 | 56.6777 | 0.49396
254.002 | 11.6306 | -49.9908 | -19.5552 | 57.4737 | 0.47936
255.001 | 11.6285 | -50.9568 | -19.5068 | 56.947 | 0.48216
256.002 | 11.6319 | -51.97 | -19.703 | 57.8629 | 0.4712
257.002 | 11.6253 | -52.9273 | -19.8338 | 57.4118 | 0.46451
258.001 | 11.632 | -53.9113 | -19.9769 | 58.0268 | 0.45656
259.001 | 11.6335 | -54.8916 | -20.1372 | 58.317 | 0.44813
260.002 | 11.6306 | -55.9212 | -20.1497 | 58.8632 | 0.44764
261.001 | 11.6325 | -56.9528 | -20.197 | 58.938 | 0.44511
262.001 | 11.6383 | -57.9661 | -20.2646 | 60.0513 | 0.44136
263.002 | 11.6433 | -58.9765 | -20.1903 | 60.3664 | 0.44489
264.002 | 11.6435 | -59.9774 | -20.2585 | 60.3172 | 0.44141
265.001 | 11.6465 | -60.9798 | -20.2627 | 60.9101 | 0.44104
266.001 | 11.6522 | -61.9822 | -20.1908 | 60.3936 | 0.44442
267.001 | 11.6579 | -62.9364 | -20.1479 | 61.583 | 0.44632
268.001 | 11.6586 | -63.9182 | -20.2917 | 63.0642 | 0.43896
269.001 | 11.6663 | -64.8995 | -20.0793 | 63.4812 | 0.44943
270.001 | 11.6691 | -65.9145 | -20.0034 | 63.958 | 0.45323
271.002 | 11.671 | -66.9195 | -19.8079 | 64.9943 | 0.46345
272.001 | 11.6774 | -67.9298 | -19.6667 | 65.7444 | 0.4707
273.001 | 11.6772 | -68.9593 | -19.5678 | 66.411 | 0.4761
274.002 | 11.6821 | -69.918 | -19.4066 | 67.0345 | 0.48475
275.001 | 11.6814 | -70.9341 | -19.2788 | 68.0185 | 0.49198
276.001 | 11.6793 | -71.934 | -19.1751 | 68.4301 | 0.49802
277.002 | 11.6807 | -72.9603 | -19.0465 | 68.5508 | 0.50536
278.001 | 11.675 | -73.9159 | -18.9337 | 68.2576 | 0.51231
279.001 | 11.6745 | -74.9434 | -18.8862 | 68.0995 | 0.51516
280.002 | 11.6699 | -75.9526 | -18.8068 | 67.2662 | 0.52016
281.001 | 11.6645 | -76.9615 | -18.7633 | 67.404 | 0.5231
282.002 | 11.6609 | -77.9939 | -18.6049 | 65.9556 | 0.53295
283.002 | 11.6501 | -79.0258 | -18.7525 | 65.8564 | 0.52462
284.002 | 11.644 | -80.0634 | -18.694 | 66.2096 | 0.52854
285.001 | 11.6387 | -81.0536 | -18.5411 | 66.021 | 0.53826
286.001 | 11.6259 | -82.0648 | -18.6353 | 66.3473 | 0.53324
287.001 | 11.6146 | -83.0707 | -18.4561 | 66.5655 | 0.54507
288.002 | 11.6309 | -84.0599 | -18.1864 | 66.7368 | 0.56122
289.002 | 11.6074 | -85.0747 | -18.0564 | 68.2737 | 0.57123
290.001 | 11.6016 | -86.0508 | -17.8375 | 67.8965 | 0.58621
291.002 | 11.6027 | -87.0401 | -17.5379 | 66.9838 | 0.60672
292.002 | 11.5986 | -88.0059 | -17.4841 | 67.1955 | 0.61079
293.002 | 11.5917 | -88.94 | -17.3452 | 67.344 | 0.62113
294.002 | 11.5917 | -89.933 | -17.2917 | 66.6638 | 0.62497
295.002 | 11.5828 | -90.9415 | -17.3351 | 67.2837 | 0.62249
296.001 | 11.5774 | -91.9559 | -17.3374 | 66.6393 | 0.62271
297.002 | 11.5724 | -92.942 | -17.3333 | 67.3775 | 0.62337
298.001 | 11.5502 | -93.9123 | -17.3963 | 67.7757 | 0.62045
299.002 | 11.549 | -94.8983 | -17.2953 | 68.8218 | 0.6278
300.001 | 11.5634 | -95.8866 | -17.1257 | 69.5135 | 0.63913
301.001 | 11.5599 | -96.9132 | -17.0539 | 70.2406 | 0.64469
302.001 | 11.5584 | -97.904 | -17.0106 | 70.3958 | 0.64803
303.001 | 11.5393 | -98.902 | -17.0621 | 69.519 | 0.64562
304.002 | 11.5367 | -99.8999 | -17.1299 | 69.231 | 0.64078
305.002 | 11.5317 | -100.901 | -17.1024 | 69.6936 | 0.64319
306.002 | 11.5292 | -101.881 | -17.1014 | 69.1929 | 0.64344
307.002 | 11.5248 | -102.879 | -17.0499 | 69.3098 | 0.6476
308.002 | 11.516 | -103.855 | -16.9212 | 69.5139 | 0.65795
309.001 | 11.5088 | -104.846 | -16.9601 | 69.7722 | 0.65555
310.001 | 11.5021 | -105.798 | -16.9421 | 69.0773 | 0.65742
311.002 | 11.494 | -106.763 | -16.9029 | 69.0163 | 0.66101
312.002 | 11.492 | -107.745 | -17.0738 | 68.7764 | 0.64827
313.002 | 11.486 | -108.728 | -17.1725 | 69.7391 | 0.64138
314.002 | 11.4728 | -109.639 | -17.3867 | 68.4926 | 0.6267
315.002 | 11.4706 | -110.634 | -17.4951 | 69.5053 | 0.61907
316.002 | 11.4612 | -111.583 | -17.5184 | 69.6509 | 0.61808
317.001 | 11.4552 | -112.542 | -17.556 | 70.4097 | 0.61584
318.002 | 11.4503 | -113.554 | -17.5308 | 69.7234 | 0.61798
319.001 | 11.4471 | -114.575 | -17.3926 | 69.0395 | 0.62813
320.001 | 11.4426 | -115.557 | -17.3709 | 68.1521 | 0.63003
321.001 | 11.4381 | -116.55 | -17.1378 | 68.1867 | 0.64752
322.001 | 11.4289 | -117.567 | -17.1609 | 67.1625 | 0.64648
323.001 | 11.4303 | -118.589 | -17.0806 | 66.4256 | 0.65239
324.002 | 11.4258 | -119.614 | -17.1168 | 65.0158 | 0.65
325.002 | 11.4214 | -120.619 | -17.0982 | 65.3442 | 0.65173
326.002 | 11.419 | -121.614 | -17.1688 | 65.2851 | 0.64663
327.001 | 11.4173 | -122.631 | -17.1918 | 65.2203 | 0.64505
328.002 | 11.4179 | -123.636 | -17.3465 | 64.9768 | 0.6336
329.001 | 11.4115 | -124.646 | -17.4375 | 64.9574 | 0.62745
330.002 | 11.4106 | -125.638 | -17.6605 | 65.0577 | 0.6116
331.001 | 11.4033 | -126.648 | -17.72 | 65.1219 | 0.60793
332.002 | 11.3966 | -127.679 | -18.0156 | 65.76 | 0.58803
333.001 | 11.3975 | -128.65 | -18.2518 | 66.5453 | 0.57219
334.002 | 11.3932 | -129.617 | -18.4181 | 68.6016 | 0.56161
335.002 | 11.3963 | -130.569 | -18.4913 | 70.2549 | 0.55669
336.002 | 11.399 | -131.516 | -18.6099 | 71.248 | 0.54896
337.002 | 11.4019 | -132.507 | -18.7178 | 72.248 | 0.542
338.001 | 11.4038 | -133.426 | -18.6922 | 73.0331 | 0.54349
339.002 | 11.4065 | -134.415 | -18.8383 | 72.2472 | 0.53425
340.002 | 11.412 | -135.396 | -19.0134 | 73.1581 | 0.52324
341.002 | 11.417 | -136.356 | -19.156 | 72.2466 | 0.51442
342.002 | 11.4182 | -137.371 | -19.2871 | 72.41 | 0.50665
343.002 | 11.4231 | -138.347 | -19.4984 | 74.2002 | 0.49418
344.002 | 11.4196 | -139.306 | -19.6884 | 75.2613 | 0.48368
345.003 | 11.4261 | -140.271 | -19.7848 | 77.602 | 0.47798
346.002 | 11.4278 | -141.24 | -19.5553 | 81.1531 | 0.49069
347.002 | 11.43 | -142.226 | -19.3557 | 82.8581 | 0.50198
348.002 | 11.4291 | -143.194 | -19.1474 | 86.0407 | 0.51422
349.001 | 11.4296 | -144.176 | -19.0576 | 88.2471 | 0.51953
350.002 | 11.4327 | -145.131 | -18.8288 | 88.8104 | 0.53322
351.002 | 11.4328 | -146.119 | -18.7066 | 91.412 | 0.54077
352.001 | 11.4375 | -147.112 | -18.7003 | 92.3348 | 0.54087
353.002 | 11.4457 | -148.125 | -18.6314 | 94.516 | 0.54467
354.001 | 11.4492 | -149.114 | -18.5597 | 96.5494 | 0.54897
355.002 | 11.4585 | -150.109 | -18.585 | 97.7395 | 0.54678
356.002 | 11.4643 | -151.095 | -18.5575 | 99.4667 | 0.54815
357.002 | 11.4744 | -152.102 | -18.5459 | 100.527 | 0.54824
358.002 | 11.4821 | -153.072 | -18.456 | 101.78 | 0.55346
359.002 | 11.4919 | -154.002 | -18.6315 | 102.748 | 0.54177
FREQ | 1.1885
CONICAL | CUTTHETA= | 2
ANGLE | RHC | RPHD | LHC | LPHD | AXIAL
0.0008 | 11.53 | -175.143 | -18.318 | 83.0653 | 0.55924
1.0015 | 11.536 | -176.216 | -18.3149 | 84.9765 | 0.55905
2.0012 | 11.5457 | -177.258 | -18.2623 | 85.1453 | 0.56182
3.0013 | 11.5531 | -178.366 | -18.1134 | 86.7093 | 0.57105
4.0011 | 11.561 | -179.412 | -18.0283 | 86.6806 | 0.57615
5.0021 | 11.5636 | 179.527 | -18.1287 | 86.3429 | 0.56936
6.0017 | 11.5645 | 178.474 | -18.2585 | 86.8294 | 0.56085
7.0006 | 11.561 | 177.449 | -18.3413 | 87.1516 | 0.55575
8.0015 | 11.5592 | 176.385 | -18.5198 | 87.786 | 0.54455
9.0019 | 11.5559 | 175.392 | -18.577 | 89.1525 | 0.54118
10.001 | 11.5611 | 174.392 | -18.7993 | 90.0875 | 0.52718
11.0017 | 11.5533 | 173.388 | -18.9648 | 92.229 | 0.51769
12.0013 | 11.551 | 172.39 | -19.0888 | 94.3565 | 0.51048
13.0014 | 11.5492 | 171.378 | -19.2247 | 96.1192 | 0.50266
14.0015 | 11.5462 | 170.387 | -19.104 | 98.8126 | 0.50987
15.0011 | 11.5376 | 169.41 | -19.193 | 100.005 | 0.50517
16.0015 | 11.536 | 168.432 | -19.0118 | 102.599 | 0.51592
17.002 | 11.5385 | 167.441 | -19.1419 | 103.379 | 0.5081
18.0014 | 11.5309 | 166.459 | -19.0477 | 105.489 | 0.51409
19.0012 | 11.5317 | 165.472 | -18.8912 | 106.948 | 0.5234
20.0013 | 11.5212 | 164.516 | -18.8765 | 108.752 | 0.52492
21.0014 | 11.5249 | 163.523 | -18.8504 | 110.229 | 0.52627
22.0013 | 11.5212 | 162.52 | -18.7878 | 111.712 | 0.53031
23.0014 | 11.5174 | 161.566 | -18.6175 | 113.644 | 0.54105
24.0011 | 11.5161 | 160.59 | -18.6532 | 115.152 | 0.53891
25.002 | 11.52 | 159.597 | -18.5778 | 116.163 | 0.54337
26.0014 | 11.5202 | 158.621 | -18.5644 | 119.523 | 0.54419
27.0018 | 11.5194 | 157.617 | -18.4514 | 120.312 | 0.55138
28.0014 | 11.5174 | 156.633 | -18.4591 | 123.329 | 0.55102
29.0014 | 11.5224 | 155.632 | -18.5064 | 125.52 | 0.54771
30.0013 | 11.5212 | 154.641 | -18.3518 | 127.226 | 0.55763
31.0022 | 11.5205 | 153.603 | -18.364 | 129.059 | 0.55688
32.0013 | 11.5202 | 152.594 | -18.1718 | 131.234 | 0.56938
33.0014 | 11.5234 | 151.554 | -18.1113 | 133.716 | 0.57315
34.0016 | 11.5256 | 150.547 | -18.0252 | 135.823 | 0.57871
35.0013 | 11.5226 | 149.542 | -17.9394 | 137.678 | 0.58466
36.0014 | 11.5243 | 148.506 | -17.9399 | 140.424 | 0.58452
37.0014 | 11.5246 | 147.486 | -17.7791 | 141.412 | 0.59543
38.0013 | 11.5219 | 146.486 | -17.6819 | 144.379 | 0.60232
39.0012 | 11.5195 | 145.45 | -17.653 | 145.219 | 0.60449
40.002 | 11.5193 | 144.435 | -17.5316 | 147.331 | 0.61303
41.0019 | 11.5164 | 143.442 | -17.4175 | 149.732 | 0.62135
42.0011 | 11.5156 | 142.417 | -17.2486 | 151.764 | 0.63362
43.0017 | 11.51 | 141.423 | -17.2376 | 154.431 | 0.63483
44.0012 | 11.5134 | 140.411 | -17.0858 | 156.128 | 0.64579
45.0017 | 11.5089 | 139.411 | -16.8212 | 157.743 | 0.66612
46.0017 | 11.5091 | 138.401 | -16.7069 | 160.437 | 0.67493
47.0013 | 11.5069 | 137.416 | -16.4456 | 163.548 | 0.69574
48.0016 | 11.5071 | 136.422 | -16.2902 | 164.505 | 0.70831
49.0013 | 11.5015 | 135.414 | -15.9974 | 166.618 | 0.7331
50.0015 | 11.5012 | 134.418 | -15.7907 | 168.666 | 0.75079
51.0006 | 11.5007 | 133.386 | -15.5125 | 170.261 | 0.7753
52.0016 | 11.4938 | 132.351 | -15.3283 | 171.675 | 0.79258
53.0017 | 11.4857 | 131.348 | -15.1177 | 172.591 | 0.81282
54.0018 | 11.4811 | 130.341 | -14.9685 | 174.526 | 0.82736
55.0012 | 11.4785 | 129.279 | -14.8218 | 176.101 | 0.84172
56.0013 | 11.4749 | 128.278 | -14.6667 | 177.686 | 0.85727
57.001 | 11.4726 | 127.247 | -14.5239 | 179.179 | 0.87173
58.0013 | 11.4723 | 126.26 | -14.3735 | -179.559 | 0.88702
59.0017 | 11.4758 | 125.229 | -14.2286 | -177.936 | 0.9016
60.0015 | 11.4757 | 124.223 | -14.1506 | -177.23 | 0.90976
61.0023 | 11.4825 | 123.227 | -14.1461 | -175.572 | 0.90953
62.0011 | 11.4862 | 122.258 | -14.0357 | -174.225 | 0.92078
63.0017 | 11.4912 | 121.25 | -13.9819 | -173.227 | 0.92598
64.0017 | 11.4937 | 120.321 | -13.9484 | -171.777 | 0.9293
65.0012 | 11.4949 | 119.351 | -13.8003 | -170.405 | 0.94517
66.0019 | 11.5111 | 118.378 | -13.7634 | -169.234 | 0.94743
67.0018 | 11.5121 | 117.37 | -13.6278 | -168.672 | 0.96226
68.0016 | 11.5217 | 116.388 | -13.5307 | -167.285 | 0.97202
69.0013 | 11.5237 | 115.373 | -13.4064 | -166.75 | 0.98583
70.0017 | 11.5292 | 114.379 | -13.346 | -165.113 | 0.99211
71.0008 | 11.5388 | 113.397 | -13.333 | -164.08 | 0.99249
72.0014 | 11.5484 | 112.397 | -13.3083 | -162.931 | 0.99422
73.0011 | 11.556 | 111.383 | -13.218 | -162.27 | 1.0038
74.0013 | 11.5618 | 110.401 | -13.2804 | -160.832 | 0.99589
75.0016 | 11.57 | 109.399 | -13.3424 | -159.371 | 0.98785
76.002 | 11.5768 | 108.407 | -13.3887 | -157.951 | 0.98182
77.0018 | 11.577 | 107.431 | -13.5012 | -156.656 | 0.96914
78.0014 | 11.5814 | 106.449 | -13.4584 | -155.316 | 0.97345
79.0014 | 11.5855 | 105.45 | -13.614 | -153.539 | 0.95566
80.0014 | 11.5906 | 104.47 | -13.5944 | -152.499 | 0.95727
81.0013 | 11.5964 | 103.499 | -13.6797 | -150.682 | 0.94726
82.001 | 11.5983 | 102.504 | -13.609 | -149.828 | 0.95481
83.0015 | 11.6013 | 101.491 | -13.6302 | -148.455 | 0.95215
84.0017 | 11.6047 | 100.505 | -13.6949 | -147.154 | 0.94469
85.0013 | 11.6081 | 99.4915 | -13.6887 | -145.792 | 0.945
86.0016 | 11.6123 | 98.4751 | -13.6001 | -144.876 | 0.95424
87.0019 | 11.6191 | 97.4612 | -13.601 | -143.814 | 0.9534
88.0014 | 11.6191 | 96.435 | -13.5545 | -142.6 | 0.95853
89.0017 | 11.627 | 95.4081 | -13.5981 | -141.557 | 0.95285
90.0011 | 11.6299 | 94.3578 | -13.5444 | -140.373 | 0.95845
91.0011 | 11.634 | 93.3298 | -13.6268 | -139.346 | 0.94893
92.0013 | 11.6469 | 92.2709 | -13.5292 | -138.38 | 0.95826
93.0013 | 11.653 | 91.2495 | -13.567 | -137.165 | 0.95341
94.001 | 11.6564 | 90.1739 | -13.5742 | -135.802 | 0.95224
95.0017 | 11.6775 | 89.149 | -13.5289 | -135.122 | 0.95492
96.0016 | 11.6777 | 88.1152 | -13.5816 | -133.996 | 0.94909
97.0016 | 11.6845 | 87.0764 | -13.5235 | -133 | 0.95473
98.0015 | 11.6868 | 86.0941 | -13.5391 | -131.699 | 0.95276
99.0011 | 11.6866 | 85.0997 | -13.4764 | -130.765 | 0.9597
100.002 | 11.6878 | 84.096 | -13.4633 | -129.875 | 0.96102
101.002 | 11.6826 | 83.1249 | -13.4874 | -128.532 | 0.95892
102.002 | 11.6766 | 82.1314 | -13.4634 | -127.676 | 0.96224
103.001 | 11.6735 | 81.1429 | -13.4308 | -126.389 | 0.96622
104.002 | 11.6623 | 80.1705 | -13.4492 | -125.379 | 0.96542
105.002 | 11.6664 | 79.1726 | -13.4604 | -124.425 | 0.96373
106.002 | 11.6594 | 78.2236 | -13.4674 | -123.231 | 0.96372
107.002 | 11.6594 | 77.2233 | -13.5375 | -122.216 | 0.95596
108.001 | 11.6561 | 76.247 | -13.5593 | -121.289 | 0.95392
109.002 | 11.6643 | 75.2748 | -13.5329 | -120.9 | 0.95593
110.001 | 11.6613 | 74.3545 | -13.6268 | -119.114 | 0.94594
111.001 | 11.662 | 73.3876 | -13.6591 | -118.331 | 0.94236
112.001 | 11.6666 | 72.4204 | -13.7511 | -117.689 | 0.93191
113.001 | 11.6724 | 71.4766 | -13.7824 | -116.843 | 0.92793
114.002 | 11.6751 | 70.5381 | -13.7756 | -116.022 | 0.92838
115.001 | 11.673 | 69.5835 | -13.8435 | -114.978 | 0.92135
116.001 | 11.6723 | 68.6229 | -13.8639 | -114.363 | 0.91926
117.001 | 11.6677 | 67.6363 | -13.97 | -114.09 | 0.90856
118.002 | 11.6644 | 66.6361 | -13.9261 | -112.61 | 0.91352
119.002 | 11.6688 | 65.6275 | -13.96 | -112.733 | 0.90949
120.001 | 11.6649 | 64.6239 | -14.0055 | -112.186 | 0.90515
121.002 | 11.6717 | 63.6252 | -14.0323 | -111.74 | 0.90165
122.001 | 11.6678 | 62.6011 | -14.105 | -111.185 | 0.89451
123.001 | 11.6707 | 61.6478 | -14.1998 | -110.441 | 0.8845
124.001 | 11.675 | 60.6478 | -14.2934 | -110.445 | 0.87456
125.002 | 11.6719 | 59.6528 | -14.3308 | -110.117 | 0.87111
126.002 | 11.6764 | 58.6891 | -14.4433 | -109.62 | 0.85944
127.001 | 11.6729 | 57.678 | -14.5604 | -109.134 | 0.84825
128.001 | 11.6687 | 56.6899 | -14.6695 | -108.682 | 0.83806
129.001 | 11.6679 | 55.7079 | -14.7925 | -108.243 | 0.82633
130.001 | 11.666 | 54.7291 | -14.8534 | -107.287 | 0.82072
131.002 | 11.6666 | 53.7263 | -14.9683 | -106.68 | 0.80987
132.001 | 11.67 | 52.7541 | -14.937 | -105.919 | 0.81247
133.001 | 11.6751 | 51.7548 | -15.055 | -105.863 | 0.80103
134.001 | 11.6725 | 50.7774 | -15.1577 | -104.981 | 0.79183
135.001 | 11.6787 | 49.7976 | -15.254 | -103.576 | 0.78253
136.002 | 11.6708 | 48.8683 | -15.327 | -103.967 | 0.77668
137.001 | 11.6682 | 47.8797 | -15.4187 | -103.474 | 0.76875
138.001 | 11.664 | 46.9394 | -15.6065 | -103.865 | 0.75265
139.001 | 11.6566 | 45.9577 | -15.7833 | -103.861 | 0.7381
140.001 | 11.6512 | 44.9877 | -15.9399 | -104.204 | 0.72534
141.002 | 11.6409 | 43.9862 | -16.1425 | -104.174 | 0.70944
142.001 | 11.6362 | 42.9895 | -16.3675 | -103.97 | 0.69165
143.002 | 11.6307 | 42.0124 | -16.5645 | -103.943 | 0.67656
144.001 | 11.6216 | 40.9857 | -16.8004 | -104.466 | 0.65911
145.001 | 11.6181 | 40.0289 | -16.9528 | -104.331 | 0.64789
146.002 | 11.6145 | 39.0451 | -17.1709 | -104.291 | 0.63207
147.001 | 11.6117 | 38.0828 | -17.4095 | -103.922 | 0.61513
148.001 | 11.6074 | 37.0969 | -17.6156 | -103.983 | 0.60099
149.001 | 11.6035 | 36.1277 | -17.6913 | -103.138 | 0.59604
150.001 | 11.6019 | 35.1725 | -17.9061 | -102.721 | 0.58158
151.002 | 11.5973 | 34.2081 | -18.1634 | -100.7 | 0.56489
152.001 | 11.6021 | 33.2071 | -18.1546 | -99.7262 | 0.56515
153.001 | 11.6011 | 32.2158 | -18.3386 | -97.7046 | 0.55336
154.002 | 11.6099 | 31.2165 | -18.6155 | -96.0033 | 0.53544
155.001 | 11.6177 | 30.1993 | -18.9188 | -95.1301 | 0.51659
156.001 | 11.6232 | 29.2395 | -19.1199 | -94.034 | 0.50445
157.001 | 11.6304 | 28.2298 | -19.4197 | -93.4799 | 0.48691
158.001 | 11.6365 | 27.2277 | -19.5967 | -93.8315 | 0.47675
159.001 | 11.6411 | 26.2605 | -19.8968 | -94.62 | 0.46031
160.001 | 11.6453 | 25.2309 | -20.0783 | -95.3142 | 0.45057
161.002 | 11.6469 | 24.2274 | -20.173 | -94.1676 | 0.4456
162.001 | 11.6521 | 23.1882 | -20.3294 | -95.843 | 0.43738
163.001 | 11.6558 | 22.1618 | -20.3699 | -95.4836 | 0.43517
164.002 | 11.6594 | 21.1283 | -20.4167 | -96.1173 | 0.43264
165.002 | 11.6663 | 20.1218 | -20.6254 | -95.252 | 0.42203
166.002 | 11.6688 | 19.1182 | -20.6706 | -95.3563 | 0.41972
167.002 | 11.6731 | 18.1044 | -20.6917 | -96.5572 | 0.41849
168.001 | 11.6832 | 17.1109 | -20.766 | -97.6229 | 0.41445
169.001 | 11.688 | 16.1705 | -20.6983 | -96.9795 | 0.41746
170.002 | 11.6907 | 15.1727 | -20.6022 | -96.3057 | 0.42197
171.002 | 11.6932 | 14.2158 | -20.5954 | -95.87 | 0.42218
172.002 | 11.697 | 13.2249 | -20.3541 | -94.5399 | 0.43389
173.001 | 11.6979 | 12.2649 | -20.2591 | -93.2826 | 0.43862
174.002 | 11.703 | 11.2711 | -20.4115 | -91.9335 | 0.43073
175.002 | 11.7069 | 10.2749 | -20.5702 | -91.769 | 0.42274
176.001 | 11.7091 | 9.2377 | -20.4647 | -89.8546 | 0.4278
177.002 | 11.7224 | 8.2286 | -20.4713 | -90.2554 | 0.42683
178.001 | 11.73 | 7.1989 | -20.5186 | -89.4204 | 0.42413
179.001 | 11.7378 | 6.162 | -20.4768 | -89.9303 | 0.42579
180.001 | 11.7454 | 5.1236 | -20.3003 | -88.9108 | 0.43416
181.002 | 11.7595 | 4.1029 | -20.2625 | -88.8057 | 0.43534
182.001 | 11.7619 | 3.0253 | -20.2335 | -87.5517 | 0.43669
183.002 | 11.7616 | 1.9704 | -20.2314 | -87.0727 | 0.43681
184.002 | 11.7628 | 0.90386 | -20.5237 | -86.2047 | 0.42229
185.002 | 11.771 | -0.14889 | -20.6624 | -85.9507 | 0.4152
186.001 | 11.7684 | -1.1885 | -20.5962 | -85.7235 | 0.4185
187.002 | 11.7747 | -2.277 | -21.0863 | -87.2262 | 0.39524
188.002 | 11.7716 | -3.3091 | -21.4727 | -86.5364 | 0.37818
189.001 | 11.7721 | -4.3557 | -21.7156 | -87.8534 | 0.36772
190.002 | 11.7761 | -5.3758 | -22.2365 | -89.149 | 0.34615
191.002 | 11.7679 | -6.3585 | -22.4097 | -87.6293 | 0.33964
192.001 | 11.7652 | -7.3484 | -22.7377 | -88.525 | 0.32715
193.001 | 11.7592 | -8.3236 | -22.9471 | -86.6156 | 0.31958
194.002 | 11.7515 | -9.3237 | -23.1993 | -84.6713 | 0.31071
195.001 | 11.7479 | -10.3055 | -23.2368 | -81.1406 | 0.30949
196.001 | 11.7454 | -11.2962 | -23.2851 | -78.4823 | 0.30787
197.001 | 11.7407 | -12.2517 | -23.3968 | -76.2832 | 0.3041
198.001 | 11.7379 | -13.2485 | -23.2002 | -75.2539 | 0.31116
199.002 | 11.7383 | -14.2225 | -23.2908 | -72.318 | 0.30792
200.002 | 11.7368 | -15.21 | -23.1891 | -72.8747 | 0.3116
201.001 | 11.736 | -16.1641 | -23.1237 | -71.5673 | 0.31398
202.002 | 11.7339 | -17.1595 | -23.296 | -73.5441 | 0.30789
203.002 | 11.7292 | -18.1484 | -23.3029 | -72.1494 | 0.30781
204.001 | 11.7282 | -19.1174 | -23.5275 | -71.7261 | 0.29999
205.002 | 11.7252 | -20.1178 | -23.6894 | -72.9231 | 0.29455
206.001 | 11.7241 | -21.1259 | -23.8694 | -70.6992 | 0.28854
207.001 | 11.7245 | -22.1223 | -24.036 | -68.8196 | 0.28305
208.001 | 11.7239 | -23.1392 | -24.1437 | -68.1378 | 0.27957
209.002 | 11.7202 | -24.1484 | -24.5545 | -65.9489 | 0.26678
210.002 | 11.7213 | -25.1636 | -24.5332 | -62.0326 | 0.2674
211.001 | 11.7198 | -26.1339 | -24.909 | -59.157 | 0.25612
212.001 | 11.7167 | -27.1521 | -24.8428 | -55.5031 | 0.25817
213.002 | 11.7153 | -28.1921 | -24.8212 | -55.8484 | 0.25885
214.002 | 11.7084 | -29.2199 | -24.8345 | -52.4004 | 0.25866
215.002 | 11.706 | -30.2804 | -24.8104 | -49.3224 | 0.25945
216.001 | 11.7031 | -31.2871 | -24.6891 | -46.4256 | 0.26319
217.002 | 11.702 | -32.3214 | -24.6252 | -45.3697 | 0.26517
218.002 | 11.699 | -33.3194 | -24.6488 | -40.7699 | 0.26454
219.002 | 11.6958 | -34.3712 | -24.5437 | -38.0299 | 0.26786
220.002 | 11.6926 | -35.3467 | -24.6317 | -34.2887 | 0.26526
221.001 | 11.6933 | -36.3541 | -24.5615 | -31.2803 | 0.26739
222.002 | 11.6883 | -37.3606 | -24.7107 | -27.6509 | 0.26298
223.002 | 11.688 | -38.3685 | -24.4127 | -25.0187 | 0.27217
224.002 | 11.6844 | -39.3676 | -24.466 | -24.3285 | 0.27062
225.001 | 11.6819 | -40.367 | -24.4131 | -21.9652 | 0.27235
226.002 | 11.674 | -41.374 | -23.9457 | -19.9254 | 0.28767
227.001 | 11.6738 | -42.3773 | -23.7803 | -17.1685 | 0.29321
228.001 | 11.6701 | -43.3746 | -23.7407 | -14.3177 | 0.29468
229.002 | 11.6621 | -44.3786 | -23.2674 | -13.7925 | 0.31147
230.001 | 11.6538 | -45.3232 | -23.0944 | -12.5634 | 0.31804
231.002 | 11.6481 | -46.373 | -22.6024 | -9.2821 | 0.3368
232.001 | 11.6396 | -47.3866 | -22.5107 | -8.0627 | 0.34071
233.002 | 11.6316 | -48.4065 | -21.9124 | -7.8729 | 0.36535
234.002 | 11.6247 | -49.4225 | -21.9717 | -6.146 | 0.36315
235.001 | 11.6217 | -50.4211 | -21.3836 | -4.3007 | 0.38874
236.002 | 11.6147 | -51.4484 | -21.2334 | -3.1355 | 0.39583
237.001 | 11.6095 | -52.4515 | -21.0957 | -3.4099 | 0.40241
238.002 | 11.6036 | -53.4594 | -20.86 | -1.6109 | 0.41376
239.002 | 11.5946 | -54.4431 | -20.6017 | -1.0526 | 0.42669
240.002 | 11.5908 | -55.4087 | -20.5832 | 0.23295 | 0.42779
241.002 | 11.5876 | -56.4194 | -20.4322 | 2.2392 | 0.43546
242.001 | 11.5838 | -57.4092 | -20.3037 | 2.5774 | 0.44215
243.002 | 11.5798 | -58.4126 | -20.1778 | 3.0701 | 0.44881
244.001 | 11.5828 | -59.3977 | -19.9591 | 3.7478 | 0.4601
245.001 | 11.5781 | -60.3661 | -19.8038 | 3.9115 | 0.46866
246.002 | 11.5764 | -61.349 | -19.766 | 4.3087 | 0.47079
247.002 | 11.5751 | -62.383 | -19.6419 | 5.3925 | 0.47764
248.002 | 11.5745 | -63.3853 | -19.6394 | 4.6119 | 0.47781
249.002 | 11.5763 | -64.3679 | -19.3998 | 4.8329 | 0.49108
250.001 | 11.5763 | -65.4344 | -19.5024 | 4.901 | 0.48531
251.001 | 11.5769 | -66.4331 | -19.4678 | 5.1515 | 0.48722
252.002 | 11.5812 | -67.4471 | -19.5623 | 6.3692 | 0.48171
253.002 | 11.5876 | -68.4426 | -19.5663 | 7.3584 | 0.48113
254.002 | 11.5869 | -69.4423 | -19.593 | 8.1646 | 0.47969
255.001 | 11.5928 | -70.4601 | -19.7735 | 9.646 | 0.4695
256.002 | 11.591 | -71.4313 | -19.8615 | 10.7974 | 0.46486
257.002 | 11.593 | -72.4259 | -19.8672 | 12.3923 | 0.46445
258.001 | 11.6004 | -73.4418 | -20.0803 | 13.4737 | 0.4528
259.001 | 11.5993 | -74.3998 | -20.331 | 13.8205 | 0.43997
260.002 | 11.6019 | -75.4252 | -20.3184 | 15.735 | 0.44048
261.001 | 11.6011 | -76.4177 | -20.4458 | 16.7288 | 0.4341
262.001 | 11.6027 | -77.4492 | -20.5473 | 17.1812 | 0.42897
263.002 | 11.6047 | -78.4779 | -20.5741 | 18.1654 | 0.42756
264.002 | 11.6056 | -79.5075 | -20.4985 | 18.18 | 0.43125
265.001 | 11.6076 | -80.4809 | -20.5316 | 18.6 | 0.42951
266.001 | 11.6106 | -81.5201 | -20.8612 | 20.1733 | 0.41337
267.001 | 11.6148 | -82.5553 | -20.7303 | 21.0066 | 0.41945
268.001 | 11.6192 | -83.5687 | -20.5805 | 23.2126 | 0.42653
269.001 | 11.6219 | -84.5796 | -20.6352 | 24.6183 | 0.42372
270.001 | 11.6227 | -85.6184 | -20.3905 | 25.8142 | 0.43579
271.002 | 11.625 | -86.6324 | -20.4187 | 26.3615 | 0.43426
272.001 | 11.6276 | -87.6854 | -20.1422 | 26.7737 | 0.44818
273.001 | 11.6323 | -88.7156 | -20.0354 | 28.1635 | 0.45349
274.002 | 11.6347 | -89.7302 | -19.7916 | 28.0127 | 0.46626
275.001 | 11.6332 | -90.7996 | -19.7505 | 29.7425 | 0.46856
276.001 | 11.6332 | -91.7853 | -19.6989 | 29.7412 | 0.47135
277.002 | 11.6319 | -92.8203 | -19.5611 | 29.9069 | 0.47897
278.001 | 11.6297 | -93.8356 | -19.5172 | 31.1226 | 0.48152
279.001 | 11.6295 | -94.8787 | -19.3741 | 31.0611 | 0.48953
280.002 | 11.6213 | -95.8853 | -19.3664 | 31.8458 | 0.49043
281.001 | 11.6146 | -96.8907 | -19.4221 | 32.7942 | 0.48767
282.002 | 11.6123 | -97.8786 | -19.3493 | 33.0779 | 0.49191
283.002 | 11.6039 | -98.8828 | -19.4359 | 34.3428 | 0.4875
284.002 | 11.5961 | -99.8451 | -19.3064 | 34.1875 | 0.49526
285.001 | 11.5871 | -100.769 | -19.3606 | 35.0332 | 0.49269
286.001 | 11.5792 | -101.734 | -19.0898 | 36.0391 | 0.50877
287.001 | 11.5771 | -102.701 | -18.8824 | 35.7824 | 0.52119
288.002 | 11.5926 | -103.688 | -18.6028 | 36.0095 | 0.5373
289.002 | 11.5768 | -104.664 | -18.5679 | 34.9306 | 0.54044
290.001 | 11.5728 | -105.657 | -18.4416 | 35.591 | 0.54862
291.002 | 11.5761 | -106.633 | -18.4644 | 35.4799 | 0.54697
292.002 | 11.5729 | -107.625 | -18.3387 | 33.9028 | 0.55515
293.002 | 11.566 | -108.577 | -18.4379 | 35.0107 | 0.54928
294.002 | 11.5691 | -109.531 | -18.3446 | 35.2074 | 0.55502
295.002 | 11.5653 | -110.514 | -18.4766 | 36.8419 | 0.54688
296.001 | 11.5591 | -111.482 | -18.3568 | 37.9117 | 0.55488
297.002 | 11.5535 | -112.48 | -18.3535 | 39.5226 | 0.55544
298.001 | 11.5384 | -113.396 | -18.4216 | 40.0755 | 0.55207
299.002 | 11.5333 | -114.387 | -18.2162 | 38.7697 | 0.56561
300.001 | 11.5502 | -115.439 | -18.0159 | 38.8642 | 0.5777
301.001 | 11.5423 | -116.415 | -18.1976 | 38.774 | 0.56625
302.001 | 11.5395 | -117.415 | -18.1649 | 39.5264 | 0.56856
303.001 | 11.5226 | -118.391 | -18.1895 | 39.3467 | 0.56806
304.002 | 11.5139 | -119.357 | -18.1576 | 40.7002 | 0.57072
305.002 | 11.508 | -120.367 | -18.0943 | 41.3503 | 0.57529
306.002 | 11.5055 | -121.347 | -18.0491 | 40.8095 | 0.57846
307.002 | 11.5088 | -122.321 | -17.9322 | 41.0421 | 0.58609
308.002 | 11.5036 | -123.295 | -17.8674 | 39.4909 | 0.59083
309.001 | 11.5096 | -124.3 | -17.8213 | 39.0909 | 0.59357
310.001 | 11.5056 | -125.292 | -17.8131 | 39.7858 | 0.5944
311.002 | 11.5061 | -126.241 | -17.8719 | 39.7622 | 0.59035
312.002 | 11.5063 | -127.222 | -17.9127 | 40.3704 | 0.58757
313.002 | 11.508 | -128.209 | -17.8823 | 42.0912 | 0.58952
314.002 | 11.5029 | -129.103 | -17.9207 | 43.8329 | 0.58726
315.002 | 11.5005 | -130.112 | -17.841 | 44.4858 | 0.59284
316.002 | 11.4961 | -131.05 | -17.8505 | 44.619 | 0.59249
317.001 | 11.4975 | -132.037 | -17.885 | 44.8893 | 0.59005
318.002 | 11.4916 | -133.045 | -17.7893 | 44.4942 | 0.597
319.001 | 11.4891 | -134.04 | -17.7769 | 43.9405 | 0.59802
320.001 | 11.4829 | -134.976 | -17.7499 | 43.2576 | 0.60031
321.001 | 11.4768 | -136.013 | -18.0084 | 42.9389 | 0.58311
322.001 | 11.4692 | -137.002 | -18.0979 | 41.6263 | 0.57763
323.001 | 11.464 | -138.019 | -18.2422 | 41.1975 | 0.56844
324.002 | 11.457 | -139.005 | -18.3897 | 42.9455 | 0.55932
325.002 | 11.4514 | -140.054 | -18.5077 | 43.1973 | 0.55212
326.002 | 11.4459 | -141.037 | -18.5319 | 43.5619 | 0.55093
327.001 | 11.4289 | -142.048 | -18.6803 | 43.4037 | 0.54265
328.002 | 11.4295 | -143.051 | -18.7133 | 43.6486 | 0.54056
329.001 | 11.4204 | -144.037 | -18.9946 | 43.9937 | 0.52387
330.002 | 11.418 | -145.017 | -19.0266 | 45.674 | 0.52209
331.001 | 11.4176 | -145.99 | -19.1702 | 47.1237 | 0.51355
332.002 | 11.4175 | -146.986 | -19.2803 | 48.0573 | 0.50708
333.001 | 11.4154 | -147.966 | -19.3424 | 49.2759 | 0.50359
334.002 | 11.4213 | -148.954 | -19.2991 | 50.7036 | 0.50576
335.002 | 11.4268 | -149.935 | -19.3813 | 52.2871 | 0.50068
336.002 | 11.4273 | -150.907 | -19.2263 | 53.5139 | 0.50967
337.002 | 11.4289 | -151.962 | -19.4299 | 53.2772 | 0.49776
338.001 | 11.433 | -152.957 | -19.4362 | 53.8896 | 0.49717
339.002 | 11.4361 | -153.956 | -19.6764 | 55.4679 | 0.48343
340.002 | 11.4402 | -154.988 | -19.8157 | 55.3765 | 0.47551
341.002 | 11.445 | -155.982 | -20.0428 | 58.3798 | 0.46298
342.002 | 11.4506 | -157.009 | -20.1562 | 60.0876 | 0.45667
343.002 | 11.4532 | -158.032 | -20.2137 | 61.4683 | 0.45352
344.002 | 11.4559 | -159.011 | -19.9681 | 63.5129 | 0.46639
345.003 | 11.4612 | -160.036 | -19.9668 | 65.2118 | 0.46617
346.002 | 11.4654 | -161.032 | -19.8834 | 65.4794 | 0.47045
347.002 | 11.4702 | -162 | -19.5564 | 67.0932 | 0.48823
348.002 | 11.4764 | -162.999 | -19.2839 | 68.005 | 0.50344
349.001 | 11.4753 | -163.971 | -19.1001 | 67.717 | 0.51429
350.002 | 11.4836 | -164.963 | -19.1552 | 69.4284 | 0.51054
351.002 | 11.485 | -165.966 | -18.9386 | 70.4411 | 0.52335
352.001 | 11.494 | -166.931 | -18.6894 | 71.9117 | 0.53804
353.002 | 11.4978 | -167.952 | -18.6626 | 72.6753 | 0.53946
354.001 | 11.5036 | -168.958 | -18.4634 | 73.9936 | 0.55162
355.002 | 11.5072 | -169.938 | -18.451 | 75.7691 | 0.55218
356.002 | 11.5108 | -170.979 | -18.3351 | 76.7734 | 0.55937
357.002 | 11.5215 | -172.025 | -18.4656 | 78.7925 | 0.55034
358.002 | 11.5271 | -173.005 | -18.3549 | 79.5165 | 0.55705
359.002 | 11.5361 | -174.02 | -18.3072 | 81.3437 | 0.55954
FREQ | 1.2123
CONICAL | CUTTHETA= | 2
ANGLE | RHC | RPHD | LHC | LPHD | AXIAL
0.0008 | 11.6251 | 143.768 | -18.4663 | 19.8283 | 0.54377
1.0015 | 11.6198 | 142.744 | -18.3704 | 19.2071 | 0.55015
2.0012 | 11.6043 | 141.708 | -18.5357 | 22.3554 | 0.54073
3.0013 | 11.5956 | 140.717 | -18.5433 | 20.8394 | 0.5408
4.0011 | 11.5829 | 139.665 | -19.0721 | 21.2291 | 0.50959
5.0021 | 11.57 | 138.671 | -19.0506 | 22.4848 | 0.51161
6.0017 | 11.5669 | 137.646 | -19.1424 | 23.4482 | 0.50641
7.0006 | 11.5592 | 136.674 | -19.5605 | 25.5923 | 0.48303
8.0015 | 11.5671 | 135.734 | -19.8532 | 28.1981 | 0.46659
9.0019 | 11.5608 | 134.716 | -19.4832 | 31.4244 | 0.48725
10.001 | 11.5572 | 133.663 | -19.7427 | 33.3181 | 0.4731
11.0017 | 11.559 | 132.69 | -19.6118 | 34.0036 | 0.4802
12.0013 | 11.5608 | 131.698 | -19.7497 | 36.1809 | 0.47253
13.0014 | 11.5594 | 130.781 | -19.7396 | 39.7 | 0.47315
14.0015 | 11.5689 | 129.719 | -19.789 | 38.8851 | 0.46995
15.0011 | 11.5631 | 128.697 | -19.7677 | 42.3037 | 0.47142
16.0015 | 11.5601 | 127.695 | -19.9169 | 41.4145 | 0.46355
17.002 | 11.5606 | 126.821 | -19.715 | 42.7941 | 0.47443
18.0014 | 11.5659 | 125.814 | -19.8236 | 46.7885 | 0.46825
19.0012 | 11.5756 | 124.848 | -20.097 | 47.799 | 0.45323
20.0013 | 11.5758 | 123.811 | -19.7224 | 48.1284 | 0.47319
21.0014 | 11.582 | 122.788 | -20.2059 | 53.895 | 0.44725
22.0013 | 11.5737 | 121.895 | -20.1038 | 55.6598 | 0.45297
23.0014 | 11.5827 | 120.859 | -20.2281 | 55.8174 | 0.44607
24.0011 | 11.5803 | 119.865 | -20.2131 | 56.8833 | 0.44696
25.002 | 11.5831 | 118.919 | -20.4405 | 59.7068 | 0.43527
26.0014 | 11.5825 | 117.872 | -19.9863 | 65.0595 | 0.45868
27.0018 | 11.5899 | 116.859 | -20.2389 | 65.7338 | 0.44515
28.0014 | 11.5797 | 115.87 | -19.7743 | 67.164 | 0.47017
29.0014 | 11.5716 | 114.851 | -19.6051 | 71.755 | 0.47986
30.0013 | 11.5692 | 113.779 | -19.5327 | 70.1787 | 0.48402
31.0022 | 11.5661 | 112.873 | -19.144 | 72.7153 | 0.50636
32.0013 | 11.5653 | 111.811 | -19.1019 | 78.1652 | 0.50888
33.0014 | 11.5558 | 110.885 | -18.7841 | 76.0677 | 0.52843
34.0016 | 11.5564 | 109.87 | -18.9205 | 79.5918 | 0.52015
35.0013 | 11.5585 | 108.869 | -18.8187 | 82.0901 | 0.52615
36.0014 | 11.5533 | 107.917 | -18.8012 | 85.5651 | 0.52754
37.0014 | 11.5534 | 106.829 | -18.8565 | 86.8737 | 0.52418
38.0013 | 11.5528 | 105.836 | -18.4749 | 91.8035 | 0.54777
39.0012 | 11.552 | 104.877 | -18.3952 | 92.6248 | 0.55288
40.002 | 11.5606 | 103.877 | -18.4868 | 94.6251 | 0.54653
41.0019 | 11.5548 | 102.815 | -18.0844 | 94.2505 | 0.57285
42.0011 | 11.5555 | 101.817 | -17.8503 | 97.3457 | 0.58847
43.0017 | 11.5526 | 100.832 | -17.7149 | 97.5502 | 0.59792
44.0012 | 11.562 | 99.7995 | -17.2317 | 100.461 | 0.63147
45.0017 | 11.5563 | 98.7489 | -17.2347 | 100.63 | 0.63166
46.0017 | 11.5443 | 97.8105 | -17.1119 | 102.153 | 0.64156
47.0013 | 11.5558 | 96.8084 | -17.3929 | 103.879 | 0.62029
48.0016 | 11.5496 | 95.8176 | -16.9203 | 104.114 | 0.65547
49.0013 | 11.5456 | 94.8444 | -16.4948 | 104.991 | 0.68874
50.0015 | 11.5372 | 93.8326 | -16.7336 | 107.973 | 0.67068
51.0006 | 11.5393 | 92.843 | -16.4594 | 108.629 | 0.69205
52.0016 | 11.5475 | 91.8228 | -16.4351 | 109.171 | 0.69334
53.0017 | 11.5456 | 90.8594 | -16.3683 | 112.245 | 0.69885
54.0018 | 11.5382 | 89.8808 | -16.0587 | 113.321 | 0.72486
55.0012 | 11.5449 | 88.8388 | -16.106 | 114.327 | 0.72036
56.0013 | 11.5469 | 87.8602 | -15.6087 | 115.256 | 0.76268
57.001 | 11.5483 | 86.8683 | -15.6065 | 118.24 | 0.76275
58.0013 | 11.5414 | 85.831 | -15.6014 | 119.399 | 0.7638
59.0017 | 11.5471 | 84.8483 | -15.2929 | 118.325 | 0.79094
60.0015 | 11.542 | 83.8014 | -15.0842 | 122.277 | 0.81068
61.0023 | 11.5487 | 82.8002 | -14.8881 | 122.664 | 0.82857
62.0011 | 11.5591 | 81.684 | -14.8611 | 124.587 | 0.83017
63.0017 | 11.5617 | 80.6894 | -14.7324 | 125.504 | 0.84232
64.0017 | 11.5544 | 79.69 | -14.7068 | 124.813 | 0.84552
65.0012 | 11.5653 | 78.6402 | -14.2868 | 127.232 | 0.88638
66.0019 | 11.5634 | 77.6257 | -14.3686 | 127.637 | 0.87824
67.0018 | 11.5806 | 76.6605 | -14.4491 | 127.814 | 0.8684
68.0016 | 11.5771 | 75.639 | -14.7074 | 128.289 | 0.84325
69.0013 | 11.5749 | 74.5623 | -14.4644 | 130.715 | 0.86744
70.0017 | 11.5773 | 73.5277 | -14.4415 | 132.091 | 0.8695
71.0008 | 11.583 | 72.614 | -14.6111 | 131.104 | 0.85209
72.0014 | 11.5874 | 71.5329 | -14.742 | 132.598 | 0.83891
73.0011 | 11.5905 | 70.5505 | -14.7699 | 133.885 | 0.83591
74.0013 | 11.6015 | 69.5265 | -14.7739 | 136.311 | 0.83447
75.0016 | 11.5947 | 68.4638 | -14.9634 | 138.521 | 0.81707
76.002 | 11.6062 | 67.511 | -14.8559 | 140.15 | 0.82617
77.0018 | 11.6097 | 66.4696 | -14.775 | 140.846 | 0.83357
78.0014 | 11.6112 | 65.4696 | -14.6928 | 143.364 | 0.84136
79.0014 | 11.6137 | 64.4358 | -14.8785 | 145.595 | 0.8233
80.0014 | 11.6227 | 63.4364 | -14.9058 | 147.542 | 0.81986
81.0013 | 11.6386 | 62.4811 | -14.7887 | 149.149 | 0.82949
82.001 | 11.6273 | 61.4011 | -14.9051 | 149.072 | 0.81949
83.0015 | 11.6383 | 60.4114 | -14.9153 | 151.767 | 0.8175
84.0017 | 11.6398 | 59.3291 | -14.7874 | 153.817 | 0.8295
85.0013 | 11.634 | 58.3272 | -15.0546 | 153.883 | 0.80487
86.0016 | 11.6452 | 57.2925 | -14.8842 | 157.342 | 0.81977
87.0019 | 11.6431 | 56.2145 | -14.9518 | 157.742 | 0.81361
88.0014 | 11.6371 | 55.1742 | -14.8679 | 160.351 | 0.82209
89.0017 | 11.6414 | 54.1389 | -14.6101 | 162.622 | 0.84648
90.0011 | 11.634 | 53.154 | -14.634 | 163.499 | 0.84486
91.0011 | 11.6385 | 52.1493 | -14.5395 | 163.965 | 0.85367
92.0013 | 11.6334 | 51.1362 | -14.5748 | 163.899 | 0.85071
93.0013 | 11.6196 | 50.1878 | -14.3189 | 167.104 | 0.87758
94.001 | 11.6265 | 49.0829 | -14.3818 | 168.406 | 0.87055
95.0017 | 11.6347 | 48.1551 | -14.1556 | 168.583 | 0.89271
96.0016 | 11.6247 | 47.1009 | -14.0518 | 168.566 | 0.9045
97.0016 | 11.6144 | 46.1129 | -13.7914 | 170.278 | 0.9332
98.0015 | 11.6245 | 45.1702 | -13.7577 | 170.26 | 0.93574
99.0011 | 11.6256 | 44.109 | -13.6371 | 170.608 | 0.94873
100.002 | 11.6295 | 43.1642 | -13.8427 | 171.598 | 0.92607
101.002 | 11.6242 | 42.2193 | -13.7788 | 171.649 | 0.9335
102.002 | 11.6198 | 41.2558 | -13.6481 | 172.577 | 0.94816
103.001 | 11.6379 | 40.2007 | -13.6869 | 174.025 | 0.94195
104.002 | 11.6402 | 39.2083 | -13.5732 | 173.702 | 0.95413
105.002 | 11.6444 | 38.2048 | -13.4461 | 172.902 | 0.96776
106.002 | 11.6673 | 37.3357 | -13.4492 | 174.417 | 0.96487
107.002 | 11.6677 | 36.2763 | -13.4612 | 175.016 | 0.96348
108.001 | 11.6645 | 35.3619 | -13.3921 | 176.301 | 0.97156
109.002 | 11.6839 | 34.4123 | -13.4545 | 177.258 | 0.96242
110.001 | 11.6778 | 33.4109 | -13.2235 | 177.839 | 0.98911
111.001 | 11.6924 | 32.4235 | -13.2891 | 178.647 | 0.98001
112.001 | 11.6881 | 31.3969 | -13.3621 | 178.321 | 0.97227
113.001 | 11.6922 | 30.3669 | -13.2266 | 178.921 | 0.98713
114.002 | 11.7008 | 29.4571 | -13.4046 | 179.44 | 0.96611
115.001 | 11.7109 | 28.4624 | -13.2992 | 179.56 | 0.97677
116.001 | 11.7079 | 27.4337 | -13.3375 | -179.327 | 0.97281
117.001 | 11.7129 | 26.4253 | -13.3461 | -178.398 | 0.97129
118.002 | 11.7227 | 25.5084 | -13.4594 | -177.488 | 0.9576
119.002 | 11.723 | 24.5459 | -13.7185 | -177.018 | 0.92935
120.001 | 11.7286 | 23.5386 | -13.7258 | -176.971 | 0.92797
121.002 | 11.7221 | 22.577 | -13.6318 | -176.227 | 0.9388
122.001 | 11.7218 | 21.6102 | -14.0049 | -176.096 | 0.89929
123.001 | 11.7277 | 20.6727 | -13.9486 | -175.783 | 0.90453
124.001 | 11.7301 | 19.6615 | -13.9813 | -174.241 | 0.90087
125.002 | 11.7286 | 18.6554 | -13.9034 | -174.303 | 0.90916
126.002 | 11.7285 | 17.693 | -14.2266 | -173.161 | 0.87591
127.001 | 11.7324 | 16.6521 | -14.2615 | -172.919 | 0.872
128.001 | 11.7436 | 15.7095 | -14.2707 | -172.962 | 0.86995
129.001 | 11.7439 | 14.7565 | -14.2059 | -172.246 | 0.87644
130.001 | 11.7416 | 13.699 | -14.4076 | -171.857 | 0.85652
131.002 | 11.7399 | 12.7852 | -14.5306 | -170.506 | 0.84462
132.001 | 11.737 | 11.8447 | -14.6791 | -170.949 | 0.83056
133.001 | 11.7365 | 10.8881 | -14.8588 | -170.274 | 0.81358
134.001 | 11.7403 | 9.8291 | -14.9981 | -169.932 | 0.80026
135.001 | 11.7479 | 8.8777 | -15.1369 | -170.433 | 0.78687
136.002 | 11.7418 | 7.8235 | -15.0682 | -169.592 | 0.79368
137.001 | 11.7363 | 6.9201 | -15.3527 | -167.378 | 0.76856
138.001 | 11.7543 | 5.9164 | -15.5891 | -167.996 | 0.74636
139.001 | 11.7576 | 4.9542 | -15.6072 | -166.296 | 0.74451
140.001 | 11.7554 | 4.0195 | -15.9208 | -168.201 | 0.71826
141.002 | 11.7692 | 3.0448 | -15.7755 | -165.115 | 0.72923
142.001 | 11.7713 | 2.1248 | -15.9202 | -164.568 | 0.71699
143.002 | 11.7627 | 1.1564 | -16.29 | -163.295 | 0.68776
144.001 | 11.7792 | 0.15159 | -16.1064 | -161.754 | 0.70113
145.001 | 11.7684 | -0.68163 | -16.213 | -161.606 | 0.69344
146.002 | 11.7837 | -1.6975 | -16.2032 | -161.005 | 0.693
147.001 | 11.7769 | -2.6342 | -16.4764 | -159.248 | 0.67204
148.001 | 11.796 | -3.5702 | -16.3799 | -161.348 | 0.67806
149.001 | 11.7856 | -4.5938 | -16.6531 | -158.906 | 0.65784
150.001 | 11.7986 | -5.6364 | -16.9773 | -158.348 | 0.63277
151.002 | 11.7974 | -6.5774 | -16.8445 | -157.142 | 0.6426
152.001 | 11.8066 | -7.5813 | -17.1151 | -157.901 | 0.62222
153.001 | 11.7947 | -8.5496 | -17.1416 | -157.22 | 0.62118
154.002 | 11.8038 | -9.5327 | -17.1608 | -156.358 | 0.61916
155.001 | 11.8108 | -10.5977 | -17.029 | -156.492 | 0.62812
156.001 | 11.8112 | -11.5622 | -17.4532 | -153.7 | 0.59813
157.001 | 11.8073 | -12.6173 | -17.1656 | -151.421 | 0.61856
158.001 | 11.8115 | -13.5917 | -17.1325 | -151.358 | 0.62062
159.001 | 11.8052 | -14.6289 | -17.4572 | -148.93 | 0.59827
160.001 | 11.801 | -15.6332 | -17.5307 | -147.723 | 0.59352
161.002 | 11.807 | -16.6127 | -17.5568 | -147.352 | 0.59132
162.001 | 11.8124 | -17.6639 | -17.9507 | -144.442 | 0.56473
163.001 | 11.8216 | -18.5437 | -17.5038 | -145.044 | 0.59394
164.002 | 11.8098 | -19.5352 | -17.6766 | -144.304 | 0.58302
165.002 | 11.8123 | -20.5425 | -17.9042 | -142.794 | 0.56777
166.002 | 11.8137 | -21.5348 | -17.73 | -142.622 | 0.57919
167.002 | 11.811 | -22.5727 | -18.1571 | -143.208 | 0.55155
168.001 | 11.8174 | -23.5839 | -18.0497 | -139.459 | 0.55801
169.001 | 11.8248 | -24.6171 | -18.5087 | -140.376 | 0.52881
170.002 | 11.8213 | -25.6824 | -18.519 | -140.424 | 0.5284
171.002 | 11.8264 | -26.7091 | -18.0893 | -141.124 | 0.55489
172.002 | 11.8275 | -27.6843 | -17.9495 | -144.824 | 0.56382
173.001 | 11.8342 | -28.712 | -18.1857 | -143.1 | 0.54827
174.002 | 11.8383 | -29.6618 | -17.7527 | -143.694 | 0.57604
175.002 | 11.8331 | -30.7038 | -17.7182 | -142.717 | 0.57868
176.001 | 11.8421 | -31.7578 | -17.5462 | -144.074 | 0.58965
177.002 | 11.8424 | -32.7997 | -17.737 | -143.918 | 0.57681
178.001 | 11.834 | -33.7888 | -17.8918 | -144.375 | 0.56716
179.001 | 11.8356 | -34.8218 | -18.3131 | -144.548 | 0.54019
180.001 | 11.8347 | -35.9228 | -18.1822 | -144.794 | 0.54846
181.002 | 11.8259 | -36.9484 | -18.2732 | -145.592 | 0.54329
182.001 | 11.8306 | -37.9206 | -18.5638 | -148.291 | 0.52512
183.002 | 11.8201 | -38.9318 | -18.7765 | -147.433 | 0.51302
184.002 | 11.8072 | -39.9699 | -19.302 | -147.249 | 0.48361
185.002 | 11.8035 | -40.9839 | -19.5182 | -146.094 | 0.47191
186.001 | 11.8017 | -41.89 | -19.5074 | -146.115 | 0.4726
187.002 | 11.7798 | -42.8601 | -19.644 | -141.723 | 0.4664
188.002 | 11.7789 | -43.939 | -19.6921 | -139.91 | 0.46387
189.001 | 11.7838 | -44.8851 | -20.1777 | -142.93 | 0.43839
190.002 | 11.7796 | -45.9418 | -20.5739 | -136.502 | 0.41904
191.002 | 11.7661 | -46.8894 | -20.1918 | -138.367 | 0.43857
192.001 | 11.7768 | -47.8559 | -20.3645 | -132.617 | 0.42941
193.001 | 11.7754 | -48.8498 | -20.5696 | -133.154 | 0.41945
194.002 | 11.7797 | -49.8518 | -21.039 | -129.833 | 0.39718
195.001 | 11.7843 | -50.8345 | -20.6678 | -129.852 | 0.41431
196.001 | 11.7917 | -51.7365 | -21.3768 | -129.04 | 0.38149
197.001 | 11.7853 | -52.7637 | -21.4092 | -129.999 | 0.38035
198.001 | 11.7821 | -53.7314 | -22.173 | -130.47 | 0.34846
199.002 | 11.7843 | -54.7849 | -22.1754 | -127.805 | 0.34827
200.002 | 11.7914 | -55.8064 | -22.3621 | -125.621 | 0.34058
201.001 | 11.7994 | -56.7915 | -23.0282 | -125.487 | 0.31515
202.002 | 11.789 | -57.7109 | -22.6487 | -120.809 | 0.32962
203.002 | 11.8141 | -58.7407 | -23.1757 | -113.453 | 0.30932
204.001 | 11.8055 | -59.7665 | -23.3815 | -116.093 | 0.30237
205.002 | 11.8029 | -60.7325 | -23.5126 | -112.579 | 0.29793
206.001 | 11.8038 | -61.7098 | -23.5364 | -111.352 | 0.29708
207.001 | 11.7951 | -62.7122 | -23.9739 | -107 | 0.28277
208.001 | 11.7934 | -63.6788 | -23.9339 | -107.934 | 0.28413
209.002 | 11.7902 | -64.7343 | -23.966 | -103.828 | 0.28319
210.002 | 11.7904 | -65.6344 | -23.7461 | -101.396 | 0.29044
211.001 | 11.797 | -66.727 | -24.2514 | -103.019 | 0.27382
212.001 | 11.7971 | -67.6723 | -23.9534 | -95.8809 | 0.28337
213.002 | 11.7881 | -68.6868 | -23.7421 | -97.1175 | 0.29065
214.002 | 11.7976 | -69.6741 | -23.9677 | -97.5308 | 0.28289
215.002 | 11.7892 | -70.6025 | -24.3395 | -89.2282 | 0.2713
216.001 | 11.7831 | -71.667 | -24.8099 | -95.0856 | 0.25717
217.002 | 11.786 | -72.6175 | -24.4785 | -91.1149 | 0.26709
218.002 | 11.7738 | -73.6553 | -23.1955 | -88.0136 | 0.31005
219.002 | 11.7796 | -74.7563 | -23.936 | -83.6868 | 0.28451
220.002 | 11.7697 | -75.6894 | -23.6972 | -86.2172 | 0.29278
221.001 | 11.7682 | -76.662 | -23.3514 | -81.6005 | 0.30473
222.002 | 11.7762 | -77.6567 | -23.5349 | -77.866 | 0.29808
223.002 | 11.778 | -78.7017 | -23.9742 | -75.7209 | 0.28332
224.002 | 11.7658 | -79.7656 | -23.0801 | -76.9639 | 0.31448
225.001 | 11.7658 | -80.7354 | -23.324 | -75.0441 | 0.30577
226.002 | 11.7565 | -81.7272 | -23.118 | -71.6691 | 0.31345
227.001 | 11.7716 | -82.6476 | -23.2352 | -73.7898 | 0.30871
228.001 | 11.7621 | -83.7385 | -22.3675 | -73.3371 | 0.34152
229.002 | 11.7639 | -84.6646 | -22.9895 | -71.2445 | 0.31785
230.001 | 11.753 | -85.6267 | -23.0686 | -71.3213 | 0.31536
231.002 | 11.7577 | -86.5298 | -22.5966 | -66.7643 | 0.3328
232.001 | 11.7482 | -87.5388 | -23.0986 | -67.5911 | 0.31445
233.002 | 11.7487 | -88.591 | -23.138 | -62.8553 | 0.31301
234.002 | 11.7542 | -89.5451 | -23.1353 | -65.1099 | 0.31291
235.001 | 11.7445 | -90.5317 | -22.9008 | -60.578 | 0.32183
236.002 | 11.7448 | -91.4902 | -22.4987 | -59.4921 | 0.33707
237.001 | 11.7409 | -92.5005 | -22.5973 | -61.351 | 0.33342
238.002 | 11.732 | -93.4842 | -22.6504 | -55.3708 | 0.33172
239.002 | 11.7485 | -94.4578 | -22.3801 | -55.4049 | 0.34156
240.002 | 11.7392 | -95.4603 | -22.105 | -60.0363 | 0.35293
241.002 | 11.7362 | -96.4374 | -22.1213 | -58.1287 | 0.35239
242.001 | 11.7347 | -97.4415 | -21.3945 | -54.5697 | 0.38323
243.002 | 11.7297 | -98.4588 | -22.0225 | -53.1339 | 0.35669
244.001 | 11.7407 | -99.4763 | -21.8922 | -54.3922 | 0.36163
245.001 | 11.7363 | -100.542 | -21.6971 | -54.4083 | 0.37003
246.002 | 11.7185 | -101.633 | -21.7889 | -58.2337 | 0.36689
247.002 | 11.7236 | -102.553 | -22.3592 | -53.809 | 0.34337
248.002 | 11.7323 | -103.579 | -22.2778 | -54.4373 | 0.34626
249.002 | 11.7351 | -104.632 | -22.0756 | -50.4837 | 0.3543
250.001 | 11.723 | -105.625 | -22.3457 | -52.0179 | 0.34393
251.001 | 11.7289 | -106.63 | -22.624 | -51.3631 | 0.33285
252.002 | 11.7277 | -107.641 | -23.2371 | -48.0449 | 0.31021
253.002 | 11.7274 | -108.601 | -22.7235 | -48.1125 | 0.32912
254.002 | 11.7157 | -109.601 | -22.9176 | -48.919 | 0.32228
255.001 | 11.7352 | -110.662 | -23.3091 | -44.9086 | 0.30738
256.002 | 11.7289 | -111.723 | -23.4651 | -42.2102 | 0.30213
257.002 | 11.7222 | -112.748 | -23.6079 | -39.5576 | 0.29743
258.001 | 11.7361 | -113.756 | -23.5859 | -40.1932 | 0.29771
259.001 | 11.7511 | -114.756 | -23.3429 | -37.5509 | 0.30563
260.002 | 11.7423 | -115.83 | -23.3353 | -34.62 | 0.3062
261.001 | 11.7454 | -116.823 | -23.6382 | -31.3787 | 0.2956
262.001 | 11.7388 | -117.859 | -23.4358 | -24.9438 | 0.3028
263.002 | 11.7423 | -118.98 | -23.6685 | -24.9097 | 0.29468
264.002 | 11.7339 | -119.968 | -23.2576 | -22.8236 | 0.30926
265.001 | 11.7399 | -120.993 | -23.7408 | -17.6983 | 0.29232
266.001 | 11.7335 | -122.056 | -23.3322 | -18.5809 | 0.30663
267.001 | 11.7337 | -123.134 | -23.7128 | -14.982 | 0.29347
268.001 | 11.7309 | -124.012 | -23.3451 | -11.3659 | 0.30626
269.001 | 11.7295 | -125.107 | -23.6021 | -9.0811 | 0.29738
270.001 | 11.7115 | -126.136 | -23.6433 | -12.3649 | 0.29658
271.002 | 11.7084 | -127.203 | -23.107 | -11.7171 | 0.31559
272.001 | 11.7137 | -128.225 | -23.1805 | -16.6591 | 0.31274
273.001 | 11.6952 | -129.236 | -22.8872 | -13.3393 | 0.32417
274.002 | 11.6919 | -130.349 | -22.4541 | -12.3289 | 0.34088
275.001 | 11.6904 | -131.28 | -22.2918 | -12.3691 | 0.34737
276.001 | 11.6952 | -132.228 | -22.5863 | -11.8265 | 0.3356
277.002 | 11.6688 | -133.281 | -22.2341 | -12.8433 | 0.35055
278.001 | 11.6753 | -134.236 | -22.1614 | -9.0333 | 0.35324
279.001 | 11.6667 | -135.261 | -21.9697 | -8.3808 | 0.36148
280.002 | 11.6776 | -136.227 | -21.8581 | -10.363 | 0.3657
281.001 | 11.6647 | -137.147 | -21.5067 | -11.7332 | 0.38137
282.002 | 11.6641 | -138.149 | -21.0279 | -10.6445 | 0.40302
283.002 | 11.6664 | -139.188 | -20.9667 | -11.7181 | 0.40576
284.002 | 11.6794 | -140.18 | -20.7329 | -12.9156 | 0.41621
285.001 | 11.671 | -141.206 | -21.0886 | -10.4244 | 0.39989
286.001 | 11.6703 | -142.1 | -21.0309 | -15.4792 | 0.40259
287.001 | 11.6824 | -143.165 | -20.8624 | -11.3204 | 0.40991
288.002 | 11.6865 | -144.199 | -21.1114 | -15.3225 | 0.39813
289.002 | 11.6767 | -145.144 | -21.0282 | -13.9406 | 0.40242
290.001 | 11.6757 | -146.193 | -21.0813 | -16.5123 | 0.40001
291.002 | 11.6731 | -147.189 | -21.1701 | -11.4493 | 0.39606
292.002 | 11.6883 | -148.164 | -21.0162 | -14.0512 | 0.40244
293.002 | 11.6794 | -149.125 | -20.8501 | -16.7023 | 0.41063
294.002 | 11.6796 | -150.131 | -21.0463 | -15.227 | 0.40144
295.002 | 11.6734 | -151.096 | -20.9514 | -19.2358 | 0.40615
296.001 | 11.6766 | -152.071 | -20.3494 | -18.9293 | 0.43515
297.002 | 11.6762 | -153.053 | -20.9332 | -17.7141 | 0.40687
298.001 | 11.6706 | -153.986 | -20.7836 | -17.6309 | 0.41421
299.002 | 11.6736 | -154.984 | -21.1189 | -17.354 | 0.39838
300.001 | 11.671 | -156.001 | -21.0934 | -16.7565 | 0.39967
301.001 | 11.6799 | -156.981 | -20.1388 | -17.1409 | 0.44566
302.001 | 11.6769 | -157.978 | -20.5266 | -17.8183 | 0.42634
303.001 | 11.6675 | -158.828 | -20.3333 | -15.0315 | 0.43641
304.002 | 11.6695 | -159.744 | -20.3101 | -17.4626 | 0.43748
305.002 | 11.6694 | -160.757 | -20.4599 | -18.1674 | 0.43
306.002 | 11.6466 | -161.756 | -21.022 | -18.5981 | 0.4041
307.002 | 11.6559 | -162.795 | -20.567 | -16.4606 | 0.42539
308.002 | 11.6488 | -163.772 | -21.0979 | -19.6624 | 0.40049
309.001 | 11.6557 | -164.879 | -20.7458 | -17.1123 | 0.41673
310.001 | 11.6548 | -165.759 | -21.0662 | -17.9354 | 0.40167
311.002 | 11.6613 | -166.789 | -20.9824 | -16.4718 | 0.40526
312.002 | 11.6538 | -167.806 | -20.9303 | -16.4954 | 0.40805
313.002 | 11.6369 | -168.863 | -21.2383 | -16.3167 | 0.39461
314.002 | 11.6512 | -169.785 | -21.2275 | -18.6136 | 0.39444
315.002 | 11.6455 | -170.854 | -21.3285 | -17.3896 | 0.39014
316.002 | 11.6525 | -171.853 | -21.2422 | -18.2154 | 0.39372
317.001 | 11.6507 | -172.778 | -21.0003 | -19.3987 | 0.40492
318.002 | 11.6372 | -173.85 | -21.0844 | -14.5599 | 0.40164
319.001 | 11.6479 | -174.842 | -21.1717 | -16.7397 | 0.39714
320.001 | 11.6486 | -175.747 | -21.3831 | -13.8576 | 0.38755
321.001 | 11.6434 | -176.726 | -21.339 | -13.6452 | 0.38976
322.001 | 11.6433 | -177.787 | -21.1902 | -10.9884 | 0.3965
323.001 | 11.634 | -178.688 | -20.802 | -9.112 | 0.41508
324.002 | 11.6378 | -179.695 | -21.2486 | -8.8532 | 0.39409
325.002 | 11.638 | 179.417 | -21.115 | -8.76 | 0.4002
326.002 | 11.6505 | 178.419 | -21.2102 | -9.0312 | 0.39526
327.001 | 11.6348 | 177.509 | -20.7328 | -10.385 | 0.41836
328.002 | 11.6438 | 176.496 | -21.5678 | -9.4522 | 0.37961
329.001 | 11.647 | 175.47 | -21.1937 | -8.2501 | 0.39617
330.002 | 11.6457 | 174.506 | -21.1736 | -6.6909 | 0.39715
331.001 | 11.641 | 173.577 | -21.3356 | -1.5902 | 0.39002
332.002 | 11.635 | 172.495 | -21.1359 | -5.3222 | 0.39937
333.001 | 11.6386 | 171.479 | -20.9107 | -0.5044 | 0.40969
334.002 | 11.635 | 170.516 | -21.0478 | 0.24515 | 0.40344
335.002 | 11.6409 | 169.509 | -20.5555 | 0.91993 | 0.42669
336.002 | 11.6378 | 168.443 | -20.7363 | 2.2698 | 0.41804
337.002 | 11.6314 | 167.473 | -20.9298 | 4.944 | 0.40913
338.001 | 11.63 | 166.418 | -20.7884 | 4.8228 | 0.41592
339.002 | 11.6357 | 165.373 | -21.2282 | 8.6708 | 0.39512
340.002 | 11.6363 | 164.404 | -20.9266 | 11.4226 | 0.40906
341.002 | 11.622 | 163.397 | -20.685 | 12.0451 | 0.42129
342.002 | 11.6153 | 162.451 | -20.7399 | 14.4177 | 0.41896
343.002 | 11.626 | 161.352 | -20.4212 | 16.4713 | 0.43408
344.002 | 11.6405 | 160.397 | -19.8735 | 17.6306 | 0.46158
345.003 | 11.6349 | 159.326 | -19.8118 | 13.4266 | 0.46517
346.002 | 11.6388 | 158.368 | -19.6556 | 16.4151 | 0.4734
347.002 | 11.6427 | 157.292 | -19.4995 | 17.9542 | 0.48178
348.002 | 11.6499 | 156.256 | -19.4739 | 17.9817 | 0.4828
349.001 | 11.6426 | 155.147 | -19.4726 | 19.1815 | 0.48328
350.002 | 11.6402 | 154.186 | -19.3304 | 17.8966 | 0.49139
351.002 | 11.6443 | 153.168 | -19.0481 | 18.0887 | 0.5074
352.001 | 11.6422 | 152.124 | -19.4192 | 16.2332 | 0.48628
353.002 | 11.6504 | 151.088 | -19.1605 | 18.2576 | 0.50052
354.001 | 11.6696 | 150.018 | -18.9565 | 15.7776 | 0.51129
355.002 | 11.6532 | 149.036 | -19.1458 | 17.5457 | 0.5012
356.002 | 11.651 | 147.951 | -19.0718 | 17.0778 | 0.50562
357.002 | 11.6551 | 146.967 | -18.8269 | 18.8832 | 0.51985
358.002 | 11.6607 | 145.834 | -18.609 | 17.8735 | 0.53271
359.002 | 11.6542 | 145.001 | -18.6986 | 19.7875 | 0.52764
FREQ | 1.2276
CONICAL | CUTTHETA= | 2
ANGLE | RHC | RPHD | LHC | LPHD | AXIAL
0.0008 | 11.7646 | 117.41 | -22.0386 | -16.512 | 0.3546
1.0015 | 11.7574 | 116.451 | -22.3851 | -14.6226 | 0.34102
2.0012 | 11.758 | 115.491 | -22.6426 | -14.023 | 0.33103
3.0013 | 11.7572 | 114.509 | -22.7946 | -11.7072 | 0.32531
4.0011 | 11.7547 | 113.536 | -23.1163 | -8.8062 | 0.31357
5.0021 | 11.7525 | 112.573 | -23.2816 | -4.7549 | 0.30774
6.0017 | 11.7446 | 111.568 | -23.3753 | -2.4458 | 0.30471
7.0006 | 11.7451 | 110.599 | -23.194 | 0.44517 | 0.31113
8.0015 | 11.7441 | 109.605 | -23.1931 | 3.0185 | 0.31119
9.0019 | 11.7396 | 108.628 | -22.9013 | 5.168 | 0.32199
10.001 | 11.7348 | 107.614 | -22.8421 | 6.8343 | 0.32438
11.0017 | 11.7334 | 106.617 | -22.67 | 8.1661 | 0.33093
12.0013 | 11.7355 | 105.664 | -22.4938 | 9.7838 | 0.33763
13.0014 | 11.7366 | 104.643 | -22.5075 | 10.4609 | 0.33705
14.0015 | 11.7374 | 103.677 | -22.4054 | 10.2739 | 0.341
15.0011 | 11.7386 | 102.662 | -22.3725 | 12.5601 | 0.34225
16.0015 | 11.7451 | 101.627 | -22.3815 | 14.4601 | 0.34164
17.002 | 11.7478 | 100.63 | -22.162 | 16.0575 | 0.35028
18.0014 | 11.7475 | 99.6091 | -22.0741 | 18.3226 | 0.35385
19.0012 | 11.749 | 98.6306 | -22.0149 | 20.9476 | 0.35621
20.0013 | 11.7489 | 97.6074 | -22.1054 | 23.5854 | 0.35252
21.0014 | 11.7502 | 96.5868 | -22.1086 | 25.8957 | 0.35235
22.0013 | 11.7497 | 95.5876 | -21.7821 | 29.308 | 0.36586
23.0014 | 11.7493 | 94.6043 | -21.5686 | 31.5275 | 0.37499
24.0011 | 11.7443 | 93.5833 | -21.3287 | 33.7787 | 0.38571
25.002 | 11.747 | 92.603 | -21.083 | 34.6203 | 0.39666
26.0014 | 11.7428 | 91.5927 | -21.0098 | 36.5591 | 0.40021
27.0018 | 11.7417 | 90.5954 | -20.608 | 37.1581 | 0.41922
28.0014 | 11.746 | 89.6044 | -20.4745 | 38.669 | 0.42551
29.0014 | 11.7457 | 88.6046 | -20.505 | 39.1759 | 0.42403
30.0013 | 11.7479 | 87.6038 | -20.2429 | 40.1692 | 0.43691
31.0022 | 11.7458 | 86.6321 | -20.1592 | 42.4091 | 0.44125
32.0013 | 11.7457 | 85.6229 | -19.9471 | 43.1178 | 0.45217
33.0014 | 11.743 | 84.6617 | -19.6688 | 43.9369 | 0.46704
34.0016 | 11.7457 | 83.6472 | -19.5397 | 45.6807 | 0.4739
35.0013 | 11.7466 | 82.6205 | -19.2596 | 47.0429 | 0.48938
36.0014 | 11.744 | 81.6436 | -19.0269 | 49.0552 | 0.50283
37.0014 | 11.7453 | 80.6423 | -18.8876 | 50.0308 | 0.51089
38.0013 | 11.7397 | 79.6366 | -18.6985 | 52.6218 | 0.52248
39.0012 | 11.74 | 78.6103 | -18.4957 | 53.6228 | 0.53481
40.002 | 11.7373 | 77.6396 | -18.4065 | 54.3268 | 0.5405
41.0019 | 11.7275 | 76.6231 | -18.1408 | 55.6068 | 0.55793
42.0011 | 11.7313 | 75.6439 | -18.0917 | 57.1133 | 0.56085
43.0017 | 11.7267 | 74.6105 | -18.0303 | 57.9191 | 0.56513
44.0012 | 11.7216 | 73.5964 | -17.8322 | 59.0777 | 0.57852
45.0017 | 11.7193 | 72.6505 | -17.8541 | 59.847 | 0.57721
46.0017 | 11.7182 | 71.6363 | -17.8604 | 61.185 | 0.57687
47.0013 | 11.7182 | 70.6626 | -17.7125 | 62.8801 | 0.58678
48.0016 | 11.7196 | 69.6777 | -17.7428 | 63.1783 | 0.58464
49.0013 | 11.72 | 68.7026 | -17.59 | 65.0526 | 0.595
50.0015 | 11.7215 | 67.7334 | -17.597 | 65.6864 | 0.59441
51.0006 | 11.723 | 66.7218 | -17.4538 | 67.2693 | 0.6042
52.0016 | 11.7242 | 65.7364 | -17.3906 | 68.2425 | 0.60853
53.0017 | 11.7251 | 64.7244 | -17.2094 | 70.0307 | 0.6213
54.0018 | 11.7284 | 63.6987 | -17.0916 | 71.3104 | 0.62956
55.0012 | 11.732 | 62.7087 | -16.9775 | 72.3544 | 0.63762
56.0013 | 11.7351 | 61.7001 | -16.7843 | 72.6757 | 0.65174
57.001 | 11.7372 | 60.6672 | -16.6558 | 73.8733 | 0.66131
58.0013 | 11.7395 | 59.6599 | -16.4812 | 74.8479 | 0.67457
59.0017 | 11.7388 | 58.6331 | -16.344 | 74.9037 | 0.68537
60.0015 | 11.7322 | 57.6017 | -16.1401 | 75.0594 | 0.70221
61.0023 | 11.736 | 56.5929 | -16.0725 | 75.9601 | 0.70739
62.0011 | 11.7311 | 55.578 | -16.0684 | 75.8886 | 0.70812
63.0017 | 11.7339 | 54.5523 | -15.976 | 76.6699 | 0.71548
64.0017 | 11.7328 | 53.5384 | -15.9954 | 77.2507 | 0.71397
65.0012 | 11.7338 | 52.5301 | -16.041 | 77.813 | 0.71014
66.0019 | 11.7366 | 51.5168 | -16.187 | 79.0976 | 0.69807
67.0018 | 11.7347 | 50.4911 | -16.2879 | 80.8389 | 0.69015
68.0016 | 11.7395 | 49.4933 | -16.3527 | 82.0179 | 0.68463
69.0013 | 11.7414 | 48.4684 | -16.4679 | 83.7068 | 0.67546
70.0017 | 11.7435 | 47.4392 | -16.6403 | 85.7146 | 0.66201
71.0008 | 11.7463 | 46.4246 | -16.7048 | 87.9464 | 0.65689
72.0014 | 11.7522 | 45.4184 | -16.7288 | 89.4078 | 0.65463
73.0011 | 11.7521 | 44.3483 | -16.7365 | 92.0043 | 0.65407
74.0013 | 11.7582 | 43.311 | -16.872 | 93.4226 | 0.64348
75.0016 | 11.7612 | 42.2701 | -16.7556 | 96.4086 | 0.65194
76.002 | 11.7663 | 41.2656 | -16.7224 | 98.234 | 0.65405
77.0018 | 11.768 | 40.1808 | -16.7501 | 100.86 | 0.65185
78.0014 | 11.7682 | 39.1404 | -16.6828 | 102.909 | 0.6569
79.0014 | 11.7718 | 38.11 | -16.5674 | 105.937 | 0.66541
80.0014 | 11.7733 | 37.1126 | -16.6451 | 107.737 | 0.65938
81.0013 | 11.7726 | 36.0715 | -16.4791 | 110.786 | 0.67217
82.001 | 11.7766 | 35.0272 | -16.4319 | 112.757 | 0.67552
83.0015 | 11.7768 | 34.0203 | -16.335 | 115.258 | 0.68309
84.0017 | 11.7787 | 32.9996 | -16.2684 | 117.183 | 0.6882
85.0013 | 11.776 | 31.9935 | -16.1913 | 119.692 | 0.69456
86.0016 | 11.7763 | 30.97 | -16.1208 | 121.352 | 0.7002
87.0019 | 11.7741 | 29.9846 | -16.0485 | 122.554 | 0.70624
88.0014 | 11.7711 | 28.9844 | -15.9119 | 124.164 | 0.71769
89.0017 | 11.7674 | 28.0052 | -15.7573 | 124.938 | 0.73092
90.0011 | 11.7672 | 27.0195 | -15.6171 | 126.438 | 0.74284
91.0011 | 11.764 | 26.0299 | -15.4252 | 127.007 | 0.75974
92.0013 | 11.7641 | 25.0215 | -15.3885 | 127.579 | 0.76294
93.0013 | 11.7615 | 24.0723 | -15.3523 | 128.539 | 0.76636
94.001 | 11.7604 | 23.0883 | -15.2209 | 128.383 | 0.77816
95.0017 | 11.7753 | 22.0723 | -15.1239 | 129.096 | 0.78556
96.0016 | 11.7709 | 21.1228 | -15.1295 | 129.902 | 0.78545
97.0016 | 11.7735 | 20.1172 | -15.1099 | 130.45 | 0.787
98.0015 | 11.7804 | 19.1722 | -15.0971 | 131.11 | 0.78753
99.0011 | 11.7803 | 18.2012 | -15.0062 | 131.183 | 0.79584
100.002 | 11.7816 | 17.1985 | -15.0845 | 132.376 | 0.78856
101.002 | 11.7845 | 16.207 | -15.0923 | 132.636 | 0.78759
102.002 | 11.7801 | 15.175 | -15.0122 | 133.185 | 0.7953
103.001 | 11.784 | 14.1402 | -15.028 | 133.825 | 0.7935
104.002 | 11.7866 | 13.1431 | -15.0062 | 134.191 | 0.79525
105.002 | 11.7953 | 12.128 | -14.8857 | 134.245 | 0.80557
106.002 | 11.7963 | 11.0996 | -14.9266 | 135.279 | 0.80169
107.002 | 11.8063 | 10.0918 | -14.8582 | 135.48 | 0.8071
108.001 | 11.8102 | 9.061 | -14.8318 | 136.488 | 0.80921
109.002 | 11.8204 | 8.0779 | -14.85 | 136.983 | 0.80656
110.001 | 11.8261 | 7.0888 | -14.931 | 137.391 | 0.79853
111.001 | 11.8321 | 6.0719 | -15.0494 | 138.283 | 0.78717
112.001 | 11.8356 | 5.0992 | -15.0484 | 138.096 | 0.78694
113.001 | 11.8435 | 4.0873 | -15.1331 | 138.265 | 0.77858
114.002 | 11.8466 | 3.0841 | -15.1814 | 139.235 | 0.77398
115.001 | 11.852 | 2.1313 | -15.2804 | 139.21 | 0.76472
116.001 | 11.8484 | 1.139 | -15.3053 | 139.69 | 0.76286
117.001 | 11.8543 | 0.10919 | -15.2926 | 140.165 | 0.76344
118.002 | 11.8583 | -0.88269 | -15.3459 | 141.866 | 0.75842
119.002 | 11.8632 | -1.8916 | -15.4128 | 142.37 | 0.75217
120.001 | 11.8679 | -2.8783 | -15.5419 | 143.894 | 0.74065
121.002 | 11.8789 | -3.8329 | -15.6353 | 144.946 | 0.7318
122.001 | 11.8761 | -4.8498 | -15.7182 | 145.776 | 0.72507
123.001 | 11.8798 | -5.8029 | -15.9413 | 146.919 | 0.70637
124.001 | 11.8864 | -6.8076 | -15.9262 | 146.67 | 0.70706
125.002 | 11.8849 | -7.7668 | -16.1399 | 148.445 | 0.68997
126.002 | 11.886 | -8.7331 | -16.1823 | 147.357 | 0.68652
127.001 | 11.8865 | -9.7284 | -16.3068 | 148.919 | 0.6767
128.001 | 11.8862 | -10.7227 | -16.3955 | 149.203 | 0.66985
129.001 | 11.8866 | -11.6924 | -16.4448 | 149.38 | 0.66601
130.001 | 11.8926 | -12.6751 | -16.4842 | 150.927 | 0.66254
131.002 | 11.8958 | -13.6537 | -16.5833 | 151.55 | 0.65478
132.001 | 11.8996 | -14.6051 | -16.6449 | 152.475 | 0.64986
133.001 | 11.9028 | -15.5732 | -16.7437 | 154.055 | 0.64227
134.001 | 11.902 | -16.5037 | -16.8695 | 156.296 | 0.63309
135.001 | 11.9079 | -17.5109 | -16.9275 | 156.58 | 0.62844
136.002 | 11.9051 | -18.4439 | -17.1035 | 158.012 | 0.61602
137.001 | 11.9097 | -19.4247 | -17.0572 | 159.107 | 0.61899
138.001 | 11.9143 | -20.3988 | -17.0948 | 159.928 | 0.61599
139.001 | 11.9171 | -21.3895 | -17.1426 | 162.472 | 0.6124
140.001 | 11.925 | -22.3709 | -17.1646 | 162.289 | 0.6103
141.002 | 11.9392 | -23.3661 | -17.191 | 162.649 | 0.60745
142.001 | 11.9439 | -24.3388 | -17.2122 | 163.554 | 0.60564
143.002 | 11.954 | -25.3345 | -17.2817 | 164.43 | 0.60011
144.001 | 11.9616 | -26.3253 | -17.2904 | 165.016 | 0.59899
145.001 | 11.9719 | -27.2878 | -17.2784 | 165.83 | 0.5991
146.002 | 11.975 | -28.2638 | -17.2779 | 167.063 | 0.59893
147.001 | 11.9768 | -29.2347 | -17.2869 | 167.415 | 0.59818
148.001 | 11.9793 | -30.2278 | -17.3427 | 168.949 | 0.59417
149.001 | 11.9819 | -31.2303 | -17.3526 | 169.676 | 0.59332
150.001 | 11.9871 | -32.2351 | -17.4765 | 171.902 | 0.58456
151.002 | 11.9864 | -33.2239 | -17.5259 | 173.857 | 0.58128
152.001 | 11.9914 | -34.228 | -17.6382 | 174.763 | 0.57349
153.001 | 11.9915 | -35.2251 | -17.7968 | 175.892 | 0.56309
154.002 | 11.9994 | -36.2016 | -17.8111 | 177.607 | 0.56166
155.001 | 11.9975 | -37.1844 | -17.8459 | 177.713 | 0.55953
156.001 | 12.0014 | -38.1282 | -17.6303 | 177.731 | 0.57334
157.001 | 11.9954 | -39.1285 | -17.5668 | 179.378 | 0.57796
158.001 | 11.9911 | -40.1084 | -17.4875 | 179.717 | 0.58355
159.001 | 11.992 | -41.1245 | -17.128 | -179.153 | 0.60817
160.001 | 11.9945 | -42.1224 | -17.145 | -178.757 | 0.60681
161.002 | 11.9925 | -43.1479 | -17.2007 | -177.353 | 0.60306
162.001 | 11.9975 | -44.126 | -17.188 | -177.098 | 0.60359
163.001 | 12.0028 | -45.13 | -17.1755 | -176.957 | 0.60409
164.002 | 12.0048 | -46.1263 | -17.2165 | -176.979 | 0.6011
165.002 | 12.0066 | -47.1087 | -17.0184 | -176.609 | 0.61486
166.002 | 12.0088 | -48.1094 | -16.9733 | -176.048 | 0.61791
167.002 | 12.0096 | -49.0925 | -16.8317 | -175.98 | 0.62801
168.001 | 12.0104 | -50.1429 | -16.7627 | -175.29 | 0.63297
169.001 | 12.0131 | -51.1583 | -16.7892 | -174.92 | 0.63084
170.002 | 12.007 | -52.1823 | -16.9356 | -174.188 | 0.62073
171.002 | 12.0109 | -53.181 | -16.9543 | -174.725 | 0.61912
172.002 | 12.0121 | -54.2099 | -17.0511 | -174.811 | 0.61216
173.001 | 12.0088 | -55.2352 | -17.329 | -176.381 | 0.5931
174.002 | 12.0104 | -56.2369 | -17.3295 | -177.466 | 0.59295
175.002 | 12.005 | -57.2415 | -17.3316 | -178.9 | 0.59318
176.001 | 12.0007 | -58.2884 | -17.468 | -179.148 | 0.58422
177.002 | 11.9974 | -59.2549 | -17.4823 | -179.473 | 0.58348
178.001 | 11.9879 | -60.2734 | -17.587 | -178.087 | 0.57712
179.001 | 11.9845 | -61.274 | -17.6929 | -177.347 | 0.57034
180.001 | 11.9851 | -62.2821 | -18.0712 | -176.485 | 0.54598
181.002 | 11.9809 | -63.2549 | -18.4231 | -176.558 | 0.52454
182.001 | 11.9823 | -64.2471 | -18.6664 | -175.16 | 0.50995
183.002 | 11.9809 | -65.2029 | -18.9786 | -174.25 | 0.49202
184.002 | 11.9808 | -66.1771 | -19.1382 | -174.035 | 0.48307
185.002 | 11.9827 | -67.1315 | -19.3017 | -172.863 | 0.47395
186.001 | 11.981 | -68.0096 | -19.1912 | -170.558 | 0.48012
187.002 | 11.9768 | -69.0148 | -19.3469 | -169.482 | 0.4718
188.002 | 11.9762 | -69.9713 | -19.2085 | -167.016 | 0.47942
189.001 | 11.978 | -70.9446 | -19.5301 | -166.437 | 0.4619
190.002 | 11.9712 | -71.9544 | -19.4764 | -166.168 | 0.46513
191.002 | 11.9726 | -72.9309 | -19.7217 | -164.107 | 0.4521
192.001 | 11.9745 | -73.9301 | -19.7081 | -164.47 | 0.4527
193.001 | 11.9785 | -74.9022 | -19.6266 | -163.648 | 0.45676
194.002 | 11.9824 | -75.9213 | -19.8973 | -162.675 | 0.44254
195.001 | 11.9871 | -76.9083 | -19.986 | -161.666 | 0.4378
196.001 | 11.9876 | -77.8927 | -20.1968 | -160.374 | 0.42728
197.001 | 11.9891 | -78.8802 | -20.3582 | -157.885 | 0.41934
198.001 | 11.9916 | -79.8584 | -20.2241 | -156.665 | 0.42574
199.002 | 11.9902 | -80.8242 | -20.475 | -153.261 | 0.41369
200.002 | 11.9878 | -81.8235 | -20.6477 | -151.3 | 0.40565
201.001 | 11.9902 | -82.8086 | -20.3433 | -148.984 | 0.42
202.002 | 11.9851 | -83.8415 | -20.5534 | -146.5 | 0.41021
203.002 | 11.987 | -84.882 | -20.5091 | -144.585 | 0.41221
204.001 | 11.9873 | -85.8576 | -20.6076 | -143.397 | 0.40755
205.002 | 11.9924 | -86.8675 | -20.6403 | -142.398 | 0.40578
206.001 | 11.9991 | -87.8841 | -20.7143 | -140.634 | 0.40202
207.001 | 12.0016 | -88.8622 | -20.5914 | -139.527 | 0.40764
208.001 | 11.9997 | -89.8659 | -20.7581 | -138.405 | 0.39997
209.002 | 11.9974 | -90.8711 | -20.8988 | -137.906 | 0.39365
210.002 | 11.9961 | -91.868 | -20.8498 | -135.432 | 0.39593
211.001 | 11.998 | -92.8556 | -20.8675 | -133.885 | 0.39504
212.001 | 11.997 | -93.8502 | -20.6979 | -133.158 | 0.40288
213.002 | 11.9958 | -94.8704 | -20.8174 | -131.651 | 0.39743
214.002 | 11.9963 | -95.8415 | -20.9087 | -128.679 | 0.39325
215.002 | 11.9921 | -96.8522 | -20.9364 | -128.921 | 0.39219
216.001 | 11.9965 | -97.8379 | -20.9488 | -127.216 | 0.39143
217.002 | 11.9957 | -98.8169 | -20.9412 | -127.184 | 0.39181
218.002 | 11.9915 | -99.8104 | -20.8513 | -126.288 | 0.39608
219.002 | 11.9867 | -100.798 | -20.845 | -125.617 | 0.39658
220.002 | 11.9855 | -101.79 | -20.8915 | -124.376 | 0.39452
221.001 | 11.9799 | -102.762 | -20.9478 | -122.94 | 0.39222
222.002 | 11.9841 | -103.78 | -20.851 | -121.131 | 0.39643
223.002 | 11.98 | -104.765 | -20.7376 | -119.781 | 0.40183
224.002 | 11.975 | -105.724 | -20.965 | -119.978 | 0.39167
225.001 | 11.9733 | -106.75 | -21.0055 | -118.305 | 0.38992
226.002 | 11.9702 | -107.714 | -21.1806 | -117.055 | 0.38227
227.001 | 11.9723 | -108.684 | -21.1943 | -117.286 | 0.38158
228.001 | 11.9764 | -109.688 | -21.4886 | -117.991 | 0.36869
229.002 | 11.9773 | -110.692 | -21.5553 | -115.911 | 0.36583
230.001 | 11.9752 | -111.651 | -21.7811 | -115.611 | 0.35652
231.002 | 11.9838 | -112.616 | -21.8192 | -113.595 | 0.35462
232.001 | 11.9824 | -113.615 | -21.8524 | -113.427 | 0.35332
233.002 | 11.9835 | -114.589 | -21.9035 | -110.224 | 0.3512
234.002 | 11.9889 | -115.569 | -22.0155 | -108.726 | 0.34648
235.001 | 11.9886 | -116.565 | -21.7974 | -106.89 | 0.35531
236.002 | 11.9933 | -117.556 | -22.0582 | -106.976 | 0.34461
237.001 | 11.9926 | -118.572 | -22.0054 | -105.294 | 0.34674
238.002 | 11.9913 | -119.585 | -22.1854 | -106.74 | 0.33968
239.002 | 11.9919 | -120.549 | -22.1573 | -106.226 | 0.34075
240.002 | 11.9966 | -121.551 | -22.3183 | -106.778 | 0.33431
241.002 | 11.9953 | -122.561 | -22.7143 | -107.941 | 0.31946
242.001 | 11.9934 | -123.58 | -22.8634 | -109.047 | 0.31409
243.002 | 11.9909 | -124.605 | -23.1657 | -105.333 | 0.30343
244.001 | 11.9953 | -125.584 | -23.4426 | -107.457 | 0.29376
245.001 | 11.9884 | -126.581 | -23.8831 | -107.649 | 0.27946
246.002 | 11.9855 | -127.606 | -24.2843 | -105.95 | 0.26693
247.002 | 11.9804 | -128.576 | -24.4819 | -106.559 | 0.26107
248.002 | 11.9818 | -129.596 | -25.0616 | -105.97 | 0.24417
249.002 | 11.9807 | -130.615 | -25.2496 | -103.514 | 0.23898
250.001 | 11.9784 | -131.67 | -25.8154 | -102.396 | 0.22397
251.001 | 11.9794 | -132.64 | -26.5321 | -100.367 | 0.2062
252.002 | 11.9783 | -133.67 | -26.872 | -97.6971 | 0.19831
253.002 | 11.9743 | -134.737 | -27.1517 | -93.1808 | 0.19212
254.002 | 11.9748 | -135.767 | -27.7064 | -88.842 | 0.18022
255.001 | 11.9736 | -136.823 | -27.8346 | -83.8346 | 0.1776
256.002 | 11.9684 | -137.826 | -28.226 | -79.5087 | 0.16988
257.002 | 11.9618 | -138.897 | -28.2925 | -75.5147 | 0.16871
258.001 | 11.968 | -139.939 | -28.1759 | -72.3936 | 0.17087
259.001 | 11.9641 | -140.955 | -28.3801 | -68.099 | 0.16697
260.002 | 11.9616 | -142.025 | -28.7863 | -67.6127 | 0.15939
261.001 | 11.9568 | -143.032 | -28.7036 | -61.8808 | 0.161
262.001 | 11.9562 | -144.06 | -28.6849 | -59.018 | 0.16136
263.002 | 11.9539 | -145.103 | -28.4259 | -53.039 | 0.16629
264.002 | 11.9516 | -146.104 | -28.271 | -49.8794 | 0.16933
265.001 | 11.9483 | -147.147 | -28.3772 | -44.9158 | 0.16733
266.001 | 11.9453 | -148.184 | -27.8238 | -40.778 | 0.1784
267.001 | 11.9395 | -149.213 | -27.3728 | -39.1996 | 0.18804
268.001 | 11.9295 | -150.251 | -27.5815 | -36.2484 | 0.18379
269.001 | 11.9226 | -151.22 | -27.5706 | -35.1568 | 0.18416
270.001 | 11.9143 | -152.26 | -27.2531 | -35.9954 | 0.1912
271.002 | 11.9019 | -153.224 | -27.477 | -36.2383 | 0.1866
272.001 | 11.8969 | -154.238 | -27.6121 | -33.8937 | 0.18383
273.001 | 11.8938 | -155.217 | -27.5355 | -37.1791 | 0.18552
274.002 | 11.8912 | -156.213 | -27.5627 | -35.9501 | 0.185
275.001 | 11.8856 | -157.2 | -27.4737 | -37.7074 | 0.18702
276.001 | 11.8791 | -158.172 | -27.561 | -39.9909 | 0.18529
277.002 | 11.8785 | -159.153 | -27.4779 | -37.7747 | 0.18709
278.001 | 11.8772 | -160.145 | -27.4989 | -39.5904 | 0.18666
279.001 | 11.8792 | -161.167 | -27.0867 | -40.9294 | 0.19569
280.002 | 11.8796 | -162.18 | -27.286 | -42.3542 | 0.19124
281.001 | 11.8841 | -163.172 | -27.2226 | -44.1231 | 0.19254
282.002 | 11.8843 | -164.201 | -27.233 | -45.6728 | 0.19231
283.002 | 11.8858 | -165.191 | -27.6455 | -45.8356 | 0.18336
284.002 | 11.8823 | -166.194 | -28.2075 | -46.1948 | 0.17194
285.001 | 11.8863 | -167.211 | -28.432 | -48.0593 | 0.16747
286.001 | 11.8836 | -168.211 | -28.659 | -47.4428 | 0.1632
287.001 | 11.8849 | -169.221 | -28.353 | -50.0039 | 0.16903
288.002 | 11.8904 | -170.286 | -28.9534 | -48.484 | 0.15764
289.002 | 11.8804 | -171.241 | -28.8966 | -49.3053 | 0.15886
290.001 | 11.8807 | -172.267 | -29.4531 | -49.5318 | 0.14899
291.002 | 11.8835 | -173.309 | -28.5916 | -53.6242 | 0.16448
292.002 | 11.8805 | -174.255 | -28.8019 | -52.8744 | 0.1606
293.002 | 11.8807 | -175.223 | -29.0184 | -56.54 | 0.15664
294.002 | 11.8837 | -176.241 | -29.3214 | -56.0409 | 0.15122
295.002 | 11.8802 | -177.257 | -29.9241 | -60.7695 | 0.14114
296.001 | 11.8825 | -178.231 | -30.0239 | -58.4356 | 0.13949
297.002 | 11.8831 | -179.243 | -29.7838 | -61.587 | 0.14339
298.001 | 11.8766 | 179.811 | -30.433 | -61.0162 | 0.13316
299.002 | 11.8783 | 178.8 | -30.817 | -61.1191 | 0.12737
300.001 | 11.886 | 177.761 | -30.4044 | -63.5579 | 0.13345
301.001 | 11.8843 | 176.766 | -30.8924 | -66.4232 | 0.12619
302.001 | 11.8843 | 175.772 | -31.1491 | -67.0711 | 0.12251
303.001 | 11.8829 | 174.864 | -31.1998 | -70.5324 | 0.12182
304.002 | 11.8802 | 173.891 | -31.4986 | -70.7646 | 0.11774
305.002 | 11.8791 | 172.921 | -31.4641 | -71.0836 | 0.11822
306.002 | 11.874 | 171.929 | -31.7712 | -66.6785 | 0.11418
307.002 | 11.8773 | 170.953 | -32.8194 | -66.8188 | 0.10116
308.002 | 11.8682 | 169.953 | -33.6725 | -62.4654 | 0.091794
309.001 | 11.8685 | 168.933 | -34.3782 | -56.2318 | 0.084628
310.001 | 11.8639 | 167.9 | -34.425 | -53.0934 | 0.084218
311.002 | 11.8647 | 166.905 | -33.9634 | -47.7222 | 0.088807
312.002 | 11.8638 | 165.896 | -33.8342 | -44.2506 | 0.090147
313.002 | 11.8578 | 164.849 | -33.2338 | -49.8483 | 0.096665
314.002 | 11.8521 | 163.9 | -33.3167 | -50.9597 | 0.095809
315.002 | 11.8502 | 162.854 | -32.9377 | -51.008 | 0.10011
316.002 | 11.8489 | 161.888 | -33.2777 | -49.8341 | 0.096276
317.001 | 11.8445 | 160.899 | -33.4993 | -46.6639 | 0.093898
318.002 | 11.8477 | 159.904 | -33.1599 | -52.1862 | 0.097605
319.001 | 11.8465 | 158.886 | -32.9239 | -47.0814 | 0.10031
320.001 | 11.8507 | 157.915 | -32.1427 | -43.7486 | 0.10969
321.001 | 11.8543 | 156.954 | -31.536 | -43.5579 | 0.11758
322.001 | 11.8567 | 155.969 | -30.2222 | -42.4437 | 0.13674
323.001 | 11.8599 | 154.961 | -30.0018 | -43.6639 | 0.14021
324.002 | 11.8639 | 153.952 | -29.5474 | -45.8848 | 0.14767
325.002 | 11.8667 | 152.967 | -29.4328 | -45.2925 | 0.14958
326.002 | 11.8724 | 151.968 | -29.4589 | -43.7706 | 0.14904
327.001 | 11.8696 | 151.028 | -30.0207 | -40.2555 | 0.13975
328.002 | 11.8727 | 149.999 | -29.4746 | -33.2326 | 0.14876
329.001 | 11.8735 | 148.995 | -29.1525 | -31.1301 | 0.15437
330.002 | 11.8739 | 148.019 | -28.7537 | -25.9433 | 0.16161
331.001 | 11.8773 | 147.041 | -28.0018 | -24.8684 | 0.17616
332.002 | 11.8764 | 145.982 | -27.655 | -25.4498 | 0.18335
333.001 | 11.8727 | 144.986 | -27.4303 | -23.241 | 0.18824
334.002 | 11.8697 | 143.97 | -26.9951 | -21.881 | 0.19798
335.002 | 11.8701 | 142.957 | -26.972 | -21.4619 | 0.1985
336.002 | 11.8641 | 141.972 | -26.6641 | -17.1375 | 0.2058
337.002 | 11.8579 | 140.965 | -26.3283 | -13.8289 | 0.21407
338.001 | 11.8555 | 139.997 | -25.7865 | -10.9517 | 0.22791
339.002 | 11.8503 | 138.993 | -25.3707 | -11.256 | 0.23923
340.002 | 11.8509 | 137.988 | -24.7827 | -11.1321 | 0.25597
341.002 | 11.854 | 136.96 | -24.1439 | -12.091 | 0.27541
342.002 | 11.8563 | 135.928 | -23.8563 | -12.0353 | 0.28462
343.002 | 11.8577 | 134.888 | -23.4981 | -12.3317 | 0.29655
344.002 | 11.854 | 133.849 | -23.4606 | -13.5007 | 0.29796
345.003 | 11.8495 | 132.817 | -22.9693 | -13.2045 | 0.31547
346.002 | 11.8469 | 131.775 | -23.0244 | -14.1471 | 0.31356
347.002 | 11.8449 | 130.739 | -22.7905 | -14.1599 | 0.3222
348.002 | 11.8395 | 129.666 | -22.6466 | -13.6583 | 0.32779
349.001 | 11.8318 | 128.654 | -22.512 | -14.7655 | 0.3332
350.002 | 11.8293 | 127.644 | -22.6044 | -15.6438 | 0.32977
351.002 | 11.8247 | 126.573 | -22.7057 | -15.9296 | 0.32612
352.001 | 11.8214 | 125.578 | -22.5903 | -14.4809 | 0.33061
353.002 | 11.8242 | 124.526 | -22.6674 | -13.8702 | 0.32758
354.001 | 11.8141 | 123.504 | -22.4941 | -12.7108 | 0.33457
355.002 | 11.8129 | 122.465 | -22.42 | -12.9569 | 0.33749
356.002 | 11.8102 | 121.422 | -22.0825 | -13.3028 | 0.35097
357.002 | 11.8037 | 120.405 | -22.061 | -13.306 | 0.3521
358.002 | 11.7935 | 119.396 | -21.9919 | -14.4143 | 0.35533
359.002 | 11.7907 | 118.526 | -21.8675 | -14.3717 | 0.36058
FREQ | 1.2429
CONICAL | CUTTHETA= | 2
ANGLE | RHC | RPHD | LHC | LPHD | AXIAL
0.0008 | 11.7844 | 90.8763 | -24.302 | -7.2491 | 0.27262
1.0015 | 11.7853 | 89.9151 | -23.971 | -5.4396 | 0.28319
2.0012 | 11.7774 | 88.8772 | -23.4969 | -0.6112 | 0.29935
3.0013 | 11.7853 | 87.8645 | -23.3466 | -0.18113 | 0.30429
4.0011 | 11.7844 | 86.9395 | -22.4779 | 3.1095 | 0.33634
5.0021 | 11.7872 | 85.9858 | -21.9528 | 1.1609 | 0.3572
6.0017 | 11.7837 | 85.0007 | -22.0905 | 2.9844 | 0.35172
7.0006 | 11.7901 | 84.0022 | -21.5798 | 2.2367 | 0.37275
8.0015 | 11.7886 | 83.0285 | -21.532 | 2.5757 | 0.37487
9.0019 | 11.7939 | 82.0546 | -21.5852 | 2.8004 | 0.37235
10.001 | 11.7938 | 81.0905 | -21.359 | 4.7825 | 0.38219
11.0017 | 11.7955 | 80.0882 | -21.3348 | 5.1628 | 0.38318
12.0013 | 11.7938 | 79.1058 | -21.3095 | 6.8237 | 0.38437
13.0014 | 11.7941 | 78.0675 | -21.086 | 7.8923 | 0.39438
14.0015 | 11.8009 | 77.0643 | -20.7681 | 9.7663 | 0.40877
15.0011 | 11.796 | 76.0405 | -20.8529 | 12.8792 | 0.40502
16.0015 | 11.7967 | 74.9969 | -20.6914 | 13.2771 | 0.41259
17.002 | 11.7982 | 73.9863 | -20.7552 | 15.2675 | 0.4095
18.0014 | 11.8012 | 72.9633 | -20.2394 | 16.0427 | 0.43442
19.0012 | 11.7942 | 71.958 | -20.2684 | 15.3397 | 0.43332
20.0013 | 11.7934 | 70.9581 | -19.557 | 16.076 | 0.47036
21.0014 | 11.7942 | 69.9469 | -19.5328 | 16.593 | 0.47163
22.0013 | 11.7972 | 68.9655 | -19.2903 | 16.5661 | 0.48482
23.0014 | 11.7951 | 67.927 | -18.8709 | 17.5621 | 0.50894
24.0011 | 11.8008 | 66.9182 | -18.9298 | 17.2885 | 0.50517
25.002 | 11.7949 | 65.958 | -18.6954 | 16.5591 | 0.51934
26.0014 | 11.7968 | 64.9394 | -18.7082 | 17.5265 | 0.51847
27.0018 | 11.8007 | 63.9703 | -18.6919 | 17.7161 | 0.51921
28.0014 | 11.8004 | 62.9741 | -18.6519 | 17.732 | 0.52162
29.0014 | 11.7993 | 61.966 | -18.4055 | 18.5009 | 0.53672
30.0013 | 11.8018 | 60.9448 | -18.3931 | 18.6633 | 0.53733
31.0022 | 11.8011 | 59.9532 | -18.2779 | 19.198 | 0.54455
32.0013 | 11.8023 | 58.9616 | -18.1458 | 19.073 | 0.55282
33.0014 | 11.8013 | 57.9457 | -18.03 | 19.2354 | 0.56031
34.0016 | 11.803 | 56.9047 | -17.7752 | 18.8158 | 0.57689
35.0013 | 11.7957 | 55.9072 | -17.7177 | 20.7119 | 0.58121
36.0014 | 11.8006 | 54.9489 | -17.5256 | 21.0737 | 0.59389
37.0014 | 11.7972 | 53.9297 | -17.3208 | 20.6935 | 0.60831
38.0013 | 11.7948 | 52.9451 | -17.3963 | 21.1687 | 0.6032
39.0012 | 11.7871 | 51.9892 | -17.3105 | 22.1185 | 0.60974
40.002 | 11.7917 | 51.0066 | -17.069 | 22.7067 | 0.62661
41.0019 | 11.7971 | 50.053 | -17.0738 | 23.712 | 0.62588
42.0011 | 11.7964 | 49.0529 | -16.931 | 23.9347 | 0.63631
43.0017 | 11.7968 | 48.0898 | -17.0585 | 25.3952 | 0.627
44.0012 | 11.7979 | 47.1016 | -16.8782 | 25.2831 | 0.64009
45.0017 | 11.8005 | 46.1685 | -17.0295 | 26.2037 | 0.62884
46.0017 | 11.8023 | 45.1336 | -17.0428 | 26.9937 | 0.62774
47.0013 | 11.7984 | 44.1609 | -16.8519 | 28.2825 | 0.64199
48.0016 | 11.8062 | 43.1417 | -16.7931 | 29.1633 | 0.64577
49.0013 | 11.8089 | 42.1413 | -16.8217 | 30.5784 | 0.64345
50.0015 | 11.8086 | 41.1339 | -16.6639 | 31.3894 | 0.65528
51.0006 | 11.8068 | 40.1182 | -16.7144 | 31.7606 | 0.65162
52.0016 | 11.8113 | 39.1028 | -16.5233 | 32.0944 | 0.66577
53.0017 | 11.804 | 38.1558 | -16.536 | 33.0058 | 0.66536
54.0018 | 11.8106 | 37.1176 | -16.3395 | 33.4301 | 0.68008
55.0012 | 11.81 | 36.1101 | -16.322 | 33.5032 | 0.68151
56.0013 | 11.809 | 35.113 | -16.3151 | 32.754 | 0.68212
57.001 | 11.8106 | 34.092 | -16.2195 | 33.8139 | 0.68956
58.0013 | 11.8088 | 33.094 | -16.2803 | 33.0635 | 0.68488
59.0017 | 11.8109 | 32.0839 | -16.2151 | 33.3743 | 0.68988
60.0015 | 11.8104 | 31.0757 | -16.3949 | 33.9862 | 0.67577
61.0023 | 11.8074 | 30.0877 | -16.3018 | 34.6055 | 0.68329
62.0011 | 11.8182 | 29.0862 | -16.5402 | 33.5714 | 0.66394
63.0017 | 11.8178 | 28.09 | -16.7194 | 35.1872 | 0.65041
64.0017 | 11.8177 | 27.0746 | -16.7653 | 36.4931 | 0.64698
65.0012 | 11.8161 | 26.0944 | -16.827 | 36.8342 | 0.64252
66.0019 | 11.8234 | 25.1218 | -16.8834 | 40.0042 | 0.63782
67.0018 | 11.8261 | 24.0768 | -17.0335 | 40.3402 | 0.62669
68.0016 | 11.8272 | 23.0778 | -17.0146 | 42.6282 | 0.62797
69.0013 | 11.8197 | 22.0063 | -17.0701 | 44.0656 | 0.62451
70.0017 | 11.8195 | 21.01 | -16.97 | 47.0135 | 0.63177
71.0008 | 11.8163 | 20.0101 | -17.0231 | 49.3408 | 0.62815
72.0014 | 11.8147 | 18.9571 | -17.0847 | 51.1825 | 0.62382
73.0011 | 11.8135 | 17.914 | -17.0704 | 52.8951 | 0.62494
74.0013 | 11.8099 | 16.8417 | -17.0951 | 54.6335 | 0.62342
75.0016 | 11.8027 | 15.8408 | -16.9134 | 56.6811 | 0.63714
76.002 | 11.8067 | 14.7796 | -16.9257 | 58.0075 | 0.63594
77.0018 | 11.8011 | 13.773 | -16.7917 | 59.7034 | 0.64625
78.0014 | 11.7928 | 12.708 | -16.7877 | 62.2767 | 0.64718
79.0014 | 11.7866 | 11.6897 | -16.6707 | 62.912 | 0.65642
80.0014 | 11.7812 | 10.6943 | -16.5347 | 65.7795 | 0.66722
81.0013 | 11.7854 | 9.6664 | -16.4215 | 67.2167 | 0.67564
82.001 | 11.7771 | 8.6596 | -16.3992 | 69.1595 | 0.67803
83.0015 | 11.7755 | 7.6321 | -16.2196 | 71.3013 | 0.69234
84.0017 | 11.7787 | 6.5808 | -16.0297 | 73.4331 | 0.7074
85.0013 | 11.7788 | 5.5837 | -15.8789 | 74.8134 | 0.7198
86.0016 | 11.7797 | 4.5721 | -15.9332 | 76.0482 | 0.71523
87.0019 | 11.781 | 3.5941 | -15.7852 | 77.406 | 0.72742
88.0014 | 11.7833 | 2.5816 | -15.7176 | 78.2711 | 0.73293
89.0017 | 11.7877 | 1.6148 | -15.7673 | 78.934 | 0.72836
90.0011 | 11.7876 | 0.6246 | -15.722 | 78.9926 | 0.73218
91.0011 | 11.7908 | -0.37808 | -15.622 | 80.3177 | 0.7404
92.0013 | 11.7982 | -1.3176 | -15.6144 | 81.0424 | 0.74042
93.0013 | 11.7927 | -2.2843 | -15.61 | 81.0051 | 0.74126
94.001 | 11.799 | -3.2692 | -15.5878 | 80.6398 | 0.74262
95.0017 | 11.8133 | -4.3107 | -15.6811 | 81.9867 | 0.73346
96.0016 | 11.8167 | -5.2811 | -15.7078 | 82.6391 | 0.73093
97.0016 | 11.8259 | -6.2597 | -15.7542 | 83.1332 | 0.72626
98.0015 | 11.8272 | -7.2211 | -15.7333 | 83.8233 | 0.7279
99.0011 | 11.8305 | -8.2417 | -15.901 | 83.8282 | 0.7137
100.002 | 11.8356 | -9.2183 | -15.8415 | 85.5811 | 0.71818
101.002 | 11.8398 | -10.2256 | -15.915 | 86.2563 | 0.71179
102.002 | 11.8366 | -11.2104 | -16.0751 | 86.099 | 0.69903
103.001 | 11.8335 | -12.1975 | -16.1836 | 86.8538 | 0.69059
104.002 | 11.8398 | -13.1977 | -16.3784 | 87.7929 | 0.67477
105.002 | 11.8378 | -14.2519 | -16.1627 | 87.2724 | 0.69191
106.002 | 11.8409 | -15.2063 | -16.1948 | 87.6566 | 0.68911
107.002 | 11.8444 | -16.2064 | -16.3314 | 87.9247 | 0.67807
108.001 | 11.8443 | -17.2852 | -16.4039 | 89.3099 | 0.67243
109.002 | 11.852 | -18.2748 | -16.5237 | 89.5011 | 0.66263
110.001 | 11.8542 | -19.2879 | -16.6172 | 90.7558 | 0.65536
111.001 | 11.8546 | -20.3307 | -16.6794 | 91.2591 | 0.65065
112.001 | 11.8569 | -21.3268 | -16.8349 | 92.3114 | 0.63892
113.001 | 11.8712 | -22.3174 | -16.8227 | 93.9277 | 0.63877
114.002 | 11.8755 | -23.3271 | -16.9587 | 94.3973 | 0.62853
115.001 | 11.8779 | -24.3056 | -17.1473 | 95.5877 | 0.61484
116.001 | 11.883 | -25.3176 | -17.0893 | 97.334 | 0.61861
117.001 | 11.8801 | -26.302 | -17.3442 | 97.6559 | 0.6009
118.002 | 11.8872 | -27.2687 | -17.4446 | 99.1633 | 0.59351
119.002 | 11.8922 | -28.2655 | -17.455 | 99.3638 | 0.59246
120.001 | 11.8911 | -29.2817 | -17.4176 | 100.92 | 0.59508
121.002 | 11.8978 | -30.2523 | -17.5026 | 101.096 | 0.58883
122.001 | 11.8976 | -31.2299 | -17.5689 | 103.203 | 0.58436
123.001 | 11.9054 | -32.258 | -17.5502 | 104.251 | 0.5851
124.001 | 11.9054 | -33.2525 | -17.6147 | 106.016 | 0.58077
125.002 | 11.9074 | -34.2385 | -17.852 | 106.995 | 0.56497
126.002 | 11.9207 | -35.1819 | -17.9586 | 108.248 | 0.55723
127.001 | 11.9249 | -36.1653 | -18.1493 | 110.892 | 0.54485
128.001 | 11.9312 | -37.1153 | -18.1893 | 111.817 | 0.54195
129.001 | 11.9354 | -38.0742 | -18.4893 | 112.825 | 0.52328
130.001 | 11.9375 | -39.0868 | -18.4666 | 113.241 | 0.52453
131.002 | 11.9426 | -40.0816 | -18.4668 | 115.864 | 0.52421
132.001 | 11.9491 | -41.0113 | -18.416 | 116.236 | 0.5269
133.001 | 11.9586 | -42.0294 | -18.3388 | 116.967 | 0.53102
134.001 | 11.9663 | -43.026 | -18.1366 | 119.131 | 0.54305
135.001 | 11.971 | -43.9858 | -18.1451 | 120.474 | 0.54222
136.002 | 11.9854 | -44.9484 | -18.0026 | 120.889 | 0.55029
137.001 | 11.9826 | -45.9372 | -18.0667 | 122.06 | 0.54641
138.001 | 11.9889 | -46.9053 | -17.9926 | 123.805 | 0.55069
139.001 | 11.9929 | -47.8941 | -17.969 | 123.823 | 0.55194
140.001 | 11.9956 | -48.8409 | -17.903 | 124.294 | 0.55599
141.002 | 12.0031 | -49.9045 | -18.1102 | 124.913 | 0.5424
142.001 | 12.0076 | -50.9418 | -18.0507 | 124.768 | 0.54585
143.002 | 12.0099 | -51.9282 | -18.1429 | 125.322 | 0.53993
144.001 | 12.0174 | -52.9706 | -18.3317 | 127.406 | 0.52786
145.001 | 12.0176 | -53.9966 | -18.1507 | 126.923 | 0.53898
146.002 | 12.0307 | -54.9617 | -18.3436 | 127.871 | 0.52633
147.001 | 12.0339 | -55.973 | -18.1964 | 129.229 | 0.53514
148.001 | 12.0356 | -56.9355 | -17.9876 | 130.388 | 0.54806
149.001 | 12.0353 | -57.8893 | -17.9905 | 130.933 | 0.5479
150.001 | 12.041 | -58.8969 | -18.1211 | 133.094 | 0.53936
151.002 | 12.0446 | -59.8881 | -17.9106 | 133.697 | 0.55237
152.001 | 12.0468 | -60.9068 | -17.8754 | 135.279 | 0.55448
153.001 | 12.0503 | -61.9068 | -17.6878 | 136.886 | 0.56636
154.002 | 12.0548 | -62.9016 | -17.5917 | 138.111 | 0.57237
155.001 | 12.0569 | -63.8921 | -17.5703 | 138.665 | 0.57364
156.001 | 12.0699 | -64.8489 | -17.4467 | 139.005 | 0.581
157.001 | 12.0691 | -65.834 | -17.7453 | 138.985 | 0.5614
158.001 | 12.0773 | -66.8346 | -17.6533 | 137.521 | 0.56685
159.001 | 12.0783 | -67.7899 | -17.3841 | 138.812 | 0.58464
160.001 | 12.0751 | -68.773 | -17.3153 | 138.493 | 0.58951
161.002 | 12.0676 | -69.776 | -17.2114 | 139.194 | 0.59713
162.001 | 12.0655 | -70.7769 | -17.0385 | 139.81 | 0.60929
163.001 | 12.0731 | -71.786 | -16.9512 | 139.936 | 0.61491
164.002 | 12.0663 | -72.8091 | -16.8079 | 139.719 | 0.62564
165.002 | 12.0679 | -73.793 | -16.8582 | 140.042 | 0.62191
166.002 | 12.0599 | -74.7606 | -16.8615 | 139.752 | 0.62224
167.002 | 12.0645 | -75.7754 | -16.6806 | 138.914 | 0.63501
168.001 | 12.0633 | -76.7898 | -16.7456 | 140.037 | 0.63036
169.001 | 12.0621 | -77.8247 | -16.4551 | 138.163 | 0.65191
170.002 | 12.0569 | -78.7901 | -16.4785 | 138.812 | 0.65055
171.002 | 12.0529 | -79.821 | -16.5066 | 140.193 | 0.64874
172.002 | 12.0486 | -80.8287 | -16.6491 | 140.024 | 0.63849
173.001 | 12.047 | -81.8261 | -16.7925 | 140.138 | 0.62814
174.002 | 12.0456 | -82.8316 | -17.0214 | 139.959 | 0.61189
175.002 | 12.0437 | -83.8359 | -17.2117 | 139.339 | 0.59875
176.001 | 12.0423 | -84.8057 | -17.0572 | 140.043 | 0.60961
177.002 | 12.0437 | -85.8236 | -17.4382 | 138.765 | 0.58333
178.001 | 12.0373 | -86.7768 | -17.2605 | 139.75 | 0.59584
179.001 | 12.0322 | -87.7203 | -17.3742 | 141.609 | 0.58843
180.001 | 12.0391 | -88.7162 | -17.4247 | 142.925 | 0.58455
181.002 | 12.0333 | -89.7194 | -17.5144 | 145.018 | 0.57892
182.001 | 12.0349 | -90.7074 | -17.4999 | 146.795 | 0.57978
183.002 | 12.0346 | -91.675 | -17.6641 | 148.961 | 0.56894
184.002 | 12.0413 | -92.676 | -17.8159 | 150.704 | 0.55865
185.002 | 12.0461 | -93.7256 | -17.8185 | 151.072 | 0.55817
186.001 | 12.0517 | -94.6614 | -17.6996 | 152.028 | 0.5655
187.002 | 12.0496 | -95.6337 | -17.863 | 152.883 | 0.55509
188.002 | 12.0634 | -96.6206 | -17.7393 | 153.159 | 0.56216
189.001 | 12.0698 | -97.6393 | -17.8181 | 154.879 | 0.55667
190.002 | 12.067 | -98.5951 | -17.8849 | 157.101 | 0.55258
191.002 | 12.0655 | -99.5922 | -17.9371 | 158.302 | 0.54936
192.001 | 12.0627 | -100.592 | -17.9498 | 159.843 | 0.54873
193.001 | 12.0678 | -101.594 | -17.9816 | 161.567 | 0.5464
194.002 | 12.0646 | -102.551 | -18.3067 | 163.363 | 0.52652
195.001 | 12.0699 | -103.596 | -18.3558 | 164.786 | 0.52323
196.001 | 12.0752 | -104.599 | -18.2736 | 164.986 | 0.52788
197.001 | 12.0763 | -105.609 | -18.4397 | 166.63 | 0.51781
198.001 | 12.0857 | -106.578 | -18.1609 | 167.964 | 0.53414
199.002 | 12.0817 | -107.576 | -18.0093 | 168.969 | 0.5438
200.002 | 12.0868 | -108.576 | -17.9896 | 170.393 | 0.54471
201.001 | 12.0906 | -109.574 | -17.7486 | 170.577 | 0.5598
202.002 | 12.0866 | -110.55 | -17.6735 | 172.071 | 0.56493
203.002 | 12.0861 | -111.634 | -17.6183 | 172.569 | 0.56856
204.001 | 12.0922 | -112.639 | -17.5336 | 173.241 | 0.57374
205.002 | 12.0876 | -113.637 | -17.6132 | 175.074 | 0.56881
206.001 | 12.0917 | -114.667 | -17.5864 | 175.695 | 0.57029
207.001 | 12.0887 | -115.698 | -17.6566 | 177.207 | 0.5659
208.001 | 12.0871 | -116.655 | -17.7292 | 178.883 | 0.56128
209.002 | 12.0907 | -117.681 | -17.6681 | 178.71 | 0.56501
210.002 | 12.0911 | -118.632 | -17.5324 | 179.41 | 0.57389
211.001 | 12.088 | -119.603 | -17.532 | -179.894 | 0.57412
212.001 | 12.0871 | -120.631 | -17.593 | -177.254 | 0.57016
213.002 | 12.0848 | -121.618 | -17.6064 | -176.472 | 0.56943
214.002 | 12.087 | -122.625 | -17.8039 | -176.03 | 0.55648
215.002 | 12.0828 | -123.597 | -17.8543 | -174.222 | 0.55352
216.001 | 12.0915 | -124.645 | -18.0169 | -174.388 | 0.54271
217.002 | 12.0911 | -125.655 | -17.9477 | -173.398 | 0.54708
218.002 | 12.0947 | -126.633 | -18.1389 | -173.155 | 0.53494
219.002 | 12.0901 | -127.58 | -18.1125 | -172.374 | 0.53685
220.002 | 12.1001 | -128.55 | -18.1447 | -172.038 | 0.53424
221.001 | 12.0969 | -129.532 | -18.1497 | -173.065 | 0.53413
222.002 | 12.1003 | -130.542 | -18.145 | -172.897 | 0.53421
223.002 | 12.1011 | -131.493 | -18.2293 | -170.645 | 0.529
224.002 | 12.1005 | -132.524 | -18.3426 | -169.838 | 0.52218
225.001 | 12.0994 | -133.471 | -18.5147 | -168.751 | 0.512
226.002 | 12.1021 | -134.427 | -18.8226 | -167.859 | 0.49401
227.001 | 12.1074 | -135.47 | -19.0835 | -166.826 | 0.47908
228.001 | 12.1104 | -136.437 | -19.3521 | -166.095 | 0.46433
229.002 | 12.1101 | -137.483 | -19.495 | -164.072 | 0.45676
230.001 | 12.1065 | -138.483 | -19.9155 | -163.514 | 0.43534
231.002 | 12.1063 | -139.45 | -19.861 | -162.261 | 0.4381
232.001 | 12.1149 | -140.486 | -19.9377 | -161.866 | 0.43382
233.002 | 12.1139 | -141.474 | -20.062 | -161.748 | 0.4277
234.002 | 12.1187 | -142.536 | -19.9933 | -159.255 | 0.43085
235.001 | 12.1182 | -143.504 | -20.0742 | -161.25 | 0.42689
236.002 | 12.1221 | -144.527 | -20.1824 | -161.341 | 0.42141
237.001 | 12.113 | -145.52 | -20.2973 | -160.144 | 0.4163
238.002 | 12.1128 | -146.501 | -20.376 | -160.02 | 0.41256
239.002 | 12.1122 | -147.504 | -20.8668 | -160.802 | 0.38991
240.002 | 12.1162 | -148.488 | -21.1315 | -158.261 | 0.37803
241.002 | 12.1144 | -149.521 | -21.3291 | -156.971 | 0.3696
242.001 | 12.1138 | -150.555 | -21.9152 | -158.503 | 0.3455
243.002 | 12.1142 | -151.542 | -22.159 | -155.992 | 0.33592
244.001 | 12.1112 | -152.572 | -22.3212 | -154.43 | 0.32982
245.001 | 12.1127 | -153.545 | -22.8074 | -151.8 | 0.31181
246.002 | 12.1067 | -154.554 | -23.5407 | -150.57 | 0.28676
247.002 | 12.1101 | -155.553 | -23.817 | -149.83 | 0.27767
248.002 | 12.1057 | -156.552 | -24.3938 | -147.183 | 0.25996
249.002 | 12.1027 | -157.545 | -25.0165 | -143.347 | 0.24205
250.001 | 12.0964 | -158.592 | -25.1096 | -139.734 | 0.23965
251.001 | 12.0949 | -159.597 | -25.452 | -137.971 | 0.23042
252.002 | 12.0883 | -160.637 | -25.9468 | -131.566 | 0.21783
253.002 | 12.0872 | -161.662 | -26.6047 | -129.08 | 0.20196
254.002 | 12.0742 | -162.67 | -26.5186 | -127.977 | 0.20428
255.001 | 12.0734 | -163.704 | -26.2735 | -124.466 | 0.21014
256.002 | 12.0561 | -164.71 | -27.1991 | -117.775 | 0.18928
257.002 | 12.0556 | -165.769 | -27.0552 | -113.812 | 0.19245
258.001 | 12.0493 | -166.774 | -27.6388 | -107.209 | 0.18008
259.001 | 12.0395 | -167.818 | -27.6993 | -101.123 | 0.17903
260.002 | 12.0341 | -168.868 | -27.9518 | -99.4486 | 0.174
261.001 | 12.0332 | -169.909 | -28.0368 | -87.7632 | 0.17233
262.001 | 12.0254 | -170.928 | -27.7143 | -83.1334 | 0.17901
263.002 | 12.0192 | -171.906 | -27.9986 | -80.9074 | 0.17337
264.002 | 12.0078 | -172.957 | -27.0985 | -79.3357 | 0.19255
265.001 | 12.001 | -173.998 | -26.6662 | -73.9555 | 0.20254
266.001 | 11.9946 | -174.974 | -27.1936 | -73.203 | 0.19074
267.001 | 11.9891 | -175.943 | -26.9121 | -71.2022 | 0.19715
268.001 | 11.9759 | -176.914 | -27.0574 | -69.9907 | 0.19418
269.001 | 11.9692 | -177.885 | -26.9843 | -62.4404 | 0.19597
270.001 | 11.9703 | -178.869 | -26.8225 | -63.2799 | 0.19963
271.002 | 11.9689 | -179.849 | -27.4877 | -59.4735 | 0.18494
272.001 | 11.9634 | 179.126 | -27.4443 | -57.2841 | 0.18599
273.001 | 11.9681 | 178.161 | -27.5688 | -58.206 | 0.18324
274.002 | 11.9627 | 177.163 | -27.9844 | -57.7854 | 0.17478
275.001 | 11.965 | 176.147 | -28.0451 | -55.8192 | 0.17352
276.001 | 11.9613 | 175.19 | -28.4772 | -55.6323 | 0.16517
277.002 | 11.956 | 174.199 | -28.9808 | -49.8799 | 0.15596
278.001 | 11.9568 | 173.182 | -29.6067 | -50.9311 | 0.1451
279.001 | 11.9517 | 172.186 | -30.2106 | -50.6853 | 0.13544
280.002 | 11.9547 | 171.159 | -30.6169 | -44.5169 | 0.1292
281.001 | 11.9493 | 170.181 | -31.1479 | -45.9357 | 0.12162
282.002 | 11.9569 | 169.162 | -31.4962 | -44.8533 | 0.11673
283.002 | 11.9496 | 168.154 | -32.334 | -38.7209 | 0.10609
284.002 | 11.9482 | 167.14 | -32.8914 | -35.6024 | 0.09951
285.001 | 11.9496 | 166.112 | -32.9778 | -25.6602 | 0.09851
286.001 | 11.9447 | 165.104 | -33.5623 | -22.2027 | 0.09215
287.001 | 11.9499 | 164.079 | -32.43 | -25.3208 | 0.10492
288.002 | 11.9515 | 163.003 | -32.3921 | -18.4277 | 0.10536
289.002 | 11.9458 | 162.006 | -32.7449 | -19.7361 | 0.10123
290.001 | 11.944 | 160.981 | -32.449 | -12.558 | 0.10476
291.002 | 11.9469 | 160.027 | -32.5885 | 2.4086 | 0.10306
292.002 | 11.9418 | 158.996 | -33.1809 | 3.1753 | 0.096319
293.002 | 11.9451 | 158.025 | -32.075 | 9.7893 | 0.10936
294.002 | 11.9467 | 156.997 | -32.9726 | 19.0228 | 0.098601
295.002 | 11.9455 | 156.006 | -32.1485 | 23.248 | 0.10843
296.001 | 11.9413 | 154.991 | -31.7847 | 25.0479 | 0.11312
297.002 | 11.9381 | 153.983 | -31.4264 | 28.7583 | 0.11793
298.001 | 11.9298 | 152.995 | -30.3575 | 34.9087 | 0.1335
299.002 | 11.9314 | 152.038 | -30.2153 | 31.6466 | 0.13568
300.001 | 11.9375 | 151.005 | -29.8423 | 33.5562 | 0.14153
301.001 | 11.9349 | 149.974 | -29.9034 | 30.0897 | 0.14058
302.001 | 11.9451 | 148.997 | -29.3902 | 35.4188 | 0.14897
303.001 | 11.9366 | 148.044 | -29.2458 | 37.3994 | 0.15161
304.002 | 11.9386 | 147.071 | -29.0255 | 35.4778 | 0.15547
305.002 | 11.9316 | 146.099 | -28.0671 | 36.6664 | 0.17375
306.002 | 11.9419 | 145.1 | -28.2192 | 39.6176 | 0.17053
307.002 | 11.9429 | 144.078 | -27.0663 | 35.5035 | 0.19472
308.002 | 11.9369 | 143.081 | -27.3088 | 31.9804 | 0.18948
309.001 | 11.9408 | 142.096 | -27.3559 | 30.6404 | 0.18838
310.001 | 11.9358 | 141.082 | -26.5661 | 27.5035 | 0.20643
311.002 | 11.9324 | 140.083 | -26.9268 | 24.3401 | 0.19811
312.002 | 11.9281 | 139.118 | -26.4388 | 23.8769 | 0.20966
313.002 | 11.9301 | 138.083 | -27.4087 | 25.45 | 0.18747
314.002 | 11.9238 | 137.153 | -26.9357 | 27.2773 | 0.1981
315.002 | 11.9311 | 136.167 | -27.1962 | 27.6175 | 0.19209
316.002 | 11.9221 | 135.167 | -26.4321 | 29.8191 | 0.20997
317.001 | 11.9225 | 134.204 | -26.4105 | 26.918 | 0.21048
318.002 | 11.9185 | 133.182 | -26.8615 | 25.312 | 0.19992
319.001 | 11.9278 | 132.157 | -26.7684 | 24.0007 | 0.20186
320.001 | 11.9219 | 131.168 | -26.8507 | 23.8475 | 0.20009
321.001 | 11.9188 | 130.17 | -27.5938 | 22.1226 | 0.18375
322.001 | 11.9237 | 129.144 | -27.7542 | 24.2894 | 0.18029
323.001 | 11.9211 | 128.117 | -27.5387 | 24.1896 | 0.18487
324.002 | 11.9198 | 127.098 | -27.69 | 25.828 | 0.18171
325.002 | 11.9238 | 126.083 | -26.6238 | 26.7645 | 0.20534
326.002 | 11.9249 | 125.051 | -26.809 | 26.1232 | 0.20099
327.001 | 11.9273 | 124.072 | -27.0038 | 23.4252 | 0.19648
328.002 | 11.9293 | 123.044 | -26.551 | 21.7397 | 0.20694
329.001 | 11.9312 | 122.046 | -27.0892 | 16.2766 | 0.19446
330.002 | 11.93 | 121.005 | -26.833 | 12.9354 | 0.20032
331.001 | 11.9293 | 120.029 | -27.0277 | 13.3329 | 0.19589
332.002 | 11.9344 | 119.023 | -26.7242 | 12.669 | 0.20274
333.001 | 11.9218 | 118.013 | -26.8369 | 10.3072 | 0.20042
334.002 | 11.9194 | 117.013 | -26.315 | 12.1063 | 0.21289
335.002 | 11.9208 | 116.06 | -25.9162 | 9.2875 | 0.22285
336.002 | 11.9215 | 115.09 | -25.3223 | 3.9906 | 0.23861
337.002 | 11.9236 | 114.114 | -25.1043 | 2.9103 | 0.24461
338.001 | 11.9173 | 113.118 | -24.9472 | 1.7014 | 0.24926
339.002 | 11.9215 | 112.106 | -25.0543 | -2.1002 | 0.24608
340.002 | 11.9239 | 111.129 | -24.3358 | -3.3015 | 0.26724
341.002 | 11.9157 | 110.059 | -24.7841 | -5.9126 | 0.25403
342.002 | 11.899 | 109.028 | -24.5539 | -6.6557 | 0.26136
343.002 | 11.8961 | 107.999 | -24.5131 | -7.7156 | 0.26267
344.002 | 11.8914 | 106.956 | -24.3221 | -9.2576 | 0.26866
345.003 | 11.8823 | 105.987 | -24.2214 | -9.8697 | 0.27208
346.002 | 11.8697 | 105.003 | -24.0997 | -11.2435 | 0.27632
347.002 | 11.8676 | 103.981 | -24.1774 | -9.9883 | 0.27392
348.002 | 11.8603 | 102.989 | -24.0461 | -12.5984 | 0.27833
349.001 | 11.8548 | 102.01 | -23.7898 | -13.203 | 0.28685
350.002 | 11.8501 | 100.93 | -24.2502 | -12.6171 | 0.27219
351.002 | 11.8489 | 99.9122 | -23.8327 | -11.8564 | 0.28563
352.001 | 11.8362 | 98.8785 | -23.7477 | -12.579 | 0.28886
353.002 | 11.838 | 97.9003 | -23.2803 | -11.6158 | 0.30477
354.001 | 11.8227 | 96.8517 | -23.5831 | -14.8174 | 0.29485
355.002 | 11.8146 | 95.88 | -23.3414 | -15.5927 | 0.30345
356.002 | 11.8043 | 94.8671 | -23.7811 | -16.0365 | 0.28881
357.002 | 11.8041 | 93.8623 | -24.1362 | -14.926 | 0.27725
358.002 | 11.8043 | 92.8786 | -24.3664 | -13.8175 | 0.26999
359.002 | 11.8069 | 92.0039 | -24.0793 | -12.7919 | 0.27898
FREQ | 1.5601
CONICAL | CUTTHETA= | 2
ANGLE | RHC | RPHD | LHC | LPHD | AXIAL
0.0008 | 15.1963 | -142.968 | -20.6894 | 141.022 | 0.27899
1.0015 | 15.1913 | -143.963 | -20.788 | 140.774 | 0.276
2.0012 | 15.1919 | -144.963 | -20.9285 | 141.7 | 0.27156
3.0013 | 15.1938 | -145.958 | -20.6821 | 141.775 | 0.27931
4.0011 | 15.1918 | -146.984 | -20.7866 | 144.118 | 0.27603
5.0021 | 15.1961 | -147.996 | -20.8894 | 143.222 | 0.27265
6.0017 | 15.1952 | -149.033 | -20.7848 | 143.605 | 0.27598
7.0006 | 15.1923 | -150.021 | -20.9386 | 144.892 | 0.27123
8.0015 | 15.1938 | -151.031 | -20.9529 | 145.894 | 0.27073
9.0019 | 15.1957 | -152.034 | -21.0093 | 145.422 | 0.26893
10.001 | 15.1928 | -153.039 | -21.0023 | 145.927 | 0.26923
11.0017 | 15.1936 | -154.059 | -21.0781 | 144.944 | 0.26687
12.0013 | 15.1935 | -155.028 | -21.0045 | 145.972 | 0.26914
13.0014 | 15.1941 | -156.023 | -21.035 | 145.158 | 0.26818
14.0015 | 15.1913 | -157.021 | -20.9382 | 145.533 | 0.27127
15.0011 | 15.1893 | -158.038 | -21.2813 | 147.565 | 0.26082
16.0015 | 15.1907 | -159.023 | -20.935 | 144.818 | 0.27139
17.002 | 15.1944 | -160.013 | -21.0342 | 146.048 | 0.26819
18.0014 | 15.1905 | -161.017 | -21.0425 | 146.302 | 0.26806
19.0012 | 15.193 | -161.995 | -21.0791 | 145.393 | 0.26685
20.0013 | 15.1928 | -163.018 | -21.209 | 145.426 | 0.2629
21.0014 | 15.1931 | -164.026 | -21.1322 | 145.858 | 0.26522
22.0013 | 15.1935 | -165.029 | -21.4204 | 145.56 | 0.25656
23.0014 | 15.193 | -166.059 | -21.3921 | 146.539 | 0.25741
24.0011 | 15.1926 | -167.039 | -21.7667 | 147.219 | 0.24655
25.002 | 15.1916 | -168.075 | -21.7943 | 147.487 | 0.2458
26.0014 | 15.1943 | -169.036 | -21.9377 | 146.125 | 0.2417
27.0018 | 15.1938 | -170.052 | -21.7607 | 145.001 | 0.24669
28.0014 | 15.195 | -171.054 | -21.9052 | 144.848 | 0.24258
29.0014 | 15.1958 | -172.076 | -21.8846 | 143.757 | 0.24314
30.0013 | 15.193 | -173.079 | -22.1784 | 144.203 | 0.23513
31.0022 | 15.196 | -174.098 | -22.2102 | 142.956 | 0.23419
32.0013 | 15.1949 | -175.105 | -22.2168 | 142.852 | 0.23404
33.0014 | 15.1963 | -176.119 | -22.0243 | 143.302 | 0.23925
34.0016 | 15.1982 | -177.153 | -22.194 | 142.93 | 0.23456
35.0013 | 15.1944 | -178.13 | -22.1293 | 142.879 | 0.23642
36.0014 | 15.1948 | -179.147 | -21.9895 | 141.654 | 0.24025
37.0014 | 15.1977 | 179.823 | -22.1645 | 142.774 | 0.23538
38.0013 | 15.1934 | 178.819 | -22.413 | 142.319 | 0.22885
39.0012 | 15.1898 | 177.846 | -22.4185 | 141.773 | 0.2288
40.002 | 15.1861 | 176.833 | -22.5562 | 141.808 | 0.2253
41.0019 | 15.1848 | 175.823 | -22.6368 | 139.034 | 0.22325
42.0011 | 15.1845 | 174.802 | -22.5741 | 138.286 | 0.22487
43.0017 | 15.1825 | 173.851 | -22.7188 | 138.127 | 0.22121
44.0012 | 15.1782 | 172.852 | -22.7904 | 138.059 | 0.2195
45.0017 | 15.1781 | 171.865 | -22.7626 | 137.375 | 0.22021
46.0017 | 15.1766 | 170.867 | -22.6355 | 135.349 | 0.22349
47.0013 | 15.176 | 169.859 | -22.4617 | 134.87 | 0.22803
48.0016 | 15.1739 | 168.865 | -22.7919 | 136.005 | 0.21957
49.0013 | 15.1734 | 167.86 | -23.0363 | 133.798 | 0.21349
50.0015 | 15.1712 | 166.879 | -23.0417 | 134.346 | 0.21341
51.0006 | 15.1698 | 165.853 | -23.1172 | 131.505 | 0.2116
52.0016 | 15.1668 | 164.866 | -23.12 | 132.64 | 0.21161
53.0017 | 15.1628 | 163.844 | -23.3893 | 132.856 | 0.20524
54.0018 | 15.1685 | 162.856 | -23.4101 | 131.893 | 0.20461
55.0012 | 15.1645 | 161.842 | -23.6102 | 131.7 | 0.20005
56.0013 | 15.1652 | 160.835 | -23.6208 | 130.995 | 0.19979
57.001 | 15.1623 | 159.816 | -23.6662 | 131.025 | 0.19881
58.0013 | 15.1624 | 158.771 | -23.6205 | 129.976 | 0.19986
59.0017 | 15.1626 | 157.77 | -23.5629 | 128.354 | 0.20118
60.0015 | 15.1576 | 156.791 | -23.7739 | 130.664 | 0.19647
61.0023 | 15.1596 | 155.769 | -23.4474 | 129.245 | 0.20395
62.0011 | 15.1596 | 154.736 | -23.3584 | 127.178 | 0.20605
63.0017 | 15.1594 | 153.737 | -23.0194 | 127.208 | 0.21425
64.0017 | 15.1596 | 152.701 | -23.0797 | 126.609 | 0.21277
65.0012 | 15.1574 | 151.7 | -22.9321 | 127.955 | 0.21647
66.0019 | 15.1637 | 150.697 | -22.7263 | 127.435 | 0.2215
67.0018 | 15.1614 | 149.69 | -22.9674 | 129.022 | 0.21549
68.0016 | 15.1661 | 148.677 | -22.804 | 128.021 | 0.21946
69.0013 | 15.1611 | 147.658 | -23.148 | 129.245 | 0.21106
70.0017 | 15.1645 | 146.707 | -23.1275 | 128.785 | 0.21148
71.0008 | 15.1609 | 145.704 | -23.3366 | 128.74 | 0.20653
72.0014 | 15.162 | 144.691 | -23.3853 | 128.253 | 0.20535
73.0011 | 15.1618 | 143.666 | -23.1469 | 125.672 | 0.21107
74.0013 | 15.16 | 142.666 | -23.3647 | 126.817 | 0.20589
75.0016 | 15.1574 | 141.636 | -23.3576 | 127.26 | 0.20612
76.002 | 15.1579 | 140.652 | -23.4373 | 126.624 | 0.20422
77.0018 | 15.1536 | 139.648 | -23.0046 | 125.948 | 0.21476
78.0014 | 15.1514 | 138.63 | -23.0982 | 126.373 | 0.21251
79.0014 | 15.1519 | 137.632 | -23.1158 | 126.933 | 0.21207
80.0014 | 15.1458 | 136.68 | -23.152 | 126.552 | 0.21134
81.0013 | 15.1499 | 135.698 | -23.177 | 128.339 | 0.21063
82.001 | 15.1465 | 134.67 | -23.1931 | 127.81 | 0.21032
83.0015 | 15.148 | 133.631 | -23.1496 | 128.011 | 0.21134
84.0017 | 15.1488 | 132.641 | -23.2966 | 128.203 | 0.20777
85.0013 | 15.1523 | 131.656 | -23.3598 | 129.087 | 0.20619
86.0016 | 15.1506 | 130.651 | -23.3524 | 128.562 | 0.2064
87.0019 | 15.1532 | 129.656 | -23.329 | 127.609 | 0.2069
88.0014 | 15.1529 | 128.641 | -23.3248 | 131.135 | 0.20701
89.0017 | 15.1556 | 127.636 | -23.4791 | 130.284 | 0.2033
90.0011 | 15.1579 | 126.665 | -23.662 | 130.507 | 0.19901
91.0011 | 15.1537 | 125.642 | -23.6331 | 135.162 | 0.19977
92.0013 | 15.1582 | 124.621 | -23.8854 | 136.036 | 0.19395
93.0013 | 15.1532 | 123.602 | -23.7725 | 135.814 | 0.1966
94.001 | 15.1535 | 122.589 | -23.6688 | 137.987 | 0.19895
95.0017 | 15.1663 | 121.61 | -23.8212 | 139.499 | 0.1952
96.0016 | 15.162 | 120.608 | -24.003 | 141.181 | 0.19125
97.0016 | 15.1647 | 119.587 | -23.9131 | 142.244 | 0.19318
98.0015 | 15.1637 | 118.604 | -24.2324 | 141.341 | 0.18623
99.0011 | 15.1698 | 117.567 | -24.0299 | 145.975 | 0.19049
100.002 | 15.1684 | 116.591 | -24.1503 | 146.298 | 0.1879
101.002 | 15.1648 | 115.581 | -24.3826 | 147.174 | 0.18302
102.002 | 15.1635 | 114.573 | -24.5018 | 148.036 | 0.18055
103.001 | 15.1651 | 113.566 | -24.8898 | 148.943 | 0.17263
104.002 | 15.1658 | 112.566 | -24.9002 | 150.835 | 0.17241
105.002 | 15.1646 | 111.577 | -25.2407 | 149.653 | 0.1658
106.002 | 15.1643 | 110.579 | -25.4551 | 150.992 | 0.16176
107.002 | 15.1677 | 109.574 | -25.6094 | 151.059 | 0.15885
108.001 | 15.1644 | 108.548 | -25.5821 | 153.556 | 0.15942
109.002 | 15.1703 | 107.55 | -25.6857 | 155.996 | 0.15742
110.001 | 15.1725 | 106.566 | -25.8637 | 157.969 | 0.15419
111.001 | 15.1696 | 105.523 | -25.6338 | 161.715 | 0.15838
112.001 | 15.1686 | 104.532 | -25.9298 | 164.671 | 0.15308
113.001 | 15.1759 | 103.542 | -25.6255 | 168.084 | 0.15841
114.002 | 15.1744 | 102.541 | -26.1444 | 170.69 | 0.14925
115.001 | 15.178 | 101.538 | -26.0945 | 173.866 | 0.15005
116.001 | 15.1753 | 100.526 | -25.6921 | 178.129 | 0.15721
117.001 | 15.1747 | 99.4957 | -26.1368 | 179.507 | 0.14938
118.002 | 15.1747 | 98.536 | -26.1802 | -176.601 | 0.14863
119.002 | 15.1752 | 97.512 | -26.1623 | -175.003 | 0.14893
120.001 | 15.1738 | 96.5198 | -26.9467 | -173.06 | 0.13609
121.002 | 15.1756 | 95.4977 | -26.3865 | -171.282 | 0.14513
122.001 | 15.1763 | 94.5136 | -26.3326 | -169.36 | 0.14602
123.001 | 15.1771 | 93.5118 | -26.4637 | -166.77 | 0.14382
124.001 | 15.1769 | 92.4946 | -27.0359 | -166.367 | 0.13465
125.002 | 15.176 | 91.4974 | -26.6145 | -163.627 | 0.14136
126.002 | 15.1806 | 90.4972 | -26.7622 | -159.357 | 0.1389
127.001 | 15.1804 | 89.4881 | -26.8401 | -157.737 | 0.13767
128.001 | 15.18 | 88.4805 | -26.4787 | -155.606 | 0.14352
129.001 | 15.1859 | 87.4602 | -26.5733 | -153.121 | 0.14187
130.001 | 15.1831 | 86.4528 | -26.548 | -147.343 | 0.14233
131.002 | 15.1819 | 85.4663 | -26.1465 | -146.327 | 0.14908
132.001 | 15.1862 | 84.485 | -25.9783 | -140.554 | 0.15193
133.001 | 15.1854 | 83.493 | -25.8122 | -139.062 | 0.15487
134.001 | 15.1857 | 82.4853 | -25.8927 | -133.399 | 0.15344
135.001 | 15.1882 | 81.4945 | -25.8436 | -130.475 | 0.15427
136.002 | 15.1865 | 80.4889 | -25.7828 | -124.842 | 0.15538
137.001 | 15.185 | 79.5056 | -25.7884 | -125.176 | 0.1553
138.001 | 15.1844 | 78.5421 | -25.5413 | -122.847 | 0.1598
139.001 | 15.1849 | 77.5601 | -25.0575 | -119.639 | 0.16894
140.001 | 15.186 | 76.5702 | -24.5492 | -120.377 | 0.1791
141.002 | 15.1865 | 75.573 | -24.5601 | -116.887 | 0.17887
142.001 | 15.188 | 74.5679 | -24.1218 | -113.781 | 0.1881
143.002 | 15.1888 | 73.5623 | -24.1313 | -114.504 | 0.18787
144.001 | 15.1886 | 72.5721 | -23.9577 | -111.841 | 0.19167
145.001 | 15.1858 | 71.5571 | -23.53 | -110.377 | 0.20141
146.002 | 15.1839 | 70.5664 | -23.612 | -108.259 | 0.19956
147.001 | 15.1885 | 69.583 | -23.3429 | -107.05 | 0.20573
148.001 | 15.1877 | 68.5927 | -23.3621 | -105.705 | 0.20529
149.001 | 15.1885 | 67.5524 | -23.1398 | -103.142 | 0.2106
150.001 | 15.1899 | 66.5589 | -23.075 | -99.894 | 0.21214
151.002 | 15.1919 | 65.5698 | -23.0061 | -101.481 | 0.21378
152.001 | 15.1957 | 64.5465 | -22.8546 | -97.101 | 0.21745
153.001 | 15.1938 | 63.5473 | -22.6112 | -95.4406 | 0.22368
154.002 | 15.1932 | 62.5254 | -22.582 | -93.3042 | 0.22445
155.001 | 15.1979 | 61.5359 | -22.5832 | -90.5156 | 0.22429
156.001 | 15.2021 | 60.5759 | -22.5335 | -87.8623 | 0.22547
157.001 | 15.2034 | 59.5389 | -22.5453 | -87.1523 | 0.22513
158.001 | 15.204 | 58.5714 | -22.4757 | -87.277 | 0.22693
159.001 | 15.2038 | 57.6185 | -22.2866 | -86.7626 | 0.23193
160.001 | 15.207 | 56.6052 | -21.9626 | -85.3835 | 0.24065
161.002 | 15.2034 | 55.631 | -21.7788 | -84.8432 | 0.2459
162.001 | 15.2048 | 54.6088 | -21.4437 | -82.9212 | 0.25554
163.001 | 15.2052 | 53.5692 | -21.2114 | -82.0677 | 0.26245
164.002 | 15.2078 | 52.5881 | -21.0688 | -79.6212 | 0.26671
165.002 | 15.2066 | 51.6361 | -21.1726 | -78.071 | 0.26358
166.002 | 15.2057 | 50.639 | -21.0477 | -76.8893 | 0.26743
167.002 | 15.2049 | 49.6489 | -21.0676 | -74.771 | 0.26684
168.001 | 15.2041 | 48.6634 | -21.0054 | -75.3646 | 0.26878
169.001 | 15.2063 | 47.6743 | -20.7258 | -74.0745 | 0.27751
170.002 | 15.2034 | 46.6519 | -20.7236 | -73.4009 | 0.27767
171.002 | 15.2058 | 45.6743 | -20.6089 | -71.2152 | 0.28128
172.002 | 15.2059 | 44.6613 | -20.47 | -70.257 | 0.28582
173.001 | 15.2083 | 43.6937 | -20.3666 | -67.2254 | 0.28916
174.002 | 15.2119 | 42.701 | -20.3031 | -66.5669 | 0.29116
175.002 | 15.2135 | 41.7341 | -20.4826 | -65.1417 | 0.28515
176.001 | 15.2144 | 40.7175 | -20.3241 | -64.4297 | 0.29037
177.002 | 15.2164 | 39.7091 | -20.4257 | -62.8433 | 0.28693
178.001 | 15.219 | 38.6977 | -20.0848 | -63.0639 | 0.29833
179.001 | 15.2234 | 37.7391 | -19.9916 | -61.6992 | 0.3014
180.001 | 15.2236 | 36.7234 | -20.1158 | -61.1678 | 0.29711
181.002 | 15.2286 | 35.7423 | -20.1645 | -60.6135 | 0.29528
182.001 | 15.2295 | 34.7018 | -19.9646 | -60.5569 | 0.30212
183.002 | 15.2339 | 33.738 | -20.336 | -59.1785 | 0.28933
184.002 | 15.2326 | 32.726 | -20.1147 | -59.5447 | 0.29684
185.002 | 15.2325 | 31.7049 | -20.1023 | -58.2653 | 0.29727
186.001 | 15.2361 | 30.7846 | -20.227 | -57.742 | 0.29291
187.002 | 15.2348 | 29.7863 | -20.3365 | -57.1681 | 0.28928
188.002 | 15.2389 | 28.7728 | -20.109 | -57.4261 | 0.29682
189.001 | 15.2405 | 27.7852 | -20.2429 | -56.2884 | 0.29222
190.002 | 15.2341 | 26.8001 | -20.1412 | -54.4646 | 0.29588
191.002 | 15.2368 | 25.781 | -20.1014 | -54.1509 | 0.29715
192.001 | 15.2405 | 24.7803 | -20.2842 | -53.6308 | 0.29084
193.001 | 15.2403 | 23.8206 | -20.5642 | -52.7071 | 0.28162
194.002 | 15.2397 | 22.8125 | -20.3118 | -52.8322 | 0.28994
195.001 | 15.2468 | 21.8484 | -20.4004 | -53.2415 | 0.28676
196.001 | 15.2456 | 20.8786 | -20.4644 | -50.9229 | 0.2847
197.001 | 15.2445 | 19.897 | -20.0261 | -50.8665 | 0.29947
198.001 | 15.2455 | 18.8992 | -20.1441 | -49.8354 | 0.2954
199.002 | 15.2467 | 17.9155 | -20.1412 | -48.3935 | 0.29546
200.002 | 15.2516 | 16.9274 | -20.4567 | -46.9672 | 0.28475
201.001 | 15.2513 | 15.9257 | -20.6268 | -46.4082 | 0.27924
202.002 | 15.2554 | 14.9389 | -20.7303 | -46.9325 | 0.2758
203.002 | 15.253 | 13.9493 | -20.9109 | -47.3698 | 0.2702
204.001 | 15.2526 | 12.9393 | -21.1144 | -47.2857 | 0.26395
205.002 | 15.2537 | 11.923 | -21.1337 | -46.206 | 0.26333
206.001 | 15.2565 | 10.9084 | -21.2537 | -46.1067 | 0.25964
207.001 | 15.2542 | 9.9451 | -21.4287 | -43.5903 | 0.25453
208.001 | 15.2588 | 8.9084 | -21.4827 | -44.5853 | 0.25281
209.002 | 15.2635 | 7.9345 | -21.5782 | -43.4993 | 0.24991
210.002 | 15.2624 | 6.9096 | -21.5601 | -44.0012 | 0.25046
211.001 | 15.2579 | 5.9601 | -21.8179 | -42.6761 | 0.24327
212.001 | 15.2611 | 4.9341 | -21.9337 | -43.0709 | 0.23996
213.002 | 15.2605 | 3.9548 | -21.7681 | -43.8531 | 0.24459
214.002 | 15.2602 | 2.9267 | -22.134 | -41.6332 | 0.23451
215.002 | 15.2598 | 1.9271 | -21.9619 | -41.0905 | 0.23922
216.001 | 15.262 | 0.91199 | -22.3796 | -40.2886 | 0.22792
217.002 | 15.2614 | -0.10583 | -22.296 | -40.1292 | 0.23014
218.002 | 15.2624 | -1.0822 | -22.6262 | -38.8274 | 0.22153
219.002 | 15.2611 | -2.0656 | -22.8922 | -38.5817 | 0.21488
220.002 | 15.2626 | -3.0662 | -23.0541 | -37.4379 | 0.21088
221.001 | 15.2642 | -4.061 | -23.1778 | -37.9879 | 0.20786
222.002 | 15.2653 | -5.0795 | -23.0982 | -39.7353 | 0.20974
223.002 | 15.2664 | -6.0345 | -23.2441 | -42.0694 | 0.20622
224.002 | 15.2643 | -7.059 | -23.3551 | -39.479 | 0.20365
225.001 | 15.2622 | -8.0477 | -23.479 | -39.3048 | 0.20082
226.002 | 15.2607 | -9.0192 | -23.6158 | -37.0446 | 0.19771
227.001 | 15.2616 | -10.0445 | -23.9044 | -36.4246 | 0.19123
228.001 | 15.2633 | -11.014 | -24.1612 | -35.9435 | 0.18563
229.002 | 15.2613 | -12.0422 | -24.5798 | -36.2301 | 0.17693
230.001 | 15.2614 | -12.9684 | -24.8278 | -36.3443 | 0.17195
231.002 | 15.2617 | -13.9362 | -25.1754 | -36.8872 | 0.1652
232.001 | 15.2649 | -14.9545 | -25.3528 | -38.1871 | 0.1618
233.002 | 15.2642 | -15.963 | -25.6514 | -35.5925 | 0.15634
234.002 | 15.2663 | -16.989 | -25.6009 | -36.9319 | 0.15721
235.001 | 15.267 | -17.9734 | -26.0501 | -34.592 | 0.14928
236.002 | 15.2664 | -18.9545 | -26.2787 | -31.7005 | 0.14541
237.001 | 15.2657 | -19.9806 | -26.5685 | -29.996 | 0.14065
238.002 | 15.2679 | -20.9507 | -26.9261 | -27.4533 | 0.13494
239.002 | 15.2636 | -21.9309 | -27.5956 | -27.211 | 0.12499
240.002 | 15.2674 | -22.9092 | -27.9626 | -25.6711 | 0.11977
241.002 | 15.2673 | -23.9341 | -28.3733 | -21.4737 | 0.11424
242.001 | 15.2626 | -24.9459 | -28.4805 | -28.7436 | 0.1129
243.002 | 15.2641 | -25.9405 | -28.4762 | -30.4965 | 0.11294
244.001 | 15.2646 | -26.9764 | -28.7905 | -29.6782 | 0.10892
245.001 | 15.2628 | -27.9671 | -29.2188 | -27.6892 | 0.1037
246.002 | 15.2621 | -28.9518 | -29.3359 | -27.6392 | 0.10232
247.002 | 15.2613 | -29.9504 | -29.6819 | -25.7968 | 0.098331
248.002 | 15.2621 | -30.9375 | -30.0661 | -23.809 | 0.094067
249.002 | 15.2621 | -31.9715 | -30.5109 | -24.2528 | 0.089371
250.001 | 15.2605 | -32.9576 | -30.7322 | -21.1691 | 0.087139
251.001 | 15.2605 | -33.9484 | -31.374 | -21.0712 | 0.080933
252.002 | 15.2634 | -34.9547 | -31.423 | -18.9245 | 0.080451
253.002 | 15.2634 | -35.9431 | -31.9791 | -21.4853 | 0.075461
254.002 | 15.26 | -36.9393 | -32.1816 | -8.3129 | 0.073751
255.001 | 15.2601 | -37.9535 | -32.5203 | -20.1519 | 0.070929
256.002 | 15.2586 | -38.9157 | -32.3648 | -12.8578 | 0.072224
257.002 | 15.2601 | -39.8832 | -33.1755 | -20.9924 | 0.065776
258.001 | 15.2621 | -40.874 | -34.2336 | -17.0317 | 0.058218
259.001 | 15.2649 | -41.8656 | -34.8472 | -14.7091 | 0.05423
260.002 | 15.2597 | -42.8842 | -35.7405 | -19.972 | 0.048959
261.001 | 15.262 | -43.9088 | -36.1688 | -15.1639 | 0.046591
262.001 | 15.258 | -44.8996 | -36.2628 | -12.9189 | 0.046111
263.002 | 15.2603 | -45.868 | -36.0108 | -9.5324 | 0.047456
264.002 | 15.2577 | -46.871 | -37.0544 | -8.2986 | 0.042096
265.001 | 15.2579 | -47.877 | -37.8589 | -2.0101 | 0.038371
266.001 | 15.2612 | -48.861 | -38.7469 | -1.4751 | 0.034629
267.001 | 15.2599 | -49.8436 | -40.9048 | 0.64155 | 0.027015
268.001 | 15.2613 | -50.813 | -42.3644 | 1.3132 | 0.022832
269.001 | 15.2565 | -51.8049 | -41.4644 | 12.4467 | 0.02534
270.001 | 15.2589 | -52.8108 | -41.4579 | 6.7142 | 0.025351
271.002 | 15.2569 | -53.8362 | -41.2557 | 26.0916 | 0.025955
272.001 | 15.2574 | -54.8315 | -44.4443 | 29.5385 | 0.017978
273.001 | 15.257 | -55.8298 | -40.3723 | 45.6442 | 0.028732
274.002 | 15.2579 | -56.8524 | -38.6558 | 34.5061 | 0.035007
275.001 | 15.2585 | -57.8538 | -41.0202 | 45.1778 | 0.026663
276.001 | 15.2566 | -58.824 | -42.1649 | 49.9488 | 0.023376
277.002 | 15.2558 | -59.8319 | -39.0514 | 48.0112 | 0.033457
278.001 | 15.255 | -60.824 | -37.8397 | 50.1054 | 0.038468
279.001 | 15.2581 | -61.8246 | -39.2135 | 62.0215 | 0.03283
280.002 | 15.2587 | -62.8184 | -37.7834 | 60.6477 | 0.038702
281.001 | 15.2579 | -63.8211 | -38.4969 | 64.891 | 0.035654
282.002 | 15.2588 | -64.8141 | -38.3085 | 73.7349 | 0.036432
283.002 | 15.258 | -65.8252 | -37.0451 | 81.4316 | 0.04214
284.002 | 15.2571 | -66.8214 | -37.799 | 88.1754 | 0.03864
285.001 | 15.2589 | -67.8348 | -37.1396 | 93.7612 | 0.04168
286.001 | 15.2582 | -68.818 | -37.1293 | 92.9881 | 0.041732
287.001 | 15.2622 | -69.8423 | -36.3297 | 98.3391 | 0.045735
288.002 | 15.2577 | -70.8725 | -35.902 | 98.2539 | 0.048068
289.002 | 15.2557 | -71.8483 | -35.3563 | 101.848 | 0.051196
290.001 | 15.2545 | -72.8548 | -34.9451 | 96.1946 | 0.053687
291.002 | 15.2487 | -73.8821 | -34.7029 | 97.5077 | 0.055242
292.002 | 15.2489 | -74.8612 | -34.4616 | 87.7594 | 0.056796
293.002 | 15.2456 | -75.7999 | -33.8465 | 96.5559 | 0.060988
294.002 | 15.2475 | -76.8233 | -33.2884 | 97.4166 | 0.065021
295.002 | 15.2503 | -77.7963 | -32.6898 | 102.061 | 0.069636
296.001 | 15.2512 | -78.8051 | -32.5533 | 106.756 | 0.070733
297.002 | 15.2542 | -79.8013 | -31.2795 | 108.957 | 0.081877
298.001 | 15.2485 | -80.8002 | -30.7406 | 107.125 | 0.087175
299.002 | 15.2517 | -81.8176 | -30.1706 | 110.947 | 0.093053
300.001 | 15.251 | -82.8208 | -30.2709 | 113.071 | 0.091993
301.001 | 15.2498 | -83.8575 | -29.5414 | 116.741 | 0.10007
302.001 | 15.2523 | -84.8477 | -29.4477 | 117.734 | 0.10112
303.001 | 15.2492 | -85.8535 | -29.1476 | 118.093 | 0.10472
304.002 | 15.2485 | -86.8343 | -28.9086 | 114.835 | 0.10765
305.002 | 15.2469 | -87.8286 | -28.724 | 116.631 | 0.10998
306.002 | 15.2436 | -88.8073 | -28.6381 | 116.662 | 0.11111
307.002 | 15.2399 | -89.8455 | -28.8993 | 113.377 | 0.10787
308.002 | 15.2391 | -90.8294 | -27.6959 | 120.986 | 0.12391
309.001 | 15.2383 | -91.8332 | -27.7993 | 121.585 | 0.12245
310.001 | 15.2394 | -92.8548 | -27.322 | 121.949 | 0.12935
311.002 | 15.2374 | -93.8826 | -27.1855 | 120.722 | 0.13143
312.002 | 15.2347 | -94.9122 | -26.7141 | 121.485 | 0.13881
313.002 | 15.2324 | -95.8698 | -26.151 | 125.713 | 0.14814
314.002 | 15.2286 | -96.8291 | -26.2541 | 123.259 | 0.14646
315.002 | 15.2268 | -97.8372 | -25.91 | 124.666 | 0.15241
316.002 | 15.2258 | -98.8161 | -25.5237 | 124.851 | 0.15936
317.001 | 15.2278 | -99.8222 | -25.08 | 125.259 | 0.16767
318.002 | 15.2255 | -100.804 | -24.9559 | 125.347 | 0.17013
319.001 | 15.2257 | -101.784 | -24.5456 | 125.503 | 0.17836
320.001 | 15.2236 | -102.781 | -24.7348 | 123.517 | 0.17456
321.001 | 15.2238 | -103.771 | -24.5089 | 120.206 | 0.17915
322.001 | 15.2204 | -104.784 | -24.763 | 121.305 | 0.17406
323.001 | 15.2206 | -105.816 | -24.6368 | 120.641 | 0.1766
324.002 | 15.2157 | -106.823 | -24.3882 | 121.557 | 0.18183
325.002 | 15.2149 | -107.813 | -24.4843 | 121.725 | 0.17985
326.002 | 15.209 | -108.782 | -24.7243 | 121.128 | 0.17506
327.001 | 15.2102 | -109.8 | -24.0022 | 123.487 | 0.19021
328.002 | 15.2111 | -110.764 | -23.8548 | 125.784 | 0.19345
329.001 | 15.2114 | -111.799 | -23.8183 | 124.385 | 0.19426
330.002 | 15.211 | -112.79 | -23.4987 | 126.377 | 0.20155
331.001 | 15.2143 | -113.797 | -23.6294 | 125.135 | 0.19846
332.002 | 15.2135 | -114.801 | -23.1552 | 128.962 | 0.20962
333.001 | 15.2135 | -115.85 | -23.028 | 129.014 | 0.21271
334.002 | 15.2115 | -116.847 | -22.8434 | 130.612 | 0.21733
335.002 | 15.2139 | -117.845 | -22.7686 | 129.239 | 0.21915
336.002 | 15.2143 | -118.845 | -22.556 | 130.935 | 0.22457
337.002 | 15.215 | -119.867 | -22.5911 | 130.264 | 0.22365
338.001 | 15.2115 | -120.842 | -22.3831 | 129.927 | 0.22916
339.002 | 15.2099 | -121.858 | -22.6533 | 129.22 | 0.22218
340.002 | 15.209 | -122.858 | -22.4206 | 131.013 | 0.22824
341.002 | 15.2081 | -123.856 | -22.1332 | 133.075 | 0.23594
342.002 | 15.2061 | -124.874 | -22.0972 | 133.234 | 0.23698
343.002 | 15.2088 | -125.846 | -21.9631 | 133.864 | 0.24059
344.002 | 15.2093 | -126.836 | -21.6475 | 133.063 | 0.24948
345.003 | 15.2109 | -127.85 | -21.7314 | 133.306 | 0.24704
346.002 | 15.2075 | -128.879 | -21.6845 | 132.932 | 0.24847
347.002 | 15.2038 | -129.895 | -21.4124 | 134.436 | 0.25649
348.002 | 15.2028 | -130.9 | -21.365 | 135.678 | 0.25792
349.001 | 15.1963 | -131.853 | -21.4748 | 136.369 | 0.25487
350.002 | 15.1926 | -132.866 | -21.2598 | 138.562 | 0.26137
351.002 | 15.1955 | -133.854 | -21.1792 | 138.547 | 0.26372
352.001 | 15.197 | -134.866 | -21.1929 | 140.005 | 0.26326
353.002 | 15.1999 | -135.873 | -21.0845 | 140.276 | 0.26648
354.001 | 15.2052 | -136.871 | -20.7258 | 139.289 | 0.27754
355.002 | 15.2043 | -137.88 | -20.9684 | 139.778 | 0.26993
356.002 | 15.2055 | -138.897 | -20.9114 | 140.11 | 0.27167
357.002 | 15.2091 | -139.909 | -20.8764 | 139.206 | 0.27265
358.002 | 15.2105 | -140.953 | -21.0176 | 139.681 | 0.26821
359.002 | 15.2108 | -141.73 | -20.8769 | 139.81 | 0.27258
FREQ | 1.5754
CONICAL | CUTTHETA= | 2
ANGLE | RHC | RPHD | LHC | LPHD | AXIAL
0.0008 | 15.1035 | -175.969 | -17.6836 | 103.773 | 0.39862
1.0015 | 15.1017 | -176.948 | -17.5336 | 104.487 | 0.40566
2.0012 | 15.1017 | -177.994 | -17.7014 | 104.851 | 0.39789
3.0013 | 15.1067 | -178.974 | -17.6398 | 105.265 | 0.40049
4.0011 | 15.1062 | -179.998 | -17.4298 | 105.257 | 0.41032
5.0021 | 15.1062 | 178.994 | -17.5015 | 106.329 | 0.40695
6.0017 | 15.1058 | 178.014 | -17.4508 | 106.332 | 0.40935
7.0006 | 15.0999 | 176.972 | -17.4758 | 107.768 | 0.40845
8.0015 | 15.1033 | 176.01 | -17.3981 | 107.032 | 0.41196
9.0019 | 15.0985 | 174.984 | -17.3267 | 107.351 | 0.41559
10.001 | 15.0943 | 173.982 | -17.3385 | 107.466 | 0.41523
11.0017 | 15.0997 | 172.998 | -17.1981 | 108.02 | 0.42174
12.0013 | 15.1011 | 172.003 | -17.3175 | 108.032 | 0.41591
13.0014 | 15.0989 | 170.968 | -17.3499 | 108.717 | 0.41447
14.0015 | 15.1 | 169.984 | -17.4177 | 108.068 | 0.41119
15.0011 | 15.0978 | 168.968 | -17.5144 | 108.274 | 0.40674
16.0015 | 15.1008 | 167.992 | -17.5631 | 108.734 | 0.40432
17.002 | 15.1038 | 166.963 | -17.707 | 109.203 | 0.39754
18.0014 | 15.1021 | 165.957 | -17.7101 | 109.208 | 0.39747
19.0012 | 15.1037 | 164.949 | -17.888 | 109.459 | 0.38934
20.0013 | 15.1012 | 163.929 | -17.7963 | 109.842 | 0.39359
21.0014 | 15.0991 | 162.951 | -17.8049 | 110.276 | 0.39329
22.0013 | 15.0987 | 161.917 | -17.8791 | 111.103 | 0.38997
23.0014 | 15.0949 | 160.915 | -18.0129 | 111.043 | 0.38417
24.0011 | 15.0969 | 159.927 | -17.9213 | 111.458 | 0.38816
25.002 | 15.0963 | 158.955 | -18.0651 | 111.679 | 0.3818
26.0014 | 15.0957 | 157.922 | -18.1135 | 112.304 | 0.37971
27.0018 | 15.0958 | 156.904 | -18.3198 | 112.936 | 0.37079
28.0014 | 15.0978 | 155.879 | -18.3449 | 112.671 | 0.36964
29.0014 | 15.0978 | 154.878 | -18.5503 | 112.596 | 0.361
30.0013 | 15.0957 | 153.851 | -18.7122 | 112.724 | 0.35442
31.0022 | 15.0955 | 152.838 | -18.9398 | 112.726 | 0.34525
32.0013 | 15.0915 | 151.822 | -18.9693 | 112.435 | 0.34424
33.0014 | 15.0926 | 150.802 | -19.1548 | 112.633 | 0.33692
34.0016 | 15.0926 | 149.804 | -19.1999 | 111.947 | 0.33518
35.0013 | 15.0881 | 148.784 | -19.1879 | 110.938 | 0.33581
36.0014 | 15.0861 | 147.794 | -19.3744 | 109.94 | 0.32876
37.0014 | 15.088 | 146.801 | -19.6447 | 111.897 | 0.31861
38.0013 | 15.0842 | 145.788 | -19.739 | 111.002 | 0.31531
39.0012 | 15.0822 | 144.79 | -19.9195 | 112.393 | 0.30889
40.002 | 15.0799 | 143.807 | -20.1586 | 110.888 | 0.30058
41.0019 | 15.0802 | 142.832 | -20.2823 | 112.292 | 0.29632
42.0011 | 15.0846 | 141.822 | -20.5116 | 111.151 | 0.28845
43.0017 | 15.0778 | 140.833 | -20.6749 | 109.641 | 0.2833
44.0012 | 15.0776 | 139.828 | -20.9648 | 110.982 | 0.27401
45.0017 | 15.0811 | 138.835 | -21.1439 | 109.737 | 0.26831
46.0017 | 15.0772 | 137.864 | -21.1663 | 107.788 | 0.26773
47.0013 | 15.0786 | 136.858 | -21.4988 | 107.445 | 0.25764
48.0016 | 15.0761 | 135.82 | -21.5559 | 107.478 | 0.25602
49.0013 | 15.0787 | 134.847 | -21.7435 | 107.143 | 0.25047
50.0015 | 15.0777 | 133.839 | -21.9072 | 107.568 | 0.24583
51.0006 | 15.0797 | 132.82 | -22.204 | 108.043 | 0.23751
52.0016 | 15.0766 | 131.876 | -22.518 | 109.09 | 0.22916
53.0017 | 15.0736 | 130.832 | -22.7536 | 107.753 | 0.2231
54.0018 | 15.0761 | 129.874 | -22.779 | 108.693 | 0.22239
55.0012 | 15.0719 | 128.842 | -23.0147 | 108.558 | 0.21654
56.0013 | 15.0729 | 127.83 | -23.0826 | 107.344 | 0.21483
57.001 | 15.07 | 126.815 | -23.3491 | 106.16 | 0.20841
58.0013 | 15.0649 | 125.804 | -23.3876 | 105.699 | 0.20761
59.0017 | 15.0657 | 124.809 | -23.7586 | 105.999 | 0.19891
60.0015 | 15.0598 | 123.812 | -23.9821 | 106.305 | 0.19398
61.0023 | 15.0596 | 122.812 | -24.1033 | 101.881 | 0.1913
62.0011 | 15.0573 | 121.783 | -24.3299 | 99.0561 | 0.18643
63.0017 | 15.0538 | 120.779 | -24.6404 | 99.2461 | 0.17995
64.0017 | 15.0538 | 119.788 | -24.4796 | 96.2785 | 0.18331
65.0012 | 15.0497 | 118.773 | -24.7731 | 94.0372 | 0.1773
66.0019 | 15.054 | 117.76 | -24.7496 | 91.7601 | 0.1777
67.0018 | 15.0498 | 116.744 | -24.6269 | 90.4994 | 0.18031
68.0016 | 15.0518 | 115.758 | -24.6194 | 89.4349 | 0.18043
69.0013 | 15.0494 | 114.719 | -24.9534 | 90.3587 | 0.17367
70.0017 | 15.0512 | 113.709 | -24.9521 | 88.8732 | 0.17366
71.0008 | 15.0475 | 112.717 | -25.1027 | 89.7697 | 0.17074
72.0014 | 15.0517 | 111.711 | -25.5554 | 90.9309 | 0.162
73.0011 | 15.0505 | 110.731 | -25.7827 | 88.1149 | 0.15783
74.0013 | 15.049 | 109.7 | -25.9832 | 87.2869 | 0.15426
75.0016 | 15.0486 | 108.738 | -26.6361 | 88.588 | 0.14309
76.002 | 15.0473 | 107.72 | -26.4712 | 85.5249 | 0.14586
77.0018 | 15.0489 | 106.705 | -26.7423 | 87.3281 | 0.14135
78.0014 | 15.0468 | 105.73 | -26.6433 | 82.9286 | 0.143
79.0014 | 15.0477 | 104.736 | -26.6576 | 80.7028 | 0.14275
80.0014 | 15.0425 | 103.747 | -26.6801 | 80.7713 | 0.14247
81.0013 | 15.0428 | 102.781 | -27.2155 | 81.1132 | 0.13395
82.001 | 15.0409 | 101.767 | -27.0485 | 80.5797 | 0.13658
83.0015 | 15.0395 | 100.744 | -27.2376 | 79.4934 | 0.13366
84.0017 | 15.0425 | 99.6917 | -27.536 | 78.4667 | 0.1291
85.0013 | 15.0428 | 98.7406 | -27.2308 | 81.9901 | 0.13371
86.0016 | 15.0417 | 97.7159 | -27.4468 | 76.9715 | 0.13045
87.0019 | 15.0431 | 96.6754 | -27.5007 | 78.2392 | 0.12962
88.0014 | 15.0415 | 95.6893 | -27.4729 | 75.5975 | 0.13006
89.0017 | 15.0475 | 94.711 | -27.5974 | 78.9893 | 0.12812
90.0011 | 15.0464 | 93.6935 | -27.6755 | 79.9169 | 0.12698
91.0011 | 15.0431 | 92.6866 | -27.3027 | 75.6936 | 0.13261
92.0013 | 15.0451 | 91.6694 | -27.1405 | 77.8631 | 0.13507
93.0013 | 15.0416 | 90.6799 | -27.5748 | 78.3625 | 0.12854
94.001 | 15.0388 | 89.6659 | -27.2722 | 74.4475 | 0.13314
95.0017 | 15.0549 | 88.7045 | -27.4347 | 76.5672 | 0.13043
96.0016 | 15.0489 | 87.7217 | -27.442 | 74.4567 | 0.13041
97.0016 | 15.0505 | 86.6962 | -27.5329 | 75.4566 | 0.12903
98.0015 | 15.0498 | 85.7027 | -27.6309 | 74.8509 | 0.12759
99.0011 | 15.0528 | 84.6692 | -27.9848 | 75.7246 | 0.12245
100.002 | 15.0538 | 83.6784 | -28.563 | 74.6586 | 0.11455
101.002 | 15.0526 | 82.6795 | -28.7936 | 71.6937 | 0.11157
102.002 | 15.051 | 81.6301 | -29.1558 | 72.643 | 0.10703
103.001 | 15.0506 | 80.6497 | -29.9154 | 74.9305 | 0.098072
104.002 | 15.0514 | 79.6493 | -30.0327 | 74.5014 | 0.096748
105.002 | 15.0518 | 78.6138 | -31.0298 | 71.2837 | 0.086251
106.002 | 15.0523 | 77.6266 | -31.3364 | 71.0781 | 0.083255
107.002 | 15.0549 | 76.6308 | -31.8427 | 71.2697 | 0.078518
108.001 | 15.0508 | 75.616 | -32.6061 | 73.8149 | 0.071946
109.002 | 15.0584 | 74.624 | -32.8095 | 80.0886 | 0.070219
110.001 | 15.0602 | 73.6535 | -32.839 | 75.7876 | 0.069966
111.001 | 15.0559 | 72.6152 | -33.7289 | 76.1256 | 0.063184
112.001 | 15.057 | 71.598 | -33.6874 | 80.1322 | 0.063479
113.001 | 15.0615 | 70.6332 | -34.6772 | 88.2873 | 0.056612
114.002 | 15.0591 | 69.6278 | -34.6205 | 87.6082 | 0.056999
115.001 | 15.0629 | 68.6734 | -35.1916 | 90.5516 | 0.053348
116.001 | 15.0577 | 67.6132 | -35.6189 | 94.0612 | 0.050818
117.001 | 15.0609 | 66.6221 | -38.8949 | 99.5173 | 0.034838
118.002 | 15.0583 | 65.6001 | -38.3611 | 108.097 | 0.037057
119.002 | 15.0598 | 64.6242 | -39.5696 | 117.347 | 0.032239
120.001 | 15.0602 | 63.6318 | -40.9553 | 125.462 | 0.027484
121.002 | 15.0607 | 62.64 | -42.3268 | 136.162 | 0.023468
122.001 | 15.0594 | 61.6225 | -42.1557 | 155.342 | 0.023938
123.001 | 15.0562 | 60.6201 | -43.7107 | -179.897 | 0.020022
124.001 | 15.0602 | 59.6277 | -42.1366 | -169.927 | 0.023988
125.002 | 15.0581 | 58.6312 | -41.131 | -151.4 | 0.02694
126.002 | 15.0579 | 57.5922 | -40.5088 | -140.199 | 0.02894
127.001 | 15.0602 | 56.6031 | -38.1447 | -130.063 | 0.037984
128.001 | 15.0578 | 55.6032 | -38.1563 | -120.861 | 0.037943
129.001 | 15.0605 | 54.5817 | -35.8617 | -124.706 | 0.049401
130.001 | 15.0575 | 53.6061 | -35.5681 | -125.851 | 0.051117
131.002 | 15.0603 | 52.5835 | -33.9846 | -125.867 | 0.06132
132.001 | 15.0615 | 51.6302 | -32.9245 | -121.758 | 0.069269
133.001 | 15.0615 | 50.6249 | -32.0878 | -121.118 | 0.076275
134.001 | 15.0603 | 49.6256 | -30.8677 | -119.047 | 0.08779
135.001 | 15.0674 | 48.6112 | -29.9318 | -120.054 | 0.097699
136.002 | 15.0689 | 47.595 | -29.3413 | -122.03 | 0.10455
137.001 | 15.0656 | 46.608 | -28.9159 | -118.125 | 0.10984
138.001 | 15.0707 | 45.6464 | -28.3185 | -119.77 | 0.1176
139.001 | 15.0708 | 44.6456 | -27.8743 | -117.703 | 0.12377
140.001 | 15.0738 | 43.664 | -27.6098 | -116.202 | 0.12755
141.002 | 15.0763 | 42.6428 | -26.9826 | -117.29 | 0.13706
142.001 | 15.0781 | 41.6708 | -26.7396 | -115.774 | 0.14092
143.002 | 15.0768 | 40.6473 | -26.3589 | -118.699 | 0.14725
144.001 | 15.078 | 39.6847 | -25.7927 | -117.614 | 0.15715
145.001 | 15.0798 | 38.6698 | -25.6175 | -114.253 | 0.16032
146.002 | 15.0767 | 37.6813 | -24.8354 | -111.385 | 0.17549
147.001 | 15.0813 | 36.6909 | -24.8474 | -113.503 | 0.17516
148.001 | 15.0778 | 35.6923 | -24.4862 | -112.132 | 0.18267
149.001 | 15.0737 | 34.6831 | -24.3699 | -110.799 | 0.18522
150.001 | 15.0768 | 33.6874 | -23.8523 | -107.831 | 0.19652
151.002 | 15.0754 | 32.6774 | -23.8555 | -107.728 | 0.19648
152.001 | 15.0761 | 31.7098 | -23.4623 | -108.826 | 0.20556
153.001 | 15.0761 | 30.6721 | -22.9823 | -106.971 | 0.21724
154.002 | 15.0783 | 29.6786 | -22.4747 | -106.728 | 0.23026
155.001 | 15.0805 | 28.688 | -22.2057 | -105.561 | 0.23744
156.001 | 15.0781 | 27.6709 | -21.9802 | -105.073 | 0.24375
157.001 | 15.0833 | 26.6516 | -21.5931 | -104.602 | 0.25471
158.001 | 15.0841 | 25.6532 | -21.3629 | -101.071 | 0.26153
159.001 | 15.0836 | 24.6514 | -21.3504 | -101.197 | 0.26192
160.001 | 15.0899 | 23.6726 | -21.3121 | -100.677 | 0.26289
161.002 | 15.0921 | 22.6545 | -21.2675 | -101.093 | 0.26418
162.001 | 15.0923 | 21.6842 | -21.2108 | -101.339 | 0.2659
163.001 | 15.094 | 20.6681 | -21.0066 | -101.854 | 0.27218
164.002 | 15.0919 | 19.717 | -20.6641 | -101.655 | 0.28319
165.002 | 15.0921 | 18.7141 | -20.4893 | -101.101 | 0.28895
166.002 | 15.098 | 17.736 | -20.3006 | -99.5 | 0.29509
167.002 | 15.0901 | 16.7472 | -20.2867 | -98.9407 | 0.29583
168.001 | 15.0957 | 15.7411 | -20.0409 | -97.283 | 0.30413
169.001 | 15.0976 | 14.7775 | -20.1813 | -98.0315 | 0.29919
170.002 | 15.099 | 13.7544 | -20.0745 | -97.4021 | 0.30284
171.002 | 15.1004 | 12.8132 | -20.058 | -97.0071 | 0.30337
172.002 | 15.0972 | 11.8011 | -19.7596 | -96.7307 | 0.31409
173.001 | 15.0979 | 10.8117 | -19.7325 | -97.081 | 0.31505
174.002 | 15.1025 | 9.7863 | -19.2396 | -95.5019 | 0.33327
175.002 | 15.1034 | 8.7958 | -19.1635 | -94.1751 | 0.33616
176.001 | 15.1067 | 7.7957 | -18.8843 | -92.9578 | 0.34702
177.002 | 15.1095 | 6.7922 | -18.9733 | -92.7177 | 0.34337
178.001 | 15.1108 | 5.7938 | -19.0214 | -91.5702 | 0.34142
179.001 | 15.1121 | 4.8029 | -18.9131 | -91.2516 | 0.34565
180.001 | 15.1114 | 3.7819 | -19.1497 | -90.4275 | 0.33639
181.002 | 15.1163 | 2.7797 | -19.0466 | -90.3899 | 0.34022
182.001 | 15.1179 | 1.7668 | -18.97 | -89.1359 | 0.34317
183.002 | 15.123 | 0.78918 | -19.0748 | -88.6306 | 0.33885
184.002 | 15.1223 | -0.23467 | -18.8186 | -87.361 | 0.34903
185.002 | 15.1251 | -1.2026 | -18.9303 | -86.7541 | 0.34445
186.001 | 15.127 | -2.1962 | -18.8267 | -85.3795 | 0.34851
187.002 | 15.1274 | -3.1697 | -18.7896 | -85.6689 | 0.34998
188.002 | 15.131 | -4.2034 | -18.8183 | -85.1429 | 0.34869
189.001 | 15.1332 | -5.2076 | -18.7021 | -84.3 | 0.3533
190.002 | 15.1319 | -6.2031 | -18.7093 | -84.6904 | 0.35306
191.002 | 15.1364 | -7.1601 | -18.7146 | -83.6046 | 0.35265
192.001 | 15.1352 | -8.1956 | -18.745 | -83.3416 | 0.35147
193.001 | 15.1363 | -9.1282 | -18.7277 | -82.6303 | 0.35213
194.002 | 15.1377 | -10.1374 | -18.7839 | -82.5217 | 0.3498
195.001 | 15.1443 | -11.1235 | -18.7974 | -81.8318 | 0.34899
196.001 | 15.1451 | -12.1033 | -18.8102 | -81.8749 | 0.34845
197.001 | 15.1484 | -13.0895 | -18.8759 | -81.882 | 0.34569
198.001 | 15.1514 | -14.0935 | -18.8842 | -81.9203 | 0.34524
199.002 | 15.1513 | -15.074 | -18.7731 | -81.264 | 0.34969
200.002 | 15.1564 | -16.0737 | -18.7485 | -80.6905 | 0.35048
201.001 | 15.1574 | -17.0718 | -18.7092 | -79.6355 | 0.35202
202.002 | 15.1563 | -18.0449 | -18.8743 | -78.643 | 0.34544
203.002 | 15.1577 | -19.0753 | -19.0779 | -77.4041 | 0.33738
204.001 | 15.1584 | -20.0948 | -19.1415 | -76.5663 | 0.33489
205.002 | 15.1594 | -21.0739 | -19.372 | -76.2229 | 0.32608
206.001 | 15.1608 | -22.0907 | -19.3403 | -75.9627 | 0.32722
207.001 | 15.1623 | -23.0723 | -19.4831 | -75.4214 | 0.32183
208.001 | 15.1652 | -24.0987 | -19.359 | -75.8343 | 0.32635
209.002 | 15.1732 | -25.0878 | -19.6796 | -72.9862 | 0.31423
210.002 | 15.1741 | -26.0813 | -19.7123 | -73.3176 | 0.31302
211.001 | 15.1727 | -27.039 | -19.9732 | -73.5564 | 0.30381
212.001 | 15.1745 | -28.0443 | -19.9299 | -73.432 | 0.30526
213.002 | 15.1712 | -29.0213 | -20.4334 | -71.935 | 0.28818
214.002 | 15.1668 | -30.0027 | -20.2994 | -73.0251 | 0.2928
215.002 | 15.165 | -31.0404 | -20.4314 | -72.9023 | 0.28844
216.001 | 15.1674 | -32.05 | -20.6199 | -71.0444 | 0.28217
217.002 | 15.168 | -33.0499 | -20.6709 | -70.4808 | 0.2805
218.002 | 15.1695 | -34.0086 | -20.6383 | -70.7499 | 0.28151
219.002 | 15.1698 | -35.0294 | -20.9251 | -69.9928 | 0.27236
220.002 | 15.1738 | -36.0163 | -21.1578 | -68.8505 | 0.26503
221.001 | 15.1759 | -37.0218 | -21.3203 | -68.5621 | 0.26006
222.002 | 15.1753 | -38.0217 | -21.5884 | -70.3367 | 0.25217
223.002 | 15.1815 | -39.0448 | -21.7391 | -68.6464 | 0.24765
224.002 | 15.1788 | -40.0106 | -22.0012 | -71.4497 | 0.24037
225.001 | 15.1844 | -41.0182 | -22.0501 | -69.526 | 0.23886
226.002 | 15.1794 | -42.0274 | -22.2777 | -67.9766 | 0.23282
227.001 | 15.1835 | -42.9997 | -22.3391 | -68.1053 | 0.23107
228.001 | 15.1898 | -44.0115 | -22.6947 | -66.2791 | 0.22164
229.002 | 15.1897 | -44.9989 | -22.8364 | -64.2078 | 0.21805
230.001 | 15.1883 | -45.95 | -23.2969 | -64.6211 | 0.20683
231.002 | 15.1893 | -46.9317 | -23.5309 | -64.6791 | 0.20131
232.001 | 15.1935 | -47.9833 | -23.9311 | -63.8902 | 0.19215
233.002 | 15.1934 | -48.9903 | -24.1299 | -62.2566 | 0.1878
234.002 | 15.1962 | -49.9817 | -24.3567 | -62.743 | 0.1829
235.001 | 15.1934 | -51.0084 | -24.2107 | -59.6512 | 0.18606
236.002 | 15.1904 | -52.0061 | -24.3665 | -59.724 | 0.18282
237.001 | 15.1911 | -52.9973 | -24.3891 | -59.1795 | 0.18233
238.002 | 15.1914 | -53.9524 | -24.5832 | -58.5803 | 0.17829
239.002 | 15.1924 | -54.9635 | -24.8712 | -57.8062 | 0.17246
240.002 | 15.1971 | -55.9348 | -25.2658 | -57.9849 | 0.16471
241.002 | 15.1943 | -56.9623 | -25.4988 | -58.2494 | 0.1604
242.001 | 15.1903 | -57.9343 | -25.9172 | -58.5736 | 0.15293
243.002 | 15.1914 | -58.9468 | -26.2291 | -58.4883 | 0.14751
244.001 | 15.1897 | -60.0033 | -26.7608 | -56.6835 | 0.13878
245.001 | 15.1897 | -60.9541 | -26.9487 | -55.7305 | 0.13581
246.002 | 15.1845 | -61.9291 | -27.2946 | -57.2416 | 0.13059
247.002 | 15.1867 | -62.9484 | -27.8573 | -56.5264 | 0.12237
248.002 | 15.187 | -63.9124 | -28.1742 | -57.0308 | 0.11797
249.002 | 15.1828 | -64.9363 | -28.2797 | -52.5583 | 0.11661
250.001 | 15.1837 | -65.9612 | -28.6653 | -53.0326 | 0.11153
251.001 | 15.1865 | -66.9502 | -28.9714 | -52.4214 | 0.10763
252.002 | 15.1907 | -67.9465 | -29.4468 | -48.5014 | 0.10185
253.002 | 15.1847 | -68.9703 | -29.7284 | -45.0287 | 0.098673
254.002 | 15.188 | -69.9578 | -30.2222 | -44.7761 | 0.093183
255.001 | 15.1848 | -70.9453 | -30.5395 | -39.3016 | 0.089874
256.002 | 15.1844 | -71.9312 | -30.9906 | -38.0317 | 0.085329
257.002 | 15.1838 | -72.8923 | -31.6925 | -41.678 | 0.07871
258.001 | 15.1932 | -73.9327 | -31.7596 | -33.9834 | 0.07802
259.001 | 15.193 | -74.9167 | -32.5355 | -31.4597 | 0.071355
260.002 | 15.1923 | -75.9233 | -32.6979 | -28.1467 | 0.070039
261.001 | 15.1934 | -76.948 | -32.9988 | -24.8188 | 0.067644
262.001 | 15.1934 | -77.9389 | -34.4004 | -29.6819 | 0.057565
263.002 | 15.1939 | -78.9458 | -35.0073 | -21.6531 | 0.053677
264.002 | 15.1933 | -79.9256 | -34.9543 | -20.6037 | 0.054009
265.001 | 15.1926 | -80.9588 | -36.0996 | -15.6767 | 0.04734
266.001 | 15.1998 | -81.9268 | -34.9255 | -11.5034 | 0.054148
267.001 | 15.1957 | -82.9451 | -36.4137 | -6.3898 | 0.045643
268.001 | 15.1949 | -83.9014 | -36.0879 | -4.3673 | 0.047392
269.001 | 15.1934 | -84.9002 | -35.8714 | 1.1513 | 0.048597
270.001 | 15.196 | -85.9077 | -35.9006 | 10.0093 | 0.04842
271.002 | 15.1946 | -86.8978 | -37.3182 | 10.711 | 0.041135
272.001 | 15.1907 | -87.9071 | -35.9115 | 15.836 | 0.048388
273.001 | 15.1924 | -88.8932 | -36.9397 | 13.6955 | 0.042977
274.002 | 15.1913 | -89.9028 | -37.5811 | 18.3409 | 0.039924
275.001 | 15.1885 | -90.8981 | -40.0082 | 17.1212 | 0.0302
276.001 | 15.1888 | -91.8606 | -37.3529 | 19.8168 | 0.040998
277.002 | 15.19 | -92.8807 | -38.5735 | 29.2483 | 0.035617
278.001 | 15.1893 | -93.8613 | -37.9593 | 37.5269 | 0.038231
279.001 | 15.1916 | -94.8844 | -38.2564 | 39.7882 | 0.036935
280.002 | 15.1906 | -95.8921 | -37.0148 | 45.6857 | 0.042616
281.001 | 15.1936 | -96.8747 | -35.6965 | 48.4241 | 0.049585
282.002 | 15.1894 | -97.9146 | -35.2383 | 58.2794 | 0.052294
283.002 | 15.1897 | -98.9106 | -35.1198 | 59.3464 | 0.053012
284.002 | 15.1883 | -99.9112 | -34.5361 | 57.4184 | 0.056706
285.001 | 15.1911 | -100.907 | -34.1254 | 69.0837 | 0.059432
286.001 | 15.1919 | -101.915 | -32.8447 | 68.5308 | 0.068868
287.001 | 15.1945 | -102.922 | -32.3833 | 65.8473 | 0.072603
288.002 | 15.1885 | -103.949 | -31.8507 | 69.9948 | 0.077248
289.002 | 15.1848 | -104.944 | -32.0447 | 76.1843 | 0.075573
290.001 | 15.1814 | -105.933 | -31.8276 | 79.0175 | 0.077517
291.002 | 15.1811 | -106.929 | -31.0957 | 76.697 | 0.084336
292.002 | 15.1832 | -107.915 | -31.0988 | 83.346 | 0.084283
293.002 | 15.1834 | -108.839 | -30.4065 | 86.1802 | 0.091276
294.002 | 15.1861 | -109.884 | -29.574 | 80.1144 | 0.10043
295.002 | 15.184 | -110.891 | -29.3626 | 80.9463 | 0.10293
296.001 | 15.1844 | -111.897 | -28.7287 | 80.282 | 0.11071
297.002 | 15.1825 | -112.899 | -28.5077 | 76.1865 | 0.11359
298.001 | 15.1837 | -113.888 | -27.853 | 76.7677 | 0.12247
299.002 | 15.1809 | -114.895 | -27.5884 | 80.9265 | 0.12629
300.001 | 15.1795 | -115.907 | -27.2994 | 80.9782 | 0.13059
301.001 | 15.1783 | -116.919 | -26.6964 | 84.0612 | 0.14
302.001 | 15.1763 | -117.956 | -26.2427 | 83.8171 | 0.14754
303.001 | 15.1718 | -118.874 | -26.161 | 84.2802 | 0.14901
304.002 | 15.1687 | -119.858 | -25.9421 | 82.7423 | 0.15287
305.002 | 15.167 | -120.853 | -25.5597 | 85.2932 | 0.15978
306.002 | 15.1624 | -121.818 | -25.5496 | 84.9366 | 0.16005
307.002 | 15.161 | -122.83 | -24.9799 | 88.215 | 0.17093
308.002 | 15.1624 | -123.843 | -24.8813 | 89.0268 | 0.17285
309.001 | 15.1618 | -124.861 | -24.4119 | 87.4086 | 0.18246
310.001 | 15.1583 | -125.882 | -24.2962 | 86.859 | 0.18499
311.002 | 15.1578 | -126.853 | -23.864 | 87.041 | 0.19443
312.002 | 15.1535 | -127.867 | -23.8327 | 87.5176 | 0.19523
313.002 | 15.1541 | -128.83 | -23.3937 | 87.4336 | 0.20534
314.002 | 15.151 | -129.805 | -22.9424 | 88.8845 | 0.21637
315.002 | 15.1516 | -130.791 | -22.6011 | 88.4249 | 0.22502
316.002 | 15.1524 | -131.803 | -22.3989 | 86.5656 | 0.23031
317.001 | 15.1567 | -132.781 | -22.2602 | 87.5544 | 0.2339
318.002 | 15.1583 | -133.783 | -22.0167 | 87.4171 | 0.2405
319.001 | 15.1572 | -134.816 | -21.9326 | 87.9548 | 0.24287
320.001 | 15.1525 | -135.782 | -22.0295 | 87.4301 | 0.24031
321.001 | 15.1554 | -136.811 | -22.1747 | 87.9364 | 0.23625
322.001 | 15.1485 | -137.8 | -21.9521 | 87.5138 | 0.24257
323.001 | 15.1531 | -138.832 | -21.892 | 90.6777 | 0.24413
324.002 | 15.1486 | -139.808 | -21.588 | 90.2914 | 0.25295
325.002 | 15.1443 | -140.784 | -21.4128 | 92.5795 | 0.25824
326.002 | 15.1451 | -141.759 | -21.2291 | 91.5309 | 0.26373
327.001 | 15.1451 | -142.752 | -20.8443 | 92.5852 | 0.27568
328.002 | 15.1454 | -143.771 | -20.8007 | 91.7766 | 0.27706
329.001 | 15.1445 | -144.782 | -20.6821 | 91.9606 | 0.2809
330.002 | 15.1432 | -145.807 | -20.6218 | 91.7873 | 0.2829
331.001 | 15.1401 | -146.81 | -20.1837 | 92.9116 | 0.29764
332.002 | 15.1413 | -147.789 | -20.2659 | 92.3261 | 0.2948
333.001 | 15.1371 | -148.819 | -19.9594 | 93.7169 | 0.30554
334.002 | 15.1386 | -149.801 | -19.6757 | 93.2549 | 0.31563
335.002 | 15.1424 | -150.84 | -19.6814 | 93.0781 | 0.31528
336.002 | 15.1362 | -151.82 | -19.6221 | 93.299 | 0.31767
337.002 | 15.1356 | -152.855 | -19.633 | 93.7017 | 0.31729
338.001 | 15.1329 | -153.828 | -19.4333 | 94.9226 | 0.32478
339.002 | 15.1299 | -154.826 | -19.2722 | 95.7228 | 0.33097
340.002 | 15.1294 | -155.82 | -19.1125 | 96.4093 | 0.33713
341.002 | 15.1323 | -156.819 | -18.7857 | 96.9833 | 0.34995
342.002 | 15.1349 | -157.841 | -18.7753 | 95.4012 | 0.35026
343.002 | 15.1331 | -158.844 | -18.6723 | 96.1023 | 0.35451
344.002 | 15.1326 | -159.867 | -18.8449 | 96.2744 | 0.34756
345.003 | 15.13 | -160.855 | -18.7089 | 96.8657 | 0.35315
346.002 | 15.1317 | -161.823 | -18.754 | 97.1621 | 0.35125
347.002 | 15.1264 | -162.813 | -18.6006 | 98.2442 | 0.35773
348.002 | 15.13 | -163.817 | -18.3811 | 98.4755 | 0.36673
349.001 | 15.1293 | -164.775 | -18.195 | 99.3795 | 0.37471
350.002 | 15.129 | -165.801 | -18.0933 | 99.7201 | 0.37914
351.002 | 15.1282 | -166.795 | -18.0447 | 99.9281 | 0.3813
352.001 | 15.1284 | -167.82 | -17.8558 | 99.8171 | 0.38968
353.002 | 15.1257 | -168.826 | -17.9784 | 100.596 | 0.38433
354.001 | 15.1275 | -169.859 | -17.8748 | 101.42 | 0.38887
355.002 | 15.1241 | -170.853 | -17.9294 | 101.617 | 0.38658
356.002 | 15.1218 | -171.883 | -18.0164 | 102.208 | 0.38283
357.002 | 15.1211 | -172.876 | -17.895 | 103.558 | 0.38825
358.002 | 15.1204 | -173.903 | -17.735 | 103.896 | 0.3955
359.002 | 15.1217 | -174.661 | -17.8872 | 104.193 | 0.38857
FREQ | 1.5908
CONICAL | CUTTHETA= | 2
ANGLE | RHC | RPHD | LHC | LPHD | AXIAL
0.0008 | 15.0706 | 151.44 | -16.6862 | 65.3357 | 0.44885
1.0015 | 15.0631 | 150.475 | -16.59 | 65.112 | 0.45425
2.0012 | 15.0685 | 149.444 | -16.4824 | 65.669 | 0.45962
3.0013 | 15.069 | 148.438 | -16.6019 | 65.9059 | 0.45331
4.0011 | 15.0646 | 147.425 | -16.4236 | 66.4064 | 0.46295
5.0021 | 15.0681 | 146.411 | -16.4224 | 66.6855 | 0.46283
6.0017 | 15.0639 | 145.412 | -16.3328 | 67.5087 | 0.46786
7.0006 | 15.058 | 144.398 | -16.4393 | 68.158 | 0.46246
8.0015 | 15.0615 | 143.42 | -16.3111 | 68.3683 | 0.46916
9.0019 | 15.0602 | 142.423 | -16.2765 | 68.3443 | 0.4711
10.001 | 15.0579 | 141.433 | -16.3659 | 68.8692 | 0.4664
11.0017 | 15.0614 | 140.408 | -16.3839 | 68.3729 | 0.46525
12.0013 | 15.0592 | 139.415 | -16.2664 | 69.1143 | 0.47171
13.0014 | 15.0576 | 138.395 | -16.4666 | 69.5054 | 0.46104
14.0015 | 15.0566 | 137.391 | -16.4516 | 70.1687 | 0.46189
15.0011 | 15.0549 | 136.362 | -16.3652 | 70.5715 | 0.4666
16.0015 | 15.0552 | 135.36 | -16.3431 | 70.6369 | 0.46778
17.002 | 15.0551 | 134.336 | -16.3991 | 72.3796 | 0.46477
18.0014 | 15.056 | 133.309 | -16.4938 | 73.2989 | 0.45968
19.0012 | 15.0541 | 132.307 | -16.4888 | 73.9921 | 0.46005
20.0013 | 15.0494 | 131.318 | -16.4291 | 74.1352 | 0.46347
21.0014 | 15.0462 | 130.318 | -16.3275 | 74.3286 | 0.4691
22.0013 | 15.0463 | 129.293 | -16.4975 | 74.7343 | 0.46
23.0014 | 15.0453 | 128.305 | -16.4807 | 75.2616 | 0.46094
24.0011 | 15.0456 | 127.31 | -16.5875 | 75.5696 | 0.45529
25.002 | 15.0462 | 126.254 | -16.6389 | 76.1729 | 0.45257
26.0014 | 15.0426 | 125.277 | -16.743 | 76.424 | 0.44736
27.0018 | 15.0404 | 124.249 | -16.8397 | 77.9646 | 0.44253
28.0014 | 15.0376 | 123.242 | -16.8892 | 78.1578 | 0.44015
29.0014 | 15.0369 | 122.228 | -16.9951 | 79.8733 | 0.43484
30.0013 | 15.0322 | 121.224 | -16.9862 | 80.0312 | 0.43553
31.0022 | 15.0323 | 120.223 | -17.0893 | 80.2886 | 0.43038
32.0013 | 15.0285 | 119.198 | -17.3144 | 80.6634 | 0.41955
33.0014 | 15.0298 | 118.236 | -17.3682 | 81.101 | 0.41689
34.0016 | 15.0332 | 117.22 | -17.4409 | 81.3444 | 0.41326
35.0013 | 15.0291 | 116.216 | -17.6565 | 81.7246 | 0.40331
36.0014 | 15.0294 | 115.244 | -17.736 | 82.9086 | 0.39962
37.0014 | 15.0351 | 114.21 | -17.9248 | 82.8812 | 0.39077
38.0013 | 15.0276 | 113.215 | -18.0678 | 84.109 | 0.38472
39.0012 | 15.0294 | 112.218 | -18.1354 | 84.8214 | 0.38166
40.002 | 15.0262 | 111.24 | -18.3415 | 86.5946 | 0.37284
41.0019 | 15.0287 | 110.222 | -18.3554 | 86.8943 | 0.37214
42.0011 | 15.0326 | 109.208 | -18.5432 | 87.7248 | 0.36401
43.0017 | 15.0301 | 108.195 | -18.8397 | 88.0502 | 0.3519
44.0012 | 15.027 | 107.229 | -18.9974 | 89.913 | 0.34569
45.0017 | 15.0299 | 106.204 | -19.2022 | 90.2076 | 0.33752
46.0017 | 15.032 | 105.195 | -19.5654 | 92.4812 | 0.32361
47.0013 | 15.0278 | 104.221 | -19.6703 | 92.3363 | 0.31988
48.0016 | 15.0294 | 103.194 | -19.876 | 93.1608 | 0.31233
49.0013 | 15.0296 | 102.235 | -20.0319 | 92.8969 | 0.30677
50.0015 | 15.0308 | 101.191 | -20.1469 | 93.546 | 0.3027
51.0006 | 15.0305 | 100.153 | -20.3636 | 94.727 | 0.29524
52.0016 | 15.0288 | 99.2113 | -20.3822 | 95.9147 | 0.29467
53.0017 | 15.0276 | 98.1942 | -20.4973 | 95.2506 | 0.29083
54.0018 | 15.0292 | 97.1705 | -20.8244 | 97.3472 | 0.28003
55.0012 | 15.0249 | 96.1802 | -20.9741 | 95.302 | 0.27538
56.0013 | 15.0266 | 95.1985 | -21.1867 | 97.4608 | 0.26867
57.001 | 15.0227 | 94.1561 | -21.3153 | 96.6607 | 0.26484
58.0013 | 15.0225 | 93.1338 | -21.6818 | 99.8224 | 0.2539
59.0017 | 15.023 | 92.1496 | -21.8894 | 100.25 | 0.24789
60.0015 | 15.0146 | 91.2072 | -22.0021 | 99.8246 | 0.24493
61.0023 | 15.0163 | 90.2014 | -22.2192 | 102.207 | 0.23883
62.0011 | 15.0185 | 89.1944 | -22.7005 | 101.335 | 0.2259
63.0017 | 15.0151 | 88.2148 | -23.1575 | 102.37 | 0.21441
64.0017 | 15.0111 | 87.197 | -23.4167 | 103.57 | 0.2082
65.0012 | 15.0089 | 86.214 | -24.0194 | 106.252 | 0.19429
66.0019 | 15.0113 | 85.2355 | -24.3634 | 105.546 | 0.18669
67.0018 | 15.0105 | 84.2204 | -25.127 | 104.785 | 0.171
68.0016 | 15.0071 | 83.2117 | -25.1987 | 107.197 | 0.16965
69.0013 | 15.0049 | 82.1991 | -25.8643 | 106.641 | 0.15718
70.0017 | 15.0058 | 81.1907 | -25.7404 | 107.248 | 0.15942
71.0008 | 15.003 | 80.216 | -26.2256 | 107.64 | 0.15081
72.0014 | 15.0046 | 79.2139 | -26.4061 | 108.011 | 0.14768
73.0011 | 15.0045 | 78.203 | -26.2379 | 105.715 | 0.15057
74.0013 | 15.0051 | 77.1767 | -27.1491 | 111.612 | 0.13556
75.0016 | 15.0051 | 76.1861 | -27.3416 | 109.752 | 0.13259
76.002 | 15.0066 | 75.1468 | -27.8964 | 111.473 | 0.12437
77.0018 | 15.0046 | 74.166 | -27.611 | 116.815 | 0.12855
78.0014 | 15.007 | 73.1432 | -29.0898 | 111.913 | 0.1084
79.0014 | 15.0114 | 72.1537 | -29.4365 | 114.905 | 0.1041
80.0014 | 15.0068 | 71.1669 | -29.7809 | 117.186 | 0.10011
81.0013 | 15.0086 | 70.2005 | -30.4675 | 114.078 | 0.092479
82.001 | 15.0057 | 69.1894 | -31.4931 | 118.287 | 0.082207
83.0015 | 15.0056 | 68.1915 | -30.9683 | 120.283 | 0.087328
84.0017 | 15.0048 | 67.1641 | -32.4805 | 118.73 | 0.073381
85.0013 | 15.0065 | 66.1612 | -32.8385 | 123.931 | 0.070404
86.0016 | 15.0052 | 65.1747 | -33.7111 | 124.653 | 0.063685
87.0019 | 15.0066 | 64.1546 | -34.5315 | 118.517 | 0.057935
88.0014 | 15.0049 | 63.1492 | -36.463 | 119.751 | 0.046393
89.0017 | 15.0069 | 62.1568 | -36.4777 | 117.357 | 0.046303
90.0011 | 15.0075 | 61.158 | -38.2471 | 120.091 | 0.037767
91.0011 | 15.0059 | 60.1343 | -41.7559 | 122.894 | 0.02522
92.0013 | 15.0111 | 59.1511 | -43.3387 | 106.659 | 0.021006
93.0013 | 15.0072 | 58.0844 | -42.4078 | 144.092 | 0.023393
94.001 | 15.0076 | 57.1187 | -50.9713 | 123.102 | 0.0087275
95.0017 | 15.0222 | 56.1505 | -60.0522 | -177.972 | 0.0030623
96.0016 | 15.0171 | 55.117 | -49.7239 | -157.938 | 0.010065
97.0016 | 15.0209 | 54.1375 | -50.1452 | -141.794 | 0.0095839
98.0015 | 15.019 | 53.1078 | -43.1801 | -85.0605 | 0.021374
99.0011 | 15.0232 | 52.1237 | -44.078 | -103.916 | 0.019266
100.002 | 15.0246 | 51.1243 | -44.5409 | -109.525 | 0.018262
101.002 | 15.0228 | 50.1124 | -40.8613 | -118.176 | 0.027903
102.002 | 15.02 | 49.0856 | -40.3787 | -107.782 | 0.029505
103.001 | 15.0172 | 48.0601 | -38.8147 | -110.796 | 0.035339
104.002 | 15.0201 | 47.053 | -37.8141 | -103.578 | 0.03964
105.002 | 15.022 | 46.0543 | -38.2008 | -123.729 | 0.037906
106.002 | 15.0196 | 45.0592 | -36.2974 | -116.758 | 0.047207
107.002 | 15.0209 | 44.0637 | -36.5694 | -112.334 | 0.045744
108.001 | 15.019 | 43.0282 | -36.757 | -117.853 | 0.044776
109.002 | 15.0233 | 42.0604 | -35.9182 | -113.363 | 0.049292
110.001 | 15.024 | 41.062 | -36.292 | -121.609 | 0.047212
111.001 | 15.0211 | 40.0425 | -35.0621 | -111.612 | 0.05441
112.001 | 15.0196 | 39.057 | -35.3905 | -116.696 | 0.0524
113.001 | 15.0248 | 38.0477 | -35.9154 | -117.102 | 0.049298
114.002 | 15.0227 | 37.0412 | -34.1825 | -110.046 | 0.060198
115.001 | 15.0282 | 36.096 | -33.6211 | -103.519 | 0.064177
116.001 | 15.0244 | 35.0584 | -33.2871 | -109.738 | 0.066723
117.001 | 15.0257 | 34.043 | -34.1445 | -110.117 | 0.060441
118.002 | 15.0258 | 33.0587 | -33.0356 | -113.246 | 0.068673
119.002 | 15.0264 | 32.0519 | -32.3892 | -108.024 | 0.073972
120.001 | 15.0242 | 31.0766 | -32.181 | -117.314 | 0.075787
121.002 | 15.0262 | 30.076 | -31.6743 | -115.941 | 0.080319
122.001 | 15.0267 | 29.0729 | -30.6211 | -113.682 | 0.090669
123.001 | 15.0235 | 28.058 | -30.811 | -117.845 | 0.08874
124.001 | 15.0277 | 27.12 | -29.9316 | -117.085 | 0.09815
125.002 | 15.0247 | 26.118 | -29.3539 | -115.876 | 0.10494
126.002 | 15.0304 | 25.1121 | -29.101 | -120.4 | 0.10796
127.001 | 15.0298 | 24.109 | -29.5753 | -122.11 | 0.10224
128.001 | 15.0304 | 23.1105 | -28.9078 | -123.188 | 0.11039
129.001 | 15.0332 | 22.1074 | -28.4489 | -125.125 | 0.11634
130.001 | 15.0287 | 21.0945 | -28.1542 | -124.821 | 0.12042
131.002 | 15.0305 | 20.1327 | -28.4099 | -128.826 | 0.1169
132.001 | 15.0356 | 19.1512 | -27.9031 | -132.379 | 0.12386
133.001 | 15.0321 | 18.1207 | -27.7667 | -132.486 | 0.12587
134.001 | 15.0301 | 17.1308 | -27.528 | -133.222 | 0.1294
135.001 | 15.035 | 16.1585 | -27.3424 | -133.607 | 0.13213
136.002 | 15.0383 | 15.1212 | -27.0116 | -136.4 | 0.1372
137.001 | 15.0357 | 14.1295 | -26.7887 | -138.417 | 0.14081
138.001 | 15.04 | 13.1544 | -26.4796 | -137.556 | 0.14584
139.001 | 15.0388 | 12.1486 | -25.7351 | -134.507 | 0.15891
140.001 | 15.0414 | 11.1388 | -25.6093 | -136.002 | 0.16118
141.002 | 15.0425 | 10.1469 | -25.8754 | -136.006 | 0.1563
142.001 | 15.0438 | 9.1274 | -25.4075 | -133.87 | 0.16493
143.002 | 15.0444 | 8.1164 | -25.3772 | -135.242 | 0.16549
144.001 | 15.0489 | 7.1177 | -25.3447 | -133.135 | 0.16603
145.001 | 15.0479 | 6.1318 | -24.7212 | -135.333 | 0.17841
146.002 | 15.0506 | 5.1414 | -25.1271 | -136.595 | 0.1702
147.001 | 15.0531 | 4.1599 | -24.3437 | -135.364 | 0.18622
148.001 | 15.0522 | 3.1869 | -23.9532 | -134.367 | 0.1948
149.001 | 15.047 | 2.1911 | -23.4928 | -135.924 | 0.20553
150.001 | 15.0514 | 1.2074 | -23.4068 | -135.324 | 0.20747
151.002 | 15.0459 | 0.22989 | -22.8407 | -135.737 | 0.22158
152.001 | 15.0533 | -0.7725 | -22.7257 | -136.06 | 0.22435
153.001 | 15.0533 | -1.7898 | -22.651 | -135.939 | 0.22628
154.002 | 15.0482 | -2.7412 | -22.563 | -136.956 | 0.22872
155.001 | 15.0507 | -3.7468 | -22.1247 | -133.258 | 0.24049
156.001 | 15.0501 | -4.7332 | -22.0521 | -136.411 | 0.24253
157.001 | 15.0476 | -5.7529 | -21.7471 | -135.779 | 0.25127
158.001 | 15.0477 | -6.747 | -21.5673 | -134.654 | 0.25652
159.001 | 15.0441 | -7.751 | -21.2088 | -135.346 | 0.26745
160.001 | 15.0498 | -8.7646 | -21.1244 | -133.156 | 0.26988
161.002 | 15.0511 | -9.7675 | -20.902 | -131.575 | 0.27684
162.001 | 15.0525 | -10.7681 | -21.2198 | -131.97 | 0.26685
163.001 | 15.0547 | -11.7586 | -20.7268 | -130.544 | 0.28236
164.002 | 15.0564 | -12.7115 | -21.0519 | -132.413 | 0.27193
165.002 | 15.0565 | -13.7056 | -20.7913 | -132 | 0.28022
166.002 | 15.0642 | -14.7024 | -20.6812 | -132.9 | 0.28354
167.002 | 15.0622 | -15.713 | -20.4465 | -131.801 | 0.29137
168.001 | 15.0651 | -16.7038 | -20.0944 | -130.268 | 0.30333
169.001 | 15.0715 | -17.6924 | -20.1291 | -129.565 | 0.3019
170.002 | 15.0753 | -18.7246 | -20.0727 | -128.547 | 0.30373
171.002 | 15.0751 | -19.6811 | -20.0945 | -129.426 | 0.30298
172.002 | 15.0772 | -20.6595 | -19.8576 | -129.247 | 0.31128
173.001 | 15.0781 | -21.652 | -19.7841 | -128.701 | 0.31389
174.002 | 15.0813 | -22.6523 | -19.6859 | -128.513 | 0.31735
175.002 | 15.0789 | -23.657 | -19.4037 | -128.22 | 0.32792
176.001 | 15.0833 | -24.6667 | -19.2389 | -127.508 | 0.33403
177.002 | 15.0815 | -25.6576 | -19.4489 | -127.492 | 0.32611
178.001 | 15.085 | -26.6601 | -19.031 | -126.395 | 0.34206
179.001 | 15.0867 | -27.6637 | -19.0556 | -125.325 | 0.34103
180.001 | 15.0874 | -28.658 | -18.8755 | -125.306 | 0.34814
181.002 | 15.0931 | -29.6519 | -18.8315 | -124.557 | 0.34968
182.001 | 15.0913 | -30.6832 | -18.8038 | -124.082 | 0.35087
183.002 | 15.0943 | -31.6734 | -18.75 | -122.364 | 0.35293
184.002 | 15.0976 | -32.7112 | -18.7405 | -122.717 | 0.35318
185.002 | 15.0971 | -33.6921 | -18.8154 | -122.173 | 0.35017
186.001 | 15.102 | -34.699 | -18.534 | -122.471 | 0.3615
187.002 | 15.0994 | -35.6844 | -18.4496 | -121.764 | 0.36514
188.002 | 15.1043 | -36.7284 | -18.5477 | -120.753 | 0.36084
189.001 | 15.1072 | -37.7131 | -18.4887 | -120.364 | 0.36317
190.002 | 15.1048 | -38.7169 | -18.4864 | -119.657 | 0.36337
191.002 | 15.1102 | -39.6949 | -18.5314 | -119.2 | 0.36127
192.001 | 15.1109 | -40.6861 | -18.3623 | -119.115 | 0.36834
193.001 | 15.1142 | -41.6697 | -18.4836 | -118.54 | 0.36309
194.002 | 15.1145 | -42.6642 | -18.6134 | -117.122 | 0.35769
195.001 | 15.1201 | -43.6557 | -18.41 | -118.197 | 0.36594
196.001 | 15.1177 | -44.6268 | -18.6733 | -115.688 | 0.3551
197.001 | 15.1232 | -45.6665 | -18.5085 | -115.885 | 0.36168
198.001 | 15.1275 | -46.668 | -18.5687 | -115.442 | 0.359
199.002 | 15.1286 | -47.6741 | -18.7872 | -115.493 | 0.35004
200.002 | 15.129 | -48.6812 | -18.7182 | -115.171 | 0.35281
201.001 | 15.128 | -49.6864 | -18.4549 | -114.96 | 0.36372
202.002 | 15.1273 | -50.6448 | -18.5488 | -113.041 | 0.35984
203.002 | 15.1284 | -51.6682 | -18.5702 | -112.481 | 0.3589
204.001 | 15.1296 | -52.6764 | -18.5757 | -111.667 | 0.35862
205.002 | 15.1332 | -53.69 | -18.6824 | -110.488 | 0.3541
206.001 | 15.1354 | -54.6888 | -18.8656 | -110.054 | 0.34662
207.001 | 15.1347 | -55.7002 | -18.8107 | -109.896 | 0.34885
208.001 | 15.1352 | -56.6841 | -19.0027 | -109.189 | 0.3412
209.002 | 15.1424 | -57.736 | -18.9256 | -108.673 | 0.34396
210.002 | 15.146 | -58.7367 | -19.0391 | -107.823 | 0.33935
211.001 | 15.141 | -59.7061 | -19.0674 | -107.099 | 0.33844
212.001 | 15.1453 | -60.6794 | -19.12 | -107.104 | 0.33623
213.002 | 15.1487 | -61.6746 | -19.1379 | -106.496 | 0.3354
214.002 | 15.1457 | -62.6406 | -19.4263 | -105.832 | 0.32456
215.002 | 15.1486 | -63.6418 | -19.4743 | -105.24 | 0.32266
216.001 | 15.1484 | -64.6294 | -19.5671 | -105.099 | 0.31924
217.002 | 15.1452 | -65.6375 | -19.5438 | -104.971 | 0.32022
218.002 | 15.1533 | -66.6169 | -19.7856 | -104.035 | 0.31113
219.002 | 15.1543 | -67.6402 | -19.8087 | -102.137 | 0.31027
220.002 | 15.157 | -68.6394 | -19.9804 | -101.584 | 0.3041
221.001 | 15.1562 | -69.6485 | -19.9585 | -100.724 | 0.3049
222.002 | 15.1579 | -70.6639 | -20.3751 | -97.8943 | 0.29056
223.002 | 15.1606 | -71.6739 | -20.6247 | -96.1577 | 0.28224
224.002 | 15.1614 | -72.6502 | -20.8094 | -97.421 | 0.27628
225.001 | 15.161 | -73.6643 | -21.0347 | -96.5448 | 0.26921
226.002 | 15.1588 | -74.6657 | -20.9082 | -95.503 | 0.27323
227.001 | 15.1607 | -75.6651 | -21.1411 | -95.6537 | 0.26594
228.001 | 15.1652 | -76.6926 | -21.0385 | -94.7965 | 0.26896
229.002 | 15.1682 | -77.7005 | -21.4651 | -92.1364 | 0.25598
230.001 | 15.1628 | -78.6508 | -21.4583 | -90.2541 | 0.25634
231.002 | 15.1651 | -79.6479 | -21.5315 | -89.241 | 0.25412
232.001 | 15.1698 | -80.6516 | -21.7504 | -89.9017 | 0.24767
233.002 | 15.1651 | -81.7066 | -21.661 | -87.94 | 0.25036
234.002 | 15.1687 | -82.6725 | -22.0025 | -89.0516 | 0.24061
235.001 | 15.1664 | -83.6578 | -22.1144 | -85.8853 | 0.23759
236.002 | 15.1625 | -84.6949 | -22.3454 | -86.3029 | 0.23146
237.001 | 15.1628 | -85.6716 | -22.5297 | -85.5342 | 0.22659
238.002 | 15.1659 | -86.651 | -22.6924 | -84.9793 | 0.22231
239.002 | 15.1621 | -87.6357 | -22.7071 | -84.8865 | 0.22203
240.002 | 15.1662 | -88.6527 | -22.9035 | -84.2578 | 0.21696
241.002 | 15.1659 | -89.662 | -23.3232 | -80.6474 | 0.20673
242.001 | 15.1637 | -90.6339 | -23.5456 | -80.6551 | 0.20156
243.002 | 15.1667 | -91.6373 | -23.6827 | -80.2176 | 0.19833
244.001 | 15.1624 | -92.6223 | -23.8907 | -79.3205 | 0.19374
245.001 | 15.1657 | -93.6171 | -24.1051 | -76.938 | 0.18894
246.002 | 15.1594 | -94.5841 | -24.3586 | -76.6596 | 0.18363
247.002 | 15.1607 | -95.6092 | -24.4987 | -74.9247 | 0.18067
248.002 | 15.1594 | -96.566 | -24.7854 | -74.0056 | 0.17483
249.002 | 15.1583 | -97.5781 | -25.1094 | -73.6883 | 0.16845
250.001 | 15.1586 | -98.6104 | -25.3638 | -73.3346 | 0.16358
251.001 | 15.1557 | -99.6022 | -25.4679 | -70.717 | 0.16169
252.002 | 15.1604 | -100.583 | -25.4729 | -70.2114 | 0.16151
253.002 | 15.1596 | -101.621 | -25.9241 | -70.5517 | 0.15335
254.002 | 15.1576 | -102.594 | -25.9208 | -69.6054 | 0.15344
255.001 | 15.1561 | -103.607 | -25.8248 | -69.8244 | 0.15517
256.002 | 15.1536 | -104.577 | -25.8873 | -64.3155 | 0.1541
257.002 | 15.156 | -105.577 | -26.3181 | -60.6098 | 0.14661
258.001 | 15.1586 | -106.582 | -26.1783 | -60.5193 | 0.14894
259.001 | 15.1594 | -107.6 | -26.9216 | -60.8951 | 0.13671
260.002 | 15.1588 | -108.604 | -27.1404 | -58.7546 | 0.13332
261.001 | 15.1626 | -109.649 | -27.3155 | -55.0761 | 0.1306
262.001 | 15.1595 | -110.614 | -27.4011 | -52.8033 | 0.12937
263.002 | 15.1644 | -111.627 | -27.6811 | -52.1251 | 0.12519
264.002 | 15.1586 | -112.663 | -28.2723 | -50.1711 | 0.11703
265.001 | 15.1593 | -113.645 | -28.5416 | -47.7761 | 0.11345
266.001 | 15.164 | -114.653 | -28.7552 | -47.4604 | 0.11063
267.001 | 15.1616 | -115.672 | -29.371 | -42.4191 | 0.10309
268.001 | 15.1641 | -116.619 | -29.4123 | -42.8996 | 0.10257
269.001 | 15.1605 | -117.612 | -29.7147 | -39.0722 | 0.099104
270.001 | 15.1639 | -118.591 | -29.3472 | -37.9706 | 0.10335
271.002 | 15.1648 | -119.603 | -29.7576 | -35.2267 | 0.098566
272.001 | 15.1648 | -120.639 | -30.7195 | -37.1485 | 0.088234
273.001 | 15.161 | -121.615 | -30.115 | -28.9843 | 0.094634
274.002 | 15.1641 | -122.616 | -31.8001 | -28.3312 | 0.077917
275.001 | 15.1671 | -123.631 | -31.6615 | -20.1091 | 0.079143
276.001 | 15.1666 | -124.589 | -31.7301 | -13.6902 | 0.078526
277.002 | 15.1666 | -125.629 | -31.4303 | -12.302 | 0.081284
278.001 | 15.1638 | -126.626 | -31.2388 | -8.3334 | 0.083122
279.001 | 15.165 | -127.634 | -31.456 | -6.9 | 0.081059
280.002 | 15.1628 | -128.656 | -31.563 | -4.0743 | 0.080085
281.001 | 15.1641 | -129.677 | -32.0113 | -3.985 | 0.076046
282.002 | 15.1594 | -130.655 | -30.9431 | 5.4002 | 0.086045
283.002 | 15.1565 | -131.646 | -31.2437 | 12.0034 | 0.083145
284.002 | 15.1584 | -132.677 | -30.7296 | 10.1373 | 0.088196
285.001 | 15.1529 | -133.655 | -30.4194 | 12.5164 | 0.091461
286.001 | 15.1577 | -134.706 | -30.1791 | 9.3656 | 0.093975
287.001 | 15.1542 | -135.69 | -29.9289 | 14.7295 | 0.096759
288.002 | 15.1495 | -136.755 | -29.6602 | 14.7761 | 0.099854
289.002 | 15.1497 | -137.689 | -29.4377 | 16.6275 | 0.10244
290.001 | 15.1465 | -138.683 | -29.5587 | 23.5463 | 0.10106
291.002 | 15.1484 | -139.667 | -28.7912 | 26.5317 | 0.11038
292.002 | 15.147 | -140.696 | -28.7714 | 25.9728 | 0.11064
293.002 | 15.1467 | -141.616 | -27.8869 | 29.0732 | 0.12251
294.002 | 15.1467 | -142.653 | -28.4355 | 27.5074 | 0.11501
295.002 | 15.1448 | -143.654 | -27.7681 | 29.0211 | 0.12423
296.001 | 15.1418 | -144.637 | -28.1214 | 33.204 | 0.11931
297.002 | 15.1409 | -145.657 | -27.7348 | 33.4026 | 0.12476
298.001 | 15.1411 | -146.623 | -27.6159 | 32.9113 | 0.12647
299.002 | 15.1423 | -147.608 | -27.1325 | 35.089 | 0.13369
300.001 | 15.1366 | -148.637 | -26.7006 | 36.3087 | 0.1406
301.001 | 15.1318 | -149.615 | -26.1809 | 39.2901 | 0.14936
302.001 | 15.1337 | -150.62 | -26.0558 | 37.7341 | 0.15149
303.001 | 15.1299 | -151.537 | -25.6666 | 38.7031 | 0.1585
304.002 | 15.1283 | -152.508 | -25.3966 | 39.2585 | 0.16354
305.002 | 15.1342 | -153.468 | -25.2423 | 43.2468 | 0.16635
306.002 | 15.1318 | -154.446 | -24.7492 | 42.5049 | 0.17612
307.002 | 15.1316 | -155.493 | -24.415 | 42.9252 | 0.18303
308.002 | 15.1278 | -156.484 | -24.1651 | 42.5648 | 0.18846
309.001 | 15.1271 | -157.499 | -24.2243 | 42.3773 | 0.18719
310.001 | 15.1243 | -158.484 | -23.7972 | 43.2627 | 0.19669
311.002 | 15.1234 | -159.486 | -23.6722 | 41.5793 | 0.19957
312.002 | 15.1248 | -160.441 | -23.4138 | 41.0904 | 0.20556
313.002 | 15.126 | -161.463 | -23.1875 | 41.5945 | 0.21096
314.002 | 15.1233 | -162.425 | -22.7474 | 41.7203 | 0.22199
315.002 | 15.1217 | -163.439 | -22.6793 | 43.0339 | 0.22378
316.002 | 15.121 | -164.454 | -22.5513 | 41.285 | 0.22712
317.001 | 15.123 | -165.443 | -22.5739 | 40.4666 | 0.22648
318.002 | 15.1222 | -166.453 | -22.5619 | 43.3477 | 0.22681
319.001 | 15.1181 | -167.477 | -22.0897 | 44.9292 | 0.2396
320.001 | 15.115 | -168.463 | -22.24 | 44.3355 | 0.23557
321.001 | 15.1125 | -169.469 | -21.9411 | 46.6906 | 0.24389
322.001 | 15.1085 | -170.467 | -21.938 | 45.8683 | 0.24409
323.001 | 15.1101 | -171.442 | -21.6221 | 49.4095 | 0.25308
324.002 | 15.1112 | -172.444 | -21.3564 | 49.067 | 0.26091
325.002 | 15.1131 | -173.434 | -21.2157 | 50.4146 | 0.26511
326.002 | 15.1134 | -174.459 | -20.9917 | 50.7182 | 0.27203
327.001 | 15.112 | -175.428 | -20.8847 | 49.718 | 0.27545
328.002 | 15.1086 | -176.448 | -20.7627 | 51.3597 | 0.27946
329.001 | 15.1042 | -177.44 | -20.3765 | 52.1845 | 0.29231
330.002 | 15.1041 | -178.422 | -20.385 | 51.9856 | 0.29203
331.001 | 15.1037 | -179.421 | -20.165 | 51.8589 | 0.29954
332.002 | 15.1027 | 179.578 | -20.0705 | 51.9069 | 0.30285
333.001 | 15.1024 | 178.583 | -19.7262 | 51.8427 | 0.31511
334.002 | 15.0981 | 177.573 | -19.5302 | 52.7054 | 0.32247
335.002 | 15.0984 | 176.566 | -19.6552 | 51.9739 | 0.31784
336.002 | 15.094 | 175.592 | -19.4617 | 52.7352 | 0.32517
337.002 | 15.0915 | 174.567 | -19.4439 | 54.1061 | 0.32593
338.001 | 15.0893 | 173.607 | -19.0506 | 54.6616 | 0.34112
339.002 | 15.0892 | 172.619 | -18.8537 | 54.7853 | 0.34894
340.002 | 15.0919 | 171.584 | -18.6966 | 54.8935 | 0.3552
341.002 | 15.088 | 170.581 | -18.7113 | 54.7128 | 0.35476
342.002 | 15.0873 | 169.569 | -18.4532 | 56.7375 | 0.3655
343.002 | 15.0886 | 168.554 | -18.5156 | 56.4061 | 0.36282
344.002 | 15.0863 | 167.581 | -18.4522 | 57.2796 | 0.36558
345.003 | 15.0866 | 166.545 | -18.4331 | 59.5931 | 0.36637
346.002 | 15.0873 | 165.593 | -18.1346 | 59.9737 | 0.37916
347.002 | 15.0924 | 164.602 | -17.8863 | 59.6064 | 0.38993
348.002 | 15.0979 | 163.562 | -18.0021 | 59.5219 | 0.38452
349.001 | 15.0937 | 162.545 | -17.839 | 58.0014 | 0.392
350.002 | 15.0946 | 161.563 | -17.6626 | 59.6067 | 0.4
351.002 | 15.096 | 160.545 | -17.6037 | 59.732 | 0.40266
352.001 | 15.0933 | 159.557 | -17.5462 | 60.3427 | 0.40546
353.002 | 15.093 | 158.542 | -17.2506 | 61.2662 | 0.41952
354.001 | 15.0945 | 157.524 | -17.2192 | 61.5764 | 0.42096
355.002 | 15.0875 | 156.569 | -17.2514 | 62.6165 | 0.41974
356.002 | 15.0866 | 155.565 | -17.0984 | 63.25 | 0.42725
357.002 | 15.0847 | 154.564 | -17.0136 | 62.8777 | 0.43154
358.002 | 15.0836 | 153.57 | -17.1473 | 64.3262 | 0.425
359.002 | 15.0853 | 152.784 | -16.9351 | 64.1462 | 0.43543
FREQ | 1.1644
CONICAL | CUTTHETA= | 4
ANGLE | RHC | RPHD | LHC | LPHD | AXIAL
0.0008 | 11.7077 | -130.404 | -20.0349 | 114.179 | 0.44959
1.0015 | 11.7041 | -131.349 | -20.0927 | 117.14 | 0.44679
2.0012 | 11.7141 | -132.297 | -20.0672 | 118.606 | 0.44758
3.0013 | 11.715 | -133.264 | -20.1982 | 121.717 | 0.44084
4.0011 | 11.7215 | -134.258 | -20.0711 | 123.485 | 0.447
5.0021 | 11.7275 | -135.249 | -20.0878 | 127.197 | 0.44583
6.0017 | 11.7346 | -136.279 | -20.0518 | 129.386 | 0.44732
7.0006 | 11.7383 | -137.297 | -19.9697 | 131.618 | 0.45138
8.0015 | 11.7409 | -138.305 | -19.8756 | 132.946 | 0.45616
9.0019 | 11.7443 | -139.348 | -19.999 | 134.947 | 0.44955
10.001 | 11.7425 | -140.36 | -19.8611 | 136.407 | 0.45684
11.0017 | 11.7501 | -141.39 | -19.8354 | 137.881 | 0.45779
12.0013 | 11.751 | -142.405 | -19.9038 | 139.704 | 0.45415
13.0014 | 11.7529 | -143.471 | -20.0321 | 141.456 | 0.44739
14.0015 | 11.7537 | -144.469 | -20.0044 | 143.368 | 0.44878
15.0011 | 11.7541 | -145.491 | -20.0169 | 145.986 | 0.44811
16.0015 | 11.7541 | -146.503 | -19.9537 | 148.088 | 0.45139
17.002 | 11.751 | -147.547 | -20.0001 | 150.836 | 0.44915
18.0014 | 11.7536 | -148.594 | -19.8782 | 153.326 | 0.45535
19.0012 | 11.752 | -149.612 | -19.7867 | 157.212 | 0.46027
20.0013 | 11.7454 | -150.588 | -19.5102 | 159.641 | 0.47553
21.0014 | 11.7345 | -151.558 | -19.3707 | 162.465 | 0.48384
22.0013 | 11.7352 | -152.572 | -19.0738 | 165.732 | 0.50063
23.0014 | 11.7329 | -153.612 | -18.846 | 168.373 | 0.51407
24.0011 | 11.7222 | -154.606 | -18.5976 | 171.006 | 0.52965
25.002 | 11.7225 | -155.634 | -18.3849 | 173.955 | 0.54277
26.0014 | 11.7179 | -156.653 | -18.051 | 175.829 | 0.56436
27.0018 | 11.7155 | -157.608 | -17.9582 | 178.267 | 0.57059
28.0014 | 11.7162 | -158.658 | -17.7115 | -178.69 | 0.58698
29.0014 | 11.7205 | -159.716 | -17.3281 | -175.494 | 0.61319
30.0013 | 11.7251 | -160.728 | -17.1337 | -172.771 | 0.62675
31.0022 | 11.7342 | -161.729 | -16.8321 | -170.402 | 0.64823
32.0013 | 11.7158 | -162.695 | -16.7565 | -168.943 | 0.65529
33.0014 | 11.7139 | -163.681 | -16.5647 | -166.454 | 0.67009
34.0016 | 11.7213 | -164.69 | -16.3661 | -163.796 | 0.68501
35.0013 | 11.7196 | -165.734 | -16.1825 | -161.84 | 0.6998
36.0014 | 11.7243 | -166.73 | -16.0736 | -160.15 | 0.70826
37.0014 | 11.7247 | -167.751 | -15.7307 | -157.461 | 0.73677
38.0013 | 11.7269 | -168.771 | -15.5948 | -155.437 | 0.74822
39.0012 | 11.7296 | -169.826 | -15.3997 | -153.569 | 0.765
40.002 | 11.7313 | -170.874 | -15.1869 | -151.496 | 0.78384
41.0019 | 11.7265 | -171.87 | -14.9867 | -149.403 | 0.80258
42.0011 | 11.7265 | -172.905 | -14.8696 | -146.847 | 0.81349
43.0017 | 11.7228 | -173.964 | -14.6067 | -144.019 | 0.8389
44.0012 | 11.7225 | -175.018 | -14.3805 | -141.45 | 0.86109
45.0017 | 11.7213 | -176.087 | -14.1279 | -139.49 | 0.88667
46.0017 | 11.7292 | -177.166 | -13.8846 | -136.815 | 0.91107
47.0013 | 11.7184 | -178.159 | -13.7134 | -134.893 | 0.9304
48.0016 | 11.7152 | -179.228 | -13.5028 | -132.292 | 0.95363
49.0013 | 11.7132 | 179.741 | -13.32 | -130.509 | 0.97417
50.0015 | 11.7144 | 178.689 | -13.1277 | -128.417 | 0.99589
51.0006 | 11.7134 | 177.642 | -12.9348 | -126.437 | 1.0184
52.0016 | 11.7152 | 176.624 | -12.7965 | -124.618 | 1.0346
53.0017 | 11.7163 | 175.566 | -12.6848 | -123.296 | 1.0479
54.0018 | 11.7217 | 174.566 | -12.5331 | -121.443 | 1.0657
55.0012 | 11.726 | 173.532 | -12.383 | -120.086 | 1.0838
56.0013 | 11.7265 | 172.485 | -12.3276 | -118.518 | 1.0907
57.001 | 11.7301 | 171.499 | -12.1631 | -116.958 | 1.1112
58.0013 | 11.727 | 170.496 | -12.0882 | -115.987 | 1.1212
59.0017 | 11.727 | 169.444 | -12.0084 | -114.976 | 1.1316
60.0015 | 11.7265 | 168.452 | -11.8673 | -113.502 | 1.1502
61.0023 | 11.7217 | 167.435 | -11.7548 | -112.191 | 1.1659
62.0011 | 11.725 | 166.412 | -11.5792 | -110.7 | 1.1893
63.0017 | 11.7226 | 165.429 | -11.4247 | -109.206 | 1.2111
64.0017 | 11.7225 | 164.401 | -11.3032 | -108.176 | 1.2282
65.0012 | 11.7232 | 163.377 | -11.1279 | -106.925 | 1.2533
66.0019 | 11.7225 | 162.403 | -10.9813 | -106.114 | 1.2748
67.0018 | 11.7221 | 161.442 | -10.8745 | -104.755 | 1.2907
68.0016 | 11.7213 | 160.489 | -10.8299 | -103.632 | 1.2974
69.0013 | 11.7171 | 159.487 | -10.7172 | -102.629 | 1.3151
70.0017 | 11.7131 | 158.503 | -10.6567 | -101.787 | 1.3249
71.0008 | 11.7091 | 157.507 | -10.6008 | -100.423 | 1.3341
72.0014 | 11.7047 | 156.526 | -10.6612 | -99.8188 | 1.3255
73.0011 | 11.7114 | 155.547 | -10.6876 | -98.6436 | 1.3205
74.0013 | 11.7089 | 154.551 | -10.6456 | -98.098 | 1.3273
75.0016 | 11.7064 | 153.542 | -10.7319 | -97.0835 | 1.3145
76.002 | 11.7074 | 152.541 | -10.8343 | -96.1708 | 1.2989
77.0018 | 11.7105 | 151.552 | -10.8648 | -95.1407 | 1.2938
78.0014 | 11.7142 | 150.543 | -10.9713 | -94.0559 | 1.2775
79.0014 | 11.7144 | 149.528 | -11.049 | -92.9506 | 1.266
80.0014 | 11.719 | 148.547 | -11.1608 | -91.981 | 1.2491
81.0013 | 11.7188 | 147.495 | -11.2416 | -90.5857 | 1.2375
82.001 | 11.7209 | 146.496 | -11.3549 | -89.5119 | 1.2212
83.0015 | 11.7284 | 145.501 | -11.4864 | -88.2768 | 1.2017
84.0017 | 11.7362 | 144.464 | -11.5632 | -86.8546 | 1.19
85.0013 | 11.7473 | 143.457 | -11.6778 | -85.5354 | 1.1729
86.0016 | 11.7544 | 142.455 | -11.7654 | -84.1446 | 1.1601
87.0019 | 11.7604 | 141.411 | -11.8702 | -83.1326 | 1.1454
88.0014 | 11.7725 | 140.429 | -11.9661 | -81.5769 | 1.1312
89.0017 | 11.7808 | 139.418 | -11.9791 | -80.407 | 1.1284
90.0011 | 11.7875 | 138.414 | -12.0593 | -79.5853 | 1.1171
91.0011 | 11.796 | 137.404 | -12.1344 | -78.3902 | 1.1064
92.0013 | 11.8008 | 136.427 | -12.1621 | -77.3941 | 1.1023
93.0013 | 11.8101 | 135.427 | -12.2417 | -76.2404 | 1.091
94.001 | 11.8111 | 134.41 | -12.2814 | -75.307 | 1.0859
95.0017 | 11.812 | 133.381 | -12.4047 | -74.6679 | 1.0704
96.0016 | 11.8156 | 132.353 | -12.4454 | -73.1412 | 1.065
97.0016 | 11.8192 | 131.301 | -12.5495 | -72.198 | 1.0518
98.0015 | 11.8187 | 130.263 | -12.6743 | -71.6709 | 1.0368
99.0011 | 11.8202 | 129.21 | -12.8444 | -70.8807 | 1.0165
100.002 | 11.8306 | 128.145 | -12.9948 | -69.5712 | 0.99782
101.002 | 11.8297 | 127.099 | -13.1676 | -69.5659 | 0.97823
102.002 | 11.8375 | 126.043 | -13.3303 | -68.6989 | 0.95917
103.001 | 11.8411 | 125.043 | -13.5053 | -68.295 | 0.93961
104.002 | 11.8486 | 123.992 | -13.7226 | -67.1241 | 0.91556
105.002 | 11.8539 | 122.976 | -13.8766 | -67.593 | 0.89889
106.002 | 11.8577 | 121.986 | -14.0901 | -66.6061 | 0.87664
107.002 | 11.8554 | 120.973 | -14.3139 | -66.0978 | 0.85453
108.001 | 11.8555 | 119.984 | -14.518 | -65.899 | 0.83465
109.002 | 11.8583 | 118.94 | -14.7624 | -65.1201 | 0.81119
110.001 | 11.8513 | 117.949 | -15.0326 | -64.8161 | 0.78695
111.001 | 11.8523 | 116.906 | -15.2531 | -64.2833 | 0.76711
112.001 | 11.8531 | 115.915 | -15.5327 | -64.2086 | 0.74272
113.001 | 11.8563 | 114.882 | -15.8911 | -63.1879 | 0.71239
114.002 | 11.8533 | 113.845 | -16.088 | -63.3593 | 0.69665
115.001 | 11.8598 | 112.838 | -16.4803 | -63.8137 | 0.66535
116.001 | 11.8655 | 111.854 | -16.8101 | -63.6991 | 0.64012
117.001 | 11.869 | 110.835 | -17.0891 | -63.7104 | 0.61962
118.002 | 11.8769 | 109.834 | -17.422 | -63.985 | 0.59576
119.002 | 11.8802 | 108.829 | -17.6753 | -63.7747 | 0.5784
120.001 | 11.8843 | 107.83 | -17.8906 | -65.261 | 0.56396
121.002 | 11.8873 | 106.84 | -18.1805 | -65.1222 | 0.54526
122.001 | 11.9006 | 105.837 | -18.4257 | -66.2567 | 0.52926
123.001 | 11.9009 | 104.831 | -18.7323 | -66.7367 | 0.51087
124.001 | 11.9059 | 103.808 | -18.8815 | -68.1312 | 0.50187
125.002 | 11.9113 | 102.803 | -19.3231 | -68.2948 | 0.47669
126.002 | 11.9169 | 101.814 | -19.4847 | -69.8905 | 0.4676
127.001 | 11.9258 | 100.832 | -19.7808 | -71.556 | 0.45145
128.001 | 11.9335 | 99.85 | -20.0557 | -74.114 | 0.437
129.001 | 11.9366 | 98.8425 | -20.3235 | -76.0225 | 0.42357
130.001 | 11.9397 | 97.873 | -20.4502 | -78.6668 | 0.41729
131.002 | 11.9446 | 96.9009 | -20.6591 | -80.8888 | 0.40714
132.001 | 11.9427 | 95.8916 | -20.9622 | -85.1812 | 0.39325
133.001 | 11.9458 | 94.8867 | -21.1886 | -89.3786 | 0.383
134.001 | 11.942 | 93.87 | -20.9822 | -92.1633 | 0.39238
135.001 | 11.9464 | 92.8382 | -21.1234 | -97.1074 | 0.38585
136.002 | 11.9507 | 91.7936 | -21.0744 | -99.7567 | 0.38785
137.001 | 11.9542 | 90.7987 | -20.9041 | -102.115 | 0.39537
138.001 | 11.9623 | 89.7497 | -20.677 | -104.352 | 0.40547
139.001 | 11.9698 | 88.7126 | -20.566 | -105.746 | 0.41033
140.001 | 11.9742 | 87.708 | -20.3939 | -107.09 | 0.41834
141.002 | 11.9792 | 86.6638 | -20.395 | -107.886 | 0.41804
142.001 | 11.9881 | 85.6531 | -20.2708 | -108.945 | 0.42363
143.002 | 11.9982 | 84.6488 | -20.2561 | -110.891 | 0.42385
144.001 | 12.0012 | 83.6217 | -20.0454 | -111.214 | 0.43411
145.001 | 11.9988 | 82.6262 | -20.083 | -114.156 | 0.43236
146.002 | 12.004 | 81.6143 | -19.7835 | -114.374 | 0.44726
147.001 | 12.0088 | 80.5925 | -19.6887 | -116.374 | 0.45193
148.001 | 12.0094 | 79.6054 | -19.5597 | -118.038 | 0.45866
149.001 | 12.0125 | 78.6397 | -19.4735 | -120.328 | 0.46307
150.001 | 12.0196 | 77.6567 | -19.317 | -121.576 | 0.47111
151.002 | 12.0258 | 76.7038 | -19.2028 | -123.681 | 0.47701
152.001 | 12.0226 | 75.7507 | -18.9147 | -126.459 | 0.49328
153.001 | 12.0307 | 74.7931 | -18.6797 | -128.571 | 0.50635
154.002 | 12.0256 | 73.8653 | -18.3853 | -130.281 | 0.52412
155.001 | 12.0277 | 72.9101 | -18.1124 | -131.218 | 0.54073
156.001 | 12.026 | 71.9752 | -17.9704 | -131.525 | 0.54975
157.001 | 12.0318 | 71.0496 | -17.6915 | -132.189 | 0.56733
158.001 | 12.0373 | 70.0965 | -17.6732 | -131.718 | 0.56816
159.001 | 12.0396 | 69.145 | -17.8651 | -131.076 | 0.5556
160.001 | 12.0484 | 68.2297 | -17.8608 | -131.107 | 0.55531
161.002 | 12.0511 | 67.3155 | -17.9339 | -130.835 | 0.55048
162.001 | 12.0658 | 66.3932 | -17.9964 | -130.441 | 0.54561
163.001 | 12.0701 | 65.45 | -18.0438 | -129.314 | 0.54236
164.002 | 12.0792 | 64.5267 | -17.9766 | -128.577 | 0.54601
165.002 | 12.0814 | 63.5651 | -17.9407 | -127.96 | 0.54813
166.002 | 12.0901 | 62.6025 | -18.0261 | -125.253 | 0.54222
167.002 | 12.0945 | 61.6123 | -18.0498 | -123.911 | 0.54047
168.001 | 12.1017 | 60.6142 | -18.1631 | -121.885 | 0.53302
169.001 | 12.1087 | 59.6568 | -18.3067 | -119.936 | 0.52385
170.002 | 12.1079 | 58.6552 | -18.4186 | -118.696 | 0.51718
171.002 | 12.1184 | 57.7025 | -18.5153 | -117.288 | 0.51084
172.002 | 12.1178 | 56.7032 | -18.6533 | -118.206 | 0.50282
173.001 | 12.127 | 55.7287 | -18.6311 | -116.754 | 0.50357
174.002 | 12.1303 | 54.7959 | -18.7179 | -114.869 | 0.49837
175.002 | 12.1366 | 53.8473 | -18.7298 | -114.839 | 0.49733
176.001 | 12.1402 | 52.8891 | -18.8242 | -113.912 | 0.49175
177.002 | 12.1453 | 51.9154 | -19.0748 | -112.713 | 0.47747
178.001 | 12.1483 | 50.9771 | -19.1813 | -111.798 | 0.47149
179.001 | 12.1579 | 50.0582 | -19.3138 | -111.158 | 0.46383
180.001 | 12.1642 | 49.0837 | -19.5595 | -111.18 | 0.45057
181.002 | 12.1704 | 48.1302 | -19.7564 | -110.11 | 0.44015
182.001 | 12.1801 | 47.1672 | -19.7976 | -110.155 | 0.43757
183.002 | 12.1949 | 46.2361 | -19.9506 | -109.973 | 0.4292
184.002 | 12.2059 | 45.2341 | -20.1859 | -110.152 | 0.41719
185.002 | 12.22 | 44.2907 | -20.1726 | -110.056 | 0.41716
186.001 | 12.2339 | 43.343 | -20.2575 | -109.451 | 0.41243
187.002 | 12.2401 | 42.363 | -20.4065 | -108.968 | 0.40513
188.002 | 12.2509 | 41.3763 | -20.3625 | -108.22 | 0.40668
189.001 | 12.2524 | 40.4009 | -20.4083 | -107.143 | 0.40447
190.002 | 12.2572 | 39.3615 | -20.5116 | -105.943 | 0.39947
191.002 | 12.2603 | 38.3708 | -20.5166 | -105.217 | 0.39909
192.001 | 12.267 | 37.3392 | -20.5429 | -105.416 | 0.39758
193.001 | 12.267 | 36.2947 | -20.679 | -105.448 | 0.3914
194.002 | 12.2744 | 35.2933 | -20.945 | -104.979 | 0.37927
195.001 | 12.2762 | 34.2867 | -21.0796 | -106.156 | 0.37335
196.001 | 12.2771 | 33.2835 | -21.2606 | -107.297 | 0.36562
197.001 | 12.277 | 32.2962 | -21.416 | -107.51 | 0.35914
198.001 | 12.2776 | 31.3104 | -21.6367 | -108.749 | 0.35009
199.002 | 12.2698 | 30.3388 | -21.9391 | -109.105 | 0.33842
200.002 | 12.2642 | 29.3479 | -22.0453 | -109.71 | 0.33452
201.001 | 12.2619 | 28.3319 | -22.3435 | -107.87 | 0.32332
202.002 | 12.2638 | 27.3173 | -22.7146 | -107.152 | 0.30972
203.002 | 12.2668 | 26.2893 | -23.1318 | -106.967 | 0.29509
204.001 | 12.2727 | 25.2949 | -23.3082 | -104.62 | 0.28896
205.002 | 12.281 | 24.2782 | -23.5353 | -104.188 | 0.28124
206.001 | 12.2861 | 23.2589 | -24.1263 | -102.804 | 0.26258
207.001 | 12.2865 | 22.2948 | -24.1348 | -100.931 | 0.26231
208.001 | 12.2905 | 21.27 | -24.4488 | -99.1401 | 0.25288
209.002 | 12.2937 | 20.2463 | -24.5857 | -97.193 | 0.24883
210.002 | 12.2991 | 19.2834 | -24.8668 | -97.4895 | 0.24076
211.001 | 12.3004 | 18.2604 | -25.092 | -93.9021 | 0.23456
212.001 | 12.3045 | 17.2807 | -25.1317 | -93.7354 | 0.23338
213.002 | 12.3143 | 16.2714 | -25.7853 | -93.2445 | 0.21622
214.002 | 12.3138 | 15.2991 | -25.9002 | -90.7264 | 0.21339
215.002 | 12.3178 | 14.2897 | -26.7126 | -89.7183 | 0.19424
216.001 | 12.317 | 13.3065 | -27.1519 | -90.0954 | 0.18468
217.002 | 12.3231 | 12.2757 | -27.9368 | -91.4844 | 0.1686
218.002 | 12.3255 | 11.251 | -28.204 | -93.8538 | 0.16345
219.002 | 12.3245 | 10.2256 | -29.2139 | -92.0837 | 0.14552
220.002 | 12.3288 | 9.1944 | -29.3913 | -94.6138 | 0.14251
221.001 | 12.3271 | 8.1863 | -30.5155 | -95.6009 | 0.12523
222.002 | 12.337 | 7.1235 | -31.9622 | -94.7469 | 0.1059
223.002 | 12.3336 | 6.0765 | -32.8297 | -94.9763 | 0.095871
224.002 | 12.3278 | 5.0388 | -35.0409 | -95.4054 | 0.074373
225.001 | 12.3251 | 4.0033 | -37.0077 | -96.2379 | 0.059321
226.002 | 12.3227 | 2.9622 | -39.4415 | -96.9077 | 0.044837
227.001 | 12.3149 | 1.8944 | -41.8434 | -105.562 | 0.034035
228.001 | 12.3151 | 0.82233 | -47.3543 | -132.513 | 0.018046
229.002 | 12.3126 | -0.25184 | -51.906 | -138.504 | 0.010688
230.001 | 12.3133 | -1.2992 | -47.9894 | 172.704 | 0.016777
231.002 | 12.3112 | -2.3579 | -46 | 141.598 | 0.021099
232.001 | 12.3105 | -3.4024 | -43.0555 | 132.004 | 0.029617
233.002 | 12.3087 | -4.4765 | -40.2486 | 113.417 | 0.040924
234.002 | 12.3118 | -5.504 | -38.1003 | 104.948 | 0.052389
235.001 | 12.3096 | -6.5591 | -36.2795 | 100.456 | 0.064624
236.002 | 12.3152 | -7.6069 | -36.1544 | 98.8298 | 0.065518
237.001 | 12.3063 | -8.6322 | -33.7208 | 96.5232 | 0.086793
238.002 | 12.3049 | -9.6737 | -33.0798 | 95.0203 | 0.093457
239.002 | 12.3055 | -10.7083 | -32.2552 | 93.9329 | 0.10276
240.002 | 12.2933 | -11.7366 | -30.9407 | 89.4796 | 0.11972
241.002 | 12.2926 | -12.8071 | -30.415 | 89.0459 | 0.1272
242.001 | 12.28 | -13.8443 | -29.1826 | 87.1525 | 0.1468
243.002 | 12.2761 | -14.8758 | -28.6893 | 85.5423 | 0.15545
244.001 | 12.2685 | -15.9362 | -28.2732 | 83.4461 | 0.16322
245.001 | 12.2688 | -16.9393 | -27.5169 | 81.1115 | 0.17807
246.002 | 12.2618 | -17.9846 | -27.0891 | 75.8564 | 0.1872
247.002 | 12.2601 | -19.0213 | -26.4577 | 75.1127 | 0.20136
248.002 | 12.2529 | -20.0004 | -25.8424 | 74.729 | 0.21632
249.002 | 12.2455 | -21.0064 | -25.7032 | 70.3391 | 0.22001
250.001 | 12.2394 | -22.0427 | -25.247 | 70.9478 | 0.23203
251.001 | 12.2384 | -23.0183 | -24.9508 | 69.3185 | 0.24011
252.002 | 12.2266 | -24.0782 | -24.9864 | 68.5427 | 0.23945
253.002 | 12.2183 | -25.0717 | -24.6638 | 65.5356 | 0.24875
254.002 | 12.2116 | -26.0687 | -24.5026 | 62.7759 | 0.25361
255.001 | 12.2084 | -27.0902 | -24.3189 | 60.2644 | 0.25913
256.002 | 12.1998 | -28.1266 | -24.3432 | 58.8915 | 0.25866
257.002 | 12.1909 | -29.1361 | -24.4693 | 56.4403 | 0.25519
258.001 | 12.1848 | -30.1829 | -24.4678 | 54.7667 | 0.25542
259.001 | 12.1763 | -31.1943 | -24.6051 | 53.0111 | 0.25166
260.002 | 12.1706 | -32.1851 | -24.2897 | 51.7118 | 0.26114
261.001 | 12.1663 | -33.2315 | -24.3775 | 49.2004 | 0.25863
262.001 | 12.1575 | -34.2392 | -24.3755 | 49.9195 | 0.25896
263.002 | 12.1561 | -35.2361 | -24.6322 | 47.2325 | 0.25146
264.002 | 12.1553 | -36.2402 | -24.4851 | 48.3805 | 0.25577
265.001 | 12.1502 | -37.254 | -24.5036 | 47.8349 | 0.25538
266.001 | 12.1428 | -38.2607 | -24.51 | 47.7074 | 0.25541
267.001 | 12.1419 | -39.2457 | -24.322 | 47.3414 | 0.26102
268.001 | 12.1346 | -40.2472 | -24.0037 | 47.5411 | 0.27099
269.001 | 12.1314 | -41.2435 | -24.2508 | 47.3422 | 0.26349
270.001 | 12.13 | -42.2344 | -24.2802 | 45.8223 | 0.26264
271.002 | 12.1264 | -43.2457 | -24.2397 | 45.3734 | 0.26398
272.001 | 12.1219 | -44.2716 | -24.1252 | 47.8447 | 0.26763
273.001 | 12.12 | -45.2726 | -24.0801 | 46.8792 | 0.26907
274.002 | 12.1162 | -46.2924 | -24.0912 | 48.2927 | 0.26885
275.001 | 12.1072 | -47.357 | -23.8439 | 48.923 | 0.2769
276.001 | 12.103 | -48.3868 | -23.4958 | 49.1484 | 0.28836
277.002 | 12.0965 | -49.4591 | -23.1103 | 50.2798 | 0.30168
278.001 | 12.091 | -50.4744 | -22.7767 | 50.0843 | 0.3137
279.001 | 12.0804 | -51.5094 | -22.3473 | 52.0951 | 0.33
280.002 | 12.0711 | -52.4935 | -22.115 | 52.6788 | 0.33931
281.001 | 12.063 | -53.543 | -21.8376 | 53.0038 | 0.35065
282.002 | 12.033 | -54.5855 | -21.5344 | 51.8651 | 0.36436
283.002 | 12.0264 | -55.6147 | -21.2535 | 52.3437 | 0.37663
284.002 | 12.0126 | -56.6245 | -21.1293 | 52.1407 | 0.38266
285.001 | 12.0022 | -57.6307 | -20.8877 | 52.5742 | 0.39393
286.001 | 11.9877 | -58.6496 | -20.7603 | 52.1197 | 0.40042
287.001 | 11.9809 | -59.6283 | -20.702 | 53.55 | 0.40344
288.002 | 11.9675 | -60.6324 | -20.5094 | 53.893 | 0.41313
289.002 | 11.9528 | -61.6287 | -20.3363 | 54.6595 | 0.42216
290.001 | 11.9372 | -62.5795 | -20.3928 | 56.8131 | 0.42017
291.002 | 11.9282 | -63.5804 | -20.3336 | 57.488 | 0.42349
292.002 | 11.9159 | -64.5579 | -20.1836 | 57.6019 | 0.43148
293.002 | 11.9035 | -65.5045 | -20.0873 | 57.1772 | 0.43691
294.002 | 11.895 | -66.506 | -19.8889 | 58.7829 | 0.44745
295.002 | 11.8865 | -67.4833 | -19.8217 | 57.9181 | 0.45137
296.001 | 11.8796 | -68.4663 | -19.8073 | 57.2386 | 0.45248
297.002 | 11.866 | -69.4616 | -19.7168 | 57.1665 | 0.45794
298.001 | 11.8589 | -70.445 | -19.9414 | 57.7723 | 0.44661
299.002 | 11.8517 | -71.4464 | -20.0023 | 57.6711 | 0.44385
300.001 | 11.8481 | -72.4317 | -19.9685 | 58.735 | 0.44577
301.001 | 11.8427 | -73.4272 | -19.7891 | 58.6508 | 0.45536
302.001 | 11.8407 | -74.3816 | -19.7629 | 59.906 | 0.45684
303.001 | 11.8373 | -75.3462 | -19.6348 | 59.8731 | 0.46382
304.002 | 11.8334 | -76.3289 | -19.4205 | 60.1643 | 0.47562
305.002 | 11.826 | -77.2645 | -19.2553 | 60.1052 | 0.48517
306.002 | 11.8247 | -78.2296 | -19.0301 | 61.1633 | 0.49799
307.002 | 11.8164 | -79.1916 | -18.8487 | 61.7936 | 0.509
308.002 | 11.8097 | -80.1264 | -18.8633 | 62.1859 | 0.50853
309.001 | 11.8003 | -81.0541 | -18.7101 | 62.2238 | 0.51815
310.001 | 11.7971 | -82.0341 | -18.4953 | 62.1431 | 0.53133
311.002 | 11.7878 | -82.9786 | -18.3819 | 61.8136 | 0.53889
312.002 | 11.7836 | -83.9852 | -18.2434 | 61.6982 | 0.54782
313.002 | 11.7751 | -84.9723 | -18.0836 | 60.5555 | 0.55854
314.002 | 11.7711 | -85.9385 | -17.9439 | 59.9907 | 0.56787
315.002 | 11.7611 | -86.9401 | -17.9568 | 59.2356 | 0.56768
316.002 | 11.7547 | -87.9231 | -17.8022 | 58.6301 | 0.57831
317.001 | 11.7436 | -88.8766 | -17.7406 | 59.3555 | 0.58317
318.002 | 11.7466 | -89.8761 | -17.6404 | 60.5331 | 0.58974
319.001 | 11.7364 | -90.8304 | -17.6401 | 60.1108 | 0.59046
320.001 | 11.7361 | -91.8264 | -17.5776 | 61.9526 | 0.59474
321.001 | 11.7364 | -92.8079 | -17.4292 | 62.2646 | 0.60498
322.001 | 11.7385 | -93.8106 | -17.4778 | 64.4497 | 0.60145
323.001 | 11.7314 | -94.7947 | -17.293 | 65.9427 | 0.61491
324.002 | 11.7285 | -95.7431 | -17.2159 | 66.3303 | 0.6206
325.002 | 11.7307 | -96.7491 | -17.1901 | 66.7807 | 0.62229
326.002 | 11.7233 | -97.7269 | -17.1723 | 67.2714 | 0.62409
327.001 | 11.7244 | -98.7068 | -17.2412 | 68.558 | 0.61908
328.002 | 11.7174 | -99.6854 | -17.1617 | 69.2058 | 0.62528
329.001 | 11.7188 | -100.668 | -17.3056 | 69.4306 | 0.6149
330.002 | 11.7182 | -101.594 | -17.2646 | 69.6569 | 0.61786
331.001 | 11.7171 | -102.614 | -17.4935 | 68.6674 | 0.60185
332.002 | 11.7177 | -103.563 | -17.4576 | 68.0779 | 0.6043
333.001 | 11.7245 | -104.58 | -17.7354 | 67.8408 | 0.58481
334.002 | 11.7171 | -105.529 | -17.7928 | 67.2575 | 0.58144
335.002 | 11.7226 | -106.474 | -17.9884 | 67.0548 | 0.56814
336.002 | 11.7065 | -107.409 | -18.0379 | 65.9359 | 0.56595
337.002 | 11.7054 | -108.337 | -18.072 | 67.0803 | 0.5638
338.001 | 11.7119 | -109.283 | -18.1992 | 67.2289 | 0.55518
339.002 | 11.7007 | -110.165 | -18.2156 | 68.7232 | 0.55485
340.002 | 11.7181 | -111.13 | -18.2876 | 69.421 | 0.54916
341.002 | 11.699 | -112.011 | -18.083 | 69.0932 | 0.5635
342.002 | 11.7013 | -112.989 | -18.283 | 69.0485 | 0.55052
343.002 | 11.7131 | -113.992 | -18.423 | 71.1258 | 0.54097
344.002 | 11.7028 | -114.927 | -18.6809 | 72.9359 | 0.52577
345.003 | 11.7254 | -115.871 | -18.8939 | 76.411 | 0.51169
346.002 | 11.7201 | -116.847 | -19.1145 | 79.7651 | 0.49915
347.002 | 11.7209 | -117.829 | -19.4001 | 83.1202 | 0.48296
348.002 | 11.7165 | -118.821 | -19.2148 | 87.8871 | 0.49362
349.001 | 11.7117 | -119.818 | -19.4631 | 90.246 | 0.47997
350.002 | 11.7153 | -120.802 | -19.3215 | 93.6729 | 0.48767
351.002 | 11.7141 | -121.774 | -19.3971 | 96.6805 | 0.4835
352.001 | 11.7172 | -122.724 | -19.2757 | 99.9494 | 0.49013
353.002 | 11.7209 | -123.693 | -19.4794 | 101.823 | 0.47856
354.001 | 11.7282 | -124.672 | -19.4188 | 103.943 | 0.48152
355.002 | 11.7322 | -125.618 | -19.6504 | 105.482 | 0.46862
356.002 | 11.7373 | -126.587 | -19.6847 | 107.339 | 0.4665
357.002 | 11.7437 | -127.551 | -19.7867 | 109.596 | 0.46071
358.002 | 11.7487 | -128.534 | -19.9723 | 111.43 | 0.45071
359.002 | 11.7468 | -129.435 | -20.012 | 113.475 | 0.44874
FREQ | 1.1764
CONICAL | CUTTHETA= | 4
ANGLE | RHC | RPHD | LHC | LPHD | AXIAL
0.0008 | 11.7824 | -150.977 | -22.7679 | 127.952 | 0.32537
1.0015 | 11.79 | -151.96 | -22.4133 | 128.775 | 0.33864
2.0012 | 11.7999 | -152.99 | -22.173 | 132.058 | 0.34774
3.0013 | 11.8072 | -153.994 | -21.6146 | 134.378 | 0.37053
4.0011 | 11.8161 | -155.019 | -21.4132 | 135.538 | 0.37884
5.0021 | 11.8196 | -156.029 | -21.1485 | 137.538 | 0.3904
6.0017 | 11.8237 | -157.081 | -20.6674 | 137.945 | 0.41245
7.0006 | 11.8217 | -158.115 | -20.6273 | 139.065 | 0.41446
8.0015 | 11.8186 | -159.134 | -20.4272 | 140.677 | 0.42427
9.0019 | 11.8161 | -160.148 | -20.2915 | 142.952 | 0.43107
10.001 | 11.8085 | -161.194 | -20.1574 | 143.729 | 0.43817
11.0017 | 11.8155 | -162.225 | -20.111 | 146.278 | 0.44016
12.0013 | 11.8064 | -163.267 | -20.0999 | 148.441 | 0.44118
13.0014 | 11.8034 | -164.313 | -19.9971 | 151.59 | 0.4466
14.0015 | 11.7998 | -165.316 | -19.8428 | 153.137 | 0.45479
15.0011 | 11.7922 | -166.362 | -19.665 | 156.072 | 0.46461
16.0015 | 11.7858 | -167.407 | -19.4343 | 157.824 | 0.47747
17.002 | 11.7855 | -168.389 | -19.2656 | 158.94 | 0.48686
18.0014 | 11.7859 | -169.429 | -19.0935 | 160.548 | 0.49658
19.0012 | 11.7839 | -170.454 | -18.6328 | 162.308 | 0.52377
20.0013 | 11.7847 | -171.462 | -18.5386 | 163.63 | 0.52944
21.0014 | 11.7747 | -172.417 | -18.3073 | 163.949 | 0.54436
22.0013 | 11.7724 | -173.428 | -18.0409 | 165.013 | 0.56148
23.0014 | 11.7709 | -174.432 | -17.8917 | 166.743 | 0.57131
24.0011 | 11.767 | -175.468 | -17.6002 | 166.978 | 0.59109
25.002 | 11.7702 | -176.493 | -17.306 | 168.119 | 0.61125
26.0014 | 11.7645 | -177.451 | -17.1533 | 169.648 | 0.6225
27.0018 | 11.7661 | -178.448 | -16.9314 | 170.508 | 0.6385
28.0014 | 11.7619 | -179.492 | -16.6467 | 171.683 | 0.66012
29.0014 | 11.7692 | 179.461 | -16.4096 | 172.411 | 0.67784
30.0013 | 11.7718 | 178.427 | -16.1354 | 173.033 | 0.69939
31.0022 | 11.7832 | 177.423 | -15.9579 | 174.791 | 0.71291
32.0013 | 11.766 | 176.471 | -15.8151 | 175.072 | 0.72618
33.0014 | 11.7696 | 175.45 | -15.6194 | 177.19 | 0.74243
34.0016 | 11.7692 | 174.447 | -15.4248 | 177.545 | 0.75931
35.0013 | 11.7731 | 173.399 | -15.3033 | 179.147 | 0.76967
36.0014 | 11.7728 | 172.394 | -15.0608 | 179.777 | 0.79152
37.0014 | 11.7767 | 171.336 | -14.9358 | -178.803 | 0.80265
38.0013 | 11.7778 | 170.31 | -14.8006 | -178.004 | 0.81517
39.0012 | 11.7782 | 169.269 | -14.6619 | -176.51 | 0.82826
40.002 | 11.7794 | 168.228 | -14.4112 | -174.995 | 0.85243
41.0019 | 11.7792 | 167.188 | -14.2955 | -173.41 | 0.86391
42.0011 | 11.7776 | 166.18 | -14.1026 | -172.296 | 0.88351
43.0017 | 11.773 | 165.163 | -13.8821 | -170.524 | 0.90675
44.0012 | 11.7724 | 164.087 | -13.6718 | -168.891 | 0.92907
45.0017 | 11.7686 | 163.08 | -13.4437 | -167.016 | 0.95426
46.0017 | 11.7759 | 162.012 | -13.1736 | -166.012 | 0.98363
47.0013 | 11.7656 | 161.062 | -13.0534 | -164.273 | 0.99856
48.0016 | 11.7642 | 160.012 | -12.8154 | -163.104 | 1.0265
49.0013 | 11.7675 | 158.992 | -12.6793 | -161.274 | 1.0424
50.0015 | 11.767 | 157.97 | -12.4612 | -159.777 | 1.069
51.0006 | 11.7639 | 156.884 | -12.2825 | -158.438 | 1.0917
52.0016 | 11.7677 | 155.846 | -12.1727 | -157.268 | 1.1051
53.0017 | 11.766 | 154.792 | -11.9923 | -155.538 | 1.1286
54.0018 | 11.7697 | 153.741 | -11.8957 | -154.347 | 1.1408
55.0012 | 11.7717 | 152.703 | -11.7269 | -152.723 | 1.1629
56.0013 | 11.7743 | 151.638 | -11.6421 | -151.449 | 1.1741
57.001 | 11.7831 | 150.618 | -11.5873 | -150.187 | 1.1803
58.0013 | 11.7835 | 149.594 | -11.5052 | -149.092 | 1.1915
59.0017 | 11.784 | 148.577 | -11.4444 | -147.856 | 1.1998
60.0015 | 11.7859 | 147.592 | -11.3739 | -146.569 | 1.2093
61.0023 | 11.7809 | 146.603 | -11.3186 | -145.641 | 1.2178
62.0011 | 11.788 | 145.575 | -11.236 | -144.973 | 1.2285
63.0017 | 11.789 | 144.585 | -11.1221 | -143.839 | 1.2446
64.0017 | 11.787 | 143.557 | -11.0755 | -143.137 | 1.2516
65.0012 | 11.7903 | 142.532 | -10.9811 | -142.498 | 1.2649
66.0019 | 11.7931 | 141.601 | -10.9301 | -141.629 | 1.2719
67.0018 | 11.7963 | 140.636 | -10.8558 | -140.827 | 1.2824
68.0016 | 11.8035 | 139.66 | -10.8183 | -140.081 | 1.2869
69.0013 | 11.8063 | 138.682 | -10.7983 | -139.209 | 1.2895
70.0017 | 11.8024 | 137.705 | -10.7874 | -138.329 | 1.2917
71.0008 | 11.8112 | 136.748 | -10.865 | -137.387 | 1.2789
72.0014 | 11.8131 | 135.766 | -10.8192 | -136.398 | 1.2853
73.0011 | 11.8188 | 134.756 | -10.9266 | -135.621 | 1.2687
74.0013 | 11.8228 | 133.791 | -10.9987 | -134.828 | 1.2575
75.0016 | 11.8236 | 132.807 | -11.0949 | -133.692 | 1.2435
76.002 | 11.8267 | 131.792 | -11.1882 | -132.705 | 1.2298
77.0018 | 11.8305 | 130.809 | -11.2638 | -131.829 | 1.2185
78.0014 | 11.8294 | 129.786 | -11.3598 | -130.973 | 1.2053
79.0014 | 11.8341 | 128.826 | -11.4745 | -129.667 | 1.1887
80.0014 | 11.8331 | 127.84 | -11.6186 | -128.485 | 1.1693
81.0013 | 11.8358 | 126.817 | -11.6872 | -127.169 | 1.1597
82.001 | 11.8385 | 125.807 | -11.8046 | -126.035 | 1.1437
83.0015 | 11.8376 | 124.837 | -11.9041 | -124.566 | 1.1308
84.0017 | 11.8435 | 123.784 | -12.0084 | -123.069 | 1.1165
85.0013 | 11.8461 | 122.783 | -12.037 | -121.662 | 1.1125
86.0016 | 11.8519 | 121.765 | -12.1317 | -119.981 | 1.0996
87.0019 | 11.8524 | 120.75 | -12.2092 | -118.772 | 1.0898
88.0014 | 11.8611 | 119.702 | -12.2822 | -117.529 | 1.0795
89.0017 | 11.8659 | 118.668 | -12.3383 | -116.119 | 1.072
90.0011 | 11.8731 | 117.653 | -12.4985 | -115.071 | 1.0515
91.0011 | 11.879 | 116.653 | -12.6621 | -113.875 | 1.0311
92.0013 | 11.89 | 115.669 | -12.754 | -112.572 | 1.0189
93.0013 | 11.8965 | 114.628 | -12.8942 | -111.868 | 1.0018
94.001 | 11.9039 | 113.645 | -13.053 | -110.932 | 0.9828
95.0017 | 11.905 | 112.636 | -13.1785 | -109.641 | 0.96854
96.0016 | 11.9074 | 111.653 | -13.2891 | -108.42 | 0.956
97.0016 | 11.9098 | 110.638 | -13.3773 | -107.994 | 0.94607
98.0015 | 11.9072 | 109.59 | -13.6382 | -106.406 | 0.91828
99.0011 | 11.9006 | 108.605 | -13.8662 | -105.237 | 0.89514
100.002 | 11.9029 | 107.565 | -14.0254 | -104.247 | 0.87862
101.002 | 11.8933 | 106.553 | -14.1707 | -103.155 | 0.86497
102.002 | 11.8908 | 105.494 | -14.4417 | -102.362 | 0.8386
103.001 | 11.8863 | 104.475 | -14.6091 | -101.662 | 0.823
104.002 | 11.8802 | 103.427 | -14.9242 | -100.669 | 0.7942
105.002 | 11.8801 | 102.425 | -15.1027 | -100.35 | 0.77803
106.002 | 11.8771 | 101.395 | -15.4418 | -99.2196 | 0.74846
107.002 | 11.8775 | 100.385 | -15.6295 | -98.1824 | 0.7324
108.001 | 11.8748 | 99.3735 | -15.9703 | -97.7414 | 0.70441
109.002 | 11.8713 | 98.3974 | -16.1618 | -96.94 | 0.68931
110.001 | 11.8694 | 97.4446 | -16.386 | -96.1608 | 0.67188
111.001 | 11.8645 | 96.4476 | -16.6724 | -95.6562 | 0.65043
112.001 | 11.8652 | 95.4842 | -17.0196 | -95.086 | 0.62487
113.001 | 11.8593 | 94.4843 | -17.3787 | -94.7021 | 0.59995
114.002 | 11.8519 | 93.5234 | -17.6271 | -94.6695 | 0.58352
115.001 | 11.8547 | 92.5318 | -17.9248 | -93.6037 | 0.56366
116.001 | 11.8546 | 91.5121 | -18.2628 | -93.0389 | 0.54215
117.001 | 11.8549 | 90.5273 | -18.5809 | -92.9302 | 0.52262
118.002 | 11.8524 | 89.5145 | -18.9521 | -92.3114 | 0.50089
119.002 | 11.858 | 88.4912 | -19.2857 | -91.9711 | 0.4817
120.001 | 11.8646 | 87.5188 | -19.5741 | -92.6811 | 0.4656
121.002 | 11.8682 | 86.5252 | -19.9494 | -92.1564 | 0.44572
122.001 | 11.8745 | 85.5286 | -20.3496 | -92.6841 | 0.42533
123.001 | 11.8758 | 84.5562 | -20.6609 | -93.2698 | 0.41029
124.001 | 11.8742 | 83.5934 | -20.9692 | -93.3173 | 0.39605
125.002 | 11.8738 | 82.5665 | -21.2193 | -94.2777 | 0.38482
126.002 | 11.8738 | 81.5852 | -21.7162 | -96.4002 | 0.36342
127.001 | 11.8757 | 80.568 | -22.03 | -99.2931 | 0.35045
128.001 | 11.8812 | 79.5959 | -22.3963 | -99.0203 | 0.33576
129.001 | 11.8793 | 78.5552 | -22.8617 | -101.438 | 0.3183
130.001 | 11.8842 | 77.6105 | -23.1571 | -103.207 | 0.30749
131.002 | 11.8865 | 76.6493 | -23.6714 | -104.784 | 0.28973
132.001 | 11.8881 | 75.6651 | -24.1486 | -108.143 | 0.27419
133.001 | 11.8883 | 74.655 | -24.4694 | -112.177 | 0.26424
134.001 | 11.8833 | 73.7147 | -25.0392 | -115.616 | 0.2476
135.001 | 11.8745 | 72.7246 | -25.146 | -119.495 | 0.24482
136.002 | 11.8762 | 71.7477 | -25.2736 | -125.006 | 0.2412
137.001 | 11.869 | 70.7611 | -25.4259 | -128.153 | 0.23721
138.001 | 11.8638 | 69.7255 | -25.1641 | -132.61 | 0.24461
139.001 | 11.8646 | 68.7261 | -24.7995 | -134.044 | 0.25508
140.001 | 11.8623 | 67.6692 | -24.546 | -136.856 | 0.2627
141.002 | 11.8586 | 66.6554 | -24.114 | -138.757 | 0.27622
142.001 | 11.8599 | 65.6464 | -23.7905 | -142.312 | 0.28666
143.002 | 11.8655 | 64.6271 | -23.4635 | -143.476 | 0.29746
144.001 | 11.8601 | 63.6292 | -23.3489 | -144.497 | 0.3016
145.001 | 11.8522 | 62.6374 | -23.027 | -146.819 | 0.31328
146.002 | 11.8492 | 61.6239 | -22.887 | -148.143 | 0.31848
147.001 | 11.8479 | 60.6103 | -22.6457 | -149.662 | 0.32751
148.001 | 11.8473 | 59.6335 | -22.4187 | -150.765 | 0.3362
149.001 | 11.8404 | 58.6411 | -22.2935 | -152.302 | 0.34135
150.001 | 11.8478 | 57.6687 | -22.4548 | -153.562 | 0.33478
151.002 | 11.8498 | 56.6916 | -22.5425 | -155.26 | 0.33135
152.001 | 11.8519 | 55.7235 | -22.6623 | -158.442 | 0.32673
153.001 | 11.8558 | 54.7679 | -22.8196 | -160.486 | 0.32072
154.002 | 11.8593 | 53.7766 | -22.8282 | -162.104 | 0.32027
155.001 | 11.8638 | 52.8391 | -22.6388 | -165.521 | 0.32716
156.001 | 11.8716 | 51.9007 | -22.6484 | -166.421 | 0.32651
157.001 | 11.8779 | 50.9389 | -22.4231 | -167.788 | 0.33485
158.001 | 11.8877 | 49.9957 | -22.2493 | -167.19 | 0.34123
159.001 | 11.8901 | 49.0172 | -22.0468 | -165.563 | 0.34919
160.001 | 11.8955 | 48.0185 | -22.3475 | -162.275 | 0.33709
161.002 | 11.9005 | 47.0791 | -22.4383 | -161.253 | 0.33339
162.001 | 11.9136 | 46.0523 | -22.649 | -160.041 | 0.32491
163.001 | 11.9255 | 45.0703 | -22.6858 | -157.668 | 0.32309
164.002 | 11.9338 | 44.1146 | -22.9016 | -155.615 | 0.31487
165.002 | 11.941 | 43.1019 | -22.5813 | -153.738 | 0.32642
166.002 | 11.9468 | 42.1134 | -22.6365 | -151.581 | 0.32414
167.002 | 11.9505 | 41.1193 | -22.2339 | -150.334 | 0.33937
168.001 | 11.9506 | 40.1627 | -22.4377 | -145.945 | 0.3315
169.001 | 11.9539 | 39.2026 | -22.2684 | -142.064 | 0.33789
170.002 | 11.9472 | 38.1566 | -22.4721 | -139.527 | 0.33032
171.002 | 11.9538 | 37.1712 | -22.7481 | -139.532 | 0.31974
172.002 | 11.954 | 36.1635 | -22.6952 | -136.709 | 0.32169
173.001 | 11.9612 | 35.202 | -22.9618 | -134.302 | 0.3117
174.002 | 11.9642 | 34.2163 | -23.1105 | -132.995 | 0.3063
175.002 | 11.9736 | 33.2458 | -23.193 | -133.494 | 0.30308
176.001 | 11.9808 | 32.2673 | -23.2172 | -128.882 | 0.30199
177.002 | 11.9885 | 31.3198 | -23.2677 | -127.043 | 0.29997
178.001 | 12.0013 | 30.3369 | -23.3423 | -123.383 | 0.29697
179.001 | 12.0103 | 29.3308 | -23.5412 | -120.953 | 0.28994
180.001 | 12.0184 | 28.3437 | -23.7033 | -116.299 | 0.28431
181.002 | 12.0314 | 27.3524 | -24.0238 | -115.19 | 0.2736
182.001 | 12.0403 | 26.3344 | -24.2969 | -112.226 | 0.26486
183.002 | 12.0518 | 25.3414 | -24.385 | -109.988 | 0.26184
184.002 | 12.063 | 24.2942 | -24.698 | -108.978 | 0.25225
185.002 | 12.0782 | 23.2819 | -24.3714 | -105.707 | 0.26145
186.001 | 12.0885 | 22.2584 | -24.5478 | -105.196 | 0.2559
187.002 | 12.0954 | 21.226 | -24.3606 | -103.426 | 0.26126
188.002 | 12.1047 | 20.1925 | -24.4529 | -100.964 | 0.25822
189.001 | 12.1052 | 19.1637 | -24.2183 | -100.764 | 0.26528
190.002 | 12.1037 | 18.1127 | -24.5281 | -98.4463 | 0.25603
191.002 | 12.1036 | 17.1155 | -24.4001 | -96.8838 | 0.25983
192.001 | 12.1041 | 16.0394 | -24.8528 | -96.1131 | 0.24662
193.001 | 12.1008 | 14.9857 | -25.5828 | -94.7269 | 0.22682
194.002 | 12.0988 | 13.9835 | -25.9675 | -93.2905 | 0.21705
195.001 | 12.0971 | 12.9066 | -26.6512 | -90.6576 | 0.20065
196.001 | 12.1025 | 11.9005 | -27.033 | -88.2314 | 0.1919
197.001 | 12.1017 | 10.9052 | -27.6018 | -86.285 | 0.17975
198.001 | 12.1089 | 9.8917 | -28.5591 | -81.3727 | 0.16086
199.002 | 12.1034 | 8.9247 | -29.0291 | -74.8346 | 0.15249
200.002 | 12.1049 | 7.9775 | -29.4325 | -72.3555 | 0.14554
201.001 | 12.1043 | 6.9462 | -29.6568 | -64.2996 | 0.14184
202.002 | 12.105 | 5.9333 | -29.4026 | -61.8649 | 0.14604
203.002 | 12.1045 | 4.9475 | -29.4469 | -55.9319 | 0.14531
204.001 | 12.1074 | 3.9023 | -29.1775 | -54.6944 | 0.14983
205.002 | 12.1135 | 2.8971 | -28.9887 | -49.4078 | 0.15302
206.001 | 12.1161 | 1.884 | -28.9619 | -49.4332 | 0.15344
207.001 | 12.1207 | 0.84829 | -29.3308 | -45.163 | 0.14699
208.001 | 12.121 | -0.18018 | -29.1018 | -44.0556 | 0.15091
209.002 | 12.1312 | -1.1883 | -29.4774 | -42.1204 | 0.14435
210.002 | 12.1378 | -2.2019 | -30.1721 | -36.1702 | 0.13315
211.001 | 12.1341 | -3.2531 | -30.1123 | -37.827 | 0.13413
212.001 | 12.1374 | -4.2378 | -30.0355 | -34.5013 | 0.13527
213.002 | 12.1455 | -5.273 | -30.4317 | -32.0488 | 0.12912
214.002 | 12.1478 | -6.2966 | -29.8353 | -24.5443 | 0.13826
215.002 | 12.1546 | -7.3391 | -30.2743 | -18.9986 | 0.13134
216.001 | 12.1578 | -8.3607 | -30.0043 | -13.872 | 0.13544
217.002 | 12.1661 | -9.3944 | -30.2624 | -5.5621 | 0.13135
218.002 | 12.164 | -10.4151 | -29.5398 | -0.097252 | 0.14278
219.002 | 12.1665 | -11.4463 | -29.678 | 4.5779 | 0.14048
220.002 | 12.1711 | -12.4526 | -29.3855 | 9.89 | 0.14522
221.001 | 12.1653 | -13.4694 | -29.2521 | 13.2513 | 0.14757
222.002 | 12.1672 | -14.5269 | -28.7699 | 18.188 | 0.15596
223.002 | 12.1705 | -15.577 | -28.0688 | 21.981 | 0.169
224.002 | 12.1628 | -16.5972 | -27.7078 | 22.1867 | 0.17633
225.001 | 12.1691 | -17.5973 | -27.1953 | 26.7876 | 0.18691
226.002 | 12.1629 | -18.6435 | -26.4396 | 29.9397 | 0.20405
227.001 | 12.155 | -19.6566 | -25.9932 | 32.2974 | 0.21501
228.001 | 12.1552 | -20.7129 | -25.7926 | 33.6272 | 0.22003
229.002 | 12.1554 | -21.7387 | -25.3984 | 36.356 | 0.23024
230.001 | 12.1502 | -22.7796 | -25.0579 | 38.5114 | 0.23959
231.002 | 12.1427 | -23.8296 | -24.6863 | 39.8325 | 0.25028
232.001 | 12.1389 | -24.8565 | -24.4306 | 41.5739 | 0.25787
233.002 | 12.1406 | -25.924 | -24.2946 | 44.5455 | 0.26189
234.002 | 12.1404 | -26.9683 | -23.9291 | 44.694 | 0.27315
235.001 | 12.1366 | -28.0209 | -23.6157 | 46.7198 | 0.28332
236.002 | 12.1432 | -29.1053 | -23.5309 | 47.9799 | 0.28588
237.001 | 12.1367 | -30.1452 | -23.0786 | 48.6016 | 0.30139
238.002 | 12.1309 | -31.1893 | -23.2016 | 50.1364 | 0.29735
239.002 | 12.1318 | -32.2374 | -22.8762 | 50.522 | 0.30866
240.002 | 12.125 | -33.2397 | -22.7391 | 50.7542 | 0.31383
241.002 | 12.1205 | -34.2815 | -22.5746 | 51.0196 | 0.31999
242.001 | 12.1144 | -35.2901 | -22.4836 | 51.618 | 0.32359
243.002 | 12.1083 | -36.2822 | -22.4016 | 50.6119 | 0.32689
244.001 | 12.0994 | -37.3179 | -22.3483 | 48.963 | 0.32924
245.001 | 12.0976 | -38.3255 | -22.2531 | 48.6024 | 0.33294
246.002 | 12.0926 | -39.3291 | -22.4214 | 47.9762 | 0.32673
247.002 | 12.0911 | -40.3477 | -22.296 | 45.9418 | 0.33155
248.002 | 12.0919 | -41.3274 | -22.4839 | 44.6729 | 0.32442
249.002 | 12.0887 | -42.3495 | -22.3081 | 43.1078 | 0.33117
250.001 | 12.088 | -43.3642 | -22.1553 | 41.7505 | 0.33708
251.001 | 12.0876 | -44.3644 | -22.2188 | 40.3708 | 0.33464
252.002 | 12.0824 | -45.3808 | -22.5656 | 39.8076 | 0.32173
253.002 | 12.0767 | -46.3494 | -22.6666 | 37.6747 | 0.31822
254.002 | 12.0739 | -47.3402 | -22.9253 | 37.0026 | 0.30898
255.001 | 12.0697 | -48.3302 | -23.3201 | 34.9123 | 0.29539
256.002 | 12.0663 | -49.344 | -23.4384 | 33.25 | 0.29151
257.002 | 12.0606 | -50.3636 | -24.0615 | 32.0669 | 0.2715
258.001 | 12.0547 | -51.3215 | -24.2961 | 29.0969 | 0.26445
259.001 | 12.0451 | -52.3569 | -24.7115 | 28.1536 | 0.25237
260.002 | 12.0465 | -53.3273 | -25.0665 | 28.2699 | 0.24223
261.001 | 12.0414 | -54.3466 | -25.3547 | 27.3309 | 0.23446
262.001 | 12.0404 | -55.3524 | -25.7081 | 25.9247 | 0.22514
263.002 | 12.0329 | -56.4049 | -25.8946 | 27.6312 | 0.22054
264.002 | 12.0318 | -57.4032 | -25.7596 | 24.821 | 0.22403
265.001 | 12.0286 | -58.4029 | -25.8278 | 24.2309 | 0.22235
266.001 | 12.0245 | -59.4146 | -25.8897 | 22.5969 | 0.22088
267.001 | 12.0234 | -60.4127 | -26.0527 | 21.8039 | 0.2168
268.001 | 12.0228 | -61.3809 | -26.4657 | 20.4762 | 0.20675
269.001 | 12.0237 | -62.3766 | -26.289 | 20.2981 | 0.21097
270.001 | 12.0193 | -63.3625 | -26.692 | 21.1723 | 0.20151
271.002 | 12.0218 | -64.3925 | -26.6913 | 20.4508 | 0.20147
272.001 | 12.0165 | -65.4154 | -26.7516 | 20.6414 | 0.2002
273.001 | 12.0121 | -66.4023 | -27.1163 | 20.155 | 0.19206
274.002 | 12.0117 | -67.3789 | -26.7323 | 20.4719 | 0.20075
275.001 | 12.005 | -68.3992 | -26.5999 | 19.9537 | 0.20399
276.001 | 12.0018 | -69.4029 | -26.6106 | 18.151 | 0.20382
277.002 | 11.9964 | -70.4305 | -26.6326 | 16.8998 | 0.20343
278.001 | 11.9906 | -71.4377 | -26.4337 | 15.3284 | 0.20828
279.001 | 11.9837 | -72.4149 | -26.2695 | 14.0751 | 0.21243
280.002 | 11.9719 | -73.445 | -25.958 | 12.9248 | 0.22048
281.001 | 11.9578 | -74.4314 | -25.6431 | 10.6848 | 0.22899
282.002 | 11.9342 | -75.4082 | -25.467 | 10.1688 | 0.23432
283.002 | 11.9221 | -76.4374 | -25.1269 | 7.0396 | 0.24402
284.002 | 11.9122 | -77.4312 | -24.6851 | 6.4168 | 0.25705
285.001 | 11.8967 | -78.4282 | -24.7476 | 6.4425 | 0.25566
286.001 | 11.8843 | -79.3955 | -24.7463 | 6.3298 | 0.25606
287.001 | 11.8756 | -80.3649 | -24.2083 | 7.7752 | 0.2727
288.002 | 11.863 | -81.3313 | -24.4228 | 8.9793 | 0.26643
289.002 | 11.8542 | -82.2963 | -23.7598 | 8.9195 | 0.28786
290.001 | 11.8481 | -83.2138 | -23.3544 | 10.8879 | 0.30183
291.002 | 11.8411 | -84.205 | -23.1201 | 11.0101 | 0.31033
292.002 | 11.836 | -85.1386 | -22.9925 | 11.0713 | 0.31511
293.002 | 11.8303 | -86.1129 | -22.686 | 10.0471 | 0.32665
294.002 | 11.8233 | -87.0764 | -22.4606 | 9.8567 | 0.33551
295.002 | 11.8205 | -88.0209 | -22.5986 | 9.3312 | 0.33033
296.001 | 11.8126 | -88.9928 | -22.3871 | 9.0046 | 0.33878
297.002 | 11.8036 | -89.9393 | -22.5267 | 8.851 | 0.33372
298.001 | 11.8 | -90.8844 | -22.7213 | 9.9801 | 0.32646
299.002 | 11.7979 | -91.8778 | -22.6037 | 10.5507 | 0.33099
300.001 | 11.7957 | -92.8396 | -22.5032 | 11.873 | 0.33493
301.001 | 11.7917 | -93.8154 | -22.1715 | 12.8576 | 0.34813
302.001 | 11.7921 | -94.7838 | -22.1002 | 13.0749 | 0.35099
303.001 | 11.7866 | -95.7582 | -22.0209 | 13.618 | 0.35443
304.002 | 11.7856 | -96.707 | -21.7877 | 12.4102 | 0.36412
305.002 | 11.7797 | -97.6999 | -21.7528 | 13.6096 | 0.36583
306.002 | 11.7778 | -98.6403 | -21.5575 | 12.4384 | 0.37423
307.002 | 11.7776 | -99.5818 | -21.6536 | 14.1661 | 0.37012
308.002 | 11.7734 | -100.536 | -21.3935 | 14.3876 | 0.38157
309.001 | 11.7705 | -101.452 | -21.2087 | 15.7829 | 0.3899
310.001 | 11.7657 | -102.401 | -21.1797 | 15.8188 | 0.39142
311.002 | 11.762 | -103.296 | -21.2757 | 15.9988 | 0.38729
312.002 | 11.7583 | -104.261 | -21.3279 | 15.8006 | 0.38513
313.002 | 11.7516 | -105.197 | -21.4493 | 14.6381 | 0.38008
314.002 | 11.7459 | -106.147 | -21.5118 | 13.5922 | 0.3776
315.002 | 11.7411 | -107.094 | -21.6643 | 14.3247 | 0.37123
316.002 | 11.7364 | -108.035 | -21.7902 | 13.3369 | 0.36608
317.001 | 11.7336 | -109.001 | -21.8254 | 15.9089 | 0.36472
318.002 | 11.7362 | -109.977 | -21.7427 | 16.4646 | 0.3681
319.001 | 11.7289 | -110.951 | -21.8469 | 18.381 | 0.36401
320.001 | 11.7262 | -111.961 | -21.3917 | 18.994 | 0.38372
321.001 | 11.7223 | -112.937 | -21.192 | 20.0505 | 0.39283
322.001 | 11.726 | -113.929 | -21.0707 | 21.8775 | 0.39819
323.001 | 11.7224 | -114.906 | -21.0201 | 21.5866 | 0.40068
324.002 | 11.7201 | -115.893 | -20.8452 | 21.6438 | 0.40894
325.002 | 11.7221 | -116.895 | -20.9073 | 21.8035 | 0.40593
326.002 | 11.7183 | -117.865 | -21.0579 | 23.7531 | 0.39913
327.001 | 11.7172 | -118.854 | -20.9677 | 23.1199 | 0.40335
328.002 | 11.7145 | -119.847 | -21.2424 | 25.2221 | 0.39091
329.001 | 11.7137 | -120.863 | -21.3269 | 25.056 | 0.38716
330.002 | 11.7164 | -121.826 | -21.447 | 26.3026 | 0.38172
331.001 | 11.7103 | -122.798 | -21.6453 | 27.0038 | 0.37336
332.002 | 11.7116 | -123.786 | -22.1005 | 27.741 | 0.35424
333.001 | 11.7128 | -124.772 | -22.4692 | 28.8697 | 0.33947
334.002 | 11.7098 | -125.701 | -23.0483 | 30.8735 | 0.31768
335.002 | 11.7216 | -126.664 | -23.4612 | 32.7836 | 0.30252
336.002 | 11.7107 | -127.587 | -23.8318 | 34.088 | 0.29024
337.002 | 11.715 | -128.552 | -24.1791 | 35.2799 | 0.27873
338.001 | 11.7271 | -129.53 | -24.5642 | 36.4705 | 0.26626
339.002 | 11.7273 | -130.438 | -24.8054 | 37.0858 | 0.25897
340.002 | 11.7449 | -131.448 | -25.2227 | 39.7511 | 0.24632
341.002 | 11.7332 | -132.359 | -25.7833 | 38.5639 | 0.23123
342.002 | 11.7474 | -133.38 | -26.7486 | 43.1298 | 0.20657
343.002 | 11.7559 | -134.362 | -26.6143 | 47.236 | 0.20958
344.002 | 11.7485 | -135.293 | -27.2755 | 52.2383 | 0.19439
345.003 | 11.7702 | -136.284 | -27.6535 | 62.9659 | 0.18564
346.002 | 11.7744 | -137.226 | -27.6646 | 71.6023 | 0.18532
347.002 | 11.7706 | -138.196 | -27.1019 | 79.5997 | 0.19781
348.002 | 11.7749 | -139.151 | -26.3367 | 85.6499 | 0.21592
349.001 | 11.7655 | -140.121 | -25.6039 | 93.0519 | 0.23518
350.002 | 11.7687 | -141.136 | -25.2869 | 96.4461 | 0.24383
351.002 | 11.7719 | -142.127 | -24.8833 | 99.1448 | 0.25534
352.001 | 11.773 | -143.092 | -24.4845 | 104.162 | 0.2673
353.002 | 11.777 | -144.089 | -24.3031 | 107.202 | 0.27282
354.001 | 11.7849 | -145.064 | -24.1406 | 111.124 | 0.27772
355.002 | 11.7893 | -146.069 | -23.8345 | 113.535 | 0.28754
356.002 | 11.7982 | -147.056 | -23.3881 | 117.883 | 0.3024
357.002 | 11.802 | -148.039 | -23.1838 | 119.839 | 0.30945
358.002 | 11.8116 | -149.07 | -23.0607 | 123.319 | 0.31353
359.002 | 11.8166 | -150 | -22.9086 | 125.069 | 0.31889
FREQ | 1.1885
CONICAL | CUTTHETA= | 4
ANGLE | RHC | RPHD | LHC | LPHD | AXIAL
0.0008 | 11.9098 | -172.03 | -18.9839 | 123.262 | 0.49576
1.0015 | 11.9146 | -173.102 | -18.6409 | 124.149 | 0.51546
2.0012 | 11.9183 | -174.157 | -18.2975 | 124.829 | 0.53603
3.0013 | 11.92 | -175.273 | -18.0569 | 124.33 | 0.55099
4.0011 | 11.9222 | -176.326 | -17.918 | 124.717 | 0.55974
5.0021 | 11.9225 | -177.369 | -17.7752 | 124.697 | 0.56901
6.0017 | 11.9161 | -178.419 | -17.6453 | 125.687 | 0.578
7.0006 | 11.9153 | -179.445 | -17.6249 | 126.163 | 0.57942
8.0015 | 11.9091 | 179.518 | -17.4445 | 126.403 | 0.59201
9.0019 | 11.9091 | 178.52 | -17.5056 | 127.973 | 0.58786
10.001 | 11.8944 | 177.501 | -17.26 | 128.702 | 0.60576
11.0017 | 11.8935 | 176.473 | -17.2232 | 130.807 | 0.6084
12.0013 | 11.8863 | 175.462 | -16.981 | 132.115 | 0.62614
13.0014 | 11.883 | 174.461 | -16.7659 | 133.433 | 0.64209
14.0015 | 11.8751 | 173.49 | -16.5564 | 135.018 | 0.65838
15.0011 | 11.8701 | 172.489 | -16.4838 | 135.119 | 0.6643
16.0015 | 11.86 | 171.469 | -16.294 | 136.653 | 0.67977
17.002 | 11.8595 | 170.496 | -16.1046 | 137.018 | 0.69482
18.0014 | 11.8584 | 169.428 | -15.998 | 138.679 | 0.70349
19.0012 | 11.8509 | 168.472 | -15.9414 | 138.823 | 0.70871
20.0013 | 11.8516 | 167.42 | -15.7548 | 139.484 | 0.72407
21.0014 | 11.8465 | 166.483 | -15.6862 | 139.97 | 0.73023
22.0013 | 11.8448 | 165.477 | -15.5852 | 140.762 | 0.73894
23.0014 | 11.8437 | 164.476 | -15.4707 | 141.914 | 0.74885
24.0011 | 11.8442 | 163.469 | -15.3146 | 142.538 | 0.7624
25.002 | 11.8478 | 162.435 | -15.2807 | 143.651 | 0.76506
26.0014 | 11.8491 | 161.479 | -15.1651 | 144.126 | 0.77522
27.0018 | 11.8421 | 160.466 | -14.9978 | 144.861 | 0.79095
28.0014 | 11.8452 | 159.447 | -15.0006 | 145.309 | 0.79041
29.0014 | 11.8498 | 158.401 | -14.8318 | 146.658 | 0.80553
30.0013 | 11.8549 | 157.337 | -14.7523 | 147.59 | 0.81246
31.0022 | 11.8626 | 156.336 | -14.5248 | 148.126 | 0.83331
32.0013 | 11.8456 | 155.367 | -14.5012 | 148.792 | 0.83722
33.0014 | 11.8501 | 154.349 | -14.3802 | 149.73 | 0.84855
34.0016 | 11.8482 | 153.292 | -14.3539 | 150.987 | 0.8513
35.0013 | 11.8481 | 152.249 | -14.2035 | 151.365 | 0.86622
36.0014 | 11.8469 | 151.199 | -14.1342 | 152.275 | 0.87328
37.0014 | 11.8496 | 150.181 | -14.0597 | 153.334 | 0.88054
38.0013 | 11.8466 | 149.113 | -13.9834 | 154.372 | 0.88864
39.0012 | 11.8457 | 148.095 | -13.8828 | 155.459 | 0.8991
40.002 | 11.8416 | 147.039 | -13.7722 | 156.601 | 0.91107
41.0019 | 11.8419 | 146.011 | -13.6801 | 157.634 | 0.92077
42.0011 | 11.8378 | 145.007 | -13.5939 | 158.392 | 0.9304
43.0017 | 11.8342 | 143.96 | -13.4273 | 160.163 | 0.94886
44.0012 | 11.8329 | 142.919 | -13.2968 | 161.023 | 0.96339
45.0017 | 11.8327 | 141.886 | -13.1467 | 161.967 | 0.98025
46.0017 | 11.8395 | 140.83 | -13.0012 | 163.134 | 0.99606
47.0013 | 11.8337 | 139.843 | -12.8172 | 164.502 | 1.0181
48.0016 | 11.8278 | 138.822 | -12.7193 | 165.148 | 1.0304
49.0013 | 11.8299 | 137.775 | -12.5577 | 166.13 | 1.0495
50.0015 | 11.8302 | 136.724 | -12.4416 | 167.142 | 1.0636
51.0006 | 11.824 | 135.661 | -12.2701 | 168.055 | 1.0857
52.0016 | 11.8158 | 134.625 | -12.1371 | 169.324 | 1.1035
53.0017 | 11.809 | 133.584 | -12.0403 | 170.237 | 1.1168
54.0018 | 11.8075 | 132.521 | -11.9359 | 171.346 | 1.1305
55.0012 | 11.8026 | 131.473 | -11.8919 | 172.204 | 1.1369
56.0013 | 11.8 | 130.456 | -11.7556 | 173.724 | 1.1553
57.001 | 11.8006 | 129.419 | -11.7322 | 174.782 | 1.1584
58.0013 | 11.7969 | 128.388 | -11.6533 | 176.312 | 1.1695
59.0017 | 11.8007 | 127.348 | -11.6094 | 177.397 | 1.1749
60.0015 | 11.8028 | 126.327 | -11.5517 | 178.751 | 1.1825
61.0023 | 11.8044 | 125.321 | -11.5631 | 179.712 | 1.1807
62.0011 | 11.8126 | 124.3 | -11.4722 | -179.089 | 1.192
63.0017 | 11.8143 | 123.298 | -11.4746 | -178.047 | 1.1914
64.0017 | 11.8189 | 122.33 | -11.4334 | -177.141 | 1.1965
65.0012 | 11.825 | 121.277 | -11.3949 | -175.826 | 1.201
66.0019 | 11.8311 | 120.325 | -11.3449 | -175.088 | 1.2071
67.0018 | 11.8391 | 119.327 | -11.3647 | -173.838 | 1.2032
68.0016 | 11.8492 | 118.32 | -11.4228 | -173.324 | 1.1938
69.0013 | 11.8525 | 117.301 | -11.4144 | -172.108 | 1.1945
70.0017 | 11.8596 | 116.276 | -11.3974 | -171.217 | 1.1959
71.0008 | 11.869 | 115.299 | -11.4516 | -170.362 | 1.1871
72.0014 | 11.8758 | 114.27 | -11.5328 | -169.501 | 1.1751
73.0011 | 11.8836 | 113.259 | -11.6328 | -168.306 | 1.1606
74.0013 | 11.8944 | 112.271 | -11.7143 | -166.913 | 1.1483
75.0016 | 11.8957 | 111.267 | -11.858 | -165.379 | 1.1292
76.002 | 11.9074 | 110.276 | -12.0041 | -164.044 | 1.1088
77.0018 | 11.9114 | 109.281 | -12.0961 | -162.553 | 1.0966
78.0014 | 11.915 | 108.282 | -12.221 | -161.267 | 1.0804
79.0014 | 11.9237 | 107.323 | -12.3891 | -159.641 | 1.0586
80.0014 | 11.9276 | 106.353 | -12.5404 | -157.488 | 1.0398
81.0013 | 11.9312 | 105.345 | -12.642 | -156.33 | 1.0273
82.001 | 11.9327 | 104.36 | -12.7041 | -154.321 | 1.0198
83.0015 | 11.9353 | 103.374 | -12.8398 | -153.362 | 1.0036
84.0017 | 11.9452 | 102.38 | -12.8831 | -151.647 | 0.99748
85.0013 | 11.9479 | 101.383 | -12.98 | -149.999 | 0.98609
86.0016 | 11.9504 | 100.365 | -13.0186 | -148.365 | 0.98142
87.0019 | 11.954 | 99.3411 | -13.1966 | -147.405 | 0.96108
88.0014 | 11.9575 | 98.3413 | -13.2663 | -145.507 | 0.95298
89.0017 | 11.9626 | 97.3104 | -13.3642 | -144.619 | 0.94174
90.0011 | 11.968 | 96.2956 | -13.4332 | -142.866 | 0.9337
91.0011 | 11.9734 | 95.2751 | -13.6426 | -140.922 | 0.91084
92.0013 | 11.9799 | 94.2394 | -13.9058 | -139.591 | 0.88294
93.0013 | 11.9827 | 93.1884 | -13.9696 | -137.749 | 0.87618
94.001 | 11.9869 | 92.1376 | -14.1817 | -136.002 | 0.8546
95.0017 | 11.9926 | 91.122 | -14.3743 | -134.611 | 0.83528
96.0016 | 11.996 | 90.1009 | -14.5405 | -132.545 | 0.81911
97.0016 | 12.0022 | 89.0811 | -14.616 | -130.525 | 0.81142
98.0015 | 11.998 | 88.0622 | -14.8359 | -129.352 | 0.79149
99.0011 | 11.9958 | 87.1064 | -14.9457 | -127.112 | 0.78174
100.002 | 11.9962 | 86.1156 | -15.1035 | -125.031 | 0.76762
101.002 | 11.9894 | 85.1251 | -15.2782 | -123.204 | 0.7529
102.002 | 11.9874 | 84.1734 | -15.4273 | -121.878 | 0.74024
103.001 | 11.983 | 83.2104 | -15.6184 | -119.826 | 0.72448
104.002 | 11.973 | 82.2478 | -15.7489 | -118 | 0.71449
105.002 | 11.9729 | 81.3057 | -15.9819 | -116.449 | 0.69556
106.002 | 11.971 | 80.333 | -16.1641 | -114.76 | 0.68126
107.002 | 11.9697 | 79.3843 | -16.3707 | -112.962 | 0.66533
108.001 | 11.9685 | 78.4158 | -16.6626 | -111.066 | 0.64341
109.002 | 11.9691 | 77.4558 | -16.8468 | -109.287 | 0.62985
110.001 | 11.9707 | 76.5161 | -17.1359 | -107.97 | 0.6091
111.001 | 11.9767 | 75.5676 | -17.3629 | -105.954 | 0.59297
112.001 | 11.983 | 74.647 | -17.7067 | -104.467 | 0.56952
113.001 | 11.9861 | 73.7156 | -17.8981 | -102.435 | 0.5569
114.002 | 11.9822 | 72.7687 | -18.2143 | -100.861 | 0.53723
115.001 | 11.9892 | 71.8176 | -18.6599 | -99.8262 | 0.50994
116.001 | 11.9867 | 70.8812 | -18.7753 | -97.7546 | 0.50334
117.001 | 11.9854 | 69.8876 | -19.1499 | -97.2214 | 0.48216
118.002 | 11.9867 | 68.9098 | -19.3619 | -95.3789 | 0.47046
119.002 | 11.9852 | 67.928 | -19.7651 | -95.0916 | 0.44918
120.001 | 11.9921 | 66.9652 | -19.9665 | -94.2571 | 0.43854
121.002 | 11.9967 | 65.9864 | -20.2996 | -93.186 | 0.42181
122.001 | 11.9993 | 64.9918 | -20.6432 | -91.1329 | 0.40532
123.001 | 12.0054 | 64.0102 | -21.1317 | -91.4613 | 0.38287
124.001 | 12.0032 | 63.0215 | -21.4647 | -91.2389 | 0.36857
125.002 | 12.009 | 62.093 | -21.9548 | -88.913 | 0.3481
126.002 | 12.0086 | 61.1387 | -22.4606 | -89.6807 | 0.32843
127.001 | 12.0118 | 60.1591 | -23.1027 | -87.0808 | 0.3049
128.001 | 12.0078 | 59.1811 | -23.69 | -86.8159 | 0.2851
129.001 | 12.0053 | 58.2102 | -24.1096 | -87.0959 | 0.27173
130.001 | 12.0098 | 57.2177 | -24.4082 | -86.2593 | 0.26241
131.002 | 12.0108 | 56.2149 | -24.9346 | -86.1529 | 0.24695
132.001 | 12.0154 | 55.241 | -25.417 | -86.2364 | 0.23348
133.001 | 12.021 | 54.2692 | -25.9151 | -84.5777 | 0.22032
134.001 | 12.0141 | 53.3035 | -26.5041 | -85.7524 | 0.20604
135.001 | 12.0209 | 52.3564 | -26.9082 | -86.923 | 0.19652
136.002 | 12.0209 | 51.4449 | -27.5153 | -83.7271 | 0.18325
137.001 | 12.0146 | 50.4858 | -28.2035 | -87.2338 | 0.16942
138.001 | 12.0121 | 49.5269 | -28.8738 | -89.1948 | 0.15688
139.001 | 12.0081 | 48.5821 | -30.2545 | -92.6078 | 0.13388
140.001 | 11.9971 | 47.599 | -31.7669 | -100.693 | 0.11263
141.002 | 11.9928 | 46.6239 | -32.2309 | -107.533 | 0.10682
142.001 | 11.9842 | 45.6522 | -33.1119 | -113.842 | 0.096616
143.002 | 11.9882 | 44.6729 | -33.8424 | -129.09 | 0.088781
144.001 | 11.9771 | 43.7277 | -34.4984 | -136.243 | 0.082428
145.001 | 11.9721 | 42.7446 | -34.5589 | -146.324 | 0.081902
146.002 | 11.9647 | 41.7987 | -34.0926 | -159.175 | 0.086494
147.001 | 11.9624 | 40.8325 | -34.7678 | -163.359 | 0.080046
148.001 | 11.9647 | 39.9116 | -33.6931 | -171.384 | 0.090565
149.001 | 11.961 | 38.959 | -34.1817 | -174.585 | 0.085647
150.001 | 11.964 | 37.9944 | -33.9966 | -174.044 | 0.087463
151.002 | 11.9656 | 37.0166 | -33.5282 | 179.015 | 0.092291
152.001 | 11.9679 | 36.0679 | -33.7108 | -176.79 | 0.090346
153.001 | 11.9713 | 35.0611 | -34.8518 | -173.754 | 0.079195
154.002 | 11.9755 | 34.0714 | -35.239 | -178.648 | 0.075704
155.001 | 11.9804 | 33.076 | -35.3378 | 172.068 | 0.074805
156.001 | 11.9881 | 32.1201 | -35.824 | 174.055 | 0.070672
157.001 | 11.9959 | 31.1463 | -35.0159 | 174.92 | 0.077492
158.001 | 12.0032 | 30.1537 | -34.1345 | 164.304 | 0.085696
159.001 | 12.0101 | 29.162 | -32.8674 | 166.736 | 0.099078
160.001 | 12.0128 | 28.1698 | -31.9526 | 173.753 | 0.11005
161.002 | 12.0163 | 27.1888 | -31.5105 | -178.084 | 0.11575
162.001 | 12.0212 | 26.1754 | -30.9169 | -177.509 | 0.12387
163.001 | 12.0258 | 25.1349 | -30.7963 | -169.619 | 0.12553
164.002 | 12.0267 | 24.0781 | -29.8943 | -163.645 | 0.13925
165.002 | 12.0341 | 23.0867 | -29.5073 | -170.311 | 0.14547
166.002 | 12.0403 | 22.083 | -28.9157 | -163.44 | 0.15562
167.002 | 12.0465 | 21.1013 | -28.6269 | -159.067 | 0.16076
168.001 | 12.0515 | 20.1441 | -27.8458 | -157.139 | 0.17579
169.001 | 12.0576 | 19.1688 | -27.3003 | -154.201 | 0.18705
170.002 | 12.0556 | 18.1944 | -26.6171 | -147.258 | 0.20241
171.002 | 12.068 | 17.2417 | -26.5618 | -143.599 | 0.20341
172.002 | 12.0623 | 16.2769 | -26.301 | -136.62 | 0.20975
173.001 | 12.0652 | 15.292 | -26.3034 | -130.723 | 0.20962
174.002 | 12.069 | 14.3216 | -26.2212 | -127.233 | 0.21152
175.002 | 12.0738 | 13.3139 | -25.9554 | -125.997 | 0.21798
176.001 | 12.0792 | 12.3063 | -25.7987 | -122.242 | 0.22181
177.002 | 12.087 | 11.3053 | -25.4641 | -120.218 | 0.23031
178.001 | 12.0968 | 10.2468 | -24.7403 | -117.032 | 0.25005
179.001 | 12.1045 | 9.2413 | -24.3091 | -114.412 | 0.26254
180.001 | 12.1096 | 8.196 | -23.7047 | -111.148 | 0.2813
181.002 | 12.1158 | 7.1456 | -23.3275 | -108.535 | 0.29358
182.001 | 12.118 | 6.087 | -23.1573 | -106.669 | 0.29931
183.002 | 12.1259 | 5.0304 | -22.9607 | -103.517 | 0.30589
184.002 | 12.128 | 3.9735 | -22.8066 | -103.024 | 0.31129
185.002 | 12.1266 | 2.8985 | -22.6481 | -100.914 | 0.31707
186.001 | 12.1273 | 1.8312 | -22.6184 | -100.202 | 0.31813
187.002 | 12.1317 | 0.75329 | -22.4657 | -101.05 | 0.32361
188.002 | 12.1312 | -0.28911 | -22.65 | -101.489 | 0.31684
189.001 | 12.1322 | -1.3212 | -22.846 | -100.554 | 0.30973
190.002 | 12.1304 | -2.3614 | -22.5591 | -99.8867 | 0.3202
191.002 | 12.126 | -3.3081 | -22.804 | -99.1571 | 0.31145
192.001 | 12.1245 | -4.3396 | -22.65 | -96.2999 | 0.31708
193.001 | 12.1183 | -5.3391 | -22.7271 | -93.8831 | 0.3145
194.002 | 12.1094 | -6.3323 | -22.6138 | -91.1195 | 0.31896
195.001 | 12.1039 | -7.3307 | -22.2829 | -86.1891 | 0.33156
196.001 | 12.1047 | -8.318 | -22.2563 | -83.9649 | 0.33254
197.001 | 12.1048 | -9.317 | -22.1892 | -80.4201 | 0.33512
198.001 | 12.1092 | -10.3302 | -21.9944 | -78.0808 | 0.34254
199.002 | 12.1069 | -11.3222 | -21.8416 | -76.2796 | 0.34872
200.002 | 12.107 | -12.2889 | -21.7802 | -74.4422 | 0.35119
201.001 | 12.1071 | -13.3139 | -21.6194 | -74.7999 | 0.35775
202.002 | 12.1131 | -14.2703 | -21.4865 | -73.8854 | 0.36302
203.002 | 12.1093 | -15.2696 | -21.6128 | -72.4027 | 0.35793
204.001 | 12.1126 | -16.291 | -21.2208 | -73.1434 | 0.37432
205.002 | 12.1158 | -17.3032 | -21.3631 | -72.3188 | 0.3681
206.001 | 12.1202 | -18.3464 | -21.4322 | -70.8325 | 0.365
207.001 | 12.1213 | -19.3681 | -21.4523 | -68.7305 | 0.3641
208.001 | 12.1205 | -20.4161 | -21.6215 | -66.7256 | 0.35711
209.002 | 12.1243 | -21.4436 | -21.5336 | -64.4449 | 0.36059
210.002 | 12.1297 | -22.4497 | -21.8553 | -63.6836 | 0.34726
211.001 | 12.1281 | -23.4529 | -21.7082 | -60.0035 | 0.35326
212.001 | 12.1221 | -24.4901 | -21.7503 | -57.73 | 0.35179
213.002 | 12.1258 | -25.5295 | -21.7533 | -57.1401 | 0.35152
214.002 | 12.1235 | -26.5711 | -21.7703 | -56.1382 | 0.35092
215.002 | 12.1227 | -27.6197 | -21.4321 | -53.768 | 0.3649
216.001 | 12.1212 | -28.6704 | -21.5578 | -52.4402 | 0.35971
217.002 | 12.124 | -29.7322 | -21.4478 | -48.5382 | 0.36418
218.002 | 12.1227 | -30.7523 | -21.4909 | -46.4237 | 0.36243
219.002 | 12.1231 | -31.7989 | -21.5425 | -44.1771 | 0.36027
220.002 | 12.1235 | -32.8504 | -21.6086 | -40.8667 | 0.35752
221.001 | 12.1215 | -33.8548 | -21.6329 | -38.8141 | 0.35661
222.002 | 12.1218 | -34.8866 | -21.6769 | -37.5498 | 0.35479
223.002 | 12.1258 | -35.9418 | -21.485 | -36.0204 | 0.36255
224.002 | 12.1211 | -36.9476 | -21.6379 | -35.0402 | 0.35641
225.001 | 12.1187 | -37.9897 | -21.4662 | -32.7162 | 0.36363
226.002 | 12.118 | -39.0086 | -21.3238 | -31.5411 | 0.36967
227.001 | 12.1109 | -40.0599 | -21.3571 | -30.4226 | 0.36856
228.001 | 12.1106 | -41.1005 | -21.3417 | -29.3001 | 0.36923
229.002 | 12.1113 | -42.1162 | -21.1893 | -27.1603 | 0.37574
230.001 | 12.1004 | -43.1397 | -21.0542 | -26.5103 | 0.3821
231.002 | 12.092 | -44.1707 | -21.1025 | -23.9721 | 0.38035
232.001 | 12.0851 | -45.231 | -20.982 | -23.7272 | 0.38598
233.002 | 12.0765 | -46.2703 | -20.8879 | -22.5244 | 0.39057
234.002 | 12.0731 | -47.3138 | -20.6942 | -20.2837 | 0.39953
235.001 | 12.0638 | -48.3555 | -20.6085 | -20.6477 | 0.40393
236.002 | 12.0632 | -49.3944 | -20.614 | -18.0797 | 0.4037
237.001 | 12.0556 | -50.4268 | -20.4845 | -16.9203 | 0.41013
238.002 | 12.0473 | -51.4908 | -20.4833 | -15.8083 | 0.41058
239.002 | 12.0444 | -52.5073 | -20.5949 | -15.0909 | 0.40547
240.002 | 12.0353 | -53.5073 | -20.458 | -14.6305 | 0.41235
241.002 | 12.0362 | -54.5264 | -20.4593 | -13.2116 | 0.41224
242.001 | 12.027 | -55.5317 | -20.5669 | -12.2671 | 0.40759
243.002 | 12.0225 | -56.5072 | -20.4835 | -11.6439 | 0.41175
244.001 | 12.017 | -57.525 | -20.5854 | -11.2254 | 0.4072
245.001 | 12.0179 | -58.5208 | -20.5376 | -11.1599 | 0.4094
246.002 | 12.0152 | -59.5212 | -20.7427 | -12.3382 | 0.39997
247.002 | 12.0126 | -60.5412 | -20.8904 | -13.1459 | 0.39334
248.002 | 12.0101 | -61.5481 | -21.0232 | -14.9757 | 0.38749
249.002 | 12.0118 | -62.5957 | -21.0856 | -15.8489 | 0.38463
250.001 | 12.0068 | -63.5714 | -21.1474 | -16.6951 | 0.38212
251.001 | 12.0111 | -64.6015 | -21.5289 | -18.4313 | 0.36552
252.002 | 12.0068 | -65.6476 | -21.7232 | -18.9994 | 0.35761
253.002 | 12.0062 | -66.6639 | -21.9889 | -19.3067 | 0.34686
254.002 | 12.0071 | -67.6482 | -22.4284 | -20.6945 | 0.3297
255.001 | 12.0062 | -68.6558 | -22.691 | -20.1949 | 0.31992
256.002 | 12.0026 | -69.6475 | -23.3937 | -21.6558 | 0.29517
257.002 | 12.0028 | -70.6486 | -24.1631 | -22.3132 | 0.27014
258.001 | 12.0004 | -71.6451 | -24.5945 | -23.1448 | 0.25712
259.001 | 11.9961 | -72.6581 | -25.0702 | -24.8549 | 0.24353
260.002 | 11.9959 | -73.6327 | -25.59 | -26.3438 | 0.22939
261.001 | 11.9913 | -74.6394 | -25.8189 | -29.7315 | 0.22354
262.001 | 11.9814 | -75.6318 | -26.0445 | -30.7313 | 0.21806
263.002 | 11.9865 | -76.6378 | -26.1731 | -33.7666 | 0.21473
264.002 | 11.9839 | -77.6383 | -26.7343 | -36.4256 | 0.20135
265.001 | 11.9808 | -78.6336 | -27.0587 | -39.4082 | 0.19404
266.001 | 11.9785 | -79.6423 | -27.2824 | -40.2417 | 0.18915
267.001 | 11.9776 | -80.6542 | -27.5217 | -43.0822 | 0.18403
268.001 | 11.9724 | -81.6622 | -28.0932 | -43.301 | 0.17242
269.001 | 11.9754 | -82.7063 | -28.395 | -44.6493 | 0.16647
270.001 | 11.979 | -83.7239 | -28.3845 | -45.9594 | 0.1666
271.002 | 11.9748 | -84.7567 | -28.9287 | -48.6111 | 0.15656
272.001 | 11.9704 | -85.8071 | -29.0655 | -48.4459 | 0.15419
273.001 | 11.9712 | -86.8005 | -28.9599 | -51.0256 | 0.15606
274.002 | 11.9728 | -87.8427 | -29.1831 | -49.7742 | 0.15208
275.001 | 11.9684 | -88.8659 | -29.1755 | -51.0124 | 0.15229
276.001 | 11.9647 | -89.8897 | -29.086 | -55.6552 | 0.15393
277.002 | 11.9613 | -90.906 | -29.056 | -59.2554 | 0.15452
278.001 | 11.9587 | -91.8887 | -29.5071 | -62.2662 | 0.14675
279.001 | 11.9505 | -92.892 | -29.4311 | -65.1204 | 0.14818
280.002 | 11.9464 | -93.8963 | -29.1151 | -66.3427 | 0.15374
281.001 | 11.9339 | -94.8595 | -28.9478 | -68.4226 | 0.15696
282.002 | 11.9125 | -95.7875 | -28.6148 | -72.4973 | 0.16349
283.002 | 11.9079 | -96.7513 | -28.9853 | -76.7973 | 0.15675
284.002 | 11.8911 | -97.6705 | -28.4959 | -78.9582 | 0.16615
285.001 | 11.8854 | -98.6308 | -28.2638 | -76.5195 | 0.17076
286.001 | 11.8788 | -99.5538 | -28.0907 | -76.1855 | 0.17433
287.001 | 11.874 | -100.501 | -27.6785 | -75.9292 | 0.18291
288.002 | 11.8714 | -101.446 | -27.2444 | -73.1673 | 0.19234
289.002 | 11.8708 | -102.407 | -27.0364 | -72.0225 | 0.19702
290.001 | 11.8659 | -103.318 | -26.5729 | -71.8866 | 0.20793
291.002 | 11.8646 | -104.315 | -26.2489 | -71.4979 | 0.21587
292.002 | 11.8665 | -105.253 | -25.9304 | -72.5678 | 0.22388
293.002 | 11.8599 | -106.233 | -25.8568 | -72.1855 | 0.22596
294.002 | 11.8614 | -107.186 | -25.9685 | -75.3074 | 0.22304
295.002 | 11.8604 | -108.153 | -26.0001 | -74.8081 | 0.22225
296.001 | 11.8593 | -109.066 | -26.05 | -74.9822 | 0.221
297.002 | 11.8585 | -110.061 | -26.2361 | -76.373 | 0.21634
298.001 | 11.858 | -110.996 | -26.0954 | -73.6511 | 0.21989
299.002 | 11.8587 | -111.993 | -26.0402 | -73.7037 | 0.22127
300.001 | 11.856 | -112.987 | -26.3037 | -71.6933 | 0.21472
301.001 | 11.8522 | -113.947 | -26.1249 | -73.6449 | 0.21929
302.001 | 11.8511 | -114.914 | -25.9405 | -71.9136 | 0.22402
303.001 | 11.847 | -115.888 | -25.7391 | -70.5268 | 0.22939
304.002 | 11.8499 | -116.832 | -26.0014 | -70.0515 | 0.22249
305.002 | 11.8474 | -117.835 | -26.0061 | -69.6638 | 0.22243
306.002 | 11.8492 | -118.786 | -25.9955 | -67.42 | 0.22266
307.002 | 11.8536 | -119.761 | -25.8894 | -64.6032 | 0.22528
308.002 | 11.8549 | -120.705 | -25.7346 | -61.4973 | 0.2293
309.001 | 11.8614 | -121.711 | -25.4492 | -61.338 | 0.23678
310.001 | 11.864 | -122.659 | -25.705 | -59.384 | 0.22984
311.002 | 11.864 | -123.586 | -25.6418 | -59.3454 | 0.23152
312.002 | 11.8716 | -124.528 | -26.1124 | -56.9208 | 0.21911
313.002 | 11.8707 | -125.49 | -26.949 | -57.271 | 0.19901
314.002 | 11.8702 | -126.472 | -27.088 | -57.5283 | 0.19586
315.002 | 11.8705 | -127.46 | -27.7939 | -54.0431 | 0.18057
316.002 | 11.8741 | -128.387 | -28.2419 | -51.8238 | 0.17142
317.001 | 11.8689 | -129.343 | -28.1476 | -47.1379 | 0.17339
318.002 | 11.8728 | -130.34 | -28.2448 | -44.8782 | 0.17139
319.001 | 11.8665 | -131.29 | -28.0416 | -44.174 | 0.17557
320.001 | 11.8651 | -132.277 | -28.2013 | -43.11 | 0.1724
321.001 | 11.8637 | -133.277 | -28.1743 | -41.1924 | 0.17297
322.001 | 11.8663 | -134.292 | -27.9874 | -43.3908 | 0.17667
323.001 | 11.858 | -135.262 | -28.3345 | -43.6073 | 0.16992
324.002 | 11.8544 | -136.257 | -28.7189 | -41.3846 | 0.16263
325.002 | 11.8501 | -137.26 | -29.1656 | -37.9627 | 0.15455
326.002 | 11.8386 | -138.249 | -29.2052 | -38.9439 | 0.15405
327.001 | 11.8392 | -139.243 | -29.7806 | -33.3747 | 0.14416
328.002 | 11.8294 | -140.239 | -30.2048 | -32.9161 | 0.13745
329.001 | 11.8297 | -141.217 | -31.1944 | -30.3803 | 0.12264
330.002 | 11.8297 | -142.178 | -31.7132 | -23.3753 | 0.11553
331.001 | 11.8259 | -143.146 | -33.5496 | -26.5477 | 0.093557
332.002 | 11.828 | -144.13 | -34.1843 | -17.0873 | 0.086943
333.001 | 11.8337 | -145.119 | -36.4425 | -10.0148 | 0.066994
334.002 | 11.8333 | -146.062 | -38.5588 | 8.8173 | 0.05251
335.002 | 11.8494 | -147.087 | -39.5261 | 30.6462 | 0.046889
336.002 | 11.8398 | -148.027 | -38.5564 | 45.8073 | 0.052485
337.002 | 11.845 | -149.014 | -38.1383 | 58.9784 | 0.05504
338.001 | 11.8511 | -150.028 | -37.0107 | 80.1401 | 0.062626
339.002 | 11.8488 | -151.023 | -37.3519 | 89.6809 | 0.06023
340.002 | 11.8691 | -152.071 | -34.1859 | 102.254 | 0.086517
341.002 | 11.8596 | -153.007 | -33.2052 | 113.042 | 0.096964
342.002 | 11.8674 | -154.013 | -31.0614 | 118.813 | 0.124
343.002 | 11.881 | -155.086 | -28.8897 | 119.09 | 0.15897
344.002 | 11.8732 | -156.066 | -28.1468 | 120.306 | 0.17332
345.003 | 11.8965 | -157.072 | -26.5898 | 117.726 | 0.2068
346.002 | 11.9024 | -158.064 | -25.7609 | 117.338 | 0.22735
347.002 | 11.9033 | -159.04 | -24.9539 | 114.368 | 0.24947
348.002 | 11.9052 | -160.003 | -24.2186 | 113.939 | 0.27145
349.001 | 11.9077 | -160.979 | -23.5525 | 113.925 | 0.29301
350.002 | 11.9071 | -161.958 | -23.2625 | 113.652 | 0.30298
351.002 | 11.9196 | -162.931 | -22.5171 | 114.784 | 0.32965
352.001 | 11.9163 | -163.924 | -22.2461 | 116.59 | 0.34023
353.002 | 11.9234 | -164.93 | -21.6928 | 117.286 | 0.36233
354.001 | 11.923 | -165.932 | -20.9686 | 117.313 | 0.39386
355.002 | 11.9285 | -166.966 | -20.5878 | 118.996 | 0.41126
356.002 | 11.9332 | -167.965 | -20.1854 | 119.999 | 0.43053
357.002 | 11.9353 | -168.994 | -19.7429 | 120.218 | 0.45293
358.002 | 11.9418 | -170.02 | -19.5716 | 120.967 | 0.46161
359.002 | 11.947 | -170.998 | -19.078 | 122.489 | 0.48832
FREQ | 1.2123
CONICAL | CUTTHETA= | 4
ANGLE | RHC | RPHD | LHC | LPHD | AXIAL
0.0008 | 11.9187 | 145.715 | -15.604 | 52.8662 | 0.73109
1.0015 | 11.9137 | 144.735 | -15.1282 | 51.3834 | 0.77274
2.0012 | 11.8903 | 143.737 | -15.3125 | 52.029 | 0.75854
3.0013 | 11.8804 | 142.72 | -15.2523 | 53.9767 | 0.76469
4.0011 | 11.8818 | 141.779 | -15.3566 | 55.8952 | 0.75543
5.0021 | 11.8715 | 140.818 | -15.202 | 56.0085 | 0.76994
6.0017 | 11.8561 | 139.859 | -15.1858 | 56.5572 | 0.77275
7.0006 | 11.8476 | 138.872 | -15.1081 | 58.806 | 0.78046
8.0015 | 11.8526 | 137.875 | -15.0328 | 59.6417 | 0.78682
9.0019 | 11.852 | 136.887 | -14.9248 | 61.8486 | 0.79672
10.001 | 11.8362 | 135.951 | -14.7806 | 62.3567 | 0.81156
11.0017 | 11.8411 | 134.918 | -14.6238 | 64.3121 | 0.8259
12.0013 | 11.8336 | 134.015 | -14.6365 | 65.4693 | 0.82541
13.0014 | 11.8414 | 133.02 | -14.4201 | 66.1801 | 0.84549
14.0015 | 11.8308 | 131.964 | -14.3052 | 67.2809 | 0.85782
15.0011 | 11.8382 | 131.096 | -14.3073 | 68.8181 | 0.85689
16.0015 | 11.831 | 130.055 | -14.1801 | 69.351 | 0.87027
17.002 | 11.8324 | 129.097 | -14.0979 | 69.4078 | 0.87842
18.0014 | 11.8275 | 128.043 | -14.1149 | 71.2196 | 0.87718
19.0012 | 11.832 | 127.211 | -13.8622 | 73.5438 | 0.90267
20.0013 | 11.836 | 126.102 | -14.1497 | 75.4268 | 0.87282
21.0014 | 11.8377 | 125.223 | -14.0328 | 75.9638 | 0.88449
22.0013 | 11.8389 | 124.132 | -13.8634 | 77.037 | 0.90181
23.0014 | 11.8293 | 123.108 | -13.9577 | 78.083 | 0.89305
24.0011 | 11.8289 | 122.135 | -13.7356 | 79.5869 | 0.91627
25.002 | 11.8302 | 121.094 | -13.5404 | 81.2837 | 0.93699
26.0014 | 11.8238 | 120.071 | -13.7316 | 81.8753 | 0.91723
27.0018 | 11.8172 | 119.112 | -13.4138 | 83.9449 | 0.9522
28.0014 | 11.8144 | 118.073 | -13.4777 | 84.0876 | 0.94552
29.0014 | 11.8145 | 116.993 | -13.3614 | 86.8014 | 0.95827
30.0013 | 11.8028 | 115.983 | -13.2053 | 86.8321 | 0.977
31.0022 | 11.8081 | 114.917 | -13.3003 | 87.5059 | 0.96576
32.0013 | 11.7981 | 114.036 | -13.2177 | 90.0204 | 0.97613
33.0014 | 11.7918 | 112.999 | -13.1069 | 89.4937 | 0.98941
34.0016 | 11.7802 | 112.028 | -13.3287 | 92.2575 | 0.96571
35.0013 | 11.7753 | 111.002 | -13.0417 | 94.4355 | 0.99879
36.0014 | 11.7871 | 110.009 | -13.2142 | 93.6129 | 0.97776
37.0014 | 11.7684 | 108.985 | -12.8791 | 96.3148 | 1.0185
38.0013 | 11.7713 | 107.931 | -12.9861 | 97.9855 | 1.0057
39.0012 | 11.7732 | 106.956 | -12.7683 | 98.2035 | 1.0311
40.002 | 11.7582 | 105.873 | -12.7448 | 99.4177 | 1.0356
41.0019 | 11.7566 | 104.9 | -12.8808 | 100.703 | 1.0197
42.0011 | 11.7613 | 103.855 | -12.7147 | 101.911 | 1.0389
43.0017 | 11.7434 | 102.879 | -12.5889 | 101.761 | 1.0562
44.0012 | 11.7622 | 101.829 | -12.6779 | 103.03 | 1.0432
45.0017 | 11.7482 | 100.785 | -12.6442 | 104.056 | 1.0489
46.0017 | 11.7475 | 99.6619 | -12.5184 | 105.143 | 1.0644
47.0013 | 11.7448 | 98.7682 | -12.481 | 105.726 | 1.0693
48.0016 | 11.7426 | 97.7265 | -12.5636 | 105.572 | 1.0594
49.0013 | 11.7245 | 96.699 | -12.7506 | 107.368 | 1.039
50.0015 | 11.7289 | 95.7442 | -12.5725 | 109.224 | 1.06
51.0006 | 11.7177 | 94.6632 | -12.6297 | 109.048 | 1.0544
52.0016 | 11.7163 | 93.6625 | -12.6715 | 111.195 | 1.0495
53.0017 | 11.7209 | 92.6699 | -12.6245 | 111.179 | 1.0547
54.0018 | 11.7065 | 91.5905 | -12.5083 | 112.655 | 1.0707
55.0012 | 11.707 | 90.6447 | -12.5894 | 114.063 | 1.0606
56.0013 | 11.7129 | 89.5387 | -12.4174 | 115.896 | 1.0812
57.001 | 11.7136 | 88.6273 | -12.5226 | 117.881 | 1.068
58.0013 | 11.7039 | 87.5595 | -12.3783 | 118.296 | 1.0872
59.0017 | 11.6982 | 86.4898 | -12.2706 | 118.633 | 1.1015
60.0015 | 11.6966 | 85.5116 | -12.1733 | 119.984 | 1.1141
61.0023 | 11.7048 | 84.466 | -12.0759 | 121.598 | 1.1257
62.0011 | 11.694 | 83.3306 | -12.0825 | 123.668 | 1.1262
63.0017 | 11.7056 | 82.3336 | -12.0867 | 123.658 | 1.1242
64.0017 | 11.7045 | 81.2522 | -12.0858 | 124.171 | 1.1244
65.0012 | 11.7053 | 80.1573 | -12.1204 | 125.153 | 1.1199
66.0019 | 11.7096 | 79.1591 | -12.275 | 125.173 | 1.0995
67.0018 | 11.7088 | 78.1798 | -12.5464 | 126.667 | 1.0657
68.0016 | 11.71 | 77.0418 | -12.4409 | 128.236 | 1.0786
69.0013 | 11.7188 | 76.0718 | -12.6412 | 129.423 | 1.0529
70.0017 | 11.7167 | 75.0274 | -12.7428 | 130.96 | 1.0409
71.0008 | 11.7203 | 74.1029 | -13.0734 | 132.772 | 1.0015
72.0014 | 11.7163 | 72.9915 | -13.2475 | 134.081 | 0.98202
73.0011 | 11.7214 | 71.8976 | -13.207 | 136.234 | 0.98603
74.0013 | 11.7242 | 70.8742 | -13.1146 | 138.233 | 0.99628
75.0016 | 11.7342 | 69.8274 | -13.2894 | 139.999 | 0.97526
76.002 | 11.7442 | 68.8785 | -13.576 | 142.587 | 0.94246
77.0018 | 11.744 | 67.8079 | -13.5753 | 144.874 | 0.94255
78.0014 | 11.7535 | 66.7825 | -13.6715 | 146.399 | 0.93113
79.0014 | 11.7595 | 65.8082 | -13.9139 | 147.758 | 0.90483
80.0014 | 11.7674 | 64.7803 | -13.7953 | 149.237 | 0.91645
81.0013 | 11.7722 | 63.7143 | -14.033 | 152.685 | 0.89117
82.001 | 11.777 | 62.688 | -14.163 | 155.024 | 0.87743
83.0015 | 11.7826 | 61.6878 | -14.3123 | 158.578 | 0.8619
84.0017 | 11.7842 | 60.6255 | -14.4059 | 159.438 | 0.85248
85.0013 | 11.7862 | 59.6345 | -14.5805 | 163.437 | 0.8353
86.0016 | 11.7936 | 58.549 | -14.5517 | 164.68 | 0.83736
87.0019 | 11.7876 | 57.5096 | -14.7347 | 166.615 | 0.82045
88.0014 | 11.7963 | 56.4749 | -14.8761 | 170.035 | 0.80637
89.0017 | 11.795 | 55.4282 | -14.4606 | 170.369 | 0.84608
90.0011 | 11.7875 | 54.4508 | -14.6958 | 173.591 | 0.82415
91.0011 | 11.7997 | 53.4283 | -14.7164 | 176.322 | 0.82103
92.0013 | 11.7961 | 52.4791 | -14.4216 | 179.087 | 0.84978
93.0013 | 11.7816 | 51.4537 | -14.4752 | 179.506 | 0.84596
94.001 | 11.7963 | 50.4627 | -14.4214 | -176.257 | 0.84978
95.0017 | 11.7802 | 49.4723 | -14.3435 | -176.823 | 0.85903
96.0016 | 11.7702 | 48.5087 | -14.5269 | -175.116 | 0.84204
97.0016 | 11.7742 | 47.6069 | -14.6235 | -171.76 | 0.83232
98.0015 | 11.779 | 46.5921 | -14.3003 | -170.114 | 0.86345
99.0011 | 11.7803 | 45.6382 | -14.5021 | -170.006 | 0.84346
100.002 | 11.7809 | 44.6312 | -14.4534 | -167.537 | 0.84815
101.002 | 11.7883 | 43.657 | -14.5169 | -166.71 | 0.84125
102.002 | 11.8005 | 42.7048 | -14.5784 | -165.574 | 0.83413
103.001 | 11.808 | 41.6628 | -14.5184 | -164.176 | 0.83919
104.002 | 11.8215 | 40.7403 | -14.6525 | -162.651 | 0.82503
105.002 | 11.8359 | 39.7909 | -14.8273 | -160.97 | 0.80723
106.002 | 11.858 | 38.8711 | -14.9994 | -159.298 | 0.78935
107.002 | 11.8548 | 37.8511 | -15.0146 | -156.828 | 0.78827
108.001 | 11.8621 | 36.8996 | -15.3293 | -156.05 | 0.75954
109.002 | 11.8632 | 35.8998 | -15.2298 | -153.496 | 0.76821
110.001 | 11.8712 | 34.9576 | -15.5403 | -154.205 | 0.74051
111.001 | 11.8897 | 33.9928 | -15.5498 | -151.559 | 0.73812
112.001 | 11.8878 | 33.0666 | -15.6212 | -150.541 | 0.73224
113.001 | 11.8909 | 31.9674 | -15.7041 | -149.721 | 0.72501
114.002 | 11.8978 | 31.0008 | -15.7328 | -148.053 | 0.72204
115.001 | 11.903 | 30.0676 | -15.9927 | -146.43 | 0.70032
116.001 | 11.9182 | 29.0788 | -16.091 | -144.625 | 0.69121
117.001 | 11.9257 | 28.1654 | -16.1594 | -143.105 | 0.6852
118.002 | 11.9252 | 27.2063 | -16.7323 | -140.377 | 0.64145
119.002 | 11.9381 | 26.1886 | -16.9565 | -139.516 | 0.62417
120.001 | 11.9365 | 25.2925 | -17.1791 | -136.694 | 0.60847
121.002 | 11.9455 | 24.2867 | -17.0206 | -134.751 | 0.61905
122.001 | 11.9548 | 23.3135 | -17.4258 | -134.772 | 0.59017
123.001 | 11.9617 | 22.3302 | -17.6831 | -131.716 | 0.57248
124.001 | 11.9617 | 21.3686 | -18.1221 | -130.754 | 0.54425
125.002 | 11.9694 | 20.4375 | -18.3475 | -130.19 | 0.52983
126.002 | 11.9768 | 19.4886 | -18.3891 | -127.543 | 0.52684
127.001 | 11.9778 | 18.4988 | -18.4713 | -126.769 | 0.52182
128.001 | 11.9885 | 17.5246 | -18.7028 | -124.287 | 0.50746
129.001 | 11.9934 | 16.5837 | -18.9601 | -124.643 | 0.49236
130.001 | 12.0029 | 15.6127 | -19.4505 | -122.411 | 0.46481
131.002 | 12.001 | 14.7176 | -20.0511 | -119.284 | 0.43384
132.001 | 11.9966 | 13.6863 | -20.0198 | -118.694 | 0.43562
133.001 | 12.0083 | 12.6795 | -20.4834 | -118.441 | 0.41242
134.001 | 12.0026 | 11.7724 | -20.6093 | -116.859 | 0.40675
135.001 | 12.0096 | 10.7767 | -21.049 | -114.408 | 0.38636
136.002 | 12.0151 | 9.8413 | -21.5383 | -112.272 | 0.36495
137.001 | 12.0199 | 8.834 | -21.9524 | -113.102 | 0.34777
138.001 | 12.0222 | 7.8741 | -21.4697 | -110.676 | 0.36755
139.001 | 12.0333 | 6.9193 | -21.9292 | -108.292 | 0.34816
140.001 | 12.0463 | 5.9538 | -22.2607 | -110.009 | 0.33462
141.002 | 12.0461 | 5.0489 | -22.4598 | -107.563 | 0.32704
142.001 | 12.0557 | 4.1529 | -22.6845 | -107.303 | 0.31833
143.002 | 12.0662 | 3.243 | -23.2396 | -106.006 | 0.29826
144.001 | 12.0768 | 2.2923 | -23.3469 | -104.522 | 0.29424
145.001 | 12.0662 | 1.3462 | -22.9683 | -106.208 | 0.30773
146.002 | 12.076 | 0.40506 | -23.8502 | -106.677 | 0.2777
147.001 | 12.0649 | -0.5946 | -23.5991 | -108.22 | 0.28621
148.001 | 12.0872 | -1.4873 | -23.5542 | -103.558 | 0.28696
149.001 | 12.0793 | -2.5186 | -24.9012 | -100.465 | 0.24595
150.001 | 12.1061 | -3.496 | -24.358 | -100.734 | 0.26102
151.002 | 12.1135 | -4.4283 | -25.3634 | -108.785 | 0.23229
152.001 | 12.1098 | -5.4887 | -25.6867 | -112.205 | 0.2239
153.001 | 12.1219 | -6.3681 | -25.5631 | -111.097 | 0.22679
154.002 | 12.119 | -7.3737 | -26.1496 | -116.746 | 0.21205
155.001 | 12.1178 | -8.3807 | -26.0183 | -116.338 | 0.21531
156.001 | 12.1191 | -9.3957 | -25.7399 | -115.859 | 0.22229
157.001 | 12.1228 | -10.4359 | -25.2135 | -115.77 | 0.23608
158.001 | 12.1276 | -11.4009 | -24.7812 | -112.708 | 0.24799
159.001 | 12.1286 | -12.4047 | -23.9897 | -114.286 | 0.27162
160.001 | 12.1233 | -13.3469 | -23.9452 | -116.092 | 0.27319
161.002 | 12.1147 | -14.3341 | -24.1134 | -112.008 | 0.26821
162.001 | 12.1264 | -15.3768 | -23.7925 | -117.775 | 0.27793
163.001 | 12.1267 | -16.2905 | -23.5355 | -121.293 | 0.28627
164.002 | 12.1186 | -17.3058 | -23.1948 | -120.329 | 0.298
165.002 | 12.1267 | -18.2979 | -23.3559 | -121.275 | 0.29225
166.002 | 12.1242 | -19.227 | -22.4942 | -120.091 | 0.32283
167.002 | 12.121 | -20.2713 | -22.5501 | -124.018 | 0.32088
168.001 | 12.1302 | -21.2295 | -22.3057 | -123.897 | 0.32969
169.001 | 12.1338 | -22.3354 | -22.3023 | -125.477 | 0.32968
170.002 | 12.1351 | -23.2811 | -22.6539 | -127.613 | 0.31655
171.002 | 12.1453 | -24.3189 | -21.7876 | -129.676 | 0.34935
172.002 | 12.1377 | -25.321 | -21.3877 | -136.593 | 0.36613
173.001 | 12.1425 | -26.3316 | -20.9499 | -132.693 | 0.38486
174.002 | 12.1499 | -27.3537 | -20.5445 | -139.163 | 0.40291
175.002 | 12.1481 | -28.3842 | -20.399 | -139.238 | 0.4098
176.001 | 12.1541 | -29.4177 | -19.7724 | -136.27 | 0.44016
177.002 | 12.1425 | -30.4545 | -19.8195 | -140.29 | 0.43836
178.001 | 12.1508 | -31.4901 | -19.489 | -140.777 | 0.45494
179.001 | 12.1478 | -32.5126 | -19.8077 | -143.81 | 0.43869
180.001 | 12.1415 | -33.5198 | -19.5329 | -141.193 | 0.45313
181.002 | 12.1355 | -34.5406 | -19.438 | -143.368 | 0.45842
182.001 | 12.1379 | -35.5705 | -19.1668 | -147.162 | 0.47285
183.002 | 12.1234 | -36.5744 | -19.3094 | -144.381 | 0.46592
184.002 | 12.1252 | -37.558 | -19.3054 | -145.318 | 0.46603
185.002 | 12.1096 | -38.5306 | -19.1409 | -144.916 | 0.47581
186.001 | 12.1026 | -39.4816 | -19.0718 | -142.505 | 0.47999
187.002 | 12.0921 | -40.4515 | -19.1472 | -141.642 | 0.47641
188.002 | 12.085 | -41.5202 | -18.826 | -139.246 | 0.49478
189.001 | 12.0829 | -42.4486 | -19.3709 | -139.459 | 0.46479
190.002 | 12.0793 | -43.4483 | -19.0424 | -138.485 | 0.48291
191.002 | 12.0777 | -44.4508 | -19.2543 | -137.606 | 0.47136
192.001 | 12.0782 | -45.497 | -18.9534 | -134.463 | 0.48795
193.001 | 12.0838 | -46.4166 | -18.8865 | -133.826 | 0.49141
194.002 | 12.084 | -47.3748 | -18.8827 | -131.264 | 0.49162
195.001 | 12.0849 | -48.4284 | -18.7429 | -133.017 | 0.49954
196.001 | 12.0845 | -49.424 | -18.4846 | -132.332 | 0.51466
197.001 | 12.0845 | -50.3843 | -18.8112 | -130.093 | 0.49565
198.001 | 12.086 | -51.3904 | -18.8647 | -128.554 | 0.49252
199.002 | 12.0721 | -52.4116 | -19.0451 | -129.01 | 0.48317
200.002 | 12.0815 | -53.3793 | -19.1511 | -125.339 | 0.47679
201.001 | 12.0744 | -54.4619 | -19.2099 | -122.149 | 0.47395
202.002 | 12.0806 | -55.5175 | -19.29 | -121.645 | 0.46926
203.002 | 12.088 | -56.5748 | -19.1695 | -119.215 | 0.47542
204.001 | 12.0951 | -57.49 | -19.5251 | -117.185 | 0.45597
205.002 | 12.0905 | -58.4965 | -19.543 | -115.844 | 0.45527
206.001 | 12.0846 | -59.4923 | -19.4462 | -115.015 | 0.46069
207.001 | 12.0709 | -60.4887 | -19.3254 | -114.489 | 0.46788
208.001 | 12.0698 | -61.5379 | -19.7616 | -111.164 | 0.44501
209.002 | 12.0798 | -62.5818 | -19.2528 | -111.117 | 0.47132
210.002 | 12.0795 | -63.5796 | -19.4593 | -109.623 | 0.46026
211.001 | 12.0897 | -64.5204 | -19.5988 | -106.42 | 0.4524
212.001 | 12.0741 | -65.5301 | -19.4115 | -106.727 | 0.46309
213.002 | 12.071 | -66.5157 | -19.9042 | -102.512 | 0.4377
214.002 | 12.0772 | -67.5602 | -19.7179 | -102.868 | 0.44688
215.002 | 12.0758 | -68.5936 | -19.5652 | -102.151 | 0.45488
216.001 | 12.0627 | -69.5614 | -19.6633 | -100.262 | 0.45044
217.002 | 12.0662 | -70.6362 | -19.7925 | -97.807 | 0.44361
218.002 | 12.0587 | -71.5987 | -19.6303 | -93.9721 | 0.45237
219.002 | 12.0533 | -72.6817 | -19.6749 | -94.9569 | 0.45033
220.002 | 12.055 | -73.7002 | -19.916 | -93.1932 | 0.43791
221.001 | 12.0527 | -74.6586 | -19.8699 | -90.9522 | 0.44036
222.002 | 12.048 | -75.7802 | -19.6527 | -89.9685 | 0.45176
223.002 | 12.0564 | -76.7932 | -20.1828 | -90.9576 | 0.42459
224.002 | 12.0412 | -77.8335 | -20.1232 | -90.1209 | 0.42826
225.001 | 12.044 | -78.9107 | -19.8542 | -88.8705 | 0.4416
226.002 | 12.0399 | -79.8518 | -20.4647 | -88.7761 | 0.41181
227.001 | 12.0366 | -80.8762 | -20.3058 | -86.2131 | 0.41957
228.001 | 12.0347 | -81.8885 | -20.3583 | -84.0887 | 0.41714
229.002 | 12.0334 | -82.8747 | -21.1134 | -85.6328 | 0.38245
230.001 | 12.022 | -83.9285 | -20.9819 | -83.5523 | 0.3888
231.002 | 12.0152 | -84.8594 | -20.9512 | -81.2254 | 0.39048
232.001 | 12.0078 | -85.8562 | -21.3398 | -78.4419 | 0.37371
233.002 | 12.0118 | -86.8482 | -21.629 | -75.3463 | 0.3613
234.002 | 11.9905 | -87.8184 | -21.6524 | -71.8575 | 0.36121
235.001 | 12.0049 | -88.8736 | -21.8139 | -74.23 | 0.35397
236.002 | 11.9942 | -89.8108 | -22.3978 | -71.0266 | 0.33136
237.001 | 11.9899 | -90.9186 | -22.4637 | -71.3583 | 0.32901
238.002 | 11.9908 | -91.8369 | -22.709 | -69.727 | 0.31982
239.002 | 11.9786 | -92.8322 | -22.4682 | -66.5811 | 0.32927
240.002 | 11.9759 | -93.8451 | -22.5844 | -67.7932 | 0.325
241.002 | 11.9695 | -94.86 | -22.9424 | -67.2163 | 0.3121
242.001 | 11.9803 | -95.903 | -23.3516 | -65.4035 | 0.29736
243.002 | 11.9683 | -96.9173 | -24.1372 | -68.7671 | 0.27203
244.001 | 11.9758 | -97.916 | -23.7016 | -68.8782 | 0.28577
245.001 | 11.9829 | -98.9753 | -24.4374 | -60.7456 | 0.26234
246.002 | 11.9767 | -100.007 | -24.6849 | -65.2504 | 0.25515
247.002 | 11.9669 | -100.973 | -25.1457 | -61.5169 | 0.24224
248.002 | 11.98 | -101.97 | -26.5878 | -62.3674 | 0.20487
249.002 | 11.9647 | -102.948 | -27.8422 | -65.9589 | 0.17763
250.001 | 11.9688 | -103.959 | -28.4304 | -62.4894 | 0.16592
251.001 | 11.9722 | -105.006 | -30.2659 | -66.5393 | 0.13426
252.002 | 11.9587 | -105.969 | -31.2451 | -55.6629 | 0.12013
253.002 | 11.9686 | -106.954 | -33.7342 | -42.9483 | 0.090097
254.002 | 11.9534 | -108.073 | -33.9861 | -48.0767 | 0.087675
255.001 | 11.9597 | -108.937 | -40.5439 | -41.9794 | 0.041178
256.002 | 11.9619 | -110.017 | -39.8987 | -26.8717 | 0.044342
257.002 | 11.9573 | -111.024 | -44.2611 | 14.4633 | 0.026849
258.001 | 11.9663 | -112.05 | -40.3223 | 37.3487 | 0.042209
259.001 | 11.9571 | -113.086 | -37.5824 | 49.2127 | 0.057926
260.002 | 11.9616 | -114.055 | -37.5681 | 59.7708 | 0.057991
261.001 | 11.9639 | -115.111 | -32.9679 | 75.8365 | 0.09846
262.001 | 11.9585 | -116.116 | -30.6035 | 72.4295 | 0.12935
263.002 | 11.955 | -117.244 | -28.8624 | 92.5417 | 0.15812
264.002 | 11.9635 | -118.223 | -28.6188 | 89.4023 | 0.16246
265.001 | 11.9466 | -119.272 | -27.298 | 91.0647 | 0.18951
266.001 | 11.9581 | -120.251 | -27.1166 | 94.4965 | 0.19325
267.001 | 11.9547 | -121.236 | -25.8925 | 93.4108 | 0.22259
268.001 | 11.941 | -122.354 | -25.0762 | 99.9715 | 0.24491
269.001 | 11.9454 | -123.302 | -25.458 | 98.7197 | 0.23426
270.001 | 11.9245 | -124.364 | -25.3605 | 104.908 | 0.23748
271.002 | 11.9281 | -125.467 | -24.844 | 95.7275 | 0.25192
272.001 | 11.9115 | -126.471 | -23.7771 | 98.8294 | 0.2854
273.001 | 11.9119 | -127.442 | -24.0422 | 99.135 | 0.27681
274.002 | 11.906 | -128.431 | -23.7837 | 100.376 | 0.28536
275.001 | 11.9025 | -129.469 | -23.5171 | 100.503 | 0.29438
276.001 | 11.8936 | -130.464 | -23.1327 | 102.17 | 0.30802
277.002 | 11.8866 | -131.415 | -23.241 | 102.829 | 0.30444
278.001 | 11.8841 | -132.404 | -22.7964 | 103.326 | 0.32053
279.001 | 11.8803 | -133.458 | -23.2905 | 99.1753 | 0.30293
280.002 | 11.8752 | -134.398 | -23.2728 | 104.135 | 0.30373
281.001 | 11.8793 | -135.408 | -22.6719 | 105.4 | 0.32534
282.002 | 11.877 | -136.217 | -22.6813 | 104.819 | 0.32507
283.002 | 11.8813 | -137.273 | -22.6537 | 104.924 | 0.32595
284.002 | 11.8895 | -138.219 | -22.4722 | 110.199 | 0.33252
285.001 | 11.8923 | -139.215 | -22.7063 | 110.286 | 0.32357
286.001 | 11.8917 | -140.272 | -23.016 | 114.036 | 0.31225
287.001 | 11.8967 | -141.227 | -22.4539 | 114.89 | 0.33294
288.002 | 11.9012 | -142.249 | -21.5368 | 116.388 | 0.36984
289.002 | 11.8984 | -143.211 | -22.0406 | 117.675 | 0.3491
290.001 | 11.9039 | -144.245 | -21.8756 | 120.542 | 0.35557
291.002 | 11.8984 | -145.243 | -21.9566 | 121.634 | 0.35249
292.002 | 11.904 | -146.17 | -22.4121 | 121.654 | 0.33427
293.002 | 11.8974 | -147.22 | -22.1979 | 123.965 | 0.34288
294.002 | 11.9032 | -148.226 | -22.3124 | 123.97 | 0.33815
295.002 | 11.9034 | -149.245 | -22.8703 | 124.654 | 0.31711
296.001 | 11.8992 | -150.201 | -22.7879 | 126.273 | 0.32029
297.002 | 11.9046 | -151.238 | -22.8567 | 130.666 | 0.31756
298.001 | 11.9099 | -152.222 | -22.9093 | 128.979 | 0.31545
299.002 | 11.9052 | -153.173 | -22.5769 | 132.921 | 0.32794
300.001 | 11.9138 | -154.193 | -22.6545 | 133.895 | 0.3247
301.001 | 11.908 | -155.152 | -22.8786 | 132.722 | 0.31664
302.001 | 11.9152 | -156.188 | -23.3903 | 131.55 | 0.29827
303.001 | 11.9103 | -157.125 | -22.8856 | 132.216 | 0.3163
304.002 | 11.9108 | -158.143 | -23.3936 | 133.068 | 0.29831
305.002 | 11.9048 | -159.147 | -23.5748 | 136.091 | 0.29235
306.002 | 11.9252 | -160.188 | -23.6144 | 134.387 | 0.29034
307.002 | 11.9206 | -161.119 | -23.0433 | 132.264 | 0.31024
308.002 | 11.9202 | -162.178 | -23.0723 | 136.266 | 0.30922
309.001 | 11.9162 | -163.213 | -23.2956 | 135.831 | 0.30151
310.001 | 11.9168 | -164.164 | -23.3984 | 139.424 | 0.29794
311.002 | 11.9277 | -165.185 | -23.4061 | 138.433 | 0.2973
312.002 | 11.924 | -166.285 | -23.5487 | 140.972 | 0.29258
313.002 | 11.9262 | -167.262 | -24.0615 | 134.926 | 0.27574
314.002 | 11.9298 | -168.223 | -24.4307 | 137.47 | 0.26415
315.002 | 11.927 | -169.276 | -24.524 | 137.904 | 0.26141
316.002 | 11.9382 | -170.313 | -25.1484 | 138.289 | 0.24297
317.001 | 11.9395 | -171.31 | -25.5604 | 139.146 | 0.23167
318.002 | 11.9389 | -172.328 | -25.7116 | 135.49 | 0.22769
319.001 | 11.9449 | -173.314 | -26.4302 | 132.181 | 0.20946
320.001 | 11.9414 | -174.292 | -25.9388 | 131.505 | 0.22175
321.001 | 11.9359 | -175.264 | -26.7072 | 127.279 | 0.2031
322.001 | 11.9452 | -176.301 | -26.9041 | 122.982 | 0.19833
323.001 | 11.9409 | -177.206 | -26.5615 | 124.341 | 0.20642
324.002 | 11.9386 | -178.182 | -27.1982 | 119.359 | 0.19188
325.002 | 11.9375 | -179.116 | -27.2975 | 107.878 | 0.18972
326.002 | 11.9449 | 179.931 | -27.6782 | 113.625 | 0.18143
327.001 | 11.9479 | 178.952 | -28.2017 | 109.827 | 0.17076
328.002 | 11.9516 | 177.98 | -28.8071 | 101.843 | 0.15919
329.001 | 11.9529 | 177.034 | -27.5409 | 94.4751 | 0.18415
330.002 | 11.9532 | 176.012 | -27.6337 | 90.5405 | 0.18219
331.001 | 11.959 | 175.09 | -26.7227 | 85.9999 | 0.2022
332.002 | 11.9534 | 173.977 | -26.2112 | 81.2568 | 0.2146
333.001 | 11.9551 | 172.982 | -25.8777 | 78.66 | 0.22296
334.002 | 11.9497 | 172.072 | -25.172 | 73.8683 | 0.24198
335.002 | 11.9657 | 170.961 | -24.815 | 67.9047 | 0.25168
336.002 | 11.945 | 169.996 | -24.3527 | 68.3481 | 0.26607
337.002 | 11.9534 | 169.031 | -23.3124 | 72.6137 | 0.29964
338.001 | 11.9589 | 167.948 | -23.4995 | 67.0338 | 0.29307
339.002 | 11.951 | 167.003 | -22.873 | 69.12 | 0.31528
340.002 | 11.9645 | 165.968 | -21.9501 | 64.2466 | 0.35008
341.002 | 11.9502 | 165.096 | -20.9424 | 63.3239 | 0.39381
342.002 | 11.9458 | 164.141 | -20.5549 | 62.4921 | 0.41199
343.002 | 11.9622 | 162.972 | -20.1491 | 59.176 | 0.43089
344.002 | 11.9536 | 162.092 | -19.7988 | 57.416 | 0.44908
345.003 | 11.9682 | 160.979 | -19.0517 | 57.5428 | 0.48861
346.002 | 11.9616 | 159.948 | -19.1332 | 57.483 | 0.48441
347.002 | 11.9747 | 159.022 | -18.7689 | 56.5587 | 0.50441
348.002 | 11.9774 | 157.93 | -18.2075 | 53.5128 | 0.53795
349.001 | 11.974 | 156.987 | -17.8359 | 53.6992 | 0.5617
350.002 | 11.9725 | 155.879 | -17.7193 | 52.3848 | 0.56939
351.002 | 11.9782 | 154.938 | -17.1717 | 53.414 | 0.60608
352.001 | 11.9786 | 153.841 | -17.0891 | 51.7213 | 0.61184
353.002 | 11.9813 | 152.848 | -17.0278 | 51.1837 | 0.61598
354.001 | 11.9896 | 151.813 | -16.76 | 51.3271 | 0.63469
355.002 | 11.9829 | 150.82 | -16.5823 | 50.9164 | 0.64831
356.002 | 11.9866 | 149.797 | -16.4446 | 52.2247 | 0.6584
357.002 | 11.9802 | 148.748 | -16.0131 | 51.6481 | 0.69248
358.002 | 11.9774 | 147.676 | -15.836 | 52.5275 | 0.70699
359.002 | 11.9679 | 146.784 | -15.4277 | 52.0861 | 0.74187
FREQ | 1.2276
CONICAL | CUTTHETA= | 4
ANGLE | RHC | RPHD | LHC | LPHD | AXIAL
0.0008 | 11.9772 | 119.203 | -16.4531 | 14.6902 | 0.65848
1.0015 | 11.9709 | 118.259 | -16.3708 | 16.1125 | 0.66523
2.0012 | 11.969 | 117.312 | -16.2215 | 17.346 | 0.67692
3.0013 | 11.9674 | 116.348 | -16.0957 | 18.4951 | 0.68694
4.0011 | 11.9641 | 115.387 | -15.928 | 20.5826 | 0.70061
5.0021 | 11.9618 | 114.448 | -15.8241 | 21.4918 | 0.70923
6.0017 | 11.9606 | 113.488 | -15.6171 | 23.2558 | 0.72647
7.0006 | 11.9569 | 112.526 | -15.3522 | 23.8372 | 0.7493
8.0015 | 11.9512 | 111.586 | -15.123 | 25.0095 | 0.76987
9.0019 | 11.9495 | 110.609 | -14.9976 | 25.8085 | 0.78124
10.001 | 11.9449 | 109.645 | -14.7928 | 26.3665 | 0.80033
11.0017 | 11.9511 | 108.694 | -14.698 | 27.1452 | 0.80855
12.0013 | 11.9479 | 107.703 | -14.5387 | 27.9803 | 0.82383
13.0014 | 11.9432 | 106.705 | -14.3909 | 28.8468 | 0.83845
14.0015 | 11.9514 | 105.744 | -14.23 | 29.6922 | 0.85335
15.0011 | 11.9499 | 104.751 | -14.1522 | 30.2279 | 0.86118
16.0015 | 11.9516 | 103.738 | -14.0517 | 31.8356 | 0.87105
17.002 | 11.9493 | 102.742 | -13.9666 | 33.2605 | 0.87988
18.0014 | 11.9489 | 101.702 | -13.838 | 34.4551 | 0.89306
19.0012 | 11.9482 | 100.719 | -13.7255 | 35.8514 | 0.9048
20.0013 | 11.9483 | 99.6917 | -13.6303 | 36.8318 | 0.91477
21.0014 | 11.9439 | 98.7266 | -13.5042 | 38.0512 | 0.92866
22.0013 | 11.9451 | 97.7228 | -13.483 | 40.1449 | 0.9308
23.0014 | 11.9415 | 96.683 | -13.2592 | 41.2758 | 0.95553
24.0011 | 11.9383 | 95.6973 | -13.1806 | 42.4454 | 0.96459
25.002 | 11.9374 | 94.6723 | -13.0543 | 43.5665 | 0.97886
26.0014 | 11.9356 | 93.7144 | -12.9249 | 44.5241 | 0.99379
27.0018 | 11.9281 | 92.7124 | -12.8935 | 45.6322 | 0.99826
28.0014 | 11.927 | 91.7059 | -12.8475 | 46.0203 | 1.0037
29.0014 | 11.924 | 90.695 | -12.765 | 46.9784 | 1.0136
30.0013 | 11.923 | 89.6788 | -12.7236 | 47.9406 | 1.0186
31.0022 | 11.9264 | 88.6577 | -12.585 | 49.3139 | 1.0346
32.0013 | 11.9174 | 87.7242 | -12.5573 | 50.3999 | 1.039
33.0014 | 11.9183 | 86.7329 | -12.4857 | 51.3019 | 1.0475
34.0016 | 11.9148 | 85.7291 | -12.4092 | 52.3165 | 1.0573
35.0013 | 11.9127 | 84.7253 | -12.3201 | 53.5398 | 1.0684
36.0014 | 11.9074 | 83.716 | -12.2604 | 54.6573 | 1.0765
37.0014 | 11.9045 | 82.7068 | -12.2212 | 55.6314 | 1.0817
38.0013 | 11.902 | 81.6906 | -12.2329 | 56.7823 | 1.0806
39.0012 | 11.8935 | 80.6703 | -12.1951 | 58.061 | 1.0864
40.002 | 11.8861 | 79.6521 | -12.1569 | 58.8524 | 1.0921
41.0019 | 11.8858 | 78.6455 | -12.147 | 59.5704 | 1.0934
42.0011 | 11.8781 | 77.6625 | -12.2329 | 60.7141 | 1.0836
43.0017 | 11.8699 | 76.6358 | -12.223 | 61.5725 | 1.0858
44.0012 | 11.8654 | 75.6389 | -12.2745 | 62.1887 | 1.08
45.0017 | 11.8613 | 74.6402 | -12.2782 | 63.2841 | 1.08
46.0017 | 11.862 | 73.5716 | -12.3951 | 64.0761 | 1.0655
47.0013 | 11.8591 | 72.6484 | -12.3853 | 65.5473 | 1.067
48.0016 | 11.8486 | 71.6384 | -12.4354 | 66.952 | 1.0621
49.0013 | 11.8512 | 70.6704 | -12.4056 | 68.2119 | 1.0655
50.0015 | 11.848 | 69.6444 | -12.4295 | 69.7915 | 1.063
51.0006 | 11.8476 | 68.6352 | -12.4969 | 70.8224 | 1.0548
52.0016 | 11.8463 | 67.6152 | -12.4725 | 72.4099 | 1.0579
53.0017 | 11.846 | 66.6198 | -12.4409 | 73.2538 | 1.0618
54.0018 | 11.8448 | 65.5928 | -12.4254 | 74.0205 | 1.0638
55.0012 | 11.8444 | 64.5584 | -12.3986 | 75.6517 | 1.0672
56.0013 | 11.8487 | 63.525 | -12.3278 | 76.5063 | 1.0754
57.001 | 11.845 | 62.5059 | -12.3566 | 77.2704 | 1.0723
58.0013 | 11.8421 | 61.463 | -12.3191 | 77.5991 | 1.0773
59.0017 | 11.8383 | 60.442 | -12.3737 | 78.2588 | 1.071
60.0015 | 11.8359 | 59.3909 | -12.3166 | 79.2974 | 1.0784
61.0023 | 11.8337 | 58.3694 | -12.3996 | 79.5126 | 1.0684
62.0011 | 11.8313 | 57.3158 | -12.4195 | 80.4812 | 1.0662
63.0017 | 11.8298 | 56.3024 | -12.5156 | 81.3068 | 1.0547
64.0017 | 11.8244 | 55.2429 | -12.5756 | 82.382 | 1.048
65.0012 | 11.8169 | 54.1758 | -12.7612 | 83.4231 | 1.0267
66.0019 | 11.818 | 53.1673 | -12.8519 | 85.2688 | 1.0159
67.0018 | 11.8182 | 52.1402 | -13.0791 | 87.2451 | 0.98957
68.0016 | 11.8242 | 51.1327 | -13.2977 | 88.8039 | 0.96426
69.0013 | 11.8209 | 50.1051 | -13.3931 | 91.1002 | 0.95407
70.0017 | 11.822 | 49.0569 | -13.5819 | 93.3276 | 0.9334
71.0008 | 11.8217 | 48.0311 | -13.7377 | 95.8192 | 0.9168
72.0014 | 11.8316 | 46.9885 | -13.8827 | 97.7971 | 0.90057
73.0011 | 11.8268 | 45.9399 | -13.955 | 100.432 | 0.89359
74.0013 | 11.8329 | 44.9027 | -14.0524 | 102.348 | 0.88299
75.0016 | 11.8409 | 43.8621 | -14.1247 | 105.251 | 0.87485
76.002 | 11.8415 | 42.7983 | -14.1901 | 107.492 | 0.86821
77.0018 | 11.8419 | 41.7654 | -14.3031 | 110.206 | 0.85693
78.0014 | 11.8479 | 40.687 | -14.3011 | 112.747 | 0.85654
79.0014 | 11.8479 | 39.6712 | -14.3788 | 115.881 | 0.8489
80.0014 | 11.855 | 38.6282 | -14.344 | 118.792 | 0.85162
81.0013 | 11.8563 | 37.569 | -14.4312 | 121.224 | 0.84296
82.001 | 11.8588 | 36.5341 | -14.4378 | 124.359 | 0.84208
83.0015 | 11.8618 | 35.5151 | -14.4598 | 126.919 | 0.83966
84.0017 | 11.8629 | 34.4889 | -14.4325 | 130.202 | 0.8422
85.0013 | 11.8634 | 33.4666 | -14.4697 | 132.713 | 0.83855
86.0016 | 11.8642 | 32.4552 | -14.4226 | 135.097 | 0.84303
87.0019 | 11.8638 | 31.4532 | -14.4112 | 137.294 | 0.84418
88.0014 | 11.8608 | 30.4494 | -14.3011 | 139.653 | 0.85527
89.0017 | 11.8587 | 29.4527 | -14.3135 | 141.297 | 0.85425
90.0011 | 11.8624 | 28.4801 | -14.2103 | 142.905 | 0.86411
91.0011 | 11.8586 | 27.4734 | -14.1713 | 144.983 | 0.86839
92.0013 | 11.8595 | 26.5318 | -14.1115 | 146.289 | 0.87431
93.0013 | 11.8653 | 25.5378 | -14.0551 | 147.994 | 0.87942
94.001 | 11.8703 | 24.5607 | -14.1055 | 149.442 | 0.87382
95.0017 | 11.8746 | 23.5913 | -14.0734 | 150.854 | 0.87662
96.0016 | 11.8773 | 22.6261 | -14.1796 | 152.627 | 0.86569
97.0016 | 11.8885 | 21.6675 | -14.1496 | 153.805 | 0.86756
98.0015 | 11.8938 | 20.6783 | -14.2914 | 155.604 | 0.85297
99.0011 | 11.8927 | 19.7145 | -14.3828 | 157.605 | 0.84414
100.002 | 11.9014 | 18.7347 | -14.4188 | 159.209 | 0.8398
101.002 | 11.905 | 17.7578 | -14.4649 | 161.333 | 0.83499
102.002 | 11.9116 | 16.7476 | -14.5259 | 163.022 | 0.82851
103.001 | 11.9195 | 15.7362 | -14.6641 | 165.039 | 0.81468
104.002 | 11.9263 | 14.7299 | -14.6554 | 166.282 | 0.81485
105.002 | 11.9342 | 13.7279 | -14.7504 | 168.106 | 0.80524
106.002 | 11.9415 | 12.7128 | -14.8465 | 169.796 | 0.7957
107.002 | 11.9546 | 11.7194 | -14.8693 | 171.685 | 0.79241
108.001 | 11.9563 | 10.6988 | -15.0254 | 173.421 | 0.77812
109.002 | 11.9644 | 9.6977 | -15.1291 | 175.222 | 0.76816
110.001 | 11.9751 | 8.6825 | -15.3375 | 177.676 | 0.749
111.001 | 11.9812 | 7.7088 | -15.3727 | 178.957 | 0.74545
112.001 | 11.9912 | 6.7271 | -15.6362 | -178.974 | 0.72232
113.001 | 12.001 | 5.7425 | -15.7073 | -177.555 | 0.71561
114.002 | 12.0021 | 4.7449 | -15.97 | -175.766 | 0.69417
115.001 | 12.009 | 3.7816 | -16.1213 | -172.826 | 0.68164
116.001 | 12.0132 | 2.7772 | -16.2421 | -171.451 | 0.67188
117.001 | 12.0184 | 1.75 | -16.2955 | -169.058 | 0.66736
118.002 | 12.0283 | 0.76484 | -16.4041 | -167.247 | 0.65831
119.002 | 12.0336 | -0.23515 | -16.4716 | -165.224 | 0.65281
120.001 | 12.0422 | -1.2271 | -16.5852 | -162.627 | 0.64368
121.002 | 12.0496 | -2.2015 | -16.6822 | -159.812 | 0.63598
122.001 | 12.06 | -3.1902 | -16.8369 | -158.355 | 0.624
123.001 | 12.0695 | -4.1385 | -17.0183 | -155.774 | 0.61043
124.001 | 12.0687 | -5.1257 | -17.2497 | -153.631 | 0.59442
125.002 | 12.0784 | -6.122 | -17.4316 | -152.043 | 0.58144
126.002 | 12.0756 | -7.0622 | -17.5859 | -150.233 | 0.57138
127.001 | 12.0842 | -8.0206 | -17.7631 | -147.423 | 0.55928
128.001 | 12.0875 | -9.0006 | -18.038 | -145.86 | 0.54164
129.001 | 12.0935 | -9.9828 | -18.0512 | -144.593 | 0.54044
130.001 | 12.0979 | -10.9812 | -18.1696 | -143.179 | 0.53285
131.002 | 12.1066 | -11.9018 | -18.2463 | -141.288 | 0.52763
132.001 | 12.1127 | -12.8757 | -18.2661 | -140.446 | 0.52606
133.001 | 12.1242 | -13.8273 | -18.3086 | -137.856 | 0.5228
134.001 | 12.1212 | -14.7393 | -18.3478 | -136.482 | 0.52063
135.001 | 12.1256 | -15.674 | -18.397 | -134.266 | 0.51742
136.002 | 12.1336 | -16.628 | -18.5442 | -133.14 | 0.50825
137.001 | 12.1337 | -17.5984 | -18.6272 | -132.789 | 0.50341
138.001 | 12.1427 | -18.5745 | -18.8377 | -132.875 | 0.49084
139.001 | 12.152 | -19.564 | -19.0193 | -131.519 | 0.48016
140.001 | 12.1599 | -20.5531 | -19.1858 | -131.165 | 0.47061
141.002 | 12.1692 | -21.5838 | -19.3235 | -131.024 | 0.46271
142.001 | 12.1836 | -22.5326 | -19.5593 | -130.441 | 0.44957
143.002 | 12.2053 | -23.5058 | -19.746 | -131.118 | 0.4389
144.001 | 12.2085 | -24.4819 | -20.1135 | -131.135 | 0.42056
145.001 | 12.2197 | -25.4083 | -20.1688 | -130.645 | 0.41735
146.002 | 12.2213 | -26.3804 | -20.3412 | -131.006 | 0.40907
147.001 | 12.2271 | -27.3548 | -20.4868 | -130.541 | 0.402
148.001 | 12.2345 | -28.3493 | -20.6241 | -131.814 | 0.39536
149.001 | 12.2396 | -29.3492 | -20.4382 | -130.144 | 0.40368
150.001 | 12.2485 | -30.3108 | -20.3115 | -130.627 | 0.40919
151.002 | 12.2542 | -31.3042 | -20.3583 | -129.919 | 0.40673
152.001 | 12.2591 | -32.2953 | -20.4533 | -128.795 | 0.40207
153.001 | 12.2641 | -33.2953 | -20.6971 | -130.046 | 0.39072
154.002 | 12.2673 | -34.2425 | -20.735 | -131.137 | 0.38887
155.001 | 12.2693 | -35.2224 | -20.7161 | -132.543 | 0.38962
156.001 | 12.2722 | -36.1778 | -20.7237 | -134.906 | 0.38915
157.001 | 12.2734 | -37.1376 | -20.8488 | -137.834 | 0.38354
158.001 | 12.2675 | -38.1225 | -20.5984 | -139.779 | 0.39503
159.001 | 12.2705 | -39.1057 | -20.424 | -142.662 | 0.4029
160.001 | 12.2695 | -40.0849 | -20.1788 | -144.735 | 0.41449
161.002 | 12.2683 | -41.0674 | -20.0535 | -146.145 | 0.42057
162.001 | 12.2726 | -42.0369 | -20.2344 | -148.189 | 0.41169
163.001 | 12.2759 | -43.0448 | -20.0749 | -150.32 | 0.41917
164.002 | 12.2769 | -44.0186 | -20.0199 | -152.425 | 0.42179
165.002 | 12.2812 | -44.9752 | -19.7492 | -153.845 | 0.43492
166.002 | 12.2799 | -45.9634 | -19.4473 | -156.322 | 0.45038
167.002 | 12.2838 | -46.9553 | -18.9937 | -157.74 | 0.47432
168.001 | 12.2824 | -47.9466 | -18.6564 | -158.883 | 0.4932
169.001 | 12.2886 | -48.9616 | -18.5172 | -158.949 | 0.50082
170.002 | 12.2812 | -49.9666 | -18.3737 | -160.639 | 0.50959
171.002 | 12.284 | -50.9821 | -18.2812 | -160.978 | 0.51489
172.002 | 12.2864 | -52.0129 | -18.1967 | -162.187 | 0.51978
173.001 | 12.2852 | -53.0332 | -18.178 | -164.779 | 0.52097
174.002 | 12.2822 | -53.9863 | -18.0191 | -167.08 | 0.53078
175.002 | 12.2765 | -54.9921 | -18.0576 | -169.162 | 0.52878
176.001 | 12.2671 | -55.9972 | -17.6744 | -169.3 | 0.55324
177.002 | 12.2646 | -56.9651 | -17.6075 | -169.969 | 0.55769
178.001 | 12.259 | -57.9643 | -17.5647 | -170.468 | 0.5608
179.001 | 12.2558 | -58.9488 | -17.6727 | -169.156 | 0.55407
180.001 | 12.2474 | -59.9369 | -17.6689 | -168.927 | 0.55485
181.002 | 12.2466 | -60.912 | -17.6071 | -167.957 | 0.55887
182.001 | 12.2378 | -61.8805 | -17.8099 | -167.329 | 0.54652
183.002 | 12.2397 | -62.8469 | -17.7677 | -166.899 | 0.54906
184.002 | 12.2396 | -63.7947 | -17.6895 | -166.973 | 0.55403
185.002 | 12.2439 | -64.7125 | -17.599 | -165.682 | 0.55956
186.001 | 12.2387 | -65.6063 | -17.4544 | -164.616 | 0.5693
187.002 | 12.236 | -66.5679 | -17.197 | -163.136 | 0.58663
188.002 | 12.236 | -67.5031 | -17.0038 | -162.826 | 0.59983
189.001 | 12.2353 | -68.4635 | -16.8666 | -161.754 | 0.60944
190.002 | 12.2324 | -69.463 | -16.7684 | -161.473 | 0.61658
191.002 | 12.2342 | -70.4437 | -16.7717 | -160.52 | 0.61622
192.001 | 12.2368 | -71.4193 | -16.7138 | -159.586 | 0.62015
193.001 | 12.2331 | -72.4425 | -16.5221 | -159.085 | 0.63427
194.002 | 12.2347 | -73.3906 | -16.4716 | -158.876 | 0.63786
195.001 | 12.2405 | -74.4297 | -16.4703 | -157.103 | 0.63752
196.001 | 12.2391 | -75.403 | -16.3148 | -156.857 | 0.64916
197.001 | 12.242 | -76.3903 | -16.3118 | -154.981 | 0.64917
198.001 | 12.2361 | -77.365 | -16.3426 | -153.358 | 0.64731
199.002 | 12.2362 | -78.3549 | -16.3123 | -151.534 | 0.64956
200.002 | 12.2266 | -79.3439 | -16.0505 | -149.795 | 0.6702
201.001 | 12.2265 | -80.3171 | -16.0316 | -148.882 | 0.67167
202.002 | 12.2267 | -81.3602 | -15.9173 | -146.376 | 0.68056
203.002 | 12.2277 | -82.3545 | -15.8187 | -145.816 | 0.68826
204.001 | 12.2302 | -83.3924 | -15.7567 | -143.582 | 0.693
205.002 | 12.2303 | -84.4028 | -15.6528 | -142.803 | 0.70133
206.001 | 12.2338 | -85.3993 | -15.7715 | -141.193 | 0.69152
207.001 | 12.2384 | -86.4165 | -15.8225 | -140.528 | 0.6871
208.001 | 12.2322 | -87.4154 | -15.7514 | -139.09 | 0.69325
209.002 | 12.2313 | -88.4348 | -15.7653 | -138.117 | 0.69222
210.002 | 12.2332 | -89.4527 | -15.8389 | -136.527 | 0.68622
211.001 | 12.2278 | -90.4235 | -15.8213 | -135.362 | 0.68804
212.001 | 12.2236 | -91.4527 | -15.8054 | -134.011 | 0.68963
213.002 | 12.2259 | -92.461 | -15.759 | -132.666 | 0.69315
214.002 | 12.2236 | -93.4413 | -15.8405 | -131.832 | 0.68686
215.002 | 12.2214 | -94.5114 | -15.8973 | -130.28 | 0.68255
216.001 | 12.2209 | -95.4421 | -15.9241 | -130.193 | 0.68049
217.002 | 12.2208 | -96.4664 | -16.0361 | -129.101 | 0.67176
218.002 | 12.2141 | -97.4301 | -16.1227 | -128.105 | 0.66561
219.002 | 12.2114 | -98.4598 | -16.1194 | -126.736 | 0.66606
220.002 | 12.2066 | -99.4579 | -16.231 | -126.387 | 0.65792
221.001 | 12.2018 | -100.427 | -16.1979 | -125.103 | 0.66079
222.002 | 12.2016 | -101.441 | -16.4241 | -123.058 | 0.64381
223.002 | 12.1997 | -102.476 | -16.4988 | -121.829 | 0.63843
224.002 | 12.1939 | -103.444 | -16.6461 | -121.2 | 0.6281
225.001 | 12.1913 | -104.462 | -16.8949 | -120.227 | 0.61054
226.002 | 12.1966 | -105.447 | -17.1879 | -118.167 | 0.58991
227.001 | 12.19 | -106.459 | -17.3548 | -117.985 | 0.57912
228.001 | 12.1944 | -107.452 | -17.6936 | -117.008 | 0.55666
229.002 | 12.1984 | -108.435 | -17.9163 | -115.138 | 0.54231
230.001 | 12.1988 | -109.439 | -18.0815 | -115.133 | 0.53206
231.002 | 12.193 | -110.423 | -18.4477 | -113.116 | 0.51043
232.001 | 12.199 | -111.409 | -18.4254 | -111.084 | 0.51139
233.002 | 12.1965 | -112.386 | -18.6227 | -108.886 | 0.50004
234.002 | 12.1973 | -113.407 | -18.8425 | -107.24 | 0.4875
235.001 | 12.2003 | -114.375 | -19.0259 | -105.325 | 0.47714
236.002 | 12.2037 | -115.421 | -19.2744 | -103.445 | 0.4635
237.001 | 12.2014 | -116.404 | -19.5036 | -103.419 | 0.45153
238.002 | 12.2062 | -117.428 | -19.873 | -102.599 | 0.43249
239.002 | 12.2059 | -118.44 | -20.2817 | -102.651 | 0.41262
240.002 | 12.2014 | -119.43 | -20.7357 | -101.493 | 0.3918
241.002 | 12.2033 | -120.42 | -21.3154 | -101.262 | 0.36641
242.001 | 12.2047 | -121.453 | -21.8653 | -100.623 | 0.34387
243.002 | 12.2012 | -122.469 | -22.7485 | -99.6991 | 0.31075
244.001 | 12.2018 | -123.476 | -23.5725 | -99.15 | 0.28259
245.001 | 12.2066 | -124.518 | -24.2727 | -96.9453 | 0.26056
246.002 | 12.1977 | -125.529 | -25.3185 | -94.5617 | 0.23124
247.002 | 12.2022 | -126.544 | -26.2309 | -91.6625 | 0.20807
248.002 | 12.1979 | -127.575 | -27.3628 | -86.8189 | 0.18274
249.002 | 12.1964 | -128.567 | -28.8428 | -80.539 | 0.15413
250.001 | 12.197 | -129.59 | -29.9794 | -72.3373 | 0.13522
251.001 | 12.1953 | -130.599 | -30.8669 | -58.2455 | 0.12211
252.002 | 12.1937 | -131.598 | -32.0233 | -44.057 | 0.10691
253.002 | 12.1902 | -132.638 | -32.7487 | -29.5746 | 0.098379
254.002 | 12.1927 | -133.658 | -32.019 | -9.0062 | 0.10697
255.001 | 12.1863 | -134.749 | -30.8818 | -1.4208 | 0.12202
256.002 | 12.1883 | -135.74 | -30.0495 | 9.4878 | 0.13427
257.002 | 12.1875 | -136.793 | -29.0263 | 17.7634 | 0.15107
258.001 | 12.1808 | -137.877 | -28.2355 | 25.7037 | 0.16559
259.001 | 12.182 | -138.885 | -27.1809 | 30.5103 | 0.18695
260.002 | 12.1795 | -139.899 | -26.4567 | 33.9102 | 0.20326
261.001 | 12.179 | -140.95 | -25.5319 | 38.3056 | 0.22611
262.001 | 12.1732 | -141.941 | -24.657 | 41.5788 | 0.25024
263.002 | 12.174 | -143.027 | -23.8297 | 44.8929 | 0.27523
264.002 | 12.1721 | -144.055 | -23.1149 | 44.9584 | 0.29891
265.001 | 12.1666 | -145.085 | -22.422 | 47.0564 | 0.32394
266.001 | 12.158 | -146.09 | -21.9213 | 48.7533 | 0.34351
267.001 | 12.1496 | -147.117 | -21.5119 | 49.8309 | 0.36044
268.001 | 12.1437 | -148.154 | -21.2168 | 50.177 | 0.37315
269.001 | 12.1379 | -149.173 | -20.8144 | 52.6896 | 0.39111
270.001 | 12.1274 | -150.181 | -20.604 | 54.0616 | 0.40119
271.002 | 12.1246 | -151.175 | -20.3543 | 56.7483 | 0.41303
272.001 | 12.1122 | -152.196 | -20.274 | 56.7438 | 0.41746
273.001 | 12.104 | -153.159 | -20.0063 | 59.4787 | 0.43094
274.002 | 12.104 | -154.127 | -19.8637 | 60.1684 | 0.43808
275.001 | 12.0986 | -155.139 | -19.8818 | 61.3613 | 0.43744
276.001 | 12.0943 | -156.12 | -19.7057 | 61.9676 | 0.44662
277.002 | 12.1021 | -157.124 | -19.7316 | 62.956 | 0.44489
278.001 | 12.1016 | -158.128 | -19.5776 | 64.0865 | 0.45288
279.001 | 12.1001 | -159.164 | -19.5074 | 66.6259 | 0.45664
280.002 | 12.1027 | -160.173 | -19.1996 | 68.2109 | 0.47297
281.001 | 12.1016 | -161.18 | -19.3069 | 69.664 | 0.46722
282.002 | 12.1023 | -162.148 | -19.0378 | 71.9995 | 0.48189
283.002 | 12.1012 | -163.154 | -18.9887 | 73.7585 | 0.48469
284.002 | 12.1008 | -164.172 | -18.8669 | 75.6591 | 0.49156
285.001 | 12.1011 | -165.232 | -18.515 | 77.367 | 0.51188
286.001 | 12.1027 | -166.228 | -18.4941 | 78.7003 | 0.51301
287.001 | 12.0987 | -167.244 | -18.2755 | 79.8321 | 0.52634
288.002 | 12.0977 | -168.263 | -18.2857 | 81.1538 | 0.52578
289.002 | 12.094 | -169.323 | -18.0287 | 82.6269 | 0.54181
290.001 | 12.0938 | -170.292 | -18.0037 | 84.4652 | 0.54339
291.002 | 12.0897 | -171.336 | -17.9577 | 84.6458 | 0.54654
292.002 | 12.0907 | -172.349 | -17.8114 | 87.0928 | 0.55576
293.002 | 12.0865 | -173.38 | -17.8434 | 88.8673 | 0.55398
294.002 | 12.0858 | -174.406 | -17.8848 | 90.3392 | 0.55139
295.002 | 12.0865 | -175.43 | -17.7465 | 91.6565 | 0.5602
296.001 | 12.0826 | -176.438 | -17.657 | 92.6702 | 0.56627
297.002 | 12.0848 | -177.474 | -17.7013 | 94.4478 | 0.56324
298.001 | 12.0828 | -178.459 | -17.5524 | 94.8885 | 0.57312
299.002 | 12.0804 | -179.504 | -17.6182 | 96.4767 | 0.56895
300.001 | 12.0794 | 179.497 | -17.5053 | 97.636 | 0.57646
301.001 | 12.08 | 178.452 | -17.6649 | 98.2617 | 0.56591
302.001 | 12.0829 | 177.443 | -17.5996 | 99.2793 | 0.57
303.001 | 12.0798 | 176.471 | -17.6305 | 100.473 | 0.56818
304.002 | 12.0778 | 175.479 | -17.6096 | 101.123 | 0.56968
305.002 | 12.0798 | 174.447 | -17.6017 | 101.739 | 0.57007
306.002 | 12.076 | 173.463 | -17.6058 | 102.193 | 0.57005
307.002 | 12.0753 | 172.442 | -17.5471 | 102.736 | 0.57396
308.002 | 12.0704 | 171.415 | -17.4803 | 101.69 | 0.57872
309.001 | 12.0658 | 170.381 | -17.3992 | 102.118 | 0.58447
310.001 | 12.067 | 169.347 | -17.4969 | 101.181 | 0.57784
311.002 | 12.059 | 168.325 | -17.6894 | 101.603 | 0.56569
312.002 | 12.0589 | 167.297 | -17.8089 | 101.603 | 0.55796
313.002 | 12.0566 | 166.275 | -18.0254 | 100.704 | 0.54436
314.002 | 12.0487 | 165.262 | -18.2612 | 102.003 | 0.53025
315.002 | 12.0506 | 164.22 | -18.5531 | 101.751 | 0.51261
316.002 | 12.0454 | 163.187 | -18.6897 | 102.107 | 0.5049
317.001 | 12.0436 | 162.222 | -19.0059 | 102.582 | 0.48695
318.002 | 12.0469 | 161.168 | -19.1808 | 102.244 | 0.47706
319.001 | 12.0456 | 160.223 | -19.4584 | 101.79 | 0.46211
320.001 | 12.0452 | 159.199 | -19.7842 | 100.896 | 0.44511
321.001 | 12.0517 | 158.208 | -20.2271 | 99.2606 | 0.42266
322.001 | 12.0545 | 157.172 | -20.5969 | 99.2303 | 0.4049
323.001 | 12.0631 | 156.22 | -21.1811 | 99.0109 | 0.37818
324.002 | 12.0616 | 155.215 | -21.524 | 97.2274 | 0.36361
325.002 | 12.0653 | 154.184 | -21.8915 | 97.4799 | 0.34839
326.002 | 12.0671 | 153.245 | -22.0906 | 97.1622 | 0.34042
327.001 | 12.073 | 152.195 | -22.1021 | 96.0514 | 0.33974
328.002 | 12.0706 | 151.232 | -22.2166 | 91.3326 | 0.33538
329.001 | 12.0705 | 150.228 | -22.3526 | 89.0084 | 0.33017
330.002 | 12.0766 | 149.253 | -22.6474 | 85.2432 | 0.31893
331.001 | 12.0801 | 148.231 | -22.8086 | 81.1619 | 0.31294
332.002 | 12.0771 | 147.259 | -23.0835 | 76.8957 | 0.30329
333.001 | 12.0773 | 146.211 | -23.1778 | 72.9077 | 0.30001
334.002 | 12.0773 | 145.237 | -23.4157 | 70.3979 | 0.2919
335.002 | 12.0745 | 144.21 | -23.1391 | 65.8912 | 0.30145
336.002 | 12.0663 | 143.232 | -23.2395 | 61.683 | 0.29826
337.002 | 12.0672 | 142.232 | -22.8366 | 57.4775 | 0.31239
338.001 | 12.0658 | 141.238 | -22.4541 | 52.052 | 0.32651
339.002 | 12.0629 | 140.278 | -22.1841 | 46.9927 | 0.33694
340.002 | 12.0723 | 139.232 | -21.8161 | 42.3019 | 0.35114
341.002 | 12.0613 | 138.305 | -21.6884 | 38.2147 | 0.3568
342.002 | 12.0672 | 137.288 | -21.2031 | 33.3424 | 0.37705
343.002 | 12.0683 | 136.217 | -20.7195 | 29.3075 | 0.39859
344.002 | 12.0662 | 135.242 | -20.6784 | 26.3747 | 0.40058
345.003 | 12.0719 | 134.158 | -20.153 | 24.7586 | 0.42529
346.002 | 12.0723 | 133.167 | -19.8527 | 23.4636 | 0.44024
347.002 | 12.0655 | 132.151 | -19.4347 | 21.3261 | 0.46231
348.002 | 12.0625 | 131.138 | -19.0969 | 19.9239 | 0.48082
349.001 | 12.0549 | 130.128 | -18.814 | 18.6671 | 0.49718
350.002 | 12.0525 | 129.096 | -18.5945 | 17.5578 | 0.51006
351.002 | 12.0543 | 128.117 | -18.349 | 18.1101 | 0.52458
352.001 | 12.0501 | 127.072 | -18.0314 | 18.2177 | 0.54439
353.002 | 12.0482 | 126.053 | -17.5834 | 17.4543 | 0.57335
354.001 | 12.0425 | 125.012 | -17.4037 | 16.3293 | 0.58574
355.002 | 12.0383 | 124.001 | -17.1061 | 16.2527 | 0.60646
356.002 | 12.031 | 122.988 | -16.8116 | 15.7727 | 0.62792
357.002 | 12.0247 | 121.991 | -16.5286 | 14.7762 | 0.6492
358.002 | 12.0195 | 121.062 | -16.465 | 14.3722 | 0.65437
359.002 | 12.0163 | 120.159 | -16.4454 | 14.1932 | 0.65609
FREQ | 1.2429
CONICAL | CUTTHETA= | 4
ANGLE | RHC | RPHD | LHC | LPHD | AXIAL
0.0008 | 11.9026 | 93.0064 | -16.0078 | -12.4579 | 0.69913
1.0015 | 11.9063 | 91.9831 | -15.6797 | -11.8366 | 0.72577
2.0012 | 11.9093 | 91.0058 | -15.3364 | -10.5857 | 0.7548
3.0013 | 11.9131 | 90.0582 | -15.07 | -10.6625 | 0.778
4.0011 | 11.9181 | 89.0777 | -14.7517 | -9.4493 | 0.80661
5.0021 | 11.9166 | 88.159 | -14.4769 | -9.1173 | 0.83273
6.0017 | 11.9225 | 87.1397 | -14.2744 | -8.8354 | 0.85182
7.0006 | 11.924 | 86.1652 | -14.0435 | -8.0657 | 0.87466
8.0015 | 11.9309 | 85.2014 | -13.9521 | -7.8142 | 0.88322
9.0019 | 11.9351 | 84.2768 | -13.7717 | -7.1177 | 0.90135
10.001 | 11.9391 | 83.2488 | -13.64 | -6.1035 | 0.91472
11.0017 | 11.9411 | 82.2751 | -13.4873 | -5.0598 | 0.93076
12.0013 | 11.9446 | 81.2683 | -13.4565 | -3.6291 | 0.93371
13.0014 | 11.9494 | 80.2348 | -13.2386 | -3.0632 | 0.95694
14.0015 | 11.9459 | 79.2761 | -13.0705 | -2.6387 | 0.97607
15.0011 | 11.9486 | 78.2598 | -12.8585 | -1.1096 | 0.99993
16.0015 | 11.9485 | 77.2654 | -12.8441 | -0.16436 | 1.0016
17.002 | 11.9422 | 76.22 | -12.6571 | 1.407 | 1.0242
18.0014 | 11.9382 | 75.1981 | -12.424 | 1.7087 | 1.0526
19.0012 | 11.9389 | 74.2422 | -12.2583 | 2.5005 | 1.0728
20.0013 | 11.9391 | 73.2179 | -12.1768 | 3.7064 | 1.083
21.0014 | 11.9379 | 72.2349 | -11.9245 | 4.7101 | 1.1151
22.0013 | 11.9388 | 71.2265 | -11.8248 | 5.8153 | 1.1279
23.0014 | 11.9322 | 70.2074 | -11.7123 | 6.2424 | 1.1435
24.0011 | 11.9377 | 69.2621 | -11.5334 | 6.3301 | 1.1666
25.002 | 11.9359 | 68.2143 | -11.4148 | 6.9229 | 1.183
26.0014 | 11.9376 | 67.2117 | -11.3981 | 7.6523 | 1.185
27.0018 | 11.9347 | 66.229 | -11.4171 | 8.8701 | 1.1828
28.0014 | 11.9351 | 65.2225 | -11.2745 | 9.8006 | 1.2024
29.0014 | 11.9312 | 64.2073 | -11.2568 | 10.4444 | 1.2054
30.0013 | 11.9257 | 63.185 | -11.089 | 10.8643 | 1.2298
31.0022 | 11.9274 | 62.1516 | -11.1114 | 11.8925 | 1.2264
32.0013 | 11.9224 | 61.2065 | -11.0768 | 12.8055 | 1.232
33.0014 | 11.9163 | 60.222 | -11.0786 | 13.9818 | 1.2326
34.0016 | 11.9161 | 59.1884 | -11.0197 | 15.1075 | 1.2411
35.0013 | 11.9115 | 58.2266 | -10.957 | 15.6211 | 1.2508
36.0014 | 11.9045 | 57.2203 | -10.9114 | 15.7743 | 1.2584
37.0014 | 11.9019 | 56.2109 | -10.7759 | 16.988 | 1.2786
38.0013 | 11.905 | 55.2213 | -10.81 | 18.3679 | 1.2731
39.0012 | 11.8984 | 54.2066 | -10.815 | 19.1314 | 1.2734
40.002 | 11.8903 | 53.2247 | -10.8005 | 20.12 | 1.2767
41.0019 | 11.892 | 52.2786 | -10.8197 | 20.7295 | 1.2736
42.0011 | 11.8918 | 51.2919 | -10.86 | 22.3919 | 1.2677
43.0017 | 11.8874 | 50.3451 | -11.008 | 23.3504 | 1.2469
44.0012 | 11.8865 | 49.3342 | -10.9679 | 24.825 | 1.2528
45.0017 | 11.8875 | 48.3517 | -10.9855 | 25.7967 | 1.2501
46.0017 | 11.8889 | 47.3286 | -11.016 | 26.8812 | 1.2455
47.0013 | 11.8805 | 46.3334 | -11.0714 | 28.1141 | 1.2388
48.0016 | 11.8829 | 45.3349 | -11.0696 | 29.3746 | 1.2387
49.0013 | 11.8767 | 44.367 | -11.1076 | 30.5274 | 1.2341
50.0015 | 11.8789 | 43.3349 | -11.138 | 31.4195 | 1.2295
51.0006 | 11.8772 | 42.3057 | -11.1064 | 32.6615 | 1.2342
52.0016 | 11.8691 | 41.3061 | -11.1967 | 33.6294 | 1.2226
53.0017 | 11.8683 | 40.2903 | -11.221 | 34.7606 | 1.2192
54.0018 | 11.8663 | 39.2538 | -11.2163 | 35.8539 | 1.2202
55.0012 | 11.8633 | 38.2847 | -11.251 | 36.003 | 1.2157
56.0013 | 11.8579 | 37.2054 | -11.3375 | 36.7552 | 1.2044
57.001 | 11.8544 | 36.2395 | -11.3773 | 37.188 | 1.1994
58.0013 | 11.8533 | 35.1745 | -11.4123 | 37.8913 | 1.1947
59.0017 | 11.8445 | 34.1697 | -11.515 | 38.7212 | 1.1818
60.0015 | 11.8452 | 33.1743 | -11.698 | 39.4112 | 1.157
61.0023 | 11.8429 | 32.1494 | -11.8491 | 40.8233 | 1.1373
62.0011 | 11.8488 | 31.1311 | -11.9874 | 42.3538 | 1.1185
63.0017 | 11.8449 | 30.0994 | -12.1308 | 42.7123 | 1.1006
64.0017 | 11.8398 | 29.0849 | -12.3096 | 44.7733 | 1.0788
65.0012 | 11.8373 | 28.0335 | -12.3896 | 46.1478 | 1.0692
66.0019 | 11.8369 | 27.0682 | -12.575 | 48.2255 | 1.0466
67.0018 | 11.8332 | 26.0451 | -12.6561 | 50.175 | 1.0373
68.0016 | 11.8351 | 25.0079 | -12.7236 | 52.6565 | 1.029
69.0013 | 11.833 | 23.9686 | -12.8456 | 54.313 | 1.0149
70.0017 | 11.8235 | 22.9426 | -12.9656 | 56.5349 | 1.002
71.0008 | 11.8249 | 21.9132 | -13.0037 | 58.7598 | 0.99744
72.0014 | 11.8169 | 20.8601 | -13.066 | 60.7369 | 0.99122
73.0011 | 11.8272 | 19.7937 | -13.1647 | 63.3134 | 0.97884
74.0013 | 11.8141 | 18.7622 | -13.1277 | 65.5608 | 0.98452
75.0016 | 11.8152 | 17.7061 | -13.248 | 67.296 | 0.97082
76.002 | 11.8127 | 16.6774 | -13.2993 | 69.8474 | 0.96537
77.0018 | 11.8073 | 15.6499 | -13.2853 | 72.1558 | 0.96753
78.0014 | 11.8015 | 14.6054 | -13.3688 | 74.4971 | 0.9589
79.0014 | 11.8009 | 13.5409 | -13.2746 | 75.8351 | 0.96944
80.0014 | 11.7969 | 12.5509 | -13.2877 | 79.0102 | 0.96842
81.0013 | 11.7968 | 11.5023 | -13.3494 | 81.2464 | 0.96156
82.001 | 11.798 | 10.4464 | -13.2761 | 83.2183 | 0.9696
83.0015 | 11.7951 | 9.3886 | -13.3566 | 85.9652 | 0.96096
84.0017 | 11.7933 | 8.3944 | -13.2861 | 87.5768 | 0.96901
85.0013 | 11.7999 | 7.3849 | -13.1933 | 90.2032 | 0.97869
86.0016 | 11.8015 | 6.3386 | -13.2161 | 92.6922 | 0.97594
87.0019 | 11.8009 | 5.3624 | -13.1592 | 94.5615 | 0.98243
88.0014 | 11.8086 | 4.3831 | -13.2607 | 95.8356 | 0.97013
89.0017 | 11.8146 | 3.3657 | -13.3059 | 97.9247 | 0.96442
90.0011 | 11.8194 | 2.4393 | -13.2639 | 99.4191 | 0.96856
91.0011 | 11.8237 | 1.4177 | -13.4248 | 101.113 | 0.95029
92.0013 | 11.8323 | 0.47889 | -13.5436 | 102.872 | 0.93642
93.0013 | 11.836 | -0.50933 | -13.6124 | 104.395 | 0.92861
94.001 | 11.845 | -1.4879 | -13.679 | 105.659 | 0.92055
95.0017 | 11.8505 | -2.4811 | -13.6665 | 107.417 | 0.92131
96.0016 | 11.8602 | -3.4121 | -13.872 | 109.795 | 0.89871
97.0016 | 11.8675 | -4.462 | -14.0159 | 111.511 | 0.88318
98.0015 | 11.8786 | -5.4732 | -14.0889 | 113.225 | 0.87465
99.0011 | 11.8839 | -6.4721 | -14.1104 | 115.657 | 0.87196
100.002 | 11.898 | -7.4258 | -14.257 | 117.672 | 0.85595
101.002 | 11.9053 | -8.4168 | -14.4333 | 119.923 | 0.83801
102.002 | 11.9057 | -9.3965 | -14.4692 | 122.326 | 0.83451
103.001 | 11.9102 | -10.4176 | -14.6615 | 124.229 | 0.8158
104.002 | 11.9237 | -11.4009 | -14.8564 | 126.453 | 0.79642
105.002 | 11.9265 | -12.4066 | -14.9323 | 128.245 | 0.78922
106.002 | 11.9269 | -13.3545 | -15.0592 | 130.913 | 0.77773
107.002 | 11.9347 | -14.3576 | -15.1696 | 132.947 | 0.76721
108.001 | 11.9381 | -15.4447 | -15.315 | 135.175 | 0.75416
109.002 | 11.9383 | -16.3986 | -15.3813 | 137.304 | 0.7484
110.001 | 11.9486 | -17.4325 | -15.3853 | 139.977 | 0.74717
111.001 | 11.9563 | -18.433 | -15.6403 | 142.891 | 0.72488
112.001 | 11.9628 | -19.4116 | -15.698 | 146.046 | 0.71953
113.001 | 11.9745 | -20.4387 | -15.5974 | 148.514 | 0.72695
114.002 | 11.9811 | -21.4636 | -15.712 | 150.83 | 0.71686
115.001 | 11.9897 | -22.3968 | -15.9184 | 152.81 | 0.69932
116.001 | 11.9956 | -23.3804 | -16.0137 | 155.272 | 0.69121
117.001 | 11.996 | -24.3377 | -16.0755 | 158.042 | 0.68627
118.002 | 12.0022 | -25.3663 | -16.1294 | 161.52 | 0.68153
119.002 | 12.0127 | -26.3564 | -16.1144 | 163.049 | 0.68189
120.001 | 12.015 | -27.3219 | -16.1666 | 165.008 | 0.67761
121.002 | 12.017 | -28.3585 | -16.4209 | 167.257 | 0.6579
122.001 | 12.0357 | -29.3561 | -16.2902 | 167.796 | 0.66644
123.001 | 12.039 | -30.3145 | -16.2585 | 170.597 | 0.66863
124.001 | 12.0469 | -31.2795 | -16.4103 | 172.594 | 0.65643
125.002 | 12.0572 | -32.2646 | -16.2947 | 175.266 | 0.66444
126.002 | 12.0612 | -33.2079 | -16.3226 | 178.238 | 0.66201
127.001 | 12.0738 | -34.1535 | -16.3638 | -179.435 | 0.65792
128.001 | 12.0825 | -35.1166 | -16.4121 | -177.838 | 0.6536
129.001 | 12.0849 | -36.1193 | -16.4231 | -175.946 | 0.6526
130.001 | 12.0926 | -37.1039 | -16.6653 | -174.27 | 0.63408
131.002 | 12.1046 | -38.0263 | -16.729 | -174.203 | 0.62857
132.001 | 12.1161 | -39.0143 | -16.6605 | -172.948 | 0.63272
133.001 | 12.1273 | -40.0271 | -16.9199 | -171.45 | 0.61329
134.001 | 12.1369 | -40.9855 | -16.8904 | -170.857 | 0.61469
135.001 | 12.1387 | -41.9569 | -16.9162 | -170.856 | 0.61275
136.002 | 12.1561 | -42.9081 | -16.8562 | -170.065 | 0.61576
137.001 | 12.1603 | -43.8881 | -17.1989 | -168.584 | 0.59163
138.001 | 12.1683 | -44.8237 | -17.2316 | -169.119 | 0.58887
139.001 | 12.1712 | -45.852 | -17.3631 | -168.582 | 0.57981
140.001 | 12.1836 | -46.8312 | -17.8652 | -167.696 | 0.54644
141.002 | 12.1816 | -47.8506 | -18.0792 | -167.64 | 0.53326
142.001 | 12.1975 | -48.8442 | -18.2574 | -166.472 | 0.52147
143.002 | 12.2089 | -49.8701 | -18.5499 | -165.675 | 0.50353
144.001 | 12.2057 | -50.8495 | -18.4512 | -164.245 | 0.50947
145.001 | 12.2138 | -51.877 | -18.7931 | -164.826 | 0.48934
146.002 | 12.2254 | -52.9033 | -19.0846 | -165.433 | 0.47256
147.001 | 12.233 | -53.8841 | -19.0355 | -166.215 | 0.47482
148.001 | 12.2385 | -54.8848 | -19.1028 | -166.603 | 0.47085
149.001 | 12.2401 | -55.842 | -19.1851 | -167.297 | 0.46633
150.001 | 12.2578 | -56.8061 | -19.1147 | -168.293 | 0.46916
151.002 | 12.2555 | -57.7813 | -19.4204 | -170.658 | 0.45305
152.001 | 12.2616 | -58.7971 | -19.1234 | -171.974 | 0.46849
153.001 | 12.2652 | -59.7829 | -19.0277 | -171.479 | 0.47348
154.002 | 12.2741 | -60.76 | -19.0067 | -174.698 | 0.47414
155.001 | 12.2796 | -61.728 | -19.2053 | -176.066 | 0.46313
156.001 | 12.2854 | -62.7358 | -19.3314 | -178.374 | 0.45615
157.001 | 12.2902 | -63.7072 | -19.5425 | 179.125 | 0.44494
158.001 | 12.2987 | -64.6657 | -19.6049 | 175.459 | 0.44132
159.001 | 12.2981 | -65.6019 | -19.4761 | 173.355 | 0.44795
160.001 | 12.3003 | -66.5993 | -19.4221 | 170.253 | 0.45063
161.002 | 12.3014 | -67.5371 | -19.0818 | 168.103 | 0.46859
162.001 | 12.3025 | -68.5332 | -19.0807 | 165.62 | 0.46858
163.001 | 12.3027 | -69.5451 | -18.8706 | 163.005 | 0.48006
164.002 | 12.3019 | -70.5296 | -18.4978 | 161.452 | 0.50117
165.002 | 12.3087 | -71.5006 | -18.3818 | 158.773 | 0.50751
166.002 | 12.3103 | -72.5056 | -18.0833 | 157.075 | 0.52516
167.002 | 12.3088 | -73.4848 | -17.8179 | 153.394 | 0.54157
168.001 | 12.3079 | -74.5049 | -17.2803 | 150.465 | 0.57623
169.001 | 12.3116 | -75.4312 | -17.0094 | 148.992 | 0.59425
170.002 | 12.3052 | -76.4697 | -16.682 | 148.517 | 0.61755
171.002 | 12.3061 | -77.4535 | -16.5836 | 148.05 | 0.62452
172.002 | 12.3014 | -78.4742 | -16.4988 | 146.79 | 0.63099
173.001 | 12.2984 | -79.4494 | -16.4683 | 147.057 | 0.63343
174.002 | 12.2922 | -80.4479 | -16.3179 | 145.354 | 0.64496
175.002 | 12.2929 | -81.4072 | -16.2879 | 144.214 | 0.64715
176.001 | 12.2918 | -82.3716 | -16.2049 | 143.683 | 0.65346
177.002 | 12.2921 | -83.3518 | -16.0328 | 142.185 | 0.66651
178.001 | 12.2955 | -84.309 | -15.7473 | 143.932 | 0.68855
179.001 | 12.2887 | -85.2327 | -15.5156 | 144.965 | 0.70773
180.001 | 12.2894 | -86.2366 | -15.2742 | 145.793 | 0.72764
181.002 | 12.2894 | -87.1972 | -15.1392 | 147.763 | 0.73905
182.001 | 12.288 | -88.1937 | -15.0602 | 148.957 | 0.74594
183.002 | 12.2867 | -89.1733 | -14.9674 | 150.518 | 0.75407
184.002 | 12.2982 | -90.1527 | -14.9281 | 150.728 | 0.75649
185.002 | 12.3061 | -91.0738 | -14.6052 | 151.32 | 0.78447
186.001 | 12.3092 | -92.0868 | -14.4799 | 151.962 | 0.79559
187.002 | 12.3184 | -93.0802 | -14.1925 | 152.687 | 0.82154
188.002 | 12.3289 | -94.043 | -14.0467 | 153.022 | 0.83445
189.001 | 12.331 | -95.0164 | -13.8519 | 153.914 | 0.8532
190.002 | 12.3346 | -95.9914 | -13.8059 | 154.919 | 0.85737
191.002 | 12.333 | -96.9522 | -13.7468 | 155.548 | 0.8634
192.001 | 12.3355 | -97.9374 | -13.5696 | 156.743 | 0.88097
193.001 | 12.3354 | -98.9455 | -13.5436 | 157.807 | 0.88363
194.002 | 12.3381 | -99.9105 | -13.523 | 159.323 | 0.88546
195.001 | 12.3384 | -100.968 | -13.4108 | 160.009 | 0.89696
196.001 | 12.339 | -101.933 | -13.3158 | 160.583 | 0.90678
197.001 | 12.3428 | -102.933 | -13.161 | 161.906 | 0.9227
198.001 | 12.3483 | -103.926 | -13.0239 | 162.468 | 0.93682
199.002 | 12.3471 | -104.93 | -12.843 | 164.171 | 0.9567
200.002 | 12.3467 | -105.893 | -12.7096 | 165.232 | 0.97158
201.001 | 12.3419 | -106.922 | -12.5688 | 166.032 | 0.98805
202.002 | 12.3475 | -107.918 | -12.5188 | 167.029 | 0.99313
203.002 | 12.3461 | -108.976 | -12.2882 | 167.914 | 1.0201
204.001 | 12.3418 | -109.963 | -12.2834 | 169.054 | 1.0212
205.002 | 12.3539 | -110.985 | -12.2432 | 170.524 | 1.0245
206.001 | 12.3526 | -112.029 | -12.2218 | 170.762 | 1.0271
207.001 | 12.3457 | -113.026 | -12.1854 | 171.731 | 1.0323
208.001 | 12.3508 | -113.99 | -12.1264 | 173.067 | 1.0387
209.002 | 12.3391 | -115.06 | -12.0227 | 174.043 | 1.0527
210.002 | 12.3398 | -115.989 | -12.0233 | 175.535 | 1.0525
211.001 | 12.3394 | -116.993 | -12.0522 | 176.551 | 1.0491
212.001 | 12.3317 | -117.965 | -12.0624 | 177.908 | 1.0487
213.002 | 12.3342 | -119.011 | -12.0815 | 179.078 | 1.0461
214.002 | 12.3258 | -120.007 | -12.0923 | 179.575 | 1.0458
215.002 | 12.3243 | -121.029 | -12.1867 | -178.997 | 1.0347
216.001 | 12.3315 | -122.06 | -12.3199 | -178.126 | 1.0181
217.002 | 12.3325 | -123.04 | -12.4279 | -177.209 | 1.0053
218.002 | 12.3304 | -124.032 | -12.5176 | -176.507 | 0.99522
219.002 | 12.3286 | -125.049 | -12.6061 | -175.131 | 0.98532
220.002 | 12.327 | -126.012 | -12.6398 | -174.642 | 0.98167
221.001 | 12.3258 | -126.978 | -12.6361 | -173.96 | 0.98222
222.002 | 12.3337 | -128.002 | -12.8219 | -172.973 | 0.96051
223.002 | 12.3399 | -128.955 | -12.8999 | -171.635 | 0.95124
224.002 | 12.3318 | -129.943 | -12.8909 | -170.708 | 0.95312
225.001 | 12.3363 | -130.991 | -13.1785 | -168.719 | 0.92153
226.002 | 12.3381 | -131.976 | -13.4441 | -167.677 | 0.89354
227.001 | 12.335 | -132.986 | -13.6669 | -165.535 | 0.87119
228.001 | 12.3324 | -134.023 | -13.7953 | -164.484 | 0.85864
229.002 | 12.3378 | -135.05 | -14.0714 | -162.97 | 0.83122
230.001 | 12.3304 | -136.067 | -14.2802 | -161.646 | 0.81214
231.002 | 12.3333 | -137.097 | -14.4246 | -161.366 | 0.79846
232.001 | 12.3303 | -138.102 | -14.5952 | -159.684 | 0.78319
233.002 | 12.3264 | -139.098 | -14.7677 | -158.179 | 0.76811
234.002 | 12.3317 | -140.124 | -14.8738 | -156.842 | 0.7583
235.001 | 12.336 | -141.131 | -15.0102 | -155.989 | 0.7461
236.002 | 12.3288 | -142.157 | -15.3835 | -154.29 | 0.71527
237.001 | 12.3312 | -143.141 | -15.4996 | -154.443 | 0.70558
238.002 | 12.3267 | -144.207 | -15.8829 | -151.562 | 0.67543
239.002 | 12.3294 | -145.209 | -16.2845 | -150.869 | 0.64469
240.002 | 12.3245 | -146.201 | -16.711 | -150.187 | 0.61412
241.002 | 12.3269 | -147.25 | -17.1552 | -147.904 | 0.58331
242.001 | 12.3268 | -148.22 | -17.8187 | -145.851 | 0.54039
243.002 | 12.3244 | -149.3 | -18.2551 | -143.566 | 0.51404
244.001 | 12.3229 | -150.314 | -18.8948 | -142.069 | 0.47761
245.001 | 12.32 | -151.317 | -19.3448 | -138.866 | 0.45363
246.002 | 12.3164 | -152.377 | -20.1441 | -135.528 | 0.41391
247.002 | 12.3163 | -153.357 | -20.5757 | -129.74 | 0.39384
248.002 | 12.3154 | -154.36 | -21.0627 | -126.935 | 0.37239
249.002 | 12.3108 | -155.404 | -21.9121 | -121.301 | 0.33787
250.001 | 12.3107 | -156.441 | -22.3699 | -115.394 | 0.32053
251.001 | 12.3074 | -157.415 | -22.8125 | -111.916 | 0.30471
252.002 | 12.2967 | -158.484 | -23.1668 | -102.934 | 0.29289
253.002 | 12.2932 | -159.448 | -23.6336 | -96.2302 | 0.27768
254.002 | 12.2841 | -160.477 | -24.0556 | -88.3285 | 0.26478
255.001 | 12.282 | -161.515 | -24.3573 | -80.3711 | 0.25581
256.002 | 12.2733 | -162.548 | -24.0267 | -71.7563 | 0.266
257.002 | 12.2631 | -163.601 | -23.8205 | -64.407 | 0.27271
258.001 | 12.2579 | -164.663 | -23.986 | -54.406 | 0.26772
259.001 | 12.249 | -165.688 | -23.0721 | -49.4792 | 0.29774
260.002 | 12.2498 | -166.687 | -22.838 | -38.8576 | 0.30584
261.001 | 12.2474 | -167.755 | -22.1838 | -33.7637 | 0.32986
262.001 | 12.2332 | -168.785 | -21.5691 | -29.8433 | 0.35464
263.002 | 12.2288 | -169.799 | -21.0921 | -25.2048 | 0.37486
264.002 | 12.2135 | -170.801 | -20.6536 | -23.5819 | 0.39497
265.001 | 12.2063 | -171.816 | -20.3304 | -19.3948 | 0.41029
266.001 | 12.1896 | -172.792 | -19.9373 | -18.3022 | 0.43012
267.001 | 12.1825 | -173.8 | -19.6576 | -15.2696 | 0.44456
268.001 | 12.1802 | -174.777 | -19.4807 | -10.8567 | 0.45384
269.001 | 12.1751 | -175.738 | -19.1796 | -7.921 | 0.47012
270.001 | 12.1707 | -176.758 | -18.8443 | -4.8851 | 0.48889
271.002 | 12.1681 | -177.746 | -18.6403 | -2.7621 | 0.50066
272.001 | 12.1647 | -178.747 | -18.4232 | -1.486 | 0.51354
273.001 | 12.1576 | -179.72 | -18.205 | 1.6384 | 0.52705
274.002 | 12.1596 | 179.307 | -18.0915 | 5.0792 | 0.53385
275.001 | 12.1632 | 178.289 | -17.8421 | 7.9647 | 0.54919
276.001 | 12.154 | 177.277 | -17.726 | 10.4767 | 0.55718
277.002 | 12.1551 | 176.216 | -17.6401 | 11.5597 | 0.56264
278.001 | 12.1602 | 175.192 | -17.5813 | 13.6305 | 0.56614
279.001 | 12.1549 | 174.177 | -17.3532 | 16.3708 | 0.58157
280.002 | 12.1495 | 173.172 | -17.2333 | 19.0189 | 0.59003
281.001 | 12.145 | 172.184 | -17.0412 | 20.8073 | 0.60354
282.002 | 12.1413 | 171.194 | -16.7831 | 22.6513 | 0.62203
283.002 | 12.14 | 170.18 | -16.4854 | 25.3895 | 0.64384
284.002 | 12.1322 | 169.125 | -16.3024 | 26.2579 | 0.65814
285.001 | 12.1295 | 168.112 | -16.1305 | 28.0949 | 0.67152
286.001 | 12.1264 | 167.069 | -15.9681 | 29.3895 | 0.68446
287.001 | 12.1278 | 166.04 | -15.7359 | 30.5964 | 0.70291
288.002 | 12.1229 | 165.022 | -15.564 | 31.6044 | 0.71737
289.002 | 12.1178 | 164.029 | -15.3556 | 32.27 | 0.73525
290.001 | 12.1132 | 163.03 | -15.2072 | 35.012 | 0.74833
291.002 | 12.111 | 161.994 | -15.1434 | 36.2362 | 0.75405
292.002 | 12.1107 | 160.982 | -14.9205 | 37.2566 | 0.7737
293.002 | 12.095 | 159.998 | -14.9662 | 39.605 | 0.77102
294.002 | 12.1015 | 158.908 | -14.7604 | 40.3687 | 0.78894
295.002 | 12.0931 | 157.924 | -14.5716 | 42.1966 | 0.80709
296.001 | 12.0872 | 156.909 | -14.4272 | 42.7702 | 0.8212
297.002 | 12.0762 | 155.874 | -14.3632 | 44.2155 | 0.82833
298.001 | 12.0777 | 154.863 | -14.2794 | 45.4561 | 0.83623
299.002 | 12.0738 | 153.867 | -14.2266 | 44.9269 | 0.84171
300.001 | 12.0726 | 152.828 | -14.2526 | 46.183 | 0.83931
301.001 | 12.0642 | 151.838 | -14.2385 | 48.0828 | 0.84149
302.001 | 12.0681 | 150.86 | -14.1751 | 48.1276 | 0.84728
303.001 | 12.0635 | 149.844 | -14.0299 | 48.9341 | 0.86205
304.002 | 12.0609 | 148.827 | -14.0671 | 49.6 | 0.85862
305.002 | 12.0617 | 147.792 | -14.0421 | 49.5251 | 0.86101
306.002 | 12.0602 | 146.769 | -14.0398 | 49.6294 | 0.86139
307.002 | 12.0575 | 145.804 | -14.0916 | 49.4565 | 0.85652
308.002 | 12.0513 | 144.798 | -14.0336 | 48.9553 | 0.86289
309.001 | 12.0431 | 143.802 | -14.2048 | 48.8223 | 0.84683
310.001 | 12.0452 | 142.806 | -14.4287 | 48.828 | 0.82505
311.002 | 12.0392 | 141.806 | -14.4966 | 49.1483 | 0.81917
312.002 | 12.0327 | 140.81 | -14.5048 | 49.0675 | 0.81901
313.002 | 12.0313 | 139.77 | -14.7734 | 50.7257 | 0.79416
314.002 | 12.0215 | 138.807 | -14.9275 | 50.4205 | 0.78106
315.002 | 12.014 | 137.802 | -14.9059 | 50.4166 | 0.78369
316.002 | 12.0154 | 136.862 | -15.06 | 51.5348 | 0.76976
317.001 | 12.0096 | 135.796 | -15.3036 | 51.4642 | 0.74894
318.002 | 12.0066 | 134.818 | -15.4649 | 50.4185 | 0.73541
319.001 | 12.0045 | 133.837 | -15.7445 | 50.9751 | 0.71226
320.001 | 12.0057 | 132.797 | -15.9499 | 50.879 | 0.6955
321.001 | 12.005 | 131.79 | -16.2149 | 52.2768 | 0.67463
322.001 | 12.0043 | 130.743 | -16.4966 | 52.0132 | 0.65314
323.001 | 12.0009 | 129.764 | -16.6726 | 52.5589 | 0.64027
324.002 | 11.9996 | 128.717 | -16.6845 | 52.9875 | 0.63949
325.002 | 12.0015 | 127.727 | -16.7899 | 52.6087 | 0.63163
326.002 | 11.9982 | 126.695 | -16.9904 | 52.2525 | 0.61744
327.001 | 12.0028 | 125.702 | -17.0925 | 49.8996 | 0.6099
328.002 | 12.0022 | 124.695 | -17.3208 | 48.3694 | 0.5941
329.001 | 12.0037 | 123.654 | -17.8126 | 46.9868 | 0.56129
330.002 | 12.0065 | 122.615 | -17.9328 | 46.5303 | 0.55338
331.001 | 12.0016 | 121.628 | -18.2742 | 44.9475 | 0.53234
332.002 | 12.001 | 120.633 | -18.3659 | 43.0346 | 0.52678
333.001 | 11.9997 | 119.584 | -18.5511 | 39.835 | 0.51574
334.002 | 12.0033 | 118.647 | -18.7034 | 38.4278 | 0.50656
335.002 | 11.9999 | 117.657 | -18.632 | 34.0235 | 0.51094
336.002 | 11.9948 | 116.689 | -18.917 | 32.2571 | 0.49473
337.002 | 12.0004 | 115.768 | -18.9613 | 27.3464 | 0.4919
338.001 | 12.0062 | 114.766 | -19.255 | 23.8621 | 0.47522
339.002 | 12 | 113.782 | -19.2412 | 20.63 | 0.47631
340.002 | 12.0001 | 112.748 | -19.4373 | 17.568 | 0.46567
341.002 | 11.9969 | 111.773 | -19.4019 | 14.8642 | 0.46775
342.002 | 11.9964 | 110.744 | -19.5112 | 10.9176 | 0.46192
343.002 | 11.9911 | 109.736 | -19.2811 | 8.5376 | 0.47461
344.002 | 11.9849 | 108.76 | -19.3088 | 4.8306 | 0.47344
345.003 | 11.9829 | 107.722 | -19.1018 | 2.5979 | 0.48498
346.002 | 11.9816 | 106.735 | -18.7822 | -0.13222 | 0.50324
347.002 | 11.9829 | 105.779 | -18.6646 | -3.2011 | 0.51002
348.002 | 11.9778 | 104.766 | -18.5885 | -5.6287 | 0.51482
349.001 | 11.9707 | 103.715 | -18.1441 | -7.3882 | 0.54231
350.002 | 11.9632 | 102.715 | -17.9311 | -8.6911 | 0.55626
351.002 | 11.9616 | 101.709 | -17.7537 | -10.0565 | 0.56785
352.001 | 11.9488 | 100.713 | -17.3301 | -11.6214 | 0.59713
353.002 | 11.9429 | 99.6651 | -17.1784 | -13.2364 | 0.60808
354.001 | 11.9473 | 98.7374 | -16.8017 | -14.4953 | 0.63473
355.002 | 11.9346 | 97.7223 | -16.7003 | -14.677 | 0.64313
356.002 | 11.9377 | 96.8051 | -16.4509 | -15.8036 | 0.66165
357.002 | 11.9276 | 95.816 | -16.5042 | -16.0955 | 0.65836
358.002 | 11.9248 | 94.8023 | -16.3824 | -14.69 | 0.66788
359.002 | 11.935 | 93.9672 | -16.0864 | -14.8503 | 0.69024
FREQ | 1.5601
CONICAL | CUTTHETA= | 4
ANGLE | RHC | RPHD | LHC | LPHD | AXIAL
0.0008 | 15.3842 | -139.744 | -20.9717 | 154.222 | 0.26429
1.0015 | 15.3807 | -140.699 | -20.7311 | 155.822 | 0.27182
2.0012 | 15.384 | -141.738 | -20.6145 | 156.299 | 0.2754
3.0013 | 15.3848 | -142.739 | -20.513 | 158.296 | 0.27861
4.0011 | 15.3799 | -143.756 | -20.1767 | 157.493 | 0.28977
5.0021 | 15.3817 | -144.776 | -20.5064 | 160.115 | 0.27892
6.0017 | 15.3833 | -145.773 | -20.1847 | 160.609 | 0.28939
7.0006 | 15.3824 | -146.79 | -20.0526 | 162.279 | 0.29385
8.0015 | 15.3834 | -147.815 | -20.0886 | 162.683 | 0.29261
9.0019 | 15.3814 | -148.826 | -19.6317 | 162.424 | 0.30849
10.001 | 15.3844 | -149.816 | -19.5621 | 162.216 | 0.31086
11.0017 | 15.3835 | -150.825 | -19.4582 | 162.845 | 0.31463
12.0013 | 15.3808 | -151.832 | -19.4499 | 163.185 | 0.31503
13.0014 | 15.382 | -152.849 | -19.3882 | 163.64 | 0.31723
14.0015 | 15.38 | -153.867 | -19.173 | 163.011 | 0.32527
15.0011 | 15.3798 | -154.847 | -19.0477 | 163.615 | 0.33001
16.0015 | 15.3808 | -155.848 | -19.0252 | 162.721 | 0.33082
17.002 | 15.3784 | -156.835 | -18.9346 | 163.968 | 0.33438
18.0014 | 15.3756 | -157.83 | -18.8056 | 162.986 | 0.3395
19.0012 | 15.381 | -158.837 | -18.7719 | 163.24 | 0.34061
20.0013 | 15.376 | -159.823 | -18.8154 | 163.789 | 0.3391
21.0014 | 15.3809 | -160.829 | -18.8487 | 163.929 | 0.33761
22.0013 | 15.3805 | -161.883 | -18.7798 | 164.808 | 0.34032
23.0014 | 15.3775 | -162.904 | -18.8386 | 166.436 | 0.33814
24.0011 | 15.3776 | -163.932 | -18.83 | 166.57 | 0.33847
25.002 | 15.3811 | -164.931 | -18.8241 | 166.363 | 0.33856
26.0014 | 15.3804 | -165.945 | -18.9595 | 166.897 | 0.33335
27.0018 | 15.3803 | -166.942 | -18.9434 | 164.907 | 0.33398
28.0014 | 15.3791 | -167.931 | -18.8117 | 164.704 | 0.33912
29.0014 | 15.3791 | -168.961 | -18.9309 | 165.614 | 0.3345
30.0013 | 15.3802 | -169.959 | -18.8909 | 163.645 | 0.336
31.0022 | 15.3813 | -170.966 | -18.9547 | 163.21 | 0.3335
32.0013 | 15.3827 | -171.986 | -18.8267 | 164.358 | 0.3384
33.0014 | 15.3819 | -172.985 | -18.8457 | 163.187 | 0.33769
34.0016 | 15.3791 | -173.999 | -18.8811 | 164.336 | 0.33642
35.0013 | 15.3818 | -175.009 | -18.7521 | 162.525 | 0.34135
36.0014 | 15.3815 | -176.022 | -18.8572 | 161.907 | 0.33726
37.0014 | 15.3783 | -177.039 | -18.8523 | 161.968 | 0.33757
38.0013 | 15.3772 | -178.01 | -19.0069 | 162.546 | 0.33166
39.0012 | 15.3708 | -179.037 | -19.1779 | 161.052 | 0.32543
40.002 | 15.3708 | 179.991 | -19.1269 | 160.135 | 0.32735
41.0019 | 15.3694 | 178.99 | -19.4406 | 160.809 | 0.31578
42.0011 | 15.3688 | 177.999 | -19.5068 | 160.194 | 0.31341
43.0017 | 15.3638 | 176.975 | -19.4552 | 158.789 | 0.31546
44.0012 | 15.3657 | 176.004 | -19.5797 | 157.549 | 0.3109
45.0017 | 15.3615 | 174.98 | -19.565 | 156.058 | 0.31158
46.0017 | 15.3625 | 173.991 | -19.5507 | 155.293 | 0.31206
47.0013 | 15.3614 | 173.017 | -19.5484 | 154.391 | 0.31218
48.0016 | 15.3604 | 172.048 | -19.5828 | 152.8 | 0.31098
49.0013 | 15.3572 | 171.015 | -19.7497 | 152.562 | 0.30517
50.0015 | 15.3547 | 170.03 | -19.8467 | 152.126 | 0.30187
51.0006 | 15.3528 | 169.05 | -19.7882 | 150.297 | 0.30398
52.0016 | 15.3529 | 168.059 | -19.7664 | 148.556 | 0.30473
53.0017 | 15.3506 | 167.048 | -19.8456 | 147.987 | 0.30205
54.0018 | 15.3489 | 166.07 | -20.0198 | 147.07 | 0.29611
55.0012 | 15.3477 | 165.068 | -19.9171 | 145.523 | 0.29967
56.0013 | 15.3449 | 164.083 | -19.8696 | 144.68 | 0.30141
57.001 | 15.3451 | 163.04 | -19.8747 | 143.194 | 0.30123
58.0013 | 15.3394 | 162.056 | -19.8571 | 140.946 | 0.30204
59.0017 | 15.3359 | 161.016 | -19.6625 | 139.86 | 0.30901
60.0015 | 15.334 | 160.032 | -19.6726 | 139.445 | 0.30872
61.0023 | 15.331 | 159.028 | -19.3587 | 137.09 | 0.32019
62.0011 | 15.3307 | 158.006 | -19.2423 | 135.476 | 0.32452
63.0017 | 15.3317 | 156.977 | -19.0525 | 134.742 | 0.33165
64.0017 | 15.3265 | 155.967 | -18.9571 | 134.48 | 0.33552
65.0012 | 15.3263 | 154.964 | -18.7606 | 134.055 | 0.34321
66.0019 | 15.3196 | 153.977 | -18.5362 | 133.85 | 0.35247
67.0018 | 15.3268 | 152.952 | -18.4996 | 134.505 | 0.35366
68.0016 | 15.3213 | 151.969 | -18.2872 | 132.43 | 0.36265
69.0013 | 15.3208 | 150.956 | -18.1491 | 132.389 | 0.36848
70.0017 | 15.3153 | 149.971 | -18.1625 | 132.003 | 0.36815
71.0008 | 15.3166 | 148.958 | -18.1381 | 131.343 | 0.36913
72.0014 | 15.3142 | 147.941 | -18.0049 | 130.334 | 0.37494
73.0011 | 15.3121 | 146.933 | -17.836 | 129.637 | 0.38239
74.0013 | 15.3112 | 145.953 | -17.5887 | 129.604 | 0.39348
75.0016 | 15.3086 | 144.957 | -17.5155 | 129.882 | 0.39693
76.002 | 15.3071 | 143.919 | -17.4027 | 129.747 | 0.40219
77.0018 | 15.3031 | 142.936 | -17.1426 | 128.929 | 0.41461
78.0014 | 15.3013 | 141.929 | -17.0649 | 129.201 | 0.41842
79.0014 | 15.2993 | 140.921 | -16.9502 | 129.572 | 0.42409
80.0014 | 15.2973 | 139.969 | -16.7677 | 128.503 | 0.4332
81.0013 | 15.2968 | 138.962 | -16.7278 | 129.344 | 0.43522
82.001 | 15.2919 | 137.943 | -16.625 | 130 | 0.44065
83.0015 | 15.2951 | 136.926 | -16.5721 | 130.689 | 0.44318
84.0017 | 15.2938 | 135.902 | -16.3403 | 130.487 | 0.45524
85.0013 | 15.2942 | 134.92 | -16.2856 | 130.21 | 0.4581
86.0016 | 15.2926 | 133.911 | -16.2393 | 130.32 | 0.46063
87.0019 | 15.2912 | 132.866 | -16.1795 | 130.931 | 0.46388
88.0014 | 15.2927 | 131.896 | -16.0848 | 131.618 | 0.46889
89.0017 | 15.2922 | 130.885 | -16.0455 | 132.101 | 0.47105
90.0011 | 15.2902 | 129.861 | -16.0044 | 133.026 | 0.4734
91.0011 | 15.2883 | 128.834 | -15.9298 | 134.193 | 0.47758
92.0013 | 15.2901 | 127.855 | -15.9623 | 134.645 | 0.4757
93.0013 | 15.2875 | 126.853 | -15.8303 | 135.094 | 0.48313
94.001 | 15.2863 | 125.824 | -15.8321 | 136.56 | 0.4831
95.0017 | 15.2839 | 124.804 | -15.699 | 137.639 | 0.4907
96.0016 | 15.2878 | 123.786 | -15.8331 | 137.223 | 0.48296
97.0016 | 15.2851 | 122.744 | -15.718 | 139.169 | 0.48956
98.0015 | 15.2885 | 121.758 | -15.7501 | 139.639 | 0.48756
99.0011 | 15.2888 | 120.731 | -15.7587 | 140.747 | 0.48706
100.002 | 15.2875 | 119.743 | -15.7587 | 141.286 | 0.48713
101.002 | 15.2873 | 118.738 | -15.7756 | 141.896 | 0.4862
102.002 | 15.2897 | 117.73 | -15.8348 | 141.715 | 0.48276
103.001 | 15.2899 | 116.733 | -15.8908 | 142.925 | 0.47965
104.002 | 15.2949 | 115.738 | -15.9376 | 142.873 | 0.47679
105.002 | 15.2936 | 114.72 | -15.9424 | 143.779 | 0.4766
106.002 | 15.2959 | 113.726 | -16.1304 | 143.672 | 0.46627
107.002 | 15.2915 | 112.711 | -16.0733 | 145.115 | 0.46958
108.001 | 15.2951 | 111.68 | -16.1204 | 146.385 | 0.46685
109.002 | 15.2934 | 110.684 | -16.2954 | 146.163 | 0.45762
110.001 | 15.2954 | 109.677 | -16.3045 | 148.192 | 0.45703
111.001 | 15.297 | 108.66 | -16.293 | 149.104 | 0.45756
112.001 | 15.2976 | 107.666 | -16.3574 | 150.617 | 0.45415
113.001 | 15.2999 | 106.627 | -16.463 | 151.755 | 0.44854
114.002 | 15.2957 | 105.625 | -16.4671 | 154.206 | 0.44854
115.001 | 15.3016 | 104.635 | -16.5908 | 155.635 | 0.44189
116.001 | 15.304 | 103.637 | -16.77 | 156.408 | 0.43275
117.001 | 15.2995 | 102.617 | -16.8612 | 157.187 | 0.42845
118.002 | 15.3025 | 101.572 | -16.9794 | 159.294 | 0.42251
119.002 | 15.3014 | 100.56 | -17.1937 | 160.301 | 0.41226
120.001 | 15.303 | 99.5661 | -17.2175 | 161.023 | 0.41106
121.002 | 15.3023 | 98.5547 | -17.2587 | 162.156 | 0.40914
122.001 | 15.311 | 97.5596 | -17.5864 | 163.006 | 0.3936
123.001 | 15.31 | 96.5635 | -17.6639 | 164.872 | 0.39014
124.001 | 15.3086 | 95.5412 | -17.7436 | 166.183 | 0.38664
125.002 | 15.3152 | 94.5318 | -17.9064 | 167.478 | 0.37917
126.002 | 15.3151 | 93.5441 | -18.0161 | 169.303 | 0.37441
127.001 | 15.3195 | 92.5529 | -18.246 | 170.789 | 0.36444
128.001 | 15.3156 | 91.5406 | -18.2445 | 172.567 | 0.36467
129.001 | 15.3181 | 90.5357 | -18.599 | 174.261 | 0.34998
130.001 | 15.3189 | 89.5348 | -18.7259 | 176.292 | 0.34488
131.002 | 15.3256 | 88.5104 | -18.8188 | 178.994 | 0.34094
132.001 | 15.3239 | 87.5073 | -19.0239 | -178.521 | 0.33305
133.001 | 15.3287 | 86.5209 | -19.3568 | -175.426 | 0.32035
134.001 | 15.3261 | 85.5504 | -19.6261 | -173.001 | 0.31066
135.001 | 15.3265 | 84.5722 | -19.7379 | -170.379 | 0.30667
136.002 | 15.3297 | 83.6058 | -19.7143 | -168.307 | 0.30739
137.001 | 15.3311 | 82.6105 | -20.1888 | -164.696 | 0.291
138.001 | 15.3299 | 81.6138 | -20.3758 | -162.399 | 0.28484
139.001 | 15.3337 | 80.6337 | -20.2119 | -159.619 | 0.29014
140.001 | 15.3337 | 79.6188 | -20.4783 | -155.015 | 0.28137
141.002 | 15.3333 | 78.6212 | -20.5849 | -151.495 | 0.27795
142.001 | 15.3386 | 77.6401 | -20.5731 | -148.701 | 0.27816
143.002 | 15.3451 | 76.6686 | -20.8455 | -145.52 | 0.26937
144.001 | 15.339 | 75.6802 | -20.865 | -141.643 | 0.26896
145.001 | 15.3425 | 74.6808 | -20.8349 | -140.36 | 0.26978
146.002 | 15.3435 | 73.6705 | -20.9882 | -135.438 | 0.26503
147.001 | 15.343 | 72.6552 | -21.1751 | -130.675 | 0.2594
148.001 | 15.3424 | 71.6471 | -21.2377 | -127.925 | 0.25755
149.001 | 15.3449 | 70.663 | -21.266 | -125.59 | 0.25665
150.001 | 15.3535 | 69.6796 | -21.2494 | -122.35 | 0.25688
151.002 | 15.3551 | 68.6603 | -21.3603 | -117.933 | 0.25357
152.001 | 15.3559 | 67.6732 | -21.1808 | -114.635 | 0.25885
153.001 | 15.3551 | 66.6504 | -21.2844 | -108.881 | 0.2558
154.002 | 15.3592 | 65.6521 | -21.1439 | -104.217 | 0.25985
155.001 | 15.3633 | 64.6458 | -21.2892 | -100.675 | 0.25542
156.001 | 15.365 | 63.6501 | -21.2441 | -96.5611 | 0.2567
157.001 | 15.3729 | 62.6586 | -21.2887 | -94.0452 | 0.25515
158.001 | 15.3757 | 61.6629 | -21.0789 | -90.8781 | 0.2613
159.001 | 15.3746 | 60.6815 | -21.0314 | -88.2913 | 0.26277
160.001 | 15.3774 | 59.7023 | -20.7323 | -85.4072 | 0.27189
161.002 | 15.3757 | 58.7653 | -20.3426 | -82.5703 | 0.28443
162.001 | 15.3762 | 57.7164 | -20.0702 | -78.4631 | 0.29347
163.001 | 15.3818 | 56.7144 | -19.8328 | -77.0639 | 0.30141
164.002 | 15.3829 | 55.6939 | -19.6699 | -72.9934 | 0.30708
165.002 | 15.3833 | 54.687 | -19.7599 | -70.1441 | 0.3039
166.002 | 15.3827 | 53.7339 | -19.5455 | -66.7233 | 0.31152
167.002 | 15.3831 | 52.7051 | -19.3303 | -65.3204 | 0.31932
168.001 | 15.3839 | 51.7628 | -19.2487 | -62.5959 | 0.32231
169.001 | 15.3814 | 50.7191 | -18.9974 | -61.0998 | 0.33186
170.002 | 15.3847 | 49.762 | -18.917 | -58.9205 | 0.33482
171.002 | 15.3871 | 48.7274 | -18.8408 | -56.1839 | 0.33768
172.002 | 15.3888 | 47.7424 | -18.5698 | -54.0786 | 0.34831
173.001 | 15.3931 | 46.719 | -18.2995 | -51.0471 | 0.35915
174.002 | 15.3956 | 45.7911 | -18.2044 | -49.0916 | 0.363
175.002 | 15.396 | 44.8476 | -17.8381 | -46.2733 | 0.37863
176.001 | 15.4001 | 43.8253 | -17.8882 | -45.1774 | 0.37627
177.002 | 15.4015 | 42.8288 | -17.8319 | -43.0701 | 0.37866
178.001 | 15.4102 | 41.8099 | -17.6914 | -42.0595 | 0.38444
179.001 | 15.4109 | 40.8208 | -17.6087 | -40.6899 | 0.38809
180.001 | 15.4144 | 39.8442 | -17.5161 | -38.8935 | 0.3921
181.002 | 15.4141 | 38.8491 | -17.411 | -37.0028 | 0.39688
182.001 | 15.4154 | 37.8347 | -17.3666 | -36.0118 | 0.39886
183.002 | 15.4195 | 36.8766 | -17.2957 | -34.8787 | 0.40194
184.002 | 15.4197 | 35.8655 | -17.256 | -33.6589 | 0.40377
185.002 | 15.4268 | 34.9106 | -17.1623 | -31.8468 | 0.40782
186.001 | 15.4294 | 33.885 | -17.1538 | -31.2082 | 0.4081
187.002 | 15.431 | 32.9203 | -17.0698 | -30.2677 | 0.41199
188.002 | 15.4346 | 31.9033 | -16.875 | -28.5019 | 0.42116
189.001 | 15.4345 | 30.9173 | -16.7698 | -28.2603 | 0.4263
190.002 | 15.4376 | 29.9202 | -16.9181 | -26.1111 | 0.41893
191.002 | 15.4356 | 28.9155 | -16.6704 | -25.645 | 0.43116
192.001 | 15.4437 | 27.8877 | -16.7211 | -24.9267 | 0.42825
193.001 | 15.4423 | 26.8807 | -16.7717 | -23.1787 | 0.42583
194.002 | 15.4443 | 25.9055 | -16.6692 | -22.8818 | 0.43079
195.001 | 15.4484 | 24.9143 | -16.7326 | -22.341 | 0.42745
196.001 | 15.449 | 23.9672 | -16.5941 | -21.84 | 0.43429
197.001 | 15.4486 | 22.984 | -16.467 | -20.446 | 0.44072
198.001 | 15.4492 | 21.9622 | -16.5198 | -19.2357 | 0.43801
199.002 | 15.4545 | 20.9718 | -16.3476 | -18.1415 | 0.44651
200.002 | 15.4553 | 20.0467 | -16.4489 | -17.3361 | 0.44129
201.001 | 15.4555 | 19.0295 | -16.4628 | -16.2993 | 0.44058
202.002 | 15.4592 | 18.0295 | -16.6343 | -15.2608 | 0.43178
203.002 | 15.4614 | 17.0207 | -16.812 | -14.3977 | 0.42292
204.001 | 15.4637 | 15.9987 | -16.9643 | -13.8069 | 0.41546
205.002 | 15.4677 | 14.9981 | -17.0109 | -13.5627 | 0.41304
206.001 | 15.4676 | 13.9736 | -17.0215 | -12.3258 | 0.41255
207.001 | 15.4692 | 12.9762 | -17.0958 | -11.2049 | 0.40896
208.001 | 15.4719 | 11.9939 | -17.0614 | -10.1285 | 0.41045
209.002 | 15.4701 | 10.99 | -17.2724 | -9.7179 | 0.40068
210.002 | 15.4737 | 10.0277 | -17.3883 | -9.4671 | 0.3952
211.001 | 15.4721 | 9.0179 | -17.6511 | -9.3274 | 0.38349
212.001 | 15.4691 | 8.0749 | -17.5069 | -9.4261 | 0.39005
213.002 | 15.4704 | 7.0601 | -17.6935 | -9.1504 | 0.3817
214.002 | 15.472 | 6.0638 | -17.7955 | -8.0572 | 0.37717
215.002 | 15.4732 | 5.0483 | -17.9281 | -7.6448 | 0.3714
216.001 | 15.4741 | 4.0573 | -17.9903 | -6.2077 | 0.36872
217.002 | 15.4748 | 3.0517 | -18.1831 | -5.4462 | 0.36059
218.002 | 15.4756 | 2.0679 | -18.2392 | -5.3719 | 0.35823
219.002 | 15.4751 | 1.0844 | -18.5207 | -4.8989 | 0.34683
220.002 | 15.4797 | 0.078784 | -18.6348 | -4.2606 | 0.34212
221.001 | 15.48 | -0.86927 | -18.8996 | -4.0019 | 0.33183
222.002 | 15.48 | -1.8826 | -19.1369 | -5.4253 | 0.32289
223.002 | 15.4834 | -2.8627 | -19.3245 | -4.7502 | 0.31586
224.002 | 15.4796 | -3.8782 | -19.4769 | -3.7982 | 0.3105
225.001 | 15.482 | -4.8558 | -19.7564 | -3.6909 | 0.30059
226.002 | 15.4812 | -5.8494 | -19.8594 | -2.7415 | 0.29707
227.001 | 15.4804 | -6.8198 | -20.176 | -1.132 | 0.28646
228.001 | 15.4838 | -7.8383 | -20.4913 | -1.9757 | 0.27614
229.002 | 15.4874 | -8.8099 | -20.819 | -1.1493 | 0.2658
230.001 | 15.4877 | -9.8008 | -21.0989 | -1.1738 | 0.25736
231.002 | 15.4893 | -10.7278 | -21.5538 | 0.059 | 0.24419
232.001 | 15.4939 | -11.7012 | -21.9714 | -2.6181 | 0.2326
233.002 | 15.4927 | -12.6816 | -22.1983 | -3.3379 | 0.22663
234.002 | 15.4914 | -13.6813 | -22.0741 | -2.4632 | 0.22993
235.001 | 15.4955 | -14.6837 | -22.3881 | -0.001198 | 0.22166
236.002 | 15.4963 | -15.6753 | -22.7156 | 0.22499 | 0.21344
237.001 | 15.4989 | -16.6917 | -22.7774 | 0.60302 | 0.21186
238.002 | 15.4977 | -17.69 | -23.093 | 1.4201 | 0.20433
239.002 | 15.4988 | -18.6622 | -23.5177 | 1.4326 | 0.19455
240.002 | 15.4941 | -19.6288 | -23.9312 | 1.7933 | 0.18561
241.002 | 15.4979 | -20.6481 | -23.9725 | 1.6622 | 0.18465
242.001 | 15.5012 | -21.6618 | -24.5936 | -0.84821 | 0.17184
243.002 | 15.4976 | -22.6559 | -24.6005 | -2.486 | 0.17177
244.001 | 15.4992 | -23.6548 | -24.9869 | -2.9989 | 0.16427
245.001 | 15.498 | -24.6821 | -25.0062 | -4.9383 | 0.16392
246.002 | 15.4994 | -25.6592 | -25.3446 | -7.0061 | 0.15764
247.002 | 15.5008 | -26.6634 | -25.491 | -8.1262 | 0.15498
248.002 | 15.4987 | -27.6426 | -25.552 | -8.5784 | 0.15393
249.002 | 15.5014 | -28.6404 | -25.6684 | -7.5381 | 0.15183
250.001 | 15.5019 | -29.6461 | -26.1456 | -14.4972 | 0.14371
251.001 | 15.5037 | -30.6047 | -26.0084 | -12.4359 | 0.14597
252.002 | 15.5037 | -31.6162 | -26.4913 | -14.3349 | 0.13807
253.002 | 15.5012 | -32.5791 | -26.3781 | -14.5119 | 0.13992
254.002 | 15.5033 | -33.5758 | -26.4766 | -15.3471 | 0.13831
255.001 | 15.5027 | -34.558 | -26.4109 | -16.2134 | 0.13937
256.002 | 15.5036 | -35.5588 | -26.3773 | -16.2688 | 0.1399
257.002 | 15.5026 | -36.5544 | -26.613 | -20.0883 | 0.13617
258.001 | 15.5016 | -37.5659 | -26.6924 | -25.5945 | 0.13494
259.001 | 15.4991 | -38.5266 | -26.2986 | -24.2795 | 0.14124
260.002 | 15.4992 | -39.5059 | -26.3779 | -23.7315 | 0.13996
261.001 | 15.5024 | -40.4991 | -26.2412 | -26.2678 | 0.14213
262.001 | 15.4997 | -41.5083 | -26.1453 | -29.9518 | 0.14375
263.002 | 15.4995 | -42.4951 | -26.0834 | -28.9266 | 0.14478
264.002 | 15.4974 | -43.4792 | -25.7845 | -28.8302 | 0.14989
265.001 | 15.4975 | -44.5093 | -25.9553 | -32.4764 | 0.14697
266.001 | 15.4962 | -45.462 | -25.7582 | -31.731 | 0.15036
267.001 | 15.4981 | -46.4654 | -25.5416 | -33.3417 | 0.15412
268.001 | 15.496 | -47.4373 | -25.4043 | -34.6665 | 0.15662
269.001 | 15.4961 | -48.4582 | -25.2758 | -35.9155 | 0.15895
270.001 | 15.4952 | -49.4642 | -24.818 | -35.5331 | 0.16757
271.002 | 15.495 | -50.4694 | -24.7513 | -36.1154 | 0.16887
272.001 | 15.4958 | -51.4767 | -24.4823 | -36.0389 | 0.17416
273.001 | 15.4912 | -52.4694 | -24.3863 | -37.0928 | 0.17619
274.002 | 15.4919 | -53.4732 | -23.8236 | -33.9067 | 0.18797
275.001 | 15.4898 | -54.5217 | -23.8728 | -35.5229 | 0.18695
276.001 | 15.4873 | -55.4911 | -23.374 | -35.18 | 0.19806
277.002 | 15.4862 | -56.5254 | -23.5174 | -35.5243 | 0.19484
278.001 | 15.4828 | -57.516 | -23.0948 | -34.4582 | 0.20464
279.001 | 15.4823 | -58.5149 | -23.1569 | -35.3038 | 0.20319
280.002 | 15.4812 | -59.5325 | -22.9408 | -34.1849 | 0.20833
281.001 | 15.4832 | -60.4988 | -23.2318 | -35.2645 | 0.20142
282.002 | 15.4796 | -61.5007 | -23.0612 | -35.3055 | 0.20551
283.002 | 15.4799 | -62.5113 | -22.7679 | -34.6865 | 0.21256
284.002 | 15.4777 | -63.5229 | -22.7762 | -33.7202 | 0.21241
285.001 | 15.4794 | -64.4754 | -22.7659 | -34.7159 | 0.21262
286.001 | 15.4751 | -65.5056 | -22.9386 | -38.2102 | 0.20854
287.001 | 15.4744 | -66.4924 | -22.6421 | -37.0738 | 0.21579
288.002 | 15.4746 | -67.533 | -22.8392 | -37.0091 | 0.21095
289.002 | 15.4693 | -68.5352 | -22.6004 | -35.8183 | 0.21696
290.001 | 15.4675 | -69.5382 | -22.5394 | -34.7528 | 0.21854
291.002 | 15.4653 | -70.5484 | -22.5083 | -34.659 | 0.21937
292.002 | 15.4599 | -71.5587 | -22.2696 | -34.0694 | 0.22563
293.002 | 15.4593 | -72.5816 | -22.2238 | -32.6835 | 0.22684
294.002 | 15.4577 | -73.5606 | -22.5934 | -33.3076 | 0.21743
295.002 | 15.4578 | -74.5261 | -22.6307 | -33.3605 | 0.21649
296.001 | 15.4588 | -75.5419 | -23.1448 | -32.9709 | 0.20403
297.002 | 15.4567 | -76.5648 | -22.9037 | -30.9223 | 0.20982
298.001 | 15.4545 | -77.5341 | -23.0391 | -31.1784 | 0.20663
299.002 | 15.4535 | -78.5328 | -23.2261 | -29.0045 | 0.20225
300.001 | 15.4504 | -79.559 | -23.197 | -29.4262 | 0.203
301.001 | 15.4494 | -80.581 | -23.3194 | -28.929 | 0.20018
302.001 | 15.4519 | -81.5923 | -23.4919 | -30.8684 | 0.19619
303.001 | 15.4459 | -82.5887 | -23.6371 | -28.9538 | 0.19307
304.002 | 15.4465 | -83.6049 | -23.7799 | -29.5459 | 0.1899
305.002 | 15.4396 | -84.6351 | -23.856 | -27.3108 | 0.1884
306.002 | 15.4352 | -85.6303 | -24.1251 | -28.4853 | 0.18275
307.002 | 15.4375 | -86.5915 | -24.0883 | -25.7125 | 0.18347
308.002 | 15.433 | -87.6062 | -24.9616 | -27.7409 | 0.16601
309.001 | 15.4335 | -88.6 | -24.58 | -23.6175 | 0.17345
310.001 | 15.4324 | -89.6016 | -25.3595 | -24.8411 | 0.15858
311.002 | 15.4316 | -90.5858 | -25.6071 | -23.0784 | 0.15414
312.002 | 15.4314 | -91.5869 | -25.9542 | -22.2376 | 0.14811
313.002 | 15.4273 | -92.5928 | -25.9485 | -20.6345 | 0.14827
314.002 | 15.4247 | -93.5984 | -26.5793 | -19.1479 | 0.13793
315.002 | 15.4222 | -94.5712 | -26.878 | -15.8864 | 0.1333
316.002 | 15.4249 | -95.5682 | -27.6898 | -15.7219 | 0.12137
317.001 | 15.4213 | -96.5649 | -28.167 | -10.5527 | 0.11493
318.002 | 15.417 | -97.552 | -28.2393 | -9.5155 | 0.11403
319.001 | 15.4228 | -98.5149 | -28.6338 | -3.9007 | 0.1089
320.001 | 15.4166 | -99.5101 | -28.8495 | -1.2513 | 0.1063
321.001 | 15.4211 | -100.512 | -28.385 | 2.746 | 0.11208
322.001 | 15.4167 | -101.512 | -29.4886 | 4.4375 | 0.098761
323.001 | 15.4161 | -102.526 | -29.6117 | 7.4485 | 0.097378
324.002 | 15.4122 | -103.51 | -30.5999 | 10.7435 | 0.086945
325.002 | 15.4132 | -104.515 | -31.4451 | 15.3855 | 0.078874
326.002 | 15.4083 | -105.499 | -31.9553 | 18.0649 | 0.074416
327.001 | 15.4093 | -106.499 | -32.8727 | 25.9773 | 0.066951
328.002 | 15.4079 | -107.492 | -33.0054 | 33.8752 | 0.065945
329.001 | 15.4069 | -108.512 | -34.0237 | 43.4599 | 0.058656
330.002 | 15.4087 | -109.506 | -34.1258 | 51.6354 | 0.05796
331.001 | 15.4058 | -110.516 | -33.9883 | 64.4521 | 0.058904
332.002 | 15.4066 | -111.514 | -33.9663 | 80.3694 | 0.059048
333.001 | 15.4042 | -112.533 | -33.7746 | 84.0902 | 0.060381
334.002 | 15.4076 | -113.525 | -33.0942 | 102.41 | 0.065277
335.002 | 15.4076 | -114.537 | -32.4877 | 101.929 | 0.069997
336.002 | 15.4071 | -115.515 | -31.3562 | 107.531 | 0.079742
337.002 | 15.4058 | -116.531 | -30.7543 | 114.905 | 0.085476
338.001 | 15.4061 | -117.546 | -30.4739 | 117.887 | 0.088277
339.002 | 15.4095 | -118.566 | -30.3843 | 118.629 | 0.089157
340.002 | 15.4022 | -119.559 | -29.32 | 124.87 | 0.10086
341.002 | 15.4073 | -120.527 | -28.866 | 128.446 | 0.10622
342.002 | 15.4075 | -121.537 | -27.8311 | 130.405 | 0.11965
343.002 | 15.4046 | -122.535 | -26.9074 | 134.354 | 0.13312
344.002 | 15.4094 | -123.524 | -26.0069 | 134.072 | 0.14758
345.003 | 15.4049 | -124.58 | -26.082 | 135.765 | 0.14639
346.002 | 15.4025 | -125.61 | -25.1044 | 136.943 | 0.16387
347.002 | 15.3969 | -126.617 | -24.9884 | 140.296 | 0.16619
348.002 | 15.3972 | -127.615 | -24.6126 | 141.065 | 0.17353
349.001 | 15.3931 | -128.602 | -24.0181 | 145.298 | 0.18591
350.002 | 15.3945 | -129.639 | -23.8183 | 146.589 | 0.19021
351.002 | 15.3935 | -130.609 | -23.3012 | 148.559 | 0.2019
352.001 | 15.3936 | -131.622 | -22.8306 | 150.066 | 0.21313
353.002 | 15.3979 | -132.63 | -22.6247 | 149.965 | 0.21814
354.001 | 15.4005 | -133.626 | -22.3892 | 150.625 | 0.22407
355.002 | 15.4029 | -134.672 | -22.3049 | 150.997 | 0.22619
356.002 | 15.4033 | -135.694 | -21.8661 | 151.192 | 0.23791
357.002 | 15.404 | -136.695 | -21.8581 | 152.859 | 0.2381
358.002 | 15.406 | -137.743 | -21.5942 | 154.045 | 0.2454
359.002 | 15.4056 | -138.528 | -21.5265 | 153.652 | 0.24733
FREQ | 1.5754
CONICAL | CUTTHETA= | 4
ANGLE | RHC | RPHD | LHC | LPHD | AXIAL
0.0008 | 15.324 | -172.707 | -17.9484 | 113.997 | 0.37696
1.0015 | 15.3219 | -173.691 | -17.6779 | 114.426 | 0.38898
2.0012 | 15.3241 | -174.735 | -17.4023 | 115.368 | 0.40142
3.0013 | 15.323 | -175.733 | -17.3667 | 116.215 | 0.40312
4.0011 | 15.3227 | -176.736 | -17.1944 | 116.165 | 0.41122
5.0021 | 15.3223 | -177.76 | -17.0132 | 115.938 | 0.41991
6.0017 | 15.3184 | -178.756 | -16.7961 | 116.802 | 0.43073
7.0006 | 15.3177 | -179.774 | -16.8062 | 116.849 | 0.43027
8.0015 | 15.3124 | 179.206 | -16.5551 | 118.107 | 0.44316
9.0019 | 15.3103 | 178.204 | -16.4349 | 117.12 | 0.44945
10.001 | 15.3093 | 177.161 | -16.3351 | 118.195 | 0.4547
11.0017 | 15.3099 | 176.194 | -16.1002 | 117.999 | 0.46714
12.0013 | 15.3095 | 175.168 | -16.0562 | 117.981 | 0.46954
13.0014 | 15.3073 | 174.153 | -16.1833 | 118.689 | 0.46283
14.0015 | 15.3083 | 173.158 | -16.0123 | 118.101 | 0.47198
15.0011 | 15.3105 | 172.13 | -16.0454 | 118.763 | 0.47006
16.0015 | 15.3121 | 171.132 | -15.9818 | 119.069 | 0.47343
17.002 | 15.3072 | 170.122 | -15.8801 | 119.508 | 0.47928
18.0014 | 15.3077 | 169.093 | -15.8816 | 118.677 | 0.47917
19.0012 | 15.306 | 168.118 | -15.9733 | 119.839 | 0.47423
20.0013 | 15.3052 | 167.056 | -15.9028 | 120.787 | 0.47814
21.0014 | 15.3034 | 166.049 | -15.8594 | 121.755 | 0.48063
22.0013 | 15.3004 | 165.021 | -15.8629 | 121.751 | 0.4806
23.0014 | 15.2944 | 164.035 | -15.7099 | 121.005 | 0.48949
24.0011 | 15.2965 | 163.027 | -15.6973 | 121.556 | 0.49009
25.002 | 15.2966 | 161.991 | -15.7722 | 122.671 | 0.48586
26.0014 | 15.2985 | 160.968 | -15.7618 | 122.804 | 0.48634
27.0018 | 15.2983 | 159.987 | -15.8785 | 123.928 | 0.47986
28.0014 | 15.2949 | 158.919 | -15.9332 | 123.804 | 0.47703
29.0014 | 15.293 | 157.929 | -16.0221 | 124.061 | 0.47228
30.0013 | 15.2888 | 156.931 | -16.1414 | 124.68 | 0.46606
31.0022 | 15.288 | 155.89 | -16.1085 | 124.26 | 0.46787
32.0013 | 15.2885 | 154.878 | -16.1908 | 123.441 | 0.46343
33.0014 | 15.2832 | 153.896 | -16.1651 | 123.632 | 0.46509
34.0016 | 15.282 | 152.846 | -16.3273 | 123.051 | 0.45654
35.0013 | 15.2784 | 151.839 | -16.4647 | 123.771 | 0.44956
36.0014 | 15.2791 | 150.886 | -16.5474 | 124.307 | 0.44526
37.0014 | 15.278 | 149.859 | -16.6425 | 123.249 | 0.44046
38.0013 | 15.2728 | 148.855 | -16.6293 | 122.893 | 0.4414
39.0012 | 15.2726 | 147.874 | -16.7843 | 123.986 | 0.4336
40.002 | 15.2738 | 146.838 | -16.9989 | 124.407 | 0.42295
41.0019 | 15.2731 | 145.886 | -17.0676 | 124.66 | 0.41966
42.0011 | 15.271 | 144.862 | -17.2224 | 123.971 | 0.41234
43.0017 | 15.2693 | 143.881 | -17.4697 | 123.488 | 0.40084
44.0012 | 15.2705 | 142.892 | -17.6107 | 123.243 | 0.39433
45.0017 | 15.2702 | 141.874 | -17.6458 | 121.504 | 0.39275
46.0017 | 15.2708 | 140.857 | -18.0268 | 122.978 | 0.37587
47.0013 | 15.272 | 139.886 | -17.9766 | 122.545 | 0.37799
48.0016 | 15.2676 | 138.891 | -18.2594 | 122.49 | 0.36606
49.0013 | 15.2707 | 137.902 | -18.3012 | 121.572 | 0.36418
50.0015 | 15.269 | 136.887 | -18.4993 | 121.72 | 0.35603
51.0006 | 15.2663 | 135.923 | -18.6715 | 120.11 | 0.34915
52.0016 | 15.2656 | 134.926 | -18.8452 | 120.852 | 0.34227
53.0017 | 15.2671 | 133.934 | -19.0088 | 119.291 | 0.33582
54.0018 | 15.2634 | 132.942 | -19.1224 | 118.759 | 0.33159
55.0012 | 15.2618 | 131.961 | -19.3498 | 118.838 | 0.32308
56.0013 | 15.2589 | 130.945 | -19.441 | 117.796 | 0.31981
57.001 | 15.2581 | 129.961 | -19.6191 | 117.1 | 0.31335
58.0013 | 15.2507 | 128.954 | -19.6733 | 115.729 | 0.31167
59.0017 | 15.25 | 127.973 | -19.8104 | 113.188 | 0.30681
60.0015 | 15.2455 | 126.96 | -19.9792 | 110.326 | 0.30106
61.0023 | 15.2406 | 125.968 | -20.2078 | 110.328 | 0.2934
62.0011 | 15.2384 | 124.961 | -20.3506 | 108.321 | 0.28869
63.0017 | 15.2375 | 123.96 | -20.4669 | 106.55 | 0.28488
64.0017 | 15.2319 | 122.952 | -20.4373 | 103.209 | 0.28604
65.0012 | 15.2278 | 121.938 | -20.361 | 99.9559 | 0.2887
66.0019 | 15.2238 | 120.943 | -20.4231 | 99.1778 | 0.28677
67.0018 | 15.2267 | 119.952 | -20.1977 | 97.4038 | 0.29422
68.0016 | 15.2209 | 118.955 | -20.3553 | 96.1203 | 0.28912
69.0013 | 15.2185 | 117.915 | -20.2483 | 95.0227 | 0.29278
70.0017 | 15.2137 | 116.92 | -20.2514 | 94.2078 | 0.29284
71.0008 | 15.2155 | 115.937 | -20.0831 | 93.1387 | 0.29851
72.0014 | 15.2136 | 114.905 | -20.1019 | 91.7006 | 0.29793
73.0011 | 15.2111 | 113.916 | -20.012 | 90.7249 | 0.30111
74.0013 | 15.2117 | 112.925 | -20.1458 | 90.1848 | 0.29649
75.0016 | 15.207 | 111.912 | -20.1188 | 88.7721 | 0.29757
76.002 | 15.2083 | 110.926 | -19.9711 | 87.8695 | 0.30264
77.0018 | 15.2072 | 109.962 | -19.7862 | 84.7864 | 0.30919
78.0014 | 15.2048 | 108.911 | -19.7699 | 84.7847 | 0.30985
79.0014 | 15.2039 | 107.936 | -19.6422 | 84.4748 | 0.31448
80.0014 | 15.2039 | 106.987 | -19.6479 | 84.4129 | 0.31427
81.0013 | 15.2025 | 105.947 | -19.4773 | 82.3067 | 0.32056
82.001 | 15.1955 | 104.941 | -19.3718 | 84.7202 | 0.32473
83.0015 | 15.1995 | 103.938 | -19.2394 | 84.7185 | 0.32957
84.0017 | 15.1989 | 102.939 | -19.0762 | 83.0487 | 0.33585
85.0013 | 15.1945 | 101.933 | -19.0641 | 82.9807 | 0.33648
86.0016 | 15.1943 | 100.91 | -19.0038 | 82.4273 | 0.33884
87.0019 | 15.1918 | 99.8766 | -18.7195 | 82.5328 | 0.35022
88.0014 | 15.192 | 98.8603 | -18.5962 | 82.4228 | 0.35522
89.0017 | 15.1898 | 97.891 | -18.4053 | 83.4375 | 0.36321
90.0011 | 15.1891 | 96.8646 | -18.3033 | 83.0352 | 0.36753
91.0011 | 15.1887 | 95.8702 | -18.2252 | 83.5249 | 0.37086
92.0013 | 15.1866 | 94.8745 | -17.9917 | 83.3916 | 0.38107
93.0013 | 15.1837 | 93.8982 | -17.9485 | 82.775 | 0.38309
94.001 | 15.1836 | 92.8632 | -17.8976 | 82.6907 | 0.38535
95.0017 | 15.1826 | 91.8798 | -17.9057 | 84.4532 | 0.38504
96.0016 | 15.1828 | 90.851 | -17.755 | 84.4911 | 0.39177
97.0016 | 15.1825 | 89.8449 | -17.8413 | 84.176 | 0.3879
98.0015 | 15.1823 | 88.8517 | -17.8004 | 84.3027 | 0.38975
99.0011 | 15.1829 | 87.8246 | -17.734 | 84.5927 | 0.39271
100.002 | 15.1782 | 86.7955 | -17.8516 | 84.8076 | 0.38764
101.002 | 15.179 | 85.8078 | -17.8733 | 85.5331 | 0.38663
102.002 | 15.1827 | 84.769 | -18.0493 | 86.9186 | 0.37871
103.001 | 15.184 | 83.8014 | -18.1768 | 86.9525 | 0.37314
104.002 | 15.1853 | 82.7921 | -18.2942 | 87.4453 | 0.36807
105.002 | 15.1863 | 81.7725 | -18.3623 | 89.5952 | 0.36516
106.002 | 15.1847 | 80.7866 | -18.3928 | 87.9343 | 0.36394
107.002 | 15.1866 | 79.7754 | -18.7062 | 88.6336 | 0.35097
108.001 | 15.185 | 78.7501 | -18.6298 | 89.9591 | 0.35413
109.002 | 15.185 | 77.7283 | -18.7084 | 91.5234 | 0.35094
110.001 | 15.1875 | 76.7292 | -18.8668 | 90.9068 | 0.3445
111.001 | 15.1837 | 75.7307 | -18.9198 | 93.3853 | 0.34255
112.001 | 15.1884 | 74.7408 | -18.9328 | 93.481 | 0.34186
113.001 | 15.1847 | 73.7183 | -19.0899 | 94.7738 | 0.33587
114.002 | 15.1829 | 72.6857 | -19.1101 | 96.3217 | 0.33516
115.001 | 15.1881 | 71.715 | -19.0406 | 98.8612 | 0.33765
116.001 | 15.1897 | 70.7034 | -19.3677 | 98.4608 | 0.32511
117.001 | 15.1876 | 69.7025 | -19.5216 | 101.182 | 0.31948
118.002 | 15.1879 | 68.6892 | -19.588 | 102.582 | 0.31703
119.002 | 15.189 | 67.7048 | -19.9058 | 103.049 | 0.3056
120.001 | 15.1883 | 66.6699 | -20.0232 | 105.456 | 0.30152
121.002 | 15.1882 | 65.6647 | -20.3465 | 105.001 | 0.2905
122.001 | 15.1926 | 64.653 | -20.4678 | 108.956 | 0.28633
123.001 | 15.1958 | 63.6746 | -20.7245 | 110.847 | 0.27789
124.001 | 15.1912 | 62.644 | -21.1794 | 111.017 | 0.26385
125.002 | 15.1956 | 61.6301 | -21.4572 | 113.759 | 0.25541
126.002 | 15.1979 | 60.6575 | -21.8094 | 115.29 | 0.24519
127.001 | 15.2023 | 59.6525 | -21.85 | 117.501 | 0.24393
128.001 | 15.1943 | 58.6305 | -22.0352 | 119.895 | 0.239
129.001 | 15.1984 | 57.6479 | -22.5997 | 122.685 | 0.22385
130.001 | 15.1975 | 56.6386 | -22.7129 | 126.432 | 0.22098
131.002 | 15.2006 | 55.6199 | -23.0853 | 128.048 | 0.21163
132.001 | 15.2021 | 54.6398 | -23.3089 | 132.277 | 0.20621
133.001 | 15.208 | 53.6091 | -23.4282 | 136.986 | 0.20326
134.001 | 15.2052 | 52.6336 | -23.4891 | 142.319 | 0.20191
135.001 | 15.2077 | 51.6428 | -23.7647 | 145.224 | 0.19554
136.002 | 15.2101 | 50.6716 | -23.9118 | 150.38 | 0.1922
137.001 | 15.212 | 49.651 | -24.1915 | 155.741 | 0.18607
138.001 | 15.2142 | 48.6587 | -24.3338 | 159.647 | 0.183
139.001 | 15.2205 | 47.6682 | -24.3176 | 163.783 | 0.18321
140.001 | 15.2215 | 46.658 | -24.2248 | 165.652 | 0.18516
141.002 | 15.2232 | 45.6631 | -24.3737 | 170.518 | 0.18198
142.001 | 15.2284 | 44.6542 | -23.8644 | 172.676 | 0.19285
143.002 | 15.2339 | 43.6919 | -23.9105 | 179.427 | 0.19171
144.001 | 15.2331 | 42.7047 | -23.8301 | -177.909 | 0.19351
145.001 | 15.2308 | 41.7072 | -23.7802 | -170.55 | 0.19468
146.002 | 15.2317 | 40.6913 | -23.6309 | -167.705 | 0.19803
147.001 | 15.2363 | 39.7205 | -23.5607 | -160.283 | 0.19953
148.001 | 15.2331 | 38.7198 | -23.4384 | -158.346 | 0.20244
149.001 | 15.236 | 37.7042 | -23.2808 | -155.125 | 0.20607
150.001 | 15.2422 | 36.7562 | -23.1883 | -149.833 | 0.20813
151.002 | 15.2438 | 35.7587 | -22.7435 | -146.726 | 0.21903
152.001 | 15.2435 | 34.7744 | -22.4644 | -142.057 | 0.22619
153.001 | 15.2388 | 33.7488 | -21.9454 | -138.569 | 0.24025
154.002 | 15.245 | 32.7274 | -21.5076 | -134.761 | 0.25249
155.001 | 15.2439 | 31.7502 | -21.0861 | -131.862 | 0.26508
156.001 | 15.2445 | 30.7524 | -20.8373 | -127.57 | 0.27277
157.001 | 15.2518 | 29.7304 | -20.4165 | -123.401 | 0.28607
158.001 | 15.2555 | 28.7089 | -20.3885 | -120.781 | 0.28687
159.001 | 15.2565 | 27.7206 | -20.197 | -118.192 | 0.29323
160.001 | 15.26 | 26.6955 | -19.9541 | -116.959 | 0.30143
161.002 | 15.2605 | 25.7644 | -19.8898 | -115.704 | 0.30365
162.001 | 15.2646 | 24.7354 | -19.6396 | -114.313 | 0.31238
163.001 | 15.2687 | 23.746 | -19.3478 | -113.885 | 0.3229
164.002 | 15.2684 | 22.7645 | -18.8691 | -110.936 | 0.34121
165.002 | 15.2724 | 21.7469 | -18.705 | -109.624 | 0.34756
166.002 | 15.2716 | 20.773 | -18.3057 | -107.26 | 0.36395
167.002 | 15.273 | 19.7738 | -18.3093 | -104.843 | 0.36374
168.001 | 15.2757 | 18.7888 | -18.1111 | -102.888 | 0.37202
169.001 | 15.2776 | 17.8244 | -17.8519 | -100.815 | 0.38321
170.002 | 15.2808 | 16.8386 | -17.981 | -100.668 | 0.37742
171.002 | 15.2812 | 15.8491 | -17.7123 | -98.9869 | 0.38926
172.002 | 15.2854 | 14.8231 | -17.4227 | -97.4185 | 0.40227
173.001 | 15.2865 | 13.8015 | -17.1864 | -96.1489 | 0.41331
174.002 | 15.2865 | 12.8975 | -16.8409 | -93.9858 | 0.43009
175.002 | 15.2895 | 11.9032 | -16.634 | -93.0704 | 0.44031
176.001 | 15.2955 | 10.8915 | -16.5774 | -91.2211 | 0.44289
177.002 | 15.2988 | 9.9088 | -16.5511 | -89.8855 | 0.44406
178.001 | 15.298 | 8.8847 | -16.3758 | -87.4856 | 0.45316
179.001 | 15.301 | 7.8688 | -16.2387 | -85.9785 | 0.46021
180.001 | 15.3011 | 6.8835 | -16.1936 | -84.6981 | 0.46261
181.002 | 15.306 | 5.897 | -16.1502 | -83.8819 | 0.46466
182.001 | 15.3064 | 4.8708 | -15.9698 | -82.7442 | 0.4744
183.002 | 15.3107 | 3.9096 | -16.0791 | -81.1336 | 0.46823
184.002 | 15.3155 | 2.9039 | -15.7642 | -79.573 | 0.48526
185.002 | 15.3229 | 1.9271 | -15.6944 | -78.8443 | 0.48876
186.001 | 15.3235 | 0.93428 | -15.5605 | -77.0222 | 0.49632
187.002 | 15.3286 | -0.080775 | -15.6657 | -75.8587 | 0.49005
188.002 | 15.3315 | -1.0777 | -15.5586 | -75.5122 | 0.49597
189.001 | 15.3351 | -2.0772 | -15.5884 | -74.5937 | 0.49407
190.002 | 15.3353 | -3.0649 | -15.4252 | -74.4219 | 0.50343
191.002 | 15.3374 | -4.0346 | -15.3536 | -72.539 | 0.50748
192.001 | 15.3392 | -5.0605 | -15.2233 | -72.1563 | 0.51504
193.001 | 15.3413 | -6.0428 | -15.2069 | -70.4351 | 0.5159
194.002 | 15.3459 | -7.0314 | -15.2519 | -70.0521 | 0.51295
195.001 | 15.3498 | -8.0509 | -15.2886 | -69.5458 | 0.51056
196.001 | 15.3507 | -9.0343 | -15.2891 | -68.9342 | 0.51048
197.001 | 15.3553 | -10.0142 | -15.4047 | -68.5391 | 0.50346
198.001 | 15.3586 | -11.0294 | -15.3085 | -67.9628 | 0.50888
199.002 | 15.363 | -11.999 | -15.259 | -67.4358 | 0.51153
200.002 | 15.3633 | -12.9784 | -15.3021 | -65.8625 | 0.50898
201.001 | 15.3643 | -13.9733 | -15.3739 | -64.5256 | 0.50473
202.002 | 15.3669 | -14.9534 | -15.3658 | -63.1278 | 0.50505
203.002 | 15.3718 | -15.9746 | -15.4805 | -62.4997 | 0.49813
204.001 | 15.3753 | -16.9782 | -15.504 | -61.8151 | 0.49659
205.002 | 15.3735 | -17.9854 | -15.577 | -59.9241 | 0.49254
206.001 | 15.3776 | -18.9826 | -15.6235 | -59.7724 | 0.48967
207.001 | 15.3833 | -20.0037 | -15.7882 | -59.5277 | 0.48016
208.001 | 15.3818 | -20.9823 | -15.7704 | -59.1413 | 0.48122
209.002 | 15.3843 | -21.9756 | -15.9106 | -57.9176 | 0.47338
210.002 | 15.3903 | -22.9444 | -16.034 | -56.7418 | 0.46638
211.001 | 15.3944 | -23.9635 | -16.1888 | -55.8836 | 0.45792
212.001 | 15.3876 | -24.8705 | -16.3171 | -55.1277 | 0.45155
213.002 | 15.3908 | -25.8838 | -16.4648 | -54.9158 | 0.44377
214.002 | 15.3878 | -26.8393 | -16.6687 | -54.158 | 0.43362
215.002 | 15.387 | -27.8676 | -16.6638 | -54.0602 | 0.43391
216.001 | 15.3888 | -28.8255 | -16.8003 | -52.6545 | 0.42705
217.002 | 15.3926 | -29.8256 | -16.8035 | -52.3227 | 0.42671
218.002 | 15.3927 | -30.8287 | -16.9935 | -51.2309 | 0.41746
219.002 | 15.3974 | -31.8148 | -17.0921 | -50.6569 | 0.41253
220.002 | 15.3987 | -32.8137 | -17.3849 | -49.1044 | 0.39878
221.001 | 15.4022 | -33.7966 | -17.4642 | -48.9554 | 0.395
222.002 | 15.4046 | -34.8143 | -17.9201 | -47.0923 | 0.3747
223.002 | 15.4088 | -35.8234 | -17.9877 | -48.4014 | 0.37161
224.002 | 15.4146 | -36.8004 | -18.2606 | -47.9626 | 0.35987
225.001 | 15.4144 | -37.8001 | -18.448 | -46.9919 | 0.35219
226.002 | 15.416 | -38.7744 | -18.6379 | -46.8904 | 0.34451
227.001 | 15.4189 | -39.7784 | -18.6822 | -46.3052 | 0.34264
228.001 | 15.4216 | -40.8033 | -18.8869 | -44.8136 | 0.33456
229.002 | 15.4276 | -41.7612 | -19.1055 | -42.4171 | 0.32601
230.001 | 15.4325 | -42.7621 | -19.5193 | -40.6795 | 0.31067
231.002 | 15.434 | -43.7288 | -19.6768 | -40.1016 | 0.30504
232.001 | 15.4343 | -44.7308 | -19.9772 | -40.9266 | 0.29465
233.002 | 15.4332 | -45.6873 | -20.0871 | -40.2975 | 0.29098
234.002 | 15.4347 | -46.7257 | -20.4025 | -39.2515 | 0.28056
235.001 | 15.4378 | -47.7249 | -20.4502 | -41.3056 | 0.27892
236.002 | 15.4422 | -48.7142 | -20.6195 | -40.058 | 0.2734
237.001 | 15.4397 | -49.7257 | -20.892 | -40.3028 | 0.26503
238.002 | 15.4431 | -50.722 | -21.0081 | -38.174 | 0.26141
239.002 | 15.4473 | -51.7164 | -21.0278 | -37.7133 | 0.26069
240.002 | 15.4452 | -52.6847 | -21.3065 | -37.6394 | 0.25252
241.002 | 15.443 | -53.6996 | -21.7378 | -38.809 | 0.24034
242.001 | 15.4508 | -54.7181 | -22.0722 | -39.4989 | 0.23106
243.002 | 15.4524 | -55.6958 | -22.2202 | -37.8748 | 0.22711
244.001 | 15.4475 | -56.7032 | -22.6933 | -39.0788 | 0.21519
245.001 | 15.4515 | -57.6918 | -23.1028 | -40.9762 | 0.20519
246.002 | 15.4465 | -58.6986 | -22.9882 | -39.4571 | 0.20803
247.002 | 15.4495 | -59.693 | -23.5303 | -41.147 | 0.19538
248.002 | 15.4503 | -60.6918 | -23.6215 | -40.8394 | 0.19332
249.002 | 15.451 | -61.6774 | -23.9146 | -41.3796 | 0.18689
250.001 | 15.4501 | -62.6902 | -24.1246 | -42.5294 | 0.18244
251.001 | 15.4548 | -63.6781 | -24.5027 | -43.5657 | 0.17458
252.002 | 15.4548 | -64.6834 | -24.4373 | -45.4176 | 0.17589
253.002 | 15.4539 | -65.6736 | -24.6636 | -45.09 | 0.17139
254.002 | 15.4548 | -66.648 | -24.9422 | -46.8866 | 0.16596
255.001 | 15.4586 | -67.6686 | -25.0558 | -47.2311 | 0.16373
256.002 | 15.4551 | -68.654 | -25.1915 | -45.6227 | 0.16126
257.002 | 15.4569 | -69.6675 | -25.396 | -48.4661 | 0.15748
258.001 | 15.4583 | -70.6701 | -25.6423 | -51.3055 | 0.15305
259.001 | 15.4579 | -71.6724 | -25.8729 | -53.1516 | 0.14904
260.002 | 15.4591 | -72.6431 | -25.6709 | -52.8873 | 0.15253
261.001 | 15.4625 | -73.6475 | -26.0776 | -56.4573 | 0.1455
262.001 | 15.4586 | -74.633 | -25.8941 | -58.9122 | 0.14867
263.002 | 15.4606 | -75.6558 | -25.8877 | -60.016 | 0.14874
264.002 | 15.4604 | -76.6528 | -25.9374 | -59.6372 | 0.1479
265.001 | 15.4603 | -77.6645 | -25.8697 | -63.0234 | 0.14906
266.001 | 15.4604 | -78.6424 | -25.9149 | -65.4274 | 0.14828
267.001 | 15.4636 | -79.6511 | -25.8028 | -68.5596 | 0.15015
268.001 | 15.4598 | -80.6445 | -25.5825 | -68.8125 | 0.15408
269.001 | 15.4609 | -81.6441 | -25.3849 | -68.7277 | 0.1576
270.001 | 15.4596 | -82.646 | -25.3474 | -69.6169 | 0.15831
271.002 | 15.4583 | -83.6461 | -25.3157 | -75.3708 | 0.15891
272.001 | 15.4562 | -84.662 | -25.1578 | -77.6631 | 0.16187
273.001 | 15.4515 | -85.6509 | -24.469 | -76.176 | 0.17532
274.002 | 15.4526 | -86.6612 | -24.5084 | -77.9272 | 0.1745
275.001 | 15.448 | -87.6391 | -24.1179 | -83.1729 | 0.18263
276.001 | 15.4445 | -88.6715 | -24.0136 | -82.2619 | 0.18491
277.002 | 15.4464 | -89.6557 | -23.7603 | -85.6416 | 0.19034
278.001 | 15.4466 | -90.6461 | -23.7914 | -85.4837 | 0.18965
279.001 | 15.4435 | -91.6843 | -23.6168 | -85.8055 | 0.19358
280.002 | 15.4433 | -92.6658 | -23.507 | -84.9959 | 0.19604
281.001 | 15.4404 | -93.6698 | -23.377 | -86.4091 | 0.19906
282.002 | 15.4384 | -94.655 | -23.1777 | -87.2892 | 0.20373
283.002 | 15.4382 | -95.6779 | -23.4922 | -88.4933 | 0.19649
284.002 | 15.4376 | -96.6593 | -23.418 | -88.7273 | 0.19819
285.001 | 15.436 | -97.6846 | -23.621 | -87.5327 | 0.19365
286.001 | 15.4349 | -98.6917 | -23.7342 | -87.329 | 0.19116
287.001 | 15.4328 | -99.6646 | -23.6782 | -88.2219 | 0.19245
288.002 | 15.4335 | -100.696 | -23.545 | -87.611 | 0.1954
289.002 | 15.4289 | -101.68 | -23.7254 | -90.4659 | 0.19149
290.001 | 15.4228 | -102.645 | -23.391 | -89.7455 | 0.19915
291.002 | 15.4205 | -103.668 | -23.4758 | -90.3006 | 0.19726
292.002 | 15.4187 | -104.655 | -23.5304 | -92.2104 | 0.19607
293.002 | 15.4213 | -105.664 | -23.7701 | -90.4225 | 0.19067
294.002 | 15.4209 | -106.685 | -23.7575 | -91.7624 | 0.19096
295.002 | 15.4193 | -107.669 | -23.7552 | -88.3418 | 0.19104
296.001 | 15.4172 | -108.645 | -24.0557 | -90.197 | 0.1846
297.002 | 15.4132 | -109.684 | -24.0204 | -88.4024 | 0.18543
298.001 | 15.411 | -110.665 | -24.2389 | -89.266 | 0.18087
299.002 | 15.4072 | -111.656 | -24.2581 | -90.7671 | 0.18055
300.001 | 15.4059 | -112.651 | -24.5105 | -88.7813 | 0.1754
301.001 | 15.4073 | -113.66 | -24.9243 | -91.446 | 0.16722
302.001 | 15.402 | -114.638 | -25.2654 | -92.9314 | 0.16087
303.001 | 15.3964 | -115.635 | -25.5341 | -92.2375 | 0.15607
304.002 | 15.3958 | -116.628 | -26.1584 | -95.6166 | 0.14526
305.002 | 15.3905 | -117.624 | -25.805 | -89.9717 | 0.15138
306.002 | 15.3858 | -118.609 | -26.6005 | -93.3095 | 0.13821
307.002 | 15.3907 | -119.562 | -26.8007 | -95.2649 | 0.13498
308.002 | 15.3866 | -120.577 | -27.5836 | -95.1815 | 0.12341
309.001 | 15.3873 | -121.605 | -27.6218 | -93.1742 | 0.12286
310.001 | 15.3863 | -122.578 | -28.6025 | -94.1023 | 0.10975
311.002 | 15.3836 | -123.56 | -28.7455 | -92.3092 | 0.10799
312.002 | 15.3826 | -124.572 | -29.5901 | -91.1062 | 0.097997
313.002 | 15.3832 | -125.557 | -30.6766 | -92.7376 | 0.086468
314.002 | 15.3808 | -126.519 | -31.6107 | -93.4007 | 0.077674
315.002 | 15.3787 | -127.52 | -32.9834 | -91.2436 | 0.066334
316.002 | 15.3842 | -128.504 | -33.6458 | -87.2469 | 0.061425
317.001 | 15.3836 | -129.496 | -35.7561 | -83.8129 | 0.04818
318.002 | 15.3844 | -130.53 | -37.0383 | -86.2374 | 0.041563
319.001 | 15.3894 | -131.527 | -37.2016 | -86.1025 | 0.040766
320.001 | 15.385 | -132.52 | -40.321 | -88.0056 | 0.02848
321.001 | 15.3886 | -133.502 | -40.6507 | -85.1503 | 0.027408
322.001 | 15.3857 | -134.52 | -45.6439 | -86.8681 | 0.01543
323.001 | 15.3836 | -135.518 | -47.6955 | -95.6605 | 0.012187
324.002 | 15.3827 | -136.497 | -56.3157 | 155.381 | 0.0045175
325.002 | 15.3841 | -137.479 | -44.5663 | 135.553 | 0.017471
326.002 | 15.3824 | -138.469 | -41.5457 | 122.187 | 0.024742
327.001 | 15.3828 | -139.457 | -39.4297 | 106.588 | 0.031566
328.002 | 15.3799 | -140.459 | -36.089 | 106.64 | 0.046387
329.001 | 15.3822 | -141.461 | -33.7708 | 104.877 | 0.060561
330.002 | 15.3811 | -142.461 | -33.1833 | 104.327 | 0.064808
331.001 | 15.3785 | -143.454 | -31.3015 | 103.291 | 0.080509
332.002 | 15.373 | -144.476 | -30.1349 | 100.412 | 0.092141
333.001 | 15.3746 | -145.484 | -28.5086 | 103.895 | 0.11109
334.002 | 15.3796 | -146.446 | -27.8087 | 100.48 | 0.12035
335.002 | 15.3715 | -147.502 | -26.6868 | 102.092 | 0.13707
336.002 | 15.3686 | -148.481 | -26.0711 | 103.827 | 0.14719
337.002 | 15.3654 | -149.503 | -25.9895 | 103.937 | 0.14863
338.001 | 15.3627 | -150.477 | -24.923 | 104.364 | 0.1681
339.002 | 15.3684 | -151.483 | -24.4546 | 105.932 | 0.1773
340.002 | 15.366 | -152.503 | -23.7687 | 106.56 | 0.19192
341.002 | 15.3671 | -153.465 | -23.3592 | 105.825 | 0.20116
342.002 | 15.3706 | -154.484 | -22.8481 | 104.482 | 0.21327
343.002 | 15.3694 | -155.533 | -22.9802 | 103.779 | 0.21008
344.002 | 15.3685 | -156.526 | -22.5052 | 103.997 | 0.22192
345.003 | 15.3653 | -157.559 | -22.2271 | 104.455 | 0.22922
346.002 | 15.3641 | -158.545 | -21.6441 | 105.762 | 0.24517
347.002 | 15.3568 | -159.525 | -21.3952 | 106.598 | 0.25251
348.002 | 15.3582 | -160.568 | -21.0361 | 107.989 | 0.26312
349.001 | 15.3578 | -161.514 | -20.3119 | 108.041 | 0.28602
350.002 | 15.3607 | -162.546 | -20.2934 | 108.212 | 0.28654
351.002 | 15.361 | -163.55 | -20.0211 | 108.269 | 0.29565
352.001 | 15.3563 | -164.552 | -19.6332 | 109.405 | 0.30932
353.002 | 15.359 | -165.571 | -19.5502 | 109.749 | 0.3122
354.001 | 15.3545 | -166.615 | -19.2106 | 111.492 | 0.32482
355.002 | 15.3541 | -167.611 | -18.7917 | 111.208 | 0.34089
356.002 | 15.3541 | -168.681 | -18.6322 | 111.913 | 0.34721
357.002 | 15.349 | -169.677 | -18.5704 | 112.432 | 0.34989
358.002 | 15.347 | -170.724 | -18.3214 | 113.125 | 0.36015
359.002 | 15.3495 | -171.498 | -18.0746 | 113.357 | 0.37043
FREQ | 1.5908
CONICAL | CUTTHETA= | 4
ANGLE | RHC | RPHD | LHC | LPHD | AXIAL
0.0008 | 15.3179 | 154.717 | -16.4238 | 73.6369 | 0.44963
1.0015 | 15.313 | 153.693 | -16.3376 | 73.5455 | 0.45437
2.0012 | 15.3158 | 152.665 | -16.0002 | 72.9409 | 0.47223
3.0013 | 15.3135 | 151.697 | -15.821 | 73.9352 | 0.48221
4.0011 | 15.31 | 150.693 | -15.6825 | 73.8204 | 0.49016
5.0021 | 15.3103 | 149.667 | -15.54 | 73.7159 | 0.49825
6.0017 | 15.3069 | 148.657 | -15.3786 | 73.5113 | 0.5078
7.0006 | 15.3014 | 147.647 | -15.2371 | 74.2941 | 0.51647
8.0015 | 15.2976 | 146.651 | -15.0419 | 73.7124 | 0.52845
9.0019 | 15.2958 | 145.625 | -15.1029 | 74.5015 | 0.52486
10.001 | 15.2932 | 144.635 | -14.9711 | 74.4918 | 0.53305
11.0017 | 15.2935 | 143.597 | -14.9063 | 74.5813 | 0.53702
12.0013 | 15.2879 | 142.607 | -14.7713 | 75.0225 | 0.54579
13.0014 | 15.2898 | 141.562 | -14.6557 | 75.2757 | 0.55299
14.0015 | 15.2832 | 140.56 | -14.7183 | 76.0698 | 0.54944
15.0011 | 15.2846 | 139.535 | -14.6442 | 76.0688 | 0.55405
16.0015 | 15.284 | 138.502 | -14.5336 | 76.7249 | 0.56119
17.002 | 15.2767 | 137.51 | -14.6007 | 77.8215 | 0.55735
18.0014 | 15.2736 | 136.476 | -14.4536 | 77.6624 | 0.56708
19.0012 | 15.268 | 135.444 | -14.3092 | 78.5598 | 0.57696
20.0013 | 15.2641 | 134.483 | -14.3259 | 79.2129 | 0.57611
21.0014 | 15.2616 | 133.468 | -14.1692 | 78.9104 | 0.58678
22.0013 | 15.2584 | 132.462 | -14.1052 | 80.1238 | 0.59134
23.0014 | 15.2532 | 131.429 | -14.0421 | 80.3298 | 0.59601
24.0011 | 15.25 | 130.446 | -14.0247 | 79.7514 | 0.59742
25.002 | 15.2512 | 129.384 | -14.1019 | 80.3526 | 0.59205
26.0014 | 15.25 | 128.381 | -14.0797 | 81.5812 | 0.59365
27.0018 | 15.2475 | 127.376 | -14.1008 | 81.8196 | 0.59238
28.0014 | 15.2408 | 126.319 | -13.9638 | 82.0827 | 0.60227
29.0014 | 15.24 | 125.333 | -14.0911 | 83.0865 | 0.59355
30.0013 | 15.2336 | 124.309 | -14.0413 | 83.0579 | 0.59741
31.0022 | 15.2321 | 123.299 | -14.2389 | 84.1669 | 0.58407
32.0013 | 15.229 | 122.308 | -14.1361 | 84.2963 | 0.59123
33.0014 | 15.2273 | 121.32 | -14.2512 | 84.6949 | 0.58356
34.0016 | 15.2234 | 120.312 | -14.3293 | 85.4226 | 0.57859
35.0013 | 15.2255 | 119.306 | -14.4413 | 85.3273 | 0.57103
36.0014 | 15.224 | 118.315 | -14.4645 | 86.0162 | 0.5696
37.0014 | 15.2206 | 117.301 | -14.5397 | 87.0072 | 0.56492
38.0013 | 15.2204 | 116.316 | -14.6291 | 87.797 | 0.55914
39.0012 | 15.2187 | 115.295 | -14.6899 | 87.801 | 0.55535
40.002 | 15.2201 | 114.294 | -14.627 | 88.2948 | 0.5593
41.0019 | 15.216 | 113.294 | -14.6752 | 89.2968 | 0.55645
42.0011 | 15.2196 | 112.292 | -14.8289 | 90.194 | 0.54646
43.0017 | 15.219 | 111.267 | -15.0638 | 91.5718 | 0.53191
44.0012 | 15.2174 | 110.269 | -15.2029 | 92.9096 | 0.52355
45.0017 | 15.2138 | 109.278 | -15.3789 | 92.9754 | 0.51326
46.0017 | 15.2167 | 108.253 | -15.4726 | 92.5482 | 0.50758
47.0013 | 15.2165 | 107.256 | -15.6885 | 93.7364 | 0.49512
48.0016 | 15.213 | 106.271 | -15.8414 | 93.8108 | 0.48667
49.0013 | 15.2123 | 105.25 | -16.0104 | 94.8074 | 0.47732
50.0015 | 15.209 | 104.259 | -16.2453 | 95.1908 | 0.46476
51.0006 | 15.2136 | 103.223 | -16.126 | 94.7308 | 0.47094
52.0016 | 15.2129 | 102.228 | -16.505 | 95.419 | 0.45086
53.0017 | 15.2101 | 101.251 | -16.515 | 95.6378 | 0.45049
54.0018 | 15.2075 | 100.255 | -16.7566 | 95.7004 | 0.43826
55.0012 | 15.2088 | 99.2452 | -16.8437 | 96.7514 | 0.43382
56.0013 | 15.207 | 98.258 | -17.1141 | 96.6052 | 0.42061
57.001 | 15.205 | 97.222 | -17.2687 | 97.7285 | 0.41328
58.0013 | 15.2001 | 96.2781 | -17.5945 | 96.4717 | 0.39828
59.0017 | 15.1981 | 95.2656 | -17.7962 | 97.3803 | 0.38923
60.0015 | 15.1984 | 94.2746 | -18.041 | 96.2246 | 0.37839
61.0023 | 15.1945 | 93.2782 | -18.392 | 96.2491 | 0.36356
62.0011 | 15.1901 | 92.2891 | -18.6115 | 97.1422 | 0.35467
63.0017 | 15.1907 | 91.2896 | -18.9756 | 95.8281 | 0.34009
64.0017 | 15.1877 | 90.3064 | -19.5435 | 95.214 | 0.31866
65.0012 | 15.1838 | 89.3294 | -19.966 | 95.4341 | 0.30367
66.0019 | 15.1851 | 88.3422 | -20.5164 | 95.0022 | 0.28498
67.0018 | 15.1823 | 87.3306 | -20.6457 | 94.2875 | 0.28086
68.0016 | 15.1766 | 86.3355 | -20.9087 | 93.2358 | 0.27265
69.0013 | 15.1743 | 85.3567 | -21.202 | 91.3085 | 0.26367
70.0017 | 15.1715 | 84.3516 | -21.4998 | 88.5107 | 0.25486
71.0008 | 15.1689 | 83.3765 | -21.7436 | 88.9322 | 0.24788
72.0014 | 15.1702 | 82.3289 | -21.868 | 86.0547 | 0.24432
73.0011 | 15.1696 | 81.3202 | -22.2589 | 82.6686 | 0.23359
74.0013 | 15.1669 | 80.3073 | -22.3556 | 85.9044 | 0.23107
75.0016 | 15.1676 | 79.3039 | -22.6253 | 83.3909 | 0.22399
76.002 | 15.1727 | 78.2995 | -23.1058 | 81.7963 | 0.21181
77.0018 | 15.1693 | 77.3273 | -23.2564 | 78.5597 | 0.20825
78.0014 | 15.1695 | 76.2962 | -23.5303 | 76.7308 | 0.20178
79.0014 | 15.1693 | 75.3268 | -23.8483 | 72.0587 | 0.19453
80.0014 | 15.1707 | 74.3446 | -23.6883 | 68.4179 | 0.19811
81.0013 | 15.1711 | 73.3527 | -23.7761 | 68.1953 | 0.19611
82.001 | 15.164 | 72.3483 | -24.2193 | 65.0728 | 0.18651
83.0015 | 15.1685 | 71.3757 | -24.0927 | 61.1987 | 0.18915
84.0017 | 15.1676 | 70.349 | -23.8944 | 57.7196 | 0.19354
85.0013 | 15.1682 | 69.3648 | -23.9368 | 57.8819 | 0.19258
86.0016 | 15.1628 | 68.3185 | -23.8172 | 55.0014 | 0.19537
87.0019 | 15.1597 | 67.3239 | -23.7513 | 53.0993 | 0.19693
88.0014 | 15.1597 | 66.3099 | -23.7532 | 50.1981 | 0.19689
89.0017 | 15.1594 | 65.2909 | -23.7196 | 49.3986 | 0.19766
90.0011 | 15.1563 | 64.3075 | -23.2882 | 46.0816 | 0.2078
91.0011 | 15.1591 | 63.2931 | -23.2344 | 43.7426 | 0.20902
92.0013 | 15.1624 | 62.3012 | -23.0159 | 41.2016 | 0.21426
93.0013 | 15.1565 | 61.2987 | -22.9086 | 39.5097 | 0.21708
94.001 | 15.1581 | 60.2897 | -22.7375 | 37.7328 | 0.22135
95.0017 | 15.1571 | 59.2842 | -22.723 | 38.063 | 0.22175
96.0016 | 15.1577 | 58.2911 | -22.7343 | 37.0124 | 0.22145
97.0016 | 15.159 | 57.2625 | -22.612 | 35.2845 | 0.22455
98.0015 | 15.1608 | 56.2692 | -22.4445 | 33.5432 | 0.22888
99.0011 | 15.1598 | 55.2344 | -22.3979 | 33.9543 | 0.23014
100.002 | 15.1564 | 54.231 | -22.4499 | 34.4217 | 0.22885
101.002 | 15.1557 | 53.2123 | -22.2643 | 35.1679 | 0.23381
102.002 | 15.1589 | 52.2134 | -22.3467 | 34.9508 | 0.23152
103.001 | 15.1572 | 51.177 | -22.4152 | 35.8492 | 0.22975
104.002 | 15.1617 | 50.1885 | -22.3459 | 36.9458 | 0.23147
105.002 | 15.1628 | 49.1998 | -22.3355 | 36.0648 | 0.23171
106.002 | 15.1592 | 48.2053 | -22.4455 | 38.0585 | 0.22889
107.002 | 15.1595 | 47.1982 | -22.4495 | 36.6195 | 0.22878
108.001 | 15.1594 | 46.1887 | -22.5471 | 37.8144 | 0.22623
109.002 | 15.1588 | 45.2132 | -22.6507 | 38.5812 | 0.22356
110.001 | 15.1593 | 44.1963 | -22.5111 | 42.2022 | 0.22717
111.001 | 15.1566 | 43.1762 | -22.4489 | 41.2774 | 0.22887
112.001 | 15.1586 | 42.1764 | -22.5674 | 41.557 | 0.22572
113.001 | 15.1578 | 41.1681 | -22.7868 | 39.8966 | 0.22011
114.002 | 15.1533 | 40.1449 | -22.5456 | 42.2046 | 0.22642
115.001 | 15.161 | 39.1793 | -22.7563 | 45.0631 | 0.2208
116.001 | 15.1634 | 38.159 | -22.8472 | 42.6474 | 0.21844
117.001 | 15.1579 | 37.1525 | -22.8212 | 43.99 | 0.21924
118.002 | 15.1596 | 36.1522 | -22.9621 | 47.3407 | 0.21567
119.002 | 15.1616 | 35.1475 | -23.4122 | 47.6248 | 0.20473
120.001 | 15.1619 | 34.1514 | -23.5355 | 47.9418 | 0.20183
121.002 | 15.1613 | 33.1535 | -23.7843 | 51.2896 | 0.19615
122.001 | 15.1703 | 32.1683 | -23.9223 | 52.7378 | 0.19286
123.001 | 15.1697 | 31.1678 | -24.2707 | 53.3785 | 0.18529
124.001 | 15.1708 | 30.1615 | -24.5581 | 58.9874 | 0.17923
125.002 | 15.1702 | 29.1667 | -24.6729 | 57.9973 | 0.17689
126.002 | 15.1707 | 28.1733 | -25.0927 | 63.5819 | 0.16853
127.001 | 15.175 | 27.1978 | -25.3739 | 65.2105 | 0.16309
128.001 | 15.1708 | 26.1914 | -25.4174 | 69.1442 | 0.16235
129.001 | 15.1716 | 25.2281 | -25.8191 | 72.2652 | 0.155
130.001 | 15.1759 | 24.2101 | -26.1413 | 75.54 | 0.14928
131.002 | 15.1771 | 23.2083 | -25.9417 | 81.3143 | 0.15273
132.001 | 15.1783 | 22.2214 | -26.2121 | 85.5423 | 0.14802
133.001 | 15.1806 | 21.2038 | -26.1342 | 88.9227 | 0.14932
134.001 | 15.1775 | 20.2233 | -26.1608 | 93.4798 | 0.14892
135.001 | 15.181 | 19.2051 | -26.0603 | 98.1108 | 0.15059
136.002 | 15.1839 | 18.2198 | -26.3554 | 100.998 | 0.14551
137.001 | 15.1841 | 17.2191 | -25.9417 | 107.213 | 0.1526
138.001 | 15.1863 | 16.2192 | -26.4589 | 112.359 | 0.14375
139.001 | 15.1912 | 15.2177 | -26.2535 | 115.475 | 0.1471
140.001 | 15.1916 | 14.2204 | -26.0815 | 120.077 | 0.15004
141.002 | 15.1879 | 13.1717 | -26.428 | 122.674 | 0.14423
142.001 | 15.1966 | 12.198 | -26.1182 | 127.359 | 0.14932
143.002 | 15.2018 | 11.2144 | -26.1819 | 129.923 | 0.14814
144.001 | 15.2031 | 10.224 | -26.1654 | 135.513 | 0.1484
145.001 | 15.2023 | 9.2242 | -26.2265 | 139.314 | 0.14737
146.002 | 15.2044 | 8.2659 | -25.5189 | 143.57 | 0.15984
147.001 | 15.2034 | 7.2462 | -25.1419 | 146.678 | 0.16695
148.001 | 15.205 | 6.2666 | -24.666 | 152.417 | 0.17633
149.001 | 15.2055 | 5.2414 | -24.4416 | 157.716 | 0.18093
150.001 | 15.2108 | 4.3257 | -24.0829 | 164.692 | 0.18844
151.002 | 15.2169 | 3.3045 | -23.8697 | 167.257 | 0.19299
152.001 | 15.2154 | 2.3451 | -23.3952 | 171.542 | 0.20386
153.001 | 15.2146 | 1.3454 | -23.0783 | 173.966 | 0.21146
154.002 | 15.2148 | 0.35993 | -22.9103 | 176.107 | 0.21558
155.001 | 15.218 | -0.63036 | -22.5124 | 177.094 | 0.22561
156.001 | 15.2164 | -1.6203 | -21.9373 | 179.902 | 0.2411
157.001 | 15.216 | -2.6276 | -21.5157 | -174.949 | 0.2531
158.001 | 15.2185 | -3.6166 | -21.0358 | -172.765 | 0.26741
159.001 | 15.2158 | -4.6482 | -20.8619 | -171.717 | 0.27289
160.001 | 15.2217 | -5.6475 | -20.6063 | -166.318 | 0.28086
161.002 | 15.2202 | -6.6162 | -20.399 | -163.796 | 0.28769
162.001 | 15.2271 | -7.6276 | -20.2889 | -161.849 | 0.29113
163.001 | 15.2333 | -8.6545 | -19.9921 | -160.902 | 0.30104
164.002 | 15.2359 | -9.641 | -19.8484 | -161.187 | 0.30596
165.002 | 15.2423 | -10.6209 | -19.7519 | -159.255 | 0.30916
166.002 | 15.2407 | -11.5886 | -19.462 | -158.952 | 0.31971
167.002 | 15.244 | -12.6047 | -18.9489 | -155.567 | 0.33904
168.001 | 15.2532 | -13.5814 | -18.7983 | -153.778 | 0.34461
169.001 | 15.2548 | -14.5976 | -18.408 | -150.565 | 0.36039
170.002 | 15.2611 | -15.5803 | -18.5189 | -150.404 | 0.35555
171.002 | 15.2664 | -16.5511 | -18.3544 | -148.402 | 0.36213
172.002 | 15.2704 | -17.5211 | -18.1366 | -146.636 | 0.37116
173.001 | 15.2716 | -18.5796 | -17.9174 | -145.601 | 0.3806
174.002 | 15.2711 | -19.512 | -17.6626 | -143.791 | 0.39196
175.002 | 15.2717 | -20.4831 | -17.481 | -142.798 | 0.40021
176.001 | 15.2769 | -21.5115 | -17.244 | -141.296 | 0.41104
177.002 | 15.2751 | -22.505 | -17.1807 | -139.377 | 0.41413
178.001 | 15.2769 | -23.4708 | -16.8728 | -138.548 | 0.42899
179.001 | 15.2814 | -24.4768 | -16.587 | -136.879 | 0.44312
180.001 | 15.2854 | -25.4464 | -16.6073 | -135.142 | 0.44188
181.002 | 15.2846 | -26.5003 | -16.3408 | -132.546 | 0.4557
182.001 | 15.2895 | -27.4964 | -16.2971 | -132.115 | 0.45774
183.002 | 15.2921 | -28.4979 | -16.1685 | -130.864 | 0.46443
184.002 | 15.295 | -29.4817 | -15.995 | -129.737 | 0.47364
185.002 | 15.3003 | -30.4625 | -15.8645 | -128.195 | 0.48053
186.001 | 15.3028 | -31.5076 | -15.8701 | -128.144 | 0.48008
187.002 | 15.3052 | -32.4891 | -15.9245 | -126.543 | 0.47695
188.002 | 15.3123 | -33.4974 | -15.7111 | -125.645 | 0.48841
189.001 | 15.3137 | -34.4989 | -15.4885 | -124.026 | 0.50102
190.002 | 15.3216 | -35.493 | -15.673 | -123.498 | 0.49004
191.002 | 15.3202 | -36.4774 | -15.4626 | -122.887 | 0.50214
192.001 | 15.3261 | -37.5286 | -15.4563 | -121.875 | 0.50216
193.001 | 15.3242 | -38.5141 | -15.4428 | -120.442 | 0.50306
194.002 | 15.3319 | -39.5203 | -15.4558 | -119.218 | 0.50186
195.001 | 15.3334 | -40.5055 | -15.4158 | -118.304 | 0.50408
196.001 | 15.3358 | -41.4966 | -15.4556 | -117.19 | 0.50164
197.001 | 15.3409 | -42.4964 | -15.3486 | -115.858 | 0.50756
198.001 | 15.3409 | -43.5202 | -15.3638 | -115.447 | 0.50668
199.002 | 15.3443 | -44.5405 | -15.4204 | -114.056 | 0.50319
200.002 | 15.3463 | -45.4509 | -15.4087 | -113.444 | 0.50375
201.001 | 15.348 | -46.4699 | -15.1703 | -112.272 | 0.51768
202.002 | 15.3511 | -47.4908 | -15.1928 | -111.381 | 0.51616
203.002 | 15.3547 | -48.4915 | -15.1743 | -110.831 | 0.51704
204.001 | 15.3545 | -49.4985 | -15.225 | -108.596 | 0.51403
205.002 | 15.3608 | -50.5027 | -15.3682 | -108.018 | 0.50526
206.001 | 15.3639 | -51.5058 | -15.3776 | -106.927 | 0.50454
207.001 | 15.3649 | -52.5197 | -15.4584 | -105.977 | 0.49981
208.001 | 15.3683 | -53.4881 | -15.5333 | -104.938 | 0.49531
209.002 | 15.3696 | -54.5386 | -15.5633 | -103.721 | 0.49353
210.002 | 15.3758 | -55.4971 | -15.725 | -103.019 | 0.48408
211.001 | 15.3795 | -56.4914 | -15.6544 | -101.83 | 0.48783
212.001 | 15.3816 | -57.4671 | -15.7489 | -100.055 | 0.48243
213.002 | 15.3843 | -58.4495 | -15.7571 | -99.0173 | 0.48182
214.002 | 15.3881 | -59.3867 | -15.9194 | -98.9864 | 0.47269
215.002 | 15.3865 | -60.3722 | -15.9438 | -98.2877 | 0.47145
216.001 | 15.3881 | -61.3794 | -16.1583 | -97.9349 | 0.45986
217.002 | 15.3888 | -62.4009 | -16.3242 | -95.8758 | 0.45112
218.002 | 15.3922 | -63.3916 | -16.2723 | -95.8789 | 0.45365
219.002 | 15.3955 | -64.3895 | -16.3776 | -94.6336 | 0.448
220.002 | 15.4036 | -65.3618 | -16.5328 | -93.2316 | 0.43966
221.001 | 15.4029 | -66.3517 | -16.548 | -91.5473 | 0.43892
222.002 | 15.405 | -67.3947 | -16.6591 | -89.6048 | 0.43324
223.002 | 15.4112 | -68.4076 | -16.9053 | -89.1356 | 0.42083
224.002 | 15.4138 | -69.3923 | -17.0958 | -87.3197 | 0.41157
225.001 | 15.413 | -70.3763 | -17.2024 | -87.3738 | 0.40659
226.002 | 15.4144 | -71.4095 | -17.378 | -86.6444 | 0.39838
227.001 | 15.4174 | -72.4065 | -17.6507 | -84.9059 | 0.38593
228.001 | 15.4209 | -73.4357 | -17.5836 | -84.2943 | 0.38877
229.002 | 15.4207 | -74.4306 | -17.5904 | -83.648 | 0.38847
230.001 | 15.4263 | -75.4327 | -17.6652 | -81.7286 | 0.38489
231.002 | 15.4274 | -76.3982 | -17.8326 | -80.7472 | 0.3775
232.001 | 15.427 | -77.4335 | -18.0328 | -79.7449 | 0.36891
233.002 | 15.4269 | -78.3908 | -18.1478 | -78.2066 | 0.36406
234.002 | 15.4326 | -79.4084 | -18.1737 | -77.6415 | 0.36273
235.001 | 15.4305 | -80.3775 | -18.5007 | -79.4431 | 0.34942
236.002 | 15.4319 | -81.39 | -18.6784 | -78.3804 | 0.34228
237.001 | 15.4323 | -82.3993 | -18.8025 | -79.3634 | 0.33741
238.002 | 15.4284 | -83.4319 | -18.9399 | -77.4117 | 0.33226
239.002 | 15.4348 | -84.4699 | -19.1596 | -77.1784 | 0.32372
240.002 | 15.4323 | -85.4154 | -19.4468 | -76.8281 | 0.31328
241.002 | 15.4357 | -86.3997 | -19.552 | -78.2412 | 0.30939
242.001 | 15.4371 | -87.422 | -19.8361 | -75.5273 | 0.29938
243.002 | 15.4361 | -88.4071 | -19.9198 | -77.1128 | 0.29655
244.001 | 15.4367 | -89.4126 | -20.1674 | -76.6144 | 0.28819
245.001 | 15.4381 | -90.4329 | -20.3479 | -74.2739 | 0.28222
246.002 | 15.4402 | -91.4141 | -20.6249 | -76.3173 | 0.27329
247.002 | 15.4402 | -92.4019 | -20.8377 | -74.976 | 0.26667
248.002 | 15.4386 | -93.3971 | -21.1878 | -75.2921 | 0.25618
249.002 | 15.444 | -94.3974 | -21.2958 | -76.7132 | 0.25286
250.001 | 15.4382 | -95.423 | -21.5576 | -77.32 | 0.24552
251.001 | 15.4417 | -96.3994 | -21.8527 | -79.9824 | 0.23722
252.002 | 15.4397 | -97.4278 | -22.2594 | -80.0333 | 0.22642
253.002 | 15.4388 | -98.3829 | -22.1813 | -80.5745 | 0.22849
254.002 | 15.4363 | -99.4067 | -22.3948 | -81.6736 | 0.22301
255.001 | 15.4373 | -100.389 | -22.4338 | -80.9166 | 0.22198
256.002 | 15.4375 | -101.396 | -22.833 | -84.1856 | 0.212
257.002 | 15.4373 | -102.42 | -22.9152 | -81.9218 | 0.21001
258.001 | 15.4385 | -103.441 | -23.1701 | -85.3332 | 0.20391
259.001 | 15.4384 | -104.425 | -23.2479 | -86.2902 | 0.20209
260.002 | 15.4396 | -105.422 | -23.8165 | -86.7908 | 0.18926
261.001 | 15.4377 | -106.444 | -23.872 | -85.7895 | 0.1881
262.001 | 15.4362 | -107.408 | -24.0876 | -92.1575 | 0.18351
263.002 | 15.439 | -108.437 | -24.3133 | -92.2737 | 0.17875
264.002 | 15.4367 | -109.437 | -24.313 | -95.4323 | 0.1788
265.001 | 15.4314 | -110.439 | -24.7049 | -99.837 | 0.17102
266.001 | 15.4338 | -111.412 | -24.7419 | -104.828 | 0.17025
267.001 | 15.435 | -112.409 | -25.0304 | -107.023 | 0.16466
268.001 | 15.4334 | -113.419 | -24.9307 | -106.464 | 0.16659
269.001 | 15.4331 | -114.441 | -25.0415 | -111.738 | 0.16449
270.001 | 15.4324 | -115.466 | -25.1229 | -112.826 | 0.16296
271.002 | 15.4347 | -116.46 | -25.2853 | -118.679 | 0.1599
272.001 | 15.4313 | -117.458 | -25.2212 | -119.817 | 0.16115
273.001 | 15.427 | -118.435 | -25.2509 | -124.659 | 0.16068
274.002 | 15.433 | -119.455 | -25.2386 | -127.721 | 0.1608
275.001 | 15.4289 | -120.461 | -24.8568 | -130.253 | 0.1681
276.001 | 15.4278 | -121.465 | -25.0135 | -131.035 | 0.16512
277.002 | 15.4284 | -122.51 | -25.2535 | -137.582 | 0.16061
278.001 | 15.428 | -123.475 | -24.8522 | -136.969 | 0.16821
279.001 | 15.4217 | -124.487 | -24.7752 | -138.81 | 0.16983
280.002 | 15.4218 | -125.494 | -24.6933 | -143.062 | 0.17144
281.001 | 15.4203 | -126.479 | -24.3943 | -145.41 | 0.17747
282.002 | 15.4165 | -127.464 | -24.4047 | -145.072 | 0.17734
283.002 | 15.4146 | -128.463 | -24.2105 | -148.233 | 0.18139
284.002 | 15.4133 | -129.455 | -24.4749 | -150.252 | 0.17597
285.001 | 15.4129 | -130.461 | -24.252 | -150.187 | 0.18056
286.001 | 15.4091 | -131.483 | -24.3219 | -149.844 | 0.17919
287.001 | 15.4051 | -132.472 | -24.1911 | -152.47 | 0.18199
288.002 | 15.404 | -133.461 | -24.2825 | -152.833 | 0.18011
289.002 | 15.4022 | -134.42 | -24.0918 | -153.342 | 0.18415
290.001 | 15.3999 | -135.396 | -24.3641 | -155.799 | 0.17851
291.002 | 15.4009 | -136.425 | -23.8228 | -156.077 | 0.18997
292.002 | 15.4005 | -137.425 | -24.0059 | -158.04 | 0.18601
293.002 | 15.4014 | -138.424 | -24.1213 | -155.993 | 0.18354
294.002 | 15.3976 | -139.418 | -24.0098 | -156.133 | 0.18599
295.002 | 15.3937 | -140.426 | -24.1804 | -153.393 | 0.18246
296.001 | 15.3912 | -141.393 | -23.9386 | -158.628 | 0.18766
297.002 | 15.3902 | -142.38 | -24.1749 | -159.576 | 0.18265
298.001 | 15.388 | -143.394 | -24.3568 | -160.149 | 0.17891
299.002 | 15.385 | -144.367 | -24.4671 | -162.947 | 0.17671
300.001 | 15.3833 | -145.392 | -24.6628 | -162.225 | 0.1728
301.001 | 15.3826 | -146.368 | -24.9287 | -166.273 | 0.16761
302.001 | 15.3794 | -147.321 | -25.0799 | -166.106 | 0.16478
303.001 | 15.3781 | -148.311 | -25.4059 | -167.994 | 0.15873
304.002 | 15.385 | -149.284 | -25.6192 | -170.012 | 0.15476
305.002 | 15.3809 | -150.27 | -26.116 | -171.151 | 0.14622
306.002 | 15.3846 | -151.28 | -26.1524 | -173.996 | 0.14555
307.002 | 15.385 | -152.252 | -26.3583 | -178.053 | 0.14213
308.002 | 15.3803 | -153.238 | -26.6177 | -175.89 | 0.13802
309.001 | 15.377 | -154.267 | -26.7837 | -179.972 | 0.13546
310.001 | 15.3756 | -155.196 | -27.2956 | -179.128 | 0.12773
311.002 | 15.3758 | -156.159 | -27.6253 | 179.499 | 0.12297
312.002 | 15.3772 | -157.148 | -28.3087 | 175.789 | 0.11364
313.002 | 15.3813 | -158.135 | -28.6081 | 175.034 | 0.10974
314.002 | 15.3796 | -159.181 | -29.6125 | 170.248 | 0.097779
315.002 | 15.3784 | -160.156 | -30.4475 | 170.623 | 0.088829
316.002 | 15.381 | -161.171 | -30.6833 | 171.624 | 0.086423
317.001 | 15.3789 | -162.161 | -30.8683 | 161.922 | 0.084622
318.002 | 15.3767 | -163.197 | -30.3721 | 157.521 | 0.089621
319.001 | 15.3771 | -164.179 | -31.1197 | 157.177 | 0.082225
320.001 | 15.3777 | -165.196 | -31.2821 | 153.884 | 0.080697
321.001 | 15.3773 | -166.204 | -30.8666 | 142.152 | 0.084656
322.001 | 15.3727 | -167.193 | -30.6159 | 134.95 | 0.08718
323.001 | 15.3751 | -168.186 | -30.0033 | 130.73 | 0.093524
324.002 | 15.3774 | -169.198 | -29.5144 | 125.758 | 0.098914
325.002 | 15.3814 | -170.169 | -29.7048 | 115.543 | 0.096724
326.002 | 15.3795 | -171.179 | -28.2734 | 110.729 | 0.11408
327.001 | 15.383 | -172.2 | -28.5093 | 108.273 | 0.11098
328.002 | 15.3767 | -173.17 | -27.6541 | 100.419 | 0.12255
329.001 | 15.3788 | -174.19 | -27.5804 | 100.202 | 0.12356
330.002 | 15.3778 | -175.156 | -27.1441 | 95.7898 | 0.12994
331.001 | 15.376 | -176.144 | -26.333 | 91.3383 | 0.14269
332.002 | 15.3726 | -177.14 | -26.4387 | 87.3717 | 0.14102
333.001 | 15.3708 | -178.111 | -25.566 | 84.9009 | 0.15596
334.002 | 15.372 | -179.154 | -25.1434 | 83.4448 | 0.16371
335.002 | 15.3688 | 179.894 | -25.2536 | 80.8893 | 0.16171
336.002 | 15.3656 | 178.872 | -23.9125 | 80.9763 | 0.18878
337.002 | 15.361 | 177.899 | -23.3603 | 79.233 | 0.20128
338.001 | 15.3636 | 176.906 | -22.9521 | 78.0752 | 0.2109
339.002 | 15.3628 | 175.871 | -22.4717 | 75.9877 | 0.22292
340.002 | 15.3591 | 174.862 | -21.8516 | 74.5341 | 0.23952
341.002 | 15.3618 | 173.867 | -21.5075 | 73.998 | 0.24912
342.002 | 15.3631 | 172.863 | -21.3808 | 73.7169 | 0.25274
343.002 | 15.3606 | 171.843 | -20.8952 | 75.0276 | 0.26736
344.002 | 15.3582 | 170.836 | -20.6027 | 74.1031 | 0.27659
345.003 | 15.3576 | 169.839 | -20.2575 | 75.0118 | 0.28783
346.002 | 15.3584 | 168.828 | -20.1539 | 74.784 | 0.29125
347.002 | 15.3571 | 167.828 | -19.5862 | 73.6286 | 0.31098
348.002 | 15.3639 | 166.814 | -19.2853 | 72.8669 | 0.32169
349.001 | 15.3642 | 165.796 | -19.125 | 72.4035 | 0.32767
350.002 | 15.3639 | 164.792 | -18.9636 | 71.6351 | 0.33383
351.002 | 15.3595 | 163.766 | -18.5372 | 71.8069 | 0.35081
352.001 | 15.3594 | 162.772 | -18.2753 | 72.0444 | 0.36155
353.002 | 15.3568 | 161.785 | -18.0222 | 72.674 | 0.37236
354.001 | 15.3528 | 160.771 | -17.8272 | 72.3406 | 0.38099
355.002 | 15.3506 | 159.764 | -17.7265 | 72.9046 | 0.38553
356.002 | 15.3489 | 158.742 | -17.2393 | 72.6034 | 0.40786
357.002 | 15.3432 | 157.751 | -17.0331 | 73.0915 | 0.41794
358.002 | 15.3423 | 156.71 | -16.8574 | 72.7379 | 0.42653
359.002 | 15.3427 | 155.957 | -16.6092 | 72.9482 | 0.43888
FREQ | 1.1644
CONICAL | CUTTHETA= | 6
ANGLE | RHC | RPHD | LHC | LPHD | AXIAL
0.0008 | 12.1295 | -125.496 | -26.3794 | 150.748 | 0.20626
1.0015 | 12.1331 | -126.376 | -26.4291 | 154.067 | 0.205
2.0012 | 12.1321 | -127.462 | -26.2358 | 159.781 | 0.20964
3.0013 | 12.1302 | -128.364 | -25.9142 | 163.079 | 0.2176
4.0011 | 12.1298 | -129.394 | -25.583 | 167.436 | 0.22606
5.0021 | 12.1312 | -130.439 | -24.9432 | 168.315 | 0.24331
6.0017 | 12.1235 | -131.426 | -24.8118 | 172.477 | 0.24723
7.0006 | 12.1255 | -132.461 | -24.7018 | 174.509 | 0.25033
8.0015 | 12.1218 | -133.485 | -24.2746 | 176.025 | 0.26306
9.0019 | 12.1214 | -134.534 | -24.1564 | 178.435 | 0.26668
10.001 | 12.114 | -135.619 | -23.7731 | 179.805 | 0.27895
11.0017 | 12.1335 | -136.643 | -23.3792 | -177.534 | 0.29124
12.0013 | 12.1299 | -137.69 | -23.2975 | -175.381 | 0.29411
13.0014 | 12.1255 | -138.742 | -23.0953 | -174.127 | 0.30119
14.0015 | 12.0987 | -139.723 | -23.0908 | -174.371 | 0.30228
15.0011 | 12.0898 | -140.765 | -22.6844 | -171.413 | 0.31709
16.0015 | 12.0866 | -141.777 | -22.6281 | -171.213 | 0.31927
17.002 | 12.0786 | -142.771 | -22.1959 | -167.838 | 0.33587
18.0014 | 12.0705 | -143.812 | -21.8751 | -166.452 | 0.34884
19.0012 | 12.0676 | -144.78 | -21.5156 | -164.433 | 0.3637
20.0013 | 12.0624 | -145.783 | -21.0055 | -165.66 | 0.38594
21.0014 | 12.0535 | -146.801 | -20.4479 | -163.364 | 0.41196
22.0013 | 12.0432 | -147.796 | -19.9751 | -163.502 | 0.43554
23.0014 | 12.0352 | -148.771 | -19.6032 | -162.528 | 0.45501
24.0011 | 12.0315 | -149.789 | -19.1275 | -161.795 | 0.48085
25.002 | 12.0244 | -150.791 | -18.782 | -161.185 | 0.50078
26.0014 | 12.0234 | -151.865 | -18.3176 | -158.88 | 0.52836
27.0018 | 12.0174 | -152.832 | -17.805 | -159.391 | 0.56088
28.0014 | 12.0134 | -153.816 | -17.5175 | -156.92 | 0.58005
29.0014 | 12.0139 | -154.835 | -17.0942 | -155.959 | 0.609
30.0013 | 12.0153 | -155.845 | -16.7513 | -155.291 | 0.63345
31.0022 | 12.0118 | -156.834 | -16.3892 | -153.776 | 0.6607
32.0013 | 12.0176 | -157.866 | -16.0006 | -152.226 | 0.69049
33.0014 | 12.0165 | -158.873 | -15.7131 | -152.282 | 0.71385
34.0016 | 12.0181 | -159.871 | -15.3931 | -151.5 | 0.74054
35.0013 | 12.0177 | -160.911 | -15.0973 | -150.272 | 0.76626
36.0014 | 12.0216 | -161.897 | -14.7675 | -149.251 | 0.7956
37.0014 | 12.0205 | -162.938 | -14.5084 | -148.281 | 0.81983
38.0013 | 12.0221 | -163.984 | -14.2754 | -147.637 | 0.84199
39.0012 | 12.0225 | -165.034 | -13.9867 | -146.512 | 0.87045
40.002 | 12.0256 | -166.074 | -13.7191 | -144.764 | 0.89742
41.0019 | 12.0299 | -167.161 | -13.4053 | -143.856 | 0.93003
42.0011 | 12.0455 | -168.198 | -13.098 | -142.075 | 0.96186
43.0017 | 12.0342 | -169.251 | -12.8804 | -141.108 | 0.9876
44.0012 | 12.0421 | -170.319 | -12.571 | -139.265 | 1.0226
45.0017 | 12.0365 | -171.366 | -12.2951 | -137.408 | 1.0563
46.0017 | 12.0438 | -172.429 | -12.0027 | -135.748 | 1.0917
47.0013 | 12.0403 | -173.488 | -11.7384 | -134.581 | 1.1259
48.0016 | 12.0369 | -174.549 | -11.4715 | -132.809 | 1.1616
49.0013 | 12.0354 | -175.619 | -11.2595 | -131.191 | 1.1906
50.0015 | 12.0381 | -176.619 | -11.0794 | -129.921 | 1.2153
51.0006 | 12.0386 | -177.686 | -10.9234 | -128.55 | 1.2373
52.0016 | 12.0394 | -178.734 | -10.715 | -127.166 | 1.2673
53.0017 | 12.0449 | -179.779 | -10.5856 | -125.973 | 1.2856
54.0018 | 12.0432 | 179.199 | -10.4514 | -124.774 | 1.306
55.0012 | 12.0506 | 178.159 | -10.34 | -123.82 | 1.3218
56.0013 | 12.0512 | 177.12 | -10.2094 | -122.576 | 1.3418
57.001 | 12.0553 | 176.087 | -10.1258 | -121.429 | 1.3542
58.0013 | 12.0504 | 175.039 | -10.0037 | -120.449 | 1.3742
59.0017 | 12.0516 | 174.003 | -9.8752 | -119.4 | 1.3946
60.0015 | 12.0486 | 172.991 | -9.7659 | -118.037 | 1.4128
61.0023 | 12.045 | 171.973 | -9.6101 | -116.816 | 1.4391
62.0011 | 12.0461 | 170.932 | -9.4481 | -115.652 | 1.4661
63.0017 | 12.0465 | 169.908 | -9.3467 | -114.499 | 1.4833
64.0017 | 12.0449 | 168.873 | -9.1874 | -113.353 | 1.5112
65.0012 | 12.0422 | 167.859 | -9.1021 | -112.365 | 1.5267
66.0019 | 12.0425 | 166.863 | -8.9063 | -111.141 | 1.5616
67.0018 | 12.0459 | 165.861 | -8.8485 | -110.139 | 1.5715
68.0016 | 12.0413 | 164.865 | -8.7776 | -109.071 | 1.5853
69.0013 | 12.0312 | 163.864 | -8.6938 | -108.169 | 1.6026
70.0017 | 12.03 | 162.858 | -8.6478 | -107.116 | 1.6114
71.0008 | 12.0056 | 161.981 | -8.6991 | -106.265 | 1.6064
72.0014 | 11.999 | 160.962 | -8.688 | -105.784 | 1.6097
73.0011 | 11.9942 | 159.926 | -8.7398 | -104.76 | 1.6009
74.0013 | 11.9934 | 158.926 | -8.7673 | -103.917 | 1.596
75.0016 | 11.9849 | 157.91 | -8.8269 | -103.4 | 1.5866
76.002 | 11.983 | 156.896 | -8.8769 | -102.519 | 1.5778
77.0018 | 11.9782 | 155.865 | -9.0141 | -101.566 | 1.5538
78.0014 | 11.978 | 154.827 | -9.0626 | -100.709 | 1.5451
79.0014 | 11.9735 | 153.769 | -9.148 | -99.9212 | 1.5307
80.0014 | 11.9693 | 152.75 | -9.2802 | -98.8808 | 1.5082
81.0013 | 11.9701 | 151.723 | -9.4254 | -97.9191 | 1.4829
82.001 | 11.9749 | 150.65 | -9.5196 | -96.6867 | 1.4661
83.0015 | 11.9694 | 149.6 | -9.6654 | -95.471 | 1.4425
84.0017 | 11.9728 | 148.573 | -9.797 | -94.3647 | 1.4201
85.0013 | 11.9741 | 147.518 | -9.9306 | -93.5628 | 1.3981
86.0016 | 11.9795 | 146.444 | -10.0338 | -92.3874 | 1.3807
87.0019 | 11.9851 | 145.425 | -10.2067 | -91.3681 | 1.3525
88.0014 | 11.9872 | 144.362 | -10.2819 | -90.4836 | 1.3404
89.0017 | 11.9967 | 143.351 | -10.4237 | -89.2289 | 1.3172
90.0011 | 11.998 | 142.305 | -10.5498 | -88.5151 | 1.298
91.0011 | 12.0003 | 141.257 | -10.6477 | -87.9512 | 1.283
92.0013 | 12.0065 | 140.212 | -10.8143 | -86.93 | 1.2576
93.0013 | 12.0065 | 139.203 | -10.9067 | -86.5009 | 1.2443
94.001 | 12.0066 | 138.148 | -11.0756 | -85.5538 | 1.2203
95.0017 | 12.0101 | 137.089 | -11.2438 | -85.1369 | 1.1963
96.0016 | 12.009 | 136.026 | -11.4428 | -84.3744 | 1.1692
97.0016 | 12.0045 | 134.931 | -11.6235 | -84.2248 | 1.1457
98.0015 | 12.0024 | 133.857 | -11.9091 | -83.68 | 1.1088
99.0011 | 12.0024 | 132.746 | -12.175 | -82.9646 | 1.0753
100.002 | 12.0066 | 131.671 | -12.3569 | -82.8788 | 1.0525
101.002 | 12.0131 | 130.594 | -12.6436 | -82.836 | 1.0174
102.002 | 12.0167 | 129.499 | -12.9422 | -82.5827 | 0.98256
103.001 | 12.0193 | 128.426 | -13.2691 | -82.5259 | 0.94592
104.002 | 12.0222 | 127.397 | -13.5149 | -82.9611 | 0.91917
105.002 | 12.025 | 126.34 | -13.8131 | -82.9544 | 0.88781
106.002 | 12.0309 | 125.303 | -14.1408 | -83.7584 | 0.85429
107.002 | 12.0309 | 124.303 | -14.4846 | -83.3471 | 0.82109
108.001 | 12.0335 | 123.274 | -14.7454 | -84.0811 | 0.79653
109.002 | 12.036 | 122.259 | -15.0486 | -84.9526 | 0.76895
110.001 | 12.0366 | 121.239 | -15.3853 | -85.5357 | 0.73963
111.001 | 12.0395 | 120.189 | -15.7128 | -86.8205 | 0.71199
112.001 | 12.0433 | 119.199 | -16.0912 | -87.9671 | 0.68131
113.001 | 12.0491 | 118.153 | -16.3695 | -89.2753 | 0.65936
114.002 | 12.0557 | 117.124 | -16.7951 | -90.72 | 0.62733
115.001 | 12.065 | 116.146 | -16.9755 | -93.16 | 0.61376
116.001 | 12.0745 | 115.101 | -17.3039 | -95.3045 | 0.59032
117.001 | 12.0885 | 114.044 | -17.4321 | -97.2728 | 0.58073
118.002 | 12.1014 | 113.02 | -17.5342 | -100.304 | 0.57309
119.002 | 12.1091 | 112.054 | -17.7362 | -102.015 | 0.55941
120.001 | 12.1188 | 111.075 | -17.8994 | -104.621 | 0.54838
121.002 | 12.1307 | 110.128 | -17.873 | -106.893 | 0.54929
122.001 | 12.1358 | 109.15 | -17.95 | -109.15 | 0.54412
123.001 | 12.1441 | 108.128 | -17.9805 | -110.629 | 0.54169
124.001 | 12.1558 | 107.171 | -17.8967 | -113.499 | 0.54622
125.002 | 12.1662 | 106.176 | -17.7346 | -115.992 | 0.55584
126.002 | 12.1829 | 105.188 | -17.5816 | -116.588 | 0.56464
127.001 | 12.1958 | 104.217 | -17.5291 | -118.413 | 0.56722
128.001 | 12.207 | 103.219 | -17.3946 | -120.411 | 0.57534
129.001 | 12.2203 | 102.251 | -17.1181 | -122.868 | 0.59305
130.001 | 12.2314 | 101.291 | -16.9424 | -123.98 | 0.60441
131.002 | 12.24 | 100.336 | -16.742 | -125.485 | 0.61791
132.001 | 12.2518 | 99.3781 | -16.5776 | -126.777 | 0.62888
133.001 | 12.2555 | 98.3694 | -16.2399 | -128.724 | 0.65355
134.001 | 12.2644 | 97.3875 | -16.0152 | -129.777 | 0.67001
135.001 | 12.2721 | 96.3622 | -15.6732 | -130.484 | 0.69632
136.002 | 12.2808 | 95.3411 | -15.468 | -130.548 | 0.71227
137.001 | 12.291 | 94.3227 | -15.1945 | -131.366 | 0.73423
138.001 | 12.3016 | 93.2961 | -15.0499 | -130.523 | 0.74565
139.001 | 12.3172 | 92.3131 | -14.8679 | -129.97 | 0.76009
140.001 | 12.3317 | 91.3124 | -14.8349 | -129.437 | 0.76172
141.002 | 12.3405 | 90.3391 | -14.709 | -129.777 | 0.77207
142.001 | 12.3506 | 89.3493 | -14.6477 | -128.663 | 0.77664
143.002 | 12.3643 | 88.3717 | -14.431 | -128.168 | 0.79503
144.001 | 12.3679 | 87.3867 | -14.2961 | -127.751 | 0.80715
145.001 | 12.378 | 86.4242 | -14.193 | -127.525 | 0.81585
146.002 | 12.3863 | 85.4236 | -14.0649 | -126.948 | 0.82721
147.001 | 12.3919 | 84.4732 | -13.8432 | -126.814 | 0.84808
148.001 | 12.3965 | 83.4755 | -13.833 | -125.604 | 0.84863
149.001 | 12.402 | 82.5243 | -13.6872 | -125.651 | 0.86247
150.001 | 12.4041 | 81.5868 | -13.6455 | -125.31 | 0.86641
151.002 | 12.4098 | 80.6681 | -13.581 | -125.469 | 0.87231
152.001 | 12.4154 | 79.7253 | -13.4177 | -126.076 | 0.88831
153.001 | 12.414 | 78.7976 | -13.4149 | -125.893 | 0.88875
154.002 | 12.4116 | 77.9034 | -13.2006 | -125.909 | 0.91124
155.001 | 12.4221 | 76.974 | -13.0946 | -125.548 | 0.92134
156.001 | 12.4226 | 76.0594 | -12.9848 | -124.807 | 0.93302
157.001 | 12.426 | 75.1341 | -12.9883 | -124.006 | 0.93228
158.001 | 12.4288 | 74.2273 | -13.0594 | -122.94 | 0.92437
159.001 | 12.4385 | 73.3069 | -13.1937 | -121.67 | 0.90913
160.001 | 12.445 | 72.4217 | -13.2818 | -120.256 | 0.89928
161.002 | 12.4518 | 71.5091 | -13.3994 | -119.424 | 0.88646
162.001 | 12.4564 | 70.5985 | -13.553 | -117.842 | 0.87044
163.001 | 12.4621 | 69.695 | -13.642 | -117.03 | 0.86098
164.002 | 12.4633 | 68.7393 | -13.7111 | -115.068 | 0.85403
165.002 | 12.4695 | 67.7904 | -13.7619 | -112.623 | 0.84844
166.002 | 12.4719 | 66.829 | -13.8338 | -110.464 | 0.8412
167.002 | 12.4726 | 65.8539 | -13.9389 | -108.353 | 0.831
168.001 | 12.4739 | 64.8755 | -13.9932 | -106.694 | 0.82569
169.001 | 12.4785 | 63.8801 | -14.139 | -104.824 | 0.81149
170.002 | 12.4805 | 62.92 | -14.2793 | -102.585 | 0.79829
171.002 | 12.4794 | 61.9585 | -14.3417 | -101.607 | 0.79266
172.002 | 12.48 | 60.9959 | -14.4635 | -100.072 | 0.78156
173.001 | 12.4804 | 60.0428 | -14.5429 | -99.0802 | 0.7744
174.002 | 12.4796 | 59.0445 | -14.7332 | -98.0435 | 0.75766
175.002 | 12.4873 | 58.0964 | -14.7992 | -96.6365 | 0.75126
176.001 | 12.4893 | 57.1297 | -14.8617 | -95.0469 | 0.74569
177.002 | 12.4927 | 56.1918 | -15.0954 | -93.9074 | 0.72559
178.001 | 12.498 | 55.2548 | -15.2274 | -92.8521 | 0.7142
179.001 | 12.5012 | 54.3238 | -15.4294 | -91.2275 | 0.69751
180.001 | 12.5038 | 53.3901 | -15.5943 | -90.4778 | 0.68417
181.002 | 12.5047 | 52.4403 | -15.908 | -89.0033 | 0.65981
182.001 | 12.5115 | 51.4699 | -16.0837 | -87.651 | 0.64608
183.002 | 12.5235 | 50.5279 | -16.2515 | -86.712 | 0.63283
184.002 | 12.5286 | 49.5876 | -16.4233 | -85.2439 | 0.62006
185.002 | 12.5388 | 48.5842 | -16.5527 | -83.7648 | 0.61017
186.001 | 12.5453 | 47.6127 | -16.7586 | -83.2635 | 0.59542
187.002 | 12.5512 | 46.637 | -16.8853 | -82.3501 | 0.58639
188.002 | 12.5585 | 45.6331 | -16.9931 | -81.3108 | 0.57866
189.001 | 12.5597 | 44.6479 | -17.0921 | -79.9784 | 0.57202
190.002 | 12.5565 | 43.631 | -17.1998 | -78.5204 | 0.56518
191.002 | 12.5579 | 42.5907 | -17.3097 | -77.7066 | 0.55797
192.001 | 12.5568 | 41.5503 | -17.4741 | -75.8725 | 0.54758
193.001 | 12.5552 | 40.4907 | -17.7079 | -75.5002 | 0.53312
194.002 | 12.5555 | 39.4896 | -17.9526 | -74.5431 | 0.51828
195.001 | 12.5555 | 38.4705 | -18.2345 | -73.7849 | 0.50172
196.001 | 12.5567 | 37.4871 | -18.3703 | -73.4881 | 0.49387
197.001 | 12.5524 | 36.5502 | -18.842 | -73.275 | 0.46798
198.001 | 12.5538 | 35.549 | -19.1308 | -73.24 | 0.4526
199.002 | 12.5441 | 34.575 | -19.3018 | -71.9466 | 0.44427
200.002 | 12.5411 | 33.6038 | -19.5358 | -70.6542 | 0.4326
201.001 | 12.5388 | 32.5984 | -19.8191 | -69.2722 | 0.41883
202.002 | 12.5398 | 31.571 | -20.2572 | -66.7795 | 0.39817
203.002 | 12.5407 | 30.5785 | -20.4131 | -64.4599 | 0.39104
204.001 | 12.5532 | 29.5926 | -20.8862 | -62.9497 | 0.36978
205.002 | 12.554 | 28.626 | -21.0978 | -60.538 | 0.36085
206.001 | 12.565 | 27.596 | -21.1728 | -59.0189 | 0.35728
207.001 | 12.5664 | 26.6472 | -21.4229 | -57.2045 | 0.34708
208.001 | 12.569 | 25.6513 | -21.4904 | -54.6056 | 0.3443
209.002 | 12.5765 | 24.6353 | -21.3473 | -53.9308 | 0.34971
210.002 | 12.5827 | 23.6609 | -21.6308 | -50.8163 | 0.33824
211.001 | 12.5909 | 22.6485 | -21.6023 | -48.1998 | 0.33903
212.001 | 12.5968 | 21.6619 | -21.6798 | -47.0361 | 0.33579
213.002 | 12.6067 | 20.6594 | -21.8883 | -45.1289 | 0.32745
214.002 | 12.6114 | 19.6877 | -22.3005 | -43.3575 | 0.3121
215.002 | 12.6195 | 18.7 | -22.2531 | -41.8142 | 0.31352
216.001 | 12.6232 | 17.7332 | -22.7457 | -40.8236 | 0.2961
217.002 | 12.6331 | 16.7144 | -23.1814 | -38.7577 | 0.28129
218.002 | 12.6366 | 15.7174 | -23.4926 | -36.6907 | 0.27128
219.002 | 12.6438 | 14.698 | -23.9131 | -36.1857 | 0.25824
220.002 | 12.6508 | 13.6919 | -24.2521 | -34.4007 | 0.24816
221.001 | 12.6514 | 12.6785 | -24.6248 | -30.9561 | 0.23772
222.002 | 12.6602 | 11.6384 | -25.0339 | -29.1657 | 0.22655
223.002 | 12.6647 | 10.6046 | -25.525 | -24.5635 | 0.21399
224.002 | 12.6666 | 9.5489 | -25.7822 | -22.2613 | 0.20769
225.001 | 12.6703 | 8.5234 | -26.09 | -15.6971 | 0.20038
226.002 | 12.6707 | 7.5104 | -26.1349 | -15.3943 | 0.19933
227.001 | 12.6731 | 6.4447 | -26.7576 | -10.3237 | 0.18549
228.001 | 12.6752 | 5.4025 | -26.8894 | -7.6961 | 0.18265
229.002 | 12.6766 | 4.3284 | -26.9725 | -4.6779 | 0.18089
230.001 | 12.6779 | 3.2895 | -27.0695 | -1.3995 | 0.17885
231.002 | 12.6838 | 2.2288 | -27.295 | 3.2265 | 0.17415
232.001 | 12.6879 | 1.1491 | -27.429 | 4.902 | 0.1714
233.002 | 12.6892 | 0.11453 | -27.4945 | 8.0626 | 0.17009
234.002 | 12.6938 | -0.92311 | -27.3411 | 7.6034 | 0.17303
235.001 | 12.7029 | -1.9689 | -27.2574 | 14.041 | 0.17452
236.002 | 12.7029 | -3.0085 | -27.2864 | 17.0246 | 0.17394
237.001 | 12.7031 | -4.0536 | -27.339 | 18.1725 | 0.17288
238.002 | 12.7069 | -5.0802 | -27.0582 | 20.5726 | 0.17849
239.002 | 12.7033 | -6.1505 | -27.0064 | 27.1642 | 0.17963
240.002 | 12.7075 | -7.1924 | -26.8034 | 29.5912 | 0.18379
241.002 | 12.7033 | -8.2401 | -26.6415 | 31.8516 | 0.18734
242.001 | 12.6974 | -9.2964 | -26.0401 | 34.1892 | 0.2009
243.002 | 12.6965 | -10.3514 | -25.5657 | 34.9017 | 0.2122
244.001 | 12.6882 | -11.3995 | -25.2141 | 35.913 | 0.22118
245.001 | 12.6882 | -12.4345 | -24.6995 | 37.0914 | 0.23469
246.002 | 12.6824 | -13.4589 | -24.4064 | 37.1482 | 0.2429
247.002 | 12.6747 | -14.5184 | -23.7076 | 36.9707 | 0.26349
248.002 | 12.6689 | -15.5477 | -23.3129 | 37.4397 | 0.27592
249.002 | 12.6673 | -16.5768 | -23.0045 | 37.1213 | 0.28595
250.001 | 12.654 | -17.6168 | -22.726 | 37.1935 | 0.29572
251.001 | 12.65 | -18.6405 | -22.2068 | 36.0916 | 0.31409
252.002 | 12.642 | -19.7085 | -22.3507 | 34.711 | 0.30921
253.002 | 12.633 | -20.766 | -22.0085 | 33.5647 | 0.32197
254.002 | 12.6237 | -21.7953 | -21.8555 | 32.4087 | 0.32805
255.001 | 12.6129 | -22.8595 | -21.6074 | 30.6428 | 0.33798
256.002 | 12.6021 | -23.9014 | -21.3268 | 29.0208 | 0.34951
257.002 | 12.5939 | -24.9664 | -21.2051 | 26.9734 | 0.35478
258.001 | 12.5762 | -26.017 | -21.1973 | 25.7049 | 0.35582
259.001 | 12.566 | -27.0395 | -21.1239 | 23.7224 | 0.35927
260.002 | 12.5527 | -28.1007 | -21.1042 | 22.251 | 0.36063
261.001 | 12.5453 | -29.1762 | -20.9498 | 21.7783 | 0.36741
262.001 | 12.5326 | -30.2403 | -20.756 | 20.1295 | 0.37626
263.002 | 12.5268 | -31.3021 | -20.7646 | 19.0087 | 0.37613
264.002 | 12.5192 | -32.3368 | -20.8559 | 18.611 | 0.37253
265.001 | 12.5072 | -33.3798 | -20.6074 | 18.0768 | 0.38388
266.001 | 12.4944 | -34.3823 | -20.4429 | 18.6694 | 0.39179
267.001 | 12.4815 | -35.4374 | -20.4651 | 17.5465 | 0.39137
268.001 | 12.4711 | -36.453 | -20.4283 | 17.4167 | 0.3935
269.001 | 12.4578 | -37.5133 | -20.3944 | 16.9196 | 0.39565
270.001 | 12.4443 | -38.5079 | -20.4288 | 16.1879 | 0.3947
271.002 | 12.4389 | -39.5222 | -20.2737 | 16.5286 | 0.40207
272.001 | 12.4273 | -40.5786 | -20.1501 | 16.2721 | 0.40837
273.001 | 12.4118 | -41.6012 | -20.1228 | 17.302 | 0.41038
274.002 | 12.3979 | -42.6584 | -19.8812 | 17.3227 | 0.42264
275.001 | 12.3779 | -43.7001 | -19.7991 | 18.189 | 0.42764
276.001 | 12.3617 | -44.7731 | -19.6747 | 17.9983 | 0.43462
277.002 | 12.3451 | -45.8126 | -19.7466 | 18.5084 | 0.43186
278.001 | 12.3254 | -46.8733 | -19.2561 | 20.5701 | 0.45801
279.001 | 12.3067 | -47.9329 | -19.1959 | 20.0114 | 0.46219
280.002 | 12.2856 | -48.9494 | -18.9197 | 21.2137 | 0.47829
281.001 | 12.2659 | -49.9563 | -18.8859 | 21.8897 | 0.48124
282.002 | 12.2502 | -50.9942 | -18.7424 | 22.2422 | 0.49015
283.002 | 12.2351 | -52.0234 | -18.6449 | 22.9105 | 0.49655
284.002 | 12.2168 | -53.007 | -18.6736 | 24.4235 | 0.49596
285.001 | 12.1983 | -54.0074 | -18.5872 | 24.1965 | 0.50198
286.001 | 12.1813 | -54.9909 | -18.3917 | 25.0475 | 0.51443
287.001 | 12.1663 | -55.9693 | -18.4676 | 26.0717 | 0.51083
288.002 | 12.1455 | -56.9277 | -18.2083 | 26.7543 | 0.52758
289.002 | 12.1288 | -57.8898 | -18.3178 | 27.824 | 0.52197
290.001 | 12.1153 | -58.8287 | -18.3256 | 28.3367 | 0.52231
291.002 | 12.1017 | -59.7981 | -18.2518 | 29.2174 | 0.5276
292.002 | 12.0942 | -60.692 | -18.2153 | 28.8036 | 0.53028
293.002 | 12.0816 | -61.6247 | -18.2084 | 29.959 | 0.53147
294.002 | 12.0704 | -62.6091 | -18.2642 | 29.9573 | 0.52875
295.002 | 12.0629 | -63.5332 | -18.1987 | 29.7616 | 0.53321
296.001 | 12.0582 | -64.4927 | -18.2146 | 30.0903 | 0.53253
297.002 | 12.0592 | -65.4005 | -18.2445 | 30.8549 | 0.53064
298.001 | 12.0443 | -66.3929 | -18.3917 | 30.5653 | 0.52261
299.002 | 12.045 | -67.324 | -18.5459 | 30.9013 | 0.51336
300.001 | 12.0399 | -68.2619 | -18.4746 | 31.7057 | 0.5179
301.001 | 12.0361 | -69.1605 | -18.5924 | 33.0473 | 0.51115
302.001 | 12.0385 | -70.136 | -18.6808 | 33.8229 | 0.50583
303.001 | 12.0365 | -71.056 | -18.5046 | 35.529 | 0.51632
304.002 | 12.04 | -71.9414 | -18.6065 | 37.2688 | 0.51008
305.002 | 12.0421 | -72.8638 | -18.432 | 38.1868 | 0.52032
306.002 | 12.0437 | -73.7812 | -18.4821 | 39.6953 | 0.51723
307.002 | 12.0456 | -74.6889 | -18.3906 | 40.7886 | 0.5226
308.002 | 12.0486 | -75.5718 | -18.4648 | 42.0163 | 0.51797
309.001 | 12.048 | -76.507 | -18.4933 | 42.6732 | 0.51631
310.001 | 12.0516 | -77.4481 | -18.4901 | 43.8809 | 0.51628
311.002 | 12.0557 | -78.3703 | -18.5714 | 43.9861 | 0.51123
312.002 | 12.066 | -79.343 | -18.4262 | 44.8601 | 0.51924
313.002 | 12.0721 | -80.3145 | -18.4019 | 44.8704 | 0.52033
314.002 | 12.0645 | -81.2408 | -18.5098 | 44.5814 | 0.51435
315.002 | 12.0627 | -82.1903 | -18.3967 | 45.7538 | 0.5212
316.002 | 12.0618 | -83.17 | -18.4595 | 45.0814 | 0.5175
317.001 | 12.0672 | -84.1129 | -18.5093 | 46.7901 | 0.51421
318.002 | 12.0702 | -85.0623 | -18.6156 | 47.231 | 0.50778
319.001 | 12.0726 | -86.0135 | -18.6355 | 49.1792 | 0.50648
320.001 | 12.0819 | -86.9716 | -18.8016 | 51.333 | 0.49635
321.001 | 12.0914 | -87.9541 | -18.8388 | 53.598 | 0.49368
322.001 | 12.0973 | -88.9079 | -18.8939 | 55.958 | 0.49023
323.001 | 12.1015 | -89.8826 | -18.9662 | 57.4185 | 0.48592
324.002 | 12.1207 | -90.8979 | -19.0796 | 59.9847 | 0.47857
325.002 | 12.1222 | -91.8462 | -19.0734 | 60.9138 | 0.47882
326.002 | 12.1201 | -92.7922 | -19.2311 | 62.7131 | 0.47032
327.001 | 12.1247 | -93.7433 | -19.419 | 64.0536 | 0.46
328.002 | 12.1371 | -94.7197 | -19.521 | 64.8262 | 0.45398
329.001 | 12.1341 | -95.7107 | -19.6598 | 65.6978 | 0.44693
330.002 | 12.1489 | -96.6794 | -19.8318 | 65.9975 | 0.43743
331.001 | 12.1444 | -97.6322 | -19.9802 | 64.4721 | 0.43023
332.002 | 12.1587 | -98.6408 | -20.2453 | 64.1574 | 0.41661
333.001 | 12.1584 | -99.6153 | -20.5524 | 64.8716 | 0.40215
334.002 | 12.1613 | -100.553 | -20.9897 | 63.6874 | 0.38227
335.002 | 12.1596 | -101.509 | -21.1749 | 63.4559 | 0.37427
336.002 | 12.162 | -102.421 | -21.3969 | 63.1118 | 0.36472
337.002 | 12.1507 | -103.355 | -21.4817 | 61.8414 | 0.36165
338.001 | 12.1616 | -104.309 | -21.8427 | 63.1745 | 0.34648
339.002 | 12.1705 | -105.205 | -21.8914 | 63.8692 | 0.3442
340.002 | 12.174 | -106.148 | -22.1506 | 63.1736 | 0.33394
341.002 | 12.1733 | -107.088 | -22.3278 | 64.7585 | 0.32722
342.002 | 12.1757 | -108.05 | -22.6342 | 65.1272 | 0.31579
343.002 | 12.1634 | -108.964 | -23.143 | 65.7467 | 0.29824
344.002 | 12.1636 | -109.948 | -23.7193 | 69.2526 | 0.27909
345.003 | 12.1603 | -110.936 | -24.3726 | 74.4469 | 0.25896
346.002 | 12.1531 | -111.908 | -25.1404 | 81.2661 | 0.23724
347.002 | 12.16 | -112.927 | -25.3863 | 86.8104 | 0.23044
348.002 | 12.159 | -113.944 | -25.5561 | 94.486 | 0.226
349.001 | 12.1558 | -114.921 | -25.4273 | 101.828 | 0.22946
350.002 | 12.1507 | -115.914 | -25.2374 | 106.846 | 0.23467
351.002 | 12.1528 | -116.856 | -25.0506 | 113.152 | 0.23972
352.001 | 12.1467 | -117.834 | -25.4382 | 115.045 | 0.22942
353.002 | 12.1491 | -118.784 | -25.7458 | 118.026 | 0.22137
354.001 | 12.1531 | -119.782 | -25.7017 | 122.845 | 0.2224
355.002 | 12.1576 | -120.745 | -26.1505 | 126.623 | 0.21108
356.002 | 12.1589 | -121.73 | -26.4 | 131.66 | 0.20508
357.002 | 12.1546 | -122.693 | -26.7128 | 137.793 | 0.19792
358.002 | 12.1565 | -123.655 | -26.5849 | 141.983 | 0.20081
359.002 | 12.1534 | -124.564 | -26.6747 | 146.46 | 0.19882
FREQ | 1.1764
CONICAL | CUTTHETA= | 6
ANGLE | RHC | RPHD | LHC | LPHD | AXIAL
0.0008 | 12.3388 | -146.646 | -19.1399 | -177.499 | 0.46346
1.0015 | 12.3463 | -147.638 | -18.824 | -176.633 | 0.48022
2.0012 | 12.3487 | -148.704 | -18.373 | -176.988 | 0.50569
3.0013 | 12.3466 | -149.673 | -18.0427 | -176.065 | 0.52543
4.0011 | 12.344 | -150.722 | -17.7461 | -175.23 | 0.54385
5.0021 | 12.3453 | -151.753 | -17.4194 | -175.783 | 0.56463
6.0017 | 12.3406 | -152.71 | -17.1948 | -175.581 | 0.57974
7.0006 | 12.3326 | -153.763 | -17.0072 | -175.292 | 0.59296
8.0015 | 12.3248 | -154.742 | -16.7884 | -174.532 | 0.60864
9.0019 | 12.3198 | -155.852 | -16.5529 | -173.941 | 0.62575
10.001 | 12.31 | -156.872 | -16.4195 | -173.055 | 0.63616
11.0017 | 12.3201 | -157.889 | -16.1805 | -172.304 | 0.65316
12.0013 | 12.3117 | -158.936 | -16.043 | -170.946 | 0.66423
13.0014 | 12.3009 | -159.956 | -15.8601 | -170.161 | 0.67923
14.0015 | 12.2739 | -160.893 | -15.8361 | -168.889 | 0.68324
15.0011 | 12.2642 | -161.921 | -15.7214 | -168.693 | 0.6931
16.0015 | 12.2519 | -162.942 | -15.5348 | -166.795 | 0.70917
17.002 | 12.2449 | -163.946 | -15.3419 | -166.647 | 0.7257
18.0014 | 12.2427 | -164.929 | -15.2192 | -166.105 | 0.73622
19.0012 | 12.2417 | -165.944 | -15.2058 | -165.748 | 0.73745
20.0013 | 12.2404 | -166.953 | -15.0282 | -165.943 | 0.75281
21.0014 | 12.2333 | -167.972 | -15.0037 | -165.435 | 0.75555
22.0013 | 12.2304 | -168.959 | -14.8842 | -165.789 | 0.76629
23.0014 | 12.2239 | -169.901 | -14.8567 | -165.381 | 0.76931
24.0011 | 12.2213 | -170.929 | -14.7095 | -165.49 | 0.78271
25.002 | 12.228 | -171.965 | -14.5649 | -165.781 | 0.79526
26.0014 | 12.2211 | -172.921 | -14.4166 | -165.788 | 0.80961
27.0018 | 12.2161 | -173.948 | -14.2619 | -166.023 | 0.82465
28.0014 | 12.2163 | -174.901 | -14.1271 | -166.148 | 0.83755
29.0014 | 12.2141 | -175.892 | -13.9533 | -166.336 | 0.85473
30.0013 | 12.218 | -176.92 | -13.8752 | -167.07 | 0.86206
31.0022 | 12.215 | -177.946 | -13.7242 | -166.754 | 0.87752
32.0013 | 12.218 | -178.966 | -13.5734 | -166.89 | 0.8926
33.0014 | 12.2238 | -179.993 | -13.4836 | -166.95 | 0.90129
34.0016 | 12.2241 | 178.979 | -13.358 | -167.228 | 0.91441
35.0013 | 12.2279 | 177.97 | -13.2445 | -167.337 | 0.92605
36.0014 | 12.2269 | 176.908 | -13.1432 | -167.517 | 0.93705
37.0014 | 12.2304 | 175.887 | -13.0133 | -167.472 | 0.9508
38.0013 | 12.2306 | 174.862 | -12.9056 | -167.272 | 0.96267
39.0012 | 12.2325 | 173.804 | -12.7953 | -166.811 | 0.97479
40.002 | 12.2317 | 172.695 | -12.5914 | -166.336 | 0.99808
41.0019 | 12.2386 | 171.629 | -12.4062 | -165.882 | 1.0188
42.0011 | 12.2465 | 170.537 | -12.1094 | -165.407 | 1.0534
43.0017 | 12.2364 | 169.556 | -12.0051 | -165.398 | 1.0674
44.0012 | 12.2457 | 168.461 | -11.7692 | -165.087 | 1.0957
45.0017 | 12.2394 | 167.441 | -11.5414 | -163.935 | 1.1257
46.0017 | 12.2455 | 166.41 | -11.3103 | -163.716 | 1.1553
47.0013 | 12.241 | 165.4 | -11.1856 | -162.838 | 1.1727
48.0016 | 12.2407 | 164.315 | -10.934 | -162.397 | 1.2073
49.0013 | 12.2431 | 163.274 | -10.7723 | -161.719 | 1.2297
50.0015 | 12.2432 | 162.248 | -10.5678 | -161.082 | 1.2591
51.0006 | 12.2426 | 161.178 | -10.4519 | -160.122 | 1.2761
52.0016 | 12.2435 | 160.121 | -10.3154 | -159.542 | 1.2963
53.0017 | 12.2449 | 159.054 | -10.2067 | -158.68 | 1.3125
54.0018 | 12.2443 | 157.961 | -10.0665 | -157.676 | 1.334
55.0012 | 12.2512 | 156.907 | -9.9895 | -156.697 | 1.3449
56.0013 | 12.2515 | 155.86 | -9.8956 | -155.698 | 1.3595
57.001 | 12.2538 | 154.821 | -9.81 | -154.836 | 1.3726
58.0013 | 12.2565 | 153.783 | -9.7776 | -153.951 | 1.3774
59.0017 | 12.257 | 152.752 | -9.666 | -152.673 | 1.3952
60.0015 | 12.2565 | 151.729 | -9.6231 | -151.946 | 1.4022
61.0023 | 12.2577 | 150.7 | -9.53 | -151.033 | 1.4172
62.0011 | 12.2582 | 149.69 | -9.4226 | -150.417 | 1.4348
63.0017 | 12.2586 | 148.656 | -9.3489 | -149.633 | 1.447
64.0017 | 12.2601 | 147.633 | -9.2549 | -149.295 | 1.4626
65.0012 | 12.2584 | 146.619 | -9.1582 | -148.512 | 1.4793
66.0019 | 12.258 | 145.616 | -9.0905 | -147.874 | 1.491
67.0018 | 12.2641 | 144.608 | -9.0625 | -147.395 | 1.4948
68.0016 | 12.267 | 143.611 | -9.0199 | -146.813 | 1.5017
69.0013 | 12.269 | 142.624 | -9.0421 | -146.054 | 1.4975
70.0017 | 12.2703 | 141.63 | -9.0009 | -145.37 | 1.5044
71.0008 | 12.2574 | 140.73 | -9.0932 | -144.436 | 1.4907
72.0014 | 12.2598 | 139.73 | -9.1242 | -143.681 | 1.4849
73.0011 | 12.2579 | 138.728 | -9.162 | -142.966 | 1.4788
74.0013 | 12.2615 | 137.766 | -9.3417 | -142.294 | 1.4477
75.0016 | 12.2561 | 136.744 | -9.4295 | -141.577 | 1.434
76.002 | 12.257 | 135.768 | -9.5497 | -140.946 | 1.4141
77.0018 | 12.2534 | 134.733 | -9.6519 | -139.754 | 1.398
78.0014 | 12.2515 | 133.73 | -9.8394 | -139.056 | 1.3683
79.0014 | 12.2472 | 132.735 | -9.982 | -138.096 | 1.3466
80.0014 | 12.2413 | 131.722 | -10.0897 | -136.745 | 1.3309
81.0013 | 12.2401 | 130.686 | -10.1949 | -135.67 | 1.315
82.001 | 12.2435 | 129.674 | -10.3502 | -134.486 | 1.2911
83.0015 | 12.2337 | 128.659 | -10.4858 | -133.052 | 1.2725
84.0017 | 12.2277 | 127.639 | -10.667 | -131.765 | 1.247
85.0013 | 12.2271 | 126.593 | -10.7765 | -130.389 | 1.2314
86.0016 | 12.2242 | 125.576 | -10.9392 | -129.11 | 1.2089
87.0019 | 12.2244 | 124.545 | -11.0964 | -127.981 | 1.1871
88.0014 | 12.2198 | 123.507 | -11.2819 | -126.823 | 1.1625
89.0017 | 12.2232 | 122.5 | -11.4919 | -125.845 | 1.1342
90.0011 | 12.2236 | 121.459 | -11.7236 | -124.571 | 1.1042
91.0011 | 12.2285 | 120.429 | -11.9562 | -124.159 | 1.0744
92.0013 | 12.2261 | 119.388 | -12.1475 | -123.369 | 1.0512
93.0013 | 12.229 | 118.395 | -12.4071 | -122.753 | 1.0199
94.001 | 12.2265 | 117.34 | -12.7053 | -121.854 | 0.98564
95.0017 | 12.2277 | 116.331 | -13.0742 | -121.71 | 0.94444
96.0016 | 12.2261 | 115.34 | -13.4467 | -120.824 | 0.90489
97.0016 | 12.2208 | 114.281 | -13.7529 | -120.281 | 0.87402
98.0015 | 12.213 | 113.306 | -14.1081 | -119.62 | 0.83971
99.0011 | 12.2026 | 112.234 | -14.4903 | -119.029 | 0.80447
100.002 | 12.2 | 111.193 | -14.9221 | -118.468 | 0.76563
101.002 | 12.1857 | 110.164 | -15.336 | -118.12 | 0.73117
102.002 | 12.1805 | 109.117 | -15.8561 | -117.725 | 0.68903
103.001 | 12.1719 | 108.065 | -16.3113 | -117.65 | 0.65446
104.002 | 12.1625 | 107.016 | -16.8034 | -117.977 | 0.61906
105.002 | 12.1604 | 106.007 | -17.2422 | -117.933 | 0.58868
106.002 | 12.1579 | 104.976 | -17.7723 | -118.962 | 0.55397
107.002 | 12.1554 | 103.955 | -18.2439 | -120.146 | 0.52482
108.001 | 12.153 | 102.951 | -18.6709 | -121.341 | 0.49977
109.002 | 12.153 | 101.952 | -19.4078 | -122.362 | 0.45909
110.001 | 12.1521 | 100.975 | -19.8721 | -124.712 | 0.43524
111.001 | 12.1493 | 99.9902 | -20.5601 | -127.182 | 0.40221
112.001 | 12.1472 | 99.0345 | -21.0032 | -130.723 | 0.38229
113.001 | 12.1492 | 98.0522 | -21.473 | -134.722 | 0.36207
114.002 | 12.1454 | 97.0774 | -21.9075 | -137.677 | 0.34455
115.001 | 12.1502 | 96.0739 | -22.3337 | -141.895 | 0.32787
116.001 | 12.156 | 95.0374 | -22.4831 | -146.734 | 0.32206
117.001 | 12.1561 | 93.9999 | -22.8944 | -152.067 | 0.30716
118.002 | 12.1633 | 92.9732 | -22.8821 | -156.494 | 0.30734
119.002 | 12.171 | 91.9741 | -23.0108 | -162.037 | 0.30255
120.001 | 12.1766 | 91.0206 | -22.8026 | -166.383 | 0.30969
121.002 | 12.1867 | 90.0686 | -22.6239 | -170.525 | 0.31576
122.001 | 12.1953 | 89.0965 | -22.2379 | -174.269 | 0.32979
123.001 | 12.1979 | 88.1145 | -22.1411 | -178.51 | 0.33339
124.001 | 12.1994 | 87.1609 | -21.5697 | 179.774 | 0.356
125.002 | 12.2009 | 86.1328 | -21.1229 | 177.189 | 0.37473
126.002 | 12.2117 | 85.1779 | -20.5837 | 175.617 | 0.39825
127.001 | 12.2186 | 84.1435 | -20.1107 | 174.506 | 0.42021
128.001 | 12.2242 | 83.1696 | -19.6715 | 173.113 | 0.44173
129.001 | 12.2307 | 82.1671 | -19.1679 | 172.624 | 0.46775
130.001 | 12.2406 | 81.1833 | -18.7685 | 171.306 | 0.48922
131.002 | 12.2464 | 80.2202 | -18.4982 | 171.611 | 0.50435
132.001 | 12.2577 | 79.2211 | -18.1985 | 170.391 | 0.52139
133.001 | 12.2574 | 78.2711 | -17.8405 | 170.087 | 0.54336
134.001 | 12.2603 | 77.3088 | -17.6021 | 170.246 | 0.55831
135.001 | 12.2638 | 76.3096 | -17.2454 | 170.25 | 0.5815
136.002 | 12.2638 | 75.3341 | -16.9553 | 170.994 | 0.60126
137.001 | 12.2652 | 74.3348 | -16.6573 | 171.693 | 0.62216
138.001 | 12.2651 | 73.3114 | -16.2503 | 172.834 | 0.65204
139.001 | 12.2669 | 72.3095 | -16.1099 | 174.367 | 0.66254
140.001 | 12.2691 | 71.3016 | -15.8896 | 175.969 | 0.67941
141.002 | 12.2691 | 70.2814 | -15.7325 | 177.375 | 0.69182
142.001 | 12.2727 | 69.2639 | -15.5348 | 178.839 | 0.70747
143.002 | 12.2742 | 68.269 | -15.3234 | -179.427 | 0.7248
144.001 | 12.279 | 67.2856 | -15.234 | -177.872 | 0.73189
145.001 | 12.2792 | 66.2558 | -15.0358 | -176.973 | 0.74879
146.002 | 12.2798 | 65.2586 | -14.8852 | -175.902 | 0.76186
147.001 | 12.2828 | 64.3068 | -14.6588 | -174.564 | 0.78173
148.001 | 12.2796 | 63.3345 | -14.5297 | -173.563 | 0.79375
149.001 | 12.2803 | 62.3714 | -14.4838 | -172.553 | 0.79789
150.001 | 12.2823 | 61.4234 | -14.3859 | -171.601 | 0.80677
151.002 | 12.2851 | 60.4588 | -14.5381 | -170.667 | 0.79247
152.001 | 12.2888 | 59.4951 | -14.5424 | -170.473 | 0.79175
153.001 | 12.2937 | 58.5423 | -14.4694 | -169.76 | 0.79798
154.002 | 12.297 | 57.5793 | -14.5687 | -169.791 | 0.7886
155.001 | 12.3089 | 56.644 | -14.5715 | -169.439 | 0.78727
156.001 | 12.3173 | 55.6911 | -14.5469 | -168.071 | 0.78874
157.001 | 12.3216 | 54.7324 | -14.575 | -166.65 | 0.7858
158.001 | 12.325 | 53.7804 | -14.5533 | -165.075 | 0.78745
159.001 | 12.3333 | 52.8143 | -14.6892 | -162.35 | 0.77447
160.001 | 12.3395 | 51.8827 | -14.8474 | -160.108 | 0.75994
161.002 | 12.3484 | 50.943 | -14.9775 | -157.696 | 0.74785
162.001 | 12.3562 | 49.9218 | -15.1529 | -154.917 | 0.73222
163.001 | 12.363 | 48.9394 | -15.2655 | -152.828 | 0.72222
164.002 | 12.3709 | 47.9745 | -15.3464 | -150.375 | 0.71486
165.002 | 12.375 | 46.9932 | -15.3418 | -147.73 | 0.7149
166.002 | 12.3778 | 46.0116 | -15.3108 | -144.659 | 0.71724
167.002 | 12.3771 | 45.0458 | -15.3377 | -142.77 | 0.71507
168.001 | 12.3777 | 44.0552 | -15.3689 | -139.464 | 0.71245
169.001 | 12.3758 | 43.0939 | -15.3703 | -136.438 | 0.7125
170.002 | 12.3733 | 42.1248 | -15.4614 | -134.322 | 0.70525
171.002 | 12.3682 | 41.1425 | -15.6441 | -132.41 | 0.69098
172.002 | 12.3689 | 40.18 | -15.74 | -129.931 | 0.68331
173.001 | 12.3659 | 39.2336 | -15.938 | -127.576 | 0.66814
174.002 | 12.3666 | 38.2203 | -16.0477 | -125.508 | 0.65968
175.002 | 12.3721 | 37.2511 | -16.1376 | -123.266 | 0.65248
176.001 | 12.3765 | 36.2645 | -16.2313 | -120.888 | 0.64514
177.002 | 12.3808 | 35.2982 | -16.3989 | -118.034 | 0.63249
178.001 | 12.3924 | 34.3362 | -16.4493 | -115.205 | 0.62799
179.001 | 12.3976 | 33.3547 | -16.6018 | -112.516 | 0.61668
180.001 | 12.4059 | 32.3982 | -16.687 | -109.645 | 0.61007
181.002 | 12.4085 | 31.418 | -16.8171 | -106.861 | 0.60081
182.001 | 12.415 | 30.3995 | -17.0036 | -104.393 | 0.58759
183.002 | 12.4248 | 29.3698 | -17.0414 | -100.827 | 0.58438
184.002 | 12.4319 | 28.3466 | -17.0802 | -98.2265 | 0.5813
185.002 | 12.4401 | 27.3264 | -17.1954 | -96.3027 | 0.5731
186.001 | 12.4432 | 26.2777 | -17.1694 | -93.2946 | 0.57461
187.002 | 12.447 | 25.2373 | -17.32 | -91.6282 | 0.56448
188.002 | 12.452 | 24.2184 | -17.4586 | -89.6921 | 0.55522
189.001 | 12.4508 | 23.2137 | -17.5602 | -87.7844 | 0.54883
190.002 | 12.4504 | 22.1657 | -17.5985 | -86.1669 | 0.54644
191.002 | 12.4475 | 21.1307 | -17.8114 | -84.0776 | 0.53338
192.001 | 12.4407 | 20.0903 | -17.9787 | -81.8313 | 0.52361
193.001 | 12.4357 | 19.0626 | -18.2176 | -79.793 | 0.50969
194.002 | 12.4323 | 18.0644 | -18.3449 | -77.0393 | 0.50247
195.001 | 12.4341 | 17.0253 | -18.6615 | -75.144 | 0.48437
196.001 | 12.4341 | 16.0238 | -19.0423 | -71.7547 | 0.46359
197.001 | 12.4369 | 15.0557 | -19.1931 | -69.3654 | 0.45546
198.001 | 12.4408 | 14.0419 | -19.4688 | -66.4603 | 0.44102
199.002 | 12.4401 | 13.0974 | -19.6594 | -63.4824 | 0.43148
200.002 | 12.4423 | 12.1277 | -19.6539 | -60.2178 | 0.43164
201.001 | 12.446 | 11.1614 | -19.8291 | -57.6069 | 0.42284
202.002 | 12.4468 | 10.1618 | -19.6153 | -55.5259 | 0.43334
203.002 | 12.4523 | 9.1132 | -19.6593 | -52.9666 | 0.43088
204.001 | 12.4585 | 8.1077 | -19.7807 | -50.3899 | 0.42459
205.002 | 12.4624 | 7.1011 | -19.686 | -49.4264 | 0.42905
206.001 | 12.4733 | 6.1077 | -19.9173 | -46.5282 | 0.41725
207.001 | 12.4794 | 5.0712 | -19.8706 | -45.5148 | 0.41921
208.001 | 12.4922 | 4.068 | -19.9855 | -43.7001 | 0.41309
209.002 | 12.5003 | 3.0515 | -20.0665 | -42.6301 | 0.40887
210.002 | 12.5076 | 2.0087 | -20.107 | -41.2833 | 0.40663
211.001 | 12.5194 | 1.0078 | -20.3959 | -39.5126 | 0.39278
212.001 | 12.5237 | -0.050944 | -20.3529 | -37.9764 | 0.39454
213.002 | 12.5369 | -1.0724 | -20.4369 | -35.5285 | 0.39015
214.002 | 12.545 | -2.097 | -20.4476 | -34.5961 | 0.3893
215.002 | 12.5587 | -3.1254 | -20.6105 | -31.5656 | 0.38147
216.001 | 12.5682 | -4.1485 | -20.9097 | -29.2744 | 0.36814
217.002 | 12.5765 | -5.1633 | -20.9932 | -26.0787 | 0.36427
218.002 | 12.5876 | -6.1805 | -21.1596 | -24.6086 | 0.3569
219.002 | 12.5943 | -7.2233 | -21.2104 | -22.77 | 0.35454
220.002 | 12.602 | -8.2411 | -21.3089 | -19.8448 | 0.35023
221.001 | 12.6054 | -9.2405 | -21.5016 | -17.6476 | 0.34241
222.002 | 12.6084 | -10.316 | -21.4692 | -15.4994 | 0.34357
223.002 | 12.6179 | -11.3324 | -21.5415 | -13.8409 | 0.34035
224.002 | 12.6248 | -12.3667 | -21.5533 | -10.8567 | 0.33962
225.001 | 12.6312 | -13.4086 | -21.4955 | -8.1516 | 0.34164
226.002 | 12.6331 | -14.4408 | -21.4069 | -5.3968 | 0.34507
227.001 | 12.6396 | -15.4864 | -21.3987 | -3.7445 | 0.34514
228.001 | 12.6417 | -16.507 | -21.4662 | -0.70554 | 0.34238
229.002 | 12.6423 | -17.5606 | -21.4746 | 0.19061 | 0.34202
230.001 | 12.6475 | -18.6112 | -21.5606 | 1.857 | 0.33845
231.002 | 12.6504 | -19.6857 | -21.6996 | 3.1816 | 0.33297
232.001 | 12.6552 | -20.745 | -21.8407 | 5.6406 | 0.32742
233.002 | 12.6572 | -21.8184 | -21.782 | 6.9357 | 0.32956
234.002 | 12.6644 | -22.8921 | -22.0908 | 9.1828 | 0.31778
235.001 | 12.6693 | -23.9528 | -22.1454 | 11.2845 | 0.31562
236.002 | 12.6674 | -24.9795 | -22.1688 | 12.8342 | 0.31483
237.001 | 12.6702 | -26.0529 | -22.2535 | 13.988 | 0.31168
238.002 | 12.6716 | -27.1228 | -22.2378 | 16.398 | 0.31219
239.002 | 12.674 | -28.1808 | -22.3876 | 17.2592 | 0.30677
240.002 | 12.6735 | -29.1857 | -22.3715 | 17.796 | 0.30736
241.002 | 12.6712 | -30.2785 | -22.1862 | 19.0346 | 0.31407
242.001 | 12.6658 | -31.3155 | -22.0808 | 18.9761 | 0.3181
243.002 | 12.6631 | -32.3421 | -22.1707 | 18.286 | 0.31492
244.001 | 12.6564 | -33.3754 | -22.3098 | 17.4012 | 0.31016
245.001 | 12.6576 | -34.3947 | -22.1135 | 16.3993 | 0.31721
246.002 | 12.6548 | -35.427 | -22.2974 | 14.2463 | 0.31066
247.002 | 12.6486 | -36.4422 | -22.306 | 13.5525 | 0.31057
248.002 | 12.6503 | -37.4804 | -22.191 | 10.2794 | 0.31465
249.002 | 12.6468 | -38.5202 | -22.1214 | 9.1168 | 0.31731
250.001 | 12.6429 | -39.5427 | -21.9654 | 6.897 | 0.3232
251.001 | 12.6384 | -40.5517 | -21.8719 | 6.3004 | 0.32688
252.002 | 12.6374 | -41.5852 | -22.0527 | 3.7967 | 0.32017
253.002 | 12.629 | -42.6193 | -22.1877 | 1.0317 | 0.31554
254.002 | 12.6209 | -43.6272 | -22.4416 | -2.7418 | 0.30674
255.001 | 12.6148 | -44.6687 | -22.625 | -7.1167 | 0.30054
256.002 | 12.6027 | -45.6964 | -22.6218 | -9.5391 | 0.30107
257.002 | 12.6021 | -46.7169 | -22.7567 | -12.0937 | 0.29645
258.001 | 12.5842 | -47.7091 | -22.8982 | -14.8995 | 0.29225
259.001 | 12.5736 | -48.7132 | -22.9835 | -19.2059 | 0.28975
260.002 | 12.56 | -49.7515 | -23.1639 | -22.008 | 0.28424
261.001 | 12.5496 | -50.7962 | -23.1725 | -24.7441 | 0.2843
262.001 | 12.5396 | -51.8293 | -23.123 | -24.5973 | 0.28625
263.002 | 12.5263 | -52.8533 | -23.1789 | -27.1232 | 0.28486
264.002 | 12.5184 | -53.8845 | -22.7476 | -26.8901 | 0.29963
265.001 | 12.5011 | -54.9137 | -22.756 | -28.4537 | 0.29994
266.001 | 12.4945 | -55.8945 | -22.5742 | -30.7571 | 0.30652
267.001 | 12.4821 | -56.9062 | -22.5566 | -31.871 | 0.30758
268.001 | 12.4749 | -57.9282 | -22.3292 | -34.7703 | 0.316
269.001 | 12.4668 | -58.9522 | -22.4325 | -36.2726 | 0.31256
270.001 | 12.4538 | -59.9081 | -22.2567 | -37.9265 | 0.31943
271.002 | 12.4505 | -60.9335 | -22.1157 | -38.2412 | 0.32478
272.001 | 12.4347 | -61.9162 | -21.926 | -39.483 | 0.33255
273.001 | 12.4267 | -62.9243 | -21.8555 | -40.2305 | 0.33557
274.002 | 12.4154 | -63.9074 | -21.5856 | -40.5684 | 0.34662
275.001 | 12.3979 | -64.9353 | -21.4922 | -42.5859 | 0.35107
276.001 | 12.3786 | -65.9108 | -21.1725 | -43.4466 | 0.36505
277.002 | 12.3659 | -66.9154 | -20.963 | -44.196 | 0.37451
278.001 | 12.3496 | -67.8858 | -20.5214 | -44.2493 | 0.39479
279.001 | 12.3314 | -68.8787 | -20.4485 | -45.1272 | 0.39896
280.002 | 12.3105 | -69.884 | -20.1125 | -45.0096 | 0.4157
281.001 | 12.2906 | -70.8083 | -19.8571 | -44.8088 | 0.42909
282.002 | 12.2781 | -71.8296 | -19.6847 | -44.5056 | 0.43833
283.002 | 12.2643 | -72.7915 | -19.4019 | -45.278 | 0.45356
284.002 | 12.2436 | -73.7556 | -19.1606 | -43.4973 | 0.46746
285.001 | 12.2303 | -74.6809 | -19.0177 | -43.4805 | 0.47594
286.001 | 12.2127 | -75.6628 | -19.0264 | -43.8772 | 0.47642
287.001 | 12.2067 | -76.5881 | -18.8727 | -43.0227 | 0.48528
288.002 | 12.1912 | -77.4903 | -18.7655 | -41.0805 | 0.49218
289.002 | 12.1873 | -78.4434 | -18.5863 | -40.722 | 0.50267
290.001 | 12.1785 | -79.351 | -18.5904 | -39.6836 | 0.50294
291.002 | 12.1713 | -80.2866 | -18.4001 | -39.2151 | 0.51451
292.002 | 12.1702 | -81.2166 | -18.2419 | -38.2735 | 0.52405
293.002 | 12.1667 | -82.1467 | -18.0642 | -37.631 | 0.53511
294.002 | 12.1593 | -83.0641 | -18.021 | -38.0093 | 0.53823
295.002 | 12.1634 | -83.9923 | -18.0213 | -38.649 | 0.53796
296.001 | 12.161 | -84.9498 | -18.01 | -38.5235 | 0.5388
297.002 | 12.1659 | -85.8619 | -18.0326 | -38.1651 | 0.5371
298.001 | 12.1594 | -86.8039 | -18.0469 | -37.2594 | 0.53662
299.002 | 12.1622 | -87.7381 | -18.1565 | -37.3377 | 0.52971
300.001 | 12.1598 | -88.6356 | -18.2447 | -35.91 | 0.52451
301.001 | 12.1619 | -89.587 | -18.1731 | -35.0649 | 0.52872
302.001 | 12.1657 | -90.5524 | -18.3704 | -34.2518 | 0.51662
303.001 | 12.1714 | -91.4942 | -18.2054 | -33.4487 | 0.52619
304.002 | 12.1749 | -92.4442 | -18.19 | -33.041 | 0.5269
305.002 | 12.1803 | -93.3671 | -18.196 | -32.3098 | 0.52621
306.002 | 12.1875 | -94.2738 | -18.1843 | -30.9188 | 0.52648
307.002 | 12.1962 | -95.2289 | -18.3111 | -30.021 | 0.51833
308.002 | 12.2001 | -96.138 | -18.3893 | -28.4629 | 0.51346
309.001 | 12.2077 | -97.0691 | -18.5054 | -27.9427 | 0.50619
310.001 | 12.2135 | -97.9893 | -18.6681 | -27.1628 | 0.49646
311.002 | 12.2157 | -98.9613 | -18.8367 | -27.3335 | 0.48679
312.002 | 12.2294 | -99.9059 | -18.9051 | -26.4504 | 0.48221
313.002 | 12.2288 | -100.861 | -18.9159 | -26.6726 | 0.48164
314.002 | 12.2301 | -101.74 | -19.143 | -27.5154 | 0.46913
315.002 | 12.2324 | -102.719 | -19.3873 | -27.9649 | 0.456
316.002 | 12.2369 | -103.665 | -19.6194 | -27.684 | 0.44373
317.001 | 12.2432 | -104.627 | -19.9609 | -27.0121 | 0.42631
318.002 | 12.2501 | -105.603 | -20.0905 | -24.8108 | 0.41966
319.001 | 12.2477 | -106.582 | -20.4332 | -23.7355 | 0.40353
320.001 | 12.2545 | -107.538 | -20.5594 | -20.4178 | 0.3974
321.001 | 12.2608 | -108.542 | -20.8286 | -18.0124 | 0.38498
322.001 | 12.2695 | -109.541 | -20.9142 | -16.2866 | 0.38083
323.001 | 12.2682 | -110.548 | -21.1315 | -15.4212 | 0.37147
324.002 | 12.282 | -111.602 | -21.45 | -13.3813 | 0.35752
325.002 | 12.2835 | -112.558 | -21.8945 | -11.3206 | 0.33962
326.002 | 12.2853 | -113.538 | -22.0031 | -10.1833 | 0.33533
327.001 | 12.2878 | -114.539 | -22.6642 | -7.796 | 0.31067
328.002 | 12.2949 | -115.519 | -22.9985 | -6.423 | 0.29869
329.001 | 12.299 | -116.511 | -23.2613 | -4.9059 | 0.28965
330.002 | 12.3051 | -117.539 | -24.1177 | -3.3647 | 0.26227
331.001 | 12.299 | -118.49 | -24.3948 | -3.9009 | 0.25421
332.002 | 12.3069 | -119.5 | -25.0844 | -5.3945 | 0.23459
333.001 | 12.3076 | -120.437 | -26.415 | -5.4183 | 0.20125
334.002 | 12.3097 | -121.397 | -27.3872 | -5.2612 | 0.17989
335.002 | 12.3158 | -122.386 | -29.0345 | -7.0647 | 0.14871
336.002 | 12.3212 | -123.323 | -30.7361 | -7.0614 | 0.12218
337.002 | 12.3184 | -124.238 | -31.6842 | -10.74 | 0.10958
338.001 | 12.3287 | -125.266 | -33.5184 | -14.5294 | 0.088612
339.002 | 12.3442 | -126.276 | -35.8512 | -23.4989 | 0.067621
340.002 | 12.3518 | -127.251 | -38.6032 | -37.7425 | 0.049216
341.002 | 12.3551 | -128.208 | -39.6653 | -68.1756 | 0.043533
342.002 | 12.3588 | -129.15 | -39.6665 | -107.483 | 0.043509
343.002 | 12.3522 | -130.055 | -36.2517 | -134.836 | 0.064514
344.002 | 12.3505 | -131.048 | -33.5237 | -156.246 | 0.088335
345.003 | 12.3471 | -132.029 | -31.423 | -163.557 | 0.11255
346.002 | 12.3407 | -133.015 | -29.5364 | -174.561 | 0.13996
347.002 | 12.3501 | -133.99 | -27.8188 | -179.731 | 0.17038
348.002 | 12.3478 | -134.972 | -26.8351 | 175.216 | 0.19086
349.001 | 12.3468 | -135.925 | -25.6494 | 172.884 | 0.21881
350.002 | 12.3403 | -136.907 | -25.1336 | 173.416 | 0.23237
351.002 | 12.3448 | -137.885 | -24.2082 | 172.251 | 0.25836
352.001 | 12.3407 | -138.828 | -23.5157 | 174.245 | 0.27994
353.002 | 12.3382 | -139.837 | -22.8108 | 174.791 | 0.30369
354.001 | 12.3412 | -140.807 | -22.0856 | 176.896 | 0.33003
355.002 | 12.3446 | -141.822 | -21.4696 | 177.614 | 0.35416
356.002 | 12.3441 | -142.809 | -20.8543 | 179.465 | 0.38018
357.002 | 12.3433 | -143.78 | -20.5019 | 179.715 | 0.39597
358.002 | 12.3488 | -144.771 | -19.9052 | -178.296 | 0.42387
359.002 | 12.357 | -145.69 | -19.5018 | -178.696 | 0.44361
FREQ | 1.1885
CONICAL | CUTTHETA= | 6
ANGLE | RHC | RPHD | LHC | LPHD | AXIAL
0.0008 | 12.4815 | -168.792 | -13.6396 | 145.96 | 0.85929
1.0015 | 12.4841 | -169.9 | -13.4068 | 146.367 | 0.88242
2.0012 | 12.4767 | -170.917 | -13.1713 | 145.993 | 0.90748
3.0013 | 12.4741 | -171.964 | -13.0274 | 146.225 | 0.92295
4.0011 | 12.4666 | -173.032 | -12.8876 | 146.637 | 0.93876
5.0021 | 12.4647 | -174.028 | -12.7001 | 146.65 | 0.9595
6.0017 | 12.4599 | -175.025 | -12.5906 | 146.851 | 0.97224
7.0006 | 12.4462 | -176.078 | -12.489 | 147.441 | 0.98526
8.0015 | 12.437 | -177.057 | -12.3463 | 148.366 | 1.0027
9.0019 | 12.4319 | -178.106 | -12.2671 | 149.074 | 1.0125
10.001 | 12.419 | -179.04 | -12.2155 | 149.893 | 1.02
11.0017 | 12.4278 | 179.892 | -11.9891 | 149.692 | 1.046
12.0013 | 12.4159 | 178.884 | -11.859 | 151.187 | 1.0633
13.0014 | 12.4102 | 177.92 | -11.7704 | 151.869 | 1.0749
14.0015 | 12.3815 | 177.019 | -11.7247 | 153.079 | 1.0842
15.0011 | 12.3724 | 176.024 | -11.5681 | 153.527 | 1.1051
16.0015 | 12.3617 | 175.055 | -11.555 | 154.274 | 1.1081
17.002 | 12.3609 | 174.061 | -11.4525 | 155.228 | 1.1214
18.0014 | 12.3541 | 173.045 | -11.39 | 155.715 | 1.1304
19.0012 | 12.3536 | 172.086 | -11.3397 | 156.332 | 1.1371
20.0013 | 12.3504 | 171.094 | -11.3374 | 156.814 | 1.1378
21.0014 | 12.3447 | 170.09 | -11.3102 | 157.374 | 1.1421
22.0013 | 12.3419 | 169.085 | -11.2878 | 158.318 | 1.1455
23.0014 | 12.3393 | 168.104 | -11.2543 | 158.794 | 1.1503
24.0011 | 12.3396 | 167.115 | -11.2478 | 159.384 | 1.1511
25.002 | 12.3448 | 166.01 | -11.2337 | 159.738 | 1.1523
26.0014 | 12.3418 | 165.054 | -11.237 | 159.808 | 1.1522
27.0018 | 12.3411 | 164.083 | -11.2178 | 160.05 | 1.1549
28.0014 | 12.3407 | 163.094 | -11.1767 | 160.787 | 1.1604
29.0014 | 12.342 | 162.039 | -11.1591 | 160.841 | 1.1626
30.0013 | 12.3427 | 161.052 | -11.1886 | 161.147 | 1.1586
31.0022 | 12.3426 | 160.001 | -11.1564 | 161.467 | 1.1629
32.0013 | 12.3422 | 158.967 | -11.2025 | 161.764 | 1.1568
33.0014 | 12.3461 | 157.972 | -11.1807 | 161.837 | 1.1592
34.0016 | 12.3446 | 156.867 | -11.2828 | 162.044 | 1.1458
35.0013 | 12.3443 | 155.848 | -11.2601 | 162.352 | 1.1488
36.0014 | 12.3446 | 154.809 | -11.3041 | 163.049 | 1.143
37.0014 | 12.3462 | 153.759 | -11.2934 | 163.447 | 1.1442
38.0013 | 12.3418 | 152.695 | -11.3266 | 163.632 | 1.1404
39.0012 | 12.3393 | 151.623 | -11.3005 | 163.989 | 1.1442
40.002 | 12.3368 | 150.532 | -11.2845 | 164.566 | 1.1466
41.0019 | 12.3375 | 149.442 | -11.2003 | 164.324 | 1.1577
42.0011 | 12.3422 | 148.367 | -11.1142 | 164.985 | 1.1686
43.0017 | 12.3292 | 147.351 | -11.0796 | 165.02 | 1.1751
44.0012 | 12.3374 | 146.265 | -10.9789 | 165.33 | 1.1877
45.0017 | 12.3318 | 145.214 | -10.9331 | 165.548 | 1.1948
46.0017 | 12.3362 | 144.195 | -10.8296 | 165.727 | 1.2085
47.0013 | 12.3371 | 143.127 | -10.7166 | 165.971 | 1.2243
48.0016 | 12.3346 | 142.049 | -10.6537 | 166.118 | 1.2335
49.0013 | 12.3316 | 140.99 | -10.5761 | 166.588 | 1.2451
50.0015 | 12.3287 | 139.956 | -10.4709 | 166.801 | 1.2608
51.0006 | 12.321 | 138.903 | -10.424 | 167.079 | 1.2687
52.0016 | 12.3142 | 137.833 | -10.377 | 167.551 | 1.2766
53.0017 | 12.3123 | 136.759 | -10.2877 | 168.254 | 1.2901
54.0018 | 12.3033 | 135.704 | -10.2574 | 168.951 | 1.296
55.0012 | 12.2975 | 134.622 | -10.2056 | 169.35 | 1.3047
56.0013 | 12.2944 | 133.578 | -10.1662 | 170.679 | 1.3111
57.001 | 12.2916 | 132.507 | -10.0657 | 171.59 | 1.3269
58.0013 | 12.2927 | 131.446 | -10.0805 | 172.38 | 1.3244
59.0017 | 12.2919 | 130.41 | -10.0102 | 173.399 | 1.3353
60.0015 | 12.292 | 129.379 | -9.9821 | 174.15 | 1.3397
61.0023 | 12.294 | 128.351 | -9.9522 | 175.149 | 1.344
62.0011 | 12.2971 | 127.303 | -9.9264 | 175.756 | 1.3475
63.0017 | 12.3014 | 126.299 | -9.9101 | 176.486 | 1.3494
64.0017 | 12.3016 | 125.266 | -9.919 | 177.138 | 1.348
65.0012 | 12.3043 | 124.245 | -9.9505 | 177.847 | 1.3427
66.0019 | 12.3091 | 123.217 | -9.9394 | 178.412 | 1.3436
67.0018 | 12.3188 | 122.187 | -9.9964 | 179.197 | 1.3333
68.0016 | 12.3181 | 121.167 | -9.9919 | 179.789 | 1.3341
69.0013 | 12.3253 | 120.124 | -10.0799 | -179.678 | 1.3195
70.0017 | 12.3299 | 119.096 | -10.0861 | -178.565 | 1.3179
71.0008 | 12.3271 | 118.164 | -10.1771 | -177.738 | 1.3045
72.0014 | 12.3313 | 117.14 | -10.3155 | -177.102 | 1.2832
73.0011 | 12.3342 | 116.121 | -10.4182 | -176.176 | 1.2676
74.0013 | 12.3413 | 115.101 | -10.6122 | -174.87 | 1.2385
75.0016 | 12.3464 | 114.102 | -10.7811 | -173.76 | 1.2139
76.002 | 12.3466 | 113.088 | -10.9294 | -172.222 | 1.1932
77.0018 | 12.3461 | 112.125 | -11.0983 | -171.01 | 1.1703
78.0014 | 12.3494 | 111.106 | -11.311 | -169.574 | 1.1414
79.0014 | 12.3501 | 110.149 | -11.5108 | -168.257 | 1.1153
80.0014 | 12.3487 | 109.158 | -11.7068 | -166.357 | 1.0905
81.0013 | 12.3533 | 108.143 | -11.9273 | -165.127 | 1.0626
82.001 | 12.3539 | 107.173 | -12.0194 | -163.547 | 1.0513
83.0015 | 12.3508 | 106.203 | -12.1416 | -162.283 | 1.0369
84.0017 | 12.3482 | 105.18 | -12.34 | -160.426 | 1.0137
85.0013 | 12.3523 | 104.17 | -12.5768 | -159.267 | 0.98596
86.0016 | 12.3526 | 103.215 | -12.7376 | -157.446 | 0.96779
87.0019 | 12.3524 | 102.216 | -12.973 | -155.85 | 0.94189
88.0014 | 12.3515 | 101.191 | -13.2161 | -154.578 | 0.91594
89.0017 | 12.3496 | 100.187 | -13.4648 | -152.843 | 0.89023
90.0011 | 12.3531 | 99.1557 | -13.7005 | -151.352 | 0.86601
91.0011 | 12.355 | 98.131 | -14.1612 | -149.543 | 0.82103
92.0013 | 12.3527 | 97.1094 | -14.5127 | -147.871 | 0.78863
93.0013 | 12.3488 | 96.086 | -14.8935 | -145.961 | 0.7551
94.001 | 12.3525 | 95.058 | -15.2728 | -143.817 | 0.72249
95.0017 | 12.3527 | 94.0197 | -15.6846 | -141.809 | 0.68898
96.0016 | 12.3522 | 93.0252 | -16.177 | -139.234 | 0.65102
97.0016 | 12.3496 | 92.0299 | -16.5838 | -135.961 | 0.62138
98.0015 | 12.3476 | 91.0548 | -17.1321 | -133.097 | 0.58347
99.0011 | 12.3413 | 90.0505 | -17.5234 | -130.267 | 0.55817
100.002 | 12.3409 | 89.0694 | -17.9282 | -127.676 | 0.53275
101.002 | 12.3344 | 88.156 | -18.5547 | -124.177 | 0.49603
102.002 | 12.3251 | 87.1838 | -19.1039 | -120.741 | 0.46612
103.001 | 12.3171 | 86.2219 | -19.6824 | -117.455 | 0.43648
104.002 | 12.3122 | 85.3066 | -20.2942 | -114.455 | 0.40701
105.002 | 12.3056 | 84.3343 | -20.9729 | -110.661 | 0.37669
106.002 | 12.3031 | 83.3813 | -21.7153 | -107.649 | 0.34593
107.002 | 12.304 | 82.4332 | -22.5692 | -103.68 | 0.31349
108.001 | 12.3042 | 81.4496 | -23.4316 | -101.228 | 0.28385
109.002 | 12.3079 | 80.5139 | -24.3426 | -94.5336 | 0.25548
110.001 | 12.3109 | 79.5647 | -25.6088 | -88.9201 | 0.22074
111.001 | 12.3146 | 78.5969 | -26.5426 | -83.1968 | 0.19815
112.001 | 12.3253 | 77.6908 | -27.733 | -71.9724 | 0.17256
113.001 | 12.3291 | 76.7609 | -28.8038 | -60.3776 | 0.15248
114.002 | 12.3356 | 75.8129 | -29.7512 | -48.7696 | 0.13662
115.001 | 12.3361 | 74.8738 | -30.2847 | -33.401 | 0.12847
116.001 | 12.3429 | 73.9105 | -30.8096 | -17.3499 | 0.12084
117.001 | 12.3412 | 72.9064 | -30.9939 | -6.5629 | 0.11833
118.002 | 12.3508 | 71.9152 | -30.4699 | 8.2849 | 0.12555
119.002 | 12.3521 | 70.9522 | -29.7203 | 17.5368 | 0.13685
120.001 | 12.3571 | 69.9758 | -28.9231 | 28.846 | 0.14992
121.002 | 12.3646 | 69 | -28.0794 | 39.3006 | 0.16506
122.001 | 12.3731 | 68.0586 | -27.191 | 43.7648 | 0.18267
123.001 | 12.3801 | 67.0928 | -26.4618 | 50.4594 | 0.1985
124.001 | 12.3851 | 66.1484 | -25.4985 | 57.6263 | 0.22166
125.002 | 12.3903 | 65.1311 | -24.7052 | 62.1138 | 0.24272
126.002 | 12.3954 | 64.216 | -24.2266 | 66.2343 | 0.25632
127.001 | 12.406 | 63.2359 | -23.5902 | 70.0083 | 0.27547
128.001 | 12.4047 | 62.2814 | -22.7275 | 72.4691 | 0.30429
129.001 | 12.4063 | 61.2685 | -22.3689 | 76.9046 | 0.31705
130.001 | 12.413 | 60.2975 | -22.0257 | 80.1918 | 0.32958
131.002 | 12.4216 | 59.3014 | -21.538 | 83.4815 | 0.34828
132.001 | 12.4305 | 58.2813 | -21.3945 | 86.8908 | 0.35372
133.001 | 12.4365 | 57.3494 | -20.9516 | 89.2995 | 0.37197
134.001 | 12.4407 | 56.414 | -20.6343 | 91.603 | 0.38562
135.001 | 12.4452 | 55.4359 | -20.4619 | 93.9765 | 0.39315
136.002 | 12.4501 | 54.4989 | -20.2058 | 98.0045 | 0.40469
137.001 | 12.4487 | 53.53 | -19.8085 | 99.5939 | 0.42371
138.001 | 12.4445 | 52.5901 | -19.5507 | 103.349 | 0.43669
139.001 | 12.4405 | 51.5965 | -19.2152 | 106.231 | 0.45411
140.001 | 12.4381 | 50.6641 | -18.9297 | 109.082 | 0.46942
141.002 | 12.4349 | 49.6781 | -18.7958 | 112.131 | 0.47689
142.001 | 12.4301 | 48.6985 | -18.5239 | 114.362 | 0.49233
143.002 | 12.4322 | 47.7216 | -18.1093 | 118.036 | 0.51629
144.001 | 12.4252 | 46.7578 | -18.0088 | 119.801 | 0.52273
145.001 | 12.4258 | 45.7899 | -17.7115 | 122.866 | 0.54091
146.002 | 12.4262 | 44.837 | -17.5269 | 124.958 | 0.5525
147.001 | 12.4271 | 43.8926 | -17.4025 | 127.004 | 0.56042
148.001 | 12.4251 | 42.9361 | -17.2584 | 129.051 | 0.56993
149.001 | 12.4238 | 42.004 | -17.3531 | 130.567 | 0.56383
150.001 | 12.4307 | 41.0779 | -17.2029 | 132.518 | 0.57322
151.002 | 12.4335 | 40.1423 | -17.3447 | 135.146 | 0.56375
152.001 | 12.4348 | 39.1698 | -17.4927 | 136.828 | 0.55413
153.001 | 12.4412 | 38.2063 | -17.6339 | 138.603 | 0.5448
154.002 | 12.4449 | 37.2272 | -17.7399 | 141.342 | 0.53795
155.001 | 12.4523 | 36.2754 | -17.8252 | 141.924 | 0.53224
156.001 | 12.4574 | 35.2939 | -17.9422 | 144.41 | 0.5248
157.001 | 12.4662 | 34.3063 | -18.1755 | 146.63 | 0.51037
158.001 | 12.4689 | 33.3245 | -18.0678 | 149.439 | 0.51658
159.001 | 12.474 | 32.3657 | -18.1336 | 152.639 | 0.51238
160.001 | 12.4787 | 31.3764 | -18.1121 | 157.165 | 0.51337
161.002 | 12.4842 | 30.3813 | -18.2065 | 160.448 | 0.5075
162.001 | 12.4884 | 29.3739 | -18.2365 | 164.809 | 0.5055
163.001 | 12.4888 | 28.3601 | -18.3207 | 169.127 | 0.5006
164.002 | 12.4933 | 27.3655 | -18.3757 | 172.279 | 0.49718
165.002 | 12.4978 | 26.3722 | -18.248 | 175.395 | 0.50428
166.002 | 12.5022 | 25.3609 | -18.2303 | 179.525 | 0.50506
167.002 | 12.5025 | 24.4041 | -18.001 | -177.239 | 0.51856
168.001 | 12.5076 | 23.4543 | -17.9215 | -173.753 | 0.52303
169.001 | 12.5068 | 22.5035 | -18.005 | -168.427 | 0.51806
170.002 | 12.5085 | 21.5528 | -17.9973 | -164.66 | 0.51843
171.002 | 12.5044 | 20.6283 | -17.9403 | -160.095 | 0.52208
172.002 | 12.5045 | 19.6689 | -18.1135 | -156.72 | 0.51177
173.001 | 12.5045 | 18.7163 | -18.1606 | -152.935 | 0.50899
174.002 | 12.5079 | 17.738 | -18.2139 | -148.292 | 0.50568
175.002 | 12.5091 | 16.737 | -18.2249 | -145.196 | 0.50497
176.001 | 12.5113 | 15.7381 | -18.1867 | -141.06 | 0.50707
177.002 | 12.5132 | 14.7071 | -17.9784 | -137.762 | 0.51927
178.001 | 12.5193 | 13.7043 | -17.8135 | -134.565 | 0.52886
179.001 | 12.5304 | 12.6755 | -17.4743 | -130.019 | 0.54922
180.001 | 12.5299 | 11.663 | -17.342 | -126.507 | 0.5577
181.002 | 12.5309 | 10.6247 | -17.2145 | -123.397 | 0.56589
182.001 | 12.5305 | 9.6132 | -16.9203 | -120.136 | 0.58542
183.002 | 12.534 | 8.5612 | -16.7629 | -118.088 | 0.59589
184.002 | 12.5274 | 7.5056 | -16.625 | -115.671 | 0.6059
185.002 | 12.5256 | 6.4502 | -16.5409 | -112.813 | 0.61193
186.001 | 12.5211 | 5.3714 | -16.4647 | -111.278 | 0.61764
187.002 | 12.5232 | 4.3166 | -16.3738 | -109.428 | 0.624
188.002 | 12.5198 | 3.2618 | -16.2437 | -107.79 | 0.63367
189.001 | 12.5186 | 2.2584 | -16.2606 | -106.082 | 0.63252
190.002 | 12.5178 | 1.2482 | -16.2393 | -104.619 | 0.63413
191.002 | 12.5092 | 0.28227 | -16.1833 | -102.157 | 0.63887
192.001 | 12.5046 | -0.73345 | -16.0967 | -100.109 | 0.64562
193.001 | 12.4966 | -1.695 | -16.1417 | -97.4612 | 0.64287
194.002 | 12.4917 | -2.7001 | -16.1644 | -94.642 | 0.64156
195.001 | 12.4893 | -3.7005 | -16.111 | -91.846 | 0.6457
196.001 | 12.486 | -4.6654 | -15.9838 | -89.2754 | 0.65548
197.001 | 12.4859 | -5.6732 | -16.002 | -86.1144 | 0.65412
198.001 | 12.491 | -6.6916 | -15.9351 | -84.5877 | 0.65879
199.002 | 12.4937 | -7.6751 | -15.8453 | -82.5938 | 0.66544
200.002 | 12.4984 | -8.6461 | -15.7979 | -81.1353 | 0.66871
201.001 | 12.5047 | -9.6588 | -15.7491 | -79.5371 | 0.67201
202.002 | 12.505 | -10.6688 | -15.7072 | -78.9996 | 0.67523
203.002 | 12.5105 | -11.6825 | -15.5969 | -77.1729 | 0.68344
204.001 | 12.5183 | -12.7161 | -15.6024 | -76.2848 | 0.68239
205.002 | 12.5191 | -13.7213 | -15.6111 | -74.6476 | 0.68164
206.001 | 12.5244 | -14.7787 | -15.7127 | -73.2175 | 0.67329
207.001 | 12.5305 | -15.8023 | -15.6652 | -72.2528 | 0.67651
208.001 | 12.5381 | -16.875 | -15.8401 | -70.0634 | 0.66244
209.002 | 12.5447 | -17.9221 | -15.9163 | -69.3808 | 0.65615
210.002 | 12.5509 | -18.972 | -15.9072 | -67.977 | 0.65637
211.001 | 12.5574 | -19.9981 | -15.9694 | -66.0567 | 0.65119
212.001 | 12.5595 | -21.0731 | -16.1474 | -65.0303 | 0.63782
213.002 | 12.5683 | -22.1295 | -16.1341 | -64.229 | 0.63815
214.002 | 12.5748 | -23.177 | -16.1618 | -62.7129 | 0.63563
215.002 | 12.5769 | -24.2464 | -16.103 | -61.6556 | 0.6398
216.001 | 12.5831 | -25.3151 | -16.228 | -60.0376 | 0.63021
217.002 | 12.5912 | -26.3784 | -16.3712 | -57.8368 | 0.61931
218.002 | 12.5969 | -27.4184 | -16.379 | -56.6413 | 0.61835
219.002 | 12.6022 | -28.4918 | -16.5855 | -55.379 | 0.60345
220.002 | 12.6093 | -29.5697 | -16.6568 | -53.3046 | 0.59801
221.001 | 12.6106 | -30.5542 | -16.7723 | -52.0532 | 0.59002
222.002 | 12.6175 | -31.6298 | -16.8818 | -51.0245 | 0.58216
223.002 | 12.616 | -32.7088 | -16.9525 | -49.4764 | 0.57754
224.002 | 12.6244 | -33.7343 | -17.0128 | -48.108 | 0.57298
225.001 | 12.6238 | -34.803 | -17.0814 | -47.9437 | 0.56851
226.002 | 12.6319 | -35.8747 | -17.0612 | -47.0025 | 0.5693
227.001 | 12.6314 | -36.9343 | -17.2262 | -45.2788 | 0.55862
228.001 | 12.6356 | -37.959 | -17.2776 | -45.3559 | 0.55505
229.002 | 12.6343 | -39.0431 | -17.3812 | -44.4911 | 0.54854
230.001 | 12.6348 | -40.0646 | -17.5982 | -43.205 | 0.53497
231.002 | 12.6355 | -41.1448 | -17.7179 | -42.9208 | 0.5276
232.001 | 12.6322 | -42.2365 | -17.7671 | -41.7645 | 0.52482
233.002 | 12.6314 | -43.3151 | -17.8494 | -40.2078 | 0.51992
234.002 | 12.6271 | -44.3907 | -17.9852 | -39.141 | 0.5121
235.001 | 12.6262 | -45.4486 | -18.0365 | -38.3905 | 0.50913
236.002 | 12.6233 | -46.4981 | -18.3233 | -38.1724 | 0.49276
237.001 | 12.6166 | -47.5511 | -18.3254 | -36.5861 | 0.49302
238.002 | 12.6128 | -48.6116 | -18.3673 | -35.9015 | 0.49085
239.002 | 12.6103 | -49.6709 | -18.5788 | -34.8166 | 0.47918
240.002 | 12.6066 | -50.7058 | -18.6473 | -34.859 | 0.47562
241.002 | 12.6023 | -51.7421 | -18.9589 | -33.5422 | 0.45908
242.001 | 12.5965 | -52.7729 | -19.0542 | -33.4413 | 0.45437
243.002 | 12.5954 | -53.7979 | -19.2351 | -34.0583 | 0.44506
244.001 | 12.5935 | -54.833 | -19.3193 | -34.6749 | 0.44086
245.001 | 12.5932 | -55.7901 | -19.4517 | -34.5345 | 0.4342
246.002 | 12.5896 | -56.8429 | -19.5975 | -36.7807 | 0.42715
247.002 | 12.5848 | -57.8478 | -19.8718 | -39.2898 | 0.41409
248.002 | 12.5829 | -58.8994 | -20.0051 | -40.3769 | 0.40787
249.002 | 12.5829 | -59.9623 | -20.1604 | -43.8011 | 0.40064
250.001 | 12.5724 | -61.0205 | -20.3749 | -45.7669 | 0.39134
251.001 | 12.5725 | -62.0286 | -20.5395 | -48.4667 | 0.38398
252.002 | 12.5719 | -63.0747 | -20.8719 | -50.3554 | 0.36959
253.002 | 12.5648 | -64.1178 | -20.9297 | -54.0225 | 0.36744
254.002 | 12.5586 | -65.0931 | -21.305 | -56.7328 | 0.35215
255.001 | 12.5534 | -66.1431 | -21.7096 | -59.9971 | 0.33631
256.002 | 12.5441 | -67.1382 | -21.9352 | -65.4246 | 0.32805
257.002 | 12.5425 | -68.1612 | -22.2415 | -69.2597 | 0.31673
258.001 | 12.5332 | -69.1657 | -22.4021 | -73.9637 | 0.31126
259.001 | 12.5287 | -70.1385 | -22.4463 | -75.7933 | 0.30984
260.002 | 12.5138 | -71.1173 | -22.509 | -79.1441 | 0.30814
261.001 | 12.51 | -72.1669 | -22.3886 | -83.4512 | 0.31258
262.001 | 12.4977 | -73.1002 | -22.1441 | -85.9843 | 0.32196
263.002 | 12.4894 | -74.119 | -22.1243 | -88.0886 | 0.323
264.002 | 12.4788 | -75.1182 | -21.7167 | -91.6913 | 0.33894
265.001 | 12.4663 | -76.1191 | -21.5658 | -94.3351 | 0.34538
266.001 | 12.459 | -77.0951 | -21.3385 | -95.828 | 0.35484
267.001 | 12.4523 | -78.0953 | -21.1666 | -97.0207 | 0.36221
268.001 | 12.4444 | -79.1122 | -21.0814 | -100.036 | 0.36612
269.001 | 12.4387 | -80.1247 | -20.755 | -102.206 | 0.38039
270.001 | 12.4316 | -81.1496 | -20.7016 | -104.278 | 0.38305
271.002 | 12.4274 | -82.1576 | -20.4276 | -105.337 | 0.39552
272.001 | 12.4135 | -83.1613 | -20.1367 | -106.889 | 0.40965
273.001 | 12.4079 | -84.1665 | -19.9127 | -107.703 | 0.42063
274.002 | 12.4008 | -85.1898 | -19.7294 | -109.635 | 0.42995
275.001 | 12.3889 | -86.1838 | -19.3813 | -110.85 | 0.44816
276.001 | 12.3771 | -87.1546 | -19.2325 | -112.012 | 0.45653
277.002 | 12.3648 | -88.1401 | -18.9535 | -112.548 | 0.4721
278.001 | 12.3539 | -89.0926 | -18.6804 | -114.27 | 0.4878
279.001 | 12.34 | -90.0357 | -18.3764 | -115.275 | 0.506
280.002 | 12.3271 | -90.9854 | -18.1185 | -116.241 | 0.52203
281.001 | 12.3116 | -91.9007 | -17.8656 | -116.47 | 0.53842
282.002 | 12.301 | -92.8272 | -17.6907 | -117.273 | 0.55005
283.002 | 12.2916 | -93.7981 | -17.5386 | -117.213 | 0.56038
284.002 | 12.2792 | -94.6825 | -17.2919 | -116.22 | 0.57736
285.001 | 12.2724 | -95.5924 | -17.165 | -116.061 | 0.58633
286.001 | 12.2647 | -96.4925 | -16.9933 | -115.86 | 0.59858
287.001 | 12.263 | -97.3926 | -16.8732 | -114.692 | 0.60703
288.002 | 12.2613 | -98.324 | -16.6833 | -114.3 | 0.62058
289.002 | 12.2593 | -99.2637 | -16.4978 | -113.468 | 0.63413
290.001 | 12.2626 | -100.211 | -16.4131 | -112.877 | 0.64011
291.002 | 12.2581 | -101.14 | -16.2591 | -111.977 | 0.65191
292.002 | 12.264 | -102.108 | -16.1317 | -111.789 | 0.66111
293.002 | 12.2679 | -103.029 | -16.0193 | -112.607 | 0.66942
294.002 | 12.2686 | -104.004 | -16.0122 | -113.628 | 0.66992
295.002 | 12.2717 | -104.958 | -16.0177 | -113.184 | 0.66926
296.001 | 12.2813 | -105.898 | -15.9167 | -113.083 | 0.67634
297.002 | 12.2895 | -106.855 | -16.0335 | -113.445 | 0.66667
298.001 | 12.2887 | -107.828 | -15.9419 | -113.505 | 0.67381
299.002 | 12.2942 | -108.765 | -16.0124 | -112.321 | 0.66793
300.001 | 12.3013 | -109.719 | -16.0509 | -111.811 | 0.66442
301.001 | 12.3034 | -110.671 | -16.1226 | -111.149 | 0.6588
302.001 | 12.307 | -111.661 | -16.1079 | -111.208 | 0.65964
303.001 | 12.3142 | -112.598 | -16.1936 | -110.289 | 0.65261
304.002 | 12.3182 | -113.576 | -16.2935 | -109.873 | 0.64485
305.002 | 12.3285 | -114.539 | -16.3528 | -109.716 | 0.6397
306.002 | 12.338 | -115.517 | -16.4045 | -108.434 | 0.63521
307.002 | 12.3474 | -116.492 | -16.579 | -107.754 | 0.62189
308.002 | 12.3595 | -117.486 | -16.7188 | -107.092 | 0.6111
309.001 | 12.3745 | -118.46 | -16.83 | -106.321 | 0.60227
310.001 | 12.3805 | -119.465 | -16.9538 | -106.303 | 0.59333
311.002 | 12.3885 | -120.425 | -17.2138 | -105.456 | 0.57529
312.002 | 12.4015 | -121.406 | -17.4335 | -105.954 | 0.56007
313.002 | 12.4123 | -122.39 | -17.8507 | -106.741 | 0.53313
314.002 | 12.419 | -123.297 | -18.0482 | -107.371 | 0.52073
315.002 | 12.4271 | -124.294 | -18.4311 | -107.975 | 0.49779
316.002 | 12.4251 | -125.288 | -18.7934 | -108.492 | 0.47756
317.001 | 12.4343 | -126.262 | -19.2295 | -108.548 | 0.45368
318.002 | 12.4395 | -127.243 | -19.4382 | -107.17 | 0.44264
319.001 | 12.4428 | -128.229 | -19.7378 | -107.743 | 0.42747
320.001 | 12.4448 | -129.215 | -20.1147 | -106.778 | 0.40921
321.001 | 12.4475 | -130.238 | -20.3261 | -106.452 | 0.39925
322.001 | 12.4469 | -131.226 | -20.5153 | -106.327 | 0.39067
323.001 | 12.4492 | -132.28 | -20.8576 | -106.479 | 0.37547
324.002 | 12.4527 | -133.319 | -21.6013 | -107.59 | 0.34451
325.002 | 12.4518 | -134.303 | -22.0063 | -110.407 | 0.32884
326.002 | 12.4454 | -135.276 | -22.3981 | -109.864 | 0.31457
327.001 | 12.4489 | -136.29 | -23.1039 | -111.386 | 0.2899
328.002 | 12.4507 | -137.28 | -23.7831 | -113.396 | 0.26803
329.001 | 12.447 | -138.236 | -24.2837 | -115.967 | 0.25313
330.002 | 12.4548 | -139.248 | -24.7827 | -119.612 | 0.23878
331.001 | 12.4529 | -140.2 | -25.2592 | -126.168 | 0.22608
332.002 | 12.4568 | -141.196 | -25.9355 | -130.607 | 0.20905
333.001 | 12.4605 | -142.158 | -26.2096 | -141.307 | 0.20247
334.002 | 12.4662 | -143.144 | -26.3404 | -147.442 | 0.19931
335.002 | 12.472 | -144.145 | -26.4433 | -155.457 | 0.19683
336.002 | 12.4724 | -145.117 | -26.1075 | -162.862 | 0.20458
337.002 | 12.4709 | -146.072 | -25.6113 | -169.87 | 0.21665
338.001 | 12.4788 | -147.118 | -25.0396 | -175.288 | 0.23118
339.002 | 12.4866 | -148.181 | -24.1754 | 178.2 | 0.25514
340.002 | 12.4962 | -149.153 | -23.1232 | 173.816 | 0.28768
341.002 | 12.4921 | -150.171 | -22.4359 | 170.062 | 0.31152
342.002 | 12.4939 | -151.149 | -21.3649 | 165.139 | 0.35234
343.002 | 12.4878 | -152.076 | -20.8564 | 161.477 | 0.37385
344.002 | 12.4892 | -153.073 | -20.1047 | 158.304 | 0.40759
345.003 | 12.4843 | -154.068 | -19.6385 | 155.279 | 0.43032
346.002 | 12.4831 | -155.039 | -19.1164 | 152.279 | 0.45706
347.002 | 12.4898 | -156.014 | -18.6237 | 149.694 | 0.48337
348.002 | 12.4933 | -157.03 | -18.1943 | 148.067 | 0.50768
349.001 | 12.494 | -157.981 | -17.7825 | 147.093 | 0.5323
350.002 | 12.4967 | -158.929 | -17.3702 | 146.327 | 0.55802
351.002 | 12.4987 | -159.891 | -16.873 | 146.616 | 0.59078
352.001 | 12.4971 | -160.852 | -16.4612 | 146.3 | 0.6196
353.002 | 12.4969 | -161.852 | -15.9682 | 145.927 | 0.65584
354.001 | 12.4992 | -162.868 | -15.5542 | 145.179 | 0.6877
355.002 | 12.4982 | -163.836 | -15.191 | 145.796 | 0.71719
356.002 | 12.4958 | -164.855 | -14.7908 | 145.12 | 0.75125
357.002 | 12.4927 | -165.853 | -14.509 | 145.429 | 0.77633
358.002 | 12.4966 | -166.878 | -14.1905 | 145.755 | 0.80501
359.002 | 12.4989 | -167.798 | -13.9421 | 146.549 | 0.82818
FREQ | 1.2123
CONICAL | CUTTHETA= | 6
ANGLE | RHC | RPHD | LHC | LPHD | AXIAL
0.0008 | 12.3294 | 148.318 | -11.0299 | 57.6309 | 1.1818
1.0015 | 12.3066 | 147.192 | -10.7477 | 58.7517 | 1.2242
2.0012 | 12.3066 | 146.22 | -10.5775 | 58.3296 | 1.2485
3.0013 | 12.2996 | 145.324 | -10.5532 | 59.7296 | 1.253
4.0011 | 12.2866 | 144.364 | -10.385 | 59.8943 | 1.2795
5.0021 | 12.2792 | 143.431 | -10.4434 | 61.7499 | 1.272
6.0017 | 12.2707 | 142.482 | -10.2575 | 62.6652 | 1.3009
7.0006 | 12.2711 | 141.559 | -10.2464 | 64.414 | 1.3025
8.0015 | 12.2584 | 140.661 | -10.0792 | 65.2444 | 1.3299
9.0019 | 12.2494 | 139.604 | -9.9357 | 66.7301 | 1.3535
10.001 | 12.2435 | 138.703 | -9.8557 | 67.4868 | 1.3671
11.0017 | 12.2709 | 137.665 | -9.5695 | 68.2508 | 1.4086
12.0013 | 12.2585 | 136.758 | -9.7135 | 69.8214 | 1.3873
13.0014 | 12.2446 | 135.818 | -9.5094 | 70.8002 | 1.4227
14.0015 | 12.2511 | 134.944 | -9.5286 | 72.0329 | 1.4185
15.0011 | 12.25 | 133.94 | -9.4846 | 73.7794 | 1.4259
16.0015 | 12.242 | 132.969 | -9.37 | 74.6067 | 1.4463
17.002 | 12.2494 | 131.983 | -9.3592 | 75.843 | 1.4468
18.0014 | 12.2561 | 131.128 | -9.2668 | 77.3936 | 1.4612
19.0012 | 12.2466 | 130.109 | -9.1629 | 78.7944 | 1.4806
20.0013 | 12.2489 | 129.172 | -9.232 | 80.4193 | 1.4684
21.0014 | 12.2517 | 128.091 | -9.1344 | 81.1355 | 1.4846
22.0013 | 12.2485 | 127.073 | -9.0108 | 81.9375 | 1.5065
23.0014 | 12.2451 | 126.165 | -9.1077 | 83.2535 | 1.4903
24.0011 | 12.2373 | 125.12 | -9.1121 | 84.6204 | 1.4909
25.002 | 12.2336 | 124.024 | -9.1481 | 85.9242 | 1.4853
26.0014 | 12.2354 | 123.11 | -9.033 | 87.0743 | 1.5049
27.0018 | 12.2212 | 122.056 | -9.0788 | 88.6137 | 1.4994
28.0014 | 12.2244 | 121.062 | -9.124 | 89.7875 | 1.491
29.0014 | 12.2136 | 120.013 | -9.1338 | 90.7842 | 1.4912
30.0013 | 12.2038 | 118.988 | -9.2654 | 91.8228 | 1.4704
31.0022 | 12.1945 | 118.076 | -9.2427 | 92.6797 | 1.4758
32.0013 | 12.1921 | 116.984 | -9.1951 | 93.8907 | 1.4844
33.0014 | 12.1939 | 115.987 | -9.2897 | 95.6849 | 1.4679
34.0016 | 12.1789 | 114.931 | -9.3188 | 95.8606 | 1.4655
35.0013 | 12.1824 | 113.909 | -9.2482 | 97.6409 | 1.4769
36.0014 | 12.1791 | 112.968 | -9.347 | 99.6585 | 1.4607
37.0014 | 12.1745 | 111.915 | -9.4189 | 99.879 | 1.4494
38.0013 | 12.1696 | 110.857 | -9.432 | 101.674 | 1.448
39.0012 | 12.1677 | 109.798 | -9.4486 | 102.646 | 1.4455
40.002 | 12.1558 | 108.729 | -9.5273 | 102.477 | 1.4344
41.0019 | 12.1574 | 107.71 | -9.5113 | 104.267 | 1.4368
42.0011 | 12.1585 | 106.58 | -9.5673 | 105.071 | 1.4273
43.0017 | 12.1523 | 105.627 | -9.6765 | 104.959 | 1.4104
44.0012 | 12.1481 | 104.567 | -9.7707 | 106.047 | 1.3959
45.0017 | 12.1478 | 103.473 | -9.9777 | 107.161 | 1.3629
46.0017 | 12.1261 | 102.392 | -9.891 | 107.808 | 1.3801
47.0013 | 12.1321 | 101.442 | -10.0936 | 108.054 | 1.3472
48.0016 | 12.1178 | 100.374 | -10.0794 | 109.719 | 1.3516
49.0013 | 12.1057 | 99.2843 | -10.1637 | 110.498 | 1.3404
50.0015 | 12.1077 | 98.3523 | -10.3353 | 110.633 | 1.3138
51.0006 | 12.0962 | 97.3365 | -10.441 | 113.347 | 1.2995
52.0016 | 12.0786 | 96.2566 | -10.4747 | 114.599 | 1.2971
53.0017 | 12.0772 | 95.215 | -10.5873 | 114.51 | 1.2806
54.0018 | 12.0741 | 94.1826 | -10.7441 | 115.681 | 1.258
55.0012 | 12.0735 | 93.2051 | -10.5267 | 116.476 | 1.2901
56.0013 | 12.0662 | 92.1527 | -10.6173 | 117.111 | 1.2778
57.001 | 12.0547 | 91.1296 | -10.697 | 119.259 | 1.2677
58.0013 | 12.0406 | 90.1289 | -10.6258 | 119.221 | 1.2803
59.0017 | 12.0635 | 89.084 | -10.584 | 119.904 | 1.2831
60.0015 | 12.0519 | 87.9671 | -10.6117 | 121.294 | 1.2807
61.0023 | 12.04 | 86.9072 | -10.6332 | 121.586 | 1.2793
62.0011 | 12.0376 | 85.899 | -10.7423 | 122.89 | 1.2636
63.0017 | 12.0351 | 84.8459 | -10.7879 | 123.591 | 1.2573
64.0017 | 12.0373 | 83.6786 | -10.8949 | 124.696 | 1.2416
65.0012 | 12.0303 | 82.6668 | -11.0028 | 125.394 | 1.2272
66.0019 | 12.034 | 81.6179 | -11.1198 | 126.163 | 1.2102
67.0018 | 12.0259 | 80.5976 | -11.3077 | 125.666 | 1.1853
68.0016 | 12.0355 | 79.5709 | -11.6831 | 128.085 | 1.1338
69.0013 | 12.0196 | 78.4414 | -11.7678 | 130.424 | 1.1248
70.0017 | 12.0239 | 77.3377 | -11.9384 | 130.712 | 1.1023
71.0008 | 12.0058 | 76.5276 | -12.1137 | 132.181 | 1.0825
72.0014 | 12.004 | 75.4317 | -12.4579 | 133.977 | 1.0406
73.0011 | 12.0071 | 74.3672 | -12.5093 | 136.833 | 1.034
74.0013 | 12.0092 | 73.3569 | -12.8076 | 139.719 | 0.99881
75.0016 | 12.0033 | 72.3484 | -12.9633 | 141.188 | 0.98169
76.002 | 12.0102 | 71.3272 | -12.9539 | 142.572 | 0.98198
77.0018 | 12.0204 | 70.2969 | -13.342 | 146.622 | 0.93787
78.0014 | 12.0199 | 69.2062 | -13.4558 | 147.748 | 0.92569
79.0014 | 12.019 | 68.2302 | -13.599 | 151.228 | 0.91063
80.0014 | 12.0321 | 67.1863 | -13.541 | 152.64 | 0.91536
81.0013 | 12.028 | 66.1718 | -13.9558 | 156.704 | 0.873
82.001 | 12.041 | 65.1272 | -14.0502 | 158.203 | 0.86227
83.0015 | 12.0319 | 64.0637 | -14.3752 | 160.841 | 0.83141
84.0017 | 12.0336 | 63.083 | -14.6481 | 165.447 | 0.80551
85.0013 | 12.0359 | 61.986 | -14.7843 | 168.08 | 0.79275
86.0016 | 12.0425 | 60.9423 | -14.8765 | 170.203 | 0.78378
87.0019 | 12.0389 | 60.0403 | -15.1967 | 175.21 | 0.75567
88.0014 | 12.0397 | 58.9388 | -15.1924 | 177.938 | 0.75599
89.0017 | 12.04 | 57.9824 | -15.1083 | -177.595 | 0.76333
90.0011 | 12.0453 | 56.9267 | -15.0577 | -174.428 | 0.76733
91.0011 | 12.0416 | 55.9596 | -15.0646 | -172.069 | 0.76704
92.0013 | 12.0429 | 55.0389 | -15.0594 | -167.907 | 0.76738
93.0013 | 12.0237 | 54.0411 | -15.1154 | -164.572 | 0.76413
94.001 | 12.0334 | 53.039 | -14.862 | -160.852 | 0.7859
95.0017 | 12.0346 | 52.0908 | -15.0825 | -158.429 | 0.76608
96.0016 | 12.033 | 51.1875 | -14.9643 | -155.829 | 0.77672
97.0016 | 12.0297 | 50.2602 | -15.1934 | -154.344 | 0.75677
98.0015 | 12.0257 | 49.2769 | -15.1581 | -147.937 | 0.76021
99.0011 | 12.0384 | 48.3951 | -15.1096 | -146.344 | 0.76335
100.002 | 12.0412 | 47.373 | -15.2414 | -143.981 | 0.7516
101.002 | 12.0581 | 46.4176 | -15.248 | -138.858 | 0.74956
102.002 | 12.0587 | 45.4112 | -15.4589 | -137.556 | 0.73152
103.001 | 12.0689 | 44.4686 | -15.3022 | -134.374 | 0.74397
104.002 | 12.0848 | 43.5765 | -15.5517 | -129.696 | 0.72156
105.002 | 12.0971 | 42.6045 | -15.612 | -127.478 | 0.71554
106.002 | 12.1033 | 41.6251 | -15.5417 | -123.831 | 0.72085
107.002 | 12.1164 | 40.7116 | -15.8011 | -120.486 | 0.69856
108.001 | 12.1288 | 39.7207 | -15.6768 | -117.169 | 0.70763
109.002 | 12.1421 | 38.7091 | -15.7636 | -113.538 | 0.69951
110.001 | 12.139 | 37.7942 | -15.8689 | -108.803 | 0.69132
111.001 | 12.1521 | 36.8121 | -15.915 | -106.343 | 0.68662
112.001 | 12.1636 | 35.8186 | -16.0157 | -104.569 | 0.6778
113.001 | 12.1694 | 34.8516 | -16.1417 | -99.9429 | 0.66758
114.002 | 12.1791 | 33.9255 | -16.0964 | -96.3249 | 0.67033
115.001 | 12.1827 | 32.8569 | -15.8633 | -92.3623 | 0.6883
116.001 | 12.1944 | 31.8932 | -16.1785 | -89.5108 | 0.66284
117.001 | 12.2039 | 30.9091 | -16.1662 | -86.2484 | 0.66306
118.002 | 12.228 | 29.9792 | -15.9233 | -81.0725 | 0.67999
119.002 | 12.2246 | 29.0043 | -16.1377 | -79.4901 | 0.66365
120.001 | 12.2395 | 28.0438 | -16.2873 | -75.9945 | 0.65119
121.002 | 12.2423 | 27.0521 | -16.6428 | -71.2914 | 0.62485
122.001 | 12.2557 | 26.001 | -16.3787 | -67.8037 | 0.64317
123.001 | 12.2636 | 25.0685 | -16.6294 | -63.5004 | 0.62428
124.001 | 12.2758 | 24.1554 | -16.451 | -62.5654 | 0.63636
125.002 | 12.2762 | 23.2423 | -16.4658 | -59.085 | 0.63524
126.002 | 12.2805 | 22.2048 | -16.7958 | -56.431 | 0.61124
127.001 | 12.2954 | 21.1754 | -16.7015 | -53.3717 | 0.61685
128.001 | 12.3128 | 20.2579 | -16.9462 | -52.4655 | 0.5985
129.001 | 12.318 | 19.2377 | -16.8701 | -47.2559 | 0.60341
130.001 | 12.3247 | 18.3335 | -16.8341 | -45.8754 | 0.60545
131.002 | 12.3222 | 17.3374 | -17.0187 | -41.307 | 0.59288
132.001 | 12.3341 | 16.3697 | -17.2912 | -38.7514 | 0.57377
133.001 | 12.332 | 15.4741 | -17.7017 | -35.4313 | 0.5474
134.001 | 12.3396 | 14.3925 | -17.2448 | -34.4141 | 0.57648
135.001 | 12.351 | 13.4182 | -17.6607 | -31.3817 | 0.54879
136.002 | 12.3501 | 12.5096 | -17.6749 | -30.8157 | 0.54795
137.001 | 12.3579 | 11.5365 | -18.0163 | -26.163 | 0.52634
138.001 | 12.3709 | 10.495 | -18.263 | -22.3341 | 0.51083
139.001 | 12.3784 | 9.5456 | -18.5131 | -20.7456 | 0.49589
140.001 | 12.3881 | 8.6119 | -18.8309 | -18.937 | 0.47753
141.002 | 12.4013 | 7.688 | -18.716 | -15.9859 | 0.48316
142.001 | 12.4104 | 6.6969 | -19.405 | -12.2136 | 0.44583
143.002 | 12.4175 | 5.7264 | -19.6211 | -8.6331 | 0.43451
144.001 | 12.4218 | 4.9111 | -19.8617 | -7.0201 | 0.42243
145.001 | 12.4283 | 3.8699 | -20.4231 | -6.4583 | 0.39568
146.002 | 12.4325 | 2.9527 | -20.6223 | -4.1907 | 0.38653
147.001 | 12.4346 | 1.9256 | -20.6878 | 1.167 | 0.38353
148.001 | 12.4384 | 0.96376 | -21.0759 | 3.3249 | 0.3666
149.001 | 12.4463 | -0.0049629 | -21.3399 | 6.5615 | 0.3553
150.001 | 12.4651 | -0.94237 | -22.2723 | 13.6665 | 0.31844
151.002 | 12.475 | -1.9402 | -22.741 | 18.8557 | 0.30136
152.001 | 12.4781 | -2.8545 | -23.1927 | 20.0992 | 0.28598
153.001 | 12.4768 | -3.8209 | -24.1189 | 26.9114 | 0.2571
154.002 | 12.4797 | -4.8139 | -25.0494 | 33.8237 | 0.23089
155.001 | 12.4906 | -5.7687 | -26.4669 | 38.0799 | 0.19588
156.001 | 12.4724 | -6.7851 | -27.5368 | 38.1119 | 0.17354
157.001 | 12.4821 | -7.8463 | -29.7258 | 52.4463 | 0.13473
158.001 | 12.4856 | -8.8106 | -31.4642 | 53.3842 | 0.11024
159.001 | 12.4846 | -9.7754 | -31.3025 | 72.3497 | 0.11233
160.001 | 12.4927 | -10.8366 | -32.4876 | 91.6268 | 0.097912
161.002 | 12.4864 | -11.7225 | -32.3791 | 108.466 | 0.099214
162.001 | 12.4843 | -12.7224 | -31.8291 | 126.393 | 0.10573
163.001 | 12.4892 | -13.7004 | -28.7286 | 139.313 | 0.15099
164.002 | 12.4887 | -14.6088 | -27.219 | 147.573 | 0.17967
165.002 | 12.4894 | -15.6316 | -26.1499 | 156.351 | 0.20319
166.002 | 12.4782 | -16.5976 | -25.6825 | 161.109 | 0.2147
167.002 | 12.4795 | -17.6026 | -24.7702 | 169.02 | 0.23844
168.001 | 12.4774 | -18.5789 | -24.2303 | 168.313 | 0.2538
169.001 | 12.4853 | -19.6403 | -23.4658 | 173.609 | 0.2769
170.002 | 12.4855 | -20.6181 | -22.2074 | 173.894 | 0.32007
171.002 | 12.4937 | -21.5499 | -21.2069 | 176.015 | 0.35882
172.002 | 12.4868 | -22.5309 | -20.0151 | 178.851 | 0.41194
173.001 | 12.4927 | -23.5895 | -19.563 | -179.112 | 0.43366
174.002 | 12.4891 | -24.5642 | -18.5926 | -175.856 | 0.48515
175.002 | 12.4802 | -25.6055 | -18.1802 | -175.275 | 0.50927
176.001 | 12.5001 | -26.6464 | -17.4706 | -169.896 | 0.55138
177.002 | 12.4845 | -27.6278 | -16.9315 | -170.64 | 0.58777
178.001 | 12.4784 | -28.6185 | -16.4691 | -169.441 | 0.62038
179.001 | 12.4753 | -29.6853 | -16.4369 | -169.839 | 0.62291
180.001 | 12.4641 | -30.6653 | -16.0387 | -170.901 | 0.653
181.002 | 12.4565 | -31.7085 | -15.6286 | -168.592 | 0.68519
182.001 | 12.447 | -32.6752 | -15.4921 | -169.602 | 0.69682
183.002 | 12.4506 | -33.6252 | -15.2005 | -168.168 | 0.72034
184.002 | 12.4377 | -34.6049 | -14.9211 | -166.837 | 0.74503
185.002 | 12.4276 | -35.5323 | -14.9985 | -165.482 | 0.73927
186.001 | 12.41 | -36.4989 | -14.9585 | -163.179 | 0.74419
187.002 | 12.396 | -37.4572 | -14.5586 | -160.052 | 0.78056
188.002 | 12.3887 | -38.4538 | -14.9563 | -159.557 | 0.74621
189.001 | 12.3878 | -39.4427 | -14.7207 | -156.642 | 0.76684
190.002 | 12.3842 | -40.4156 | -14.7866 | -154.747 | 0.76135
191.002 | 12.384 | -41.3568 | -14.3535 | -154.65 | 0.80034
192.001 | 12.3782 | -42.4363 | -14.3542 | -151.877 | 0.80081
193.001 | 12.38 | -43.3918 | -14.3324 | -151.274 | 0.80266
194.002 | 12.3852 | -44.383 | -14.1565 | -148.695 | 0.81861
195.001 | 12.3839 | -45.3666 | -13.8746 | -148.245 | 0.84579
196.001 | 12.3798 | -46.3584 | -14.0418 | -147.109 | 0.83003
197.001 | 12.376 | -47.3225 | -13.8118 | -145.542 | 0.85271
198.001 | 12.3848 | -48.413 | -14.0506 | -142.742 | 0.82871
199.002 | 12.3678 | -49.3636 | -14.0292 | -142.663 | 0.83239
200.002 | 12.3736 | -50.3276 | -14.1705 | -140.574 | 0.81839
201.001 | 12.3637 | -51.4734 | -13.9741 | -140.798 | 0.83809
202.002 | 12.3749 | -52.4951 | -14.2132 | -136.306 | 0.81425
203.002 | 12.3906 | -53.4579 | -14.3295 | -137.702 | 0.80195
204.001 | 12.3862 | -54.511 | -14.4255 | -133.878 | 0.79353
205.002 | 12.3682 | -55.6062 | -14.4033 | -132.644 | 0.79721
206.001 | 12.3731 | -56.5431 | -14.3916 | -130.477 | 0.79784
207.001 | 12.3633 | -57.5822 | -14.3579 | -129.662 | 0.80185
208.001 | 12.3737 | -58.5874 | -14.4442 | -128.429 | 0.79297
209.002 | 12.3731 | -59.6878 | -14.4298 | -126.329 | 0.79433
210.002 | 12.3701 | -60.6962 | -14.3989 | -125.75 | 0.79744
211.001 | 12.3792 | -61.7133 | -14.7976 | -125.252 | 0.76082
212.001 | 12.374 | -62.8435 | -15.0745 | -122.693 | 0.73736
213.002 | 12.378 | -63.7859 | -14.9296 | -121.54 | 0.74943
214.002 | 12.3855 | -64.8969 | -15.005 | -121.073 | 0.7423
215.002 | 12.3828 | -65.9041 | -15.3636 | -119.147 | 0.71247
216.001 | 12.3842 | -66.9067 | -15.147 | -118.794 | 0.73037
217.002 | 12.38 | -68.0121 | -15.3544 | -117.086 | 0.71345
218.002 | 12.3786 | -69.0047 | -15.5157 | -116.866 | 0.70043
219.002 | 12.3786 | -70.049 | -15.7357 | -114.81 | 0.68289
220.002 | 12.3783 | -71.119 | -15.7704 | -112.491 | 0.68019
221.001 | 12.3688 | -72.1595 | -15.9609 | -111.325 | 0.66615
222.002 | 12.3718 | -73.2013 | -16.1727 | -110.53 | 0.64986
223.002 | 12.3674 | -74.3173 | -16.2237 | -109.761 | 0.64638
224.002 | 12.3668 | -75.4327 | -16.4817 | -111.307 | 0.62749
225.001 | 12.3698 | -76.4161 | -16.8634 | -108.937 | 0.60029
226.002 | 12.3815 | -77.438 | -17.2441 | -108.019 | 0.57375
227.001 | 12.3644 | -78.4843 | -17.0319 | -107.62 | 0.58911
228.001 | 12.3593 | -79.5 | -17.3768 | -105.943 | 0.56649
229.002 | 12.3612 | -80.5167 | -17.8993 | -105.346 | 0.53328
230.001 | 12.3687 | -81.5643 | -18.2848 | -102.206 | 0.50967
231.002 | 12.3624 | -82.5482 | -18.5079 | -102.735 | 0.4971
232.001 | 12.3555 | -83.6206 | -19.0269 | -99.3604 | 0.46863
233.002 | 12.3558 | -84.7225 | -19.893 | -98.0303 | 0.42412
234.002 | 12.3491 | -85.6745 | -20.0516 | -97.2786 | 0.41676
235.001 | 12.346 | -86.6642 | -21.0007 | -96.5295 | 0.37374
236.002 | 12.3412 | -87.6788 | -21.1477 | -96.3268 | 0.36767
237.001 | 12.3405 | -88.6682 | -21.7756 | -94.9245 | 0.34205
238.002 | 12.3388 | -89.7195 | -22.044 | -91.4211 | 0.33171
239.002 | 12.3379 | -90.7725 | -22.3225 | -93.548 | 0.32127
240.002 | 12.3418 | -91.7513 | -22.3084 | -92.3214 | 0.32165
241.002 | 12.3276 | -92.7667 | -23.3231 | -94.9201 | 0.28665
242.001 | 12.3236 | -93.7895 | -23.7281 | -95.7118 | 0.27371
243.002 | 12.3279 | -94.8405 | -24.4177 | -93.7771 | 0.2527
244.001 | 12.3351 | -95.8979 | -25.882 | -95.6932 | 0.21331
245.001 | 12.3354 | -96.8938 | -26.8106 | -99.2561 | 0.19168
246.002 | 12.3321 | -97.8011 | -27.4815 | -104.614 | 0.17749
247.002 | 12.3296 | -98.9291 | -29.2885 | -107.988 | 0.1442
248.002 | 12.3232 | -99.8866 | -31.175 | -117.601 | 0.11613
249.002 | 12.3265 | -100.939 | -33.9487 | -117.973 | 0.08435
250.001 | 12.3065 | -101.95 | -35.287 | -159.395 | 0.072473
251.001 | 12.3124 | -102.983 | -35.0533 | 179.691 | 0.074398
252.002 | 12.309 | -103.945 | -36.7281 | 161.592 | 0.061375
253.002 | 12.294 | -104.914 | -33.7296 | 143.091 | 0.086829
254.002 | 12.3038 | -105.876 | -29.7117 | 135.5 | 0.13775
255.001 | 12.2935 | -106.897 | -28.5443 | 134.436 | 0.15775
256.002 | 12.2863 | -107.915 | -26.9612 | 128.823 | 0.18945
257.002 | 12.2853 | -108.913 | -25.7236 | 125.259 | 0.21849
258.001 | 12.2831 | -109.84 | -25.1297 | 120.642 | 0.23401
259.001 | 12.2878 | -110.856 | -24.7286 | 119.047 | 0.24494
260.002 | 12.2786 | -111.859 | -22.9476 | 116.788 | 0.30101
261.001 | 12.2752 | -112.789 | -21.992 | 120.251 | 0.33616
262.001 | 12.2761 | -113.849 | -20.876 | 118.824 | 0.38222
263.002 | 12.2723 | -114.882 | -20.9466 | 118.121 | 0.37929
264.002 | 12.2733 | -115.901 | -20.3179 | 117.68 | 0.40773
265.001 | 12.2683 | -116.857 | -19.2468 | 116.984 | 0.46152
266.001 | 12.2597 | -117.882 | -18.8657 | 118.512 | 0.48271
267.001 | 12.2589 | -118.878 | -18.5893 | 119.738 | 0.49837
268.001 | 12.2416 | -119.906 | -18.2376 | 117.925 | 0.52002
269.001 | 12.2416 | -120.898 | -17.9339 | 118.562 | 0.53853
270.001 | 12.2246 | -121.887 | -17.3547 | 120.407 | 0.57682
271.002 | 12.2132 | -122.846 | -16.8879 | 119.223 | 0.60949
272.001 | 12.2072 | -123.901 | -16.7962 | 118.982 | 0.61639
273.001 | 12.194 | -124.891 | -16.5548 | 118.477 | 0.63475
274.002 | 12.1896 | -125.787 | -16.1499 | 121.239 | 0.6654
275.001 | 12.1893 | -126.786 | -15.8737 | 119.743 | 0.68694
276.001 | 12.1733 | -127.757 | -15.9975 | 119.534 | 0.67846
277.002 | 12.1661 | -128.75 | -15.6097 | 120.068 | 0.71006
278.001 | 12.1698 | -129.525 | -15.2669 | 121.313 | 0.73837
279.001 | 12.1726 | -130.588 | -15.3711 | 121.895 | 0.72931
280.002 | 12.1604 | -131.582 | -15.0741 | 122.052 | 0.75578
281.001 | 12.1621 | -132.454 | -15.0827 | 122.813 | 0.75488
282.002 | 12.173 | -133.403 | -14.8803 | 123.068 | 0.77173
283.002 | 12.1817 | -134.418 | -14.8592 | 124.853 | 0.77283
284.002 | 12.1719 | -135.408 | -14.6466 | 125.486 | 0.7929
285.001 | 12.1909 | -136.435 | -14.5404 | 127.337 | 0.80092
286.001 | 12.1896 | -137.358 | -14.2593 | 127.423 | 0.82742
287.001 | 12.1874 | -138.302 | -14.0745 | 129.992 | 0.84545
288.002 | 12.1998 | -139.349 | -14.0028 | 128.683 | 0.85126
289.002 | 12.2011 | -140.401 | -13.7425 | 130.27 | 0.87706
290.001 | 12.1983 | -141.422 | -13.8792 | 130.863 | 0.86364
291.002 | 12.1936 | -142.388 | -13.691 | 131.662 | 0.88306
292.002 | 12.2055 | -143.43 | -13.6491 | 132.71 | 0.88612
293.002 | 12.2048 | -144.459 | -13.7059 | 134.504 | 0.88041
294.002 | 12.2191 | -145.417 | -13.7153 | 134.111 | 0.87799
295.002 | 12.221 | -146.52 | -13.6243 | 136.488 | 0.88707
296.001 | 12.2174 | -147.464 | -13.9136 | 135.783 | 0.85832
297.002 | 12.2198 | -148.492 | -13.8486 | 134.746 | 0.86453
298.001 | 12.2319 | -149.51 | -13.6788 | 136.777 | 0.8804
299.002 | 12.2365 | -150.558 | -13.8454 | 137.532 | 0.86319
300.001 | 12.239 | -151.54 | -13.8978 | 137.734 | 0.85774
301.001 | 12.2499 | -152.59 | -13.8651 | 139.433 | 0.8599
302.001 | 12.252 | -153.585 | -14.0564 | 138.379 | 0.84093
303.001 | 12.2621 | -154.654 | -14.0279 | 138.955 | 0.84272
304.002 | 12.2662 | -155.688 | -14.1203 | 139.889 | 0.8334
305.002 | 12.2641 | -156.713 | -14.1949 | 139.274 | 0.82646
306.002 | 12.2687 | -157.748 | -14.2302 | 139.426 | 0.82267
307.002 | 12.2751 | -158.877 | -14.244 | 139.893 | 0.82075
308.002 | 12.2768 | -159.899 | -14.1888 | 141.377 | 0.82583
309.001 | 12.2916 | -160.979 | -14.4477 | 140.76 | 0.80019
310.001 | 12.2904 | -161.99 | -14.5106 | 141.363 | 0.7945
311.002 | 12.2966 | -163.046 | -14.6342 | 141.711 | 0.78271
312.002 | 12.304 | -164.177 | -14.9765 | 141.587 | 0.75178
313.002 | 12.299 | -165.194 | -14.988 | 142.643 | 0.75121
314.002 | 12.318 | -166.217 | -15.4682 | 142.205 | 0.70921
315.002 | 12.3293 | -167.164 | -15.5616 | 140.673 | 0.70071
316.002 | 12.3173 | -168.315 | -15.8809 | 140.852 | 0.67632
317.001 | 12.3237 | -169.316 | -16.2503 | 140.757 | 0.64765
318.002 | 12.3267 | -170.361 | -16.359 | 140.098 | 0.63938
319.001 | 12.331 | -171.39 | -16.9758 | 140.419 | 0.59521
320.001 | 12.3261 | -172.448 | -17.2362 | 139.158 | 0.57795
321.001 | 12.328 | -173.461 | -17.3986 | 137.929 | 0.56711
322.001 | 12.3281 | -174.379 | -17.7862 | 135.199 | 0.54234
323.001 | 12.3361 | -175.414 | -17.9611 | 132.134 | 0.53103
324.002 | 12.3321 | -176.42 | -18.7676 | 129.392 | 0.48414
325.002 | 12.3338 | -177.408 | -19.1049 | 130.749 | 0.4656
326.002 | 12.3333 | -178.334 | -19.4962 | 127.345 | 0.44511
327.001 | 12.3496 | -179.293 | -19.8806 | 123.969 | 0.42503
328.002 | 12.355 | 179.763 | -20.3023 | 125.204 | 0.40463
329.001 | 12.3592 | 178.699 | -20.0992 | 119.114 | 0.41401
330.002 | 12.3638 | 177.664 | -19.914 | 114.697 | 0.4227
331.001 | 12.3584 | 176.653 | -20.1947 | 111.845 | 0.40952
332.002 | 12.3634 | 175.673 | -20.2106 | 107.521 | 0.40853
333.001 | 12.3647 | 174.672 | -20.5073 | 102.361 | 0.39474
334.002 | 12.371 | 173.657 | -20.3617 | 94.9873 | 0.40113
335.002 | 12.37 | 172.697 | -20.159 | 92.7374 | 0.41065
336.002 | 12.3672 | 171.655 | -19.6754 | 88.1718 | 0.43431
337.002 | 12.363 | 170.765 | -19.4447 | 84.1564 | 0.44622
338.001 | 12.3669 | 169.716 | -18.6026 | 80.8403 | 0.49146
339.002 | 12.3781 | 168.697 | -18.0761 | 76.9766 | 0.52151
340.002 | 12.3668 | 167.761 | -17.2958 | 74.7908 | 0.57131
341.002 | 12.3723 | 166.76 | -16.9499 | 70.206 | 0.59416
342.002 | 12.3734 | 165.812 | -16.4524 | 66.5399 | 0.62913
343.002 | 12.3476 | 164.928 | -16.1963 | 64.2225 | 0.64991
344.002 | 12.3529 | 163.996 | -15.6858 | 62.8687 | 0.68887
345.003 | 12.3558 | 163.04 | -15.4248 | 61.1996 | 0.70967
346.002 | 12.3595 | 162.001 | -15.0116 | 60.341 | 0.74397
347.002 | 12.3743 | 161.059 | -14.6232 | 60.3086 | 0.7767
348.002 | 12.3688 | 160.008 | -14.1647 | 60.2732 | 0.81939
349.001 | 12.3871 | 159.053 | -13.9143 | 59.3523 | 0.84162
350.002 | 12.3672 | 157.952 | -13.4853 | 57.6949 | 0.88633
351.002 | 12.3807 | 157.041 | -13.158 | 57.4015 | 0.919
352.001 | 12.3779 | 156.094 | -12.9181 | 56.7971 | 0.94509
353.002 | 12.3779 | 155.041 | -12.8626 | 56.4786 | 0.95117
354.001 | 12.3773 | 154.077 | -12.3234 | 56.358 | 1.0123
355.002 | 12.3803 | 153.057 | -12.0576 | 57.2179 | 1.0434
356.002 | 12.3709 | 152.03 | -11.7653 | 57.4536 | 1.0804
357.002 | 12.3683 | 151.113 | -11.6848 | 56.8899 | 1.0908
358.002 | 12.3687 | 150.085 | -11.2969 | 57.382 | 1.1407
359.002 | 12.349 | 149.176 | -11.1524 | 56.9319 | 1.1626
FREQ | 1.2276
CONICAL | CUTTHETA= | 6
ANGLE | RHC | RPHD | LHC | LPHD | AXIAL
0.0008 | 12.3036 | 121.848 | -11.2723 | 12.9752 | 1.1526
1.0015 | 12.3008 | 120.871 | -11.0841 | 14.3135 | 1.1783
2.0012 | 12.2975 | 120.023 | -10.9688 | 15.0974 | 1.1946
3.0013 | 12.2994 | 119.076 | -10.7794 | 16.4404 | 1.2207
4.0011 | 12.3005 | 118.189 | -10.5664 | 17.5456 | 1.251
5.0021 | 12.2995 | 117.254 | -10.391 | 18.8507 | 1.2767
6.0017 | 12.2986 | 116.297 | -10.2251 | 19.8425 | 1.3016
7.0006 | 12.298 | 115.417 | -9.9646 | 20.9246 | 1.3415
8.0015 | 12.302 | 114.478 | -9.8144 | 22.2461 | 1.3643
9.0019 | 12.2959 | 113.47 | -9.6652 | 23.0002 | 1.389
10.001 | 12.2917 | 112.574 | -9.495 | 24.1266 | 1.4173
11.0017 | 12.3068 | 111.589 | -9.3563 | 25.1602 | 1.4377
12.0013 | 12.3041 | 110.598 | -9.2007 | 26.2067 | 1.4643
13.0014 | 12.3104 | 109.616 | -9.0389 | 27.4938 | 1.4909
14.0015 | 12.302 | 108.723 | -8.9886 | 28.5525 | 1.501
15.0011 | 12.306 | 107.759 | -8.8955 | 30.0988 | 1.5166
16.0015 | 12.3063 | 106.745 | -8.788 | 31.0344 | 1.5355
17.002 | 12.3081 | 105.778 | -8.6756 | 32.6498 | 1.5553
18.0014 | 12.3073 | 104.776 | -8.5676 | 33.8436 | 1.575
19.0012 | 12.3068 | 103.79 | -8.4768 | 34.9221 | 1.5917
20.0013 | 12.3048 | 102.784 | -8.3777 | 36.2245 | 1.6105
21.0014 | 12.3057 | 101.762 | -8.353 | 38.0502 | 1.6149
22.0013 | 12.3016 | 100.771 | -8.2576 | 39.0202 | 1.6337
23.0014 | 12.2972 | 99.781 | -8.2017 | 40.5519 | 1.6451
24.0011 | 12.2943 | 98.7339 | -8.1407 | 41.6541 | 1.6573
25.002 | 12.2887 | 97.728 | -8.075 | 43.0422 | 1.6711
26.0014 | 12.293 | 96.7314 | -8.0437 | 44.2283 | 1.6763
27.0018 | 12.2879 | 95.7509 | -8.044 | 45.3789 | 1.6772
28.0014 | 12.287 | 94.7638 | -8.0098 | 46.7543 | 1.6841
29.0014 | 12.2816 | 93.7389 | -7.9901 | 47.8164 | 1.689
30.0013 | 12.2833 | 92.7445 | -8.0147 | 49.1677 | 1.6839
31.0022 | 12.2732 | 91.7503 | -7.9854 | 50.4894 | 1.6916
32.0013 | 12.2725 | 90.711 | -8 | 51.7431 | 1.6888
33.0014 | 12.2662 | 89.6868 | -7.9929 | 53.0294 | 1.6915
34.0016 | 12.2643 | 88.681 | -7.9935 | 54.0999 | 1.6917
35.0013 | 12.2616 | 87.6441 | -8.0165 | 55.6615 | 1.6877
36.0014 | 12.2539 | 86.6472 | -8.0523 | 56.5814 | 1.6822
37.0014 | 12.2528 | 85.5809 | -8.0681 | 57.9395 | 1.6794
38.0013 | 12.2468 | 84.5817 | -8.1205 | 59.0711 | 1.6704
39.0012 | 12.2404 | 83.5422 | -8.1876 | 60.1195 | 1.6587
40.002 | 12.2332 | 82.5132 | -8.2469 | 61.2533 | 1.6487
41.0019 | 12.2291 | 81.5114 | -8.3462 | 62.523 | 1.6306
42.0011 | 12.2208 | 80.4296 | -8.4331 | 63.32 | 1.6159
43.0017 | 12.2097 | 79.3836 | -8.5566 | 64.2484 | 1.595
44.0012 | 12.2045 | 78.3618 | -8.6693 | 65.5215 | 1.5752
45.0017 | 12.2034 | 77.3375 | -8.79 | 66.6301 | 1.5536
46.0017 | 12.1963 | 76.3114 | -8.9277 | 67.8467 | 1.5303
47.0013 | 12.1869 | 75.302 | -8.9981 | 69.4782 | 1.5195
48.0016 | 12.1871 | 74.2485 | -9.1439 | 70.5115 | 1.494
49.0013 | 12.1809 | 73.2613 | -9.1764 | 72.0378 | 1.4895
50.0015 | 12.1812 | 72.2692 | -9.3126 | 73.1699 | 1.4662
51.0006 | 12.1724 | 71.2488 | -9.378 | 74.7677 | 1.4566
52.0016 | 12.1653 | 70.2244 | -9.4747 | 75.8342 | 1.4416
53.0017 | 12.1638 | 69.1836 | -9.4937 | 77.1518 | 1.4387
54.0018 | 12.158 | 68.1354 | -9.5719 | 78.2233 | 1.4267
55.0012 | 12.1543 | 67.1088 | -9.6158 | 79.2399 | 1.4201
56.0013 | 12.1494 | 66.0622 | -9.6695 | 79.8514 | 1.4121
57.001 | 12.1448 | 65.048 | -9.7336 | 80.9099 | 1.4024
58.0013 | 12.1384 | 63.9842 | -9.8285 | 81.6083 | 1.3881
59.0017 | 12.1394 | 62.9445 | -9.9308 | 82.1319 | 1.3716
60.0015 | 12.1314 | 61.8836 | -10.0385 | 82.9555 | 1.3559
61.0023 | 12.1237 | 60.8718 | -10.0766 | 83.7862 | 1.3512
62.0011 | 12.1205 | 59.7888 | -10.2534 | 84.8375 | 1.3243
63.0017 | 12.1124 | 58.7913 | -10.4129 | 85.9583 | 1.3013
64.0017 | 12.1069 | 57.725 | -10.5938 | 86.9021 | 1.2752
65.0012 | 12.1039 | 56.7099 | -10.8074 | 88.436 | 1.2446
66.0019 | 12.1012 | 55.671 | -11.0052 | 89.9533 | 1.2168
67.0018 | 12.1023 | 54.6227 | -11.2317 | 91.9708 | 1.1853
68.0016 | 12.0928 | 53.6052 | -11.3662 | 94.1781 | 1.1683
69.0013 | 12.092 | 52.5484 | -11.5504 | 96.0367 | 1.1438
70.0017 | 12.09 | 51.5337 | -11.7698 | 98.2909 | 1.1155
71.0008 | 12.0856 | 50.5722 | -11.8719 | 101.005 | 1.103
72.0014 | 12.0866 | 49.556 | -12.1467 | 103.286 | 1.0684
73.0011 | 12.0845 | 48.5171 | -12.24 | 105.832 | 1.0572
74.0013 | 12.0859 | 47.4678 | -12.3829 | 108.267 | 1.0397
75.0016 | 12.0892 | 46.441 | -12.4754 | 110.863 | 1.0283
76.002 | 12.0883 | 45.3757 | -12.622 | 113.411 | 1.0111
77.0018 | 12.0875 | 44.3416 | -12.7417 | 116.561 | 0.99738
78.0014 | 12.0868 | 43.2985 | -12.8825 | 119.328 | 0.98139
79.0014 | 12.0924 | 42.2575 | -12.9424 | 122.329 | 0.974
80.0014 | 12.0908 | 41.2114 | -13.0818 | 125.343 | 0.95864
81.0013 | 12.0984 | 40.1976 | -13.1349 | 128.467 | 0.95195
82.001 | 12.1001 | 39.1658 | -13.2128 | 131.964 | 0.94324
83.0015 | 12.0987 | 38.1318 | -13.2978 | 135.352 | 0.93419
84.0017 | 12.0946 | 37.0937 | -13.3149 | 138.768 | 0.9328
85.0013 | 12.0987 | 36.0983 | -13.2525 | 142.255 | 0.93909
86.0016 | 12.1004 | 35.0875 | -13.3305 | 145.459 | 0.93049
87.0019 | 12.0974 | 34.0904 | -13.2494 | 148.241 | 0.93957
88.0014 | 12.0973 | 33.131 | -13.2726 | 151.611 | 0.93707
89.0017 | 12.0964 | 32.1401 | -13.1891 | 154.232 | 0.94623
90.0011 | 12.0972 | 31.1707 | -13.1166 | 156.762 | 0.9541
91.0011 | 12.1012 | 30.2096 | -13.0983 | 159.862 | 0.95567
92.0013 | 12.1061 | 29.2257 | -13.1417 | 161.48 | 0.95036
93.0013 | 12.1116 | 28.2943 | -13.0799 | 164.378 | 0.95656
94.001 | 12.1182 | 27.3244 | -13.0817 | 167.05 | 0.95562
95.0017 | 12.1274 | 26.3756 | -13.0597 | 170.003 | 0.95704
96.0016 | 12.1368 | 25.4164 | -13.115 | 172.759 | 0.94992
97.0016 | 12.143 | 24.4902 | -13.1381 | 175.376 | 0.94672
98.0015 | 12.1493 | 23.5282 | -13.1326 | 178.099 | 0.94663
99.0011 | 12.1563 | 22.5463 | -13.175 | -178.576 | 0.94125
100.002 | 12.1673 | 21.568 | -13.1938 | -175.569 | 0.93802
101.002 | 12.1787 | 20.652 | -13.1657 | -172.536 | 0.93982
102.002 | 12.188 | 19.6025 | -13.1943 | -169.594 | 0.93572
103.001 | 12.1947 | 18.6292 | -13.1993 | -166.655 | 0.93446
104.002 | 12.201 | 17.657 | -13.2027 | -163.432 | 0.93342
105.002 | 12.2084 | 16.6525 | -13.2188 | -160.25 | 0.93089
106.002 | 12.2208 | 15.6279 | -13.1922 | -157.457 | 0.93242
107.002 | 12.2286 | 14.6231 | -13.2134 | -153.653 | 0.9293
108.001 | 12.2403 | 13.5862 | -13.2102 | -150.871 | 0.92839
109.002 | 12.2497 | 12.6465 | -13.1702 | -147.692 | 0.93168
110.001 | 12.2576 | 11.6558 | -13.2495 | -144.442 | 0.92236
111.001 | 12.266 | 10.6445 | -13.1425 | -140.979 | 0.9329
112.001 | 12.2762 | 9.6748 | -13.2259 | -138.043 | 0.92289
113.001 | 12.2774 | 8.6943 | -13.3049 | -135.03 | 0.91439
114.002 | 12.2905 | 7.6988 | -13.1908 | -131.901 | 0.9251
115.001 | 12.295 | 6.7352 | -13.177 | -128.765 | 0.9261
116.001 | 12.3065 | 5.7227 | -13.084 | -125.468 | 0.93484
117.001 | 12.309 | 4.69 | -13.1505 | -123.031 | 0.92743
118.002 | 12.3218 | 3.6679 | -13.1654 | -120.496 | 0.92447
119.002 | 12.3267 | 2.6806 | -13.01 | -117.82 | 0.94066
120.001 | 12.3413 | 1.7086 | -13.0436 | -114.825 | 0.93544
121.002 | 12.3461 | 0.70531 | -12.9309 | -111.747 | 0.94716
122.001 | 12.3526 | -0.29062 | -13.0258 | -109.245 | 0.93614
123.001 | 12.3628 | -1.2593 | -12.9078 | -106.275 | 0.94786
124.001 | 12.3712 | -2.2454 | -12.9831 | -103.472 | 0.93875
125.002 | 12.3701 | -3.2331 | -13.0118 | -100.76 | 0.93577
126.002 | 12.3736 | -4.2307 | -13.1536 | -98.2452 | 0.92021
127.001 | 12.3847 | -5.2164 | -13.1717 | -95.6491 | 0.91712
128.001 | 12.3893 | -6.2092 | -13.2639 | -93.3508 | 0.90694
129.001 | 12.3973 | -7.1958 | -13.4093 | -91.47 | 0.89104
130.001 | 12.4078 | -8.1517 | -13.461 | -89.49 | 0.88467
131.002 | 12.4155 | -9.152 | -13.453 | -88.129 | 0.88469
132.001 | 12.4227 | -10.0971 | -13.5193 | -86.4847 | 0.87724
133.001 | 12.4309 | -11.0508 | -13.7123 | -84.5364 | 0.85711
134.001 | 12.4366 | -12.0139 | -13.6799 | -83.0147 | 0.85975
135.001 | 12.4405 | -12.9621 | -13.8824 | -80.7981 | 0.83953
136.002 | 12.4436 | -13.9635 | -14.056 | -79.1088 | 0.8226
137.001 | 12.4508 | -14.9532 | -14.3367 | -76.8154 | 0.79575
138.001 | 12.4596 | -15.9957 | -14.5448 | -75.0578 | 0.77609
139.001 | 12.4648 | -16.9443 | -14.7997 | -73.6414 | 0.75317
140.001 | 12.48 | -17.9684 | -15.1202 | -71.4945 | 0.72458
141.002 | 12.4894 | -18.9513 | -15.4688 | -70.0896 | 0.69529
142.001 | 12.4989 | -19.9258 | -15.6997 | -68.2595 | 0.67629
143.002 | 12.5133 | -20.9018 | -16.0954 | -66.1511 | 0.64507
144.001 | 12.52 | -21.8939 | -16.5063 | -63.4054 | 0.61477
145.001 | 12.5313 | -22.8689 | -16.8176 | -62.2798 | 0.59233
146.002 | 12.5373 | -23.8528 | -17.1756 | -60.8861 | 0.56801
147.001 | 12.5459 | -24.8409 | -17.5948 | -59.5994 | 0.54069
148.001 | 12.5504 | -25.8068 | -18.1361 | -57.9553 | 0.50775
149.001 | 12.5502 | -26.8222 | -18.4144 | -58.691 | 0.49173
150.001 | 12.5594 | -27.7697 | -18.8271 | -57.9653 | 0.4684
151.002 | 12.5643 | -28.7719 | -19.1426 | -57.3802 | 0.45144
152.001 | 12.5706 | -29.7912 | -19.7346 | -56.5131 | 0.42138
153.001 | 12.5763 | -30.7576 | -20.4245 | -53.9438 | 0.38893
154.002 | 12.5776 | -31.737 | -21.2556 | -54.7088 | 0.35338
155.001 | 12.5847 | -32.7086 | -22.4974 | -51.8683 | 0.30605
156.001 | 12.5814 | -33.6671 | -23.9007 | -51.1147 | 0.26048
157.001 | 12.5832 | -34.6283 | -25.5135 | -52.6236 | 0.21629
158.001 | 12.5793 | -35.6113 | -27.6473 | -53.8135 | 0.16925
159.001 | 12.58 | -36.5548 | -30.0529 | -57.3374 | 0.12829
160.001 | 12.5743 | -37.5449 | -33.5078 | -68.1608 | 0.086247
161.002 | 12.5765 | -38.5064 | -36.9904 | -79.1564 | 0.057744
162.001 | 12.576 | -39.4862 | -41.652 | -119.761 | 0.033763
163.001 | 12.578 | -40.4278 | -39.8146 | -174.805 | 0.041708
164.002 | 12.5798 | -41.4199 | -33.2098 | 168.593 | 0.089201
165.002 | 12.5815 | -42.3669 | -29.7857 | 162.589 | 0.13228
166.002 | 12.5856 | -43.2927 | -27.2873 | 161.088 | 0.17628
167.002 | 12.5815 | -44.2432 | -25.4353 | 159.486 | 0.21829
168.001 | 12.5777 | -45.2672 | -23.9955 | 162.872 | 0.25776
169.001 | 12.5775 | -46.2071 | -22.6642 | 163.722 | 0.30047
170.002 | 12.5797 | -47.2264 | -21.8129 | 165.471 | 0.33134
171.002 | 12.5703 | -48.206 | -20.9205 | 163.606 | 0.36759
172.002 | 12.5709 | -49.1852 | -20.0936 | 161.918 | 0.4043
173.001 | 12.5653 | -50.215 | -19.379 | 160.869 | 0.43926
174.002 | 12.5587 | -51.2217 | -18.5798 | 159.988 | 0.48198
175.002 | 12.5571 | -52.1822 | -17.8615 | 160.274 | 0.52365
176.001 | 12.5496 | -53.1266 | -17.3422 | 160.35 | 0.55641
177.002 | 12.5393 | -54.0864 | -16.913 | 161.724 | 0.58532
178.001 | 12.5325 | -55.0801 | -16.5318 | 163.322 | 0.61208
179.001 | 12.5268 | -56.042 | -16.4458 | 163.949 | 0.61858
180.001 | 12.5134 | -56.9678 | -16.4062 | 165.372 | 0.62238
181.002 | 12.5057 | -57.9492 | -16.1901 | 165.902 | 0.63864
182.001 | 12.5007 | -58.8986 | -16.1285 | 166.421 | 0.64355
183.002 | 12.4984 | -59.8258 | -15.7653 | 168.429 | 0.67124
184.002 | 12.4929 | -60.7524 | -15.6809 | 169.309 | 0.67824
185.002 | 12.4946 | -61.669 | -15.3169 | 171.451 | 0.70715
186.001 | 12.4926 | -62.5446 | -14.965 | 172.851 | 0.73659
187.002 | 12.4954 | -63.4587 | -14.7791 | 175.079 | 0.7523
188.002 | 12.4852 | -64.3806 | -14.4246 | 176.934 | 0.7846
189.001 | 12.485 | -65.3127 | -14.1983 | 178.946 | 0.80536
190.002 | 12.4817 | -66.2999 | -13.9077 | -179.557 | 0.83312
191.002 | 12.4771 | -67.2474 | -13.769 | -178.255 | 0.847
192.001 | 12.475 | -68.2631 | -13.75 | -177.501 | 0.84906
193.001 | 12.4756 | -69.2503 | -13.5007 | -175.961 | 0.87377
194.002 | 12.4781 | -70.2476 | -13.4773 | -174.691 | 0.87587
195.001 | 12.478 | -71.2181 | -13.3919 | -173.149 | 0.88456
196.001 | 12.4772 | -72.1974 | -13.2145 | -172.003 | 0.90292
197.001 | 12.4744 | -73.1372 | -13.1347 | -170.115 | 0.91156
198.001 | 12.4701 | -74.1129 | -13.0251 | -168.694 | 0.92362
199.002 | 12.4656 | -75.1327 | -12.8612 | -166.468 | 0.94173
200.002 | 12.4559 | -76.0995 | -12.7192 | -164.698 | 0.95835
201.001 | 12.458 | -77.1127 | -12.6236 | -162.429 | 0.96875
202.002 | 12.45 | -78.1324 | -12.6437 | -161.017 | 0.9674
203.002 | 12.4519 | -79.1528 | -12.5382 | -158.916 | 0.97903
204.001 | 12.4545 | -80.1833 | -12.5514 | -157.462 | 0.97726
205.002 | 12.4522 | -81.2255 | -12.537 | -155.857 | 0.97914
206.001 | 12.4542 | -82.2124 | -12.5768 | -154.198 | 0.97442
207.001 | 12.4511 | -83.1753 | -12.551 | -152.856 | 0.97768
208.001 | 12.4511 | -84.2332 | -12.6481 | -151.63 | 0.96679
209.002 | 12.4467 | -85.2612 | -12.6438 | -150.077 | 0.96776
210.002 | 12.4488 | -86.2728 | -12.7036 | -148.552 | 0.96088
211.001 | 12.4503 | -87.3226 | -12.6616 | -146.73 | 0.96538
212.001 | 12.4497 | -88.3569 | -12.7131 | -145.616 | 0.95972
213.002 | 12.4517 | -89.3932 | -12.7998 | -143.974 | 0.94996
214.002 | 12.4539 | -90.4546 | -12.8244 | -142.721 | 0.94702
215.002 | 12.453 | -91.4736 | -13.0096 | -140.988 | 0.9271
216.001 | 12.4518 | -92.499 | -13.0402 | -140.015 | 0.92396
217.002 | 12.4534 | -93.5018 | -13.1649 | -138.731 | 0.9106
218.002 | 12.4517 | -94.5114 | -13.2618 | -138.108 | 0.90066
219.002 | 12.4494 | -95.5517 | -13.3567 | -136.912 | 0.89109
220.002 | 12.4467 | -96.5671 | -13.5876 | -135.813 | 0.86793
221.001 | 12.4396 | -97.5825 | -13.7136 | -134.19 | 0.85612
222.002 | 12.4382 | -98.5901 | -13.923 | -132.621 | 0.83583
223.002 | 12.4335 | -99.6484 | -14.1716 | -131.434 | 0.81266
224.002 | 12.4357 | -100.647 | -14.4638 | -129.825 | 0.78554
225.001 | 12.4377 | -101.674 | -14.7517 | -128.412 | 0.75971
226.002 | 12.4389 | -102.73 | -15.0413 | -126.835 | 0.73467
227.001 | 12.4408 | -103.762 | -15.3998 | -125.621 | 0.70478
228.001 | 12.4447 | -104.773 | -15.725 | -124.373 | 0.67855
229.002 | 12.448 | -105.805 | -16.1377 | -122.245 | 0.64678
230.001 | 12.4526 | -106.803 | -16.3509 | -120.802 | 0.63076
231.002 | 12.4549 | -107.839 | -16.6708 | -119.041 | 0.60777
232.001 | 12.4601 | -108.829 | -16.8388 | -115.727 | 0.59576
233.002 | 12.4578 | -109.864 | -17.2232 | -112.854 | 0.5701
234.002 | 12.462 | -110.867 | -17.4654 | -111.505 | 0.55415
235.001 | 12.4635 | -111.916 | -17.7949 | -109.128 | 0.53341
236.002 | 12.4644 | -112.911 | -18.2272 | -106.703 | 0.50744
237.001 | 12.4609 | -113.95 | -18.5404 | -105.41 | 0.48966
238.002 | 12.4683 | -114.951 | -19.1966 | -103.57 | 0.45363
239.002 | 12.4721 | -116.004 | -19.7414 | -101.411 | 0.42585
240.002 | 12.474 | -117.034 | -20.6132 | -100.121 | 0.38509
241.002 | 12.47 | -118.014 | -21.3128 | -98.8396 | 0.35544
242.001 | 12.4747 | -119.074 | -22.3106 | -96.2104 | 0.31668
243.002 | 12.4774 | -120.084 | -23.1316 | -94.218 | 0.28803
244.001 | 12.4799 | -121.098 | -24.2875 | -88.4429 | 0.25206
245.001 | 12.4807 | -122.097 | -25.6877 | -84.4605 | 0.21451
246.002 | 12.4821 | -123.144 | -26.8415 | -75.8345 | 0.18779
247.002 | 12.4799 | -124.18 | -27.9716 | -63.8811 | 0.16492
248.002 | 12.4788 | -125.189 | -28.9873 | -49.594 | 0.14674
249.002 | 12.4828 | -126.191 | -29.5765 | -33.3353 | 0.13705
250.001 | 12.4785 | -127.209 | -28.8178 | -18.3674 | 0.14964
251.001 | 12.4851 | -128.187 | -27.7793 | -2.9547 | 0.16851
252.002 | 12.4822 | -129.188 | -26.7831 | 9.1489 | 0.18906
253.002 | 12.4785 | -130.228 | -25.3071 | 17.5848 | 0.22417
254.002 | 12.4825 | -131.206 | -24.3107 | 24.7041 | 0.25131
255.001 | 12.481 | -132.245 | -23.4417 | 31.2659 | 0.27781
256.002 | 12.4825 | -133.266 | -22.4477 | 35.4704 | 0.31145
257.002 | 12.482 | -134.287 | -21.8231 | 39.7347 | 0.33469
258.001 | 12.4783 | -135.3 | -21.0916 | 42.4556 | 0.36426
259.001 | 12.4823 | -136.301 | -20.4469 | 43.6119 | 0.39216
260.002 | 12.4805 | -137.316 | -19.7444 | 47.9192 | 0.42529
261.001 | 12.482 | -138.327 | -18.9826 | 49.25 | 0.46421
262.001 | 12.4818 | -139.336 | -18.4904 | 51.3845 | 0.4913
263.002 | 12.4782 | -140.342 | -17.7464 | 53.7788 | 0.53549
264.002 | 12.48 | -141.363 | -17.2518 | 55.1606 | 0.56677
265.001 | 12.4704 | -142.384 | -16.6913 | 55.6565 | 0.60525
266.001 | 12.4626 | -143.398 | -16.3955 | 57.1773 | 0.6268
267.001 | 12.46 | -144.418 | -15.935 | 58.4247 | 0.66116
268.001 | 12.4488 | -145.427 | -15.6231 | 59.4683 | 0.68624
269.001 | 12.4428 | -146.452 | -15.4676 | 60.7516 | 0.69913
270.001 | 12.4347 | -147.41 | -15.1728 | 61.6483 | 0.72397
271.002 | 12.431 | -148.367 | -14.9679 | 63.0885 | 0.74159
272.001 | 12.4222 | -149.33 | -14.7531 | 64.2742 | 0.76095
273.001 | 12.4175 | -150.289 | -14.5439 | 65.9566 | 0.77994
274.002 | 12.4165 | -151.293 | -14.4171 | 66.8014 | 0.79152
275.001 | 12.4141 | -152.245 | -14.2332 | 67.8377 | 0.80871
276.001 | 12.4129 | -153.204 | -14.0552 | 68.75 | 0.82559
277.002 | 12.4132 | -154.195 | -13.8889 | 70.6171 | 0.84155
278.001 | 12.4162 | -155.182 | -13.7516 | 71.6583 | 0.85468
279.001 | 12.4202 | -156.174 | -13.6209 | 72.696 | 0.86726
280.002 | 12.4212 | -157.184 | -13.4204 | 74.2977 | 0.88744
281.001 | 12.4219 | -158.157 | -13.3708 | 75.5158 | 0.89246
282.002 | 12.4243 | -159.214 | -13.3088 | 77.054 | 0.89863
283.002 | 12.4258 | -160.198 | -13.072 | 77.9873 | 0.92334
284.002 | 12.4228 | -161.238 | -12.8225 | 79.6993 | 0.95063
285.001 | 12.4189 | -162.295 | -12.7242 | 80.9513 | 0.9619
286.001 | 12.4213 | -163.31 | -12.4866 | 82.0653 | 0.98837
287.001 | 12.4189 | -164.319 | -12.3802 | 82.8371 | 1.0009
288.002 | 12.4153 | -165.391 | -12.1917 | 83.7751 | 1.0233
289.002 | 12.4135 | -166.395 | -12.1124 | 85.1531 | 1.0329
290.001 | 12.41 | -167.448 | -12.054 | 85.7605 | 1.0403
291.002 | 12.4058 | -168.499 | -12.0017 | 87.1407 | 1.0471
292.002 | 12.4025 | -169.588 | -11.9327 | 88.0336 | 1.0559
293.002 | 12.4041 | -170.587 | -11.8529 | 89.253 | 1.0655
294.002 | 12.396 | -171.665 | -11.8401 | 90.4909 | 1.068
295.002 | 12.3977 | -172.734 | -11.7973 | 91.4772 | 1.0731
296.001 | 12.3928 | -173.763 | -11.7705 | 92.7045 | 1.0771
297.002 | 12.3903 | -174.815 | -11.7465 | 93.345 | 1.0803
298.001 | 12.3886 | -175.88 | -11.7503 | 94.616 | 1.0801
299.002 | 12.3898 | -176.933 | -11.7482 | 94.6897 | 1.0802
300.001 | 12.3873 | -177.986 | -11.8817 | 96.2853 | 1.064
301.001 | 12.3834 | -179.013 | -11.7947 | 96.5576 | 1.0752
302.001 | 12.3807 | 179.913 | -11.8597 | 97.5753 | 1.0675
303.001 | 12.3768 | 178.846 | -11.963 | 98.0852 | 1.0553
304.002 | 12.3769 | 177.792 | -12.002 | 99.0131 | 1.0506
305.002 | 12.3755 | 176.748 | -11.9598 | 99.1892 | 1.0559
306.002 | 12.3708 | 175.722 | -11.9898 | 99.6105 | 1.0528
307.002 | 12.3689 | 174.64 | -12.099 | 99.782 | 1.0398
308.002 | 12.3592 | 173.574 | -12.1217 | 99.7289 | 1.0383
309.001 | 12.3558 | 172.509 | -12.1637 | 99.7411 | 1.0337
310.001 | 12.3501 | 171.468 | -12.297 | 99.7733 | 1.0186
311.002 | 12.3422 | 170.371 | -12.4219 | 99.5262 | 1.0049
312.002 | 12.3398 | 169.313 | -12.6474 | 100.145 | 0.97937
313.002 | 12.3342 | 168.239 | -12.8673 | 99.8758 | 0.95545
314.002 | 12.3293 | 167.224 | -13.0791 | 100.2 | 0.93291
315.002 | 12.328 | 166.134 | -13.3762 | 100.344 | 0.90162
316.002 | 12.3217 | 165.13 | -13.5686 | 100.764 | 0.88248
317.001 | 12.3197 | 164.098 | -13.8365 | 100.674 | 0.85582
318.002 | 12.3161 | 163.049 | -14.166 | 100.407 | 0.82426
319.001 | 12.3128 | 162.036 | -14.4566 | 99.8656 | 0.7974
320.001 | 12.3157 | 161.011 | -14.7912 | 99.1726 | 0.76697
321.001 | 12.3188 | 160.007 | -15.2958 | 98.5115 | 0.72338
322.001 | 12.3238 | 159.005 | -15.7029 | 99.229 | 0.68982
323.001 | 12.3225 | 157.952 | -16.0995 | 97.9032 | 0.65911
324.002 | 12.3246 | 156.928 | -16.5534 | 98.1749 | 0.62536
325.002 | 12.3284 | 155.912 | -16.8463 | 97.0392 | 0.60434
326.002 | 12.3258 | 154.957 | -17.2478 | 96.9777 | 0.5772
327.001 | 12.3261 | 153.934 | -17.4312 | 95.4727 | 0.56511
328.002 | 12.3318 | 152.934 | -17.7693 | 92.5508 | 0.54316
329.001 | 12.3323 | 151.944 | -18.0101 | 89.7625 | 0.52827
330.002 | 12.3343 | 150.931 | -18.3193 | 85.7016 | 0.50967
331.001 | 12.3371 | 149.941 | -18.6201 | 81.7461 | 0.49215
332.002 | 12.3426 | 148.969 | -19.0478 | 77.9791 | 0.46819
333.001 | 12.3422 | 147.965 | -19.2206 | 73.0396 | 0.45899
334.002 | 12.3417 | 146.944 | -19.3876 | 68.847 | 0.45027
335.002 | 12.3386 | 145.953 | -19.3794 | 63.7674 | 0.45086
336.002 | 12.3373 | 144.973 | -19.4936 | 58.57 | 0.44504
337.002 | 12.3317 | 144.032 | -19.3411 | 53.6005 | 0.45321
338.001 | 12.331 | 143.011 | -18.9942 | 47.1939 | 0.47173
339.002 | 12.336 | 142.021 | -18.7462 | 41.3871 | 0.48512
340.002 | 12.3381 | 141.067 | -18.3053 | 36.0103 | 0.51027
341.002 | 12.338 | 140.109 | -17.909 | 31.2897 | 0.53411
342.002 | 12.337 | 139.124 | -17.5722 | 27.318 | 0.55531
343.002 | 12.3384 | 138.22 | -17.2166 | 24.2898 | 0.57844
344.002 | 12.3388 | 137.258 | -16.8973 | 21.7156 | 0.60008
345.003 | 12.3369 | 136.269 | -16.3388 | 19.2501 | 0.64011
346.002 | 12.3396 | 135.328 | -15.9399 | 17.5183 | 0.67002
347.002 | 12.3408 | 134.328 | -15.4942 | 16.2688 | 0.70523
348.002 | 12.3389 | 133.324 | -14.99 | 14.7731 | 0.7476
349.001 | 12.3391 | 132.346 | -14.6077 | 13.8729 | 0.78127
350.002 | 12.336 | 131.373 | -14.1159 | 13.196 | 0.82714
351.002 | 12.3395 | 130.428 | -13.7121 | 13.1822 | 0.86622
352.001 | 12.335 | 129.437 | -13.4108 | 12.6643 | 0.8973
353.002 | 12.3338 | 128.422 | -13.0172 | 12.7927 | 0.93911
354.001 | 12.3368 | 127.447 | -12.6524 | 12.2253 | 0.97914
355.002 | 12.331 | 126.473 | -12.2794 | 12.3921 | 1.0229
356.002 | 12.3271 | 125.496 | -12.0183 | 11.9746 | 1.0546
357.002 | 12.3215 | 124.529 | -11.828 | 12.1512 | 1.0788
358.002 | 12.3203 | 123.553 | -11.6117 | 11.8978 | 1.1062
359.002 | 12.3181 | 122.776 | -11.4458 | 12.3638 | 1.1279
FREQ | 1.2429
CONICAL | CUTTHETA= | 6
ANGLE | RHC | RPHD | LHC | LPHD | AXIAL
0.0008 | 12.2164 | 96.1675 | -11.34 | -29.3791 | 1.1552
1.0015 | 12.2241 | 95.2573 | -10.9798 | -27.5218 | 1.2032
2.0012 | 12.2254 | 94.2654 | -10.7774 | -26.3973 | 1.2315
3.0013 | 12.2409 | 93.29 | -10.3815 | -25.567 | 1.2868
4.0011 | 12.2478 | 92.3856 | -10.0406 | -24.2002 | 1.3375
5.0021 | 12.2575 | 91.4094 | -9.8063 | -23.1801 | 1.3726
6.0017 | 12.259 | 90.4951 | -9.5812 | -22.4144 | 1.4086
7.0006 | 12.2696 | 89.5577 | -9.3982 | -20.9175 | 1.437
8.0015 | 12.2774 | 88.5442 | -9.1942 | -20.6373 | 1.47
9.0019 | 12.2897 | 87.6267 | -9.0028 | -19.5473 | 1.5007
10.001 | 12.2947 | 86.6017 | -8.8586 | -18.3336 | 1.5251
11.0017 | 12.3038 | 85.5665 | -8.5976 | -17.0368 | 1.5702
12.0013 | 12.309 | 84.5753 | -8.5678 | -15.7079 | 1.5747
13.0014 | 12.3103 | 83.5809 | -8.3138 | -14.6887 | 1.6214
14.0015 | 12.3084 | 82.6472 | -8.2444 | -13.2914 | 1.6349
15.0011 | 12.3067 | 81.6443 | -8.1289 | -11.8891 | 1.6572
16.0015 | 12.308 | 80.6269 | -7.8792 | -10.6656 | 1.7056
17.002 | 12.309 | 79.6518 | -7.7649 | -9.38 | 1.7281
18.0014 | 12.3081 | 78.6633 | -7.5949 | -8.0933 | 1.7627
19.0012 | 12.3063 | 77.6699 | -7.4721 | -6.8368 | 1.7884
20.0013 | 12.3132 | 76.7025 | -7.3361 | -5.7204 | 1.8153
21.0014 | 12.3106 | 75.6066 | -7.2074 | -4.872 | 1.8432
22.0013 | 12.3044 | 74.634 | -7.0824 | -3.2836 | 1.8714
23.0014 | 12.3079 | 73.624 | -7.0204 | -2.0291 | 1.8842
24.0011 | 12.3006 | 72.5972 | -6.9501 | -1.2271 | 1.9013
25.002 | 12.2973 | 71.5903 | -6.8555 | -0.28342 | 1.923
26.0014 | 12.2921 | 70.6339 | -6.8128 | 0.97448 | 1.9337
27.0018 | 12.2903 | 69.597 | -6.814 | 2.5236 | 1.9338
28.0014 | 12.2852 | 68.601 | -6.7289 | 3.7555 | 1.9542
29.0014 | 12.279 | 67.5899 | -6.7039 | 4.8078 | 1.9613
30.0013 | 12.2771 | 66.5706 | -6.6828 | 6.3823 | 1.9665
31.0022 | 12.2698 | 65.5236 | -6.6933 | 7.1945 | 1.9658
32.0013 | 12.2627 | 64.547 | -6.6092 | 8.6281 | 1.9867
33.0014 | 12.2565 | 63.5278 | -6.6627 | 10.0659 | 1.9758
34.0016 | 12.252 | 62.4841 | -6.6011 | 11.2987 | 1.9911
35.0013 | 12.2455 | 61.4965 | -6.6319 | 12.2546 | 1.9854
36.0014 | 12.2388 | 60.4747 | -6.6223 | 13.706 | 1.9892
37.0014 | 12.2331 | 59.4729 | -6.6899 | 14.844 | 1.9749
38.0013 | 12.2311 | 58.4381 | -6.6838 | 16.4644 | 1.9768
39.0012 | 12.2209 | 57.4616 | -6.7682 | 17.7928 | 1.9599
40.002 | 12.2138 | 56.415 | -6.8313 | 18.9816 | 1.9472
41.0019 | 12.2042 | 55.3927 | -6.9257 | 20.4285 | 1.9281
42.0011 | 12.2015 | 54.3782 | -6.9321 | 21.9176 | 1.9273
43.0017 | 12.1932 | 53.3633 | -7.0556 | 23.2704 | 1.9017
44.0012 | 12.1933 | 52.2964 | -7.1512 | 25.0329 | 1.8807
45.0017 | 12.1847 | 51.3652 | -7.239 | 26.5261 | 1.8635
46.0017 | 12.1793 | 50.3222 | -7.3133 | 28.0162 | 1.8486
47.0013 | 12.1729 | 49.2921 | -7.3788 | 29.2679 | 1.836
48.0016 | 12.1632 | 48.2618 | -7.4985 | 30.8027 | 1.8127
49.0013 | 12.1545 | 47.2096 | -7.5932 | 32.0403 | 1.7947
50.0015 | 12.1477 | 46.2267 | -7.5737 | 33.677 | 1.8002
51.0006 | 12.1372 | 45.1809 | -7.727 | 34.7639 | 1.7707
52.0016 | 12.1342 | 44.1623 | -7.768 | 35.8637 | 1.7629
53.0017 | 12.1293 | 43.1438 | -7.8069 | 37.0389 | 1.7559
54.0018 | 12.1183 | 42.1155 | -7.9009 | 38.0117 | 1.7391
55.0012 | 12.1078 | 41.0483 | -8.0018 | 39.0043 | 1.721
56.0013 | 12.0958 | 40.0327 | -8.1636 | 40.0607 | 1.6914
57.001 | 12.094 | 39.0201 | -8.2589 | 41.5223 | 1.6732
58.0013 | 12.0845 | 37.9774 | -8.431 | 41.8843 | 1.642
59.0017 | 12.0783 | 36.9442 | -8.6183 | 42.7441 | 1.6079
60.0015 | 12.0709 | 35.9096 | -8.7709 | 44.508 | 1.5811
61.0023 | 12.0672 | 34.8611 | -9.0114 | 45.793 | 1.5383
62.0011 | 12.0599 | 33.8184 | -9.137 | 46.8307 | 1.5174
63.0017 | 12.0577 | 32.8095 | -9.3683 | 48.1757 | 1.4777
64.0017 | 12.0545 | 31.7447 | -9.512 | 49.9617 | 1.4539
65.0012 | 12.0424 | 30.7075 | -9.6844 | 52.3113 | 1.4272
66.0019 | 12.0394 | 29.679 | -9.7828 | 54.4125 | 1.4115
67.0018 | 12.0428 | 28.6605 | -9.9983 | 55.942 | 1.3763
68.0016 | 12.0402 | 27.6091 | -10.0964 | 58.1513 | 1.3611
69.0013 | 12.0288 | 26.5901 | -10.1582 | 60.5662 | 1.3532
70.0017 | 12.0249 | 25.5112 | -10.2309 | 62.5712 | 1.3425
71.0008 | 12.016 | 24.5707 | -10.4351 | 64.5133 | 1.3126
72.0014 | 12.0155 | 23.5716 | -10.467 | 67.1087 | 1.3078
73.0011 | 12.0086 | 22.4758 | -10.6536 | 69.2117 | 1.2809
74.0013 | 12.0079 | 21.4581 | -10.6552 | 71.4483 | 1.2808
75.0016 | 12.0072 | 20.3852 | -10.8419 | 73.9689 | 1.2535
76.002 | 12.0071 | 19.3718 | -10.8862 | 76.0746 | 1.2472
77.0018 | 11.9972 | 18.3279 | -11.0271 | 78.3608 | 1.2284
78.0014 | 11.9954 | 17.285 | -11.0825 | 81.3837 | 1.2209
79.0014 | 11.9957 | 16.2169 | -11.16 | 84.7868 | 1.2099
80.0014 | 11.9872 | 15.1833 | -11.1912 | 86.9027 | 1.2068
81.0013 | 11.993 | 14.15 | -11.3002 | 89.3959 | 1.1909
82.001 | 11.9963 | 13.13 | -11.3023 | 92.4837 | 1.1901
83.0015 | 11.9906 | 12.0605 | -11.328 | 95.487 | 1.1874
84.0017 | 11.9908 | 11.0611 | -11.314 | 97.852 | 1.1893
85.0013 | 11.9893 | 10.0934 | -11.3115 | 100.778 | 1.1898
86.0016 | 11.9988 | 9.0848 | -11.284 | 103.521 | 1.1923
87.0019 | 12.0091 | 8.1083 | -11.347 | 105.986 | 1.1823
88.0014 | 12.0166 | 7.1236 | -11.4373 | 108.646 | 1.169
89.0017 | 12.0171 | 6.1579 | -11.5502 | 110.911 | 1.1538
90.0011 | 12.0338 | 5.1571 | -11.5334 | 113.877 | 1.1538
91.0011 | 12.0378 | 4.2307 | -11.652 | 116.417 | 1.1376
92.0013 | 12.0431 | 3.2334 | -11.6469 | 118.277 | 1.1375
93.0013 | 12.0573 | 2.2446 | -11.853 | 121.415 | 1.109
94.001 | 12.0747 | 1.2662 | -11.7654 | 124.471 | 1.118
95.0017 | 12.0865 | 0.32936 | -11.8561 | 127.128 | 1.1048
96.0016 | 12.0984 | -0.66379 | -11.9643 | 130.987 | 1.0896
97.0016 | 12.107 | -1.6735 | -11.9802 | 133.542 | 1.0865
98.0015 | 12.1277 | -2.6635 | -11.9382 | 136.148 | 1.0892
99.0011 | 12.1377 | -3.6576 | -11.9773 | 139.848 | 1.0831
100.002 | 12.1468 | -4.6048 | -12.0545 | 143.265 | 1.0723
101.002 | 12.1613 | -5.604 | -12.0166 | 146.669 | 1.0752
102.002 | 12.177 | -6.5707 | -11.9063 | 150.036 | 1.087
103.001 | 12.1901 | -7.5469 | -11.995 | 153.076 | 1.0743
104.002 | 12.1983 | -8.5169 | -12.0288 | 156.966 | 1.0692
105.002 | 12.1959 | -9.5249 | -11.9584 | 159.406 | 1.0782
106.002 | 12.212 | -10.4917 | -11.9503 | 163.294 | 1.0772
107.002 | 12.2138 | -11.4873 | -11.9194 | 166.053 | 1.0808
108.001 | 12.2258 | -12.4715 | -11.7791 | 169.689 | 1.0969
109.002 | 12.2333 | -13.5077 | -11.7851 | 173.231 | 1.0952
110.001 | 12.2401 | -14.4692 | -11.7504 | 175.262 | 1.0988
111.001 | 12.2549 | -15.5073 | -11.5979 | 179.088 | 1.1163
112.001 | 12.2597 | -16.4763 | -11.4273 | -177.993 | 1.1379
113.001 | 12.2709 | -17.4923 | -11.3313 | -174.515 | 1.1491
114.002 | 12.2824 | -18.4626 | -11.2797 | -171.696 | 1.1545
115.001 | 12.2871 | -19.4419 | -11.2016 | -168.764 | 1.1643
116.001 | 12.2937 | -20.4047 | -11.186 | -166.177 | 1.1655
117.001 | 12.3033 | -21.4207 | -11.0722 | -163.317 | 1.1796
118.002 | 12.3058 | -22.4158 | -11.0142 | -160.923 | 1.1872
119.002 | 12.3095 | -23.4102 | -10.9745 | -158.39 | 1.1921
120.001 | 12.3179 | -24.3744 | -10.9507 | -155.991 | 1.1943
121.002 | 12.3225 | -25.3415 | -10.8929 | -153.792 | 1.2016
122.001 | 12.3312 | -26.3378 | -10.8884 | -151.82 | 1.201
123.001 | 12.3372 | -27.3321 | -10.7565 | -149.337 | 1.2186
124.001 | 12.3452 | -28.2869 | -10.7809 | -147.405 | 1.2141
125.002 | 12.3517 | -29.2655 | -10.7696 | -145.414 | 1.2147
126.002 | 12.3622 | -30.2084 | -10.744 | -142.979 | 1.2169
127.001 | 12.3657 | -31.1747 | -10.697 | -140.544 | 1.223
128.001 | 12.3668 | -32.1693 | -10.7142 | -138.591 | 1.2204
129.001 | 12.3819 | -33.1691 | -10.677 | -136.891 | 1.2235
130.001 | 12.387 | -34.1749 | -10.7454 | -134.438 | 1.2132
131.002 | 12.3897 | -35.1853 | -10.9057 | -132.9 | 1.1906
132.001 | 12.4036 | -36.1561 | -10.9775 | -131.31 | 1.1788
133.001 | 12.4138 | -37.1234 | -11.1735 | -130.322 | 1.1511
134.001 | 12.4252 | -38.1255 | -11.2743 | -128.659 | 1.1363
135.001 | 12.4332 | -39.1254 | -11.4215 | -127.662 | 1.1161
136.002 | 12.4369 | -40.0505 | -11.701 | -126.126 | 1.0802
137.001 | 12.4462 | -41.0851 | -11.8456 | -124.631 | 1.0612
138.001 | 12.4557 | -42.0254 | -12.054 | -123.084 | 1.0348
139.001 | 12.4486 | -43.0408 | -12.2648 | -120.969 | 1.0108
140.001 | 12.4578 | -44.0335 | -12.5419 | -118.715 | 0.97795
141.002 | 12.4548 | -45.0497 | -12.821 | -117.253 | 0.9473
142.001 | 12.4659 | -46.0678 | -12.8884 | -115.506 | 0.93875
143.002 | 12.4756 | -47.0771 | -13.2426 | -113.599 | 0.90017
144.001 | 12.4773 | -48.1236 | -13.548 | -111.837 | 0.86885
145.001 | 12.479 | -49.1167 | -13.799 | -110.102 | 0.8439
146.002 | 12.4862 | -50.1692 | -14.0744 | -109.585 | 0.81683
147.001 | 12.4982 | -51.1359 | -14.3662 | -108.182 | 0.78872
148.001 | 12.505 | -52.1232 | -14.9204 | -108.116 | 0.73933
149.001 | 12.5072 | -53.169 | -15.3104 | -107.031 | 0.70666
150.001 | 12.5116 | -54.0439 | -15.7706 | -107.655 | 0.66981
151.002 | 12.5126 | -55.0894 | -16.2836 | -107.168 | 0.63128
152.001 | 12.5208 | -56.0957 | -16.9285 | -107.197 | 0.58553
153.001 | 12.5187 | -57.0755 | -17.4844 | -107.682 | 0.54933
154.002 | 12.5278 | -58.11 | -18.2334 | -108.493 | 0.50339
155.001 | 12.5349 | -59.0906 | -19.0857 | -107.166 | 0.45595
156.001 | 12.5385 | -60.0014 | -19.8987 | -108.21 | 0.41502
157.001 | 12.5461 | -60.9939 | -21.0244 | -110.803 | 0.36423
158.001 | 12.5528 | -61.9617 | -22.291 | -109.618 | 0.31456
159.001 | 12.5532 | -62.9318 | -24.1362 | -113.606 | 0.25433
160.001 | 12.5567 | -63.8297 | -25.2438 | -117.656 | 0.22379
161.002 | 12.5517 | -64.789 | -27.348 | -125.298 | 0.17574
162.001 | 12.5576 | -65.754 | -28.4391 | -139.385 | 0.15489
163.001 | 12.5621 | -66.7121 | -29.7087 | -157.261 | 0.13376
164.002 | 12.5646 | -67.6754 | -30.325 | -177.715 | 0.12456
165.002 | 12.5644 | -68.6627 | -28.852 | 160.842 | 0.14758
166.002 | 12.5716 | -69.6003 | -26.7853 | 142.866 | 0.18707
167.002 | 12.5747 | -70.5799 | -24.6752 | 137.308 | 0.23844
168.001 | 12.5706 | -71.5289 | -22.7577 | 132.589 | 0.29749
169.001 | 12.5709 | -72.4772 | -21.2173 | 128.269 | 0.35522
170.002 | 12.5666 | -73.4757 | -20.0748 | 128.183 | 0.40537
171.002 | 12.558 | -74.4211 | -19.2564 | 127.134 | 0.44588
172.002 | 12.5541 | -75.364 | -18.6779 | 126.745 | 0.47682
173.001 | 12.5514 | -76.3614 | -18.0051 | 125.819 | 0.5154
174.002 | 12.5507 | -77.3412 | -17.4016 | 124.181 | 0.55255
175.002 | 12.5509 | -78.2681 | -16.8685 | 123.605 | 0.58754
176.001 | 12.551 | -79.2232 | -16.3201 | 124.401 | 0.62586
177.002 | 12.5461 | -80.1602 | -15.8115 | 124.412 | 0.66402
178.001 | 12.552 | -81.0581 | -15.2002 | 126.295 | 0.712
179.001 | 12.547 | -81.9532 | -14.8734 | 128.169 | 0.73975
180.001 | 12.5455 | -82.9193 | -14.3639 | 130.25 | 0.78465
181.002 | 12.5371 | -83.8209 | -14.0537 | 132.918 | 0.81399
182.001 | 12.5471 | -84.7803 | -13.757 | 134.313 | 0.84135
183.002 | 12.5478 | -85.7093 | -13.5132 | 135.899 | 0.86528
184.002 | 12.5546 | -86.6655 | -13.188 | 137.204 | 0.89764
185.002 | 12.5611 | -87.6134 | -12.8727 | 138.68 | 0.93018
186.001 | 12.5696 | -88.557 | -12.5767 | 139.269 | 0.96156
187.002 | 12.5778 | -89.5377 | -12.1932 | 139.929 | 1.0041
188.002 | 12.5816 | -90.5201 | -11.8596 | 141.338 | 1.0431
189.001 | 12.5882 | -91.3923 | -11.5268 | 143.016 | 1.0831
190.002 | 12.5943 | -92.3655 | -11.3663 | 143.325 | 1.1025
191.002 | 12.5905 | -93.3044 | -11.0568 | 145.316 | 1.1432
192.001 | 12.5877 | -94.3167 | -11.0266 | 147.098 | 1.1475
193.001 | 12.5889 | -95.2965 | -10.822 | 147.432 | 1.1748
194.002 | 12.5908 | -96.2537 | -10.726 | 149.292 | 1.1876
195.001 | 12.5933 | -97.2508 | -10.5086 | 150.329 | 1.2175
196.001 | 12.5915 | -98.2741 | -10.4196 | 151.403 | 1.2303
197.001 | 12.5912 | -99.1991 | -10.167 | 153.228 | 1.2668
198.001 | 12.5945 | -100.214 | -10.0582 | 154.397 | 1.2823
199.002 | 12.5973 | -101.182 | -9.9494 | 155.531 | 1.2981
200.002 | 12.5946 | -102.162 | -9.7094 | 157.055 | 1.3351
201.001 | 12.5937 | -103.168 | -9.5524 | 157.946 | 1.3596
202.002 | 12.5944 | -104.144 | -9.386 | 159.296 | 1.3859
203.002 | 12.5886 | -105.182 | -9.3912 | 160.867 | 1.386
204.001 | 12.5924 | -106.208 | -9.2012 | 162.061 | 1.4162
205.002 | 12.5856 | -107.222 | -9.1644 | 163.453 | 1.4233
206.001 | 12.5867 | -108.229 | -9.0937 | 164.697 | 1.4348
207.001 | 12.586 | -109.246 | -9.0369 | 166.127 | 1.4444
208.001 | 12.5837 | -110.266 | -9.013 | 167.656 | 1.4488
209.002 | 12.5789 | -111.291 | -8.9817 | 168.537 | 1.4549
210.002 | 12.5745 | -112.284 | -8.9932 | 170.457 | 1.4537
211.001 | 12.5716 | -113.314 | -8.9597 | 171.719 | 1.4598
212.001 | 12.5661 | -114.314 | -9.041 | 173.128 | 1.4471
213.002 | 12.5621 | -115.385 | -9.0149 | 174.778 | 1.4521
214.002 | 12.5557 | -116.403 | -9.0702 | 176.4 | 1.4439
215.002 | 12.5565 | -117.469 | -9.1579 | 177.3 | 1.4292
216.001 | 12.5546 | -118.501 | -9.234 | 178.399 | 1.417
217.002 | 12.5613 | -119.531 | -9.3083 | 179.793 | 1.4038
218.002 | 12.5643 | -120.482 | -9.4169 | -178.939 | 1.3858
219.002 | 12.5618 | -121.563 | -9.6015 | -177.832 | 1.357
220.002 | 12.5592 | -122.553 | -9.6421 | -176.524 | 1.351
221.001 | 12.5619 | -123.528 | -9.6992 | -175.503 | 1.3417
222.002 | 12.5606 | -124.584 | -9.8001 | -173.696 | 1.3263
223.002 | 12.5608 | -125.619 | -9.9912 | -172.203 | 1.2973
224.002 | 12.5635 | -126.581 | -10.1497 | -170.094 | 1.2734
225.001 | 12.5642 | -127.678 | -10.3357 | -168.376 | 1.2462
226.002 | 12.5628 | -128.711 | -10.6288 | -166.882 | 1.2049
227.001 | 12.5639 | -129.786 | -10.7414 | -165.083 | 1.1892
228.001 | 12.5598 | -130.84 | -10.9956 | -162.716 | 1.1554
229.002 | 12.56 | -131.867 | -11.1521 | -161.032 | 1.1346
230.001 | 12.5643 | -132.929 | -11.4373 | -159.334 | 1.0973
231.002 | 12.5677 | -133.991 | -11.6335 | -157.658 | 1.0723
232.001 | 12.5659 | -135.016 | -11.7787 | -155.935 | 1.0548
233.002 | 12.5633 | -136.065 | -11.8478 | -154.243 | 1.0467
234.002 | 12.5627 | -137.144 | -12.1188 | -152.967 | 1.0145
235.001 | 12.559 | -138.159 | -12.321 | -150.709 | 0.99155
236.002 | 12.5587 | -139.21 | -12.5983 | -149.059 | 0.96036
237.001 | 12.5552 | -140.228 | -12.9631 | -147.29 | 0.92116
238.002 | 12.5589 | -141.275 | -13.2862 | -145.886 | 0.8871
239.002 | 12.5628 | -142.307 | -13.7122 | -143.324 | 0.84418
240.002 | 12.5608 | -143.408 | -14.1655 | -141.27 | 0.80137
241.002 | 12.5609 | -144.43 | -14.7048 | -138.94 | 0.75307
242.001 | 12.5657 | -145.488 | -15.0815 | -135.331 | 0.72066
243.002 | 12.5608 | -146.51 | -15.5301 | -132.551 | 0.68474
244.001 | 12.5655 | -147.549 | -16.0751 | -128.549 | 0.6427
245.001 | 12.5697 | -148.574 | -16.5964 | -126.11 | 0.60494
246.002 | 12.5673 | -149.592 | -17.0499 | -121.131 | 0.57431
247.002 | 12.5694 | -150.624 | -17.516 | -115.779 | 0.54415
248.002 | 12.5673 | -151.665 | -17.7848 | -110.997 | 0.52769
249.002 | 12.5701 | -152.69 | -18.1763 | -104.697 | 0.50425
250.001 | 12.5664 | -153.736 | -18.4263 | -99.5299 | 0.49015
251.001 | 12.5646 | -154.727 | -18.7303 | -92.8943 | 0.47337
252.002 | 12.5669 | -155.734 | -18.8592 | -86.3581 | 0.46628
253.002 | 12.5655 | -156.791 | -18.9257 | -79.2537 | 0.46279
254.002 | 12.5664 | -157.808 | -18.9027 | -71.6352 | 0.46397
255.001 | 12.5573 | -158.8 | -18.958 | -65.5849 | 0.46151
256.002 | 12.5558 | -159.879 | -18.8911 | -59.9681 | 0.46516
257.002 | 12.5543 | -160.895 | -18.6284 | -52.0035 | 0.47953
258.001 | 12.5489 | -161.882 | -18.4217 | -45.0678 | 0.49139
259.001 | 12.5458 | -162.927 | -18.2826 | -38.9746 | 0.49951
260.002 | 12.542 | -163.94 | -17.7504 | -33.5229 | 0.53132
261.001 | 12.5419 | -164.963 | -17.3357 | -29.4605 | 0.55733
262.001 | 12.5412 | -166.015 | -16.6963 | -24.6541 | 0.59999
263.002 | 12.5291 | -167.1 | -16.2709 | -21.8016 | 0.631
264.002 | 12.5178 | -168.079 | -15.8545 | -18.4884 | 0.66289
265.001 | 12.5127 | -169.029 | -15.6697 | -15.135 | 0.67756
266.001 | 12.5022 | -170.025 | -15.4204 | -12.2678 | 0.69815
267.001 | 12.5049 | -171.038 | -15.2558 | -10.3786 | 0.7113
268.001 | 12.496 | -171.985 | -14.9224 | -7.0166 | 0.73992
269.001 | 12.4922 | -172.988 | -14.5066 | -4.7279 | 0.77659
270.001 | 12.4869 | -173.936 | -14.5319 | -1.2832 | 0.77481
271.002 | 12.4921 | -174.941 | -14.0816 | 1.3263 | 0.8156
272.001 | 12.4901 | -175.875 | -13.9389 | 4.7648 | 0.82932
273.001 | 12.4897 | -176.853 | -13.679 | 6.5446 | 0.8546
274.002 | 12.4893 | -177.87 | -13.5392 | 9.1673 | 0.86852
275.001 | 12.4938 | -178.879 | -13.316 | 11.2712 | 0.89071
276.001 | 12.4874 | -179.875 | -13.1521 | 13.3963 | 0.90837
277.002 | 12.4924 | 179.102 | -12.7896 | 15.6004 | 0.94662
278.001 | 12.4854 | 178.092 | -12.7912 | 18.3015 | 0.94721
279.001 | 12.489 | 177.072 | -12.5184 | 20.6565 | 0.97708
280.002 | 12.4797 | 176.029 | -12.307 | 22.4603 | 1.0023
281.001 | 12.4785 | 175.034 | -12.0722 | 24.6455 | 1.0299
282.002 | 12.4773 | 173.999 | -11.9295 | 25.9387 | 1.0472
283.002 | 12.4726 | 173.018 | -11.6909 | 28.4296 | 1.077
284.002 | 12.4665 | 171.995 | -11.4468 | 29.079 | 1.1086
285.001 | 12.4582 | 170.967 | -11.2245 | 30.5344 | 1.1385
286.001 | 12.4574 | 169.937 | -10.9904 | 31.981 | 1.1698
287.001 | 12.449 | 168.923 | -10.8437 | 32.7598 | 1.1909
288.002 | 12.4418 | 167.876 | -10.7726 | 33.7604 | 1.2018
289.002 | 12.4378 | 166.856 | -10.6074 | 35.1322 | 1.2255
290.001 | 12.4306 | 165.838 | -10.5012 | 37.0292 | 1.2416
291.002 | 12.4202 | 164.808 | -10.4165 | 38.2378 | 1.2553
292.002 | 12.4062 | 163.769 | -10.293 | 39.5925 | 1.2754
293.002 | 12.4037 | 162.73 | -10.1654 | 40.6524 | 1.2948
294.002 | 12.3972 | 161.723 | -10.0548 | 41.8411 | 1.3124
295.002 | 12.3848 | 160.693 | -10.0441 | 42.7395 | 1.3159
296.001 | 12.3718 | 159.651 | -9.9924 | 43.9291 | 1.3258
297.002 | 12.3649 | 158.652 | -9.922 | 44.7883 | 1.3377
298.001 | 12.3515 | 157.602 | -9.8452 | 45.7738 | 1.3517
299.002 | 12.3394 | 156.512 | -9.8221 | 46.7957 | 1.3572
300.001 | 12.3303 | 155.542 | -9.8593 | 47.6567 | 1.3528
301.001 | 12.3194 | 154.496 | -9.8659 | 48.6838 | 1.3535
302.001 | 12.3131 | 153.457 | -9.8377 | 49.3797 | 1.3589
303.001 | 12.3017 | 152.445 | -9.8712 | 50.2863 | 1.3554
304.002 | 12.3 | 151.414 | -9.8366 | 51.2494 | 1.3611
305.002 | 12.2868 | 150.373 | -9.8675 | 51.6662 | 1.3583
306.002 | 12.2764 | 149.381 | -9.9352 | 51.7427 | 1.3494
307.002 | 12.2674 | 148.324 | -10.0879 | 51.7112 | 1.3272
308.002 | 12.2558 | 147.32 | -10.2002 | 51.4076 | 1.3118
309.001 | 12.2493 | 146.309 | -10.3523 | 51.7329 | 1.2899
310.001 | 12.2391 | 145.303 | -10.5451 | 52.2162 | 1.263
311.002 | 12.2315 | 144.272 | -10.7239 | 52.2969 | 1.2383
312.002 | 12.2189 | 143.249 | -10.9032 | 52.9322 | 1.2146
313.002 | 12.2085 | 142.219 | -11.171 | 53.9082 | 1.1791
314.002 | 12.2005 | 141.258 | -11.2583 | 54.2498 | 1.1683
315.002 | 12.1873 | 140.24 | -11.4623 | 54.7335 | 1.1428
316.002 | 12.1737 | 139.24 | -11.681 | 54.6591 | 1.1161
317.001 | 12.1754 | 138.251 | -11.8701 | 55.1236 | 1.0918
318.002 | 12.1648 | 137.224 | -12.1958 | 55.2192 | 1.0528
319.001 | 12.1596 | 136.214 | -12.5382 | 56.2709 | 1.0126
320.001 | 12.1474 | 135.204 | -12.7997 | 56.0783 | 0.9839
321.001 | 12.1458 | 134.195 | -13.1463 | 56.6897 | 0.94551
322.001 | 12.1443 | 133.19 | -13.4129 | 57.7902 | 0.91704
323.001 | 12.1408 | 132.168 | -13.6367 | 57.7236 | 0.89403
324.002 | 12.1377 | 131.15 | -13.9577 | 58.0809 | 0.86185
325.002 | 12.1347 | 130.11 | -14.3404 | 57.5237 | 0.82493
326.002 | 12.1343 | 129.128 | -14.4895 | 56.337 | 0.8109
327.001 | 12.1334 | 128.127 | -14.8155 | 55.2181 | 0.78107
328.002 | 12.1388 | 127.114 | -15.3027 | 54.4631 | 0.73796
329.001 | 12.142 | 126.122 | -15.6172 | 51.9325 | 0.71142
330.002 | 12.1407 | 125.098 | -16.1205 | 50.0881 | 0.67143
331.001 | 12.1432 | 124.095 | -16.5997 | 48.2438 | 0.63518
332.002 | 12.1481 | 123.11 | -17.0691 | 45.028 | 0.60139
333.001 | 12.148 | 122.138 | -17.231 | 41.763 | 0.59029
334.002 | 12.1441 | 121.182 | -17.5861 | 37.7263 | 0.56688
335.002 | 12.1483 | 120.182 | -17.9149 | 32.6986 | 0.54554
336.002 | 12.1549 | 119.253 | -18.2329 | 28.7637 | 0.52551
337.002 | 12.161 | 118.312 | -18.6368 | 22.1559 | 0.50127
338.001 | 12.1684 | 117.31 | -18.8601 | 14.8956 | 0.48813
339.002 | 12.1689 | 116.387 | -18.7443 | 8.8863 | 0.49466
340.002 | 12.1719 | 115.362 | -19.1215 | 5.9074 | 0.47346
341.002 | 12.18 | 114.422 | -18.9107 | 0.18336 | 0.48464
342.002 | 12.1772 | 113.44 | -18.7778 | -4.9415 | 0.49228
343.002 | 12.179 | 112.509 | -18.534 | -8.4134 | 0.50619
344.002 | 12.1846 | 111.57 | -18.0212 | -13.887 | 0.53665
345.003 | 12.1799 | 110.619 | -17.4037 | -16.4643 | 0.57653
346.002 | 12.1877 | 109.64 | -16.7901 | -20.3528 | 0.61821
347.002 | 12.1939 | 108.676 | -16.3582 | -23.4137 | 0.6493
348.002 | 12.1991 | 107.644 | -15.7811 | -25.4616 | 0.69353
349.001 | 12.1983 | 106.672 | -15.2688 | -26.9749 | 0.73578
350.002 | 12.1909 | 105.719 | -14.8723 | -28.4243 | 0.77085
351.002 | 12.1995 | 104.755 | -14.2453 | -29.4404 | 0.82781
352.001 | 12.1953 | 103.777 | -13.8184 | -30.6125 | 0.87
353.002 | 12.2005 | 102.82 | -13.3119 | -31.0372 | 0.92179
354.001 | 12.1982 | 101.825 | -13.0081 | -32.1342 | 0.95492
355.002 | 12.1996 | 100.886 | -12.6559 | -31.8923 | 0.99436
356.002 | 12.2035 | 99.9474 | -12.2777 | -32.0126 | 1.0382
357.002 | 12.2017 | 98.975 | -12.0724 | -32.2828 | 1.0634
358.002 | 12.2116 | 98.013 | -11.7168 | -31.2204 | 1.1066
359.002 | 12.2202 | 97.2316 | -11.6094 | -30.35 | 1.1193
FREQ | 1.5601
CONICAL | CUTTHETA= | 6
ANGLE | RHC | RPHD | LHC | LPHD | AXIAL
0.0008 | 15.6501 | -136.031 | -21.0378 | 171.152 | 0.25438
1.0015 | 15.6485 | -137.111 | -20.9283 | 172.841 | 0.25765
2.0012 | 15.6436 | -138.128 | -20.3261 | 172.177 | 0.27631
3.0013 | 15.641 | -139.077 | -20.094 | 172.269 | 0.28388
4.0011 | 15.6371 | -140.188 | -19.8496 | 173.514 | 0.29211
5.0021 | 15.6363 | -141.138 | -19.6797 | 174.359 | 0.29791
6.0017 | 15.6337 | -142.149 | -19.3598 | 174.825 | 0.30918
7.0006 | 15.6313 | -143.168 | -19.2192 | 175.081 | 0.31432
8.0015 | 15.6292 | -144.154 | -19.0113 | 174.859 | 0.32201
9.0019 | 15.6285 | -145.19 | -18.8833 | 175.329 | 0.32682
10.001 | 15.6277 | -146.213 | -18.7372 | 174.518 | 0.33239
11.0017 | 15.6244 | -147.242 | -18.5233 | 174.974 | 0.34081
12.0013 | 15.6256 | -148.25 | -18.3784 | 173.84 | 0.3465
13.0014 | 15.6244 | -149.252 | -18.2164 | 173.219 | 0.35307
14.0015 | 15.6211 | -150.219 | -18.0797 | 174.111 | 0.35881
15.0011 | 15.6181 | -151.233 | -17.8256 | 172.948 | 0.3696
16.0015 | 15.6146 | -152.214 | -17.7729 | 173.167 | 0.372
17.002 | 15.6136 | -153.226 | -17.5836 | 173.174 | 0.38024
18.0014 | 15.6145 | -154.263 | -17.404 | 172.26 | 0.38814
19.0012 | 15.6147 | -155.245 | -17.4273 | 172.236 | 0.38709
20.0013 | 15.6154 | -156.257 | -17.1601 | 171.416 | 0.39916
21.0014 | 15.6095 | -157.268 | -17.2198 | 172.789 | 0.39669
22.0013 | 15.6081 | -158.317 | -17.0439 | 172.5 | 0.40488
23.0014 | 15.6059 | -159.326 | -17.0917 | 173.224 | 0.40276
24.0011 | 15.6039 | -160.374 | -16.8926 | 171.959 | 0.41219
25.002 | 15.6017 | -161.373 | -16.8984 | 172.231 | 0.41202
26.0014 | 15.6015 | -162.407 | -16.6666 | 171.282 | 0.42318
27.0018 | 15.6026 | -163.391 | -16.729 | 171.686 | 0.42009
28.0014 | 15.6015 | -164.392 | -16.6971 | 170.634 | 0.42169
29.0014 | 15.5981 | -165.432 | -16.6994 | 169.895 | 0.42175
30.0013 | 15.5981 | -166.433 | -16.5873 | 169.81 | 0.42723
31.0022 | 15.6011 | -167.441 | -16.5315 | 169.925 | 0.42984
32.0013 | 15.5996 | -168.469 | -16.493 | 170.199 | 0.43182
33.0014 | 15.5995 | -169.479 | -16.3888 | 169.389 | 0.43704
34.0016 | 15.6004 | -170.498 | -16.2317 | 169.06 | 0.44497
35.0013 | 15.5986 | -171.543 | -16.2885 | 169.221 | 0.44216
36.0014 | 15.5969 | -172.521 | -16.1887 | 168.37 | 0.44736
37.0014 | 15.5968 | -173.543 | -16.1992 | 167.987 | 0.44683
38.0013 | 15.5983 | -174.536 | -16.2774 | 167.947 | 0.44274
39.0012 | 15.5945 | -175.55 | -16.2986 | 167.617 | 0.44186
40.002 | 15.5922 | -176.567 | -16.3812 | 167.325 | 0.43779
41.0019 | 15.5907 | -177.54 | -16.4175 | 166.456 | 0.43604
42.0011 | 15.5918 | -178.543 | -16.3715 | 165.077 | 0.4383
43.0017 | 15.5889 | -179.539 | -16.4372 | 165.232 | 0.43514
44.0012 | 15.5869 | 179.506 | -16.5127 | 164.549 | 0.43147
45.0017 | 15.5856 | 178.462 | -16.4905 | 163.724 | 0.43264
46.0017 | 15.5852 | 177.487 | -16.391 | 162.426 | 0.43765
47.0013 | 15.5819 | 176.52 | -16.5972 | 162.569 | 0.42754
48.0016 | 15.5836 | 175.494 | -16.4822 | 160.875 | 0.43315
49.0013 | 15.5835 | 174.525 | -16.6579 | 160.377 | 0.42448
50.0015 | 15.5856 | 173.531 | -16.7043 | 159.71 | 0.42212
51.0006 | 15.5852 | 172.555 | -16.827 | 158.653 | 0.41622
52.0016 | 15.5836 | 171.601 | -16.7524 | 156.547 | 0.41988
53.0017 | 15.5795 | 170.599 | -16.8743 | 157.106 | 0.41423
54.0018 | 15.5772 | 169.621 | -16.8902 | 155.025 | 0.41358
55.0012 | 15.5762 | 168.665 | -16.8693 | 152.807 | 0.41462
56.0013 | 15.5742 | 167.67 | -16.9917 | 152.329 | 0.40891
57.001 | 15.5733 | 166.682 | -16.998 | 151.391 | 0.40865
58.0013 | 15.569 | 165.702 | -16.8805 | 149.26 | 0.41443
59.0017 | 15.5679 | 164.672 | -16.9063 | 148.252 | 0.41325
60.0015 | 15.5653 | 163.695 | -16.8326 | 147.042 | 0.4169
61.0023 | 15.5632 | 162.687 | -16.7805 | 144.452 | 0.41951
62.0011 | 15.5621 | 161.692 | -16.5762 | 143.716 | 0.42956
63.0017 | 15.5595 | 160.671 | -16.4335 | 141.883 | 0.4368
64.0017 | 15.5552 | 159.666 | -16.307 | 141.029 | 0.44344
65.0012 | 15.5532 | 158.655 | -15.9879 | 139.344 | 0.46014
66.0019 | 15.5531 | 157.663 | -15.9239 | 139.133 | 0.46355
67.0018 | 15.5543 | 156.658 | -15.6539 | 137.916 | 0.47813
68.0016 | 15.5512 | 155.667 | -15.6502 | 137.955 | 0.4785
69.0013 | 15.5448 | 154.688 | -15.4111 | 135.892 | 0.49223
70.0017 | 15.5453 | 153.677 | -15.3922 | 135.337 | 0.49327
71.0008 | 15.5432 | 152.698 | -15.2506 | 133.824 | 0.5015
72.0014 | 15.5425 | 151.707 | -15.0594 | 133.861 | 0.51272
73.0011 | 15.5386 | 150.699 | -14.9603 | 133.094 | 0.51884
74.0013 | 15.5329 | 149.693 | -14.7099 | 131.46 | 0.53437
75.0016 | 15.5302 | 148.683 | -14.6072 | 131.325 | 0.5409
76.002 | 15.5285 | 147.719 | -14.3888 | 130.856 | 0.55479
77.0018 | 15.5228 | 146.711 | -14.2275 | 130.682 | 0.56556
78.0014 | 15.5203 | 145.717 | -14.0011 | 130.908 | 0.58068
79.0014 | 15.5159 | 144.741 | -13.9291 | 131.239 | 0.58581
80.0014 | 15.5135 | 143.727 | -13.7103 | 130.563 | 0.60093
81.0013 | 15.5108 | 142.713 | -13.6047 | 129.96 | 0.60847
82.001 | 15.5116 | 141.739 | -13.5359 | 130.473 | 0.61326
83.0015 | 15.5072 | 140.714 | -13.3289 | 130.121 | 0.62839
84.0017 | 15.5063 | 139.68 | -13.2239 | 130.069 | 0.6361
85.0013 | 15.504 | 138.689 | -13.1205 | 130.097 | 0.6439
86.0016 | 15.5032 | 137.662 | -12.9745 | 130.446 | 0.65488
87.0019 | 15.5044 | 136.671 | -12.8779 | 130.792 | 0.66212
88.0014 | 15.5022 | 135.665 | -12.7735 | 131.348 | 0.67031
89.0017 | 15.5009 | 134.688 | -12.7296 | 131.914 | 0.67381
90.0011 | 15.4995 | 133.668 | -12.6656 | 132.902 | 0.6789
91.0011 | 15.4998 | 132.639 | -12.5816 | 132.722 | 0.68549
92.0013 | 15.4945 | 131.667 | -12.553 | 133.659 | 0.68817
93.0013 | 15.4948 | 130.663 | -12.4281 | 134.64 | 0.69813
94.001 | 15.4942 | 129.622 | -12.3264 | 134.748 | 0.7064
95.0017 | 15.4944 | 128.613 | -12.2812 | 135.525 | 0.71007
96.0016 | 15.4916 | 127.604 | -12.2431 | 135.697 | 0.71343
97.0016 | 15.4949 | 126.597 | -12.1455 | 135.944 | 0.72124
98.0015 | 15.4934 | 125.558 | -12.1831 | 137.092 | 0.71823
99.0011 | 15.4925 | 124.555 | -12.1077 | 137.124 | 0.72458
100.002 | 15.4929 | 123.556 | -12.1028 | 138.091 | 0.72496
101.002 | 15.4965 | 122.558 | -12.1149 | 138.247 | 0.72364
102.002 | 15.4966 | 121.557 | -12.1588 | 138.525 | 0.71998
103.001 | 15.4988 | 120.563 | -12.2081 | 138.575 | 0.71572
104.002 | 15.4967 | 119.567 | -12.2043 | 138.975 | 0.71622
105.002 | 15.4952 | 118.54 | -12.2808 | 138.944 | 0.71004
106.002 | 15.4932 | 117.542 | -12.228 | 140.476 | 0.71454
107.002 | 15.4959 | 116.532 | -12.319 | 140.213 | 0.70687
108.001 | 15.4961 | 115.493 | -12.2946 | 141.045 | 0.70884
109.002 | 15.4981 | 114.533 | -12.344 | 141.825 | 0.70465
110.001 | 15.4979 | 113.484 | -12.3865 | 142.399 | 0.70123
111.001 | 15.5013 | 112.469 | -12.4177 | 142.764 | 0.69844
112.001 | 15.4977 | 111.46 | -12.4489 | 144.284 | 0.69622
113.001 | 15.4986 | 110.468 | -12.4404 | 145.578 | 0.69683
114.002 | 15.5019 | 109.453 | -12.5749 | 146.014 | 0.68585
115.001 | 15.4995 | 108.456 | -12.7003 | 147.305 | 0.6762
116.001 | 15.4964 | 107.443 | -12.7793 | 148.015 | 0.67031
117.001 | 15.498 | 106.437 | -12.9263 | 148.92 | 0.65893
118.002 | 15.4979 | 105.419 | -12.9901 | 149.636 | 0.65411
119.002 | 15.497 | 104.395 | -13.1194 | 150.526 | 0.6445
120.001 | 15.4989 | 103.4 | -13.2343 | 151.123 | 0.63588
121.002 | 15.4974 | 102.391 | -13.3874 | 151.949 | 0.62487
122.001 | 15.5003 | 101.36 | -13.5378 | 153.07 | 0.61393
123.001 | 15.5043 | 100.353 | -13.5829 | 154.145 | 0.61047
124.001 | 15.5024 | 99.3863 | -13.6457 | 155.422 | 0.6062
125.002 | 15.5016 | 98.3707 | -13.9007 | 156.144 | 0.5887
126.002 | 15.5028 | 97.3465 | -13.9996 | 157.424 | 0.58195
127.001 | 15.5077 | 96.3696 | -14.2425 | 157.994 | 0.56557
128.001 | 15.5094 | 95.3772 | -14.4246 | 159.776 | 0.55372
129.001 | 15.512 | 94.3682 | -14.5451 | 161.223 | 0.54593
130.001 | 15.5117 | 93.3378 | -14.6544 | 162.696 | 0.53911
131.002 | 15.5129 | 92.3605 | -14.902 | 164.395 | 0.52388
132.001 | 15.5177 | 91.3313 | -15.2134 | 166.191 | 0.50514
133.001 | 15.5205 | 90.3849 | -15.4584 | 167.8 | 0.49093
134.001 | 15.5181 | 89.4109 | -15.7268 | 169.871 | 0.47611
135.001 | 15.5236 | 88.3876 | -16.0161 | 171.641 | 0.46021
136.002 | 15.5206 | 87.3913 | -16.5353 | 172.829 | 0.43365
137.001 | 15.5251 | 86.4247 | -16.6671 | 175.054 | 0.4269
138.001 | 15.5313 | 85.421 | -16.9616 | 177.012 | 0.41236
139.001 | 15.531 | 84.4105 | -17.153 | 179.403 | 0.40339
140.001 | 15.5335 | 83.4567 | -17.5739 | -177.875 | 0.38419
141.002 | 15.5338 | 82.4565 | -17.8854 | -175.655 | 0.37064
142.001 | 15.5376 | 81.4726 | -18.2194 | -172.086 | 0.3565
143.002 | 15.5387 | 80.4896 | -18.5261 | -170.036 | 0.34408
144.001 | 15.5398 | 79.5085 | -18.9716 | -166.337 | 0.32683
145.001 | 15.5392 | 78.4891 | -19.1685 | -164.523 | 0.31953
146.002 | 15.542 | 77.5061 | -19.6778 | -160.84 | 0.30123
147.001 | 15.5427 | 76.5186 | -20.1388 | -157.453 | 0.28563
148.001 | 15.5456 | 75.4755 | -20.4995 | -155.06 | 0.27392
149.001 | 15.5475 | 74.4664 | -20.9885 | -150.869 | 0.25887
150.001 | 15.5502 | 73.4975 | -21.1607 | -147.171 | 0.25371
151.002 | 15.5519 | 72.5363 | -21.8864 | -141.55 | 0.23332
152.001 | 15.5574 | 71.4971 | -22.3184 | -135.605 | 0.22186
153.001 | 15.5586 | 70.5102 | -22.8078 | -129.8 | 0.20967
154.002 | 15.5616 | 69.4831 | -23.162 | -121.766 | 0.20123
155.001 | 15.5706 | 68.4658 | -23.6419 | -115.613 | 0.19021
156.001 | 15.5755 | 67.4817 | -23.9325 | -106.365 | 0.18385
157.001 | 15.5793 | 66.4897 | -24.2202 | -100.563 | 0.17778
158.001 | 15.5842 | 65.5065 | -24.1842 | -94.2368 | 0.17842
159.001 | 15.585 | 64.5091 | -24.1888 | -88.078 | 0.17831
160.001 | 15.5872 | 63.5826 | -23.7629 | -81.5496 | 0.18722
161.002 | 15.5893 | 62.5862 | -23.3348 | -77.557 | 0.19663
162.001 | 15.5926 | 61.5935 | -22.7657 | -70.5562 | 0.20987
163.001 | 15.5965 | 60.5712 | -22.3267 | -65.3724 | 0.22065
164.002 | 15.5995 | 59.5553 | -21.986 | -59.228 | 0.2294
165.002 | 15.604 | 58.549 | -21.3856 | -52.335 | 0.24569
166.002 | 15.6028 | 57.5447 | -21.1344 | -48.4212 | 0.25294
167.002 | 15.6061 | 56.5613 | -21.0334 | -43.6626 | 0.2558
168.001 | 15.6106 | 55.5918 | -20.5024 | -42.3327 | 0.27179
169.001 | 15.6105 | 54.5808 | -19.9374 | -37.8714 | 0.29006
170.002 | 15.6118 | 53.5967 | -19.5063 | -35.7192 | 0.30478
171.002 | 15.6145 | 52.6151 | -19.3434 | -31.3611 | 0.31045
172.002 | 15.6179 | 51.6252 | -18.7924 | -28.8456 | 0.33066
173.001 | 15.6214 | 50.6322 | -18.3109 | -26.6108 | 0.34937
174.002 | 15.6279 | 49.6245 | -17.8987 | -24.664 | 0.36608
175.002 | 15.6305 | 48.6385 | -17.6228 | -21.557 | 0.37779
176.001 | 15.6346 | 47.6252 | -17.3488 | -19.4654 | 0.38972
177.002 | 15.6397 | 46.6152 | -16.9701 | -17.5774 | 0.40685
178.001 | 15.6433 | 45.6261 | -16.7902 | -15.8182 | 0.41519
179.001 | 15.652 | 44.6255 | -16.5354 | -13.516 | 0.42713
180.001 | 15.6518 | 43.6621 | -16.3436 | -12.4583 | 0.43668
181.002 | 15.6552 | 42.6692 | -16.0745 | -10.9861 | 0.45025
182.001 | 15.6612 | 41.6924 | -15.7515 | -9.9296 | 0.467
183.002 | 15.6585 | 40.6874 | -15.6071 | -7.8825 | 0.47498
184.002 | 15.6607 | 39.6838 | -15.406 | -6.9883 | 0.48599
185.002 | 15.6659 | 38.6958 | -15.2231 | -5.1626 | 0.49604
186.001 | 15.6705 | 37.6733 | -14.9897 | -4.6847 | 0.50928
187.002 | 15.675 | 36.6791 | -14.9112 | -3.1513 | 0.51364
188.002 | 15.6765 | 35.6814 | -14.7062 | -2.1543 | 0.52582
189.001 | 15.6819 | 34.7088 | -14.3904 | -1.0163 | 0.54497
190.002 | 15.6819 | 33.669 | -14.2369 | -0.70463 | 0.55469
191.002 | 15.6819 | 32.6676 | -14.086 | 0.7153 | 0.56442
192.001 | 15.6856 | 31.6356 | -13.9846 | 2.6073 | 0.57081
193.001 | 15.6907 | 30.6308 | -13.9035 | 2.8701 | 0.57582
194.002 | 15.6971 | 29.6543 | -13.7755 | 4.0187 | 0.58395
195.001 | 15.6979 | 28.6293 | -13.7497 | 3.805 | 0.58563
196.001 | 15.7012 | 27.6351 | -13.5975 | 4.5214 | 0.59577
197.001 | 15.7025 | 26.6824 | -13.4266 | 4.1146 | 0.60753
198.001 | 15.7037 | 25.6727 | -13.2809 | 4.4066 | 0.61772
199.002 | 15.7078 | 24.6857 | -13.1999 | 6.2216 | 0.62322
200.002 | 15.7107 | 23.6814 | -13.1706 | 7.254 | 0.62512
201.001 | 15.7132 | 22.6898 | -13.106 | 7.7887 | 0.62962
202.002 | 15.7142 | 21.6711 | -13.1995 | 8.6353 | 0.62279
203.002 | 15.7152 | 20.6535 | -13.2153 | 8.8228 | 0.6216
204.001 | 15.726 | 19.6871 | -13.2597 | 9.1688 | 0.61765
205.002 | 15.7188 | 18.6283 | -13.3399 | 9.8252 | 0.61248
206.001 | 15.7253 | 17.6303 | -13.3026 | 10.2473 | 0.61465
207.001 | 15.7253 | 16.6173 | -13.3008 | 10.9865 | 0.61478
208.001 | 15.7288 | 15.5943 | -13.2736 | 10.954 | 0.61647
209.002 | 15.7302 | 14.5947 | -13.3973 | 11.8819 | 0.60764
210.002 | 15.7265 | 13.6277 | -13.5302 | 12.1013 | 0.59867
211.001 | 15.7323 | 12.595 | -13.6089 | 12.4006 | 0.59286
212.001 | 15.7285 | 11.573 | -13.6387 | 12.3903 | 0.59109
213.002 | 15.7305 | 10.5916 | -13.7378 | 11.964 | 0.58425
214.002 | 15.7309 | 9.5553 | -13.8536 | 12.4863 | 0.57647
215.002 | 15.7327 | 8.5455 | -13.891 | 12.4434 | 0.57388
216.001 | 15.7354 | 7.5367 | -14.0488 | 13.5577 | 0.56336
217.002 | 15.7368 | 6.5462 | -14.141 | 13.9164 | 0.55732
218.002 | 15.739 | 5.5502 | -14.3232 | 14.5149 | 0.54561
219.002 | 15.7378 | 4.5633 | -14.4507 | 14.4642 | 0.53772
220.002 | 15.7403 | 3.5533 | -14.6413 | 15.4339 | 0.52589
221.001 | 15.7394 | 2.6476 | -14.9436 | 15.2291 | 0.50795
222.002 | 15.7441 | 1.6603 | -15.0769 | 15.583 | 0.49994
223.002 | 15.7469 | 0.64009 | -15.3608 | 15.3729 | 0.4837
224.002 | 15.7492 | -0.34615 | -15.5414 | 16.124 | 0.47361
225.001 | 15.7496 | -1.3268 | -15.7871 | 15.7288 | 0.46037
226.002 | 15.7472 | -2.3306 | -15.9454 | 15.5217 | 0.45218
227.001 | 15.7498 | -3.3247 | -16.2581 | 15.8368 | 0.43606
228.001 | 15.7525 | -4.3289 | -16.4689 | 16.0892 | 0.42546
229.002 | 15.751 | -5.2938 | -16.853 | 16.41 | 0.40712
230.001 | 15.7573 | -6.2881 | -17.2679 | 15.8359 | 0.38784
231.002 | 15.7597 | -7.2579 | -17.5055 | 16.5923 | 0.37727
232.001 | 15.767 | -8.2244 | -17.8699 | 15.8893 | 0.36146
233.002 | 15.7642 | -9.204 | -18.0845 | 15.5609 | 0.35275
234.002 | 15.7696 | -10.2122 | -18.5438 | 15.3436 | 0.33437
235.001 | 15.7701 | -11.1924 | -18.7659 | 13.6086 | 0.32591
236.002 | 15.7714 | -12.1881 | -18.9277 | 13.813 | 0.31984
237.001 | 15.7715 | -13.1462 | -19.1546 | 14.843 | 0.31159
238.002 | 15.7753 | -14.1582 | -19.3734 | 14.2408 | 0.30371
239.002 | 15.7772 | -15.1304 | -19.8499 | 14.9048 | 0.28743
240.002 | 15.7762 | -16.1249 | -20.2613 | 12.3994 | 0.27416
241.002 | 15.7797 | -17.1272 | -20.6146 | 12.3736 | 0.26313
242.001 | 15.7796 | -18.132 | -20.944 | 9.4922 | 0.25333
243.002 | 15.7787 | -19.1133 | -21.3988 | 6.3026 | 0.24044
244.001 | 15.7808 | -20.0962 | -21.5292 | 4.8103 | 0.2368
245.001 | 15.7835 | -21.0914 | -21.7101 | 2.9025 | 0.23184
246.002 | 15.786 | -22.0855 | -22.0721 | 0.88304 | 0.22231
247.002 | 15.7858 | -23.0855 | -22.0908 | -1.0137 | 0.22184
248.002 | 15.7866 | -24.1037 | -22.207 | -3.1421 | 0.21887
249.002 | 15.786 | -25.1075 | -22.2928 | -6.1901 | 0.21673
250.001 | 15.7884 | -26.0999 | -22.4432 | -6.676 | 0.21296
251.001 | 15.789 | -27.0477 | -22.5607 | -10.197 | 0.21008
252.002 | 15.7925 | -28.079 | -22.7908 | -13.3417 | 0.2045
253.002 | 15.7882 | -29.0438 | -22.7621 | -15.336 | 0.20528
254.002 | 15.7932 | -30.0517 | -22.83 | -19.389 | 0.20356
255.001 | 15.7911 | -31.0681 | -22.6879 | -22.7497 | 0.20697
256.002 | 15.7941 | -32.0446 | -22.656 | -24.2392 | 0.20766
257.002 | 15.7957 | -33.0365 | -22.4725 | -27.9484 | 0.21206
258.001 | 15.7944 | -34.0145 | -22.1734 | -30.1417 | 0.21952
259.001 | 15.795 | -35.0061 | -21.8871 | -31.3918 | 0.22686
260.002 | 15.7921 | -35.9811 | -21.6577 | -34.9365 | 0.23301
261.001 | 15.7974 | -36.9988 | -21.2632 | -36.3683 | 0.24369
262.001 | 15.793 | -37.9927 | -21.1154 | -38.9209 | 0.248
263.002 | 15.7945 | -38.993 | -20.8033 | -39.4345 | 0.25703
264.002 | 15.7921 | -39.9941 | -20.5774 | -39.3759 | 0.26388
265.001 | 15.788 | -40.9615 | -20.233 | -42.0977 | 0.27468
266.001 | 15.7898 | -41.9461 | -20.0431 | -43.2413 | 0.2807
267.001 | 15.7897 | -42.9658 | -19.6832 | -43.7882 | 0.29257
268.001 | 15.7885 | -43.9327 | -19.2559 | -45.0325 | 0.30738
269.001 | 15.7846 | -44.9532 | -18.9488 | -46.4705 | 0.31858
270.001 | 15.7845 | -45.9709 | -18.5572 | -46.4009 | 0.33328
271.002 | 15.7834 | -46.9747 | -18.3778 | -46.5057 | 0.34028
272.001 | 15.783 | -47.9775 | -18.0858 | -47.2337 | 0.35193
273.001 | 15.7802 | -49.0063 | -17.8005 | -47.5295 | 0.36381
274.002 | 15.7787 | -50.0384 | -17.4698 | -47.9353 | 0.378
275.001 | 15.7692 | -51.0361 | -17.2728 | -47.3228 | 0.3871
276.001 | 15.7696 | -52.0211 | -16.9321 | -47.5554 | 0.40257
277.002 | 15.7682 | -53.0399 | -16.7611 | -47.9245 | 0.41064
278.001 | 15.7648 | -54.0572 | -16.53 | -47.482 | 0.42188
279.001 | 15.7632 | -55.0584 | -16.3848 | -46.8745 | 0.42907
280.002 | 15.76 | -56.0534 | -16.229 | -47.7068 | 0.437
281.001 | 15.7588 | -57.0245 | -16.087 | -47.4618 | 0.44427
282.002 | 15.7566 | -58.0339 | -15.8868 | -46.9793 | 0.45475
283.002 | 15.7546 | -59.0467 | -15.7825 | -47.9667 | 0.46035
284.002 | 15.7503 | -60.0538 | -15.7646 | -48.3122 | 0.46153
285.001 | 15.7479 | -61.0305 | -15.6186 | -47.8956 | 0.46949
286.001 | 15.7429 | -62.0518 | -15.4981 | -48.4692 | 0.47632
287.001 | 15.742 | -63.0333 | -15.456 | -48.6947 | 0.47869
288.002 | 15.7391 | -64.0571 | -15.2765 | -48.0974 | 0.48885
289.002 | 15.7359 | -65.0777 | -15.2814 | -48.3278 | 0.48876
290.001 | 15.7304 | -66.0912 | -15.075 | -47.9034 | 0.50083
291.002 | 15.7269 | -67.0816 | -15.0729 | -47.7398 | 0.50116
292.002 | 15.7221 | -68.1126 | -15.0281 | -48.007 | 0.50403
293.002 | 15.7206 | -69.0865 | -15.0531 | -47.8521 | 0.50267
294.002 | 15.7152 | -70.1035 | -14.9933 | -46.9902 | 0.50646
295.002 | 15.7203 | -71.1241 | -15.1125 | -47.3769 | 0.49926
296.001 | 15.7152 | -72.1128 | -15.144 | -46.7691 | 0.49774
297.002 | 15.7136 | -73.0696 | -15.1432 | -46.1202 | 0.49788
298.001 | 15.7082 | -74.104 | -15.1584 | -45.3248 | 0.49732
299.002 | 15.7112 | -75.1354 | -15.1615 | -46.129 | 0.49697
300.001 | 15.7038 | -76.1203 | -15.3252 | -46.5848 | 0.4881
301.001 | 15.7054 | -77.1288 | -15.2703 | -46.1179 | 0.49111
302.001 | 15.7037 | -78.1416 | -15.3065 | -45.8759 | 0.48916
303.001 | 15.6997 | -79.1311 | -15.3227 | -46.0972 | 0.48847
304.002 | 15.695 | -80.1585 | -15.4242 | -45.9445 | 0.48305
305.002 | 15.6913 | -81.1659 | -15.4621 | -45.7222 | 0.48116
306.002 | 15.6863 | -82.1574 | -15.7584 | -46.4781 | 0.46528
307.002 | 15.6881 | -83.1557 | -15.8396 | -45.4593 | 0.46085
308.002 | 15.6862 | -84.1108 | -16.0258 | -45.539 | 0.45117
309.001 | 15.6866 | -85.1337 | -16.0629 | -45.2592 | 0.44922
310.001 | 15.6884 | -86.0992 | -16.3753 | -44.3725 | 0.43326
311.002 | 15.6872 | -87.1083 | -16.5994 | -44.7134 | 0.42228
312.002 | 15.6849 | -88.1305 | -16.7527 | -42.8731 | 0.415
313.002 | 15.68 | -89.1267 | -17.0287 | -43.8096 | 0.40224
314.002 | 15.6821 | -90.0989 | -17.3371 | -43.7257 | 0.38811
315.002 | 15.68 | -91.1236 | -17.5259 | -43.5664 | 0.37985
316.002 | 15.6793 | -92.1026 | -18.0026 | -42.6504 | 0.35959
317.001 | 15.6835 | -93.0519 | -18.2217 | -42.5662 | 0.35046
318.002 | 15.6788 | -94.0592 | -18.4508 | -40.437 | 0.34153
319.001 | 15.6778 | -95.036 | -19.1178 | -41.42 | 0.31631
320.001 | 15.6811 | -96.022 | -19.1624 | -39.2728 | 0.31457
321.001 | 15.6789 | -97.0027 | -19.5421 | -38.5972 | 0.30119
322.001 | 15.6836 | -98.0063 | -19.9997 | -38.5921 | 0.28557
323.001 | 15.6764 | -98.9912 | -20.4719 | -38.5654 | 0.27068
324.002 | 15.679 | -100.01 | -20.9782 | -38.9389 | 0.25528
325.002 | 15.6763 | -100.989 | -21.2372 | -37.3735 | 0.24786
326.002 | 15.6728 | -102.012 | -22.0505 | -37.9916 | 0.22579
327.001 | 15.6736 | -102.985 | -22.6023 | -37.6708 | 0.21187
328.002 | 15.6738 | -103.971 | -23.161 | -37.7944 | 0.19867
329.001 | 15.6734 | -104.986 | -23.9799 | -36.6367 | 0.1808
330.002 | 15.6763 | -106.016 | -25.0174 | -37.1719 | 0.16039
331.001 | 15.674 | -107.026 | -26.0389 | -37.5677 | 0.14263
332.002 | 15.6748 | -108.003 | -26.9703 | -38.969 | 0.12811
333.001 | 15.6709 | -109.033 | -28.3519 | -39.8833 | 0.10932
334.002 | 15.6736 | -110.033 | -29.9495 | -45.4512 | 0.090927
335.002 | 15.677 | -111.025 | -31.6377 | -44.6039 | 0.074836
336.002 | 15.6771 | -112.042 | -33.3971 | -53.1923 | 0.061114
337.002 | 15.6764 | -113.042 | -34.826 | -54.8845 | 0.051847
338.001 | 15.6762 | -114.051 | -36.9082 | -68.5074 | 0.040797
339.002 | 15.6797 | -115.061 | -39.5975 | -78.9794 | 0.029921
340.002 | 15.6772 | -116.056 | -40.1559 | -105.119 | 0.028067
341.002 | 15.6779 | -117.071 | -38.5236 | -146.385 | 0.033866
342.002 | 15.6766 | -118.017 | -36.6278 | -169.503 | 0.042133
343.002 | 15.6792 | -119.007 | -34.1422 | 176.99 | 0.056076
344.002 | 15.6782 | -120.008 | -32.322 | 169.013 | 0.069156
345.003 | 15.6773 | -121.047 | -30.7097 | 166.166 | 0.083272
346.002 | 15.6708 | -122.074 | -29.6826 | 168.867 | 0.093793
347.002 | 15.67 | -123.042 | -29.217 | 170.837 | 0.09897
348.002 | 15.6655 | -124.054 | -27.4802 | 170.065 | 0.12094
349.001 | 15.6618 | -125.061 | -26.4265 | 170.162 | 0.1366
350.002 | 15.6563 | -126.062 | -25.2458 | 172.104 | 0.15659
351.002 | 15.6589 | -127.035 | -24.5418 | 171.588 | 0.16975
352.001 | 15.6589 | -128.038 | -24.093 | 170.481 | 0.17876
353.002 | 15.6562 | -129.059 | -23.7934 | 169.359 | 0.18509
354.001 | 15.6599 | -130.087 | -23.4599 | 171.685 | 0.19225
355.002 | 15.6626 | -131.068 | -22.7814 | 168.872 | 0.20781
356.002 | 15.66 | -132.103 | -22.672 | 171.603 | 0.2105
357.002 | 15.6604 | -133.117 | -22.3606 | 171.12 | 0.21818
358.002 | 15.6567 | -134.135 | -21.9729 | 170.822 | 0.22824
359.002 | 15.6576 | -134.902 | -21.5501 | 170.997 | 0.2396
FREQ | 1.5754
CONICAL | CUTTHETA= | 6
ANGLE | RHC | RPHD | LHC | LPHD | AXIAL
0.0008 | 15.6189 | -169.128 | -16.9838 | 125.07 | 0.40718
1.0015 | 15.616 | -170.224 | -16.6297 | 125.062 | 0.42428
2.0012 | 15.6123 | -171.188 | -16.5428 | 125.328 | 0.42872
3.0013 | 15.6095 | -172.21 | -16.2394 | 125.804 | 0.44411
4.0011 | 15.6055 | -173.247 | -16.0505 | 125.895 | 0.45409
5.0021 | 15.6029 | -174.189 | -15.8316 | 126.169 | 0.46583
6.0017 | 15.5988 | -175.227 | -15.7534 | 126.184 | 0.47026
7.0006 | 15.5942 | -176.238 | -15.5363 | 126.294 | 0.48243
8.0015 | 15.5897 | -177.208 | -15.3474 | 126.465 | 0.49329
9.0019 | 15.5854 | -178.24 | -15.2469 | 126.813 | 0.49929
10.001 | 15.5814 | -179.25 | -15.0206 | 127.038 | 0.51271
11.0017 | 15.5776 | 179.703 | -14.9288 | 125.798 | 0.51839
12.0013 | 15.5807 | 178.717 | -14.8503 | 126.365 | 0.52291
13.0014 | 15.579 | 177.684 | -14.8921 | 126.764 | 0.5205
14.0015 | 15.5787 | 176.713 | -14.7443 | 126.632 | 0.52945
15.0011 | 15.5738 | 175.689 | -14.5953 | 125.977 | 0.53892
16.0015 | 15.5712 | 174.689 | -14.6689 | 125.965 | 0.53453
17.002 | 15.5715 | 173.677 | -14.481 | 125.965 | 0.54621
18.0014 | 15.5674 | 172.608 | -14.5252 | 126.101 | 0.54369
19.0012 | 15.5696 | 171.616 | -14.4252 | 126.663 | 0.54985
20.0013 | 15.5611 | 170.614 | -14.2749 | 126.399 | 0.56001
21.0014 | 15.5564 | 169.595 | -14.2769 | 126.886 | 0.56018
22.0013 | 15.5491 | 168.564 | -14.2486 | 126.909 | 0.56249
23.0014 | 15.5459 | 167.521 | -14.2405 | 127.616 | 0.56321
24.0011 | 15.5435 | 166.507 | -14.1034 | 126.945 | 0.57234
25.002 | 15.5384 | 165.499 | -14.0772 | 127.481 | 0.57441
26.0014 | 15.5372 | 164.442 | -14.0955 | 127.075 | 0.57328
27.0018 | 15.5366 | 163.47 | -14.1083 | 127.614 | 0.57248
28.0014 | 15.5388 | 162.461 | -14.004 | 127.928 | 0.57925
29.0014 | 15.5293 | 161.374 | -14.0583 | 127.605 | 0.57627
30.0013 | 15.528 | 160.392 | -14.1131 | 127.688 | 0.57272
31.0022 | 15.5239 | 159.385 | -14.0806 | 127.493 | 0.57515
32.0013 | 15.515 | 158.32 | -14.0295 | 127.067 | 0.57914
33.0014 | 15.5159 | 157.334 | -14.046 | 126.813 | 0.57798
34.0016 | 15.5161 | 156.322 | -14.1763 | 126.992 | 0.56935
35.0013 | 15.5101 | 155.285 | -14.1054 | 126.773 | 0.57442
36.0014 | 15.5068 | 154.286 | -14.1994 | 126.631 | 0.56845
37.0014 | 15.5031 | 153.253 | -14.1017 | 126.291 | 0.57513
38.0013 | 15.5083 | 152.271 | -14.2135 | 126.532 | 0.56742
39.0012 | 15.5017 | 151.275 | -14.202 | 126.71 | 0.56861
40.002 | 15.4998 | 150.242 | -14.3228 | 127.015 | 0.56087
41.0019 | 15.5024 | 149.251 | -14.4311 | 127.431 | 0.55375
42.0011 | 15.5028 | 148.249 | -14.5401 | 126.927 | 0.54682
43.0017 | 15.499 | 147.252 | -14.5536 | 126.694 | 0.5462
44.0012 | 15.4996 | 146.246 | -14.7477 | 126.536 | 0.53409
45.0017 | 15.4963 | 145.247 | -14.8374 | 126.722 | 0.5288
46.0017 | 15.4973 | 144.246 | -14.9692 | 127.116 | 0.52077
47.0013 | 15.4932 | 143.256 | -14.9908 | 125.474 | 0.51972
48.0016 | 15.4988 | 142.264 | -15.1618 | 125.756 | 0.50926
49.0013 | 15.5001 | 141.266 | -15.3691 | 126.151 | 0.49717
50.0015 | 15.4996 | 140.268 | -15.4063 | 125.786 | 0.49507
51.0006 | 15.5008 | 139.253 | -15.5791 | 126.082 | 0.48525
52.0016 | 15.4978 | 138.294 | -15.7223 | 125.097 | 0.47747
53.0017 | 15.4997 | 137.32 | -15.8152 | 124.191 | 0.47229
54.0018 | 15.4957 | 136.34 | -16.0103 | 123.805 | 0.462
55.0012 | 15.4943 | 135.372 | -16.1425 | 124.388 | 0.4551
56.0013 | 15.492 | 134.361 | -16.158 | 122.386 | 0.4544
57.001 | 15.4925 | 133.409 | -16.3308 | 121.832 | 0.44543
58.0013 | 15.4902 | 132.427 | -16.5438 | 121.387 | 0.43474
59.0017 | 15.4868 | 131.44 | -16.647 | 119.295 | 0.42977
60.0015 | 15.4847 | 130.416 | -16.8315 | 117.332 | 0.42084
61.0023 | 15.4781 | 129.447 | -16.9184 | 116.796 | 0.41697
62.0011 | 15.4803 | 128.482 | -17.2534 | 114.719 | 0.40109
63.0017 | 15.4768 | 127.455 | -17.1419 | 112.646 | 0.40643
64.0017 | 15.4706 | 126.462 | -17.2601 | 110.188 | 0.40123
65.0012 | 15.4656 | 125.471 | -17.2991 | 107.663 | 0.39966
66.0019 | 15.4632 | 124.465 | -17.2827 | 105.136 | 0.40052
67.0018 | 15.4654 | 123.48 | -17.2818 | 104.153 | 0.40046
68.0016 | 15.4591 | 122.507 | -17.1584 | 101.546 | 0.40649
69.0013 | 15.4564 | 121.485 | -17.2119 | 100.878 | 0.40412
70.0017 | 15.4543 | 120.503 | -17.1573 | 98.5541 | 0.40676
71.0008 | 15.4529 | 119.529 | -17.114 | 97.8394 | 0.40887
72.0014 | 15.4528 | 118.543 | -17.1976 | 97.1352 | 0.40495
73.0011 | 15.4504 | 117.534 | -16.9897 | 95.1919 | 0.41488
74.0013 | 15.4469 | 116.546 | -16.965 | 93.85 | 0.41623
75.0016 | 15.4467 | 115.561 | -16.8636 | 92.6815 | 0.42113
76.002 | 15.4426 | 114.554 | -16.7115 | 91.2329 | 0.42877
77.0018 | 15.4386 | 113.564 | -16.6206 | 89.4883 | 0.43348
78.0014 | 15.4379 | 112.545 | -16.489 | 89.326 | 0.44014
79.0014 | 15.4359 | 111.588 | -16.396 | 88.6069 | 0.44498
80.0014 | 15.4316 | 110.61 | -16.178 | 87.672 | 0.45653
81.0013 | 15.4323 | 109.593 | -16.0884 | 87.449 | 0.46122
82.001 | 15.4295 | 108.608 | -15.8756 | 86.3293 | 0.47282
83.0015 | 15.4247 | 107.571 | -15.7014 | 85.8164 | 0.48267
84.0017 | 15.4207 | 106.567 | -15.6316 | 85.6663 | 0.48679
85.0013 | 15.4203 | 105.594 | -15.4456 | 85.722 | 0.49735
86.0016 | 15.4201 | 104.538 | -15.3698 | 85.3289 | 0.50173
87.0019 | 15.418 | 103.535 | -15.129 | 85.204 | 0.51597
88.0014 | 15.4169 | 102.531 | -14.9568 | 83.8643 | 0.52638
89.0017 | 15.4145 | 101.534 | -14.8456 | 84.8258 | 0.53331
90.0011 | 15.4155 | 100.542 | -14.7399 | 84.9427 | 0.53978
91.0011 | 15.4137 | 99.5428 | -14.6111 | 84.8143 | 0.54796
92.0013 | 15.4121 | 98.5313 | -14.4997 | 84.6677 | 0.55514
93.0013 | 15.4105 | 97.5292 | -14.4239 | 85.5384 | 0.56011
94.001 | 15.4097 | 96.566 | -14.3202 | 85.0875 | 0.5669
95.0017 | 15.4105 | 95.5245 | -14.2401 | 85.6314 | 0.5721
96.0016 | 15.4075 | 94.5364 | -14.1506 | 84.86 | 0.57823
97.0016 | 15.4097 | 93.5404 | -14.1478 | 85.7272 | 0.57827
98.0015 | 15.4104 | 92.511 | -14.1203 | 85.8004 | 0.58006
99.0011 | 15.4074 | 91.5037 | -14.0976 | 85.7792 | 0.58178
100.002 | 15.4066 | 90.4968 | -14.122 | 86.9065 | 0.5802
101.002 | 15.4069 | 89.4956 | -14.1255 | 87.2963 | 0.57995
102.002 | 15.4093 | 88.4633 | -14.1948 | 87.4068 | 0.57517
103.001 | 15.4098 | 87.4506 | -14.2395 | 87.8937 | 0.57219
104.002 | 15.4117 | 86.4632 | -14.3687 | 87.7531 | 0.56361
105.002 | 15.4091 | 85.4521 | -14.3668 | 88.5283 | 0.5639
106.002 | 15.409 | 84.4793 | -14.4347 | 88.7044 | 0.55951
107.002 | 15.4109 | 83.4652 | -14.4918 | 89.675 | 0.55572
108.001 | 15.4118 | 82.4296 | -14.563 | 91.1915 | 0.55113
109.002 | 15.4136 | 81.4386 | -14.649 | 90.7415 | 0.54558
110.001 | 15.411 | 80.436 | -14.7076 | 91.0372 | 0.54207
111.001 | 15.4126 | 79.3928 | -14.7723 | 91.861 | 0.53794
112.001 | 15.4119 | 78.419 | -14.765 | 93.2275 | 0.53844
113.001 | 15.4096 | 77.3776 | -14.7978 | 93.7617 | 0.53655
114.002 | 15.4169 | 76.4095 | -14.9273 | 94.3416 | 0.52816
115.001 | 15.4111 | 75.4165 | -14.9753 | 96.226 | 0.5256
116.001 | 15.4117 | 74.437 | -15.0273 | 97.2782 | 0.52242
117.001 | 15.4115 | 73.4025 | -15.1617 | 97.663 | 0.51442
118.002 | 15.4121 | 72.4193 | -15.3097 | 98.9546 | 0.50568
119.002 | 15.4112 | 71.4156 | -15.5077 | 99.7754 | 0.49433
120.001 | 15.4118 | 70.4072 | -15.7303 | 100.674 | 0.48178
121.002 | 15.413 | 69.384 | -15.8397 | 101.724 | 0.47568
122.001 | 15.411 | 68.3801 | -15.9648 | 102.823 | 0.46899
123.001 | 15.4149 | 67.3974 | -16.2578 | 103.081 | 0.45322
124.001 | 15.4141 | 66.391 | -16.4579 | 103.85 | 0.44293
125.002 | 15.4139 | 65.383 | -16.59 | 106.274 | 0.43625
126.002 | 15.4118 | 64.3885 | -16.858 | 107.431 | 0.4231
127.001 | 15.4179 | 63.3776 | -17.1976 | 109.154 | 0.40659
128.001 | 15.4158 | 62.3614 | -17.3678 | 110.041 | 0.39879
129.001 | 15.4175 | 61.3859 | -17.5313 | 111.902 | 0.39127
130.001 | 15.4177 | 60.3502 | -17.8916 | 113.662 | 0.37536
131.002 | 15.4204 | 59.3598 | -18.0341 | 115.421 | 0.36913
132.001 | 15.4236 | 58.4028 | -18.3109 | 117.833 | 0.35742
133.001 | 15.4247 | 57.3948 | -18.5044 | 120.988 | 0.3495
134.001 | 15.4245 | 56.4038 | -19.1022 | 122.543 | 0.32626
135.001 | 15.4281 | 55.3991 | -19.0031 | 126.378 | 0.32987
136.002 | 15.4324 | 54.4084 | -19.4884 | 129.171 | 0.31178
137.001 | 15.4305 | 53.3998 | -19.9138 | 131.621 | 0.29695
138.001 | 15.4339 | 52.3946 | -20.3376 | 133.659 | 0.28269
139.001 | 15.4406 | 51.4156 | -20.4332 | 136.737 | 0.27938
140.001 | 15.4427 | 50.4415 | -20.7366 | 139.353 | 0.26972
141.002 | 15.4461 | 49.4501 | -21.0724 | 142.408 | 0.25939
142.001 | 15.4508 | 48.458 | -21.4296 | 145.721 | 0.2488
143.002 | 15.4526 | 47.4522 | -21.6643 | 151.102 | 0.24212
144.001 | 15.455 | 46.4727 | -22.0695 | 154.169 | 0.23102
145.001 | 15.4598 | 45.4808 | -22.2046 | 159.021 | 0.22733
146.002 | 15.4591 | 44.456 | -22.9507 | 164.388 | 0.20863
147.001 | 15.4616 | 43.4964 | -23.2087 | 170.428 | 0.20246
148.001 | 15.4602 | 42.5076 | -23.2259 | 174.943 | 0.2021
149.001 | 15.4653 | 41.4772 | -23.9886 | -177.335 | 0.185
150.001 | 15.4661 | 40.5143 | -24.3001 | -172.395 | 0.17846
151.002 | 15.4698 | 39.5376 | -24.1574 | -166.548 | 0.18134
152.001 | 15.4701 | 38.5334 | -24.01 | -160.007 | 0.18444
153.001 | 15.4708 | 37.5577 | -23.5702 | -152.196 | 0.194
154.002 | 15.4709 | 36.5324 | -23.346 | -146 | 0.19908
155.001 | 15.4756 | 35.5252 | -23.0238 | -137.054 | 0.20649
156.001 | 15.4775 | 34.5317 | -22.6205 | -129.679 | 0.21626
157.001 | 15.4818 | 33.5068 | -22.2947 | -124.133 | 0.22441
158.001 | 15.4825 | 32.4905 | -21.921 | -120.102 | 0.23426
159.001 | 15.4874 | 31.4914 | -21.716 | -114.898 | 0.23972
160.001 | 15.4904 | 30.5455 | -21.4389 | -111.012 | 0.24741
161.002 | 15.4973 | 29.5361 | -21.0211 | -107.64 | 0.25939
162.001 | 15.4999 | 28.5241 | -20.7929 | -105.703 | 0.26622
163.001 | 15.5016 | 27.533 | -20.2831 | -104.132 | 0.28226
164.002 | 15.5041 | 26.5301 | -19.5734 | -100.323 | 0.30621
165.002 | 15.511 | 25.5233 | -19.0166 | -97.5249 | 0.32622
166.002 | 15.5108 | 24.5519 | -18.732 | -94.3195 | 0.3371
167.002 | 15.5149 | 23.5576 | -18.6863 | -91.9946 | 0.33872
168.001 | 15.5189 | 22.5787 | -18.1656 | -88.3644 | 0.35949
169.001 | 15.5227 | 21.5972 | -17.8992 | -86.5 | 0.37052
170.002 | 15.5273 | 20.5947 | -17.61 | -84.5102 | 0.38287
171.002 | 15.5255 | 19.6479 | -17.3488 | -82.5752 | 0.39464
172.002 | 15.527 | 18.6487 | -16.8471 | -80.9364 | 0.41804
173.001 | 15.5274 | 17.6365 | -16.5683 | -78.7036 | 0.43167
174.002 | 15.5351 | 16.629 | -16.3537 | -76.2658 | 0.44208
175.002 | 15.5421 | 15.6015 | -16.025 | -75.0119 | 0.45876
176.001 | 15.5433 | 14.5866 | -15.6147 | -72.9375 | 0.4809
177.002 | 15.545 | 13.598 | -15.394 | -71.3504 | 0.49319
178.001 | 15.5478 | 12.5887 | -15.1354 | -68.5796 | 0.50794
179.001 | 15.5507 | 11.537 | -14.9708 | -67.6808 | 0.51749
180.001 | 15.5512 | 10.5735 | -14.7057 | -65.8155 | 0.5335
181.002 | 15.5575 | 9.5885 | -14.5883 | -64.6849 | 0.54038
182.001 | 15.5622 | 8.6126 | -14.3875 | -62.8861 | 0.55272
183.002 | 15.5639 | 7.5988 | -14.1914 | -62.2571 | 0.56524
184.002 | 15.5682 | 6.603 | -13.9021 | -61.1893 | 0.58411
185.002 | 15.5725 | 5.5895 | -13.7873 | -59.7095 | 0.59159
186.001 | 15.574 | 4.607 | -13.5265 | -58.7257 | 0.60953
187.002 | 15.5806 | 3.5938 | -13.4861 | -57.9851 | 0.61191
188.002 | 15.5808 | 2.5814 | -13.3065 | -57.2272 | 0.62469
189.001 | 15.5845 | 1.5689 | -13.2424 | -56.0248 | 0.62906
190.002 | 15.5908 | 0.59123 | -13.0643 | -55.4542 | 0.64163
191.002 | 15.5854 | -0.41612 | -12.9178 | -54.326 | 0.65296
192.001 | 15.5891 | -1.4367 | -12.8078 | -53.5034 | 0.66101
193.001 | 15.5914 | -2.4618 | -12.7758 | -52.3186 | 0.66328
194.002 | 15.5957 | -3.4549 | -12.6592 | -51.9263 | 0.67191
195.001 | 15.601 | -4.4742 | -12.6627 | -51.1002 | 0.67123
196.001 | 15.6072 | -5.4739 | -12.6293 | -50.9801 | 0.67334
197.001 | 15.6095 | -6.4076 | -12.6098 | -50.1371 | 0.67468
198.001 | 15.6095 | -7.4302 | -12.5176 | -49.9952 | 0.68189
199.002 | 15.6172 | -8.4445 | -12.434 | -49.0519 | 0.68788
200.002 | 15.6145 | -9.4275 | -12.3995 | -48.6272 | 0.69083
201.001 | 15.617 | -10.4461 | -12.341 | -47.7547 | 0.69531
202.002 | 15.6194 | -11.4477 | -12.3464 | -46.5869 | 0.69468
203.002 | 15.6224 | -12.4582 | -12.366 | -45.6939 | 0.69288
204.001 | 15.6281 | -13.4138 | -12.4352 | -44.6543 | 0.68692
205.002 | 15.6249 | -14.4599 | -12.445 | -44.3171 | 0.6864
206.001 | 15.6251 | -15.4167 | -12.5183 | -43.742 | 0.68061
207.001 | 15.6277 | -16.4383 | -12.5456 | -43.4888 | 0.67827
208.001 | 15.6308 | -17.4404 | -12.6072 | -42.6457 | 0.67323
209.002 | 15.6367 | -18.4383 | -12.6997 | -42.1895 | 0.66563
210.002 | 15.6356 | -19.4499 | -12.7711 | -41.5688 | 0.66026
211.001 | 15.6446 | -20.4584 | -12.8689 | -41.0175 | 0.65219
212.001 | 15.6423 | -21.4442 | -13.0553 | -40.2195 | 0.6385
213.002 | 15.6419 | -22.3995 | -13.1146 | -40.3375 | 0.63418
214.002 | 15.6425 | -23.4128 | -13.2643 | -39.043 | 0.62329
215.002 | 15.6419 | -24.3789 | -13.3883 | -39.5779 | 0.61449
216.001 | 15.6463 | -25.4219 | -13.4663 | -38.3804 | 0.60868
217.002 | 15.6458 | -26.4076 | -13.5766 | -38.0288 | 0.60103
218.002 | 15.6497 | -27.3762 | -13.6693 | -37.2521 | 0.59438
219.002 | 15.6515 | -28.3824 | -13.8351 | -36.2774 | 0.58301
220.002 | 15.6582 | -29.3851 | -14.0015 | -36.0621 | 0.5715
221.001 | 15.6595 | -30.3095 | -14.221 | -34.769 | 0.55715
222.002 | 15.6635 | -31.2908 | -14.3961 | -34.954 | 0.54576
223.002 | 15.6668 | -32.3004 | -14.5971 | -34.2223 | 0.53307
224.002 | 15.6738 | -33.303 | -14.8386 | -33.5936 | 0.51803
225.001 | 15.6754 | -34.2905 | -15.0869 | -33.4142 | 0.50333
226.002 | 15.6807 | -35.2663 | -15.1962 | -32.4299 | 0.49673
227.001 | 15.6836 | -36.2718 | -15.4045 | -31.9434 | 0.48479
228.001 | 15.6882 | -37.2452 | -15.5665 | -32.3479 | 0.47557
229.002 | 15.6907 | -38.2082 | -15.8266 | -30.9391 | 0.46141
230.001 | 15.6972 | -39.2623 | -16.0837 | -30.0464 | 0.4476
231.002 | 15.7026 | -40.258 | -16.3384 | -29.5274 | 0.43439
232.001 | 15.7057 | -41.2285 | -16.637 | -28.5933 | 0.41956
233.002 | 15.7072 | -42.2255 | -16.9037 | -28.9169 | 0.4068
234.002 | 15.7104 | -43.2343 | -16.9743 | -28.3368 | 0.40336
235.001 | 15.7126 | -44.1988 | -17.2262 | -28.7379 | 0.39172
236.002 | 15.7108 | -45.2248 | -17.5487 | -29.7645 | 0.37752
237.001 | 15.7143 | -46.2158 | -17.6264 | -30.0688 | 0.374
238.002 | 15.7209 | -47.2202 | -17.8931 | -30.5179 | 0.36242
239.002 | 15.7257 | -48.1912 | -18.0367 | -29.8382 | 0.35627
240.002 | 15.7267 | -49.2064 | -18.4281 | -29.6288 | 0.34053
241.002 | 15.728 | -50.1773 | -18.6252 | -29.9382 | 0.33284
242.001 | 15.733 | -51.2222 | -19.1427 | -30.7103 | 0.31341
243.002 | 15.733 | -52.1809 | -19.3217 | -31.2688 | 0.30701
244.001 | 15.7334 | -53.1543 | -19.6399 | -32.4036 | 0.29595
245.001 | 15.738 | -54.1607 | -20.114 | -33.442 | 0.28008
246.002 | 15.7407 | -55.1727 | -20.3721 | -36.0403 | 0.2718
247.002 | 15.7427 | -56.1566 | -20.6461 | -35.3484 | 0.26329
248.002 | 15.7454 | -57.1713 | -20.9729 | -37.8145 | 0.25349
249.002 | 15.7436 | -58.1851 | -21.0745 | -38.9506 | 0.2506
250.001 | 15.7446 | -59.1999 | -21.242 | -42.3704 | 0.24578
251.001 | 15.7474 | -60.1709 | -21.3288 | -43.4549 | 0.24326
252.002 | 15.7491 | -61.2023 | -21.3831 | -43.947 | 0.24169
253.002 | 15.7506 | -62.2037 | -21.6667 | -47.0948 | 0.23389
254.002 | 15.753 | -63.2076 | -21.8017 | -50.6086 | 0.23021
255.001 | 15.7546 | -64.2338 | -21.9748 | -52.89 | 0.22563
256.002 | 15.7589 | -65.2211 | -22.0687 | -54.3127 | 0.2231
257.002 | 15.7614 | -66.2374 | -22.0402 | -57.6231 | 0.22376
258.001 | 15.7581 | -67.2253 | -22.0267 | -57.4454 | 0.2242
259.001 | 15.7612 | -68.2303 | -21.996 | -61.652 | 0.22491
260.002 | 15.7616 | -69.2403 | -21.8079 | -64.4491 | 0.22982
261.001 | 15.7678 | -70.2529 | -21.9894 | -68.646 | 0.22491
262.001 | 15.7642 | -71.2701 | -21.5058 | -71.0643 | 0.23789
263.002 | 15.7618 | -72.2607 | -21.4413 | -75.7062 | 0.23972
264.002 | 15.7633 | -73.2602 | -21.139 | -75.608 | 0.24818
265.001 | 15.7614 | -74.2483 | -20.8435 | -78.4203 | 0.25682
266.001 | 15.7632 | -75.2469 | -20.689 | -79.391 | 0.26138
267.001 | 15.7663 | -76.2844 | -20.3418 | -82.5503 | 0.27194
268.001 | 15.7576 | -77.2918 | -20.263 | -83.5082 | 0.2747
269.001 | 15.7594 | -78.2964 | -19.7534 | -83.3939 | 0.29123
270.001 | 15.7573 | -79.332 | -19.7163 | -87.3871 | 0.29255
271.002 | 15.7543 | -80.3346 | -19.1957 | -88.3689 | 0.31074
272.001 | 15.7522 | -81.3113 | -19.01 | -90.5184 | 0.31753
273.001 | 15.7492 | -82.3619 | -18.5647 | -92.5086 | 0.33435
274.002 | 15.7478 | -83.3175 | -18.2693 | -93.2465 | 0.34597
275.001 | 15.7446 | -84.333 | -17.9119 | -94.4601 | 0.36065
276.001 | 15.7402 | -85.3496 | -17.7692 | -95.3464 | 0.36681
277.002 | 15.7393 | -86.3272 | -17.3773 | -95.1971 | 0.38378
278.001 | 15.7356 | -87.3502 | -17.2641 | -97.5434 | 0.38899
279.001 | 15.7337 | -88.3586 | -17.0199 | -97.3395 | 0.40016
280.002 | 15.7312 | -89.3719 | -16.8791 | -97.2031 | 0.40683
281.001 | 15.7281 | -90.3215 | -16.6893 | -98.0643 | 0.41596
282.002 | 15.7258 | -91.3103 | -16.6824 | -98.477 | 0.41641
283.002 | 15.7234 | -92.3367 | -16.4638 | -99.2698 | 0.42714
284.002 | 15.7195 | -93.3442 | -16.5026 | -99.4564 | 0.42543
285.001 | 15.7178 | -94.3461 | -16.3147 | -98.5806 | 0.43482
286.001 | 15.7139 | -95.3295 | -16.3463 | -99.6793 | 0.43343
287.001 | 15.7093 | -96.3199 | -16.3048 | -99.9013 | 0.43574
288.002 | 15.703 | -97.3231 | -16.2419 | -100.51 | 0.43923
289.002 | 15.7003 | -98.2968 | -16.0747 | -101.776 | 0.44791
290.001 | 15.6939 | -99.326 | -16.0111 | -101.061 | 0.45153
291.002 | 15.6926 | -100.313 | -16.0406 | -101.41 | 0.45007
292.002 | 15.69 | -101.3 | -16.0246 | -101.448 | 0.45103
293.002 | 15.6906 | -102.278 | -15.9966 | -101.637 | 0.45246
294.002 | 15.6853 | -103.315 | -16.0069 | -101.046 | 0.4522
295.002 | 15.6901 | -104.318 | -16.0378 | -101.239 | 0.45035
296.001 | 15.6852 | -105.323 | -16.0825 | -101.338 | 0.44829
297.002 | 15.6769 | -106.275 | -16.0436 | -100.141 | 0.45073
298.001 | 15.6795 | -107.294 | -16.0723 | -100.95 | 0.44911
299.002 | 15.677 | -108.305 | -16.1475 | -101.271 | 0.44536
300.001 | 15.6713 | -109.285 | -16.2729 | -102.761 | 0.43927
301.001 | 15.6695 | -110.299 | -16.298 | -102.399 | 0.43809
302.001 | 15.6687 | -111.252 | -16.5538 | -103.504 | 0.42541
303.001 | 15.6649 | -112.251 | -16.7476 | -103.342 | 0.4162
304.002 | 15.6583 | -113.236 | -16.9497 | -104.071 | 0.40693
305.002 | 15.6588 | -114.217 | -17.0608 | -104.312 | 0.40174
306.002 | 15.656 | -115.208 | -17.214 | -104.17 | 0.39484
307.002 | 15.6596 | -116.201 | -17.3076 | -104.607 | 0.39044
308.002 | 15.6588 | -117.185 | -17.7217 | -104.836 | 0.37229
309.001 | 15.6576 | -118.186 | -17.9157 | -104.48 | 0.36412
310.001 | 15.6564 | -119.163 | -18.1617 | -104.456 | 0.354
311.002 | 15.6558 | -120.188 | -18.4333 | -103.885 | 0.34312
312.002 | 15.6556 | -121.172 | -18.7287 | -104.597 | 0.33165
313.002 | 15.6535 | -122.165 | -19.1038 | -104.051 | 0.31771
314.002 | 15.657 | -123.112 | -19.5655 | -105.024 | 0.30113
315.002 | 15.661 | -124.114 | -19.8506 | -105.257 | 0.29128
316.002 | 15.6586 | -125.118 | -20.3645 | -105.778 | 0.27462
317.001 | 15.6637 | -126.113 | -20.8149 | -105.365 | 0.26058
318.002 | 15.6625 | -127.087 | -21.1487 | -104.744 | 0.25079
319.001 | 15.6638 | -128.089 | -21.5319 | -103.73 | 0.23993
320.001 | 15.6689 | -129.103 | -22.2189 | -107.032 | 0.22155
321.001 | 15.6695 | -130.112 | -22.7276 | -107.085 | 0.20893
322.001 | 15.6746 | -131.101 | -22.9817 | -107.639 | 0.20279
323.001 | 15.6693 | -132.109 | -23.8399 | -110.801 | 0.18382
324.002 | 15.6692 | -133.074 | -24.2902 | -112.212 | 0.17454
325.002 | 15.6687 | -134.073 | -25.0693 | -116.009 | 0.15957
326.002 | 15.667 | -135.078 | -26.2607 | -119.497 | 0.13915
327.001 | 15.6719 | -136.038 | -26.8941 | -124.918 | 0.12929
328.002 | 15.6701 | -137.039 | -28.158 | -125.477 | 0.1118
329.001 | 15.6727 | -138.061 | -29.1662 | -135.648 | 0.099518
330.002 | 15.6716 | -139.046 | -30.0011 | -142.095 | 0.090409
331.001 | 15.669 | -140.063 | -31.1925 | -149.359 | 0.078845
332.002 | 15.6676 | -141.035 | -31.3895 | -165.083 | 0.077089
333.001 | 15.6675 | -142.005 | -31.5913 | 179.684 | 0.07532
334.002 | 15.6652 | -143.038 | -32.341 | 171.23 | 0.069109
335.002 | 15.665 | -144.033 | -30.7027 | 156.947 | 0.083457
336.002 | 15.6638 | -145.023 | -29.7769 | 148.181 | 0.092857
337.002 | 15.6602 | -146.08 | -28.1299 | 143.346 | 0.11229
338.001 | 15.6599 | -147.077 | -27.3411 | 138.992 | 0.12297
339.002 | 15.6607 | -148.057 | -26.3519 | 136.048 | 0.13779
340.002 | 15.6611 | -149.086 | -25.3965 | 133.459 | 0.15381
341.002 | 15.6602 | -150.094 | -24.8527 | 128.852 | 0.16376
342.002 | 15.6621 | -151.056 | -24.1727 | 126.528 | 0.17706
343.002 | 15.6637 | -152.073 | -23.9077 | 126.327 | 0.18251
344.002 | 15.6641 | -153.073 | -23.0031 | 123.955 | 0.20254
345.003 | 15.6613 | -154.092 | -22.6427 | 123.363 | 0.21119
346.002 | 15.6556 | -155.072 | -22.1058 | 124.446 | 0.2248
347.002 | 15.6553 | -156.043 | -21.7087 | 123.211 | 0.23533
348.002 | 15.654 | -157.065 | -21.1316 | 123.132 | 0.25153
349.001 | 15.6506 | -158.059 | -20.3419 | 122.093 | 0.27559
350.002 | 15.6493 | -159.045 | -20.1523 | 121.991 | 0.28171
351.002 | 15.6471 | -160.066 | -19.6664 | 121.755 | 0.298
352.001 | 15.6471 | -161.073 | -19.2994 | 122.348 | 0.31086
353.002 | 15.6426 | -162.093 | -19.0141 | 122.628 | 0.32141
354.001 | 15.6417 | -163.133 | -18.5162 | 122.729 | 0.34041
355.002 | 15.6395 | -164.138 | -18.2545 | 123.829 | 0.35092
356.002 | 15.635 | -165.177 | -18.0642 | 123.821 | 0.35888
357.002 | 15.6304 | -166.174 | -17.7582 | 124.777 | 0.37195
358.002 | 15.6278 | -167.193 | -17.5253 | 125.132 | 0.38218
359.002 | 15.6298 | -167.962 | -17.3816 | 124.887 | 0.38846
FREQ | 1.5908
CONICAL | CUTTHETA= | 6
ANGLE | RHC | RPHD | LHC | LPHD | AXIAL
0.0008 | 15.6416 | 158.095 | -15.1155 | 76.4125 | 0.50363
1.0015 | 15.6401 | 157.026 | -14.7051 | 76.8226 | 0.5281
2.0012 | 15.6359 | 156.108 | -14.6809 | 76.5367 | 0.52983
3.0013 | 15.634 | 155.032 | -14.5278 | 76.8641 | 0.53938
4.0011 | 15.6288 | 154.04 | -14.2325 | 76.7685 | 0.55839
5.0021 | 15.6284 | 153.039 | -13.996 | 76.9935 | 0.57383
6.0017 | 15.6211 | 152.029 | -13.8644 | 77.2468 | 0.58309
7.0006 | 15.6165 | 151.085 | -13.8826 | 77.349 | 0.58217
8.0015 | 15.6116 | 150.074 | -13.6227 | 77.0544 | 0.60021
9.0019 | 15.6056 | 149.045 | -13.4387 | 77.4526 | 0.61349
10.001 | 15.6032 | 148.059 | -13.4592 | 77.4004 | 0.61222
11.0017 | 15.5998 | 146.991 | -13.316 | 77.6211 | 0.62264
12.0013 | 15.5982 | 145.995 | -13.205 | 77.7582 | 0.63077
13.0014 | 15.5926 | 144.961 | -13.1202 | 77.9265 | 0.63738
14.0015 | 15.5898 | 143.982 | -13.0146 | 77.9499 | 0.64539
15.0011 | 15.5821 | 142.949 | -13.0165 | 78.8497 | 0.64582
16.0015 | 15.5791 | 141.945 | -12.9209 | 78.8949 | 0.65321
17.002 | 15.5726 | 140.923 | -12.7782 | 79.0096 | 0.66453
18.0014 | 15.5682 | 139.893 | -12.7678 | 79.8608 | 0.66567
19.0012 | 15.5685 | 138.926 | -12.6282 | 79.8938 | 0.67644
20.0013 | 15.5587 | 137.93 | -12.4451 | 79.6309 | 0.69164
21.0014 | 15.5528 | 136.923 | -12.3829 | 79.5111 | 0.6971
22.0013 | 15.5455 | 135.931 | -12.4301 | 80.1989 | 0.6939
23.0014 | 15.54 | 134.904 | -12.353 | 79.7001 | 0.70053
24.0011 | 15.5343 | 133.92 | -12.1603 | 79.8748 | 0.71674
25.002 | 15.5306 | 132.888 | -12.2186 | 80.2277 | 0.71225
26.0014 | 15.5268 | 131.838 | -12.2048 | 80.8961 | 0.71369
27.0018 | 15.5213 | 130.882 | -12.1426 | 80.3738 | 0.71928
28.0014 | 15.5179 | 129.855 | -12.1616 | 81.5389 | 0.71798
29.0014 | 15.5074 | 128.836 | -12.0458 | 81.2954 | 0.72851
30.0013 | 15.5035 | 127.814 | -12.0387 | 81.7998 | 0.72944
31.0022 | 15.4998 | 126.79 | -12.1135 | 81.6946 | 0.72348
32.0013 | 15.4936 | 125.82 | -12.06 | 82.2104 | 0.72848
33.0014 | 15.4903 | 124.769 | -12.1147 | 82.236 | 0.72418
34.0016 | 15.485 | 123.792 | -12.1474 | 83.1465 | 0.72189
35.0013 | 15.4808 | 122.781 | -12.1019 | 83.0179 | 0.72604
36.0014 | 15.4772 | 121.762 | -12.2113 | 84.0022 | 0.71724
37.0014 | 15.4693 | 120.734 | -12.2093 | 83.6059 | 0.71806
38.0013 | 15.4709 | 119.782 | -12.1244 | 84.2327 | 0.72498
39.0012 | 15.4677 | 118.74 | -12.1069 | 83.9048 | 0.72672
40.002 | 15.4617 | 117.697 | -12.1879 | 85.5395 | 0.72047
41.0019 | 15.4637 | 116.71 | -12.1757 | 85.5371 | 0.72132
42.0011 | 15.4615 | 115.706 | -12.2812 | 86.3745 | 0.71278
43.0017 | 15.4588 | 114.679 | -12.415 | 86.896 | 0.70209
44.0012 | 15.4548 | 113.684 | -12.4463 | 87.3756 | 0.69988
45.0017 | 15.4495 | 112.677 | -12.5527 | 88.0187 | 0.69178
46.0017 | 15.4496 | 111.673 | -12.5956 | 88.9947 | 0.68835
47.0013 | 15.4478 | 110.652 | -12.813 | 89.0248 | 0.67146
48.0016 | 15.4485 | 109.661 | -12.8009 | 89.4451 | 0.67234
49.0013 | 15.4433 | 108.672 | -12.8829 | 89.2451 | 0.66641
50.0015 | 15.4469 | 107.624 | -12.9841 | 90.3994 | 0.65842
51.0006 | 15.4457 | 106.636 | -13.1268 | 90.7195 | 0.64777
52.0016 | 15.4425 | 105.638 | -13.1879 | 90.5829 | 0.64346
53.0017 | 15.4424 | 104.649 | -13.3302 | 92.1264 | 0.63301
54.0018 | 15.4416 | 103.655 | -13.4014 | 91.2672 | 0.62789
55.0012 | 15.438 | 102.665 | -13.5888 | 91.108 | 0.61473
56.0013 | 15.4378 | 101.641 | -13.7716 | 91.4225 | 0.60193
57.001 | 15.4353 | 100.685 | -13.9373 | 91.4905 | 0.59072
58.0013 | 15.4344 | 99.6839 | -14.0781 | 91.0368 | 0.58128
59.0017 | 15.4328 | 98.7046 | -14.3127 | 91.426 | 0.56588
60.0015 | 15.4315 | 97.6872 | -14.5122 | 91.172 | 0.5531
61.0023 | 15.428 | 96.7289 | -14.855 | 91.0892 | 0.5319
62.0011 | 15.4293 | 95.7712 | -15.0832 | 91.5247 | 0.51802
63.0017 | 15.4255 | 94.7788 | -15.3906 | 91.1272 | 0.50022
64.0017 | 15.4238 | 93.7621 | -15.7483 | 90.7398 | 0.48012
65.0012 | 15.4209 | 92.8001 | -16.0306 | 90.169 | 0.46491
66.0019 | 15.4178 | 91.8001 | -16.4175 | 89.7018 | 0.44481
67.0018 | 15.4163 | 90.7867 | -16.6479 | 89.2191 | 0.43324
68.0016 | 15.4125 | 89.827 | -17.1172 | 86.7033 | 0.41062
69.0013 | 15.4088 | 88.8186 | -17.1335 | 86.0709 | 0.41003
70.0017 | 15.4102 | 87.869 | -17.5552 | 84.3492 | 0.39053
71.0008 | 15.4097 | 86.861 | -17.7398 | 82.9046 | 0.38233
72.0014 | 15.4075 | 85.8627 | -17.8623 | 80.3721 | 0.37707
73.0011 | 15.4063 | 84.8451 | -18.1375 | 78.5911 | 0.36536
74.0013 | 15.4068 | 83.8748 | -18.2693 | 77.6311 | 0.35983
75.0016 | 15.4058 | 82.8597 | -18.4478 | 76.3878 | 0.35255
76.002 | 15.4069 | 81.8827 | -18.7147 | 74.588 | 0.34184
77.0018 | 15.4037 | 80.8662 | -18.8413 | 72.4934 | 0.33702
78.0014 | 15.4026 | 79.8579 | -18.8345 | 69.1558 | 0.33732
79.0014 | 15.404 | 78.8824 | -18.9987 | 65.8421 | 0.33095
80.0014 | 15.4042 | 77.884 | -18.9355 | 64.2911 | 0.33336
81.0013 | 15.4013 | 76.9269 | -18.9188 | 62.7001 | 0.33411
82.001 | 15.4008 | 75.9116 | -18.9674 | 60.3253 | 0.33227
83.0015 | 15.3981 | 74.8961 | -18.8871 | 58.2016 | 0.33546
84.0017 | 15.3966 | 73.9209 | -18.787 | 55.6908 | 0.33941
85.0013 | 15.396 | 72.9075 | -18.8262 | 55.3234 | 0.3379
86.0016 | 15.393 | 71.8622 | -18.7122 | 52.4682 | 0.34248
87.0019 | 15.3901 | 70.9001 | -18.6 | 50.8664 | 0.34706
88.0014 | 15.3919 | 69.8805 | -18.3989 | 48.4413 | 0.35511
89.0017 | 15.3897 | 68.8661 | -18.2596 | 48.0007 | 0.36095
90.0011 | 15.3891 | 67.8599 | -18.1729 | 46.2918 | 0.36459
91.0011 | 15.3901 | 66.846 | -17.9364 | 45.1319 | 0.37461
92.0013 | 15.3887 | 65.8344 | -17.8263 | 43.2329 | 0.37946
93.0013 | 15.3944 | 64.8586 | -17.7196 | 42.1058 | 0.3839
94.001 | 15.3902 | 63.8427 | -17.5684 | 41.6235 | 0.39083
95.0017 | 15.3896 | 62.8714 | -17.5566 | 41.6235 | 0.39139
96.0016 | 15.3915 | 61.8721 | -17.3809 | 40.6513 | 0.3993
97.0016 | 15.3915 | 60.8359 | -17.3272 | 40.6543 | 0.40178
98.0015 | 15.3953 | 59.8443 | -17.1817 | 39.5005 | 0.40839
99.0011 | 15.3884 | 58.8257 | -17.1377 | 40.5887 | 0.41079
100.002 | 15.3904 | 57.7905 | -17.1117 | 40.7532 | 0.41193
101.002 | 15.3923 | 56.7864 | -17.0621 | 41.4668 | 0.4142
102.002 | 15.3905 | 55.7874 | -17.0956 | 40.805 | 0.41269
103.001 | 15.3909 | 54.7732 | -17.0696 | 41.2128 | 0.41391
104.002 | 15.3927 | 53.7937 | -17.127 | 42.0681 | 0.41109
105.002 | 15.3899 | 52.7848 | -17.0832 | 41.9365 | 0.41331
106.002 | 15.3916 | 51.7636 | -17.0532 | 42.0281 | 0.41466
107.002 | 15.3921 | 50.8037 | -17.1761 | 42.9312 | 0.40881
108.001 | 15.3952 | 49.7865 | -17.0828 | 43.8209 | 0.41307
109.002 | 15.3922 | 48.7572 | -17.1474 | 43.0487 | 0.41015
110.001 | 15.3913 | 47.7549 | -17.3041 | 44.5311 | 0.40286
111.001 | 15.3945 | 46.7468 | -17.2758 | 45.591 | 0.40403
112.001 | 15.3926 | 45.7651 | -17.2593 | 45.6192 | 0.40488
113.001 | 15.3954 | 44.7682 | -17.3154 | 45.6342 | 0.40214
114.002 | 15.3995 | 43.7967 | -17.3718 | 47.3512 | 0.39935
115.001 | 15.3963 | 42.7839 | -17.4704 | 46.8855 | 0.39498
116.001 | 15.3958 | 41.7623 | -17.4288 | 47.4288 | 0.39691
117.001 | 15.3991 | 40.7774 | -17.6155 | 49.5079 | 0.38832
118.002 | 15.3973 | 39.7865 | -17.6511 | 51.3895 | 0.38681
119.002 | 15.3971 | 38.7653 | -17.7768 | 51.7068 | 0.38126
120.001 | 15.4005 | 37.7884 | -17.8548 | 52.567 | 0.3777
121.002 | 15.4015 | 36.794 | -18.0877 | 52.5201 | 0.36766
122.001 | 15.401 | 35.7912 | -18.1793 | 55.3954 | 0.36383
123.001 | 15.4045 | 34.8098 | -18.2397 | 57.355 | 0.36116
124.001 | 15.4018 | 33.8273 | -18.6158 | 58.2815 | 0.34596
125.002 | 15.4068 | 32.8091 | -18.7703 | 59.2766 | 0.33966
126.002 | 15.4019 | 31.8357 | -18.9334 | 62.0441 | 0.33353
127.001 | 15.405 | 30.8505 | -19.1204 | 63.817 | 0.32631
128.001 | 15.4029 | 29.8482 | -19.1933 | 65.4916 | 0.32366
129.001 | 15.4065 | 28.8728 | -19.4972 | 67.0439 | 0.3124
130.001 | 15.4062 | 27.8763 | -19.8517 | 68.1871 | 0.29991
131.002 | 15.406 | 26.8421 | -19.5041 | 72.5455 | 0.31217
132.001 | 15.4149 | 25.8994 | -20.1127 | 74.2862 | 0.29074
133.001 | 15.412 | 24.9058 | -20.1991 | 75.654 | 0.28796
134.001 | 15.4139 | 23.8867 | -20.1799 | 80.2737 | 0.28853
135.001 | 15.4165 | 22.904 | -20.5026 | 82.3597 | 0.27792
136.002 | 15.4159 | 21.9004 | -20.6145 | 84.236 | 0.27438
137.001 | 15.4176 | 20.9101 | -20.9011 | 88.8003 | 0.26543
138.001 | 15.418 | 19.8614 | -21.0716 | 91.5696 | 0.26025
139.001 | 15.4223 | 18.8719 | -21.3717 | 95.1212 | 0.25129
140.001 | 15.4213 | 17.8868 | -21.4884 | 98.0684 | 0.24796
141.002 | 15.4218 | 16.9006 | -21.8445 | 100.781 | 0.23799
142.001 | 15.4266 | 15.9098 | -22.3278 | 105.467 | 0.22498
143.002 | 15.4278 | 14.8958 | -22.5775 | 106.776 | 0.21858
144.001 | 15.432 | 13.9249 | -22.7079 | 111.506 | 0.21522
145.001 | 15.4346 | 12.9098 | -22.9186 | 115.202 | 0.20999
146.002 | 15.4383 | 11.9123 | -22.9766 | 119.361 | 0.20851
147.001 | 15.4404 | 10.919 | -22.7902 | 125.666 | 0.21298
148.001 | 15.4408 | 9.9337 | -22.8716 | 131.491 | 0.21098
149.001 | 15.4396 | 8.9639 | -23.0464 | 137.362 | 0.20681
150.001 | 15.4434 | 8.0215 | -23.1638 | 144.83 | 0.20394
151.002 | 15.4465 | 7.0231 | -22.8312 | 149.472 | 0.21183
152.001 | 15.4506 | 6.024 | -22.8802 | 154.96 | 0.21053
153.001 | 15.4533 | 5.0516 | -22.6105 | 159.441 | 0.21711
154.002 | 15.4554 | 4.0498 | -22.4439 | 165.77 | 0.22126
155.001 | 15.4576 | 3.0455 | -22.0325 | 168.207 | 0.23194
156.001 | 15.4557 | 2.0765 | -21.5814 | 172.812 | 0.24435
157.001 | 15.4586 | 1.0601 | -21.3574 | 177.323 | 0.25065
158.001 | 15.4587 | 0.064549 | -20.8153 | -178.209 | 0.2668
159.001 | 15.4569 | -0.94007 | -20.4529 | -173.151 | 0.27822
160.001 | 15.4598 | -1.9157 | -20.2261 | -167.901 | 0.28549
161.002 | 15.4626 | -2.9305 | -20.1726 | -164.305 | 0.28716
162.001 | 15.4671 | -3.9292 | -19.9567 | -161.624 | 0.29424
163.001 | 15.4765 | -4.944 | -19.5235 | -158.986 | 0.30895
164.002 | 15.4828 | -5.9322 | -19.3641 | -156.4 | 0.31445
165.002 | 15.4843 | -6.9217 | -18.9993 | -153.974 | 0.32788
166.002 | 15.4856 | -7.9104 | -18.6324 | -152.072 | 0.34198
167.002 | 15.4895 | -8.9117 | -18.0836 | -147.663 | 0.36413
168.001 | 15.4981 | -9.9099 | -17.7141 | -145.105 | 0.37958
169.001 | 15.5048 | -10.9209 | -17.5763 | -143.081 | 0.38535
170.002 | 15.5092 | -11.9244 | -17.2463 | -140.557 | 0.40008
171.002 | 15.5124 | -12.8436 | -17.0955 | -138.398 | 0.40694
172.002 | 15.5143 | -13.8479 | -16.8886 | -136.527 | 0.41666
173.001 | 15.5175 | -14.8342 | -16.5198 | -134.746 | 0.43458
174.002 | 15.5159 | -15.8531 | -16.3089 | -133.306 | 0.44535
175.002 | 15.5216 | -16.8563 | -15.9079 | -130.838 | 0.4661
176.001 | 15.5242 | -17.8848 | -15.6388 | -129.734 | 0.48062
177.002 | 15.526 | -18.8939 | -15.3835 | -127.566 | 0.49486
178.001 | 15.5265 | -19.8944 | -15.037 | -126.326 | 0.51498
179.001 | 15.5301 | -20.9068 | -14.8214 | -124.624 | 0.52772
180.001 | 15.5325 | -21.8858 | -14.6057 | -122.96 | 0.54085
181.002 | 15.5324 | -22.9091 | -14.5299 | -121.324 | 0.5456
182.001 | 15.5358 | -23.903 | -14.2898 | -119.867 | 0.56068
183.002 | 15.5376 | -24.8883 | -13.9635 | -118.704 | 0.58204
184.002 | 15.5403 | -25.8831 | -13.6531 | -117.305 | 0.60305
185.002 | 15.5441 | -26.8885 | -13.5714 | -116.649 | 0.60848
186.001 | 15.5443 | -27.9018 | -13.4257 | -115.374 | 0.61876
187.002 | 15.5515 | -28.9358 | -13.3852 | -114.519 | 0.62115
188.002 | 15.5526 | -29.9584 | -13.119 | -113.039 | 0.64041
189.001 | 15.5535 | -30.9215 | -12.9001 | -112.37 | 0.6567
190.002 | 15.5576 | -31.9524 | -13.0035 | -110.861 | 0.64862
191.002 | 15.5607 | -32.9374 | -12.8693 | -110.228 | 0.6585
192.001 | 15.5622 | -33.9774 | -12.7194 | -109.713 | 0.66986
193.001 | 15.5666 | -34.9731 | -12.4871 | -108.989 | 0.68768
194.002 | 15.5705 | -35.9666 | -12.4223 | -107.471 | 0.69252
195.001 | 15.5713 | -36.977 | -12.4684 | -106.395 | 0.68879
196.001 | 15.5776 | -38.0395 | -12.4684 | -105.378 | 0.68828
197.001 | 15.5749 | -38.953 | -12.4212 | -104.643 | 0.69226
198.001 | 15.5792 | -39.949 | -12.3878 | -104.406 | 0.69459
199.002 | 15.5811 | -40.9449 | -12.3109 | -103.915 | 0.70061
200.002 | 15.5838 | -41.9482 | -12.2747 | -102.791 | 0.70333
201.001 | 15.5844 | -42.9661 | -12.1985 | -102.121 | 0.70948
202.002 | 15.5867 | -43.9331 | -12.1283 | -101.016 | 0.71506
203.002 | 15.5876 | -44.9808 | -12.0929 | -100.407 | 0.7179
204.001 | 15.6021 | -45.9221 | -12.1891 | -98.5315 | 0.7088
205.002 | 15.5987 | -46.959 | -12.0911 | -98.5947 | 0.71713
206.001 | 15.5971 | -47.9048 | -12.2977 | -96.6726 | 0.70039
207.001 | 15.6012 | -48.9259 | -12.2385 | -96.8501 | 0.70485
208.001 | 15.6027 | -49.9422 | -12.3177 | -95.8859 | 0.69832
209.002 | 15.6087 | -50.9582 | -12.4049 | -94.535 | 0.69086
210.002 | 15.6091 | -51.9604 | -12.4007 | -94.1986 | 0.69117
211.001 | 15.619 | -52.9668 | -12.4743 | -92.8674 | 0.68455
212.001 | 15.6198 | -53.9355 | -12.5022 | -92.2409 | 0.68228
213.002 | 15.6256 | -54.92 | -12.5409 | -91.5326 | 0.67879
214.002 | 15.6252 | -55.9129 | -12.6499 | -91.3544 | 0.67036
215.002 | 15.6304 | -56.8944 | -12.7562 | -89.5137 | 0.66179
216.001 | 15.6329 | -57.8766 | -12.8666 | -89.39 | 0.65324
217.002 | 15.6379 | -58.9115 | -13.0243 | -88.6718 | 0.64111
218.002 | 15.641 | -59.8786 | -13.1228 | -87.296 | 0.63365
219.002 | 15.6453 | -60.8807 | -13.2143 | -86.73 | 0.62669
220.002 | 15.6531 | -61.8651 | -13.3133 | -85.0398 | 0.61903
221.001 | 15.6483 | -62.7941 | -13.3588 | -84.5389 | 0.61612
222.002 | 15.6578 | -63.8124 | -13.4447 | -83.4328 | 0.6094
223.002 | 15.6627 | -64.8245 | -13.763 | -81.7337 | 0.58712
224.002 | 15.6701 | -65.8562 | -13.8553 | -80.9273 | 0.58041
225.001 | 15.6734 | -66.8138 | -14.0394 | -80.341 | 0.56801
226.002 | 15.6754 | -67.8266 | -14.1614 | -79.7008 | 0.55996
227.001 | 15.6818 | -68.8277 | -14.2772 | -79.1203 | 0.55213
228.001 | 15.6853 | -69.8515 | -14.3904 | -77.8696 | 0.54476
229.002 | 15.6869 | -70.8333 | -14.4393 | -77.4223 | 0.5416
230.001 | 15.6929 | -71.8462 | -14.5686 | -76.2878 | 0.53322
231.002 | 15.6957 | -72.8479 | -14.6522 | -75.5118 | 0.52794
232.001 | 15.6988 | -73.8503 | -14.9306 | -73.3407 | 0.51109
233.002 | 15.7025 | -74.843 | -15.0378 | -74.3494 | 0.50461
234.002 | 15.707 | -75.8655 | -15.3162 | -73.0615 | 0.48842
235.001 | 15.7058 | -76.8412 | -15.4676 | -73.0265 | 0.48005
236.002 | 15.7059 | -77.8637 | -15.5741 | -73.6226 | 0.47419
237.001 | 15.7049 | -78.8453 | -15.8206 | -72.9829 | 0.46097
238.002 | 15.7113 | -79.8362 | -15.8911 | -73.0548 | 0.45691
239.002 | 15.717 | -80.8402 | -16.1957 | -73.2684 | 0.44086
240.002 | 15.7151 | -81.8708 | -16.3904 | -73.3506 | 0.43118
241.002 | 15.7221 | -82.8742 | -16.5587 | -72.0183 | 0.42256
242.001 | 15.726 | -83.9115 | -16.8043 | -73.2701 | 0.41059
243.002 | 15.7298 | -84.8667 | -17.1439 | -72.9316 | 0.39467
244.001 | 15.7296 | -85.8787 | -17.3842 | -72.2948 | 0.3839
245.001 | 15.7315 | -86.854 | -17.5659 | -72.5461 | 0.37588
246.002 | 15.737 | -87.8543 | -17.8625 | -72.5965 | 0.36302
247.002 | 15.7395 | -88.8627 | -18.0045 | -73.1013 | 0.35703
248.002 | 15.7462 | -89.9036 | -18.427 | -75.7839 | 0.33981
249.002 | 15.7437 | -90.8832 | -18.4355 | -76.0665 | 0.33958
250.001 | 15.7456 | -91.9253 | -18.9772 | -76.8503 | 0.31897
251.001 | 15.7449 | -92.8873 | -19.1184 | -79.2078 | 0.31385
252.002 | 15.7506 | -93.9089 | -19.5548 | -81.4384 | 0.29827
253.002 | 15.743 | -94.9171 | -19.5986 | -83.1429 | 0.29704
254.002 | 15.7463 | -95.9388 | -19.7412 | -83.009 | 0.29209
255.001 | 15.7422 | -96.9656 | -19.9547 | -84.9051 | 0.28513
256.002 | 15.7476 | -97.9871 | -20.0195 | -85.967 | 0.28283
257.002 | 15.7489 | -99.0045 | -20.4167 | -90.8785 | 0.27015
258.001 | 15.7492 | -100.001 | -20.5443 | -90.4922 | 0.2662
259.001 | 15.7538 | -100.997 | -20.7426 | -93.7378 | 0.26005
260.002 | 15.75 | -102.065 | -20.9027 | -97.9472 | 0.25541
261.001 | 15.7505 | -103.062 | -20.8553 | -100.008 | 0.25679
262.001 | 15.7499 | -104.081 | -21.0177 | -102.925 | 0.25205
263.002 | 15.7508 | -105.068 | -20.98 | -104.943 | 0.25312
264.002 | 15.7488 | -106.07 | -21.1123 | -108.973 | 0.24935
265.001 | 15.7437 | -107.106 | -20.9646 | -114.185 | 0.25378
266.001 | 15.7463 | -108.093 | -20.9793 | -118.742 | 0.25328
267.001 | 15.7425 | -109.103 | -20.9669 | -119.409 | 0.25375
268.001 | 15.7403 | -110.191 | -20.8813 | -123.535 | 0.25633
269.001 | 15.7365 | -111.145 | -20.6668 | -127.975 | 0.26285
270.001 | 15.735 | -112.186 | -20.38 | -130.416 | 0.27173
271.002 | 15.7311 | -113.15 | -20.2862 | -132.845 | 0.2748
272.001 | 15.7293 | -114.17 | -19.9688 | -136.96 | 0.28509
273.001 | 15.7334 | -115.153 | -20.0316 | -139.714 | 0.2829
274.002 | 15.7256 | -116.188 | -19.6563 | -142.373 | 0.29566
275.001 | 15.7215 | -117.171 | -19.5083 | -143.718 | 0.30088
276.001 | 15.7229 | -118.19 | -19.3093 | -145.819 | 0.30781
277.002 | 15.7222 | -119.185 | -19.1938 | -147.963 | 0.31195
278.001 | 15.7181 | -120.205 | -18.7695 | -150.292 | 0.32773
279.001 | 15.7164 | -121.224 | -18.5866 | -152.08 | 0.33477
280.002 | 15.7092 | -122.241 | -18.4638 | -152.259 | 0.33982
281.001 | 15.7064 | -123.182 | -18.1879 | -153.72 | 0.3509
282.002 | 15.7029 | -124.199 | -17.8552 | -155.172 | 0.36476
283.002 | 15.7017 | -125.208 | -17.7611 | -155.824 | 0.36878
284.002 | 15.6975 | -126.197 | -17.7021 | -156.065 | 0.37147
285.001 | 15.6932 | -127.16 | -17.4902 | -157.035 | 0.38084
286.001 | 15.6894 | -128.16 | -17.4973 | -157.662 | 0.3807
287.001 | 15.6814 | -129.127 | -17.4758 | -157.832 | 0.38199
288.002 | 15.6812 | -130.115 | -17.2882 | -158.78 | 0.39034
289.002 | 15.6796 | -131.119 | -17.3239 | -158.616 | 0.38881
290.001 | 15.676 | -132.08 | -17.2361 | -159.618 | 0.39293
291.002 | 15.6775 | -133.077 | -17.2457 | -159.774 | 0.39243
292.002 | 15.6756 | -134.071 | -17.1113 | -160.31 | 0.39864
293.002 | 15.6766 | -135.06 | -17.1437 | -161.021 | 0.39711
294.002 | 15.6673 | -136.086 | -16.9733 | -161.245 | 0.40541
295.002 | 15.6702 | -137.084 | -16.9658 | -161.636 | 0.40562
296.001 | 15.6686 | -138.071 | -17.047 | -160.366 | 0.40192
297.002 | 15.662 | -139.004 | -17.0307 | -161.428 | 0.40298
298.001 | 15.6617 | -140.031 | -17.0371 | -162.919 | 0.4027
299.002 | 15.6653 | -141.036 | -17.1054 | -163.834 | 0.39938
300.001 | 15.6613 | -141.971 | -17.4326 | -163.407 | 0.38478
301.001 | 15.6596 | -142.97 | -17.6141 | -163.835 | 0.3769
302.001 | 15.6611 | -143.956 | -17.6734 | -164.723 | 0.37427
303.001 | 15.6625 | -144.924 | -17.8452 | -165.723 | 0.36688
304.002 | 15.6646 | -145.923 | -18.1246 | -166.15 | 0.35518
305.002 | 15.6657 | -146.884 | -18.1447 | -167.656 | 0.35431
306.002 | 15.6638 | -147.89 | -18.462 | -167.371 | 0.34167
307.002 | 15.665 | -148.888 | -18.736 | -168.295 | 0.33101
308.002 | 15.6632 | -149.895 | -18.986 | -168.191 | 0.32169
309.001 | 15.6639 | -150.872 | -19.124 | -169.428 | 0.31659
310.001 | 15.6658 | -151.863 | -19.445 | -170.376 | 0.30503
311.002 | 15.6672 | -152.86 | -19.6704 | -170.652 | 0.29717
312.002 | 15.6678 | -153.839 | -20.1315 | -171.046 | 0.28179
313.002 | 15.667 | -154.84 | -20.4353 | -170.525 | 0.27212
314.002 | 15.6726 | -155.806 | -21.0124 | -170.633 | 0.25446
315.002 | 15.6731 | -156.829 | -21.4699 | -170.849 | 0.24139
316.002 | 15.67 | -157.82 | -21.8693 | -174.145 | 0.23062
317.001 | 15.6718 | -158.802 | -22.3457 | -172.307 | 0.21827
318.002 | 15.6728 | -159.851 | -22.4944 | -177.259 | 0.21454
319.001 | 15.6692 | -160.851 | -22.976 | -175.983 | 0.20305
320.001 | 15.6725 | -161.842 | -23.2464 | 178.052 | 0.19675
321.001 | 15.6743 | -162.903 | -23.6927 | 177.02 | 0.18686
322.001 | 15.6776 | -163.854 | -24.121 | 171.059 | 0.1778
323.001 | 15.6743 | -164.891 | -24.4579 | 167.613 | 0.1711
324.002 | 15.6794 | -165.865 | -25.2344 | 162.707 | 0.15637
325.002 | 15.6811 | -166.901 | -25.6994 | 158.856 | 0.14819
326.002 | 15.6814 | -167.89 | -25.8716 | 150.849 | 0.14528
327.001 | 15.6809 | -168.9 | -26.5295 | 149.875 | 0.13469
328.002 | 15.6831 | -169.878 | -26.3516 | 142.858 | 0.13744
329.001 | 15.6847 | -170.887 | -26.4925 | 133.962 | 0.1352
330.002 | 15.6833 | -171.888 | -26.505 | 128.097 | 0.13503
331.001 | 15.6841 | -172.859 | -26.7361 | 122.266 | 0.13148
332.002 | 15.6821 | -173.838 | -26.429 | 113.421 | 0.13624
333.001 | 15.6794 | -174.849 | -26.2055 | 105.78 | 0.13983
334.002 | 15.6805 | -175.837 | -25.773 | 103.138 | 0.14695
335.002 | 15.6784 | -176.841 | -25.2269 | 97.7228 | 0.15653
336.002 | 15.6805 | -177.833 | -24.5973 | 93.9028 | 0.16825
337.002 | 15.6833 | -178.819 | -23.356 | 89.309 | 0.19404
338.001 | 15.6776 | -179.844 | -22.4076 | 86.5187 | 0.21657
339.002 | 15.6787 | 179.142 | -22.0987 | 83.1635 | 0.22439
340.002 | 15.6798 | 178.113 | -21.7899 | 81.3363 | 0.23248
341.002 | 15.6755 | 177.098 | -21.4315 | 80.3984 | 0.24239
342.002 | 15.6768 | 176.121 | -21.1029 | 79.8882 | 0.2517
343.002 | 15.6747 | 175.142 | -20.5447 | 79.9429 | 0.26848
344.002 | 15.6754 | 174.144 | -20.0246 | 79.2391 | 0.28503
345.003 | 15.6765 | 173.107 | -19.7157 | 79.4524 | 0.29531
346.002 | 15.6763 | 172.132 | -19.1596 | 78.6881 | 0.31485
347.002 | 15.6802 | 171.144 | -18.952 | 76.749 | 0.32232
348.002 | 15.6793 | 170.102 | -18.5345 | 76.4364 | 0.33823
349.001 | 15.6785 | 169.109 | -18.1793 | 75.5214 | 0.35239
350.002 | 15.6748 | 168.083 | -18.0486 | 76.2046 | 0.35788
351.002 | 15.676 | 167.107 | -17.5699 | 74.823 | 0.37811
352.001 | 15.675 | 166.106 | -17.1612 | 75.0971 | 0.39638
353.002 | 15.6688 | 165.093 | -16.7961 | 75.7134 | 0.4137
354.001 | 15.6682 | 164.083 | -16.4344 | 75.7502 | 0.43132
355.002 | 15.6645 | 163.057 | -16.3637 | 75.5325 | 0.43503
356.002 | 15.6591 | 162.089 | -16.0426 | 76.0127 | 0.45171
357.002 | 15.6545 | 161.035 | -15.7326 | 75.7025 | 0.46838
358.002 | 15.6533 | 160.054 | -15.5382 | 76.3266 | 0.47905
359.002 | 15.6504 | 159.305 | -15.2799 | 76.0016 | 0.49368
FREQ | 1.1644
CONICAL | CUTTHETA= | 8
ANGLE | RHC | RPHD | LHC | LPHD | AXIAL
0.0008 | 12.6451 | -121.863 | -24.9858 | -148.693 | 0.2282
1.0015 | 12.6386 | -122.738 | -24.0818 | -147.485 | 0.25343
2.0012 | 12.6308 | -123.738 | -23.9072 | -141.794 | 0.25881
3.0013 | 12.6178 | -124.749 | -23.4243 | -140.267 | 0.27402
4.0011 | 12.6131 | -125.69 | -23.1267 | -137.708 | 0.28372
5.0021 | 12.5983 | -126.752 | -22.5862 | -133.351 | 0.30246
6.0017 | 12.5892 | -127.766 | -22.324 | -132.226 | 0.31205
7.0006 | 12.5748 | -128.766 | -21.9145 | -130.655 | 0.32766
8.0015 | 12.5629 | -129.806 | -21.6769 | -128.864 | 0.33722
9.0019 | 12.5475 | -130.829 | -21.4019 | -129.131 | 0.34868
10.001 | 12.5338 | -131.843 | -21.1789 | -125.882 | 0.35832
11.0017 | 12.5256 | -132.891 | -21.0276 | -125.943 | 0.36496
12.0013 | 12.5097 | -133.938 | -20.9314 | -124.44 | 0.36971
13.0014 | 12.5009 | -134.947 | -20.76 | -124.476 | 0.37746
14.0015 | 12.4897 | -135.959 | -20.7078 | -122.566 | 0.38022
15.0011 | 12.4805 | -136.979 | -20.5795 | -121.684 | 0.38629
16.0015 | 12.4671 | -137.978 | -20.5249 | -121.501 | 0.38933
17.002 | 12.4547 | -138.937 | -20.2348 | -120.954 | 0.40313
18.0014 | 12.4374 | -139.834 | -20.0853 | -119.898 | 0.41095
19.0012 | 12.4225 | -140.806 | -20.0215 | -120.181 | 0.4147
20.0013 | 12.4109 | -141.758 | -19.7294 | -120.717 | 0.42946
21.0014 | 12.4033 | -142.751 | -19.5825 | -120.952 | 0.43716
22.0013 | 12.3948 | -143.708 | -19.4031 | -122.689 | 0.44673
23.0014 | 12.384 | -144.675 | -19.2251 | -123.856 | 0.45655
24.0011 | 12.3752 | -145.652 | -18.9643 | -123.782 | 0.47095
25.002 | 12.3712 | -146.646 | -18.7978 | -124.545 | 0.48029
26.0014 | 12.3693 | -147.647 | -18.5357 | -126.353 | 0.49512
27.0018 | 12.365 | -148.621 | -18.2163 | -126.067 | 0.51393
28.0014 | 12.3601 | -149.614 | -17.8801 | -127.425 | 0.53453
29.0014 | 12.364 | -150.609 | -17.5267 | -127.65 | 0.55649
30.0013 | 12.3667 | -151.588 | -17.3389 | -128.431 | 0.56849
31.0022 | 12.3669 | -152.583 | -16.9452 | -129.469 | 0.59485
32.0013 | 12.3697 | -153.583 | -16.6243 | -130.622 | 0.61706
33.0014 | 12.3751 | -154.542 | -16.3774 | -131.409 | 0.63447
34.0016 | 12.38 | -155.576 | -16.0979 | -132.695 | 0.65487
35.0013 | 12.3804 | -156.579 | -15.7966 | -133.439 | 0.67797
36.0014 | 12.3821 | -157.561 | -15.5179 | -133.294 | 0.69997
37.0014 | 12.3882 | -158.543 | -15.2446 | -134.537 | 0.72186
38.0013 | 12.3881 | -159.57 | -14.9644 | -134.668 | 0.74556
39.0012 | 12.3938 | -160.572 | -14.6549 | -134.76 | 0.77213
40.002 | 12.3984 | -161.618 | -14.4038 | -134.741 | 0.79439
41.0019 | 12.4014 | -162.569 | -13.9898 | -134.433 | 0.83295
42.0011 | 12.4029 | -163.631 | -13.7117 | -134.384 | 0.85994
43.0017 | 12.4056 | -164.697 | -13.3399 | -133.845 | 0.89733
44.0012 | 12.4124 | -165.666 | -12.9734 | -132.96 | 0.93535
45.0017 | 12.4077 | -166.733 | -12.6203 | -132.322 | 0.97476
46.0017 | 12.4137 | -167.781 | -12.2657 | -131.217 | 1.0148
47.0013 | 12.4122 | -168.823 | -11.9743 | -130.769 | 1.0497
48.0016 | 12.4126 | -169.876 | -11.6468 | -129.909 | 1.09
49.0013 | 12.4156 | -170.907 | -11.35 | -129.232 | 1.1277
50.0015 | 12.4186 | -171.948 | -11.1076 | -128.316 | 1.1593
51.0006 | 12.4243 | -173.021 | -10.8066 | -127.214 | 1.1995
52.0016 | 12.4252 | -174.037 | -10.6252 | -126.588 | 1.2247
53.0017 | 12.4295 | -175.056 | -10.4328 | -125.831 | 1.2516
54.0018 | 12.4328 | -176.118 | -10.2643 | -125.052 | 1.2758
55.0012 | 12.4372 | -177.144 | -10.117 | -124.38 | 1.297
56.0013 | 12.4363 | -178.164 | -9.9297 | -123.226 | 1.3255
57.001 | 12.4359 | -179.198 | -9.7804 | -122.545 | 1.3486
58.0013 | 12.4355 | 179.785 | -9.6489 | -121.579 | 1.3694
59.0017 | 12.4347 | 178.771 | -9.4398 | -120.857 | 1.403
60.0015 | 12.4358 | 177.731 | -9.294 | -119.637 | 1.4267
61.0023 | 12.4326 | 176.712 | -9.1136 | -118.758 | 1.4573
62.0011 | 12.4269 | 175.654 | -8.9431 | -117.825 | 1.4873
63.0017 | 12.4293 | 174.659 | -8.7494 | -116.863 | 1.5206
64.0017 | 12.4265 | 173.652 | -8.5863 | -115.816 | 1.5501
65.0012 | 12.422 | 172.602 | -8.3986 | -114.699 | 1.5849
66.0019 | 12.4141 | 171.624 | -8.2326 | -113.623 | 1.6172
67.0018 | 12.4134 | 170.611 | -8.0778 | -112.61 | 1.6466
68.0016 | 12.4009 | 169.62 | -8.0223 | -111.882 | 1.6596
69.0013 | 12.3962 | 168.607 | -7.8534 | -111.047 | 1.6933
70.0017 | 12.3871 | 167.613 | -7.8196 | -110.201 | 1.7018
71.0008 | 12.3797 | 166.594 | -7.768 | -109.702 | 1.7134
72.0014 | 12.3706 | 165.578 | -7.7459 | -109.092 | 1.7196
73.0011 | 12.3577 | 164.571 | -7.7603 | -108.554 | 1.7193
74.0013 | 12.3426 | 163.521 | -7.7162 | -108.279 | 1.7312
75.0016 | 12.3358 | 162.49 | -7.7477 | -107.721 | 1.7262
76.002 | 12.3219 | 161.483 | -7.7674 | -107.191 | 1.725
77.0018 | 12.3071 | 160.439 | -7.8406 | -106.567 | 1.7134
78.0014 | 12.2932 | 159.373 | -7.894 | -105.88 | 1.7056
79.0014 | 12.2864 | 158.324 | -7.9403 | -105.089 | 1.6978
80.0014 | 12.2709 | 157.269 | -8.0065 | -104.468 | 1.6879
81.0013 | 12.2665 | 156.19 | -8.105 | -103.819 | 1.6696
82.001 | 12.2538 | 155.088 | -8.2071 | -102.867 | 1.6524
83.0015 | 12.2412 | 154.018 | -8.2756 | -102.125 | 1.6417
84.0017 | 12.2343 | 152.93 | -8.3866 | -101.244 | 1.622
85.0013 | 12.2304 | 151.862 | -8.4577 | -100.497 | 1.6094
86.0016 | 12.2198 | 150.776 | -8.5616 | -99.7774 | 1.5922
87.0019 | 12.218 | 149.709 | -8.6663 | -98.906 | 1.5733
88.0014 | 12.2132 | 148.601 | -8.7372 | -98.3643 | 1.5613
89.0017 | 12.2129 | 147.546 | -8.8482 | -97.85 | 1.5414
90.0011 | 12.2072 | 146.461 | -8.9264 | -97.3551 | 1.5286
91.0011 | 12.2028 | 145.391 | -8.9994 | -96.7983 | 1.5165
92.0013 | 12.1973 | 144.332 | -9.1122 | -96.3685 | 1.4978
93.0013 | 12.1874 | 143.199 | -9.2165 | -96.1985 | 1.4815
94.001 | 12.1812 | 142.138 | -9.3291 | -95.8788 | 1.4634
95.0017 | 12.1722 | 141.02 | -9.5104 | -95.4799 | 1.4345
96.0016 | 12.163 | 139.914 | -9.6879 | -95.4727 | 1.4068
97.0016 | 12.156 | 138.796 | -9.8571 | -95.3493 | 1.3807
98.0015 | 12.1504 | 137.694 | -10.0698 | -95.3681 | 1.348
99.0011 | 12.1424 | 136.543 | -10.3151 | -95.6203 | 1.3116
100.002 | 12.1412 | 135.43 | -10.5492 | -95.6924 | 1.2768
101.002 | 12.1396 | 134.286 | -10.7978 | -95.7673 | 1.2408
102.002 | 12.1399 | 133.193 | -11.0192 | -96.0056 | 1.2095
103.001 | 12.1411 | 132.086 | -11.2721 | -96.6206 | 1.1745
104.002 | 12.1469 | 130.989 | -11.5198 | -96.8516 | 1.1406
105.002 | 12.1496 | 129.918 | -11.8002 | -97.6308 | 1.1039
106.002 | 12.154 | 128.882 | -12.0233 | -98.1702 | 1.0753
107.002 | 12.157 | 127.829 | -12.2305 | -99.2893 | 1.0495
108.001 | 12.1611 | 126.782 | -12.4384 | -100.221 | 1.0242
109.002 | 12.1665 | 125.776 | -12.6262 | -101.393 | 1.0016
110.001 | 12.175 | 124.7 | -12.8266 | -102.381 | 0.97775
111.001 | 12.181 | 123.693 | -13.0462 | -103.787 | 0.95262
112.001 | 12.187 | 122.657 | -13.1443 | -105.523 | 0.94124
113.001 | 12.1962 | 121.644 | -13.3442 | -107.233 | 0.91882
114.002 | 12.2105 | 120.614 | -13.4834 | -109.031 | 0.90269
115.001 | 12.2311 | 119.608 | -13.5129 | -110.578 | 0.89749
116.001 | 12.2482 | 118.596 | -13.5826 | -112.223 | 0.88855
117.001 | 12.2696 | 117.6 | -13.6023 | -113.796 | 0.88436
118.002 | 12.2909 | 116.644 | -13.6222 | -115.267 | 0.88016
119.002 | 12.3098 | 115.638 | -13.6507 | -117.084 | 0.87535
120.001 | 12.3311 | 114.698 | -13.543 | -118.319 | 0.88412
121.002 | 12.3505 | 113.729 | -13.5185 | -119.234 | 0.88465
122.001 | 12.3642 | 112.765 | -13.4072 | -120.652 | 0.89466
123.001 | 12.3889 | 111.777 | -13.3419 | -121.468 | 0.89886
124.001 | 12.4045 | 110.794 | -13.1586 | -122.138 | 0.91641
125.002 | 12.4263 | 109.855 | -13.0111 | -122.797 | 0.92979
126.002 | 12.4524 | 108.894 | -12.8801 | -123.16 | 0.94112
127.001 | 12.4733 | 107.938 | -12.703 | -123.473 | 0.95823
128.001 | 12.4981 | 106.977 | -12.5923 | -123.982 | 0.96777
129.001 | 12.5199 | 106.061 | -12.4805 | -123.945 | 0.97788
130.001 | 12.5422 | 105.115 | -12.3637 | -124.616 | 0.9886
131.002 | 12.5603 | 104.185 | -12.1431 | -124.912 | 1.012
132.001 | 12.5784 | 103.25 | -12.0479 | -124.915 | 1.021
133.001 | 12.5954 | 102.285 | -11.8455 | -124.881 | 1.0431
134.001 | 12.6129 | 101.327 | -11.6695 | -125.233 | 1.0623
135.001 | 12.6332 | 100.326 | -11.5291 | -124.604 | 1.0772
136.002 | 12.6473 | 99.3632 | -11.367 | -124.436 | 1.0957
137.001 | 12.666 | 98.3783 | -11.2736 | -123.38 | 1.1052
138.001 | 12.6888 | 97.4101 | -11.1378 | -122.421 | 1.1197
139.001 | 12.7101 | 96.4314 | -11.1236 | -121.145 | 1.1188
140.001 | 12.7308 | 95.5175 | -11.0219 | -119.899 | 1.1293
141.002 | 12.7499 | 94.5695 | -10.9767 | -118.647 | 1.1327
142.001 | 12.7654 | 93.6089 | -10.9506 | -117.633 | 1.1341
143.002 | 12.7753 | 92.6419 | -10.8577 | -116.376 | 1.145
144.001 | 12.7885 | 91.6929 | -10.8016 | -114.919 | 1.1507
145.001 | 12.8015 | 90.7516 | -10.7462 | -113.879 | 1.1564
146.002 | 12.8126 | 89.8045 | -10.6644 | -112.718 | 1.1659
147.001 | 12.8203 | 88.8524 | -10.6031 | -111.226 | 1.1731
148.001 | 12.8242 | 87.899 | -10.5715 | -110.25 | 1.1768
149.001 | 12.8351 | 86.98 | -10.5298 | -109.112 | 1.181
150.001 | 12.8415 | 86.0485 | -10.5205 | -108.241 | 1.1814
151.002 | 12.8476 | 85.1242 | -10.516 | -107.544 | 1.1812
152.001 | 12.8474 | 84.2233 | -10.5591 | -106.652 | 1.1754
153.001 | 12.8542 | 83.3148 | -10.4851 | -106.038 | 1.1845
154.002 | 12.8555 | 82.4181 | -10.5232 | -105.723 | 1.1792
155.001 | 12.8579 | 81.4997 | -10.4948 | -104.97 | 1.1827
156.001 | 12.8618 | 80.6299 | -10.4972 | -103.28 | 1.1819
157.001 | 12.8662 | 79.7061 | -10.5407 | -101.948 | 1.1753
158.001 | 12.8672 | 78.7942 | -10.6303 | -100.28 | 1.1631
159.001 | 12.8694 | 77.8888 | -10.7537 | -98.2291 | 1.1463
160.001 | 12.8764 | 76.9881 | -10.9339 | -96.4483 | 1.1218
161.002 | 12.8749 | 76.0593 | -11.0513 | -94.4518 | 1.1069
162.001 | 12.873 | 75.1693 | -11.2311 | -92.357 | 1.0844
163.001 | 12.8786 | 74.2357 | -11.36 | -90.4627 | 1.0677
164.002 | 12.8714 | 73.2985 | -11.4029 | -88.2729 | 1.0634
165.002 | 12.8736 | 72.3145 | -11.4418 | -85.8418 | 1.0583
166.002 | 12.8634 | 71.3761 | -11.4755 | -83.4901 | 1.0554
167.002 | 12.8606 | 70.3731 | -11.5355 | -81.4892 | 1.0485
168.001 | 12.8581 | 69.3575 | -11.5864 | -78.8431 | 1.0427
169.001 | 12.8472 | 68.4064 | -11.6314 | -76.8818 | 1.0386
170.002 | 12.8424 | 67.3907 | -11.7672 | -75.0126 | 1.023
171.002 | 12.8377 | 66.4088 | -11.8529 | -73.1311 | 1.0135
172.002 | 12.8293 | 65.4323 | -12.0145 | -71.7636 | 0.9957
173.001 | 12.8238 | 64.4587 | -12.1252 | -70.4104 | 0.98369
174.002 | 12.8204 | 63.4513 | -12.3198 | -69.4893 | 0.96223
175.002 | 12.8147 | 62.5176 | -12.4101 | -68.1936 | 0.95288
176.001 | 12.8061 | 61.5596 | -12.554 | -66.3101 | 0.93813
177.002 | 12.8026 | 60.597 | -12.747 | -65.0291 | 0.91784
178.001 | 12.7991 | 59.6553 | -12.9267 | -63.8259 | 0.89938
179.001 | 12.7919 | 58.6911 | -13.0953 | -61.6272 | 0.88279
180.001 | 12.7878 | 57.7436 | -13.2898 | -60.3033 | 0.86362
181.002 | 12.7857 | 56.7629 | -13.4534 | -58.2257 | 0.84769
182.001 | 12.7818 | 55.8026 | -13.6377 | -56.6494 | 0.83024
183.002 | 12.7786 | 54.7956 | -13.8488 | -54.7324 | 0.81057
184.002 | 12.775 | 53.8048 | -14.0584 | -53.4169 | 0.79154
185.002 | 12.7785 | 52.7929 | -14.1969 | -52.3393 | 0.7787
186.001 | 12.78 | 51.7655 | -14.3908 | -51.1682 | 0.76135
187.002 | 12.78 | 50.7515 | -14.5467 | -49.965 | 0.74778
188.002 | 12.7738 | 49.7485 | -14.6536 | -48.6334 | 0.73916
189.001 | 12.7762 | 48.7202 | -14.7699 | -48.076 | 0.72911
190.002 | 12.766 | 47.6636 | -14.8243 | -47.0645 | 0.72541
191.002 | 12.757 | 46.6264 | -15.005 | -45.6116 | 0.7112
192.001 | 12.7526 | 45.5452 | -15.1492 | -44.2776 | 0.69982
193.001 | 12.7423 | 44.5207 | -15.3419 | -42.452 | 0.68527
194.002 | 12.7382 | 43.4748 | -15.6575 | -41.7634 | 0.6611
195.001 | 12.7309 | 42.4189 | -15.968 | -41.0242 | 0.6384
196.001 | 12.7286 | 41.411 | -16.282 | -40.1055 | 0.61588
197.001 | 12.724 | 40.4153 | -16.5598 | -39.236 | 0.59679
198.001 | 12.721 | 39.4148 | -16.9002 | -38.3498 | 0.57404
199.002 | 12.7128 | 38.4259 | -17.1353 | -37.7077 | 0.55923
200.002 | 12.7068 | 37.4392 | -17.3427 | -36.5667 | 0.54641
201.001 | 12.7097 | 36.4469 | -17.5202 | -34.3865 | 0.53516
202.002 | 12.7159 | 35.4268 | -17.6823 | -33.0634 | 0.52489
203.002 | 12.7182 | 34.4101 | -17.9983 | -30.9021 | 0.50599
204.001 | 12.7305 | 33.4198 | -18.1648 | -29.4441 | 0.49567
205.002 | 12.7349 | 32.4011 | -18.3619 | -28.1942 | 0.4843
206.001 | 12.7426 | 31.4132 | -18.5411 | -26.4545 | 0.47399
207.001 | 12.7468 | 30.4413 | -18.6556 | -24.7581 | 0.46755
208.001 | 12.7592 | 29.441 | -18.5845 | -24.5548 | 0.47072
209.002 | 12.7663 | 28.4445 | -18.551 | -23.1816 | 0.47216
210.002 | 12.7721 | 27.4627 | -18.812 | -21.5772 | 0.45787
211.001 | 12.7813 | 26.4838 | -18.8016 | -20.1825 | 0.45793
212.001 | 12.7926 | 25.4899 | -18.8534 | -20.0519 | 0.45461
213.002 | 12.8061 | 24.5107 | -19.0628 | -17.8556 | 0.44309
214.002 | 12.8206 | 23.561 | -19.0934 | -16.4617 | 0.44079
215.002 | 12.8337 | 22.5884 | -19.2268 | -15.3264 | 0.43342
216.001 | 12.8447 | 21.6236 | -19.4778 | -15.3032 | 0.42054
217.002 | 12.8558 | 20.6332 | -19.8255 | -12.1219 | 0.40351
218.002 | 12.8649 | 19.6417 | -20.0003 | -11.3688 | 0.39506
219.002 | 12.876 | 18.6385 | -20.1452 | -11.0068 | 0.38802
220.002 | 12.9019 | 17.5638 | -20.253 | -10.0479 | 0.3821
221.001 | 12.9153 | 16.5658 | -20.552 | -9.2329 | 0.36859
222.002 | 12.9247 | 15.5561 | -20.5806 | -7.023 | 0.36698
223.002 | 12.9379 | 14.5617 | -20.77 | -5.1005 | 0.35851
224.002 | 12.9446 | 13.5397 | -20.8317 | -2.7849 | 0.35571
225.001 | 12.9559 | 12.5409 | -20.852 | -1.8022 | 0.35441
226.002 | 12.9606 | 11.5301 | -20.8943 | 0.09998 | 0.3525
227.001 | 12.9562 | 10.5692 | -21.007 | 1.8247 | 0.34813
228.001 | 12.9637 | 9.5238 | -21.1112 | 2.7467 | 0.34368
229.002 | 12.9713 | 8.5089 | -21.042 | 3.2666 | 0.34613
230.001 | 12.9786 | 7.4891 | -21.0795 | 5.5163 | 0.34435
231.002 | 12.9912 | 6.4537 | -21.1105 | 4.0208 | 0.34263
232.001 | 12.9986 | 5.4559 | -21.234 | 5.7892 | 0.3375
233.002 | 13.0058 | 4.4157 | -21.1037 | 4.6913 | 0.34231
234.002 | 13.0199 | 3.3851 | -21.1795 | 6.3872 | 0.33879
235.001 | 13.0278 | 2.3859 | -21.3703 | 8.7397 | 0.33113
236.002 | 13.0358 | 1.3409 | -21.2724 | 8.7795 | 0.33457
237.001 | 13.0449 | 0.351 | -21.4913 | 10.0062 | 0.3259
238.002 | 13.0571 | -0.6991 | -21.4648 | 11.9115 | 0.32644
239.002 | 13.0571 | -1.7363 | -21.4703 | 13.8699 | 0.32623
240.002 | 13.0587 | -2.7234 | -21.3943 | 16.309 | 0.32904
241.002 | 13.0631 | -3.7858 | -21.3527 | 18.1756 | 0.33045
242.001 | 13.0604 | -4.8155 | -21.3751 | 17.9622 | 0.3297
243.002 | 13.0629 | -5.8519 | -21.2904 | 19.216 | 0.33283
244.001 | 13.0583 | -6.8749 | -20.9368 | 21.4564 | 0.34686
245.001 | 13.0589 | -7.92 | -20.7032 | 21.305 | 0.35629
246.002 | 13.054 | -8.9242 | -20.4504 | 21.9108 | 0.36702
247.002 | 13.0506 | -9.959 | -19.9792 | 23.2111 | 0.38764
248.002 | 13.0452 | -10.9868 | -19.8234 | 23.8268 | 0.3949
249.002 | 13.0339 | -12.024 | -19.6558 | 23.3589 | 0.40312
250.001 | 13.026 | -13.0394 | -19.4244 | 23.1592 | 0.41439
251.001 | 13.0245 | -14.094 | -19.1849 | 22.9884 | 0.42605
252.002 | 13.0122 | -15.1493 | -19.0431 | 22.3765 | 0.43368
253.002 | 13.0019 | -16.1991 | -18.7839 | 22.2048 | 0.44735
254.002 | 12.9934 | -17.2796 | -18.6857 | 21.8998 | 0.45289
255.001 | 12.9788 | -18.3756 | -18.4557 | 20.7109 | 0.46583
256.002 | 12.9673 | -19.402 | -18.3187 | 19.9122 | 0.47386
257.002 | 12.9503 | -20.4848 | -18.1083 | 19.4347 | 0.48644
258.001 | 12.9342 | -21.562 | -18.0586 | 19.0943 | 0.49014
259.001 | 12.9164 | -22.6413 | -17.9849 | 17.4078 | 0.49534
260.002 | 12.9008 | -23.7295 | -17.8792 | 17.2142 | 0.5023
261.001 | 12.8855 | -24.8203 | -17.7337 | 17.3862 | 0.5117
262.001 | 12.8754 | -25.9255 | -17.706 | 16.6514 | 0.51393
263.002 | 12.8572 | -27.0147 | -17.5472 | 16.9245 | 0.52451
264.002 | 12.8419 | -28.08 | -17.5438 | 16.5151 | 0.52564
265.001 | 12.8216 | -29.1517 | -17.363 | 17.3758 | 0.53796
266.001 | 12.8059 | -30.1951 | -17.2742 | 17.2714 | 0.54448
267.001 | 12.7863 | -31.2552 | -17.145 | 16.8901 | 0.55389
268.001 | 12.7628 | -32.3288 | -17.0011 | 17.4316 | 0.56468
269.001 | 12.7441 | -33.3447 | -16.924 | 17.1506 | 0.57095
270.001 | 12.7214 | -34.4075 | -16.8927 | 17.7859 | 0.57451
271.002 | 12.7035 | -35.4635 | -16.7613 | 18.0571 | 0.58447
272.001 | 12.683 | -36.5465 | -16.7385 | 18.559 | 0.5874
273.001 | 12.6585 | -37.6034 | -16.5729 | 18.8493 | 0.60041
274.002 | 12.6373 | -38.6486 | -16.4946 | 19.9721 | 0.60733
275.001 | 12.6144 | -39.7214 | -16.4853 | 20.3473 | 0.60959
276.001 | 12.5898 | -40.8168 | -16.2648 | 20.8863 | 0.62705
277.002 | 12.5572 | -41.8372 | -15.979 | 21.4977 | 0.65048
278.001 | 12.5457 | -42.8975 | -15.9657 | 22.4555 | 0.65235
279.001 | 12.5233 | -43.9578 | -15.9438 | 22.7089 | 0.65569
280.002 | 12.4834 | -45.0057 | -15.8158 | 23.6242 | 0.6685
281.001 | 12.4527 | -46.0067 | -15.6507 | 24.957 | 0.68375
282.002 | 12.43 | -47.0308 | -15.693 | 25.394 | 0.68221
283.002 | 12.4133 | -48.0573 | -15.6815 | 26.4266 | 0.68442
284.002 | 12.3893 | -49.0276 | -15.5916 | 27.7696 | 0.69347
285.001 | 12.3668 | -49.988 | -15.4744 | 28.903 | 0.70473
286.001 | 12.3447 | -50.9264 | -15.4774 | 29.9034 | 0.70628
287.001 | 12.3319 | -51.9124 | -15.3922 | 31.0371 | 0.7143
288.002 | 12.3085 | -52.8422 | -15.2942 | 31.953 | 0.72437
289.002 | 12.2935 | -53.7668 | -15.3615 | 32.4302 | 0.72002
290.001 | 12.2865 | -54.7213 | -15.4277 | 33.3632 | 0.71512
291.002 | 12.2778 | -55.7178 | -15.4574 | 34.1699 | 0.71339
292.002 | 12.2719 | -56.5162 | -15.488 | 34.6338 | 0.71136
293.002 | 12.2761 | -57.4129 | -15.5369 | 35.6951 | 0.70702
294.002 | 12.2654 | -58.3494 | -15.4897 | 36.218 | 0.71176
295.002 | 12.2532 | -59.208 | -15.5973 | 36.8971 | 0.70398
296.001 | 12.2502 | -60.1102 | -15.565 | 37.4345 | 0.70685
297.002 | 12.2553 | -61.001 | -15.7132 | 37.9768 | 0.69447
298.001 | 12.2546 | -61.9286 | -15.9736 | 39.5087 | 0.67399
299.002 | 12.2623 | -62.8249 | -16.121 | 40.7577 | 0.66205
300.001 | 12.2706 | -63.7405 | -16.1732 | 42.3759 | 0.65745
301.001 | 12.2756 | -64.6488 | -16.3152 | 44.0675 | 0.6464
302.001 | 12.2934 | -65.5301 | -16.3108 | 46.1564 | 0.64541
303.001 | 12.306 | -66.4678 | -16.3538 | 48.2286 | 0.64129
304.002 | 12.3223 | -67.3738 | -16.3138 | 50.1928 | 0.64305
305.002 | 12.3374 | -68.2512 | -16.3692 | 52.1103 | 0.63783
306.002 | 12.3479 | -69.1087 | -16.3794 | 53.7972 | 0.63632
307.002 | 12.363 | -70.012 | -16.3752 | 55.2052 | 0.63552
308.002 | 12.3843 | -70.9273 | -16.524 | 56.9454 | 0.62319
309.001 | 12.4066 | -71.8449 | -16.6547 | 58.1053 | 0.61229
310.001 | 12.4284 | -72.7711 | -16.7882 | 60.3334 | 0.60143
311.002 | 12.4484 | -73.73 | -16.8328 | 60.9241 | 0.59698
312.002 | 12.4627 | -74.7208 | -16.996 | 62.1653 | 0.58489
313.002 | 12.4843 | -75.7001 | -16.953 | 63.1229 | 0.58633
314.002 | 12.5046 | -76.6578 | -17.0392 | 64.2445 | 0.57918
315.002 | 12.5157 | -77.6363 | -17.0644 | 65.7894 | 0.57676
316.002 | 12.5356 | -78.6039 | -17.1675 | 65.8975 | 0.56865
317.001 | 12.5612 | -79.616 | -17.2215 | 68.215 | 0.56346
318.002 | 12.5773 | -80.5992 | -17.3346 | 69.8224 | 0.55514
319.001 | 12.5952 | -81.5917 | -17.3448 | 72.2007 | 0.55334
320.001 | 12.6155 | -82.5564 | -17.4868 | 74.2366 | 0.54309
321.001 | 12.6282 | -83.5475 | -17.4197 | 77.1546 | 0.5465
322.001 | 12.6521 | -84.5522 | -17.5195 | 80.0356 | 0.53878
323.001 | 12.6661 | -85.5546 | -17.5452 | 81.4252 | 0.53632
324.002 | 12.677 | -86.5054 | -17.4265 | 84.1346 | 0.54301
325.002 | 12.6969 | -87.5267 | -17.4486 | 85.2278 | 0.54039
326.002 | 12.7172 | -88.5669 | -17.6273 | 86.9868 | 0.52814
327.001 | 12.7331 | -89.5479 | -17.7018 | 88.4505 | 0.52268
328.002 | 12.7609 | -90.5605 | -17.9704 | 89.1397 | 0.50513
329.001 | 12.7717 | -91.5878 | -18.112 | 90.3897 | 0.49633
330.002 | 12.7744 | -92.6155 | -18.31 | 91.2377 | 0.485
331.001 | 12.776 | -93.6172 | -18.5389 | 90.9983 | 0.47229
332.002 | 12.7728 | -94.5434 | -18.7319 | 91.7871 | 0.46207
333.001 | 12.7997 | -95.6068 | -19.2706 | 91.3176 | 0.43293
334.002 | 12.7818 | -96.5455 | -19.5275 | 91.3799 | 0.42118
335.002 | 12.7848 | -97.5208 | -20.0093 | 91.1749 | 0.3983
336.002 | 12.7875 | -98.4274 | -20.378 | 92.2361 | 0.38163
337.002 | 12.8045 | -99.4549 | -20.8751 | 91.1055 | 0.35969
338.001 | 12.81 | -100.397 | -21.1033 | 90.8045 | 0.35014
339.002 | 12.8162 | -101.346 | -21.7114 | 90.1614 | 0.32622
340.002 | 12.8201 | -102.335 | -22.2567 | 91.0065 | 0.30623
341.002 | 12.8263 | -103.285 | -22.8162 | 94.197 | 0.28692
342.002 | 12.8212 | -104.275 | -23.4434 | 96.2682 | 0.26708
343.002 | 12.8262 | -105.254 | -24.2663 | 98.5469 | 0.2428
344.002 | 12.8183 | -106.252 | -24.8317 | 105.702 | 0.2277
345.003 | 12.8118 | -107.256 | -25.5989 | 110.857 | 0.20861
346.002 | 12.8036 | -108.243 | -26.1009 | 118.819 | 0.19708
347.002 | 12.7977 | -109.245 | -26.0411 | 128.538 | 0.19857
348.002 | 12.7816 | -110.236 | -25.9184 | 134.147 | 0.20177
349.001 | 12.771 | -111.218 | -25.9321 | 140.583 | 0.2017
350.002 | 12.7617 | -112.211 | -25.9763 | 146.323 | 0.20089
351.002 | 12.7476 | -113.197 | -26.0456 | 151.136 | 0.19962
352.001 | 12.7419 | -114.152 | -26.2112 | 156.12 | 0.19598
353.002 | 12.7317 | -115.172 | -26.5531 | 163.768 | 0.18863
354.001 | 12.7242 | -116.109 | -26.7313 | 171.859 | 0.18496
355.002 | 12.6921 | -116.997 | -26.4856 | 179.897 | 0.19098
356.002 | 12.6834 | -117.988 | -26.4087 | -171.028 | 0.19287
357.002 | 12.674 | -118.928 | -26.1087 | -165.247 | 0.19986
358.002 | 12.664 | -119.883 | -25.761 | -157.897 | 0.20827
359.002 | 12.6523 | -120.797 | -25.088 | -154.111 | 0.22535
FREQ | 1.1764
CONICAL | CUTTHETA= | 8
ANGLE | RHC | RPHD | LHC | LPHD | AXIAL
0.0008 | 12.8792 | -143.695 | -15.3451 | -171.016 | 0.67429
1.0015 | 12.8735 | -144.594 | -15.0133 | -169.866 | 0.70104
2.0012 | 12.8657 | -145.642 | -14.5873 | -169.422 | 0.73697
3.0013 | 12.8598 | -146.652 | -14.3714 | -168.993 | 0.75606
4.0011 | 12.8504 | -147.61 | -14.0896 | -167.672 | 0.78187
5.0021 | 12.8418 | -148.621 | -13.8339 | -166.874 | 0.80607
6.0017 | 12.8283 | -149.618 | -13.5518 | -165.53 | 0.83401
7.0006 | 12.8154 | -150.597 | -13.398 | -165.239 | 0.8502
8.0015 | 12.8025 | -151.604 | -13.2395 | -163.899 | 0.86717
9.0019 | 12.7879 | -152.555 | -13.0725 | -163.041 | 0.88552
10.001 | 12.7736 | -153.557 | -12.8859 | -161.828 | 0.90629
11.0017 | 12.7605 | -154.593 | -12.7748 | -161.207 | 0.91936
12.0013 | 12.7479 | -155.594 | -12.6675 | -160.102 | 0.93215
13.0014 | 12.7335 | -156.603 | -12.5678 | -159.02 | 0.94451
14.0015 | 12.7254 | -157.558 | -12.4433 | -157.876 | 0.95906
15.0011 | 12.7139 | -158.567 | -12.3834 | -157.033 | 0.967
16.0015 | 12.707 | -159.545 | -12.3456 | -155.882 | 0.972
17.002 | 12.6957 | -160.497 | -12.285 | -155.033 | 0.98009
18.0014 | 12.6857 | -161.393 | -12.2206 | -154.007 | 0.98855
19.0012 | 12.6789 | -162.338 | -12.2194 | -153.253 | 0.98946
20.0013 | 12.6763 | -163.282 | -12.2281 | -153.019 | 0.98876
21.0014 | 12.6733 | -164.262 | -12.1828 | -152.182 | 0.99429
22.0013 | 12.6719 | -165.199 | -12.2049 | -151.87 | 0.99192
23.0014 | 12.665 | -166.193 | -12.2391 | -151.497 | 0.9888
24.0011 | 12.6659 | -167.151 | -12.1882 | -150.734 | 0.99452
25.002 | 12.6663 | -168.133 | -12.2263 | -151.279 | 0.99011
26.0014 | 12.6684 | -169.111 | -12.1481 | -150.997 | 0.99884
27.0018 | 12.6653 | -170.076 | -12.1759 | -151.408 | 0.99601
28.0014 | 12.6633 | -171.064 | -12.1489 | -151.511 | 0.99934
29.0014 | 12.6683 | -172.074 | -12.1593 | -152.172 | 0.99757
30.0013 | 12.6742 | -173.071 | -12.1838 | -152.224 | 0.99406
31.0022 | 12.6812 | -174.058 | -12.2094 | -152.919 | 0.99034
32.0013 | 12.6857 | -175.081 | -12.2535 | -153.383 | 0.98479
33.0014 | 12.691 | -176.078 | -12.3052 | -153.878 | 0.97835
34.0016 | 12.6971 | -177.102 | -12.3384 | -154.63 | 0.97393
35.0013 | 12.6988 | -178.094 | -12.3544 | -154.812 | 0.97194
36.0014 | 12.7027 | -179.107 | -12.3714 | -155.443 | 0.9696
37.0014 | 12.709 | 179.894 | -12.3653 | -155.548 | 0.96957
38.0013 | 12.7113 | 178.863 | -12.3553 | -156.588 | 0.97044
39.0012 | 12.7191 | 177.832 | -12.3035 | -157.022 | 0.97537
40.002 | 12.7221 | 176.817 | -12.2233 | -157.135 | 0.98409
41.0019 | 12.7252 | 175.794 | -12.1318 | -157.296 | 0.99418
42.0011 | 12.7305 | 174.746 | -11.9678 | -157.67 | 1.0126
43.0017 | 12.729 | 173.701 | -11.8061 | -158.384 | 1.0318
44.0012 | 12.7353 | 172.687 | -11.6493 | -159.004 | 1.0499
45.0017 | 12.7339 | 171.682 | -11.4595 | -159.469 | 1.0733
46.0017 | 12.7401 | 170.667 | -11.2323 | -159.384 | 1.101
47.0013 | 12.7421 | 169.627 | -11.0784 | -160.307 | 1.1205
48.0016 | 12.7404 | 168.599 | -10.8885 | -160.372 | 1.1456
49.0013 | 12.7417 | 167.548 | -10.6879 | -160.367 | 1.1723
50.0015 | 12.7469 | 166.495 | -10.5049 | -160.507 | 1.1966
51.0006 | 12.7472 | 165.438 | -10.3402 | -160.587 | 1.2195
52.0016 | 12.7493 | 164.364 | -10.1959 | -160.218 | 1.2397
53.0017 | 12.7492 | 163.309 | -10.0204 | -160.105 | 1.2651
54.0018 | 12.7536 | 162.208 | -9.9272 | -159.635 | 1.2782
55.0012 | 12.7548 | 161.168 | -9.7883 | -158.821 | 1.2987
56.0013 | 12.7572 | 160.119 | -9.673 | -158.171 | 1.3157
57.001 | 12.7567 | 159.097 | -9.5845 | -157.77 | 1.3293
58.0013 | 12.7558 | 158.047 | -9.4383 | -156.882 | 1.3521
59.0017 | 12.7579 | 157.002 | -9.3701 | -156.215 | 1.3625
60.0015 | 12.7581 | 155.994 | -9.1898 | -155.688 | 1.3912
61.0023 | 12.7619 | 154.983 | -9.0844 | -155.085 | 1.4076
62.0011 | 12.7552 | 153.933 | -8.923 | -154.339 | 1.4352
63.0017 | 12.7545 | 152.927 | -8.8006 | -154.073 | 1.4558
64.0017 | 12.7534 | 151.897 | -8.6546 | -153.5 | 1.4808
65.0012 | 12.7456 | 150.889 | -8.5094 | -153.191 | 1.5072
66.0019 | 12.7448 | 149.913 | -8.3842 | -152.777 | 1.5294
67.0018 | 12.7406 | 148.877 | -8.2568 | -152.331 | 1.5529
68.0016 | 12.7393 | 147.849 | -8.2278 | -151.72 | 1.5583
69.0013 | 12.7358 | 146.883 | -8.1508 | -151.314 | 1.5729
70.0017 | 12.7375 | 145.826 | -8.0913 | -150.743 | 1.5835
71.0008 | 12.7334 | 144.852 | -8.0725 | -150.106 | 1.5877
72.0014 | 12.7312 | 143.887 | -8.1465 | -149.437 | 1.5745
73.0011 | 12.7238 | 142.86 | -8.195 | -148.975 | 1.5671
74.0013 | 12.7165 | 141.879 | -8.2326 | -148.284 | 1.5615
75.0016 | 12.7085 | 140.857 | -8.3195 | -147.718 | 1.5474
76.002 | 12.6984 | 139.883 | -8.388 | -147.029 | 1.5369
77.0018 | 12.6827 | 138.865 | -8.4537 | -146.2 | 1.528
78.0014 | 12.6691 | 137.855 | -8.5663 | -145.425 | 1.5107
79.0014 | 12.6589 | 136.827 | -8.6941 | -144.73 | 1.4903
80.0014 | 12.6487 | 135.843 | -8.803 | -143.614 | 1.4733
81.0013 | 12.6369 | 134.808 | -8.8588 | -142.774 | 1.4659
82.001 | 12.6204 | 133.771 | -9.0156 | -141.673 | 1.4423
83.0015 | 12.6074 | 132.757 | -9.1037 | -140.49 | 1.4298
84.0017 | 12.5955 | 131.725 | -9.1796 | -139.375 | 1.4192
85.0013 | 12.5792 | 130.703 | -9.3443 | -138.639 | 1.3951
86.0016 | 12.5691 | 129.673 | -9.5159 | -137.242 | 1.3693
87.0019 | 12.5568 | 128.631 | -9.6577 | -136.691 | 1.3489
88.0014 | 12.5415 | 127.588 | -9.8469 | -135.947 | 1.3221
89.0017 | 12.5329 | 126.548 | -10.0444 | -135.357 | 1.2935
90.0011 | 12.5228 | 125.481 | -10.2722 | -134.916 | 1.2614
91.0011 | 12.5156 | 124.479 | -10.5209 | -134.389 | 1.2267
92.0013 | 12.5091 | 123.43 | -10.804 | -134.238 | 1.1881
93.0013 | 12.4956 | 122.386 | -11.0928 | -134.215 | 1.151
94.001 | 12.4845 | 121.34 | -11.396 | -134.23 | 1.1128
95.0017 | 12.4787 | 120.29 | -11.6936 | -133.874 | 1.0759
96.0016 | 12.4646 | 119.263 | -12.0546 | -134.048 | 1.0337
97.0016 | 12.4497 | 118.203 | -12.4933 | -133.799 | 0.98436
98.0015 | 12.434 | 117.185 | -12.8 | -134.372 | 0.95188
99.0011 | 12.4206 | 116.163 | -13.2003 | -134.596 | 0.91033
100.002 | 12.4069 | 115.099 | -13.6182 | -134.963 | 0.86886
101.002 | 12.3887 | 114.056 | -14.1787 | -135.13 | 0.81619
102.002 | 12.3753 | 113.002 | -14.4061 | -136.739 | 0.7963
103.001 | 12.3621 | 111.942 | -14.9224 | -137.229 | 0.75143
104.002 | 12.3555 | 110.897 | -15.3721 | -138.492 | 0.71402
105.002 | 12.3466 | 109.87 | -15.7749 | -140.112 | 0.68232
106.002 | 12.3434 | 108.81 | -16.1341 | -141.674 | 0.6549
107.002 | 12.3389 | 107.784 | -16.4722 | -144.212 | 0.6302
108.001 | 12.3416 | 106.788 | -16.778 | -146.907 | 0.6082
109.002 | 12.3423 | 105.785 | -17.1184 | -149.876 | 0.58475
110.001 | 12.3471 | 104.787 | -17.3384 | -153.08 | 0.56981
111.001 | 12.3491 | 103.799 | -17.5629 | -156.985 | 0.55513
112.001 | 12.3555 | 102.819 | -17.5257 | -160.075 | 0.5571
113.001 | 12.3537 | 101.816 | -17.7163 | -164.053 | 0.54511
114.002 | 12.3588 | 100.795 | -17.6966 | -167.027 | 0.54603
115.001 | 12.371 | 99.8151 | -17.5919 | -171.15 | 0.55188
116.001 | 12.3769 | 98.7842 | -17.4985 | -174 | 0.55747
117.001 | 12.3888 | 97.7613 | -17.2642 | -177.125 | 0.57194
118.002 | 12.4104 | 96.7452 | -17.0288 | -179.505 | 0.5862
119.002 | 12.4208 | 95.767 | -16.8702 | 178.559 | 0.5963
120.001 | 12.4433 | 94.752 | -16.6477 | 177.216 | 0.6102
121.002 | 12.4608 | 93.8042 | -16.2659 | 175.144 | 0.63637
122.001 | 12.4761 | 92.8029 | -16.0488 | 174.187 | 0.65133
123.001 | 12.4924 | 91.8259 | -15.6892 | 173.427 | 0.67761
124.001 | 12.5045 | 90.8274 | -15.4058 | 173.01 | 0.69914
125.002 | 12.5208 | 89.8664 | -15.0515 | 172.54 | 0.72691
126.002 | 12.5358 | 88.8668 | -14.7573 | 172.621 | 0.75069
127.001 | 12.5499 | 87.8657 | -14.4316 | 172.948 | 0.77814
128.001 | 12.564 | 86.8465 | -14.1814 | 173.352 | 0.79962
129.001 | 12.5864 | 85.8758 | -13.8637 | 173.794 | 0.82731
130.001 | 12.609 | 84.8911 | -13.6662 | 174.501 | 0.84416
131.002 | 12.6263 | 83.9246 | -13.4609 | 175.179 | 0.86266
132.001 | 12.6416 | 82.9321 | -13.2342 | 175.983 | 0.88396
133.001 | 12.6611 | 81.9494 | -13.0232 | 176.484 | 0.90369
134.001 | 12.6724 | 81.0177 | -12.8443 | 177.369 | 0.92134
135.001 | 12.6854 | 80.0115 | -12.6856 | 178.419 | 0.93694
136.002 | 12.6942 | 79.0186 | -12.3988 | 179.459 | 0.96748
137.001 | 12.7065 | 78.001 | -12.2918 | -178.796 | 0.97811
138.001 | 12.7156 | 77.0017 | -12.1068 | -177.305 | 0.99817
139.001 | 12.7269 | 75.9987 | -11.931 | -175.22 | 1.0173
140.001 | 12.7374 | 74.9817 | -11.8195 | -173.298 | 1.0292
141.002 | 12.7495 | 73.9827 | -11.7106 | -171.257 | 1.0408
142.001 | 12.759 | 72.9737 | -11.5999 | -169.168 | 1.053
143.002 | 12.7661 | 71.978 | -11.419 | -167.197 | 1.0743
144.001 | 12.7737 | 71.0011 | -11.366 | -165.382 | 1.08
145.001 | 12.7856 | 70.051 | -11.1984 | -163.178 | 1.0996
146.002 | 12.7878 | 69.0754 | -11.1497 | -161.412 | 1.1055
147.001 | 12.7957 | 68.0986 | -11.0603 | -159.788 | 1.1159
148.001 | 12.7957 | 67.1266 | -10.9173 | -158.188 | 1.1345
149.001 | 12.8028 | 66.1554 | -10.8631 | -156.388 | 1.1407
150.001 | 12.8057 | 65.223 | -10.8658 | -154.629 | 1.14
151.002 | 12.8107 | 64.2627 | -10.8946 | -153.025 | 1.1355
152.001 | 12.8194 | 63.2965 | -10.9161 | -151.674 | 1.1316
153.001 | 12.822 | 62.366 | -11.0473 | -150.179 | 1.1142
154.002 | 12.8291 | 61.4086 | -11.1058 | -149.004 | 1.1058
155.001 | 12.8366 | 60.477 | -11.1458 | -147.661 | 1.0998
156.001 | 12.8395 | 59.5214 | -11.2155 | -145.963 | 1.0906
157.001 | 12.8484 | 58.5929 | -11.1864 | -143.716 | 1.0931
158.001 | 12.8491 | 57.6414 | -11.2892 | -141.298 | 1.0802
159.001 | 12.8554 | 56.6947 | -11.3359 | -138.558 | 1.0736
160.001 | 12.8567 | 55.7 | -11.4208 | -135.908 | 1.0629
161.002 | 12.8606 | 54.7291 | -11.4521 | -133.23 | 1.0586
162.001 | 12.866 | 53.7525 | -11.4898 | -129.838 | 1.0534
163.001 | 12.8664 | 52.7693 | -11.6096 | -127.374 | 1.0389
164.002 | 12.8653 | 51.8166 | -11.5896 | -124.799 | 1.0414
165.002 | 12.8642 | 50.8553 | -11.5619 | -122.193 | 1.0449
166.002 | 12.8626 | 49.8848 | -11.4854 | -119.748 | 1.0543
167.002 | 12.8584 | 48.9389 | -11.4566 | -117.117 | 1.0583
168.001 | 12.8476 | 47.9588 | -11.4463 | -114.675 | 1.0609
169.001 | 12.8379 | 47.0254 | -11.4361 | -112.027 | 1.0634
170.002 | 12.8268 | 46.0649 | -11.4911 | -109.634 | 1.058
171.002 | 12.819 | 45.0734 | -11.5562 | -107.26 | 1.051
172.002 | 12.8087 | 44.096 | -11.6823 | -105.324 | 1.0371
173.001 | 12.8009 | 43.1003 | -11.7835 | -103.262 | 1.026
174.002 | 12.7952 | 42.1728 | -11.8875 | -100.995 | 1.0144
175.002 | 12.7873 | 41.2085 | -11.9741 | -98.4681 | 1.0052
176.001 | 12.7796 | 40.2494 | -12.0527 | -96.3671 | 0.99702
177.002 | 12.7756 | 39.2758 | -12.1097 | -93.9686 | 0.99094
178.001 | 12.7744 | 38.2874 | -12.1697 | -91.4073 | 0.98425
179.001 | 12.7743 | 37.3193 | -12.2068 | -88.8148 | 0.98006
180.001 | 12.7736 | 36.3618 | -12.2571 | -86.299 | 0.97447
181.002 | 12.7714 | 35.3733 | -12.301 | -83.5345 | 0.96979
182.001 | 12.7712 | 34.341 | -12.4123 | -81.302 | 0.95744
183.002 | 12.7648 | 33.3638 | -12.351 | -78.6275 | 0.96495
184.002 | 12.7582 | 32.3339 | -12.4089 | -76.1599 | 0.95924
185.002 | 12.7548 | 31.3039 | -12.4703 | -73.9526 | 0.95285
186.001 | 12.754 | 30.2602 | -12.5842 | -72.3241 | 0.9405
187.002 | 12.7479 | 29.2093 | -12.7017 | -70.4966 | 0.92849
188.002 | 12.7467 | 28.1704 | -12.7935 | -68.4975 | 0.91883
189.001 | 12.7411 | 27.1564 | -12.8663 | -67.2264 | 0.91174
190.002 | 12.731 | 26.1168 | -12.9836 | -65.6292 | 0.90054
191.002 | 12.7183 | 25.1245 | -13.1133 | -63.9467 | 0.88847
192.001 | 12.7097 | 24.0801 | -13.2263 | -61.9382 | 0.87783
193.001 | 12.6925 | 23.0832 | -13.2977 | -60.2945 | 0.87236
194.002 | 12.6916 | 22.0513 | -13.5859 | -58.2769 | 0.84394
195.001 | 12.6809 | 21.0319 | -13.6675 | -56.2744 | 0.83706
196.001 | 12.6822 | 20.0279 | -13.8568 | -54.1072 | 0.81887
197.001 | 12.6817 | 19.0369 | -14.0722 | -51.9563 | 0.79883
198.001 | 12.6817 | 18.0109 | -14.3246 | -50.0532 | 0.77592
199.002 | 12.6871 | 17.0414 | -14.4165 | -48.6372 | 0.76727
200.002 | 12.6888 | 16.075 | -14.4628 | -46.7014 | 0.76303
201.001 | 12.6935 | 15.115 | -14.6104 | -44.6655 | 0.74975
202.002 | 12.6982 | 14.105 | -14.6259 | -42.7164 | 0.74801
203.002 | 12.7001 | 13.1121 | -14.6899 | -41.1969 | 0.74235
204.001 | 12.7113 | 12.0795 | -14.7233 | -39.392 | 0.73855
205.002 | 12.718 | 11.0346 | -14.8633 | -37.8102 | 0.72616
206.001 | 12.7295 | 10.0168 | -14.9535 | -36.5789 | 0.7177
207.001 | 12.7409 | 9.0119 | -15.0983 | -35.1529 | 0.70489
208.001 | 12.7549 | 7.9867 | -15.0893 | -34.8875 | 0.70449
209.002 | 12.7688 | 6.9841 | -15.2455 | -34.4568 | 0.69081
210.002 | 12.7795 | 5.9672 | -15.3117 | -33.284 | 0.68471
211.001 | 12.7907 | 4.9402 | -15.3553 | -32.5915 | 0.6804
212.001 | 12.8074 | 3.9063 | -15.5148 | -31.2805 | 0.66673
213.002 | 12.8222 | 2.899 | -15.5623 | -31.3563 | 0.66195
214.002 | 12.8442 | 1.8713 | -15.6772 | -29.635 | 0.6516
215.002 | 12.8629 | 0.85165 | -15.7565 | -28.3752 | 0.64428
216.001 | 12.8828 | -0.18988 | -15.8731 | -27.5149 | 0.63422
217.002 | 12.902 | -1.1711 | -16.0692 | -26.2377 | 0.61868
218.002 | 12.9176 | -2.1809 | -16.1769 | -24.562 | 0.60995
219.002 | 12.9339 | -3.2281 | -16.337 | -24.3799 | 0.59768
220.002 | 12.958 | -4.3261 | -16.5529 | -23.2002 | 0.58139
221.001 | 12.9697 | -5.3176 | -16.5858 | -21.7776 | 0.5784
222.002 | 12.9826 | -6.3358 | -16.6727 | -21.1726 | 0.57179
223.002 | 13.0016 | -7.3788 | -16.7346 | -20.3792 | 0.56649
224.002 | 13.0122 | -8.4002 | -16.7946 | -18.6673 | 0.5619
225.001 | 13.0308 | -9.4262 | -16.8211 | -17.783 | 0.55898
226.002 | 13.0443 | -10.4232 | -16.9518 | -16.7521 | 0.54978
227.001 | 13.0428 | -11.3879 | -16.9378 | -16.7424 | 0.55076
228.001 | 13.0585 | -12.4409 | -17.0596 | -15.6717 | 0.5421
229.002 | 13.0667 | -13.4505 | -17.1425 | -15.7107 | 0.53644
230.001 | 13.0815 | -14.506 | -17.3591 | -15.3381 | 0.52233
231.002 | 13.0941 | -15.5015 | -17.4751 | -14.9574 | 0.51465
232.001 | 13.1075 | -16.5782 | -17.7165 | -14.9562 | 0.49977
233.002 | 13.1166 | -17.6205 | -17.9691 | -14.0994 | 0.48492
234.002 | 13.1294 | -18.7087 | -17.977 | -13.8484 | 0.48377
235.001 | 13.1398 | -19.7217 | -18.2732 | -13.2682 | 0.46698
236.002 | 13.1492 | -20.7988 | -18.3153 | -12.6771 | 0.46422
237.001 | 13.1592 | -21.8708 | -18.5541 | -11.1997 | 0.45111
238.002 | 13.1688 | -22.9137 | -18.697 | -11.3225 | 0.44325
239.002 | 13.1739 | -23.9265 | -18.8739 | -9.7026 | 0.43405
240.002 | 13.175 | -24.9898 | -18.9887 | -8.9969 | 0.4283
241.002 | 13.179 | -26.0148 | -18.9713 | -8.8296 | 0.42896
242.001 | 13.1786 | -27.0596 | -19.0668 | -8.2092 | 0.42429
243.002 | 13.1787 | -28.0557 | -18.9984 | -8.8507 | 0.42764
244.001 | 13.1805 | -29.1156 | -18.9499 | -9.0674 | 0.42995
245.001 | 13.181 | -30.1403 | -18.991 | -11.2961 | 0.42789
246.002 | 13.1804 | -31.1377 | -19.0054 | -11.7601 | 0.42721
247.002 | 13.18 | -32.1843 | -18.839 | -13.3008 | 0.4355
248.002 | 13.1782 | -33.2269 | -18.7857 | -13.4564 | 0.43827
249.002 | 13.1719 | -34.2493 | -18.6222 | -14.5688 | 0.44693
250.001 | 13.1723 | -35.2946 | -18.6698 | -15.431 | 0.44446
251.001 | 13.1661 | -36.34 | -18.6356 | -16.6059 | 0.44654
252.002 | 13.1614 | -37.3631 | -18.5957 | -18.8709 | 0.44883
253.002 | 13.1547 | -38.424 | -18.7162 | -20.5348 | 0.44299
254.002 | 13.145 | -39.4479 | -18.6728 | -23.0412 | 0.44571
255.001 | 13.1312 | -40.4906 | -18.6893 | -24.5267 | 0.44557
256.002 | 13.1225 | -41.5173 | -18.7363 | -26.7525 | 0.4436
257.002 | 13.1051 | -42.5417 | -18.7013 | -28.7053 | 0.4463
258.001 | 13.093 | -43.5827 | -18.7622 | -30.3728 | 0.44379
259.001 | 13.0722 | -44.6064 | -18.7832 | -31.2101 | 0.44378
260.002 | 13.0538 | -45.6426 | -18.7889 | -32.6799 | 0.44443
261.001 | 13.0301 | -46.6918 | -18.9047 | -33.5495 | 0.43974
262.001 | 13.0134 | -47.7524 | -18.876 | -34.9597 | 0.44205
263.002 | 12.9914 | -48.787 | -18.8763 | -35.1328 | 0.44315
264.002 | 12.9708 | -49.8231 | -18.7043 | -35.246 | 0.45309
265.001 | 12.9491 | -50.8219 | -18.6014 | -35.8711 | 0.45964
266.001 | 12.9296 | -51.8779 | -18.5625 | -36.8575 | 0.46275
267.001 | 12.9116 | -52.8608 | -18.3841 | -37.465 | 0.47334
268.001 | 12.8937 | -53.9194 | -18.2167 | -37.4889 | 0.48354
269.001 | 12.8699 | -54.8927 | -18.1682 | -39.3033 | 0.48759
270.001 | 12.8527 | -55.9138 | -17.9708 | -39.6304 | 0.49979
271.002 | 12.8349 | -56.9313 | -17.9013 | -40.4399 | 0.50484
272.001 | 12.8171 | -57.9625 | -17.7454 | -40.5539 | 0.51504
273.001 | 12.7921 | -58.9402 | -17.6221 | -41.0035 | 0.52392
274.002 | 12.7747 | -59.9431 | -17.4287 | -42.212 | 0.5368
275.001 | 12.7509 | -60.9259 | -17.2697 | -42.2656 | 0.54822
276.001 | 12.7238 | -61.9373 | -17.1308 | -42.4046 | 0.55881
277.002 | 12.6989 | -62.9001 | -16.9349 | -42.8928 | 0.5732
278.001 | 12.6842 | -63.9331 | -16.8417 | -43.916 | 0.58038
279.001 | 12.6652 | -64.889 | -16.7145 | -44.2019 | 0.59024
280.002 | 12.627 | -65.8397 | -16.531 | -43.9396 | 0.60551
281.001 | 12.6007 | -66.7495 | -16.3751 | -43.8484 | 0.61836
282.002 | 12.5806 | -67.748 | -16.256 | -43.9037 | 0.62835
283.002 | 12.56 | -68.7079 | -16.0222 | -42.6348 | 0.64705
284.002 | 12.5411 | -69.6479 | -15.9742 | -42.11 | 0.65206
285.001 | 12.524 | -70.5621 | -15.7908 | -41.5759 | 0.66729
286.001 | 12.5093 | -71.448 | -15.7262 | -40.0762 | 0.67342
287.001 | 12.5 | -72.3878 | -15.6486 | -40.3751 | 0.6802
288.002 | 12.488 | -73.2754 | -15.5976 | -38.9696 | 0.68516
289.002 | 12.4819 | -74.191 | -15.4941 | -38.7545 | 0.69387
290.001 | 12.4852 | -75.1339 | -15.5035 | -37.8128 | 0.69285
291.002 | 12.4844 | -76.1311 | -15.4796 | -37.591 | 0.69483
292.002 | 12.4843 | -76.9447 | -15.4354 | -37.0741 | 0.69838
293.002 | 12.4945 | -77.8975 | -15.3782 | -36.5527 | 0.70218
294.002 | 12.4912 | -78.7664 | -15.3567 | -36.5267 | 0.70419
295.002 | 12.4924 | -79.6693 | -15.3593 | -36.728 | 0.70388
296.001 | 12.4941 | -80.5727 | -15.4015 | -36.5969 | 0.70033
297.002 | 12.5066 | -81.4736 | -15.519 | -35.3324 | 0.6899
298.001 | 12.511 | -82.4034 | -15.6034 | -35.3809 | 0.68289
299.002 | 12.5208 | -83.349 | -15.8056 | -34.3407 | 0.6664
300.001 | 12.5348 | -84.2816 | -15.9461 | -33.3189 | 0.65464
301.001 | 12.5439 | -85.2462 | -16.0984 | -31.6787 | 0.64258
302.001 | 12.5598 | -86.1826 | -16.0102 | -30.2317 | 0.64796
303.001 | 12.5739 | -87.1644 | -16.1355 | -29.3902 | 0.63764
304.002 | 12.5898 | -88.0899 | -16.1267 | -27.7052 | 0.63711
305.002 | 12.6148 | -89.0461 | -16.1863 | -26.4775 | 0.63093
306.002 | 12.6292 | -90.0012 | -16.3045 | -25.4601 | 0.62136
307.002 | 12.6449 | -90.9402 | -16.5529 | -23.9733 | 0.60274
308.002 | 12.664 | -91.8954 | -16.7523 | -22.7205 | 0.58776
309.001 | 12.6914 | -92.8417 | -16.9479 | -21.2994 | 0.57285
310.001 | 12.7036 | -93.8268 | -17.1869 | -20.5173 | 0.5565
311.002 | 12.7296 | -94.8209 | -17.3882 | -19.0632 | 0.54212
312.002 | 12.7412 | -95.84 | -17.5454 | -18.2939 | 0.53168
313.002 | 12.7594 | -96.8314 | -17.8324 | -17.4851 | 0.51331
314.002 | 12.774 | -97.8154 | -18.203 | -17.1553 | 0.49103
315.002 | 12.7872 | -98.8364 | -18.3811 | -16.381 | 0.48034
316.002 | 12.7984 | -99.7995 | -18.7205 | -14.7878 | 0.46132
317.001 | 12.8227 | -100.851 | -19.0767 | -13.6039 | 0.44154
318.002 | 12.8369 | -101.88 | -19.4303 | -10.3484 | 0.42323
319.001 | 12.8511 | -102.895 | -19.6759 | -6.8885 | 0.41075
320.001 | 12.8691 | -103.928 | -19.9588 | -4.1909 | 0.39676
321.001 | 12.874 | -104.929 | -20.0005 | -1.1366 | 0.39464
322.001 | 12.8904 | -106.001 | -20.11 | 2.5628 | 0.38896
323.001 | 12.9007 | -107.033 | -20.3041 | 4.9056 | 0.3799
324.002 | 12.9115 | -108.046 | -20.4945 | 8.2364 | 0.3712
325.002 | 12.9209 | -109.066 | -20.9465 | 9.8355 | 0.35199
326.002 | 12.9323 | -110.126 | -21.3945 | 14.8748 | 0.33385
327.001 | 12.9453 | -111.2 | -21.5859 | 17.3422 | 0.32609
328.002 | 12.9691 | -112.256 | -21.9101 | 21.439 | 0.31328
329.001 | 12.9715 | -113.287 | -22.268 | 24.4033 | 0.30055
330.002 | 12.9725 | -114.328 | -22.7058 | 26.0567 | 0.28574
331.001 | 12.9667 | -115.312 | -23.4069 | 28.6932 | 0.26375
332.002 | 12.9635 | -116.244 | -24.0463 | 31.2719 | 0.24512
333.001 | 12.9797 | -117.313 | -25.1914 | 33.7817 | 0.21444
334.002 | 12.9687 | -118.259 | -26.1706 | 36.9357 | 0.19182
335.002 | 12.971 | -119.23 | -27.4863 | 41.2813 | 0.16481
336.002 | 12.9781 | -120.22 | -28.8007 | 49.6281 | 0.14155
337.002 | 12.9928 | -121.293 | -30.1453 | 59.129 | 0.12104
338.001 | 13.0001 | -122.23 | -32.3477 | 66.3045 | 0.093855
339.002 | 13.0063 | -123.272 | -33.5665 | 85.9276 | 0.081509
340.002 | 13.0108 | -124.254 | -34.9355 | 113.618 | 0.069588
341.002 | 13.0188 | -125.285 | -32.8214 | 137.298 | 0.088683
342.002 | 13.0117 | -126.253 | -30.2049 | 154.28 | 0.11996
343.002 | 13.0153 | -127.297 | -27.9842 | 161.094 | 0.15484
344.002 | 13.0113 | -128.231 | -25.9472 | 164.095 | 0.19586
345.003 | 12.9969 | -129.197 | -24.1185 | 167.534 | 0.24216
346.002 | 12.998 | -130.179 | -23.3739 | 166.516 | 0.2638
347.002 | 12.9912 | -131.146 | -22.2039 | 165.746 | 0.30209
348.002 | 12.9792 | -132.117 | -21.5583 | 167.473 | 0.32585
349.001 | 12.9683 | -133.066 | -20.94 | 168.274 | 0.35034
350.002 | 12.9608 | -134.006 | -20.3844 | 171.791 | 0.37381
351.002 | 12.9501 | -134.964 | -19.7131 | 172.438 | 0.40436
352.001 | 12.9406 | -135.951 | -19.1364 | 175.151 | 0.4326
353.002 | 12.9343 | -136.91 | -18.5281 | 177.902 | 0.46433
354.001 | 12.9237 | -137.883 | -18.0834 | -179.824 | 0.48933
355.002 | 12.9028 | -138.752 | -17.5017 | -177.901 | 0.52451
356.002 | 12.8892 | -139.707 | -17.0814 | -176.194 | 0.55139
357.002 | 12.8867 | -140.693 | -16.5342 | -174.656 | 0.58744
358.002 | 12.884 | -141.654 | -16.0785 | -173.539 | 0.6193
359.002 | 12.8792 | -142.581 | -15.6831 | -172.819 | 0.64854
FREQ | 1.1885
CONICAL | CUTTHETA= | 8
ANGLE | RHC | RPHD | LHC | LPHD | AXIAL
0.0008 | 12.9631 | -166.354 | -11.1957 | 142.748 | 1.0776
1.0015 | 12.9533 | -167.386 | -10.9291 | 143.368 | 1.1125
2.0012 | 12.9457 | -168.454 | -10.6793 | 143.541 | 1.1461
3.0013 | 12.9352 | -169.426 | -10.486 | 144.318 | 1.1734
4.0011 | 12.9232 | -170.423 | -10.3003 | 144.669 | 1.2005
5.0021 | 12.9111 | -171.449 | -10.1232 | 145.363 | 1.227
6.0017 | 12.9016 | -172.375 | -9.9643 | 145.945 | 1.2511
7.0006 | 12.8876 | -173.395 | -9.8902 | 147.139 | 1.2639
8.0015 | 12.8792 | -174.315 | -9.7206 | 148.072 | 1.2902
9.0019 | 12.8701 | -175.279 | -9.5893 | 148.713 | 1.3113
10.001 | 12.8547 | -176.295 | -9.4765 | 149.711 | 1.3309
11.0017 | 12.8471 | -177.234 | -9.4174 | 151.058 | 1.3412
12.0013 | 12.8382 | -178.214 | -9.2756 | 151.861 | 1.3647
13.0014 | 12.8275 | -179.161 | -9.193 | 152.65 | 1.3795
14.0015 | 12.8155 | 179.868 | -9.1204 | 153.956 | 1.3931
15.0011 | 12.8081 | 178.913 | -9.0968 | 155.346 | 1.3981
16.0015 | 12.8016 | 177.947 | -8.9964 | 155.897 | 1.4155
17.002 | 12.7975 | 177.015 | -8.9929 | 157.258 | 1.4167
18.0014 | 12.7911 | 176.118 | -8.95 | 158.146 | 1.4248
19.0012 | 12.788 | 175.149 | -8.9478 | 159.425 | 1.4257
20.0013 | 12.7851 | 174.172 | -8.9338 | 160.329 | 1.4285
21.0014 | 12.7875 | 173.205 | -8.9599 | 160.951 | 1.4238
22.0013 | 12.7885 | 172.211 | -9.003 | 162.279 | 1.4165
23.0014 | 12.7894 | 171.222 | -8.998 | 163.107 | 1.4172
24.0011 | 12.7915 | 170.255 | -8.994 | 163.942 | 1.4175
25.002 | 12.796 | 169.254 | -9.0683 | 164.545 | 1.4047
26.0014 | 12.8007 | 168.276 | -9.0725 | 165.178 | 1.4032
27.0018 | 12.804 | 167.296 | -9.157 | 165.754 | 1.389
28.0014 | 12.805 | 166.272 | -9.2356 | 166.091 | 1.3763
29.0014 | 12.808 | 165.244 | -9.3312 | 166.749 | 1.3607
30.0013 | 12.8152 | 164.228 | -9.454 | 166.988 | 1.3404
31.0022 | 12.8212 | 163.192 | -9.5189 | 167.387 | 1.3295
32.0013 | 12.8301 | 162.162 | -9.6671 | 167.946 | 1.3056
33.0014 | 12.8309 | 161.157 | -9.7745 | 168.426 | 1.2893
34.0016 | 12.8375 | 160.132 | -9.9198 | 168.701 | 1.2669
35.0013 | 12.837 | 159.074 | -10.0567 | 168.963 | 1.2471
36.0014 | 12.8435 | 158.062 | -10.1755 | 169.379 | 1.2292
37.0014 | 12.842 | 157.011 | -10.3066 | 169.418 | 1.2109
38.0013 | 12.8431 | 155.945 | -10.3628 | 169.92 | 1.2029
39.0012 | 12.8476 | 154.923 | -10.488 | 170.103 | 1.185
40.002 | 12.8464 | 153.876 | -10.5317 | 170.036 | 1.1792
41.0019 | 12.8487 | 152.84 | -10.5745 | 169.834 | 1.1731
42.0011 | 12.8522 | 151.787 | -10.6055 | 169.372 | 1.1685
43.0017 | 12.8495 | 150.74 | -10.6795 | 169.645 | 1.1589
44.0012 | 12.8532 | 149.734 | -10.6447 | 169.348 | 1.163
45.0017 | 12.8516 | 148.677 | -10.6506 | 169.248 | 1.1625
46.0017 | 12.861 | 147.628 | -10.6487 | 168.36 | 1.1615
47.0013 | 12.8591 | 146.555 | -10.6895 | 167.645 | 1.1563
48.0016 | 12.8546 | 145.5 | -10.6077 | 167.246 | 1.1678
49.0013 | 12.8542 | 144.466 | -10.6073 | 166.886 | 1.1679
50.0015 | 12.8508 | 143.386 | -10.5959 | 166.637 | 1.1699
51.0006 | 12.8507 | 142.347 | -10.5446 | 166.776 | 1.1769
52.0016 | 12.8433 | 141.279 | -10.4739 | 166.662 | 1.1876
53.0017 | 12.8365 | 140.231 | -10.4718 | 166.535 | 1.1888
54.0018 | 12.8333 | 139.161 | -10.3989 | 166.901 | 1.1993
55.0012 | 12.8284 | 138.083 | -10.3887 | 167.035 | 1.2014
56.0013 | 12.8224 | 137.05 | -10.3525 | 167.352 | 1.2072
57.001 | 12.8144 | 135.981 | -10.2238 | 168.012 | 1.2265
58.0013 | 12.8132 | 134.93 | -10.1487 | 168.791 | 1.2373
59.0017 | 12.8138 | 133.873 | -10.074 | 168.705 | 1.248
60.0015 | 12.8099 | 132.834 | -9.9863 | 169.394 | 1.2612
61.0023 | 12.8109 | 131.795 | -9.9261 | 169.901 | 1.2699
62.0011 | 12.8088 | 130.782 | -9.8923 | 170.438 | 1.2752
63.0017 | 12.809 | 129.751 | -9.8007 | 170.746 | 1.2887
64.0017 | 12.8071 | 128.736 | -9.7341 | 170.905 | 1.299
65.0012 | 12.7988 | 127.724 | -9.6634 | 171.283 | 1.3109
66.0019 | 12.8001 | 126.713 | -9.6544 | 171.42 | 1.312
67.0018 | 12.8001 | 125.669 | -9.6621 | 172.056 | 1.3109
68.0016 | 12.7962 | 124.664 | -9.577 | 172.026 | 1.3244
69.0013 | 12.792 | 123.611 | -9.6241 | 172.538 | 1.3179
70.0017 | 12.7898 | 122.541 | -9.615 | 173.059 | 1.3196
71.0008 | 12.7988 | 121.573 | -9.6877 | 173.718 | 1.3072
72.0014 | 12.7942 | 120.482 | -9.7564 | 174.294 | 1.2975
73.0011 | 12.7902 | 119.476 | -9.814 | 175.286 | 1.2895
74.0013 | 12.7857 | 118.489 | -9.9368 | 176.144 | 1.272
75.0016 | 12.786 | 117.492 | -10.0683 | 177.249 | 1.2528
76.002 | 12.7761 | 116.506 | -10.2463 | 178.13 | 1.2287
77.0018 | 12.7679 | 115.534 | -10.379 | 179.655 | 1.2112
78.0014 | 12.76 | 114.543 | -10.5055 | -179.383 | 1.1947
79.0014 | 12.7551 | 113.564 | -10.6936 | -177.885 | 1.1697
80.0014 | 12.7456 | 112.579 | -10.8419 | -177.081 | 1.1511
81.0013 | 12.7403 | 111.616 | -10.9416 | -175.548 | 1.1386
82.001 | 12.7318 | 110.65 | -11.0778 | -174.284 | 1.1219
83.0015 | 12.7238 | 109.659 | -11.2159 | -173.074 | 1.1052
84.0017 | 12.7136 | 108.662 | -11.4049 | -172.105 | 1.0826
85.0013 | 12.7062 | 107.7 | -11.5961 | -170.885 | 1.0599
86.0016 | 12.694 | 106.7 | -11.7744 | -169.763 | 1.0398
87.0019 | 12.6893 | 105.729 | -12.0388 | -168.703 | 1.0091
88.0014 | 12.6784 | 104.73 | -12.2899 | -167.368 | 0.9815
89.0017 | 12.6703 | 103.735 | -12.6241 | -166.143 | 0.94526
90.0011 | 12.6616 | 102.732 | -13.0758 | -165.072 | 0.89818
91.0011 | 12.6504 | 101.738 | -13.4712 | -163.921 | 0.85925
92.0013 | 12.6453 | 100.739 | -13.9173 | -162.542 | 0.81665
93.0013 | 12.6305 | 99.7023 | -14.4542 | -161.127 | 0.76893
94.001 | 12.6247 | 98.6633 | -14.9958 | -159.274 | 0.72289
95.0017 | 12.6154 | 97.6993 | -15.5164 | -157.36 | 0.68151
96.0016 | 12.6053 | 96.6797 | -16.1456 | -155.828 | 0.63459
97.0016 | 12.5986 | 95.6977 | -16.7804 | -153.566 | 0.59028
98.0015 | 12.5876 | 94.7437 | -17.3381 | -151.089 | 0.55425
99.0011 | 12.5793 | 93.7849 | -18.3356 | -149.221 | 0.49456
100.002 | 12.5669 | 92.8387 | -19.0457 | -147.046 | 0.45637
101.002 | 12.5572 | 91.91 | -19.8503 | -145.877 | 0.41644
102.002 | 12.5468 | 90.9595 | -20.8565 | -142.936 | 0.37131
103.001 | 12.5358 | 90.0039 | -21.9734 | -142.286 | 0.32692
104.002 | 12.5342 | 89.0387 | -23.2006 | -139.412 | 0.28388
105.002 | 12.5247 | 88.078 | -24.6121 | -140.022 | 0.24157
106.002 | 12.524 | 87.1428 | -26.2857 | -140.518 | 0.19924
107.002 | 12.5228 | 86.1593 | -28.0949 | -144.066 | 0.1618
108.001 | 12.5243 | 85.1845 | -31.143 | -145.475 | 0.11389
109.002 | 12.5315 | 84.2467 | -34.6816 | -152.283 | 0.075717
110.001 | 12.5441 | 83.2747 | -40.0114 | 171.04 | 0.040933
111.001 | 12.5525 | 82.3163 | -39.2391 | 114.556 | 0.044695
112.001 | 12.5643 | 81.3584 | -34.2975 | 90.2198 | 0.078842
113.001 | 12.572 | 80.3899 | -30.2934 | 80.5717 | 0.12491
114.002 | 12.5837 | 79.4193 | -27.8793 | 79.9879 | 0.1647
115.001 | 12.5923 | 78.4821 | -26.1662 | 75.5801 | 0.20042
116.001 | 12.6 | 77.4873 | -24.5925 | 76.9393 | 0.24002
117.001 | 12.6086 | 76.515 | -23.6576 | 78.8819 | 0.26704
118.002 | 12.6199 | 75.5154 | -22.3943 | 80.3805 | 0.30845
119.002 | 12.6347 | 74.4937 | -21.7974 | 81.7409 | 0.32983
120.001 | 12.6491 | 73.5065 | -21.0621 | 82.7395 | 0.35838
121.002 | 12.6631 | 72.4976 | -20.4506 | 85.2089 | 0.38391
122.001 | 12.6792 | 71.487 | -19.824 | 87.103 | 0.41187
123.001 | 12.6976 | 70.5242 | -19.312 | 89.2767 | 0.43597
124.001 | 12.713 | 69.5119 | -18.8148 | 91.673 | 0.46084
125.002 | 12.7282 | 68.5476 | -18.2564 | 93.2621 | 0.4906
126.002 | 12.7458 | 67.5722 | -17.7814 | 95.1179 | 0.51714
127.001 | 12.7553 | 66.6047 | -17.3822 | 96.9716 | 0.54089
128.001 | 12.7709 | 65.5458 | -17.1475 | 99.2675 | 0.55472
129.001 | 12.784 | 64.573 | -16.6788 | 101.574 | 0.58462
130.001 | 12.7996 | 63.5461 | -16.3344 | 103.774 | 0.60718
131.002 | 12.8111 | 62.539 | -16.082 | 106.511 | 0.62428
132.001 | 12.8267 | 61.5433 | -15.7761 | 108.333 | 0.64551
133.001 | 12.8416 | 60.5099 | -15.6883 | 109.989 | 0.65096
134.001 | 12.8559 | 59.5506 | -15.4674 | 113.573 | 0.66664
135.001 | 12.8665 | 58.5503 | -15.3548 | 115.36 | 0.67452
136.002 | 12.8744 | 57.5735 | -15.2254 | 118.091 | 0.68404
137.001 | 12.8821 | 56.5875 | -14.9369 | 120.216 | 0.70654
138.001 | 12.8912 | 55.6034 | -14.7874 | 122.929 | 0.71806
139.001 | 12.896 | 54.6606 | -14.6083 | 125.437 | 0.73264
140.001 | 12.901 | 53.6651 | -14.3163 | 128.354 | 0.75728
141.002 | 12.901 | 52.6588 | -14.176 | 131.45 | 0.76963
142.001 | 12.8998 | 51.6732 | -14.0031 | 134.082 | 0.78523
143.002 | 12.9048 | 50.7022 | -13.8627 | 136.843 | 0.79758
144.001 | 12.9057 | 49.6817 | -13.6061 | 139.562 | 0.82145
145.001 | 12.9134 | 48.7301 | -13.491 | 141.791 | 0.83168
146.002 | 12.9196 | 47.764 | -13.3764 | 144.216 | 0.84214
147.001 | 12.9223 | 46.8019 | -13.2353 | 147.188 | 0.85569
148.001 | 12.9289 | 45.8516 | -13.1592 | 149.741 | 0.86258
149.001 | 12.9317 | 44.8836 | -13.1202 | 152.038 | 0.86618
150.001 | 12.9388 | 43.9433 | -13.1378 | 154.818 | 0.86372
151.002 | 12.9398 | 43.0028 | -13.1861 | 157.486 | 0.85883
152.001 | 12.9435 | 42.0672 | -13.2168 | 159.904 | 0.85542
153.001 | 12.9474 | 41.1045 | -13.3381 | 163.12 | 0.84316
154.002 | 12.9511 | 40.1343 | -13.4513 | 165.674 | 0.83187
155.001 | 12.9567 | 39.1464 | -13.4981 | 167.886 | 0.82686
156.001 | 12.9615 | 38.1874 | -13.6166 | 171.016 | 0.81518
157.001 | 12.9699 | 37.2189 | -13.5983 | 173.916 | 0.81612
158.001 | 12.9715 | 36.2545 | -13.5541 | 177.281 | 0.82014
159.001 | 12.9743 | 35.2743 | -13.4998 | -179.166 | 0.82502
160.001 | 12.981 | 34.2573 | -13.4372 | -176.102 | 0.83035
161.002 | 12.9792 | 33.2813 | -13.4111 | -172.516 | 0.83303
162.001 | 12.9796 | 32.3259 | -13.3912 | -168.094 | 0.8349
163.001 | 12.9788 | 31.3182 | -13.2371 | -164.798 | 0.84995
164.002 | 12.9723 | 30.3282 | -13.1818 | -161.299 | 0.85603
165.002 | 12.9731 | 29.3807 | -13.0571 | -158.52 | 0.86835
166.002 | 12.9702 | 28.4117 | -13.0061 | -155.712 | 0.87377
167.002 | 12.9684 | 27.4565 | -12.8331 | -152.664 | 0.89156
168.001 | 12.9637 | 26.5204 | -12.7452 | -149.518 | 0.90113
169.001 | 12.9552 | 25.5776 | -12.6078 | -146.128 | 0.91643
170.002 | 12.9548 | 24.6645 | -12.5551 | -143.283 | 0.92206
171.002 | 12.9482 | 23.7026 | -12.4448 | -140.344 | 0.93458
172.002 | 12.9401 | 22.7869 | -12.5032 | -136.773 | 0.92917
173.001 | 12.9331 | 21.8693 | -12.5325 | -134.027 | 0.92678
174.002 | 12.9304 | 20.9293 | -12.5295 | -130.794 | 0.92739
175.002 | 12.9223 | 19.974 | -12.4544 | -127.607 | 0.93633
176.001 | 12.9139 | 18.9727 | -12.3619 | -124.806 | 0.94729
177.002 | 12.9136 | 18.0006 | -12.2574 | -122.26 | 0.95881
178.001 | 12.9123 | 17.0089 | -12.0868 | -119.487 | 0.97802
179.001 | 12.9098 | 15.9688 | -12.026 | -116.891 | 0.98519
180.001 | 12.9036 | 14.9745 | -11.8546 | -113.96 | 1.0056
181.002 | 12.9021 | 13.985 | -11.7139 | -112 | 1.0222
182.001 | 12.8956 | 12.9529 | -11.6288 | -109.909 | 1.0331
183.002 | 12.8847 | 11.9459 | -11.453 | -107.327 | 1.0556
184.002 | 12.8745 | 10.9566 | -11.4536 | -105.522 | 1.0568
185.002 | 12.8656 | 9.8888 | -11.2938 | -103.539 | 1.0775
186.001 | 12.858 | 8.9005 | -11.2712 | -102.028 | 1.0813
187.002 | 12.8489 | 7.8147 | -11.2698 | -100.528 | 1.0826
188.002 | 12.8421 | 6.7966 | -11.2266 | -98.8269 | 1.0889
189.001 | 12.8357 | 5.8154 | -11.1889 | -97.3269 | 1.0944
190.002 | 12.8295 | 4.8411 | -11.2154 | -95.6714 | 1.0919
191.002 | 12.8167 | 3.8728 | -11.304 | -93.9809 | 1.0824
192.001 | 12.8088 | 2.8821 | -11.3147 | -92.1011 | 1.082
193.001 | 12.7982 | 1.9131 | -11.3167 | -89.6761 | 1.0831
194.002 | 12.7851 | 0.94821 | -11.3255 | -87.7283 | 1.0836
195.001 | 12.7792 | -0.037614 | -11.3307 | -85.6952 | 1.0837
196.001 | 12.776 | -1.0425 | -11.3695 | -83.7296 | 1.0793
197.001 | 12.777 | -2.0536 | -11.4139 | -82.2083 | 1.0736
198.001 | 12.7799 | -3.0709 | -11.3964 | -80.0919 | 1.0754
199.002 | 12.7854 | -4.0839 | -11.4496 | -78.4685 | 1.0682
200.002 | 12.7894 | -5.0712 | -11.4942 | -77.0594 | 1.0622
201.001 | 12.7976 | -6.0772 | -11.5049 | -76.045 | 1.0599
202.002 | 12.8033 | -7.0926 | -11.4974 | -75.3637 | 1.0601
203.002 | 12.8064 | -8.1318 | -11.5366 | -74.1673 | 1.0549
204.001 | 12.8171 | -9.1812 | -11.5797 | -72.9562 | 1.0484
205.002 | 12.8203 | -10.2238 | -11.6277 | -71.7993 | 1.0422
206.001 | 12.8291 | -11.2845 | -11.6904 | -70.8497 | 1.0337
207.001 | 12.838 | -12.3514 | -11.8029 | -69.3764 | 1.0193
208.001 | 12.8473 | -13.3863 | -11.8886 | -69.1261 | 1.0082
209.002 | 12.8571 | -14.452 | -12.0531 | -67.4095 | 0.9881
210.002 | 12.8682 | -15.5112 | -12.14 | -67.0044 | 0.97699
211.001 | 12.8761 | -16.5551 | -12.2287 | -65.8829 | 0.96617
212.001 | 12.8899 | -17.64 | -12.3378 | -65.4704 | 0.95256
213.002 | 12.9018 | -18.6973 | -12.3647 | -65.1341 | 0.94831
214.002 | 12.9157 | -19.7982 | -12.5606 | -64.2017 | 0.92564
215.002 | 12.9305 | -20.8668 | -12.6544 | -63.1769 | 0.91411
216.001 | 12.9428 | -21.9332 | -12.7258 | -63.0827 | 0.90533
217.002 | 12.9578 | -23.0238 | -12.8504 | -61.8053 | 0.89087
218.002 | 12.976 | -24.0787 | -12.9952 | -60.7104 | 0.87427
219.002 | 12.9848 | -25.1522 | -13.1548 | -60.1984 | 0.85746
220.002 | 13.0073 | -26.2913 | -13.2861 | -59.2038 | 0.84239
221.001 | 13.0134 | -27.3304 | -13.4357 | -58.4694 | 0.8274
222.002 | 13.0265 | -28.3897 | -13.5553 | -57.921 | 0.81484
223.002 | 13.0399 | -29.456 | -13.6289 | -57.9184 | 0.80671
224.002 | 13.0503 | -30.5245 | -13.7744 | -57.5615 | 0.79233
225.001 | 13.0635 | -31.6102 | -13.8985 | -57.4335 | 0.7799
226.002 | 13.0784 | -32.6785 | -13.9502 | -57.6121 | 0.77392
227.001 | 13.0802 | -33.6721 | -14.1179 | -57.3558 | 0.75895
228.001 | 13.0915 | -34.7352 | -14.2776 | -57.0361 | 0.74414
229.002 | 13.1013 | -35.798 | -14.4675 | -57.4623 | 0.7272
230.001 | 13.1079 | -36.8719 | -14.5541 | -56.5876 | 0.71943
231.002 | 13.1175 | -37.9571 | -14.7536 | -56.8999 | 0.70231
232.001 | 13.1242 | -39.0203 | -14.9252 | -56.8258 | 0.68802
233.002 | 13.1327 | -40.0764 | -15.1014 | -56.4724 | 0.67353
234.002 | 13.1371 | -41.1662 | -15.2313 | -55.8193 | 0.66319
235.001 | 13.1405 | -42.2656 | -15.4549 | -55.3772 | 0.64607
236.002 | 13.1437 | -43.3027 | -15.5562 | -55.7272 | 0.63833
237.001 | 13.1492 | -44.3394 | -15.7792 | -55.6965 | 0.62174
238.002 | 13.1542 | -45.411 | -15.9676 | -54.9674 | 0.60804
239.002 | 13.1527 | -46.4296 | -16.1642 | -54.6444 | 0.59452
240.002 | 13.1538 | -47.4792 | -16.3204 | -54.807 | 0.58385
241.002 | 13.16 | -48.5154 | -16.5392 | -54.7204 | 0.5689
242.001 | 13.1624 | -49.5659 | -16.6629 | -54.7538 | 0.5607
243.002 | 13.1599 | -50.5778 | -16.935 | -55.1836 | 0.54355
244.001 | 13.16 | -51.5842 | -17.044 | -55.6633 | 0.53676
245.001 | 13.1603 | -52.6471 | -17.1246 | -58.289 | 0.53178
246.002 | 13.1592 | -53.6567 | -17.2661 | -59.5464 | 0.52325
247.002 | 13.1594 | -54.6837 | -17.4361 | -62.7058 | 0.51309
248.002 | 13.156 | -55.7442 | -17.4666 | -63.8747 | 0.5115
249.002 | 13.1517 | -56.7716 | -17.5558 | -65.8661 | 0.50651
250.001 | 13.1434 | -57.8312 | -17.5551 | -67.6852 | 0.50704
251.001 | 13.1371 | -58.8633 | -17.7056 | -71.0538 | 0.49868
252.002 | 13.1337 | -59.8623 | -17.8809 | -71.7147 | 0.48891
253.002 | 13.1262 | -60.9304 | -18.0167 | -74.7353 | 0.48173
254.002 | 13.117 | -61.9718 | -18.033 | -77.0767 | 0.48134
255.001 | 13.1074 | -62.9906 | -18.299 | -80.0942 | 0.46734
256.002 | 13.0991 | -64.0034 | -18.3387 | -82.9635 | 0.46564
257.002 | 13.0847 | -65.0085 | -18.424 | -85.465 | 0.46187
258.001 | 13.0739 | -66.0377 | -18.5862 | -88.2926 | 0.45388
259.001 | 13.057 | -66.988 | -18.4811 | -90.6761 | 0.4603
260.002 | 13.0428 | -67.9989 | -18.5692 | -93.2401 | 0.4564
261.001 | 13.0294 | -68.9759 | -18.5 | -93.6595 | 0.46076
262.001 | 13.0066 | -69.9761 | -18.432 | -94.3348 | 0.46561
263.002 | 12.9843 | -70.9653 | -18.3411 | -95.3257 | 0.47171
264.002 | 12.9678 | -71.938 | -18.1312 | -97.9984 | 0.48418
265.001 | 12.946 | -72.8816 | -18.0341 | -98.8834 | 0.49086
266.001 | 12.9339 | -73.92 | -17.8639 | -100.632 | 0.50127
267.001 | 12.915 | -74.8654 | -17.7657 | -101.751 | 0.50808
268.001 | 12.898 | -75.8682 | -17.4791 | -103.974 | 0.52616
269.001 | 12.8842 | -76.865 | -17.3902 | -104.916 | 0.53243
270.001 | 12.8672 | -77.8715 | -17.204 | -106.621 | 0.54504
271.002 | 12.8514 | -78.8889 | -17.0905 | -107.587 | 0.55321
272.001 | 12.8332 | -79.881 | -16.8438 | -108.412 | 0.57036
273.001 | 12.8153 | -80.8312 | -16.6122 | -110.241 | 0.587
274.002 | 12.7981 | -81.8429 | -16.5433 | -110.929 | 0.59284
275.001 | 12.7759 | -82.7968 | -16.3185 | -111.936 | 0.60996
276.001 | 12.7567 | -83.7351 | -16.118 | -113.444 | 0.6256
277.002 | 12.7378 | -84.711 | -15.9251 | -113.636 | 0.64106
278.001 | 12.7264 | -85.658 | -15.7717 | -114.642 | 0.65334
279.001 | 12.7088 | -86.56 | -15.7133 | -116.103 | 0.65909
280.002 | 12.6845 | -87.4694 | -15.4387 | -116.409 | 0.6822
281.001 | 12.6651 | -88.3316 | -15.2923 | -116.816 | 0.69536
282.002 | 12.6504 | -89.2806 | -15.1155 | -116.073 | 0.71087
283.002 | 12.6369 | -90.1816 | -15.0046 | -116.24 | 0.72113
284.002 | 12.6229 | -91.0707 | -14.8384 | -116.277 | 0.73628
285.001 | 12.6145 | -91.9592 | -14.6464 | -116.088 | 0.75348
286.001 | 12.6116 | -92.8222 | -14.5079 | -115.201 | 0.76587
287.001 | 12.607 | -93.7607 | -14.3765 | -115.079 | 0.77797
288.002 | 12.6034 | -94.6425 | -14.2433 | -113.914 | 0.79034
289.002 | 12.6071 | -95.5789 | -14.1364 | -113.429 | 0.79979
290.001 | 12.6135 | -96.5332 | -13.9823 | -112.771 | 0.81352
291.002 | 12.6209 | -97.5621 | -13.9347 | -112.914 | 0.81731
292.002 | 12.6223 | -98.3939 | -13.8318 | -112.792 | 0.82693
293.002 | 12.6386 | -99.3908 | -13.8158 | -113.376 | 0.8269
294.002 | 12.6454 | -100.317 | -13.7566 | -113.336 | 0.83191
295.002 | 12.6492 | -101.201 | -13.7468 | -113.567 | 0.83249
296.001 | 12.659 | -102.195 | -13.8354 | -114.176 | 0.8231
297.002 | 12.6742 | -103.15 | -13.844 | -113.732 | 0.82084
298.001 | 12.6864 | -104.131 | -14.0008 | -113.019 | 0.80501
299.002 | 12.6982 | -105.104 | -14.0459 | -112.364 | 0.79974
300.001 | 12.7144 | -106.104 | -14.2052 | -111.761 | 0.78372
301.001 | 12.7252 | -107.054 | -14.1959 | -111.404 | 0.78358
302.001 | 12.7403 | -108.052 | -14.3471 | -111.033 | 0.7687
303.001 | 12.76 | -109.06 | -14.4053 | -109.636 | 0.76184
304.002 | 12.7721 | -110.059 | -14.5668 | -108.775 | 0.74674
305.002 | 12.7911 | -111.088 | -14.6671 | -108.568 | 0.73654
306.002 | 12.8044 | -112.072 | -14.9029 | -107.693 | 0.71569
307.002 | 12.827 | -113.079 | -14.9937 | -106.812 | 0.7064
308.002 | 12.8495 | -114.122 | -15.2986 | -105.47 | 0.68024
309.001 | 12.8703 | -115.128 | -15.5049 | -104.944 | 0.66267
310.001 | 12.8882 | -116.194 | -15.7371 | -104.264 | 0.64384
311.002 | 12.9059 | -117.21 | -16.0522 | -103.505 | 0.61962
312.002 | 12.9187 | -118.286 | -16.2962 | -103.953 | 0.60155
313.002 | 12.9364 | -119.29 | -16.8111 | -104.45 | 0.56574
314.002 | 12.9546 | -120.332 | -17.132 | -103.279 | 0.54408
315.002 | 12.9678 | -121.36 | -17.601 | -103.561 | 0.51467
316.002 | 12.9794 | -122.386 | -18.056 | -103.031 | 0.48774
317.001 | 12.9964 | -123.449 | -18.4769 | -103.225 | 0.46375
318.002 | 13.0067 | -124.508 | -18.9719 | -102.151 | 0.43753
319.001 | 13.0178 | -125.539 | -19.5155 | -100.728 | 0.41045
320.001 | 13.0268 | -126.579 | -19.7872 | -99.5191 | 0.3974
321.001 | 13.0295 | -127.606 | -20.2969 | -98.524 | 0.37462
322.001 | 13.041 | -128.675 | -20.7409 | -98.088 | 0.35548
323.001 | 13.0426 | -129.737 | -21.2539 | -97.3327 | 0.33502
324.002 | 13.0471 | -130.766 | -21.7911 | -97.2075 | 0.31476
325.002 | 13.0534 | -131.8 | -22.8891 | -98.1018 | 0.27718
326.002 | 13.0554 | -132.861 | -23.7211 | -95.0634 | 0.25179
327.001 | 13.0578 | -133.908 | -24.5027 | -94.935 | 0.23006
328.002 | 13.0746 | -134.959 | -25.6326 | -96.1128 | 0.20161
329.001 | 13.0772 | -135.978 | -26.8645 | -99.1492 | 0.17489
330.002 | 13.0713 | -136.983 | -27.9831 | -104.88 | 0.15386
331.001 | 13.0709 | -137.952 | -29.4873 | -109.519 | 0.1294
332.002 | 13.0653 | -138.891 | -30.87 | -118.328 | 0.11043
333.001 | 13.0836 | -139.978 | -32.2948 | -138.834 | 0.093526
334.002 | 13.0689 | -140.917 | -31.9117 | -161.305 | 0.097907
335.002 | 13.0771 | -141.913 | -31.4291 | -178.943 | 0.1034
336.002 | 13.0776 | -142.908 | -29.7486 | 168.414 | 0.12547
337.002 | 13.0858 | -144.009 | -27.8798 | 161.632 | 0.15544
338.001 | 13.084 | -144.985 | -25.7445 | 154.864 | 0.19881
339.002 | 13.0905 | -146.014 | -24.2387 | 151.143 | 0.23627
340.002 | 13.0846 | -147.052 | -22.9185 | 148.319 | 0.27525
341.002 | 13.0861 | -148.049 | -21.5985 | 148.178 | 0.32038
342.002 | 13.0817 | -149.035 | -20.3303 | 143.966 | 0.37095
343.002 | 13.0814 | -150.077 | -19.4257 | 142.316 | 0.41169
344.002 | 13.0775 | -151.001 | -18.488 | 140.174 | 0.45885
345.003 | 13.0676 | -151.974 | -17.8582 | 137.999 | 0.49394
346.002 | 13.067 | -152.918 | -17.0711 | 137.156 | 0.54086
347.002 | 13.0656 | -153.887 | -16.5866 | 136.485 | 0.57199
348.002 | 13.0603 | -154.822 | -16.1449 | 136.791 | 0.60223
349.001 | 13.0434 | -155.774 | -15.5747 | 137.317 | 0.64438
350.002 | 13.046 | -156.729 | -15.0502 | 137.266 | 0.68432
351.002 | 13.039 | -157.692 | -14.4901 | 138.009 | 0.73054
352.001 | 13.031 | -158.66 | -14.0526 | 138.599 | 0.76903
353.002 | 13.0131 | -159.571 | -13.5441 | 139.43 | 0.81716
354.001 | 13.0137 | -160.53 | -13.1123 | 139.823 | 0.85882
355.002 | 12.9948 | -161.404 | -12.7325 | 140.275 | 0.89922
356.002 | 12.9881 | -162.387 | -12.3291 | 140.473 | 0.94277
357.002 | 12.9794 | -163.345 | -12.0073 | 141.086 | 0.97942
358.002 | 12.9738 | -164.369 | -11.7008 | 141.533 | 1.0153
359.002 | 12.971 | -165.276 | -11.4175 | 142.072 | 1.0494
FREQ | 1.2123
CONICAL | CUTTHETA= | 8
ANGLE | RHC | RPHD | LHC | LPHD | AXIAL
0.0008 | 12.6867 | 151.012 | -9.3548 | 50.7538 | 1.3762
1.0015 | 12.664 | 150.007 | -9.029 | 51.3793 | 1.4328
2.0012 | 12.6562 | 149.053 | -9.0032 | 51.7276 | 1.4383
3.0013 | 12.648 | 148.164 | -8.8869 | 53.6943 | 1.4592
4.0011 | 12.6377 | 147.292 | -8.7636 | 54.5875 | 1.4819
5.0021 | 12.6298 | 146.353 | -8.5928 | 56.1471 | 1.5129
6.0017 | 12.6254 | 145.462 | -8.4014 | 57.1478 | 1.5476
7.0006 | 12.6175 | 144.464 | -8.3199 | 58.7159 | 1.5637
8.0015 | 12.6145 | 143.549 | -8.195 | 60.1485 | 1.587
9.0019 | 12.6108 | 142.67 | -8.012 | 61.3752 | 1.6217
10.001 | 12.6025 | 141.773 | -7.9537 | 62.8498 | 1.6342
11.0017 | 12.601 | 140.792 | -7.8075 | 63.9432 | 1.6624
12.0013 | 12.5996 | 139.856 | -7.6916 | 65.5055 | 1.6852
13.0014 | 12.5936 | 138.974 | -7.7147 | 66.8786 | 1.6818
14.0015 | 12.598 | 137.967 | -7.5435 | 68.567 | 1.7147
15.0011 | 12.5978 | 136.936 | -7.4446 | 69.1401 | 1.7345
16.0015 | 12.6026 | 136.014 | -7.387 | 72.0164 | 1.7451
17.002 | 12.6045 | 135.047 | -7.3622 | 73.0852 | 1.7497
18.0014 | 12.6035 | 134.141 | -7.2854 | 74.6133 | 1.7656
19.0012 | 12.5955 | 133.199 | -7.186 | 76.2584 | 1.7877
20.0013 | 12.6109 | 132.144 | -7.2072 | 77.3754 | 1.7801
21.0014 | 12.6059 | 131.263 | -7.1362 | 79.1949 | 1.7959
22.0013 | 12.6061 | 130.196 | -7.1575 | 80.4276 | 1.7914
23.0014 | 12.6083 | 129.147 | -7.1166 | 81.9671 | 1.7995
24.0011 | 12.6053 | 128.135 | -7.1572 | 83.7183 | 1.7916
25.002 | 12.6035 | 127.12 | -7.1095 | 84.7492 | 1.802
26.0014 | 12.5835 | 126.128 | -7.0583 | 86.1442 | 1.8169
27.0018 | 12.5951 | 125.055 | -7.1379 | 87.9205 | 1.7978
28.0014 | 12.5911 | 124.027 | -7.2483 | 88.9218 | 1.7757
29.0014 | 12.5956 | 122.989 | -7.2939 | 90.312 | 1.7655
30.0013 | 12.5993 | 121.925 | -7.4166 | 92.1468 | 1.7398
31.0022 | 12.6064 | 120.924 | -7.4038 | 93.5804 | 1.7409
32.0013 | 12.601 | 119.895 | -7.4742 | 95.7745 | 1.7279
33.0014 | 12.5959 | 118.794 | -7.5718 | 97.6292 | 1.7095
34.0016 | 12.5985 | 117.77 | -7.7025 | 98.7779 | 1.6832
35.0013 | 12.5954 | 116.715 | -7.7529 | 100.365 | 1.6741
36.0014 | 12.597 | 115.757 | -7.8479 | 101.651 | 1.6554
37.0014 | 12.5916 | 114.705 | -7.8451 | 103.51 | 1.657
38.0013 | 12.592 | 113.613 | -8.1384 | 104.454 | 1.6016
39.0012 | 12.5965 | 112.586 | -8.1132 | 105.934 | 1.6054
40.002 | 12.6022 | 111.533 | -8.2219 | 107.063 | 1.5843
41.0019 | 12.5892 | 110.503 | -8.2954 | 107.895 | 1.5733
42.0011 | 12.5922 | 109.44 | -8.6275 | 109.024 | 1.5134
43.0017 | 12.5876 | 108.361 | -8.7136 | 109.739 | 1.4992
44.0012 | 12.5916 | 107.346 | -8.8557 | 110.844 | 1.4741
45.0017 | 12.5823 | 106.324 | -9.0572 | 112.308 | 1.4417
46.0017 | 12.5885 | 105.313 | -9.2162 | 112.42 | 1.4144
47.0013 | 12.5772 | 104.264 | -9.3472 | 114.092 | 1.3949
48.0016 | 12.5692 | 103.217 | -9.6625 | 115.495 | 1.3463
49.0013 | 12.5637 | 102.183 | -9.776 | 116.081 | 1.3296
50.0015 | 12.5711 | 101.119 | -10.2682 | 117.547 | 1.255
51.0006 | 12.5559 | 100.167 | -10.1556 | 118.842 | 1.2736
52.0016 | 12.5513 | 99.1323 | -10.2436 | 119.782 | 1.2614
53.0017 | 12.5413 | 98.0704 | -10.4064 | 120.101 | 1.2394
54.0018 | 12.5418 | 97.0817 | -10.5 | 121.095 | 1.226
55.0012 | 12.5237 | 96.0306 | -10.5624 | 121.678 | 1.2197
56.0013 | 12.5282 | 94.9898 | -10.6649 | 122.989 | 1.2047
57.001 | 12.5134 | 93.9642 | -10.5873 | 123.442 | 1.2176
58.0013 | 12.5032 | 92.9536 | -10.7745 | 125.244 | 1.193
59.0017 | 12.497 | 91.9741 | -10.6861 | 124.847 | 1.2061
60.0015 | 12.4929 | 90.8832 | -10.8284 | 125.742 | 1.187
61.0023 | 12.491 | 89.888 | -10.791 | 125.043 | 1.1924
62.0011 | 12.4842 | 88.8438 | -10.9344 | 126.064 | 1.1738
63.0017 | 12.4767 | 87.7947 | -10.9095 | 126.25 | 1.1781
64.0017 | 12.4674 | 86.7589 | -11.3257 | 127.105 | 1.1241
65.0012 | 12.4569 | 85.7213 | -11.5025 | 126.559 | 1.1027
66.0019 | 12.4531 | 84.6981 | -11.6409 | 127.837 | 1.0857
67.0018 | 12.4538 | 83.6294 | -11.844 | 128.394 | 1.0604
68.0016 | 12.4335 | 82.5994 | -12.161 | 129.283 | 1.0248
69.0013 | 12.4216 | 81.6925 | -12.2814 | 129.767 | 1.012
70.0017 | 12.4095 | 80.6207 | -12.5319 | 131.706 | 0.98455
71.0008 | 12.3959 | 79.6621 | -12.6931 | 133.522 | 0.96794
72.0014 | 12.3883 | 78.5617 | -12.8887 | 134.788 | 0.94716
73.0011 | 12.3819 | 77.6316 | -12.9425 | 136.97 | 0.942
74.0013 | 12.3772 | 76.6147 | -13.3423 | 137.974 | 0.90003
75.0016 | 12.3681 | 75.6125 | -13.3094 | 140.469 | 0.9044
76.002 | 12.3609 | 74.6084 | -13.6176 | 142.222 | 0.87355
77.0018 | 12.3566 | 73.597 | -13.6927 | 144.888 | 0.86644
78.0014 | 12.3611 | 72.5619 | -13.8301 | 147.268 | 0.85238
79.0014 | 12.3442 | 71.5947 | -14.0883 | 148.072 | 0.82898
80.0014 | 12.3518 | 70.5295 | -14.1242 | 151.901 | 0.82484
81.0013 | 12.3515 | 69.5776 | -14.607 | 152.702 | 0.78021
82.001 | 12.35 | 68.5123 | -14.6584 | 155.776 | 0.77573
83.0015 | 12.3471 | 67.5241 | -15.002 | 158.619 | 0.74585
84.0017 | 12.3465 | 66.5467 | -15.2764 | 163.033 | 0.72269
85.0013 | 12.3449 | 65.5532 | -15.5964 | 165.569 | 0.69665
86.0016 | 12.3352 | 64.4493 | -15.8868 | 169.691 | 0.67447
87.0019 | 12.3348 | 63.5885 | -15.9448 | 173.537 | 0.67
88.0014 | 12.3263 | 62.5799 | -16.2813 | 178.469 | 0.64515
89.0017 | 12.3157 | 61.5971 | -16.1388 | -177.681 | 0.65664
90.0011 | 12.3159 | 60.5542 | -16.4235 | -171.723 | 0.63544
91.0011 | 12.3062 | 59.7173 | -16.1985 | -168.72 | 0.65285
92.0013 | 12.3087 | 58.7167 | -16.1677 | -162.915 | 0.65498
93.0013 | 12.3079 | 57.8059 | -16.1411 | -158.995 | 0.65705
94.001 | 12.3009 | 56.8795 | -16.1931 | -155.369 | 0.65366
95.0017 | 12.2853 | 55.9202 | -16.041 | -152.507 | 0.66641
96.0016 | 12.2971 | 55.1362 | -16.0488 | -145.308 | 0.66491
97.0016 | 12.2907 | 54.0882 | -15.909 | -142.283 | 0.6762
98.0015 | 12.2966 | 53.2115 | -16.0553 | -140.058 | 0.66444
99.0011 | 12.2992 | 52.2716 | -16.0599 | -134.992 | 0.6639
100.002 | 12.2949 | 51.3694 | -16.1195 | -131.656 | 0.65968
101.002 | 12.3193 | 50.395 | -16.0842 | -125.458 | 0.66051
102.002 | 12.3252 | 49.4345 | -16.3858 | -122.034 | 0.63751
103.001 | 12.3284 | 48.4642 | -16.2054 | -117.745 | 0.65067
104.002 | 12.3462 | 47.5141 | -16.0037 | -113.866 | 0.6646
105.002 | 12.363 | 46.5628 | -15.9609 | -109.746 | 0.66659
106.002 | 12.3683 | 45.588 | -15.7888 | -104.828 | 0.67953
107.002 | 12.3844 | 44.6205 | -15.4675 | -99.9772 | 0.70386
108.001 | 12.3872 | 43.649 | -15.6798 | -94.2282 | 0.68663
109.002 | 12.3944 | 42.6821 | -15.6295 | -90.5008 | 0.69004
110.001 | 12.402 | 41.7364 | -15.377 | -85.3621 | 0.7098
111.001 | 12.4181 | 40.7411 | -15.167 | -82.036 | 0.72584
112.001 | 12.4214 | 39.6765 | -15.3999 | -78.7716 | 0.70635
113.001 | 12.4266 | 38.653 | -15.0937 | -73.2741 | 0.73128
114.002 | 12.4387 | 37.6377 | -15.1202 | -70.6635 | 0.72804
115.001 | 12.4505 | 36.7279 | -14.8874 | -65.4177 | 0.74682
116.001 | 12.4553 | 35.6367 | -14.9215 | -62.3988 | 0.74348
117.001 | 12.4764 | 34.6573 | -14.6252 | -59.2501 | 0.76744
118.002 | 12.4928 | 33.6187 | -14.8226 | -56.7081 | 0.74877
119.002 | 12.503 | 32.6159 | -14.5448 | -50.9242 | 0.77222
120.001 | 12.5089 | 31.6088 | -14.4275 | -48.2553 | 0.7822
121.002 | 12.5337 | 30.5458 | -14.2617 | -44.5204 | 0.79502
122.001 | 12.5374 | 29.5923 | -14.5181 | -41.0073 | 0.77153
123.001 | 12.5533 | 28.5862 | -14.6479 | -38.846 | 0.75869
124.001 | 12.5711 | 27.4986 | -14.4945 | -34.8019 | 0.77064
125.002 | 12.581 | 26.4853 | -14.4568 | -32.8727 | 0.77311
126.002 | 12.5917 | 25.4632 | -14.7063 | -30.1671 | 0.75026
127.001 | 12.596 | 24.4133 | -14.5802 | -26.2501 | 0.76088
128.001 | 12.6236 | 23.3874 | -14.9287 | -24.1976 | 0.72859
129.001 | 12.6275 | 22.3085 | -14.7997 | -21.1541 | 0.73917
130.001 | 12.6446 | 21.3398 | -15.1315 | -17.9045 | 0.71004
131.002 | 12.6572 | 20.3405 | -15.0578 | -15.3957 | 0.71505
132.001 | 12.6644 | 19.3444 | -15.1017 | -14.1732 | 0.71086
133.001 | 12.672 | 18.2992 | -15.1344 | -9.545 | 0.70756
134.001 | 12.6835 | 17.2996 | -15.3991 | -6.9154 | 0.68539
135.001 | 12.6818 | 16.2863 | -15.611 | -3.2485 | 0.66899
136.002 | 12.6965 | 15.2787 | -15.7304 | -0.71173 | 0.65873
137.001 | 12.7131 | 14.2279 | -16.2303 | 1.7616 | 0.62067
138.001 | 12.7285 | 13.2276 | -16.5278 | 7.9498 | 0.59869
139.001 | 12.7382 | 12.2767 | -16.6718 | 9.2243 | 0.58818
140.001 | 12.7536 | 11.1921 | -16.624 | 12.3968 | 0.59037
141.002 | 12.7568 | 10.3215 | -16.9199 | 16.3165 | 0.57038
142.001 | 12.7756 | 9.288 | -17.5315 | 21.6321 | 0.53043
143.002 | 12.7833 | 8.3681 | -17.6969 | 24.9861 | 0.51995
144.001 | 12.79 | 7.3221 | -18.1824 | 29.8703 | 0.49129
145.001 | 12.7902 | 6.3699 | -18.4756 | 33.9153 | 0.47497
146.002 | 12.7921 | 5.3691 | -18.438 | 39.732 | 0.47693
147.001 | 12.8111 | 4.3422 | -18.7405 | 44.8967 | 0.45959
148.001 | 12.8081 | 3.4144 | -18.7222 | 46.9055 | 0.46072
149.001 | 12.8209 | 2.4334 | -18.9656 | 54.6259 | 0.44732
150.001 | 12.8315 | 1.3981 | -19.2722 | 59.4947 | 0.43127
151.002 | 12.8408 | 0.38388 | -19.1226 | 66.5513 | 0.4383
152.001 | 12.8468 | -0.53645 | -19.2809 | 73.4494 | 0.43008
153.001 | 12.8599 | -1.523 | -19.3204 | 79.8571 | 0.42748
154.002 | 12.8556 | -2.5212 | -19.7705 | 89.107 | 0.40608
155.001 | 12.8607 | -3.5073 | -19.7053 | 95.5488 | 0.40891
156.001 | 12.8541 | -4.4606 | -19.602 | 104.598 | 0.41411
157.001 | 12.8557 | -5.4333 | -19.5084 | 112.2 | 0.41853
158.001 | 12.8577 | -6.4255 | -19.3761 | 118.507 | 0.42485
159.001 | 12.8523 | -7.4312 | -19.5039 | 125.929 | 0.41891
160.001 | 12.8612 | -8.368 | -18.3666 | 133.829 | 0.47705
161.002 | 12.8517 | -9.388 | -17.6792 | 136.704 | 0.51693
162.001 | 12.8557 | -10.2827 | -17.0054 | 139.736 | 0.55839
163.001 | 12.851 | -11.2975 | -16.5624 | 145.657 | 0.58795
164.002 | 12.8345 | -12.242 | -16.1241 | 149.671 | 0.61958
165.002 | 12.8331 | -13.1233 | -15.6589 | 152.933 | 0.65381
166.002 | 12.8403 | -14.1245 | -15.2215 | 156.817 | 0.68704
167.002 | 12.8381 | -15.0259 | -14.8714 | 160.403 | 0.71551
168.001 | 12.8269 | -16.0703 | -14.5574 | 162.714 | 0.74284
169.001 | 12.8326 | -17.0143 | -14.2071 | 164.759 | 0.77294
170.002 | 12.8335 | -17.9605 | -13.746 | 167.789 | 0.81506
171.002 | 12.826 | -18.9174 | -13.4143 | 169.094 | 0.84756
172.002 | 12.8321 | -19.8568 | -12.9214 | 172.134 | 0.89652
173.001 | 12.8299 | -20.8317 | -12.4915 | 174.224 | 0.94232
174.002 | 12.8384 | -21.8127 | -11.8878 | 176.616 | 1.0093
175.002 | 12.8215 | -22.8292 | -11.8336 | 178.461 | 1.0176
176.001 | 12.8125 | -23.7878 | -11.3851 | 179.231 | 1.0728
177.002 | 12.806 | -24.7006 | -11.3439 | -177.935 | 1.0787
178.001 | 12.7983 | -25.7351 | -10.939 | -177.701 | 1.1313
179.001 | 12.7802 | -26.7133 | -10.8313 | -176.145 | 1.1479
180.001 | 12.7679 | -27.7249 | -10.6976 | -174.835 | 1.1674
181.002 | 12.7631 | -28.7 | -10.3226 | -173.946 | 1.2197
182.001 | 12.7426 | -29.5478 | -10.3941 | -172.715 | 1.2126
183.002 | 12.7402 | -30.5512 | -10.2183 | -171.533 | 1.2378
184.002 | 12.7314 | -31.4365 | -10.1268 | -169.568 | 1.2522
185.002 | 12.7088 | -32.3511 | -9.999 | -168.111 | 1.2742
186.001 | 12.6987 | -33.3042 | -10.1003 | -165.855 | 1.2608
187.002 | 12.6832 | -34.2817 | -10.1134 | -164.354 | 1.2612
188.002 | 12.6684 | -35.1862 | -10.0235 | -162.396 | 1.2765
189.001 | 12.6589 | -36.1172 | -10.0265 | -161.041 | 1.2775
190.002 | 12.6509 | -37.1041 | -9.9027 | -158.964 | 1.2971
191.002 | 12.6513 | -38.0703 | -9.9237 | -158.494 | 1.2939
192.001 | 12.6594 | -39.0694 | -9.9402 | -156.62 | 1.2902
193.001 | 12.6484 | -40.0448 | -9.8475 | -155.098 | 1.3058
194.002 | 12.6501 | -40.9846 | -9.7926 | -153.794 | 1.3138
195.001 | 12.6544 | -41.9904 | -9.7545 | -152.505 | 1.319
196.001 | 12.6435 | -42.9569 | -9.6725 | -150.708 | 1.3332
197.001 | 12.6538 | -43.96 | -9.7633 | -150.498 | 1.3177
198.001 | 12.6299 | -44.9467 | -9.8837 | -148.463 | 1.3031
199.002 | 12.6308 | -45.987 | -9.9557 | -147.261 | 1.2922
200.002 | 12.6227 | -47.0246 | -9.9178 | -145.175 | 1.2991
201.001 | 12.6394 | -48.0562 | -9.9868 | -143.899 | 1.2863
202.002 | 12.6339 | -49.1179 | -10.2049 | -142.001 | 1.255
203.002 | 12.6325 | -50.173 | -10.4014 | -141.438 | 1.2271
204.001 | 12.6355 | -51.1868 | -10.5325 | -140.409 | 1.2082
205.002 | 12.6306 | -52.1844 | -10.4053 | -139.858 | 1.2268
206.001 | 12.6356 | -53.1911 | -10.5658 | -138.062 | 1.2036
207.001 | 12.6303 | -54.25 | -10.6981 | -136.639 | 1.186
208.001 | 12.6366 | -55.3069 | -10.7532 | -136.346 | 1.1777
209.002 | 12.6355 | -56.3901 | -10.8427 | -135.038 | 1.1657
210.002 | 12.6327 | -57.4409 | -10.994 | -133.597 | 1.1459
211.001 | 12.637 | -58.4265 | -11.2793 | -132.977 | 1.1082
212.001 | 12.6394 | -59.5762 | -11.3979 | -131.43 | 1.0928
213.002 | 12.6472 | -60.5691 | -11.5875 | -130.809 | 1.0682
214.002 | 12.6523 | -61.7154 | -11.6448 | -129.775 | 1.0605
215.002 | 12.6516 | -62.751 | -11.9262 | -128.359 | 1.0267
216.001 | 12.6466 | -63.8034 | -12.0866 | -129.051 | 1.0085
217.002 | 12.6734 | -64.922 | -12.3758 | -127.723 | 0.97239
218.002 | 12.6683 | -65.9696 | -12.4662 | -127.176 | 0.96286
219.002 | 12.6772 | -67.0176 | -12.5784 | -126.193 | 0.9495
220.002 | 12.6736 | -68.2026 | -12.6675 | -125.578 | 0.94019
221.001 | 12.6792 | -69.2973 | -13.2345 | -123.89 | 0.8801
222.002 | 12.6823 | -70.3318 | -13.4104 | -126.054 | 0.86212
223.002 | 12.6933 | -71.5033 | -13.4942 | -125.083 | 0.85275
224.002 | 12.6942 | -72.5017 | -14.0462 | -125.579 | 0.80007
225.001 | 12.7093 | -73.6406 | -14.3522 | -125.342 | 0.771
226.002 | 12.7084 | -74.6294 | -14.7759 | -125.709 | 0.73433
227.001 | 12.7173 | -75.75 | -14.7781 | -125.37 | 0.73338
228.001 | 12.7197 | -76.72 | -15.4041 | -127.061 | 0.68214
229.002 | 12.7285 | -77.8623 | -15.6578 | -125.219 | 0.66182
230.001 | 12.732 | -78.8982 | -16.227 | -123.335 | 0.61955
231.002 | 12.7285 | -79.9811 | -16.7995 | -125.439 | 0.58024
232.001 | 12.7389 | -80.992 | -17.0887 | -123.9 | 0.56055
233.002 | 12.742 | -82.14 | -17.7576 | -122.968 | 0.51879
234.002 | 12.7496 | -83.0973 | -18.5458 | -125.243 | 0.47335
235.001 | 12.7529 | -84.1058 | -19.1691 | -126.496 | 0.44039
236.002 | 12.7528 | -85.2303 | -19.5759 | -126.003 | 0.42024
237.001 | 12.7615 | -86.1984 | -19.9051 | -129.786 | 0.4042
238.002 | 12.7666 | -87.2582 | -20.2649 | -128.525 | 0.38756
239.002 | 12.756 | -88.2981 | -21.6482 | -129.114 | 0.33089
240.002 | 12.7656 | -89.3021 | -21.6833 | -129.412 | 0.32919
241.002 | 12.7674 | -90.3424 | -21.9449 | -132.47 | 0.31936
242.001 | 12.776 | -91.3636 | -22.0905 | -134.098 | 0.31374
243.002 | 12.7657 | -92.4491 | -23.302 | -138.25 | 0.27321
244.001 | 12.7712 | -93.407 | -22.9771 | -144.685 | 0.28345
245.001 | 12.7624 | -94.4123 | -24.4807 | -154.255 | 0.23863
246.002 | 12.7752 | -95.4235 | -24.0867 | -158.075 | 0.24933
247.002 | 12.7668 | -96.4867 | -24.7625 | -168.3 | 0.23089
248.002 | 12.7747 | -97.4891 | -25.358 | -175.355 | 0.21539
249.002 | 12.7593 | -98.464 | -25.2091 | 174.519 | 0.2195
250.001 | 12.7546 | -99.493 | -26.1583 | 166.453 | 0.19689
251.001 | 12.7533 | -100.421 | -23.7827 | 156.884 | 0.25887
252.002 | 12.75 | -101.358 | -24.3523 | 152.987 | 0.24253
253.002 | 12.7356 | -102.401 | -23.2869 | 149.72 | 0.27463
254.002 | 12.7307 | -103.376 | -22.5269 | 140.544 | 0.29992
255.001 | 12.7157 | -104.248 | -21.9792 | 137.319 | 0.32
256.002 | 12.7146 | -105.203 | -21.5748 | 134.085 | 0.3353
257.002 | 12.6987 | -106.219 | -20.9365 | 133.339 | 0.36153
258.001 | 12.6985 | -107.178 | -20.9314 | 129.467 | 0.36175
259.001 | 12.6882 | -108.115 | -20.4163 | 125.84 | 0.38432
260.002 | 12.6818 | -109.027 | -19.3785 | 126.7 | 0.43343
261.001 | 12.6771 | -110.114 | -19.3851 | 125.718 | 0.43334
262.001 | 12.6729 | -110.996 | -18.3336 | 122.934 | 0.48936
263.002 | 12.6643 | -111.999 | -17.8265 | 124.042 | 0.51932
264.002 | 12.6485 | -112.876 | -17.2872 | 122.747 | 0.55361
265.001 | 12.6398 | -113.861 | -16.8621 | 124.043 | 0.58198
266.001 | 12.6357 | -114.846 | -16.4706 | 123.585 | 0.60912
267.001 | 12.6271 | -115.806 | -15.9791 | 122.4 | 0.64526
268.001 | 12.6116 | -116.763 | -16.0411 | 122.618 | 0.64181
269.001 | 12.5968 | -117.766 | -15.8094 | 121.288 | 0.6603
270.001 | 12.5762 | -118.671 | -15.37 | 122.51 | 0.69625
271.002 | 12.5592 | -119.576 | -15.1597 | 122.981 | 0.71473
272.001 | 12.5323 | -120.463 | -14.8554 | 122.283 | 0.74255
273.001 | 12.5332 | -121.442 | -14.9121 | 122.542 | 0.73763
274.002 | 12.5241 | -122.305 | -14.4427 | 122.498 | 0.77947
275.001 | 12.5075 | -123.267 | -14.3654 | 123.741 | 0.78795
276.001 | 12.4978 | -124.14 | -14.0317 | 124.004 | 0.81976
277.002 | 12.5014 | -125.101 | -13.971 | 123.587 | 0.82518
278.001 | 12.4888 | -125.967 | -13.8636 | 124.346 | 0.83668
279.001 | 12.5053 | -126.934 | -13.6372 | 125.586 | 0.85719
280.002 | 12.5035 | -127.761 | -13.2848 | 124.824 | 0.89292
281.001 | 12.4936 | -128.808 | -13.3747 | 125.09 | 0.88471
282.002 | 12.4864 | -129.703 | -13.2732 | 126.418 | 0.89588
283.002 | 12.4935 | -130.614 | -12.942 | 128.252 | 0.93
284.002 | 12.4957 | -131.55 | -12.8595 | 127.739 | 0.93865
285.001 | 12.514 | -132.64 | -12.6572 | 128.977 | 0.95879
286.001 | 12.5131 | -133.557 | -12.4896 | 129.729 | 0.97761
287.001 | 12.5141 | -134.51 | -12.2441 | 130.501 | 1.0056
288.002 | 12.5108 | -135.543 | -12.1691 | 132.324 | 1.0147
289.002 | 12.5265 | -136.599 | -12.0146 | 132.123 | 1.0311
290.001 | 12.5277 | -137.628 | -12.0394 | 132.165 | 1.028
291.002 | 12.5424 | -138.728 | -11.8906 | 132.449 | 1.044
292.002 | 12.5481 | -139.638 | -11.801 | 133.865 | 1.0542
293.002 | 12.5553 | -140.752 | -11.8502 | 133.773 | 1.0474
294.002 | 12.5662 | -141.81 | -11.741 | 134.094 | 1.0593
295.002 | 12.557 | -142.823 | -11.8433 | 134.72 | 1.048
296.001 | 12.562 | -143.802 | -11.7064 | 135.011 | 1.0641
297.002 | 12.5794 | -144.877 | -11.696 | 135.462 | 1.0632
298.001 | 12.5808 | -145.938 | -11.8802 | 136.966 | 1.0407
299.002 | 12.5814 | -147.091 | -11.9207 | 138.328 | 1.0357
300.001 | 12.5931 | -148.122 | -12.0458 | 137.293 | 1.0195
301.001 | 12.6126 | -149.211 | -12.0684 | 137.874 | 1.0146
302.001 | 12.6232 | -150.276 | -12.1692 | 139.002 | 1.0016
303.001 | 12.6308 | -151.457 | -12.0774 | 138.221 | 1.0114
304.002 | 12.6288 | -152.561 | -12.2858 | 139.417 | 0.9876
305.002 | 12.6353 | -153.654 | -12.3131 | 140.176 | 0.98376
306.002 | 12.6525 | -154.75 | -12.3836 | 139.96 | 0.97386
307.002 | 12.6587 | -155.893 | -12.596 | 141.216 | 0.9496
308.002 | 12.6658 | -157.044 | -12.6213 | 141.942 | 0.94606
309.001 | 12.6675 | -158.145 | -12.8344 | 141.4 | 0.9229
310.001 | 12.6735 | -159.28 | -12.8511 | 141.432 | 0.92049
311.002 | 12.6865 | -160.388 | -13.1734 | 143.115 | 0.88558
312.002 | 12.6847 | -161.516 | -13.4301 | 143.149 | 0.85992
313.002 | 12.6923 | -162.653 | -13.6674 | 142.775 | 0.83597
314.002 | 12.6956 | -163.779 | -14.1759 | 143.897 | 0.78808
315.002 | 12.7086 | -164.818 | -14.3547 | 142.954 | 0.77084
316.002 | 12.7116 | -165.897 | -14.7658 | 143.601 | 0.73491
317.001 | 12.7165 | -167.044 | -15.1342 | 144.539 | 0.70396
318.002 | 12.7165 | -168.148 | -15.6554 | 143.616 | 0.66292
319.001 | 12.7286 | -169.217 | -16.0081 | 141.07 | 0.63563
320.001 | 12.7239 | -170.28 | -16.3848 | 140.847 | 0.60896
321.001 | 12.7298 | -171.306 | -16.9158 | 139.229 | 0.57243
322.001 | 12.7249 | -172.397 | -17.6151 | 139.953 | 0.52842
323.001 | 12.7364 | -173.357 | -18.1356 | 136.48 | 0.497
324.002 | 12.7375 | -174.321 | -18.7572 | 135.483 | 0.46261
325.002 | 12.7367 | -175.391 | -18.9831 | 134.76 | 0.45077
326.002 | 12.7483 | -176.384 | -19.806 | 130.974 | 0.40946
327.001 | 12.743 | -177.46 | -20.7473 | 131.78 | 0.36761
328.002 | 12.7579 | -178.509 | -20.8373 | 127.348 | 0.3632
329.001 | 12.7605 | -179.524 | -21.3923 | 121.93 | 0.34061
330.002 | 12.7576 | 179.431 | -21.8028 | 116.718 | 0.32499
331.001 | 12.7465 | 178.477 | -22.0164 | 111.596 | 0.3175
332.002 | 12.7538 | 177.547 | -22.1575 | 104.745 | 0.31212
333.001 | 12.7695 | 176.44 | -21.817 | 99.2065 | 0.32402
334.002 | 12.7547 | 175.516 | -22.297 | 91.5333 | 0.30712
335.002 | 12.7572 | 174.515 | -21.5015 | 81.0132 | 0.33648
336.002 | 12.7567 | 173.596 | -21.2667 | 75.9455 | 0.34573
337.002 | 12.7763 | 172.533 | -20.2373 | 70.3348 | 0.38837
338.001 | 12.7637 | 171.614 | -19.6246 | 66.8734 | 0.41736
339.002 | 12.7617 | 170.613 | -18.4944 | 62.4842 | 0.4755
340.002 | 12.7529 | 169.616 | -17.6503 | 57.0169 | 0.52459
341.002 | 12.7595 | 168.737 | -16.713 | 53.3922 | 0.58396
342.002 | 12.7453 | 167.846 | -16.1565 | 51.3054 | 0.62365
343.002 | 12.7518 | 166.885 | -15.5707 | 49.7394 | 0.6667
344.002 | 12.7539 | 165.978 | -15.2483 | 49.4283 | 0.69178
345.003 | 12.7476 | 164.986 | -14.6545 | 47.2811 | 0.74131
346.002 | 12.7448 | 164.111 | -14.1635 | 46.8131 | 0.78473
347.002 | 12.7491 | 163.096 | -13.7571 | 47.332 | 0.82197
348.002 | 12.7531 | 162.17 | -13.3043 | 46.1966 | 0.86564
349.001 | 12.739 | 161.261 | -12.7299 | 47.4045 | 0.92642
350.002 | 12.7434 | 160.323 | -12.2533 | 46.5493 | 0.97829
351.002 | 12.7473 | 159.396 | -11.8873 | 46.5247 | 1.02
352.001 | 12.7433 | 158.4 | -11.6457 | 47.1335 | 1.0494
353.002 | 12.7382 | 157.485 | -11.2228 | 47.3437 | 1.1025
354.001 | 12.7443 | 156.502 | -10.9213 | 48.5574 | 1.1407
355.002 | 12.7295 | 155.657 | -10.7158 | 48.4084 | 1.1701
356.002 | 12.7149 | 154.751 | -10.1853 | 48.747 | 1.2462
357.002 | 12.7095 | 153.776 | -10.0296 | 49.0972 | 1.2696
358.002 | 12.7047 | 152.835 | -9.8236 | 49.8493 | 1.3009
359.002 | 12.6824 | 151.985 | -9.5161 | 49.495 | 1.3514
FREQ | 1.2276
CONICAL | CUTTHETA= | 8
ANGLE | RHC | RPHD | LHC | LPHD | AXIAL
0.0008 | 12.6785 | 125.15 | -9.719 | 4.6244 | 1.3207
1.0015 | 12.6816 | 124.202 | -9.4492 | 5.6652 | 1.362
2.0012 | 12.6775 | 123.337 | -9.2611 | 7.0155 | 1.3927
3.0013 | 12.6789 | 122.446 | -9.0635 | 8.3768 | 1.4246
4.0011 | 12.6821 | 121.541 | -8.778 | 9.7294 | 1.4719
5.0021 | 12.6779 | 120.648 | -8.5522 | 11.3489 | 1.5116
6.0017 | 12.6791 | 119.745 | -8.3067 | 12.4801 | 1.5549
7.0006 | 12.6736 | 118.823 | -8.1119 | 13.9592 | 1.5914
8.0015 | 12.6796 | 117.947 | -7.9175 | 15.2598 | 1.6265
9.0019 | 12.6801 | 117.013 | -7.7188 | 16.5184 | 1.6643
10.001 | 12.6787 | 116.071 | -7.583 | 17.9142 | 1.6909
11.0017 | 12.6802 | 115.091 | -7.3936 | 19.3326 | 1.7282
12.0013 | 12.6818 | 114.126 | -7.1934 | 20.9241 | 1.7684
13.0014 | 12.6824 | 113.15 | -7.1114 | 22.1491 | 1.7852
14.0015 | 12.6837 | 112.14 | -6.9539 | 23.6492 | 1.8178
15.0011 | 12.6867 | 111.156 | -6.8142 | 25.0782 | 1.8468
16.0015 | 12.6845 | 110.198 | -6.695 | 26.5902 | 1.8731
17.002 | 12.6796 | 109.163 | -6.584 | 28.1455 | 1.8984
18.0014 | 12.682 | 108.236 | -6.4814 | 29.5035 | 1.9206
19.0012 | 12.679 | 107.198 | -6.4077 | 31.0157 | 1.9378
20.0013 | 12.6746 | 106.202 | -6.2785 | 32.5591 | 1.9681
21.0014 | 12.6716 | 105.197 | -6.1872 | 34.0022 | 1.9898
22.0013 | 12.6707 | 104.18 | -6.1486 | 35.6805 | 1.9989
23.0014 | 12.6677 | 103.147 | -6.0677 | 37.1691 | 2.0185
24.0011 | 12.6664 | 102.127 | -6.0254 | 38.7616 | 2.0287
25.002 | 12.6653 | 101.084 | -5.9946 | 40.216 | 2.0363
26.0014 | 12.6609 | 100.061 | -5.955 | 41.7814 | 2.0467
27.0018 | 12.6578 | 99.0424 | -5.9669 | 43.2064 | 2.0446
28.0014 | 12.6583 | 97.9677 | -5.9669 | 44.6619 | 2.0445
29.0014 | 12.6498 | 96.9327 | -5.9666 | 46.5413 | 2.0466
30.0013 | 12.6493 | 95.885 | -5.9493 | 47.9401 | 2.0508
31.0022 | 12.6474 | 94.8102 | -5.9659 | 49.4493 | 2.0473
32.0013 | 12.6501 | 93.7849 | -6.0114 | 51.1524 | 2.0359
33.0014 | 12.6464 | 92.7266 | -6.0392 | 52.8555 | 2.0302
34.0016 | 12.6427 | 91.6643 | -6.0685 | 54.3631 | 2.0242
35.0013 | 12.6392 | 90.6377 | -6.1369 | 55.7026 | 2.009
36.0014 | 12.6388 | 89.576 | -6.1569 | 57.3396 | 2.0044
37.0014 | 12.6352 | 88.4808 | -6.2657 | 58.938 | 1.98
38.0013 | 12.6336 | 87.4454 | -6.3274 | 60.4803 | 1.9663
39.0012 | 12.6327 | 86.3879 | -6.4423 | 61.7825 | 1.9404
40.002 | 12.6267 | 85.3277 | -6.5523 | 63.3188 | 1.9171
41.0019 | 12.6265 | 84.2887 | -6.6515 | 64.8844 | 1.8952
42.0011 | 12.6269 | 83.246 | -6.8113 | 66.1581 | 1.8603
43.0017 | 12.6189 | 82.1806 | -7.0048 | 67.5416 | 1.8207
44.0012 | 12.6153 | 81.1455 | -7.154 | 69.1845 | 1.7902
45.0017 | 12.6097 | 80.1111 | -7.3439 | 70.6086 | 1.7524
46.0017 | 12.6134 | 79.0502 | -7.4778 | 72.1727 | 1.7247
47.0013 | 12.6092 | 78.0453 | -7.6619 | 73.7418 | 1.6891
48.0016 | 12.6047 | 76.995 | -7.8018 | 75.3453 | 1.6628
49.0013 | 12.6004 | 75.9735 | -7.9518 | 77.0361 | 1.635
50.0015 | 12.598 | 74.9352 | -8.0715 | 78.6014 | 1.6129
51.0006 | 12.595 | 73.8913 | -8.1866 | 79.9567 | 1.5921
52.0016 | 12.5926 | 72.8451 | -8.293 | 81.4032 | 1.5731
53.0017 | 12.5893 | 71.8289 | -8.4017 | 82.8437 | 1.554
54.0018 | 12.5872 | 70.7781 | -8.5167 | 83.8009 | 1.5338
55.0012 | 12.5829 | 69.7367 | -8.6414 | 84.9962 | 1.5126
56.0013 | 12.5771 | 68.7048 | -8.7733 | 85.7627 | 1.4907
57.001 | 12.5724 | 67.7046 | -8.8804 | 86.744 | 1.4731
58.0013 | 12.566 | 66.6609 | -9.0076 | 87.4075 | 1.4527
59.0017 | 12.5611 | 65.6283 | -9.208 | 87.8126 | 1.4202
60.0015 | 12.5561 | 64.6169 | -9.3489 | 88.589 | 1.3981
61.0023 | 12.5543 | 63.5581 | -9.5966 | 88.9963 | 1.3589
62.0011 | 12.541 | 62.5625 | -9.738 | 90.1279 | 1.3389
63.0017 | 12.5415 | 61.5735 | -9.9724 | 91.3366 | 1.3031
64.0017 | 12.5342 | 60.5431 | -10.1398 | 91.9933 | 1.2792
65.0012 | 12.5237 | 59.5684 | -10.4069 | 93.7284 | 1.2418
66.0019 | 12.5154 | 58.5401 | -10.6043 | 95.1374 | 1.215
67.0018 | 12.5123 | 57.5523 | -10.8019 | 97.4235 | 1.188
68.0016 | 12.5041 | 56.5635 | -10.9789 | 99.1256 | 1.165
69.0013 | 12.4971 | 55.5674 | -11.205 | 101.089 | 1.136
70.0017 | 12.4912 | 54.5496 | -11.3549 | 103.277 | 1.1172
71.0008 | 12.4887 | 53.6041 | -11.551 | 105.573 | 1.0925
72.0014 | 12.4872 | 52.6176 | -11.6631 | 107.739 | 1.0787
73.0011 | 12.4849 | 51.6424 | -11.8048 | 110.063 | 1.0615
74.0013 | 12.4796 | 50.6329 | -11.9922 | 112.134 | 1.0394
75.0016 | 12.475 | 49.6473 | -12.0808 | 114.83 | 1.0293
76.002 | 12.4713 | 48.6441 | -12.2186 | 116.847 | 1.0135
77.0018 | 12.4668 | 47.6342 | -12.3474 | 119.163 | 0.9991
78.0014 | 12.4597 | 46.6273 | -12.4316 | 121.541 | 0.99026
79.0014 | 12.4602 | 45.6166 | -12.5832 | 124.662 | 0.97303
80.0014 | 12.457 | 44.6346 | -12.6926 | 127.363 | 0.96118
81.0013 | 12.4579 | 43.6352 | -12.7567 | 130.416 | 0.954
82.001 | 12.4522 | 42.608 | -12.9172 | 134.066 | 0.93712
83.0015 | 12.4519 | 41.6139 | -12.9869 | 137.368 | 0.92965
84.0017 | 12.4501 | 40.6495 | -12.9564 | 141.135 | 0.93312
85.0013 | 12.4442 | 39.6604 | -12.9759 | 144.838 | 0.93166
86.0016 | 12.4394 | 38.7055 | -12.9948 | 147.752 | 0.93014
87.0019 | 12.4374 | 37.7827 | -12.9882 | 151.635 | 0.93107
88.0014 | 12.4352 | 36.7831 | -12.992 | 154.334 | 0.93089
89.0017 | 12.4332 | 35.8736 | -12.9413 | 157.58 | 0.93656
90.0011 | 12.4377 | 34.916 | -12.8645 | 160.91 | 0.94442
91.0011 | 12.4349 | 33.9893 | -12.8306 | 163.877 | 0.94842
92.0013 | 12.4375 | 33.0439 | -12.814 | 166.468 | 0.94996
93.0013 | 12.4438 | 32.1254 | -12.7879 | 169.539 | 0.95213
94.001 | 12.4527 | 31.1806 | -12.7755 | 173.066 | 0.95251
95.0017 | 12.4587 | 30.2492 | -12.7362 | 175.865 | 0.95617
96.0016 | 12.4663 | 29.317 | -12.7801 | -179.747 | 0.9505
97.0016 | 12.4778 | 28.3862 | -12.7784 | -176.301 | 0.94944
98.0015 | 12.4885 | 27.4678 | -12.7732 | -173.174 | 0.94884
99.0011 | 12.4975 | 26.4957 | -12.7562 | -168.725 | 0.94971
100.002 | 12.5042 | 25.5715 | -12.6811 | -165.062 | 0.95723
101.002 | 12.5151 | 24.5888 | -12.6556 | -161.179 | 0.95885
102.002 | 12.5168 | 23.6147 | -12.6271 | -157.627 | 0.96182
103.001 | 12.5251 | 22.6496 | -12.5517 | -153.594 | 0.96929
104.002 | 12.5352 | 21.6165 | -12.4282 | -150.037 | 0.98205
105.002 | 12.5443 | 20.6574 | -12.3859 | -146.642 | 0.98582
106.002 | 12.5529 | 19.6182 | -12.3083 | -143.33 | 0.9937
107.002 | 12.56 | 18.6065 | -12.1598 | -138.932 | 1.01
108.001 | 12.5674 | 17.6235 | -12.1174 | -135.892 | 1.0141
109.002 | 12.5797 | 16.628 | -11.9806 | -132.027 | 1.0288
110.001 | 12.5909 | 15.6453 | -11.8635 | -128.454 | 1.0415
111.001 | 12.5967 | 14.6349 | -11.7998 | -124.868 | 1.0485
112.001 | 12.6075 | 13.6599 | -11.6865 | -121.285 | 1.0609
113.001 | 12.6104 | 12.6377 | -11.5756 | -117.67 | 1.0742
114.002 | 12.6156 | 11.6661 | -11.5077 | -114.158 | 1.082
115.001 | 12.6279 | 10.6404 | -11.5095 | -111.443 | 1.0803
116.001 | 12.6307 | 9.61 | -11.3581 | -107.95 | 1.099
117.001 | 12.6393 | 8.5769 | -11.2984 | -105.247 | 1.1055
118.002 | 12.6494 | 7.5279 | -11.2199 | -102.211 | 1.1142
119.002 | 12.6584 | 6.4611 | -11.1543 | -99.2323 | 1.1215
120.001 | 12.6651 | 5.4369 | -11.0874 | -96.5033 | 1.1294
121.002 | 12.6781 | 4.4122 | -11.023 | -94.0177 | 1.1361
122.001 | 12.6814 | 3.3419 | -11.0719 | -91.0784 | 1.1293
123.001 | 12.6926 | 2.3386 | -11.0169 | -88.2319 | 1.135
124.001 | 12.693 | 1.276 | -11.1347 | -85.0365 | 1.1196
125.002 | 12.7012 | 0.25518 | -11.1302 | -82.4375 | 1.1191
126.002 | 12.7033 | -0.77292 | -11.2424 | -79.4008 | 1.1044
127.001 | 12.7076 | -1.8368 | -11.2885 | -76.7631 | 1.098
128.001 | 12.713 | -2.8949 | -11.386 | -74.4268 | 1.0851
129.001 | 12.7221 | -3.9039 | -11.5062 | -72.0136 | 1.069
130.001 | 12.7334 | -4.9658 | -11.5954 | -69.5877 | 1.0567
131.002 | 12.7401 | -5.9611 | -11.7255 | -67.5451 | 1.0401
132.001 | 12.7519 | -7.0273 | -11.8502 | -65.5135 | 1.0239
133.001 | 12.7579 | -8.0101 | -12.0594 | -63.8597 | 0.99875
134.001 | 12.7652 | -9.0535 | -12.1896 | -61.2907 | 0.98304
135.001 | 12.7688 | -10.0746 | -12.4097 | -59.3071 | 0.95798
136.002 | 12.7712 | -11.118 | -12.6514 | -56.6096 | 0.93139
137.001 | 12.7792 | -12.1785 | -12.8861 | -53.8871 | 0.90568
138.001 | 12.7863 | -13.1812 | -13.2532 | -51.0953 | 0.86742
139.001 | 12.7947 | -14.2212 | -13.6147 | -48.4303 | 0.8312
140.001 | 12.8055 | -15.2806 | -13.9604 | -45.9046 | 0.79773
141.002 | 12.8115 | -16.2833 | -14.3639 | -42.1828 | 0.76095
142.001 | 12.8211 | -17.3276 | -14.6011 | -39.4198 | 0.7396
143.002 | 12.8362 | -18.3461 | -15.0469 | -36.0479 | 0.70133
144.001 | 12.8388 | -19.3783 | -15.459 | -32.3131 | 0.6686
145.001 | 12.8486 | -20.3762 | -15.8443 | -29.0782 | 0.63885
146.002 | 12.8574 | -21.3727 | -16.3199 | -25.4507 | 0.60416
147.001 | 12.8626 | -22.3883 | -16.6816 | -21.4378 | 0.57916
148.001 | 12.864 | -23.3881 | -17.2138 | -18.1203 | 0.54462
149.001 | 12.8695 | -24.4347 | -17.7945 | -15.5359 | 0.50906
150.001 | 12.8716 | -25.4336 | -18.3409 | -12.1969 | 0.47789
151.002 | 12.8727 | -26.4304 | -18.924 | -9.0335 | 0.44679
152.001 | 12.884 | -27.4415 | -19.5366 | -2.3676 | 0.41581
153.001 | 12.8896 | -28.4108 | -20.2411 | 3.7842 | 0.38316
154.002 | 12.889 | -29.4179 | -20.7015 | 12.919 | 0.3634
155.001 | 12.8963 | -30.385 | -21.2766 | 23.2665 | 0.33982
156.001 | 12.8962 | -31.3531 | -21.7585 | 34.262 | 0.32148
157.001 | 12.8966 | -32.3163 | -21.5429 | 47.0221 | 0.32955
158.001 | 12.8932 | -33.2697 | -21.5 | 59.3038 | 0.33131
159.001 | 12.8848 | -34.2384 | -20.9751 | 68.4278 | 0.3523
160.001 | 12.8894 | -35.1902 | -20.7263 | 77.6785 | 0.36234
161.002 | 12.8819 | -36.1607 | -19.8777 | 84.4884 | 0.39989
162.001 | 12.8818 | -37.1069 | -19.3344 | 91.2705 | 0.42572
163.001 | 12.8881 | -38.0687 | -18.5568 | 98.4989 | 0.46527
164.002 | 12.8857 | -38.9619 | -17.9226 | 102.593 | 0.50067
165.002 | 12.8908 | -39.9199 | -17.2453 | 107.921 | 0.54098
166.002 | 12.888 | -40.821 | -16.7082 | 113.18 | 0.57569
167.002 | 12.8839 | -41.7318 | -16.1278 | 118.429 | 0.6158
168.001 | 12.8786 | -42.7038 | -15.6418 | 122.341 | 0.65167
169.001 | 12.8756 | -43.6654 | -15.2154 | 126.082 | 0.68473
170.002 | 12.8722 | -44.6029 | -14.7701 | 129.049 | 0.72107
171.002 | 12.868 | -45.601 | -14.2205 | 130.778 | 0.7686
172.002 | 12.8652 | -46.5646 | -13.741 | 133.474 | 0.81255
173.001 | 12.861 | -47.5366 | -13.2448 | 135.208 | 0.86082
174.002 | 12.8604 | -48.4767 | -12.8046 | 136.259 | 0.90571
175.002 | 12.8507 | -49.4025 | -12.405 | 138.454 | 0.94949
176.001 | 12.837 | -50.3621 | -12.0513 | 140.36 | 0.9906
177.002 | 12.8302 | -51.2736 | -11.7997 | 141.918 | 1.0206
178.001 | 12.8154 | -52.1798 | -11.6495 | 143.604 | 1.0402
179.001 | 12.8025 | -53.1067 | -11.542 | 145.138 | 1.0548
180.001 | 12.7948 | -54.0161 | -11.4302 | 147.036 | 1.0694
181.002 | 12.7855 | -54.9341 | -11.2956 | 148.459 | 1.0873
182.001 | 12.7797 | -55.874 | -11.1992 | 149.72 | 1.1002
183.002 | 12.772 | -56.7499 | -11.0071 | 151.737 | 1.1259
184.002 | 12.7727 | -57.6236 | -10.8727 | 153.889 | 1.1434
185.002 | 12.7663 | -58.5242 | -10.7633 | 155.806 | 1.1588
186.001 | 12.7659 | -59.3752 | -10.5728 | 158.257 | 1.1846
187.002 | 12.7651 | -60.2494 | -10.4162 | 160.264 | 1.2064
188.002 | 12.7561 | -61.1429 | -10.2888 | 162.567 | 1.2255
189.001 | 12.7563 | -62.0644 | -10.1384 | 164.504 | 1.247
190.002 | 12.7488 | -63.0238 | -10.0675 | 166.381 | 1.2583
191.002 | 12.7412 | -63.9396 | -9.9487 | 168.081 | 1.2768
192.001 | 12.7408 | -64.9106 | -9.9144 | 169.552 | 1.282
193.001 | 12.7374 | -65.8915 | -9.8992 | 171.388 | 1.2847
194.002 | 12.732 | -66.8752 | -9.8173 | 172.592 | 1.2977
195.001 | 12.7322 | -67.8609 | -9.7831 | 174.221 | 1.3029
196.001 | 12.7281 | -68.8088 | -9.7271 | 175.745 | 1.3119
197.001 | 12.7258 | -69.7965 | -9.6815 | 177.439 | 1.3192
198.001 | 12.7139 | -70.75 | -9.6214 | 179.806 | 1.3302
199.002 | 12.7079 | -71.7169 | -9.5941 | -178.202 | 1.3354
200.002 | 12.7009 | -72.75 | -9.6005 | -176.522 | 1.3355
201.001 | 12.6972 | -73.7479 | -9.5802 | -174.459 | 1.3392
202.002 | 12.6958 | -74.7649 | -9.5712 | -172.485 | 1.3408
203.002 | 12.692 | -75.7681 | -9.6147 | -170.659 | 1.3346
204.001 | 12.6977 | -76.7778 | -9.5788 | -169.103 | 1.3393
205.002 | 12.6917 | -77.8302 | -9.6788 | -167.559 | 1.3248
206.001 | 12.6926 | -78.871 | -9.7702 | -166.294 | 1.3108
207.001 | 12.6961 | -79.8453 | -9.9115 | -164.647 | 1.289
208.001 | 12.6956 | -80.8878 | -9.9315 | -163.359 | 1.2861
209.002 | 12.6919 | -81.9705 | -10.0323 | -161.488 | 1.2718
210.002 | 12.692 | -83.0111 | -10.1102 | -160.425 | 1.2604
211.001 | 12.6896 | -84.0451 | -10.2112 | -158.65 | 1.2461
212.001 | 12.6881 | -85.1293 | -10.3629 | -156.998 | 1.2247
213.002 | 12.6962 | -86.1664 | -10.5056 | -155.406 | 1.2035
214.002 | 12.6972 | -87.2696 | -10.6482 | -154.359 | 1.1837
215.002 | 12.701 | -88.36 | -10.7892 | -153.101 | 1.1641
216.001 | 12.7032 | -89.3865 | -11.0078 | -152.304 | 1.1348
217.002 | 12.705 | -90.488 | -11.2325 | -151.022 | 1.1055
218.002 | 12.7081 | -91.503 | -11.4044 | -150.298 | 1.0834
219.002 | 12.7064 | -92.5542 | -11.581 | -149.531 | 1.0617
220.002 | 12.7142 | -93.6886 | -11.8726 | -148.143 | 1.0257
221.001 | 12.7121 | -94.7043 | -12.1418 | -146.973 | 0.99454
222.002 | 12.7173 | -95.7814 | -12.5129 | -145.54 | 0.95229
223.002 | 12.7181 | -96.8376 | -12.8696 | -144.511 | 0.91382
224.002 | 12.7236 | -97.922 | -13.2634 | -143.29 | 0.87269
225.001 | 12.7305 | -99.0177 | -13.7596 | -142.161 | 0.82351
226.002 | 12.7393 | -100.066 | -14.1825 | -141.41 | 0.78352
227.001 | 12.7423 | -101.117 | -14.7151 | -140.594 | 0.7366
228.001 | 12.7485 | -102.193 | -15.151 | -139.21 | 0.70001
229.002 | 12.7561 | -103.246 | -15.6864 | -137.242 | 0.65755
230.001 | 12.7624 | -104.297 | -16.1892 | -136.034 | 0.62009
231.002 | 12.7702 | -105.348 | -16.7294 | -132.775 | 0.58215
232.001 | 12.7752 | -106.392 | -17.2066 | -130.894 | 0.55068
233.002 | 12.7809 | -107.474 | -17.6615 | -128.489 | 0.52222
234.002 | 12.7895 | -108.515 | -18.3254 | -126.039 | 0.48329
235.001 | 12.7959 | -109.552 | -18.9217 | -122.813 | 0.45088
236.002 | 12.8026 | -110.615 | -19.5718 | -121.353 | 0.41803
237.001 | 12.8134 | -111.693 | -20.2803 | -118.087 | 0.38479
238.002 | 12.8171 | -112.703 | -21.2065 | -117.2 | 0.34572
239.002 | 12.8215 | -113.746 | -22.4378 | -114.595 | 0.29986
240.002 | 12.8272 | -114.756 | -23.5151 | -115.185 | 0.26471
241.002 | 12.8374 | -115.778 | -24.9263 | -111.007 | 0.22474
242.001 | 12.8383 | -116.81 | -26.7075 | -108.034 | 0.18305
243.002 | 12.843 | -117.863 | -29.2548 | -103.603 | 0.13645
244.001 | 12.8466 | -118.859 | -31.5276 | -92.0064 | 0.10499
245.001 | 12.8519 | -119.884 | -33.7463 | -67.4203 | 0.081271
246.002 | 12.8545 | -120.881 | -35.3863 | -40.8336 | 0.067268
247.002 | 12.8551 | -121.939 | -32.807 | -7.1662 | 0.090519
248.002 | 12.8556 | -122.887 | -30.3376 | 7.5719 | 0.12028
249.002 | 12.8564 | -123.885 | -27.8798 | 19.075 | 0.15961
250.001 | 12.8612 | -124.872 | -26.1382 | 25.4335 | 0.19494
251.001 | 12.8637 | -125.831 | -24.4805 | 29.6711 | 0.23586
252.002 | 12.865 | -126.803 | -23.1242 | 32.4805 | 0.27569
253.002 | 12.8675 | -127.766 | -22.162 | 34.4164 | 0.3079
254.002 | 12.8665 | -128.726 | -21.4018 | 39.6006 | 0.33611
255.001 | 12.8687 | -129.697 | -20.5532 | 41.2437 | 0.37052
256.002 | 12.8699 | -130.693 | -19.7591 | 41.1336 | 0.40595
257.002 | 12.8677 | -131.652 | -19.1666 | 44.4486 | 0.43473
258.001 | 12.8675 | -132.622 | -18.6687 | 47.0012 | 0.4604
259.001 | 12.8701 | -133.564 | -18.2002 | 49.5006 | 0.48579
260.002 | 12.8695 | -134.508 | -17.6655 | 50.9873 | 0.51668
261.001 | 12.8701 | -135.49 | -17.1538 | 52.3978 | 0.54801
262.001 | 12.867 | -136.471 | -16.7032 | 53.8347 | 0.57742
263.002 | 12.8639 | -137.414 | -16.222 | 55.4648 | 0.61057
264.002 | 12.8646 | -138.359 | -15.6544 | 56.3225 | 0.65177
265.001 | 12.8556 | -139.325 | -15.256 | 57.8402 | 0.6831
266.001 | 12.8527 | -140.299 | -14.8786 | 58.2568 | 0.71371
267.001 | 12.846 | -141.22 | -14.5843 | 59.3231 | 0.73891
268.001 | 12.8364 | -142.173 | -14.3341 | 60.0691 | 0.76138
269.001 | 12.8299 | -143.118 | -14.2036 | 61.4291 | 0.7735
270.001 | 12.8251 | -143.974 | -14.0243 | 62.5434 | 0.79008
271.002 | 12.8242 | -144.929 | -13.8039 | 63.4784 | 0.8105
272.001 | 12.8193 | -145.854 | -13.5715 | 65.3614 | 0.83298
273.001 | 12.8155 | -146.77 | -13.4277 | 66.3894 | 0.84728
274.002 | 12.8176 | -147.686 | -13.2535 | 68.091 | 0.86427
275.001 | 12.8143 | -148.592 | -13.0448 | 69.2942 | 0.88566
276.001 | 12.8181 | -149.536 | -12.9675 | 70.0205 | 0.89319
277.002 | 12.8239 | -150.465 | -12.7617 | 71.5305 | 0.91404
278.001 | 12.8264 | -151.482 | -12.6637 | 72.7838 | 0.92416
279.001 | 12.8298 | -152.453 | -12.5195 | 73.8909 | 0.93929
280.002 | 12.8299 | -153.43 | -12.3657 | 75.4236 | 0.9561
281.001 | 12.8329 | -154.427 | -12.1666 | 76.5396 | 0.97796
282.002 | 12.8358 | -155.417 | -11.978 | 78.1808 | 0.99916
283.002 | 12.8372 | -156.438 | -11.7817 | 79.6876 | 1.0219
284.002 | 12.8386 | -157.438 | -11.5363 | 81.063 | 1.0511
285.001 | 12.8324 | -158.501 | -11.364 | 81.8816 | 1.0729
286.001 | 12.8323 | -159.489 | -11.1901 | 82.8429 | 1.0947
287.001 | 12.829 | -160.584 | -11.0904 | 83.7181 | 1.1078
288.002 | 12.8225 | -161.608 | -10.8528 | 84.8215 | 1.1395
289.002 | 12.8236 | -162.684 | -10.773 | 85.4502 | 1.1499
290.001 | 12.8175 | -163.774 | -10.6909 | 86.3585 | 1.1616
291.002 | 12.8154 | -164.963 | -10.5774 | 87.3669 | 1.1772
292.002 | 12.8139 | -165.902 | -10.5031 | 88.3174 | 1.1876
293.002 | 12.8071 | -167.01 | -10.4657 | 89.0662 | 1.1937
294.002 | 12.8042 | -168.088 | -10.4874 | 89.9456 | 1.1911
295.002 | 12.7991 | -169.137 | -10.4554 | 91.2382 | 1.1962
296.001 | 12.793 | -170.218 | -10.4067 | 91.617 | 1.2038
297.002 | 12.7909 | -171.324 | -10.4138 | 92.8043 | 1.2031
298.001 | 12.7846 | -172.456 | -10.4117 | 93.6216 | 1.2043
299.002 | 12.7803 | -173.57 | -10.3928 | 94.5399 | 1.2075
300.001 | 12.777 | -174.653 | -10.4658 | 95.2518 | 1.1978
301.001 | 12.7709 | -175.777 | -10.492 | 96.004 | 1.195
302.001 | 12.7661 | -176.875 | -10.5669 | 96.5399 | 1.1854
303.001 | 12.7553 | -178.023 | -10.5896 | 97.2766 | 1.1838
304.002 | 12.7529 | -179.135 | -10.7557 | 97.7642 | 1.1616
305.002 | 12.7439 | 179.748 | -10.6982 | 98.2875 | 1.1706
306.002 | 12.7322 | 178.637 | -10.7754 | 98.7305 | 1.1618
307.002 | 12.7225 | 177.524 | -10.8364 | 99.2081 | 1.1549
308.002 | 12.7174 | 176.408 | -10.9248 | 99.2159 | 1.1438
309.001 | 12.7115 | 175.319 | -11.0523 | 99.671 | 1.1279
310.001 | 12.6992 | 174.19 | -11.2147 | 99.8249 | 1.1085
311.002 | 12.6906 | 173.047 | -11.4433 | 100.152 | 1.0807
312.002 | 12.6832 | 171.949 | -11.6627 | 100.465 | 1.0546
313.002 | 12.6731 | 170.826 | -11.976 | 100.402 | 1.0183
314.002 | 12.67 | 169.732 | -12.2486 | 100.859 | 0.98715
315.002 | 12.6643 | 168.685 | -12.5168 | 101.127 | 0.9577
316.002 | 12.6561 | 167.569 | -12.8627 | 101.765 | 0.92111
317.001 | 12.6518 | 166.465 | -13.1555 | 101.868 | 0.89096
318.002 | 12.6466 | 165.405 | -13.6752 | 102.691 | 0.83963
319.001 | 12.6432 | 164.359 | -13.9644 | 102.834 | 0.81241
320.001 | 12.6435 | 163.318 | -14.4392 | 102.779 | 0.76912
321.001 | 12.6369 | 162.273 | -15.0452 | 103.095 | 0.71777
322.001 | 12.6406 | 161.213 | -15.4514 | 103.551 | 0.68465
323.001 | 12.6383 | 160.187 | -15.8938 | 103.463 | 0.6508
324.002 | 12.6391 | 159.162 | -16.4088 | 104.267 | 0.61324
325.002 | 12.6395 | 158.135 | -16.9071 | 103.399 | 0.57899
326.002 | 12.6362 | 157.07 | -17.2899 | 103.432 | 0.55422
327.001 | 12.634 | 156.112 | -17.7624 | 101.747 | 0.525
328.002 | 12.6436 | 155.025 | -18.247 | 99.285 | 0.49594
329.001 | 12.6449 | 154.044 | -18.8019 | 96.2576 | 0.46516
330.002 | 12.6426 | 153.062 | -19.4179 | 92.6764 | 0.43343
331.001 | 12.6477 | 152.13 | -20.2335 | 89.113 | 0.39433
332.002 | 12.6453 | 151.179 | -21.0032 | 83.5491 | 0.36098
333.001 | 12.6535 | 150.108 | -21.2742 | 76.0827 | 0.34956
334.002 | 12.6448 | 149.175 | -21.6474 | 70.9266 | 0.33519
335.002 | 12.6494 | 148.22 | -21.9033 | 62.5672 | 0.32528
336.002 | 12.6493 | 147.276 | -22.0376 | 53.5959 | 0.32029
337.002 | 12.6525 | 146.254 | -21.5696 | 43.2766 | 0.3379
338.001 | 12.6519 | 145.327 | -21.2798 | 33.659 | 0.3494
339.002 | 12.6562 | 144.4 | -20.5852 | 25.7829 | 0.37831
340.002 | 12.6585 | 143.454 | -19.8611 | 19.3828 | 0.4111
341.002 | 12.6655 | 142.542 | -19.1302 | 13.1772 | 0.44684
342.002 | 12.6674 | 141.641 | -18.63 | 7.8017 | 0.47324
343.002 | 12.6744 | 140.711 | -17.68 | 5.7326 | 0.52754
344.002 | 12.6823 | 139.783 | -17.1012 | 2.9933 | 0.56341
345.003 | 12.6814 | 138.871 | -16.3828 | 1.4794 | 0.61209
346.002 | 12.6899 | 137.941 | -15.689 | 1.1483 | 0.66238
347.002 | 12.6937 | 137.051 | -14.9649 | 0.71609 | 0.71972
348.002 | 12.6959 | 136.091 | -14.3789 | 0.351 | 0.76982
349.001 | 12.6932 | 135.212 | -13.8395 | 0.14102 | 0.81947
350.002 | 12.6976 | 134.24 | -13.2139 | 0.6584 | 0.88032
351.002 | 12.6995 | 133.287 | -12.8145 | 0.45108 | 0.92162
352.001 | 12.6994 | 132.327 | -12.3722 | 0.44881 | 0.96988
353.002 | 12.6958 | 131.438 | -11.8871 | 1.0509 | 1.0261
354.001 | 12.7008 | 130.452 | -11.3842 | 1.4142 | 1.0868
355.002 | 12.6928 | 129.659 | -11.084 | 1.7535 | 1.1262
356.002 | 12.6867 | 128.706 | -10.7888 | 1.7558 | 1.1661
357.002 | 12.6842 | 127.806 | -10.4544 | 2.162 | 1.2123
358.002 | 12.6825 | 126.91 | -10.154 | 3.1171 | 1.2554
359.002 | 12.6803 | 126.078 | -9.9347 | 3.882 | 1.2879
FREQ | 1.2429
CONICAL | CUTTHETA= | 8
ANGLE | RHC | RPHD | LHC | LPHD | AXIAL
0.0008 | 12.7062 | 99.5762 | -10.0298 | -41.5743 | 1.27
1.0015 | 12.7213 | 98.6075 | -9.6194 | -39.6237 | 1.3294
2.0012 | 12.7295 | 97.7694 | -9.329 | -37.9809 | 1.3735
3.0013 | 12.7426 | 96.7347 | -8.9887 | -37.5438 | 1.4264
4.0011 | 12.7506 | 95.8466 | -8.6414 | -35.3133 | 1.4835
5.0021 | 12.76 | 94.9429 | -8.3043 | -33.7949 | 1.5409
6.0017 | 12.7696 | 93.9662 | -8.0183 | -32.6668 | 1.591
7.0006 | 12.7739 | 93.0474 | -7.7631 | -31.4773 | 1.6379
8.0015 | 12.7927 | 92.106 | -7.49 | -30.0451 | 1.6868
9.0019 | 12.7993 | 91.1134 | -7.333 | -28.7197 | 1.7165
10.001 | 12.7972 | 90.1734 | -7.0074 | -27.593 | 1.7829
11.0017 | 12.7968 | 89.1823 | -6.8502 | -26.0051 | 1.8158
12.0013 | 12.8105 | 88.1628 | -6.6751 | -24.9667 | 1.8501
13.0014 | 12.8048 | 87.1528 | -6.5088 | -23.0706 | 1.8874
14.0015 | 12.8063 | 86.1816 | -6.3074 | -21.6935 | 1.9317
15.0011 | 12.8064 | 85.1642 | -6.1067 | -20.4008 | 1.9772
16.0015 | 12.8039 | 84.201 | -5.9554 | -18.7994 | 2.0129
17.002 | 12.796 | 83.1901 | -5.7672 | -17.4408 | 2.0593
18.0014 | 12.7989 | 82.2794 | -5.6635 | -15.6504 | 2.0835
19.0012 | 12.7988 | 81.2732 | -5.5529 | -14.4672 | 2.1105
20.0013 | 12.7925 | 80.2985 | -5.3915 | -13.0173 | 2.1521
21.0014 | 12.7889 | 79.293 | -5.2556 | -11.5094 | 2.1873
22.0013 | 12.7841 | 78.2378 | -5.155 | -10.4016 | 2.2143
23.0014 | 12.7731 | 77.2148 | -5.0725 | -8.9821 | 2.2385
24.0011 | 12.7684 | 76.2146 | -4.9898 | -7.4704 | 2.2614
25.002 | 12.7602 | 75.1948 | -4.9444 | -6.1495 | 2.2756
26.0014 | 12.75 | 74.1331 | -4.868 | -4.6391 | 2.2986
27.0018 | 12.7433 | 73.1336 | -4.8086 | -2.5404 | 2.3164
28.0014 | 12.7378 | 72.0721 | -4.8299 | -1.4452 | 2.3121
29.0014 | 12.7215 | 71.0411 | -4.7695 | 0.24205 | 2.3329
30.0013 | 12.7181 | 70.0166 | -4.7541 | 1.8187 | 2.338
31.0022 | 12.7073 | 68.9253 | -4.7098 | 3.4555 | 2.3531
32.0013 | 12.7007 | 67.867 | -4.7286 | 5.096 | 2.3497
33.0014 | 12.6855 | 66.8562 | -4.7382 | 6.9312 | 2.3513
34.0016 | 12.6784 | 65.8065 | -4.7142 | 8.4408 | 2.3598
35.0013 | 12.6692 | 64.7464 | -4.7052 | 10.1974 | 2.3648
36.0014 | 12.6645 | 63.6797 | -4.7674 | 11.3286 | 2.349
37.0014 | 12.6473 | 62.5863 | -4.8217 | 13.1449 | 2.3389
38.0013 | 12.6385 | 61.5477 | -4.8958 | 14.856 | 2.3211
39.0012 | 12.6389 | 60.4568 | -4.9558 | 16.7145 | 2.3049
40.002 | 12.6243 | 59.4413 | -5.0338 | 18.2331 | 2.2879
41.0019 | 12.6192 | 58.4069 | -5.1363 | 20.1609 | 2.2621
42.0011 | 12.6152 | 57.3275 | -5.2323 | 22.0939 | 2.238
43.0017 | 12.6015 | 56.3242 | -5.3526 | 24.1404 | 2.2104
44.0012 | 12.5919 | 55.2347 | -5.4422 | 25.8198 | 2.1899
45.0017 | 12.5919 | 54.1831 | -5.5543 | 27.5709 | 2.1616
46.0017 | 12.5882 | 53.142 | -5.6699 | 29.3376 | 2.1336
47.0013 | 12.5774 | 52.0963 | -5.759 | 31.3891 | 2.1143
48.0016 | 12.5662 | 51.0331 | -5.8499 | 33.2021 | 2.0948
49.0013 | 12.5504 | 49.9544 | -5.9437 | 34.8465 | 2.0758
50.0015 | 12.5446 | 48.9458 | -6.0641 | 36.1863 | 2.0484
51.0006 | 12.5313 | 47.9118 | -6.1419 | 37.9761 | 2.0331
52.0016 | 12.5226 | 46.8213 | -6.2949 | 39.3999 | 1.9993
53.0017 | 12.5116 | 45.7964 | -6.3767 | 40.6294 | 1.9829
54.0018 | 12.5029 | 44.7523 | -6.4872 | 41.9827 | 1.9596
55.0012 | 12.4946 | 43.7189 | -6.6135 | 43.0692 | 1.933
56.0013 | 12.4826 | 42.6404 | -6.8058 | 44.6352 | 1.8929
57.001 | 12.4716 | 41.6064 | -6.9354 | 45.1489 | 1.8671
58.0013 | 12.4637 | 40.5271 | -7.1904 | 47.1595 | 1.8143
59.0017 | 12.4581 | 39.5288 | -7.394 | 48.3867 | 1.7732
60.0015 | 12.4493 | 38.4403 | -7.5362 | 49.4305 | 1.7459
61.0023 | 12.4435 | 37.4576 | -7.7944 | 50.6456 | 1.6956
62.0011 | 12.4337 | 36.367 | -8.0494 | 52.5015 | 1.6481
63.0017 | 12.4324 | 35.4072 | -8.1855 | 54.3013 | 1.6226
64.0017 | 12.4293 | 34.3411 | -8.4124 | 55.992 | 1.5811
65.0012 | 12.419 | 33.3289 | -8.5405 | 57.5388 | 1.5597
66.0019 | 12.4131 | 32.3427 | -8.7505 | 59.3241 | 1.5233
67.0018 | 12.4048 | 31.3373 | -8.8296 | 60.5327 | 1.5108
68.0016 | 12.3958 | 30.2981 | -9.0006 | 63.0737 | 1.4828
69.0013 | 12.3994 | 29.2806 | -9.0508 | 65.0094 | 1.4736
70.0017 | 12.3909 | 28.2292 | -9.2208 | 66.9716 | 1.4463
71.0008 | 12.3865 | 27.2647 | -9.363 | 68.7342 | 1.4234
72.0014 | 12.3878 | 26.2452 | -9.4638 | 70.9775 | 1.4067
73.0011 | 12.3841 | 25.2539 | -9.5808 | 73.0004 | 1.3884
74.0013 | 12.3802 | 24.2961 | -9.7367 | 75.3568 | 1.3642
75.0016 | 12.3728 | 23.2654 | -9.8506 | 77.5811 | 1.3476
76.002 | 12.3746 | 22.2707 | -9.9845 | 79.2325 | 1.3266
77.0018 | 12.3647 | 21.279 | -10.0388 | 81.8756 | 1.3198
78.0014 | 12.369 | 20.2015 | -10.2255 | 84.2143 | 1.291
79.0014 | 12.3639 | 19.266 | -10.319 | 86.7836 | 1.2778
80.0014 | 12.359 | 18.2818 | -10.4314 | 89.8771 | 1.2621
81.0013 | 12.3601 | 17.2815 | -10.4566 | 91.8954 | 1.2583
82.001 | 12.3573 | 16.3245 | -10.4952 | 95.2795 | 1.2531
83.0015 | 12.3605 | 15.3199 | -10.58 | 97.9079 | 1.2404
84.0017 | 12.3614 | 14.2943 | -10.6282 | 101.333 | 1.2334
85.0013 | 12.3658 | 13.3473 | -10.698 | 104.029 | 1.2228
86.0016 | 12.3702 | 12.3886 | -10.6506 | 107.124 | 1.2289
87.0019 | 12.3795 | 11.4515 | -10.7797 | 110.031 | 1.2094
88.0014 | 12.3888 | 10.4695 | -10.7442 | 113.244 | 1.2131
89.0017 | 12.3948 | 9.5423 | -10.8509 | 115.692 | 1.1974
90.0011 | 12.4069 | 8.5892 | -10.9204 | 118.666 | 1.1862
91.0011 | 12.4215 | 7.6792 | -10.9595 | 121.813 | 1.1788
92.0013 | 12.4246 | 6.7012 | -11.0461 | 124.573 | 1.1667
93.0013 | 12.4403 | 5.7679 | -11.0615 | 128.251 | 1.1625
94.001 | 12.4595 | 4.7779 | -11.1777 | 131.858 | 1.1445
95.0017 | 12.4697 | 3.8018 | -11.1483 | 136.021 | 1.147
96.0016 | 12.4858 | 2.842 | -11.1366 | 139.526 | 1.1464
97.0016 | 12.507 | 1.878 | -11.1845 | 143.583 | 1.1374
98.0015 | 12.5168 | 0.88832 | -11.074 | 146.703 | 1.1506
99.0011 | 12.5328 | -0.080606 | -11.006 | 151.025 | 1.1576
100.002 | 12.5509 | -1.0554 | -10.8865 | 154.659 | 1.1712
101.002 | 12.5598 | -1.9717 | -10.8375 | 159.113 | 1.1766
102.002 | 12.5738 | -2.9535 | -10.6919 | 162.578 | 1.1947
103.001 | 12.5818 | -3.9341 | -10.6615 | 166.527 | 1.1978
104.002 | 12.5986 | -4.9186 | -10.4658 | 170.13 | 1.2228
105.002 | 12.6082 | -5.8927 | -10.3858 | 173.646 | 1.2327
106.002 | 12.6095 | -6.8575 | -10.3126 | 177.392 | 1.243
107.002 | 12.6176 | -7.8635 | -10.1851 | -178.923 | 1.2603
108.001 | 12.6281 | -8.8613 | -10.0081 | -176.196 | 1.2848
109.002 | 12.6381 | -9.8259 | -9.9208 | -172.678 | 1.2963
110.001 | 12.6475 | -10.8467 | -9.7258 | -168.882 | 1.3244
111.001 | 12.6541 | -11.8073 | -9.5467 | -166.184 | 1.3511
112.001 | 12.6655 | -12.8037 | -9.2967 | -162.866 | 1.3889
113.001 | 12.6719 | -13.8295 | -9.1863 | -159.687 | 1.4057
114.002 | 12.6821 | -14.822 | -9.0598 | -157.129 | 1.4247
115.001 | 12.6981 | -15.7698 | -8.8681 | -153.854 | 1.4539
116.001 | 12.6911 | -16.8057 | -8.8654 | -151.284 | 1.4556
117.001 | 12.7004 | -17.7509 | -8.7429 | -148.851 | 1.4748
118.002 | 12.7049 | -18.7763 | -8.5935 | -145.771 | 1.4997
119.002 | 12.7032 | -19.8139 | -8.6067 | -143.459 | 1.4977
120.001 | 12.7059 | -20.8135 | -8.5058 | -140.798 | 1.5148
121.002 | 12.7108 | -21.8358 | -8.4155 | -138.567 | 1.5299
122.001 | 12.7073 | -22.8669 | -8.3974 | -136.521 | 1.5337
123.001 | 12.7109 | -23.8895 | -8.4352 | -134.16 | 1.5264
124.001 | 12.7221 | -24.8976 | -8.3704 | -132.343 | 1.5359
125.002 | 12.7265 | -25.8886 | -8.3655 | -129.778 | 1.5359
126.002 | 12.7259 | -26.847 | -8.3099 | -127.361 | 1.546
127.001 | 12.7257 | -27.8872 | -8.3146 | -125.45 | 1.5451
128.001 | 12.7169 | -28.8925 | -8.4032 | -122.666 | 1.531
129.001 | 12.7312 | -29.9549 | -8.473 | -120.88 | 1.5161
130.001 | 12.7234 | -30.9726 | -8.5974 | -118.711 | 1.4958
131.002 | 12.7291 | -31.9984 | -8.6931 | -116.682 | 1.4784
132.001 | 12.7315 | -33.0585 | -8.8277 | -114.811 | 1.4551
133.001 | 12.7416 | -34.1014 | -9.018 | -112.961 | 1.4218
134.001 | 12.7384 | -35.1583 | -9.2387 | -111.434 | 1.3865
135.001 | 12.749 | -36.184 | -9.4489 | -109.297 | 1.3515
136.002 | 12.7473 | -37.172 | -9.6429 | -107.281 | 1.3218
137.001 | 12.7513 | -38.2038 | -9.8872 | -105.594 | 1.2844
138.001 | 12.7467 | -39.2415 | -10.1684 | -102.903 | 1.244
139.001 | 12.7435 | -40.2602 | -10.4372 | -100.954 | 1.2064
140.001 | 12.7481 | -41.3133 | -10.6191 | -98.0019 | 1.1807
141.002 | 12.7495 | -42.3375 | -10.8345 | -95.6866 | 1.1516
142.001 | 12.7404 | -43.4026 | -11.129 | -93.3745 | 1.1142
143.002 | 12.7396 | -44.47 | -11.4272 | -91.2939 | 1.0766
144.001 | 12.7433 | -45.5144 | -11.7115 | -89.0888 | 1.0414
145.001 | 12.7471 | -46.5271 | -12.03 | -86.6365 | 1.0034
146.002 | 12.7558 | -47.6154 | -12.4044 | -84.3749 | 0.96001
147.001 | 12.7536 | -48.6488 | -12.824 | -81.447 | 0.91488
148.001 | 12.7594 | -49.6501 | -13.4064 | -79.3581 | 0.85488
149.001 | 12.7631 | -50.6614 | -13.8968 | -78.6063 | 0.80753
150.001 | 12.7593 | -51.6614 | -14.5902 | -75.5153 | 0.74582
151.002 | 12.7608 | -52.6944 | -15.2621 | -73.1065 | 0.69012
152.001 | 12.7656 | -53.6598 | -16.13 | -71.0221 | 0.6241
153.001 | 12.7656 | -54.6598 | -16.8098 | -67.6098 | 0.57707
154.002 | 12.7695 | -55.6707 | -17.6845 | -63.7489 | 0.52152
155.001 | 12.7715 | -56.6704 | -18.4265 | -57.7811 | 0.47869
156.001 | 12.7783 | -57.6413 | -19.3651 | -52.2025 | 0.4293
157.001 | 12.7889 | -58.5983 | -20.404 | -45.2488 | 0.38043
158.001 | 12.786 | -59.5648 | -21.074 | -35.3031 | 0.35229
159.001 | 12.7895 | -60.5015 | -22.2283 | -25.4301 | 0.30832
160.001 | 12.7954 | -61.439 | -22.7335 | -13.8441 | 0.2907
161.002 | 12.7913 | -62.3924 | -23.3299 | 1.1336 | 0.27153
162.001 | 12.7955 | -63.337 | -23.8431 | 13.0106 | 0.25583
163.001 | 12.7981 | -64.2521 | -23.5235 | 26.1009 | 0.26534
164.002 | 12.8003 | -65.2214 | -22.4702 | 38.9337 | 0.29948
165.002 | 12.8072 | -66.1593 | -21.5522 | 50.598 | 0.3326
166.002 | 12.8169 | -67.0937 | -20.0988 | 63.0991 | 0.39277
167.002 | 12.8161 | -68.0179 | -19.128 | 68.8068 | 0.43927
168.001 | 12.8184 | -68.9611 | -17.9885 | 76.414 | 0.50075
169.001 | 12.8203 | -69.88 | -17.1009 | 81.957 | 0.55454
170.002 | 12.8178 | -70.8014 | -16.1838 | 86.848 | 0.61652
171.002 | 12.8114 | -71.7372 | -15.7709 | 89.9595 | 0.64704
172.002 | 12.8108 | -72.6521 | -14.9729 | 92.3095 | 0.70942
173.001 | 12.8054 | -73.6268 | -14.5505 | 94.2067 | 0.74527
174.002 | 12.8039 | -74.5445 | -14.0017 | 95.4513 | 0.79408
175.002 | 12.8062 | -75.4462 | -13.4551 | 97.7717 | 0.84551
176.001 | 12.8006 | -76.3659 | -13.0003 | 99.1519 | 0.89162
177.002 | 12.8084 | -77.2039 | -12.6786 | 101.377 | 0.92449
178.001 | 12.8008 | -78.121 | -12.2274 | 104.474 | 0.97475
179.001 | 12.7949 | -78.9505 | -11.9829 | 107.665 | 1.0033
180.001 | 12.8031 | -79.841 | -11.6372 | 110.384 | 1.0432
181.002 | 12.8004 | -80.7062 | -11.5235 | 113.15 | 1.0573
182.001 | 12.8087 | -81.6243 | -11.1696 | 116.214 | 1.1003
183.002 | 12.8067 | -82.5013 | -10.9426 | 118.404 | 1.1298
184.002 | 12.8142 | -83.406 | -10.6134 | 120.005 | 1.1725
185.002 | 12.816 | -84.3457 | -10.3862 | 122.09 | 1.2034
186.001 | 12.8218 | -85.244 | -10.0138 | 123.703 | 1.2555
187.002 | 12.832 | -86.1682 | -9.7145 | 125.718 | 1.2982
188.002 | 12.845 | -87.0863 | -9.4764 | 127.197 | 1.3324
189.001 | 12.8499 | -88.0041 | -9.2192 | 129.287 | 1.3718
190.002 | 12.8534 | -88.9348 | -9.0397 | 130.676 | 1.4
191.002 | 12.8527 | -89.8317 | -8.8528 | 132.517 | 1.4307
192.001 | 12.8562 | -90.7763 | -8.8058 | 134.608 | 1.4379
193.001 | 12.844 | -91.7024 | -8.6021 | 136.585 | 1.4743
194.002 | 12.8427 | -92.6593 | -8.4762 | 138.108 | 1.4961
195.001 | 12.8457 | -93.7013 | -8.4068 | 139.284 | 1.5077
196.001 | 12.8482 | -94.6367 | -8.2069 | 141.344 | 1.5425
197.001 | 12.8428 | -95.5792 | -8.1472 | 142.73 | 1.5542
198.001 | 12.8438 | -96.562 | -7.9638 | 144.377 | 1.5873
199.002 | 12.8393 | -97.4913 | -7.8492 | 145.874 | 1.6094
200.002 | 12.846 | -98.4535 | -7.6591 | 147.734 | 1.6439
201.001 | 12.8416 | -99.4503 | -7.5414 | 149.013 | 1.6673
202.002 | 12.8391 | -100.402 | -7.4171 | 150.671 | 1.692
203.002 | 12.8308 | -101.448 | -7.425 | 152.373 | 1.6921
204.001 | 12.8335 | -102.486 | -7.3868 | 153.996 | 1.6991
205.002 | 12.8294 | -103.455 | -7.2679 | 155.302 | 1.7234
206.001 | 12.8246 | -104.527 | -7.3577 | 157.027 | 1.7066
207.001 | 12.827 | -105.592 | -7.3132 | 158.398 | 1.7149
208.001 | 12.8246 | -106.57 | -7.3387 | 160.259 | 1.7103
209.002 | 12.8246 | -107.621 | -7.3215 | 161.317 | 1.7137
210.002 | 12.8145 | -108.66 | -7.3667 | 163.326 | 1.7068
211.001 | 12.8056 | -109.673 | -7.3778 | 164.749 | 1.7064
212.001 | 12.7972 | -110.735 | -7.4103 | 166.278 | 1.7016
213.002 | 12.7919 | -111.841 | -7.5449 | 168.043 | 1.6763
214.002 | 12.7922 | -112.893 | -7.6093 | 169.349 | 1.6638
215.002 | 12.7911 | -113.965 | -7.6841 | 170.69 | 1.6496
216.001 | 12.7883 | -115.003 | -7.9145 | 172.25 | 1.6067
217.002 | 12.7912 | -116.122 | -8.0259 | 173.203 | 1.5856
218.002 | 12.7858 | -117.156 | -8.1633 | 174.775 | 1.5616
219.002 | 12.7868 | -118.217 | -8.3683 | 176.166 | 1.5248
220.002 | 12.7888 | -119.313 | -8.5301 | 177.383 | 1.4961
221.001 | 12.7908 | -120.32 | -8.6588 | 179.083 | 1.4737
222.002 | 12.7878 | -121.433 | -8.8947 | -178.998 | 1.4345
223.002 | 12.7929 | -122.461 | -9.1192 | -176.763 | 1.3969
224.002 | 12.7921 | -123.603 | -9.3815 | -175.281 | 1.3553
225.001 | 12.7897 | -124.679 | -9.626 | -173.122 | 1.3179
226.002 | 12.7909 | -125.77 | -9.9358 | -170.34 | 1.2714
227.001 | 12.7927 | -126.835 | -10.2256 | -168.259 | 1.2293
228.001 | 12.7897 | -127.949 | -10.5569 | -165.826 | 1.1835
229.002 | 12.7919 | -129.049 | -10.7949 | -164.279 | 1.1512
230.001 | 12.7831 | -130.144 | -11.0495 | -161.899 | 1.119
231.002 | 12.794 | -131.224 | -11.294 | -159.659 | 1.0864
232.001 | 12.7957 | -132.276 | -11.463 | -157.728 | 1.0653
233.002 | 12.7955 | -133.382 | -11.7886 | -154.551 | 1.026
234.002 | 12.7987 | -134.453 | -11.9981 | -152.428 | 1.0011
235.001 | 12.7983 | -135.534 | -12.2735 | -150.606 | 0.96985
236.002 | 12.8049 | -136.601 | -12.535 | -147.79 | 0.94031
237.001 | 12.8062 | -137.708 | -12.8863 | -145.784 | 0.90284
238.002 | 12.8121 | -138.799 | -13.3006 | -142.65 | 0.86013
239.002 | 12.8111 | -139.815 | -13.804 | -138.956 | 0.81171
240.002 | 12.8205 | -140.866 | -14.3359 | -135.861 | 0.76261
241.002 | 12.8307 | -141.941 | -14.542 | -131.749 | 0.74383
242.001 | 12.8293 | -143.036 | -15.1204 | -127.475 | 0.69597
243.002 | 12.8356 | -144.091 | -15.4296 | -123.508 | 0.67113
244.001 | 12.8456 | -145.101 | -15.9101 | -118.421 | 0.63423
245.001 | 12.8476 | -146.168 | -16.1421 | -114.884 | 0.61737
246.002 | 12.8541 | -147.152 | -16.3867 | -108.236 | 0.59976
247.002 | 12.8603 | -148.219 | -16.5756 | -103.806 | 0.58643
248.002 | 12.8626 | -149.177 | -16.8012 | -98.7435 | 0.57123
249.002 | 12.8695 | -150.189 | -16.6645 | -93.1541 | 0.57983
250.001 | 12.8772 | -151.205 | -16.8992 | -87.3121 | 0.56386
251.001 | 12.8839 | -152.194 | -16.8775 | -82.2321 | 0.56484
252.002 | 12.8869 | -153.214 | -16.7873 | -76.5879 | 0.57055
253.002 | 12.8943 | -154.245 | -16.6982 | -70.5589 | 0.57594
254.002 | 12.9008 | -155.213 | -16.7778 | -65.7492 | 0.57026
255.001 | 12.903 | -156.189 | -16.6116 | -60.4606 | 0.58113
256.002 | 12.9109 | -157.19 | -16.4388 | -55.8962 | 0.59228
257.002 | 12.9118 | -158.167 | -16.4593 | -50.7566 | 0.59082
258.001 | 12.9188 | -159.167 | -16.3642 | -45.0903 | 0.59686
259.001 | 12.9232 | -160.152 | -15.9688 | -40.6456 | 0.62436
260.002 | 12.9262 | -161.146 | -15.8817 | -35.5346 | 0.63043
261.001 | 12.9272 | -162.127 | -15.632 | -31.7135 | 0.64876
262.001 | 12.9305 | -163.135 | -15.3693 | -27.053 | 0.66845
263.002 | 12.9364 | -164.101 | -14.9134 | -23.0827 | 0.70403
264.002 | 12.9351 | -165.071 | -14.749 | -20.2374 | 0.71761
265.001 | 12.9286 | -166.027 | -14.6302 | -18.2804 | 0.72805
266.001 | 12.9358 | -166.977 | -14.4259 | -14.9785 | 0.74477
267.001 | 12.9302 | -167.944 | -14.2751 | -11.5317 | 0.75833
268.001 | 12.934 | -168.816 | -14.1144 | -8.827 | 0.77216
269.001 | 12.9334 | -169.763 | -13.9025 | -4.5364 | 0.79132
270.001 | 12.936 | -170.728 | -13.6736 | -0.85082 | 0.81223
271.002 | 12.9415 | -171.689 | -13.5047 | 1.8651 | 0.82768
272.001 | 12.9461 | -172.652 | -13.2706 | 4.8502 | 0.84987
273.001 | 12.9574 | -173.611 | -12.9954 | 7.9868 | 0.87614
274.002 | 12.9592 | -174.602 | -12.8158 | 10.0419 | 0.89429
275.001 | 12.9614 | -175.539 | -12.6604 | 13.4687 | 0.91023
276.001 | 12.9684 | -176.548 | -12.3815 | 16.2607 | 0.93924
277.002 | 12.9715 | -177.533 | -12.1598 | 18.6511 | 0.96322
278.001 | 12.9761 | -178.564 | -11.8454 | 21.8504 | 0.99828
279.001 | 12.9742 | -179.573 | -11.6894 | 23.4145 | 1.0166
280.002 | 12.9673 | 179.421 | -11.4459 | 26.2736 | 1.0464
281.001 | 12.9618 | 178.383 | -11.2031 | 28.0751 | 1.0769
282.002 | 12.9641 | 177.392 | -10.8897 | 30.0073 | 1.1162
283.002 | 12.9616 | 176.388 | -10.6053 | 32.0208 | 1.1538
284.002 | 12.9528 | 175.329 | -10.3756 | 32.5128 | 1.186
285.001 | 12.9466 | 174.289 | -10.1106 | 34.3211 | 1.2238
286.001 | 12.9387 | 173.265 | -9.9061 | 35.1961 | 1.2542
287.001 | 12.9231 | 172.187 | -9.7594 | 36.494 | 1.2779
288.002 | 12.9147 | 171.211 | -9.5872 | 37.5335 | 1.3049
289.002 | 12.9073 | 170.146 | -9.4023 | 38.9083 | 1.3342
290.001 | 12.894 | 169.096 | -9.2353 | 40.0317 | 1.3623
291.002 | 12.8847 | 167.993 | -9.1169 | 41.0995 | 1.3826
292.002 | 12.8705 | 167.041 | -8.8632 | 42.4335 | 1.4261
293.002 | 12.8577 | 165.991 | -8.9176 | 43.5161 | 1.4192
294.002 | 12.8313 | 164.938 | -8.7567 | 44.6317 | 1.4503
295.002 | 12.8222 | 163.971 | -8.6987 | 45.6323 | 1.4616
296.001 | 12.7977 | 162.881 | -8.6137 | 46.5191 | 1.4802
297.002 | 12.7878 | 161.807 | -8.6296 | 47.2779 | 1.4792
298.001 | 12.7676 | 160.782 | -8.5478 | 48.5134 | 1.4968
299.002 | 12.7497 | 159.724 | -8.4982 | 49.3357 | 1.5085
300.001 | 12.7334 | 158.676 | -8.5657 | 50.6584 | 1.4996
301.001 | 12.71 | 157.573 | -8.4911 | 51.5382 | 1.5167
302.001 | 12.6882 | 156.554 | -8.5957 | 52.1877 | 1.5022
303.001 | 12.6764 | 155.502 | -8.5978 | 52.8377 | 1.5039
304.002 | 12.6571 | 154.472 | -8.6079 | 53.5035 | 1.5055
305.002 | 12.6393 | 153.475 | -8.6478 | 54.2846 | 1.5016
306.002 | 12.6193 | 152.433 | -8.8057 | 54.7235 | 1.4779
307.002 | 12.6005 | 151.364 | -8.868 | 54.6207 | 1.4705
308.002 | 12.5902 | 150.334 | -9.0127 | 55.0369 | 1.4478
309.001 | 12.5752 | 149.307 | -9.2088 | 55.3999 | 1.4178
310.001 | 12.549 | 148.223 | -9.4146 | 55.7601 | 1.3886
311.002 | 12.5336 | 147.194 | -9.7498 | 56.457 | 1.3382
312.002 | 12.5132 | 146.15 | -9.8859 | 57.7396 | 1.3205
313.002 | 12.5032 | 145.138 | -10.0613 | 58.0985 | 1.2955
314.002 | 12.4826 | 144.125 | -10.3985 | 59.2451 | 1.2489
315.002 | 12.4683 | 143.072 | -10.616 | 60.0759 | 1.22
316.002 | 12.4561 | 142.099 | -10.8318 | 60.6701 | 1.1916
317.001 | 12.4412 | 141.058 | -11.1491 | 61.7022 | 1.1507
318.002 | 12.4296 | 140.085 | -11.509 | 62.5732 | 1.1054
319.001 | 12.4224 | 139.028 | -11.8857 | 62.981 | 1.0592
320.001 | 12.4129 | 138.014 | -12.2052 | 65.024 | 1.022
321.001 | 12.4014 | 136.994 | -12.523 | 65.7094 | 0.98649
322.001 | 12.402 | 136.001 | -12.7847 | 66.6949 | 0.95708
323.001 | 12.3928 | 134.978 | -13.124 | 68.0839 | 0.92132
324.002 | 12.3941 | 133.971 | -13.5755 | 68.6551 | 0.87444
325.002 | 12.3946 | 132.994 | -13.8198 | 68.617 | 0.8501
326.002 | 12.3897 | 131.904 | -14.3212 | 68.5511 | 0.8028
327.001 | 12.3922 | 130.91 | -14.7463 | 67.7442 | 0.76419
328.002 | 12.4041 | 129.907 | -15.3355 | 67.5068 | 0.71303
329.001 | 12.4108 | 128.895 | -15.9502 | 66.151 | 0.66375
330.002 | 12.4205 | 127.916 | -16.8647 | 64.5484 | 0.59669
331.001 | 12.4186 | 126.949 | -17.2092 | 63.7908 | 0.5736
332.002 | 12.4244 | 125.986 | -17.9804 | 62.6714 | 0.52449
333.001 | 12.4374 | 124.947 | -18.8677 | 59.1685 | 0.47282
334.002 | 12.4381 | 124.029 | -19.5781 | 53.8243 | 0.43564
335.002 | 12.4511 | 123.114 | -20.6544 | 49.3528 | 0.38428
336.002 | 12.4598 | 122.149 | -21.5885 | 40.8735 | 0.34474
337.002 | 12.4704 | 121.124 | -22.9574 | 31.9377 | 0.2941
338.001 | 12.4859 | 120.248 | -23.7934 | 21.9015 | 0.26663
339.002 | 12.4983 | 119.264 | -24.1148 | 7.7101 | 0.25658
340.002 | 12.5162 | 118.28 | -24.1379 | -4.178 | 0.25537
341.002 | 12.5286 | 117.332 | -23.6601 | -13.2532 | 0.26943
342.002 | 12.5414 | 116.388 | -22.9107 | -22.2043 | 0.29328
343.002 | 12.5512 | 115.438 | -21.6868 | -28.6759 | 0.33729
344.002 | 12.5642 | 114.534 | -20.6863 | -34.1598 | 0.37791
345.003 | 12.5776 | 113.515 | -19.487 | -39.156 | 0.43321
346.002 | 12.5942 | 112.6 | -18.536 | -41.5778 | 0.48245
347.002 | 12.5982 | 111.623 | -17.4139 | -43.8618 | 0.54876
348.002 | 12.6111 | 110.707 | -16.4411 | -44.4144 | 0.61294
349.001 | 12.6201 | 109.787 | -15.5867 | -46.0583 | 0.67565
350.002 | 12.6341 | 108.762 | -14.7006 | -46.1957 | 0.74709
351.002 | 12.638 | 107.842 | -14.0878 | -47.068 | 0.80142
352.001 | 12.6422 | 106.912 | -13.4486 | -46.549 | 0.8623
353.002 | 12.6498 | 105.991 | -12.8074 | -46.9322 | 0.92767
354.001 | 12.6556 | 105.06 | -12.2759 | -46.4904 | 0.98567
355.002 | 12.6588 | 104.259 | -11.8185 | -46.2202 | 1.0387
356.002 | 12.6628 | 103.302 | -11.4397 | -46.006 | 1.0846
357.002 | 12.6706 | 102.354 | -11.08 | -44.5659 | 1.1296
358.002 | 12.6857 | 101.434 | -10.6703 | -43.2498 | 1.1823
359.002 | 12.6971 | 100.689 | -10.3637 | -42.2822 | 1.2233
FREQ | 1.5601
CONICAL | CUTTHETA= | 8
ANGLE | RHC | RPHD | LHC | LPHD | AXIAL
0.0008 | 15.845 | -133.358 | -20.6025 | 161.378 | 0.26152
1.0015 | 15.8448 | -134.331 | -20.2171 | 163.232 | 0.27339
2.0012 | 15.8354 | -135.378 | -20.1074 | 164.889 | 0.27717
3.0013 | 15.831 | -136.353 | -19.8049 | 166.383 | 0.28714
4.0011 | 15.8297 | -137.333 | -19.5759 | 167.628 | 0.29485
5.0021 | 15.822 | -138.375 | -19.3067 | 168.419 | 0.30441
6.0017 | 15.8197 | -139.33 | -19.0873 | 169.565 | 0.31228
7.0006 | 15.8149 | -140.35 | -18.9298 | 169.919 | 0.31817
8.0015 | 15.8126 | -141.341 | -18.8326 | 171.606 | 0.32183
9.0019 | 15.8078 | -142.318 | -18.6567 | 171.996 | 0.3286
10.001 | 15.8031 | -143.37 | -18.4506 | 171.365 | 0.33668
11.0017 | 15.7982 | -144.321 | -18.2556 | 172.27 | 0.34452
12.0013 | 15.7946 | -145.358 | -18.1577 | 171.817 | 0.34857
13.0014 | 15.7904 | -146.363 | -18.0385 | 172.804 | 0.35356
14.0015 | 15.7852 | -147.346 | -17.8755 | 171.789 | 0.36047
15.0011 | 15.7805 | -148.371 | -17.7111 | 172.057 | 0.36756
16.0015 | 15.7777 | -149.314 | -17.6999 | 171.782 | 0.36815
17.002 | 15.7701 | -150.327 | -17.6118 | 171.732 | 0.37223
18.0014 | 15.7665 | -151.299 | -17.4615 | 171.623 | 0.37889
19.0012 | 15.762 | -152.309 | -17.3301 | 171.315 | 0.38486
20.0013 | 15.7574 | -153.318 | -17.3124 | 171.756 | 0.38586
21.0014 | 15.7497 | -154.339 | -17.1184 | 170.425 | 0.39492
22.0013 | 15.7474 | -155.341 | -17.1048 | 170.476 | 0.39565
23.0014 | 15.7396 | -156.387 | -16.9764 | 170.451 | 0.4019
24.0011 | 15.7378 | -157.411 | -16.8932 | 169.644 | 0.40586
25.002 | 15.7335 | -158.427 | -16.8731 | 170.222 | 0.407
26.0014 | 15.7293 | -159.437 | -16.7695 | 169.263 | 0.41208
27.0018 | 15.7239 | -160.457 | -16.7865 | 168.06 | 0.41153
28.0014 | 15.7181 | -161.489 | -16.699 | 168.083 | 0.41598
29.0014 | 15.7122 | -162.485 | -16.4978 | 167.517 | 0.42602
30.0013 | 15.7107 | -163.513 | -16.3777 | 166.49 | 0.43203
31.0022 | 15.7101 | -164.553 | -16.2421 | 165.863 | 0.43886
32.0013 | 15.7114 | -165.557 | -16.1206 | 165.009 | 0.44498
33.0014 | 15.7063 | -166.607 | -16.0147 | 165.488 | 0.45071
34.0016 | 15.7062 | -167.651 | -15.8516 | 165.91 | 0.45926
35.0013 | 15.7038 | -168.693 | -15.6263 | 165.098 | 0.47147
36.0014 | 15.7038 | -169.675 | -15.5844 | 164.373 | 0.47374
37.0014 | 15.7022 | -170.706 | -15.4415 | 164.292 | 0.48169
38.0013 | 15.6976 | -171.744 | -15.4691 | 164.31 | 0.48042
39.0012 | 15.6984 | -172.758 | -15.4195 | 163.893 | 0.48312
40.002 | 15.6954 | -173.745 | -15.3746 | 163.444 | 0.4858
41.0019 | 15.7002 | -174.758 | -15.297 | 163.521 | 0.48989
42.0011 | 15.7008 | -175.74 | -15.3072 | 162.931 | 0.48929
43.0017 | 15.6976 | -176.747 | -15.1808 | 162.086 | 0.49664
44.0012 | 15.6962 | -177.74 | -15.1286 | 161.729 | 0.49972
45.0017 | 15.6965 | -178.739 | -15.0906 | 161.481 | 0.50189
46.0017 | 15.7014 | -179.709 | -15.2019 | 161.514 | 0.49522
47.0013 | 15.7025 | 179.293 | -15.0711 | 161.22 | 0.50267
48.0016 | 15.7043 | 178.287 | -15.1932 | 160.781 | 0.49555
49.0013 | 15.7048 | 177.308 | -15.1871 | 160.921 | 0.49587
50.0015 | 15.7076 | 176.329 | -15.1804 | 159.71 | 0.4961
51.0006 | 15.7073 | 175.345 | -15.1666 | 158.926 | 0.4969
52.0016 | 15.7074 | 174.359 | -15.1978 | 158.204 | 0.49511
53.0017 | 15.7096 | 173.404 | -15.2725 | 157.75 | 0.49075
54.0018 | 15.7102 | 172.416 | -15.3604 | 157.167 | 0.48576
55.0012 | 15.7062 | 171.414 | -15.3008 | 155.849 | 0.48934
56.0013 | 15.7081 | 170.46 | -15.4684 | 155.188 | 0.47987
57.001 | 15.7061 | 169.494 | -15.4441 | 154.598 | 0.48133
58.0013 | 15.7066 | 168.508 | -15.4877 | 153.833 | 0.47889
59.0017 | 15.7008 | 167.492 | -15.4928 | 151.501 | 0.47893
60.0015 | 15.7024 | 166.533 | -15.5792 | 150.99 | 0.4741
61.0023 | 15.7029 | 165.545 | -15.5012 | 149.795 | 0.47835
62.0011 | 15.6997 | 164.547 | -15.5226 | 148.068 | 0.47735
63.0017 | 15.6976 | 163.561 | -15.3156 | 146.902 | 0.48899
64.0017 | 15.6968 | 162.576 | -15.2592 | 145.795 | 0.49222
65.0012 | 15.6987 | 161.562 | -15.1393 | 143.726 | 0.49896
66.0019 | 15.695 | 160.615 | -15.0382 | 142.329 | 0.50502
67.0018 | 15.6917 | 159.608 | -14.9457 | 141.479 | 0.51062
68.0016 | 15.6927 | 158.639 | -14.9289 | 141.385 | 0.51155
69.0013 | 15.6901 | 157.648 | -14.812 | 139.525 | 0.51864
70.0017 | 15.6876 | 156.671 | -14.7989 | 138.551 | 0.51958
71.0008 | 15.6866 | 155.671 | -14.6824 | 137.27 | 0.52665
72.0014 | 15.6825 | 154.678 | -14.5436 | 135.477 | 0.5354
73.0011 | 15.679 | 153.718 | -14.4085 | 134.606 | 0.54402
74.0013 | 15.6765 | 152.739 | -14.3203 | 133.781 | 0.54973
75.0016 | 15.6729 | 151.728 | -14.0837 | 132.713 | 0.56515
76.002 | 15.6727 | 150.779 | -13.9667 | 132.03 | 0.57284
77.0018 | 15.6694 | 149.779 | -13.7915 | 131.402 | 0.58474
78.0014 | 15.6642 | 148.747 | -13.7099 | 130.318 | 0.59061
79.0014 | 15.6606 | 147.807 | -13.5239 | 130.144 | 0.60366
80.0014 | 15.6591 | 146.806 | -13.3777 | 129.183 | 0.61402
81.0013 | 15.6565 | 145.817 | -13.2496 | 129.077 | 0.62334
82.001 | 15.6552 | 144.808 | -13.0736 | 128.703 | 0.63621
83.0015 | 15.6533 | 143.802 | -12.9707 | 128.315 | 0.64394
84.0017 | 15.6517 | 142.786 | -12.8207 | 128.323 | 0.65529
85.0013 | 15.6495 | 141.821 | -12.5999 | 127.794 | 0.67234
86.0016 | 15.6524 | 140.795 | -12.4806 | 128.189 | 0.68142
87.0019 | 15.6507 | 139.82 | -12.338 | 127.926 | 0.69285
88.0014 | 15.6508 | 138.837 | -12.2982 | 128.154 | 0.69603
89.0017 | 15.65 | 137.842 | -12.101 | 128.727 | 0.7121
90.0011 | 15.6512 | 136.878 | -12.0546 | 129.352 | 0.71581
91.0011 | 15.6441 | 135.889 | -11.886 | 128.933 | 0.73046
92.0013 | 15.642 | 134.888 | -11.8645 | 129.921 | 0.73244
93.0013 | 15.6405 | 133.888 | -11.7548 | 130.244 | 0.74189
94.001 | 15.6371 | 132.853 | -11.6165 | 130.504 | 0.75411
95.0017 | 15.6363 | 131.852 | -11.557 | 130.766 | 0.75938
96.0016 | 15.6325 | 130.881 | -11.3759 | 131.225 | 0.77574
97.0016 | 15.6345 | 129.886 | -11.3771 | 131.78 | 0.77545
98.0015 | 15.6345 | 128.879 | -11.2438 | 132.486 | 0.78746
99.0011 | 15.6326 | 127.889 | -11.2641 | 132.654 | 0.78579
100.002 | 15.6366 | 126.906 | -11.2063 | 133.217 | 0.79068
101.002 | 15.633 | 125.901 | -11.1642 | 133.977 | 0.79485
102.002 | 15.631 | 124.902 | -11.1749 | 134.385 | 0.79406
103.001 | 15.6313 | 123.927 | -11.1048 | 134.458 | 0.80047
104.002 | 15.6281 | 122.932 | -11.1335 | 135.037 | 0.79812
105.002 | 15.6237 | 121.932 | -11.1036 | 135.473 | 0.80129
106.002 | 15.6211 | 120.938 | -11.0979 | 136.612 | 0.80205
107.002 | 15.619 | 119.926 | -11.0989 | 136.674 | 0.80215
108.001 | 15.6175 | 118.961 | -11.088 | 137.329 | 0.8033
109.002 | 15.615 | 117.914 | -11.1025 | 137.947 | 0.80218
110.001 | 15.6161 | 116.912 | -11.1198 | 138.401 | 0.80049
111.001 | 15.6132 | 115.919 | -11.0987 | 140.002 | 0.8027
112.001 | 15.6102 | 114.904 | -11.1797 | 140.68 | 0.79552
113.001 | 15.6087 | 113.884 | -11.1882 | 141.591 | 0.79488
114.002 | 15.6046 | 112.867 | -11.2363 | 143.256 | 0.79086
115.001 | 15.6081 | 111.89 | -11.3412 | 143.89 | 0.78104
116.001 | 15.6034 | 110.854 | -11.4163 | 144.791 | 0.77473
117.001 | 15.5979 | 109.829 | -11.5555 | 145.702 | 0.76288
118.002 | 15.5988 | 108.836 | -11.5918 | 146.866 | 0.75962
119.002 | 15.5952 | 107.807 | -11.7002 | 147.244 | 0.75048
120.001 | 15.5943 | 106.799 | -11.8024 | 148.589 | 0.74178
121.002 | 15.5955 | 105.779 | -11.8896 | 149.037 | 0.73426
122.001 | 15.5897 | 104.724 | -12.0122 | 150.281 | 0.72443
123.001 | 15.5931 | 103.746 | -12.1102 | 151.22 | 0.71602
124.001 | 15.5914 | 102.691 | -12.1878 | 152.383 | 0.70978
125.002 | 15.5937 | 101.675 | -12.294 | 153.415 | 0.70096
126.002 | 15.5925 | 100.674 | -12.4865 | 154.499 | 0.68568
127.001 | 15.5942 | 99.6647 | -12.5564 | 155.945 | 0.68004
128.001 | 15.5933 | 98.6316 | -12.6399 | 157.236 | 0.6736
129.001 | 15.596 | 97.6277 | -12.8395 | 158.357 | 0.65808
130.001 | 15.5967 | 96.5935 | -12.9884 | 160.241 | 0.64683
131.002 | 15.6018 | 95.5946 | -13.1215 | 162.172 | 0.63661
132.001 | 15.601 | 94.6056 | -13.3851 | 163.671 | 0.61762
133.001 | 15.6049 | 93.5452 | -13.7386 | 164.824 | 0.59271
134.001 | 15.6083 | 92.5538 | -14.0177 | 166.06 | 0.57372
135.001 | 15.6132 | 91.54 | -14.1903 | 167.515 | 0.56211
136.002 | 15.613 | 90.5626 | -14.4754 | 168.676 | 0.54396
137.001 | 15.6146 | 89.5537 | -14.7015 | 170.458 | 0.52988
138.001 | 15.6202 | 88.5321 | -15.006 | 171.516 | 0.51128
139.001 | 15.6233 | 87.5293 | -15.1989 | 173.736 | 0.49987
140.001 | 15.6282 | 86.5483 | -15.4712 | 176.069 | 0.48416
141.002 | 15.6324 | 85.5679 | -15.8331 | 177.515 | 0.46417
142.001 | 15.6338 | 84.5726 | -16.1049 | 179.833 | 0.44979
143.002 | 15.6348 | 83.569 | -16.3517 | -178.825 | 0.43713
144.001 | 15.6363 | 82.5877 | -16.7452 | -177.134 | 0.41769
145.001 | 15.6395 | 81.5982 | -17.004 | -175.071 | 0.40527
146.002 | 15.6426 | 80.6142 | -17.3306 | -173.513 | 0.39017
147.001 | 15.6459 | 79.5937 | -17.5512 | -171.473 | 0.38024
148.001 | 15.6492 | 78.5763 | -18.0907 | -170.226 | 0.3572
149.001 | 15.6531 | 77.6007 | -18.4874 | -167.53 | 0.3411
150.001 | 15.6571 | 76.5936 | -19.0009 | -165.032 | 0.32136
151.002 | 15.659 | 75.5818 | -19.348 | -163.025 | 0.3087
152.001 | 15.6637 | 74.6201 | -20.0039 | -159.8 | 0.28609
153.001 | 15.672 | 73.6054 | -20.7476 | -156.156 | 0.26236
154.002 | 15.6754 | 72.5996 | -21.2381 | -155.133 | 0.24786
155.001 | 15.6842 | 71.5901 | -22.0467 | -150.919 | 0.22559
156.001 | 15.691 | 70.5997 | -22.769 | -149.41 | 0.20743
157.001 | 15.701 | 69.5893 | -23.3429 | -146.214 | 0.19394
158.001 | 15.7057 | 68.5873 | -24.0669 | -142.668 | 0.17833
159.001 | 15.7117 | 67.6187 | -24.6081 | -135.845 | 0.16744
160.001 | 15.7162 | 66.6387 | -25.0562 | -131.904 | 0.15894
161.002 | 15.7205 | 65.6545 | -25.2559 | -125.128 | 0.15525
162.001 | 15.7199 | 64.6433 | -25.8024 | -118.868 | 0.14579
163.001 | 15.7244 | 63.6339 | -26.4402 | -104.538 | 0.1354
164.002 | 15.7309 | 62.6415 | -27.0403 | -98.4808 | 0.12627
165.002 | 15.7353 | 61.6224 | -27.6994 | -86.381 | 0.11698
166.002 | 15.7367 | 60.6324 | -27.3033 | -77.4439 | 0.12242
167.002 | 15.7404 | 59.6649 | -27.5477 | -68.251 | 0.11897
168.001 | 15.7459 | 58.6436 | -27.1735 | -62.3992 | 0.12413
169.001 | 15.747 | 57.6804 | -26.8518 | -55.0033 | 0.1288
170.002 | 15.7488 | 56.6718 | -26.2122 | -47.4449 | 0.13861
171.002 | 15.7577 | 55.6837 | -25.1198 | -39.062 | 0.15703
172.002 | 15.7597 | 54.6847 | -24.6832 | -32.5376 | 0.16509
173.001 | 15.77 | 53.6742 | -24.1278 | -25.8512 | 0.17578
174.002 | 15.7754 | 52.659 | -23.4611 | -22.8931 | 0.18969
175.002 | 15.7798 | 51.7159 | -22.6398 | -16.4566 | 0.20839
176.001 | 15.7826 | 50.7348 | -21.9145 | -14.0375 | 0.22647
177.002 | 15.7865 | 49.7287 | -21.4272 | -8.3074 | 0.23943
178.001 | 15.7927 | 48.6993 | -20.9167 | -6.4287 | 0.25375
179.001 | 15.7985 | 47.6922 | -20.3297 | -3.4529 | 0.27131
180.001 | 15.8018 | 46.7064 | -19.8797 | -1.6474 | 0.28563
181.002 | 15.8063 | 45.7276 | -19.1576 | -0.2414 | 0.31024
182.001 | 15.8109 | 44.7083 | -18.6049 | 2.0701 | 0.33045
183.002 | 15.8102 | 43.7251 | -18.0372 | 4.422 | 0.3528
184.002 | 15.8141 | 42.7545 | -17.6787 | 6.124 | 0.36751
185.002 | 15.8166 | 41.7346 | -17.2514 | 8.972 | 0.38593
186.001 | 15.8228 | 40.7341 | -16.8602 | 9.7826 | 0.40343
187.002 | 15.8291 | 39.7354 | -16.4704 | 11.2097 | 0.42166
188.002 | 15.8303 | 38.7074 | -16.1491 | 12.4555 | 0.43749
189.001 | 15.8386 | 37.7082 | -15.6941 | 12.9436 | 0.46058
190.002 | 15.8392 | 36.6881 | -15.3167 | 13.5945 | 0.48102
191.002 | 15.8399 | 35.6775 | -14.8933 | 15.7849 | 0.50501
192.001 | 15.8487 | 34.6202 | -14.6044 | 17.1925 | 0.52158
193.001 | 15.8477 | 33.6676 | -14.2978 | 17.871 | 0.54039
194.002 | 15.8517 | 32.6711 | -14.1284 | 18.7679 | 0.55079
195.001 | 15.8518 | 31.6466 | -13.9005 | 18.2857 | 0.56543
196.001 | 15.8576 | 30.6523 | -13.6158 | 19.2456 | 0.5839
197.001 | 15.8558 | 29.6342 | -13.3857 | 19.8623 | 0.59971
198.001 | 15.8599 | 28.5918 | -13.1576 | 20.1179 | 0.61539
199.002 | 15.8619 | 27.607 | -12.9235 | 20.9751 | 0.63208
200.002 | 15.8683 | 26.5646 | -12.7137 | 22.1632 | 0.64706
201.001 | 15.869 | 25.5762 | -12.6237 | 22.553 | 0.65375
202.002 | 15.8777 | 24.5825 | -12.5266 | 23.2226 | 0.66045
203.002 | 15.8769 | 23.5616 | -12.528 | 23.3804 | 0.6604
204.001 | 15.8775 | 22.5572 | -12.3966 | 24.315 | 0.67043
205.002 | 15.8787 | 21.5104 | -12.3755 | 24.8495 | 0.67197
206.001 | 15.8806 | 20.5321 | -12.279 | 25.2491 | 0.67934
207.001 | 15.8853 | 19.4954 | -12.2397 | 25.2493 | 0.68205
208.001 | 15.8863 | 18.4808 | -12.1799 | 25.3805 | 0.68669
209.002 | 15.8885 | 17.4689 | -12.2389 | 25.5109 | 0.68186
210.002 | 15.8871 | 16.4576 | -12.2209 | 25.8423 | 0.68339
211.001 | 15.8866 | 15.4647 | -12.2969 | 25.9599 | 0.67747
212.001 | 15.8879 | 14.4277 | -12.3577 | 25.5664 | 0.67263
213.002 | 15.8911 | 13.4405 | -12.4151 | 26.1418 | 0.66795
214.002 | 15.8917 | 12.3711 | -12.4426 | 26.2181 | 0.6658
215.002 | 15.897 | 11.3449 | -12.4799 | 26.4437 | 0.66253
216.001 | 15.9009 | 10.3506 | -12.5706 | 26.2328 | 0.65536
217.002 | 15.899 | 9.3509 | -12.6563 | 26.6133 | 0.64906
218.002 | 15.9015 | 8.327 | -12.7079 | 26.6747 | 0.64502
219.002 | 15.9052 | 7.3381 | -12.9095 | 27.5191 | 0.62994
220.002 | 15.9063 | 6.3247 | -13.005 | 27.4184 | 0.62297
221.001 | 15.9056 | 5.4236 | -13.2327 | 27.3575 | 0.60689
222.002 | 15.9126 | 4.4213 | -13.4902 | 27.8462 | 0.58867
223.002 | 15.9153 | 3.4394 | -13.6656 | 27.7954 | 0.57671
224.002 | 15.9198 | 2.413 | -13.938 | 27.4386 | 0.55861
225.001 | 15.9213 | 1.4335 | -14.1606 | 27.2192 | 0.54436
226.002 | 15.9223 | 0.45015 | -14.3755 | 27.5595 | 0.53099
227.001 | 15.9252 | -0.53217 | -14.5805 | 27.7499 | 0.51843
228.001 | 15.9301 | -1.545 | -14.838 | 27.5313 | 0.50299
229.002 | 15.938 | -2.5265 | -15.1373 | 27.122 | 0.4855
230.001 | 15.9403 | -3.5155 | -15.4523 | 27.3753 | 0.46808
231.002 | 15.9486 | -4.4743 | -15.7836 | 27.2288 | 0.45012
232.001 | 15.9512 | -5.4693 | -16.1874 | 26.3402 | 0.42954
233.002 | 15.9554 | -6.4763 | -16.3817 | 26.6356 | 0.41983
234.002 | 15.9626 | -7.4524 | -16.8688 | 24.4679 | 0.3966
235.001 | 15.9646 | -8.4301 | -17.1248 | 23.8378 | 0.38499
236.002 | 15.9708 | -9.4454 | -17.3347 | 22.8906 | 0.37552
237.001 | 15.9745 | -10.4035 | -17.6017 | 23.7098 | 0.364
238.002 | 15.9817 | -11.4179 | -17.8608 | 23.0516 | 0.35301
239.002 | 15.9792 | -12.3455 | -18.3392 | 21.5504 | 0.33418
240.002 | 15.9856 | -13.3412 | -18.7075 | 20.1305 | 0.32007
241.002 | 15.9896 | -14.3246 | -19.0581 | 18.7817 | 0.30726
242.001 | 15.99 | -15.3259 | -19.7055 | 15.3413 | 0.28517
243.002 | 15.993 | -16.3167 | -19.8357 | 13.9163 | 0.28083
244.001 | 15.9958 | -17.3268 | -20.2604 | 11.5959 | 0.26734
245.001 | 15.9923 | -18.3044 | -20.6108 | 6.8074 | 0.25687
246.002 | 15.9955 | -19.3235 | -20.6644 | 6.8574 | 0.2552
247.002 | 15.9968 | -20.3401 | -20.9199 | 0.19814 | 0.24776
248.002 | 16.0042 | -21.2991 | -21.4303 | -3.339 | 0.23342
249.002 | 16.0008 | -22.2766 | -21.3813 | -4.4368 | 0.23484
250.001 | 16.0031 | -23.2735 | -21.7471 | -8.7597 | 0.22509
251.001 | 16.0069 | -24.2505 | -21.6672 | -10.7476 | 0.22707
252.002 | 16.0066 | -25.2506 | -21.6892 | -15.516 | 0.22651
253.002 | 16.0102 | -26.2638 | -21.8663 | -21.2366 | 0.22184
254.002 | 16.0115 | -27.2289 | -21.7096 | -25.1348 | 0.22585
255.001 | 16.0109 | -28.2058 | -21.5272 | -28.0989 | 0.23066
256.002 | 16.0125 | -29.2262 | -21.4242 | -32.6697 | 0.23336
257.002 | 16.0136 | -30.21 | -21.0318 | -37.444 | 0.24412
258.001 | 16.0166 | -31.2333 | -20.7661 | -38.265 | 0.25162
259.001 | 16.0162 | -32.19 | -20.4188 | -43.8317 | 0.26189
260.002 | 16.0159 | -33.2024 | -20.0941 | -45.2878 | 0.27188
261.001 | 16.0158 | -34.1843 | -19.7112 | -48.0654 | 0.28414
262.001 | 16.0168 | -35.1684 | -19.3156 | -49.2958 | 0.29735
263.002 | 16.0145 | -36.1761 | -18.9863 | -52.1167 | 0.30893
264.002 | 16.0109 | -37.1625 | -18.5948 | -53.8384 | 0.3233
265.001 | 16.0111 | -38.1516 | -18.2415 | -55.0373 | 0.33672
266.001 | 16.0133 | -39.1699 | -17.9564 | -55.6843 | 0.34787
267.001 | 16.0069 | -40.1349 | -17.5752 | -57.293 | 0.36375
268.001 | 16.0075 | -41.1312 | -17.2599 | -58.5566 | 0.37717
269.001 | 16.0057 | -42.1589 | -16.873 | -59.0759 | 0.39444
270.001 | 16.0069 | -43.1501 | -16.6273 | -58.929 | 0.4057
271.002 | 16.0029 | -44.1795 | -16.2177 | -59.6877 | 0.4255
272.001 | 16.0006 | -45.1973 | -15.8925 | -59.833 | 0.44186
273.001 | 15.9981 | -46.209 | -15.5939 | -60.3492 | 0.45745
274.002 | 15.9958 | -47.2285 | -15.3427 | -59.9973 | 0.47101
275.001 | 15.9873 | -48.2443 | -15.1545 | -59.6974 | 0.4818
276.001 | 15.9841 | -49.2404 | -14.8612 | -58.8221 | 0.49854
277.002 | 15.985 | -50.2272 | -14.5794 | -59.5534 | 0.51493
278.001 | 15.9777 | -51.2723 | -14.3796 | -59.5329 | 0.52737
279.001 | 15.9754 | -52.2689 | -14.2177 | -59.8131 | 0.53744
280.002 | 15.9705 | -53.2817 | -14.1053 | -59.1391 | 0.54475
281.001 | 15.9703 | -54.2807 | -13.9334 | -59.1972 | 0.55565
282.002 | 15.9662 | -55.3253 | -13.8361 | -59.5589 | 0.56219
283.002 | 15.964 | -56.3079 | -13.6581 | -59.104 | 0.57398
284.002 | 15.9603 | -57.3254 | -13.5039 | -59.8072 | 0.58451
285.001 | 15.9536 | -58.3219 | -13.419 | -58.9302 | 0.59072
286.001 | 15.9491 | -59.3294 | -13.3192 | -58.6968 | 0.59786
287.001 | 15.9458 | -60.3654 | -13.2419 | -58.3678 | 0.60344
288.002 | 15.9378 | -61.4082 | -13.1896 | -58.7385 | 0.60764
289.002 | 15.9366 | -62.4013 | -13.0088 | -57.5268 | 0.62052
290.001 | 15.9272 | -63.4525 | -12.9658 | -57.2685 | 0.62428
291.002 | 15.9241 | -64.5399 | -12.9313 | -57.047 | 0.62699
292.002 | 15.9169 | -65.45 | -12.8718 | -55.6417 | 0.63183
293.002 | 15.9179 | -66.4352 | -12.8922 | -55.4105 | 0.63027
294.002 | 15.9094 | -67.4253 | -12.8559 | -54.6982 | 0.63354
295.002 | 15.9108 | -68.4201 | -12.9536 | -54.1942 | 0.62634
296.001 | 15.9093 | -69.4097 | -12.9601 | -53.6187 | 0.62598
297.002 | 15.9093 | -70.4307 | -13.0259 | -52.925 | 0.62126
298.001 | 15.9021 | -71.4481 | -13.0604 | -53.3288 | 0.6193
299.002 | 15.8987 | -72.4586 | -13.0081 | -51.7782 | 0.62329
300.001 | 15.8936 | -73.4627 | -13.0919 | -52.5011 | 0.61767
301.001 | 15.8919 | -74.5074 | -13.1324 | -51.8256 | 0.61491
302.001 | 15.8879 | -75.4687 | -13.1621 | -51.3542 | 0.61309
303.001 | 15.8828 | -76.4868 | -13.2417 | -51.4082 | 0.60785
304.002 | 15.8813 | -77.5083 | -13.273 | -50.4309 | 0.60576
305.002 | 15.8804 | -78.5282 | -13.447 | -49.6394 | 0.5938
306.002 | 15.8754 | -79.5123 | -13.563 | -49.4954 | 0.58626
307.002 | 15.8756 | -80.4899 | -13.7804 | -48.4626 | 0.57174
308.002 | 15.8732 | -81.4896 | -13.8827 | -47.8844 | 0.5652
309.001 | 15.8776 | -82.4956 | -14.1341 | -47.2312 | 0.54879
310.001 | 15.8761 | -83.484 | -14.3439 | -46.3191 | 0.53577
311.002 | 15.8792 | -84.475 | -14.6661 | -45.9285 | 0.51607
312.002 | 15.8758 | -85.5143 | -14.8355 | -44.2397 | 0.50629
313.002 | 15.8757 | -86.5243 | -15.1913 | -44.393 | 0.48597
314.002 | 15.872 | -87.4964 | -15.4689 | -43.4985 | 0.47088
315.002 | 15.8737 | -88.5197 | -15.7626 | -42.3033 | 0.45512
316.002 | 15.8746 | -89.531 | -16.0503 | -42.2751 | 0.44024
317.001 | 15.8743 | -90.511 | -16.3848 | -40.5648 | 0.42362
318.002 | 15.876 | -91.4959 | -16.7984 | -40.0818 | 0.40383
319.001 | 15.8748 | -92.5342 | -17.1883 | -38.0039 | 0.38616
320.001 | 15.8781 | -93.525 | -17.5619 | -36.6841 | 0.36975
321.001 | 15.8763 | -94.493 | -17.8553 | -34.6974 | 0.35754
322.001 | 15.8794 | -95.4912 | -18.4754 | -33.8117 | 0.33278
323.001 | 15.8789 | -96.5267 | -18.6471 | -31.5666 | 0.32628
324.002 | 15.879 | -97.5189 | -19.4346 | -30.7547 | 0.298
325.002 | 15.8762 | -98.5344 | -19.736 | -29.4203 | 0.28792
326.002 | 15.8743 | -99.5192 | -20.3344 | -26.8706 | 0.26881
327.001 | 15.8701 | -100.552 | -21.1518 | -25.6617 | 0.24478
328.002 | 15.8719 | -101.57 | -21.6704 | -23.096 | 0.23054
329.001 | 15.871 | -102.563 | -22.5354 | -19.6258 | 0.20871
330.002 | 15.8688 | -103.584 | -23.6426 | -17.2549 | 0.18378
331.001 | 15.8734 | -104.546 | -24.523 | -15.5921 | 0.16597
332.002 | 15.8747 | -105.554 | -25.5349 | -11.557 | 0.1477
333.001 | 15.8721 | -106.583 | -27.0319 | -7.1943 | 0.12435
334.002 | 15.8764 | -107.561 | -27.711 | -3.3712 | 0.11494
335.002 | 15.8719 | -108.585 | -29.1198 | -0.54435 | 0.097783
336.002 | 15.8743 | -109.601 | -29.9833 | 8.8558 | 0.088505
337.002 | 15.8748 | -110.597 | -31.7422 | 19.0027 | 0.072276
338.001 | 15.8778 | -111.589 | -32.7314 | 28.7532 | 0.064474
339.002 | 15.8767 | -112.554 | -33.3742 | 39.5509 | 0.059883
340.002 | 15.8781 | -113.59 | -34.7052 | 63.8932 | 0.051366
341.002 | 15.8797 | -114.571 | -34.2433 | 76.1319 | 0.054162
342.002 | 15.8779 | -115.552 | -32.356 | 94.5178 | 0.067321
343.002 | 15.8774 | -116.578 | -31.5632 | 104.037 | 0.073759
344.002 | 15.8784 | -117.528 | -30.1373 | 110.321 | 0.086909
345.003 | 15.8755 | -118.501 | -28.6919 | 120.42 | 0.10268
346.002 | 15.8721 | -119.511 | -28.2386 | 122.95 | 0.10822
347.002 | 15.8681 | -120.489 | -27.2197 | 131.096 | 0.12175
348.002 | 15.8636 | -121.484 | -26.8022 | 135.338 | 0.12781
349.001 | 15.8618 | -122.437 | -25.6183 | 140.808 | 0.1465
350.002 | 15.8592 | -123.442 | -24.7135 | 144.281 | 0.16264
351.002 | 15.8586 | -124.402 | -24.103 | 146.465 | 0.17449
352.001 | 15.8573 | -125.402 | -23.4564 | 148.785 | 0.18801
353.002 | 15.8556 | -126.392 | -22.8354 | 148.855 | 0.20198
354.001 | 15.8537 | -127.405 | -22.9505 | 152.942 | 0.19937
355.002 | 15.8553 | -128.343 | -22.251 | 153.219 | 0.21605
356.002 | 15.8559 | -129.343 | -21.6801 | 154.247 | 0.23071
357.002 | 15.8519 | -130.338 | -21.627 | 157.911 | 0.23223
358.002 | 15.852 | -131.362 | -21.099 | 158.514 | 0.24679
359.002 | 15.8488 | -132.133 | -20.778 | 158.669 | 0.25617
FREQ | 1.5754
CONICAL | CUTTHETA= | 8
ANGLE | RHC | RPHD | LHC | LPHD | AXIAL
0.0008 | 15.8154 | -166.579 | -16.2789 | 114.877 | 0.43173
1.0015 | 15.8165 | -167.658 | -16.2645 | 116.266 | 0.4324
2.0012 | 15.8111 | -168.662 | -16.0078 | 116.938 | 0.44565
3.0013 | 15.8085 | -169.601 | -15.6629 | 117.931 | 0.46385
4.0011 | 15.804 | -170.633 | -15.4461 | 118.78 | 0.47583
5.0021 | 15.8001 | -171.648 | -15.2634 | 119.762 | 0.48616
6.0017 | 15.795 | -172.622 | -15.1154 | 120.787 | 0.49481
7.0006 | 15.7874 | -173.637 | -14.8447 | 121.535 | 0.51093
8.0015 | 15.7851 | -174.589 | -14.7058 | 121.805 | 0.51932
9.0019 | 15.7808 | -175.627 | -14.6929 | 122.573 | 0.52034
10.001 | 15.7737 | -176.645 | -14.4595 | 122.646 | 0.53496
11.0017 | 15.7696 | -177.605 | -14.3891 | 123.166 | 0.53957
12.0013 | 15.7672 | -178.66 | -14.357 | 123.889 | 0.54172
13.0014 | 15.7629 | -179.665 | -14.3238 | 123.3 | 0.54407
14.0015 | 15.7599 | 179.334 | -14.2395 | 124.4 | 0.54956
15.0011 | 15.7602 | 178.338 | -14.1778 | 124.255 | 0.55347
16.0015 | 15.753 | 177.349 | -14.145 | 124.927 | 0.55602
17.002 | 15.7487 | 176.313 | -14.0215 | 124.678 | 0.56427
18.0014 | 15.7415 | 175.332 | -14.1236 | 125.232 | 0.55814
19.0012 | 15.7376 | 174.321 | -14.0155 | 125.212 | 0.56538
20.0013 | 15.7299 | 173.328 | -14.1499 | 126.223 | 0.55719
21.0014 | 15.72 | 172.309 | -13.9804 | 125.715 | 0.56882
22.0013 | 15.7151 | 171.323 | -13.9081 | 125.313 | 0.57391
23.0014 | 15.7078 | 170.282 | -13.8512 | 125.002 | 0.57817
24.0011 | 15.6988 | 169.28 | -13.9036 | 126.108 | 0.57528
25.002 | 15.699 | 168.273 | -13.8298 | 125.378 | 0.58018
26.0014 | 15.6897 | 167.268 | -13.802 | 125.178 | 0.58267
27.0018 | 15.6839 | 166.257 | -13.8557 | 125.524 | 0.57946
28.0014 | 15.6762 | 165.219 | -13.8209 | 124.878 | 0.58231
29.0014 | 15.6726 | 164.201 | -13.8206 | 124.504 | 0.58257
30.0013 | 15.6653 | 163.172 | -13.8595 | 124.194 | 0.58046
31.0022 | 15.6583 | 162.159 | -13.7731 | 123.396 | 0.58673
32.0013 | 15.6567 | 161.092 | -13.7156 | 123.362 | 0.59074
33.0014 | 15.6484 | 160.084 | -13.7657 | 122.436 | 0.58791
34.0016 | 15.6427 | 159.072 | -13.62 | 121.845 | 0.59825
35.0013 | 15.637 | 158.048 | -13.5779 | 121.558 | 0.60155
36.0014 | 15.633 | 157.051 | -13.4849 | 121.204 | 0.60832
37.0014 | 15.6282 | 155.992 | -13.4339 | 120.973 | 0.61223
38.0013 | 15.6272 | 154.957 | -13.3935 | 121.401 | 0.61516
39.0012 | 15.6232 | 153.966 | -13.4209 | 121.254 | 0.61351
40.002 | 15.6231 | 152.943 | -13.3995 | 121.262 | 0.61503
41.0019 | 15.6232 | 151.951 | -13.387 | 121.236 | 0.61591
42.0011 | 15.6229 | 150.938 | -13.3784 | 121.206 | 0.61654
43.0017 | 15.6197 | 149.95 | -13.4312 | 121.206 | 0.61303
44.0012 | 15.6192 | 148.942 | -13.4332 | 121.047 | 0.61293
45.0017 | 15.6186 | 147.887 | -13.4281 | 120.284 | 0.61332
46.0017 | 15.6244 | 146.91 | -13.4967 | 121.31 | 0.60809
47.0013 | 15.6229 | 145.917 | -13.5185 | 120.213 | 0.60667
48.0016 | 15.6234 | 144.875 | -13.5474 | 121.195 | 0.60461
49.0013 | 15.6251 | 143.892 | -13.5432 | 120.441 | 0.60479
50.0015 | 15.6252 | 142.891 | -13.6403 | 121.01 | 0.59805
51.0006 | 15.6272 | 141.901 | -13.773 | 121.232 | 0.58884
52.0016 | 15.6311 | 140.9 | -13.7799 | 121.567 | 0.58811
53.0017 | 15.6301 | 139.907 | -13.9091 | 121.44 | 0.57949
54.0018 | 15.634 | 138.95 | -13.9108 | 120.747 | 0.57912
55.0012 | 15.6318 | 137.945 | -14.0516 | 120.863 | 0.56994
56.0013 | 15.6294 | 136.942 | -14.1047 | 120.388 | 0.56662
57.001 | 15.6328 | 136.005 | -14.2848 | 120.045 | 0.55477
58.0013 | 15.6291 | 135.025 | -14.4115 | 119.851 | 0.54696
59.0017 | 15.6268 | 134.03 | -14.6389 | 119.464 | 0.53296
60.0015 | 15.6275 | 133.077 | -14.7216 | 118.645 | 0.52787
61.0023 | 15.6276 | 132.084 | -14.9044 | 117.653 | 0.51686
62.0011 | 15.6241 | 131.118 | -15.0683 | 116.61 | 0.50739
63.0017 | 15.6207 | 130.124 | -15.2602 | 114.875 | 0.4965
64.0017 | 15.6205 | 129.137 | -15.3367 | 113.037 | 0.49215
65.0012 | 15.6167 | 128.168 | -15.483 | 111.865 | 0.48414
66.0019 | 15.6123 | 127.211 | -15.4985 | 109.985 | 0.48352
67.0018 | 15.6092 | 126.198 | -15.5674 | 107.697 | 0.47987
68.0016 | 15.6069 | 125.217 | -15.6266 | 106.913 | 0.47673
69.0013 | 15.6057 | 124.239 | -15.7164 | 105.754 | 0.47189
70.0017 | 15.605 | 123.241 | -15.739 | 104.442 | 0.47071
71.0008 | 15.6046 | 122.277 | -15.7566 | 102.226 | 0.46978
72.0014 | 15.602 | 121.286 | -15.8546 | 101.911 | 0.46464
73.0011 | 15.6006 | 120.317 | -15.9123 | 99.7429 | 0.46164
74.0013 | 15.5994 | 119.357 | -15.8959 | 98.8847 | 0.46257
75.0016 | 15.5972 | 118.359 | -15.9169 | 97.0588 | 0.46158
76.002 | 15.5913 | 117.381 | -15.7785 | 95.3297 | 0.46931
77.0018 | 15.5905 | 116.415 | -15.8243 | 94.2254 | 0.46689
78.0014 | 15.5885 | 115.41 | -15.7077 | 93.4409 | 0.47331
79.0014 | 15.587 | 114.424 | -15.6381 | 92.2547 | 0.4772
80.0014 | 15.5854 | 113.441 | -15.5465 | 91.1735 | 0.48235
81.0013 | 15.5817 | 112.486 | -15.4686 | 89.7995 | 0.4869
82.001 | 15.5797 | 111.48 | -15.3095 | 89.1355 | 0.49602
83.0015 | 15.5785 | 110.43 | -15.2227 | 88.8826 | 0.50108
84.0017 | 15.5726 | 109.465 | -15.0266 | 87.4857 | 0.51287
85.0013 | 15.5702 | 108.454 | -14.9561 | 86.8765 | 0.5172
86.0016 | 15.5719 | 107.456 | -14.6861 | 87.0797 | 0.53344
87.0019 | 15.5716 | 106.448 | -14.6537 | 85.8269 | 0.53544
88.0014 | 15.5732 | 105.443 | -14.4137 | 85.5476 | 0.55035
89.0017 | 15.575 | 104.453 | -14.3081 | 85.4159 | 0.55698
90.0011 | 15.5719 | 103.494 | -14.1003 | 84.8071 | 0.57068
91.0011 | 15.57 | 102.489 | -13.9944 | 84.901 | 0.57781
92.0013 | 15.5712 | 101.489 | -13.8894 | 85.0082 | 0.58476
93.0013 | 15.569 | 100.496 | -13.8053 | 84.7914 | 0.59061
94.001 | 15.5676 | 99.5146 | -13.6776 | 84.1299 | 0.59945
95.0017 | 15.5671 | 98.531 | -13.5394 | 84.0416 | 0.60911
96.0016 | 15.5633 | 97.5274 | -13.4707 | 84.4527 | 0.61423
97.0016 | 15.5655 | 96.5364 | -13.44 | 84.4436 | 0.61625
98.0015 | 15.5619 | 95.5567 | -13.3714 | 84.7564 | 0.6214
99.0011 | 15.5644 | 94.5546 | -13.288 | 85.0609 | 0.62721
100.002 | 15.5668 | 93.5722 | -13.2559 | 85.3616 | 0.62936
101.002 | 15.5645 | 92.5597 | -13.2835 | 85.3591 | 0.62753
102.002 | 15.5641 | 91.5703 | -13.3078 | 85.9896 | 0.6258
103.001 | 15.564 | 90.5613 | -13.3347 | 86.6959 | 0.62388
104.002 | 15.5639 | 89.5778 | -13.3408 | 86.7298 | 0.62344
105.002 | 15.5615 | 88.5973 | -13.3798 | 86.1334 | 0.62082
106.002 | 15.5568 | 87.59 | -13.4014 | 87.265 | 0.61961
107.002 | 15.5605 | 86.6204 | -13.4408 | 87.181 | 0.61654
108.001 | 15.5567 | 85.6099 | -13.4459 | 89.4175 | 0.61645
109.002 | 15.556 | 84.6406 | -13.5401 | 89.6518 | 0.60984
110.001 | 15.5563 | 83.633 | -13.566 | 90.5875 | 0.60801
111.001 | 15.553 | 82.6164 | -13.5431 | 91.2891 | 0.60984
112.001 | 15.5525 | 81.597 | -13.57 | 92.6114 | 0.608
113.001 | 15.5514 | 80.591 | -13.6792 | 93.1261 | 0.60047
114.002 | 15.5508 | 79.6203 | -13.6511 | 93.9911 | 0.60245
115.001 | 15.55 | 78.6427 | -13.6973 | 94.8462 | 0.59931
116.001 | 15.5502 | 77.6432 | -13.8225 | 96.4907 | 0.59072
117.001 | 15.5443 | 76.6382 | -13.8569 | 97.917 | 0.58877
118.002 | 15.5441 | 75.625 | -14.0272 | 97.9634 | 0.57735
119.002 | 15.5451 | 74.6212 | -14.1947 | 99.262 | 0.56625
120.001 | 15.54 | 73.6292 | -14.2954 | 99.9675 | 0.56005
121.002 | 15.5403 | 72.6212 | -14.5076 | 101.155 | 0.54651
122.001 | 15.5359 | 71.5715 | -14.5454 | 102.377 | 0.5444
123.001 | 15.5402 | 70.5707 | -14.7412 | 103.474 | 0.532
124.001 | 15.5351 | 69.5811 | -14.8451 | 104.181 | 0.52598
125.002 | 15.5332 | 68.5798 | -15.0815 | 105.163 | 0.51196
126.002 | 15.5343 | 67.5562 | -15.1872 | 106.52 | 0.5057
127.001 | 15.5271 | 66.5272 | -15.3989 | 107.786 | 0.49393
128.001 | 15.5299 | 65.5335 | -15.6464 | 109.731 | 0.47989
129.001 | 15.5293 | 64.53 | -15.6712 | 111.245 | 0.47855
130.001 | 15.5331 | 63.5107 | -15.9522 | 111.945 | 0.46311
131.002 | 15.5332 | 62.5336 | -16.1485 | 113.68 | 0.45275
132.001 | 15.5363 | 61.5033 | -16.2874 | 115.887 | 0.4454
133.001 | 15.5358 | 60.478 | -16.5322 | 117.308 | 0.43305
134.001 | 15.5389 | 59.4913 | -16.6632 | 119.685 | 0.42641
135.001 | 15.5423 | 58.48 | -17.0752 | 120.621 | 0.40649
136.002 | 15.5419 | 57.4613 | -17.3664 | 123.68 | 0.3931
137.001 | 15.5479 | 56.4623 | -17.6483 | 124.113 | 0.38028
138.001 | 15.5503 | 55.454 | -17.9374 | 126.804 | 0.36773
139.001 | 15.5575 | 54.4543 | -18.1312 | 128.582 | 0.35931
140.001 | 15.5615 | 53.4473 | -18.414 | 129.954 | 0.34764
141.002 | 15.5651 | 52.4835 | -18.6734 | 132.187 | 0.33727
142.001 | 15.5652 | 51.4509 | -19.0179 | 133.752 | 0.32415
143.002 | 15.5707 | 50.4551 | -19.3771 | 135.93 | 0.31082
144.001 | 15.5743 | 49.5108 | -19.5822 | 138.64 | 0.30343
145.001 | 15.5768 | 48.5146 | -20.3173 | 140.278 | 0.27872
146.002 | 15.5817 | 47.4905 | -20.7009 | 143.382 | 0.26653
147.001 | 15.5844 | 46.4983 | -20.5734 | 144.569 | 0.27039
148.001 | 15.5849 | 45.5253 | -21.4256 | 148.956 | 0.2451
149.001 | 15.5877 | 44.5385 | -22.0843 | 150.785 | 0.22713
150.001 | 15.5941 | 43.5557 | -22.5642 | 155.585 | 0.21476
151.002 | 15.5956 | 42.5543 | -22.9927 | 156.455 | 0.20439
152.001 | 15.599 | 41.5807 | -23.2912 | 162.267 | 0.1974
153.001 | 15.6025 | 40.6122 | -24.1344 | 167.289 | 0.17907
154.002 | 15.6024 | 39.611 | -24.1342 | 172.502 | 0.17907
155.001 | 15.6069 | 38.5823 | -24.8601 | -179.462 | 0.16463
156.001 | 15.6109 | 37.5846 | -25.2083 | -174.355 | 0.15809
157.001 | 15.6151 | 36.5487 | -26.1762 | -164.714 | 0.14135
158.001 | 15.6196 | 35.5173 | -26.2482 | -155.659 | 0.14011
159.001 | 15.6272 | 34.5442 | -26.8694 | -149.855 | 0.13032
160.001 | 15.634 | 33.5112 | -27.4377 | -143.778 | 0.12197
161.002 | 15.6381 | 32.5631 | -27.6542 | -141.527 | 0.11891
162.001 | 15.6433 | 31.5626 | -27.4906 | -132.206 | 0.1211
163.001 | 15.65 | 30.5556 | -26.5346 | -123.932 | 0.13509
164.002 | 15.6537 | 29.5737 | -26.1094 | -118.671 | 0.14181
165.002 | 15.6526 | 28.5257 | -25.4155 | -112.5 | 0.15362
166.002 | 15.6574 | 27.5524 | -25.2672 | -104.989 | 0.15618
167.002 | 15.6615 | 26.5825 | -24.8438 | -98.5956 | 0.1639
168.001 | 15.6677 | 25.554 | -24.4326 | -93.9422 | 0.17173
169.001 | 15.6731 | 24.5863 | -23.9327 | -89.0815 | 0.18179
170.002 | 15.6722 | 23.6012 | -23.3475 | -83.6269 | 0.19448
171.002 | 15.6791 | 22.5795 | -22.5191 | -81.3727 | 0.21377
172.002 | 15.6832 | 21.5631 | -22.4646 | -76.9016 | 0.21502
173.001 | 15.6885 | 20.5178 | -21.3888 | -73.6997 | 0.24323
174.002 | 15.6942 | 19.5082 | -21.1055 | -69.1904 | 0.25112
175.002 | 15.699 | 18.5527 | -20.6903 | -66.1097 | 0.26328
176.001 | 15.7032 | 17.5438 | -19.8144 | -63.8304 | 0.29107
177.002 | 15.7044 | 16.5192 | -19.1877 | -61.3837 | 0.31281
178.001 | 15.7086 | 15.5109 | -18.7956 | -58.0478 | 0.3271
179.001 | 15.7143 | 14.5011 | -18.2585 | -56.0682 | 0.34774
180.001 | 15.715 | 13.4622 | -17.9029 | -53.6264 | 0.36225
181.002 | 15.7222 | 12.4854 | -17.55 | -52.2703 | 0.37697
182.001 | 15.7282 | 11.4618 | -17.0268 | -50.4441 | 0.4001
183.002 | 15.7312 | 10.4726 | -16.631 | -49.7854 | 0.41862
184.002 | 15.7342 | 9.4924 | -16.1662 | -48.0368 | 0.44149
185.002 | 15.7345 | 8.4852 | -15.7262 | -47.4772 | 0.46442
186.001 | 15.7396 | 7.4501 | -15.5134 | -45.555 | 0.47567
187.002 | 15.7443 | 6.4172 | -15.2559 | -44.2139 | 0.48972
188.002 | 15.7503 | 5.4131 | -14.8575 | -43.4542 | 0.51237
189.001 | 15.7582 | 4.4081 | -14.6619 | -42.3803 | 0.52356
190.002 | 15.7575 | 3.4212 | -14.2132 | -41.915 | 0.55139
191.002 | 15.7595 | 2.3882 | -13.9103 | -41.364 | 0.57083
192.001 | 15.7633 | 1.3715 | -13.6098 | -40.2243 | 0.59069
193.001 | 15.7628 | 0.37387 | -13.2841 | -39.6831 | 0.6133
194.002 | 15.7639 | -0.62761 | -13.2267 | -37.7308 | 0.6173
195.001 | 15.7638 | -1.6581 | -13.0359 | -37.7211 | 0.63102
196.001 | 15.7704 | -2.6593 | -12.8322 | -37.6252 | 0.64553
197.001 | 15.7702 | -3.697 | -12.7656 | -37.0483 | 0.65051
198.001 | 15.7737 | -4.709 | -12.5258 | -37.1558 | 0.66848
199.002 | 15.7752 | -5.7346 | -12.4726 | -36.1447 | 0.67247
200.002 | 15.7796 | -6.7383 | -12.2588 | -35.8194 | 0.6889
201.001 | 15.7808 | -7.7378 | -12.0398 | -34.9597 | 0.70641
202.002 | 15.7829 | -8.7341 | -11.9597 | -34.1588 | 0.71279
203.002 | 15.7867 | -9.7504 | -11.8752 | -33.5309 | 0.71945
204.001 | 15.7868 | -10.7196 | -11.9094 | -32.3644 | 0.71661
205.002 | 15.7869 | -11.7284 | -11.8613 | -32.551 | 0.72058
206.001 | 15.7869 | -12.7392 | -11.8383 | -32.6463 | 0.72249
207.001 | 15.7855 | -13.7412 | -11.8019 | -32.1992 | 0.72565
208.001 | 15.7896 | -14.7835 | -11.824 | -31.5959 | 0.72347
209.002 | 15.7936 | -15.7551 | -11.7916 | -31.1137 | 0.72583
210.002 | 15.7951 | -16.7467 | -11.8286 | -30.1859 | 0.72262
211.001 | 15.7977 | -17.7163 | -11.8996 | -30.3485 | 0.71651
212.001 | 15.7975 | -18.7135 | -12.0192 | -29.6459 | 0.70672
213.002 | 15.8012 | -19.7173 | -12.0702 | -29.0343 | 0.70228
214.002 | 15.8016 | -20.7294 | -12.1414 | -29.3979 | 0.69651
215.002 | 15.8041 | -21.736 | -12.2268 | -29.3322 | 0.68949
216.001 | 15.8041 | -22.7311 | -12.3181 | -29.0461 | 0.68227
217.002 | 15.8066 | -23.7312 | -12.4006 | -29.077 | 0.67562
218.002 | 15.8102 | -24.7025 | -12.5805 | -28.3445 | 0.66148
219.002 | 15.8167 | -25.712 | -12.6869 | -28.7517 | 0.65293
220.002 | 15.8204 | -26.6914 | -12.7713 | -27.7958 | 0.64634
221.001 | 15.8196 | -27.6009 | -12.9479 | -26.8422 | 0.63338
222.002 | 15.825 | -28.606 | -13.1667 | -26.2733 | 0.61722
223.002 | 15.8272 | -29.6222 | -13.3469 | -26.0704 | 0.60439
224.002 | 15.8358 | -30.5871 | -13.5007 | -26.059 | 0.59318
225.001 | 15.84 | -31.5476 | -13.7217 | -26.1046 | 0.57799
226.002 | 15.8462 | -32.5448 | -13.871 | -25.4816 | 0.56773
227.001 | 15.8537 | -33.5597 | -14.1019 | -25.5003 | 0.55234
228.001 | 15.8562 | -34.5445 | -14.1914 | -25.1796 | 0.54652
229.002 | 15.8632 | -35.5379 | -14.4157 | -24.6657 | 0.53216
230.001 | 15.8702 | -36.5188 | -14.6567 | -24.7887 | 0.51717
231.002 | 15.8739 | -37.4962 | -15.0468 | -24.3352 | 0.49423
232.001 | 15.8805 | -38.4934 | -15.2419 | -23.4406 | 0.48287
233.002 | 15.8878 | -39.4856 | -15.6271 | -25.1932 | 0.46153
234.002 | 15.8967 | -40.5107 | -15.8995 | -24.6159 | 0.44682
235.001 | 15.8984 | -41.5085 | -15.9691 | -24.8722 | 0.44316
236.002 | 15.903 | -42.4732 | -16.1932 | -24.9072 | 0.43164
237.001 | 15.9108 | -43.5127 | -16.3681 | -25.3487 | 0.42265
238.002 | 15.9196 | -44.5008 | -16.614 | -27.6969 | 0.41044
239.002 | 15.9185 | -45.4328 | -16.8388 | -27.3389 | 0.4
240.002 | 15.9304 | -46.4286 | -17.1283 | -28.2235 | 0.38635
241.002 | 15.9334 | -47.4136 | -17.3589 | -27.9555 | 0.3761
242.001 | 15.9388 | -48.391 | -17.7682 | -29.8688 | 0.35856
243.002 | 15.9432 | -49.4046 | -18.1703 | -30.6787 | 0.34216
244.001 | 15.942 | -50.4111 | -18.5124 | -32.8224 | 0.32899
245.001 | 15.9467 | -51.3945 | -18.8618 | -32.5414 | 0.31584
246.002 | 15.9492 | -52.3867 | -19.2253 | -35.5311 | 0.30281
247.002 | 15.9498 | -53.403 | -19.5719 | -37.8097 | 0.29094
248.002 | 15.9512 | -54.3863 | -19.6286 | -39.7588 | 0.289
249.002 | 15.9544 | -55.3803 | -19.9502 | -41.9132 | 0.27839
250.001 | 15.9569 | -56.3925 | -20.0502 | -44.6208 | 0.27512
251.001 | 15.96 | -57.3801 | -20.2451 | -45.6148 | 0.26892
252.002 | 15.9622 | -58.4295 | -20.5208 | -49.4496 | 0.26045
253.002 | 15.9663 | -59.4248 | -20.5857 | -52.6912 | 0.25839
254.002 | 15.9695 | -60.4579 | -20.8295 | -56.2005 | 0.25115
255.001 | 15.9731 | -61.4671 | -21.0423 | -58.8071 | 0.24496
256.002 | 15.9755 | -62.467 | -21.0084 | -62.5599 | 0.24586
257.002 | 15.9764 | -63.4648 | -21.1834 | -63.5143 | 0.24093
258.001 | 15.9784 | -64.4731 | -20.9882 | -68.1469 | 0.24635
259.001 | 15.9817 | -65.4837 | -20.979 | -71.4984 | 0.24651
260.002 | 15.9799 | -66.5086 | -20.7405 | -77.1006 | 0.25343
261.001 | 15.9828 | -67.4913 | -20.6708 | -79.2627 | 0.25539
262.001 | 15.9801 | -68.5169 | -20.4418 | -81.9808 | 0.26229
263.002 | 15.9788 | -69.5145 | -20.0599 | -84.4385 | 0.27412
264.002 | 15.9791 | -70.5055 | -19.8307 | -89.2441 | 0.28144
265.001 | 15.979 | -71.5271 | -19.5802 | -90.6864 | 0.28968
266.001 | 15.9817 | -72.5745 | -19.4116 | -91.7733 | 0.29527
267.001 | 15.9806 | -73.5647 | -19.1185 | -93.5963 | 0.30545
268.001 | 15.9778 | -74.5757 | -18.8222 | -95.9131 | 0.31615
269.001 | 15.9768 | -75.6104 | -18.4852 | -98.0727 | 0.3287
270.001 | 15.9734 | -76.6242 | -17.9567 | -99.7268 | 0.34946
271.002 | 15.9707 | -77.6381 | -17.8065 | -100.562 | 0.35567
272.001 | 15.9693 | -78.6624 | -17.4041 | -102.748 | 0.3726
273.001 | 15.9629 | -79.68 | -17.0546 | -103.142 | 0.38819
274.002 | 15.9597 | -80.6971 | -16.7312 | -104.296 | 0.40307
275.001 | 15.9537 | -81.6834 | -16.3885 | -106.216 | 0.41958
276.001 | 15.9529 | -82.7103 | -16.0513 | -106.488 | 0.43624
277.002 | 15.9471 | -83.7017 | -15.8858 | -107.467 | 0.44493
278.001 | 15.9439 | -84.702 | -15.6948 | -108.02 | 0.455
279.001 | 15.9394 | -85.7393 | -15.5015 | -107.106 | 0.46548
280.002 | 15.9348 | -86.7225 | -15.2728 | -106.773 | 0.47816
281.001 | 15.9356 | -87.7384 | -15.1702 | -108.206 | 0.4838
282.002 | 15.9282 | -88.7717 | -15.031 | -106.743 | 0.49204
283.002 | 15.926 | -89.7798 | -14.9188 | -106.835 | 0.49857
284.002 | 15.919 | -90.7943 | -14.7387 | -107.879 | 0.50943
285.001 | 15.913 | -91.8061 | -14.6846 | -107.479 | 0.51297
286.001 | 15.9079 | -92.8093 | -14.6144 | -107.329 | 0.51744
287.001 | 15.9033 | -93.82 | -14.5222 | -107.085 | 0.52324
288.002 | 15.8945 | -94.8064 | -14.3904 | -107.457 | 0.53178
289.002 | 15.8901 | -95.8483 | -14.3804 | -106.955 | 0.53267
290.001 | 15.8845 | -96.8126 | -14.3033 | -106.993 | 0.53777
291.002 | 15.8833 | -97.8554 | -14.302 | -107.174 | 0.53792
292.002 | 15.8789 | -98.794 | -14.2352 | -106.725 | 0.54235
293.002 | 15.8779 | -99.7968 | -14.1844 | -106.072 | 0.5456
294.002 | 15.8725 | -100.787 | -14.2777 | -104.862 | 0.5401
295.002 | 15.8714 | -101.767 | -14.299 | -105.86 | 0.53885
296.001 | 15.8692 | -102.775 | -14.3384 | -104.658 | 0.53654
297.002 | 15.865 | -103.76 | -14.2977 | -104.479 | 0.53932
298.001 | 15.8594 | -104.755 | -14.4021 | -104.096 | 0.53322
299.002 | 15.8609 | -105.723 | -14.3681 | -104.423 | 0.53522
300.001 | 15.859 | -106.732 | -14.5376 | -105.053 | 0.52499
301.001 | 15.8536 | -107.74 | -14.6861 | -104.43 | 0.5164
302.001 | 15.8534 | -108.708 | -14.8768 | -104.78 | 0.50519
303.001 | 15.8462 | -109.697 | -14.9958 | -105.406 | 0.49873
304.002 | 15.847 | -110.678 | -15.3098 | -104.217 | 0.48096
305.002 | 15.845 | -111.661 | -15.3883 | -104.739 | 0.47675
306.002 | 15.8388 | -112.633 | -15.6113 | -103.819 | 0.46499
307.002 | 15.8446 | -113.67 | -15.837 | -103.227 | 0.45275
308.002 | 15.8471 | -114.648 | -16.2032 | -103.347 | 0.43393
309.001 | 15.8454 | -115.628 | -16.3889 | -101.767 | 0.42483
310.001 | 15.847 | -116.669 | -16.738 | -102.441 | 0.40801
311.002 | 15.8487 | -117.623 | -16.9529 | -101.535 | 0.39796
312.002 | 15.8467 | -118.633 | -17.3764 | -100.117 | 0.3791
313.002 | 15.8466 | -119.64 | -17.8561 | -100.487 | 0.35874
314.002 | 15.8459 | -120.615 | -18.2884 | -98.0037 | 0.34134
315.002 | 15.8511 | -121.648 | -18.5852 | -99.3128 | 0.32967
316.002 | 15.8534 | -122.628 | -19.3175 | -97.2465 | 0.30293
317.001 | 15.8539 | -123.635 | -19.8782 | -96.8476 | 0.28397
318.002 | 15.8592 | -124.635 | -20.2247 | -95.14 | 0.2727
319.001 | 15.8563 | -125.656 | -20.7978 | -94.249 | 0.25537
320.001 | 15.8615 | -126.649 | -21.3844 | -92.9809 | 0.23855
321.001 | 15.8611 | -127.644 | -22.0144 | -89.8271 | 0.22187
322.001 | 15.8646 | -128.67 | -22.5147 | -88.63 | 0.20936
323.001 | 15.8612 | -129.676 | -23.3923 | -88.7978 | 0.18932
324.002 | 15.8653 | -130.68 | -24.0142 | -87.7627 | 0.17615
325.002 | 15.8637 | -131.656 | -25.0862 | -85.7957 | 0.15573
326.002 | 15.8622 | -132.645 | -26.3175 | -83.8922 | 0.13517
327.001 | 15.8604 | -133.658 | -27.6388 | -81.1385 | 0.11612
328.002 | 15.8637 | -134.661 | -29.0369 | -75.928 | 0.098815
329.001 | 15.8634 | -135.646 | -30.4451 | -71.4386 | 0.084028
330.002 | 15.8576 | -136.681 | -31.5023 | -62.82 | 0.074447
331.001 | 15.8638 | -137.636 | -35.2066 | -47.303 | 0.048565
332.002 | 15.8588 | -138.631 | -36.2939 | -26.6804 | 0.042876
333.001 | 15.8595 | -139.617 | -37.6134 | 7.152 | 0.03683
334.002 | 15.8582 | -140.632 | -36.5089 | 31.537 | 0.041829
335.002 | 15.8566 | -141.669 | -33.5386 | 57.6509 | 0.058896
336.002 | 15.8557 | -142.632 | -32.2771 | 69.4566 | 0.06811
337.002 | 15.8546 | -143.66 | -30.5622 | 67.0273 | 0.082986
338.001 | 15.8549 | -144.65 | -28.5506 | 77.5721 | 0.10461
339.002 | 15.8552 | -145.633 | -27.1389 | 85.6889 | 0.12307
340.002 | 15.8555 | -146.666 | -26.0337 | 83.4932 | 0.13976
341.002 | 15.8585 | -147.649 | -25.2304 | 84.7571 | 0.15325
342.002 | 15.8551 | -148.691 | -24.3298 | 86.3836 | 0.17006
343.002 | 15.8551 | -149.679 | -23.6762 | 88.2262 | 0.18335
344.002 | 15.8544 | -150.668 | -23.3307 | 90.2459 | 0.19081
345.003 | 15.8504 | -151.634 | -22.5678 | 92.2391 | 0.20843
346.002 | 15.8514 | -152.641 | -21.9579 | 94.6899 | 0.22357
347.002 | 15.848 | -153.63 | -21.2179 | 95.7459 | 0.24355
348.002 | 15.8505 | -154.592 | -20.5864 | 98.0587 | 0.26184
349.001 | 15.8475 | -155.559 | -20.2211 | 98.0813 | 0.27318
350.002 | 15.8458 | -156.562 | -19.6254 | 100.701 | 0.29263
351.002 | 15.8487 | -157.535 | -19.1546 | 101.753 | 0.30883
352.001 | 15.844 | -158.564 | -18.5501 | 103.135 | 0.33128
353.002 | 15.8393 | -159.577 | -18.2578 | 105.641 | 0.34281
354.001 | 15.8352 | -160.582 | -18.1155 | 106.706 | 0.34863
355.002 | 15.8289 | -161.572 | -17.7243 | 108.796 | 0.36497
356.002 | 15.83 | -162.592 | -17.356 | 110.001 | 0.38073
357.002 | 15.8273 | -163.586 | -17.0705 | 111.269 | 0.39357
358.002 | 15.8262 | -164.597 | -16.7692 | 112.285 | 0.40753
359.002 | 15.8219 | -165.403 | -16.552 | 113.283 | 0.41805
FREQ | 1.5908
CONICAL | CUTTHETA= | 8
ANGLE | RHC | RPHD | LHC | LPHD | AXIAL
0.0008 | 15.8378 | 160.414 | -14.6682 | 63.0528 | 0.51841
1.0015 | 15.8393 | 159.296 | -14.4968 | 63.8693 | 0.52865
2.0012 | 15.8339 | 158.337 | -14.1641 | 64.9988 | 0.54966
3.0013 | 15.8332 | 157.33 | -14.0077 | 65.5033 | 0.55969
4.0011 | 15.8316 | 156.302 | -13.7798 | 66.5129 | 0.57469
5.0021 | 15.827 | 155.347 | -13.6699 | 67.2573 | 0.58232
6.0017 | 15.8231 | 154.345 | -13.3501 | 68.2535 | 0.60445
7.0006 | 15.8171 | 153.328 | -13.097 | 68.5961 | 0.62277
8.0015 | 15.8158 | 152.381 | -12.9824 | 69.2019 | 0.63114
9.0019 | 15.8095 | 151.359 | -12.8554 | 70.4177 | 0.64091
10.001 | 15.803 | 150.368 | -12.7521 | 70.197 | 0.64907
11.0017 | 15.7959 | 149.374 | -12.6373 | 70.6563 | 0.65825
12.0013 | 15.7904 | 148.328 | -12.5877 | 71.2591 | 0.66245
13.0014 | 15.786 | 147.336 | -12.3938 | 72.1985 | 0.67776
14.0015 | 15.7832 | 146.3 | -12.4073 | 72.5046 | 0.67692
15.0011 | 15.7765 | 145.314 | -12.255 | 73.3488 | 0.68944
16.0015 | 15.7751 | 144.308 | -12.2838 | 73.6232 | 0.68726
17.002 | 15.7647 | 143.295 | -12.1764 | 74.4123 | 0.69666
18.0014 | 15.7572 | 142.326 | -12.1321 | 74.7603 | 0.70084
19.0012 | 15.7528 | 141.325 | -12.0166 | 75.1891 | 0.71058
20.0013 | 15.7461 | 140.355 | -11.7941 | 75.3401 | 0.72961
21.0014 | 15.7424 | 139.38 | -11.9039 | 75.6246 | 0.72074
22.0013 | 15.7348 | 138.388 | -11.9308 | 75.843 | 0.71914
23.0014 | 15.7271 | 137.384 | -11.7981 | 75.5935 | 0.73087
24.0011 | 15.7214 | 136.393 | -11.8215 | 75.7108 | 0.72938
25.002 | 15.7163 | 135.411 | -11.7512 | 75.7012 | 0.73575
26.0014 | 15.7094 | 134.376 | -11.7898 | 75.6726 | 0.73306
27.0018 | 15.6993 | 133.397 | -11.7207 | 75.9123 | 0.73979
28.0014 | 15.6951 | 132.376 | -11.6945 | 76.0067 | 0.74239
29.0014 | 15.6826 | 131.396 | -11.6286 | 75.9714 | 0.74913
30.0013 | 15.6755 | 130.359 | -11.6533 | 76.005 | 0.7476
31.0022 | 15.6704 | 129.353 | -11.6571 | 75.4454 | 0.74772
32.0013 | 15.6629 | 128.335 | -11.6713 | 75.7806 | 0.74714
33.0014 | 15.6552 | 127.371 | -11.636 | 75.55 | 0.75086
34.0016 | 15.6512 | 126.342 | -11.6469 | 75.7934 | 0.75026
35.0013 | 15.6429 | 125.388 | -11.5306 | 75.622 | 0.76111
36.0014 | 15.6379 | 124.35 | -11.5295 | 75.1583 | 0.76165
37.0014 | 15.6291 | 123.36 | -11.4439 | 75.2168 | 0.76998
38.0013 | 15.6255 | 122.348 | -11.4895 | 75.8562 | 0.76626
39.0012 | 15.62 | 121.351 | -11.3442 | 75.5321 | 0.7797
40.002 | 15.6124 | 120.311 | -11.2606 | 75.4039 | 0.78793
41.0019 | 15.6101 | 119.314 | -11.2655 | 76.1042 | 0.7877
42.0011 | 15.6095 | 118.31 | -11.3383 | 76.5912 | 0.78117
43.0017 | 15.6033 | 117.258 | -11.3755 | 77.4679 | 0.77839
44.0012 | 15.598 | 116.278 | -11.3168 | 77.5109 | 0.78415
45.0017 | 15.5925 | 115.279 | -11.2854 | 77.9042 | 0.78749
46.0017 | 15.5953 | 114.284 | -11.3903 | 78.1485 | 0.77778
47.0013 | 15.5872 | 113.25 | -11.3422 | 78.8127 | 0.78283
48.0016 | 15.5874 | 112.239 | -11.4309 | 79.4084 | 0.77485
49.0013 | 15.5839 | 111.223 | -11.4171 | 79.6247 | 0.7764
50.0015 | 15.5817 | 110.192 | -11.4286 | 79.662 | 0.77556
51.0006 | 15.5798 | 109.195 | -11.4814 | 81.2327 | 0.77103
52.0016 | 15.5797 | 108.177 | -11.5441 | 81.1251 | 0.76548
53.0017 | 15.5782 | 107.179 | -11.5517 | 81.5978 | 0.76494
54.0018 | 15.5817 | 106.169 | -11.708 | 82.1873 | 0.75098
55.0012 | 15.5795 | 105.19 | -11.7163 | 82.1424 | 0.75046
56.0013 | 15.5748 | 104.212 | -11.8009 | 82.3516 | 0.74357
57.001 | 15.5732 | 103.225 | -11.9272 | 82.6947 | 0.73296
58.0013 | 15.5732 | 102.232 | -12.145 | 83.2694 | 0.71479
59.0017 | 15.5757 | 101.255 | -12.2222 | 84.1857 | 0.70826
60.0015 | 15.5729 | 100.292 | -12.4415 | 84.4022 | 0.6908
61.0023 | 15.5728 | 99.3239 | -12.5722 | 84.8613 | 0.68048
62.0011 | 15.5696 | 98.3208 | -12.7986 | 84.6728 | 0.66321
63.0017 | 15.5687 | 97.3882 | -13.0539 | 84.575 | 0.64404
64.0017 | 15.5693 | 96.3752 | -13.4204 | 85.1888 | 0.61736
65.0012 | 15.5666 | 95.4372 | -13.6388 | 84.614 | 0.60221
66.0019 | 15.5596 | 94.4562 | -14.019 | 84.964 | 0.57686
67.0018 | 15.557 | 93.4885 | -14.1981 | 83.5021 | 0.56525
68.0016 | 15.5545 | 92.4988 | -14.5296 | 82.7158 | 0.54423
69.0013 | 15.5557 | 91.5153 | -14.7824 | 82.8462 | 0.52853
70.0017 | 15.5543 | 90.4899 | -14.9847 | 81.9297 | 0.51645
71.0008 | 15.5565 | 89.5445 | -15.2185 | 81.2744 | 0.5026
72.0014 | 15.5516 | 88.5453 | -15.5071 | 80.6846 | 0.48643
73.0011 | 15.5515 | 87.5287 | -15.6451 | 79.6539 | 0.47877
74.0013 | 15.5498 | 86.5833 | -15.9908 | 79.1154 | 0.46017
75.0016 | 15.5489 | 85.585 | -16.0924 | 77.6185 | 0.45486
76.002 | 15.5485 | 84.5965 | -16.3545 | 76.4777 | 0.44135
77.0018 | 15.5457 | 83.603 | -16.5354 | 73.3903 | 0.4324
78.0014 | 15.548 | 82.6078 | -16.7754 | 73.9453 | 0.42049
79.0014 | 15.5448 | 81.6172 | -17.0446 | 71.8043 | 0.4078
80.0014 | 15.5471 | 80.6411 | -17.0669 | 68.357 | 0.40665
81.0013 | 15.5469 | 79.6678 | -17.1177 | 68.0467 | 0.40429
82.001 | 15.5453 | 78.6896 | -17.3013 | 65.8427 | 0.3959
83.0015 | 15.5434 | 77.6763 | -17.3303 | 64.0294 | 0.39467
84.0017 | 15.5392 | 76.6956 | -17.4309 | 60.869 | 0.39031
85.0013 | 15.5385 | 75.6919 | -17.3928 | 59.958 | 0.39206
86.0016 | 15.5359 | 74.6815 | -17.2524 | 57.8533 | 0.39857
87.0019 | 15.5359 | 73.6507 | -17.1623 | 54.6705 | 0.40273
88.0014 | 15.5344 | 72.6466 | -17.2701 | 54.1971 | 0.39783
89.0017 | 15.5366 | 71.6513 | -17.0754 | 53.2776 | 0.40675
90.0011 | 15.5354 | 70.6505 | -16.9888 | 50.7506 | 0.41088
91.0011 | 15.5349 | 69.6391 | -16.8616 | 49.1753 | 0.41697
92.0013 | 15.5364 | 68.6665 | -16.8323 | 47.9408 | 0.4183
93.0013 | 15.5371 | 67.6516 | -16.768 | 47.4749 | 0.42138
94.001 | 15.5377 | 66.687 | -16.6362 | 46.823 | 0.4278
95.0017 | 15.5413 | 65.6577 | -16.5332 | 45.1366 | 0.43272
96.0016 | 15.543 | 64.6699 | -16.4458 | 44.6164 | 0.43701
97.0016 | 15.5447 | 63.6838 | -16.3733 | 44.1301 | 0.4406
98.0015 | 15.5423 | 62.6995 | -16.3124 | 43.9499 | 0.44382
99.0011 | 15.5437 | 61.7238 | -16.2937 | 43.7287 | 0.4447
100.002 | 15.5441 | 60.7108 | -16.2856 | 42.9964 | 0.4451
101.002 | 15.544 | 59.7239 | -16.1272 | 42.9155 | 0.4533
102.002 | 15.5439 | 58.732 | -16.1524 | 42.4762 | 0.45199
103.001 | 15.5423 | 57.7091 | -16.1752 | 43.9408 | 0.45089
104.002 | 15.5454 | 56.7324 | -16.1585 | 44.2987 | 0.4516
105.002 | 15.5448 | 55.706 | -16.1293 | 44.4592 | 0.45315
106.002 | 15.5419 | 54.7467 | -16.1757 | 44.8566 | 0.45088
107.002 | 15.5463 | 53.7538 | -15.9851 | 45.2291 | 0.46066
108.001 | 15.5474 | 52.7755 | -16.117 | 45.595 | 0.45365
109.002 | 15.5438 | 51.7701 | -15.9288 | 45.3078 | 0.46379
110.001 | 15.5491 | 50.7853 | -16.0737 | 47.2906 | 0.45583
111.001 | 15.5446 | 49.8072 | -16.0668 | 46.4609 | 0.45643
112.001 | 15.5444 | 48.7939 | -16.1431 | 47.6275 | 0.45245
113.001 | 15.5435 | 47.8142 | -16.1364 | 48.4892 | 0.45284
114.002 | 15.5419 | 46.7967 | -16.1123 | 48.8342 | 0.45419
115.001 | 15.5478 | 45.8686 | -16.2037 | 49.9687 | 0.44913
116.001 | 15.5461 | 44.823 | -16.1489 | 50.7372 | 0.45206
117.001 | 15.5458 | 43.866 | -16.2094 | 51.2268 | 0.44893
118.002 | 15.5436 | 42.8642 | -16.3199 | 53.3302 | 0.44337
119.002 | 15.5454 | 41.852 | -16.3638 | 54.3291 | 0.44104
120.001 | 15.5467 | 40.8993 | -16.4652 | 55.29 | 0.43586
121.002 | 15.5442 | 39.8682 | -16.6441 | 56.0646 | 0.42708
122.001 | 15.5441 | 38.8684 | -16.7004 | 58.2304 | 0.42433
123.001 | 15.5458 | 37.8738 | -16.8567 | 58.7818 | 0.41668
124.001 | 15.5386 | 36.8773 | -17.0314 | 60.438 | 0.40872
125.002 | 15.5404 | 35.9006 | -17.1126 | 62.4633 | 0.40483
126.002 | 15.536 | 34.9138 | -17.1723 | 63.0972 | 0.40226
127.001 | 15.5307 | 33.9294 | -17.3896 | 65.7399 | 0.39256
128.001 | 15.5321 | 32.9201 | -17.4539 | 66.7928 | 0.3896
129.001 | 15.5337 | 31.9587 | -17.639 | 68.5039 | 0.38131
130.001 | 15.5292 | 30.9124 | -17.7201 | 69.7943 | 0.37796
131.002 | 15.5326 | 29.9351 | -17.9323 | 71.8125 | 0.36869
132.001 | 15.5312 | 28.909 | -18.1 | 73.5669 | 0.3617
133.001 | 15.5319 | 27.8851 | -18.2559 | 75.4806 | 0.35524
134.001 | 15.534 | 26.8952 | -18.3781 | 77.7123 | 0.35019
135.001 | 15.5371 | 25.9119 | -18.6638 | 78.5613 | 0.33873
136.002 | 15.5347 | 24.8879 | -18.8833 | 81.0655 | 0.33037
137.001 | 15.5327 | 23.8745 | -18.8579 | 83.8453 | 0.33141
138.001 | 15.5372 | 22.8671 | -19.1025 | 85.1269 | 0.32204
139.001 | 15.5404 | 21.861 | -19.4133 | 87.3507 | 0.3106
140.001 | 15.5392 | 20.888 | -19.7627 | 89.2853 | 0.29839
141.002 | 15.5415 | 19.8783 | -20.1827 | 90.4893 | 0.28423
142.001 | 15.5441 | 18.8637 | -20.2135 | 93.2919 | 0.28314
143.002 | 15.5412 | 17.8682 | -20.9275 | 94.6382 | 0.26088
144.001 | 15.5504 | 16.8551 | -21.2215 | 96.1489 | 0.25193
145.001 | 15.5504 | 15.9082 | -21.3783 | 99.1862 | 0.24742
146.002 | 15.5537 | 14.9115 | -21.6361 | 101.429 | 0.24009
147.001 | 15.5605 | 13.8997 | -22.0146 | 105.398 | 0.22967
148.001 | 15.5612 | 12.9264 | -22.5196 | 108.058 | 0.21668
149.001 | 15.563 | 11.9187 | -22.6965 | 112.51 | 0.21227
150.001 | 15.5682 | 10.9622 | -22.8941 | 115.783 | 0.20737
151.002 | 15.5698 | 9.9471 | -23.5392 | 121.405 | 0.19249
152.001 | 15.5761 | 8.957 | -24.0814 | 124.812 | 0.18071
153.001 | 15.5835 | 8.0026 | -24.2688 | 128.466 | 0.17671
154.002 | 15.5853 | 7.0135 | -24.7117 | 135.031 | 0.16788
155.001 | 15.5886 | 6.0185 | -24.7051 | 137.877 | 0.16795
156.001 | 15.5878 | 5.0145 | -25.0426 | 145.615 | 0.16156
157.001 | 15.5909 | 4.0432 | -25.1039 | 149.098 | 0.16037
158.001 | 15.5955 | 3.0222 | -25.1871 | 160.508 | 0.15876
159.001 | 15.5962 | 1.9872 | -25.5116 | 168.745 | 0.15292
160.001 | 15.5969 | 0.96491 | -25.6409 | 175.989 | 0.15065
161.002 | 15.603 | -0.068661 | -25.7104 | -177.946 | 0.14934
162.001 | 15.6081 | -1.032 | -26.0396 | -174.125 | 0.1437
163.001 | 15.6175 | -2.0972 | -25.8634 | -167.478 | 0.14649
164.002 | 15.6221 | -3.0817 | -25.7766 | -163.321 | 0.14788
165.002 | 15.628 | -4.0752 | -25.3328 | -158.633 | 0.15553
166.002 | 15.6307 | -5.0741 | -24.5976 | -154.786 | 0.16922
167.002 | 15.6364 | -6.0591 | -23.9105 | -146.581 | 0.18303
168.001 | 15.6448 | -7.125 | -23.7157 | -144.158 | 0.187
169.001 | 15.6474 | -8.0912 | -23.1375 | -137.245 | 0.19981
170.002 | 15.6546 | -9.1067 | -22.6801 | -133.484 | 0.21044
171.002 | 15.6611 | -10.1206 | -22.4416 | -129.987 | 0.21614
172.002 | 15.6622 | -11.1428 | -21.4818 | -124.619 | 0.24137
173.001 | 15.6702 | -12.1677 | -21.4603 | -122.217 | 0.24174
174.002 | 15.6714 | -13.2027 | -20.2982 | -119.086 | 0.27631
175.002 | 15.6757 | -14.1901 | -19.8851 | -117.744 | 0.28963
176.001 | 15.677 | -15.1855 | -19.1414 | -115.032 | 0.31548
177.002 | 15.6762 | -16.2015 | -18.7712 | -113.091 | 0.32925
178.001 | 15.6804 | -17.2097 | -18.5004 | -111.667 | 0.33951
179.001 | 15.6827 | -18.2566 | -17.8158 | -110.011 | 0.36727
180.001 | 15.684 | -19.2558 | -17.3673 | -108.216 | 0.38668
181.002 | 15.6853 | -20.2598 | -16.9386 | -106.214 | 0.40619
182.001 | 15.6907 | -21.3181 | -16.5182 | -104.86 | 0.42607
183.002 | 15.6924 | -22.306 | -16.0986 | -104.025 | 0.44708
184.002 | 15.6991 | -23.2935 | -15.6384 | -102.999 | 0.47106
185.002 | 15.6988 | -24.326 | -15.1236 | -101.803 | 0.49986
186.001 | 15.702 | -25.3521 | -14.9458 | -100.977 | 0.51001
187.002 | 15.7024 | -26.3703 | -14.6177 | -99.247 | 0.52963
188.002 | 15.7113 | -27.3937 | -14.3656 | -98.9001 | 0.54468
189.001 | 15.7137 | -28.4122 | -14.0312 | -98.2005 | 0.56592
190.002 | 15.7181 | -29.444 | -13.9484 | -97.2627 | 0.57105
191.002 | 15.7178 | -30.4525 | -13.5391 | -96.6765 | 0.59865
192.001 | 15.7251 | -31.4616 | -13.3263 | -95.6969 | 0.61299
193.001 | 15.7181 | -32.4144 | -13.0469 | -95.4107 | 0.63356
194.002 | 15.7164 | -33.4068 | -12.7894 | -94.3438 | 0.65277
195.001 | 15.7172 | -34.4403 | -12.6944 | -93.0064 | 0.65989
196.001 | 15.7186 | -35.4365 | -12.5179 | -92.9652 | 0.67334
197.001 | 15.7186 | -36.441 | -12.442 | -92.3749 | 0.67926
198.001 | 15.7241 | -37.4688 | -12.2905 | -92.109 | 0.69079
199.002 | 15.7212 | -38.5078 | -12.0611 | -92.4471 | 0.70953
200.002 | 15.7283 | -39.4908 | -11.9216 | -91.719 | 0.72044
201.001 | 15.7261 | -40.4929 | -11.8521 | -90.9495 | 0.72642
202.002 | 15.7312 | -41.4601 | -11.6114 | -90.738 | 0.74642
203.002 | 15.7321 | -42.4901 | -11.5619 | -90.1202 | 0.75061
204.001 | 15.7327 | -43.4582 | -11.4508 | -89.3546 | 0.76023
205.002 | 15.7337 | -44.4794 | -11.5201 | -88.8264 | 0.7541
206.001 | 15.738 | -45.4524 | -11.5047 | -87.7161 | 0.75506
207.001 | 15.7354 | -46.4304 | -11.5276 | -87.7878 | 0.7533
208.001 | 15.7404 | -47.4282 | -11.4787 | -87.0954 | 0.75712
209.002 | 15.7414 | -48.4753 | -11.5638 | -86.5191 | 0.74964
210.002 | 15.7455 | -49.4296 | -11.4448 | -86.0037 | 0.75963
211.001 | 15.7491 | -50.4075 | -11.5317 | -85.6584 | 0.75176
212.001 | 15.7536 | -51.3966 | -11.5701 | -84.6211 | 0.74804
213.002 | 15.7604 | -52.3732 | -11.6037 | -84.5373 | 0.74457
214.002 | 15.7614 | -53.3642 | -11.6333 | -83.9379 | 0.74195
215.002 | 15.7652 | -54.3743 | -11.7341 | -83.759 | 0.73305
216.001 | 15.7709 | -55.2984 | -11.8224 | -82.5283 | 0.72515
217.002 | 15.7725 | -56.324 | -11.8773 | -82.8241 | 0.72045
218.002 | 15.7787 | -57.3032 | -12.0066 | -81.6702 | 0.70929
219.002 | 15.783 | -58.2891 | -12.0778 | -81.3356 | 0.70313
220.002 | 15.7905 | -59.2827 | -12.1535 | -80.3985 | 0.69643
221.001 | 15.7912 | -60.1883 | -12.2428 | -80.026 | 0.68925
222.002 | 15.7967 | -61.2137 | -12.3053 | -79.0963 | 0.68386
223.002 | 15.8059 | -62.1877 | -12.4555 | -77.9624 | 0.67141
224.002 | 15.8148 | -63.1979 | -12.671 | -77.3215 | 0.65428
225.001 | 15.8188 | -64.1695 | -12.7745 | -77.0853 | 0.64622
226.002 | 15.8245 | -65.1454 | -12.9314 | -76.637 | 0.63423
227.001 | 15.8331 | -66.1842 | -13.0261 | -75.598 | 0.62672
228.001 | 15.8352 | -67.1683 | -13.1016 | -75.4541 | 0.62114
229.002 | 15.8428 | -68.1391 | -13.2081 | -74.7872 | 0.61303
230.001 | 15.8458 | -69.1672 | -13.314 | -74.9096 | 0.60538
231.002 | 15.8561 | -70.1487 | -13.4504 | -73.6394 | 0.59523
232.001 | 15.8621 | -71.1465 | -13.6824 | -73.4797 | 0.57914
233.002 | 15.8688 | -72.1414 | -13.7618 | -72.9592 | 0.57342
234.002 | 15.877 | -73.1306 | -13.9729 | -71.9149 | 0.55911
235.001 | 15.8786 | -74.1252 | -14.1857 | -72.4852 | 0.54547
236.002 | 15.8823 | -75.1328 | -14.3345 | -73.4836 | 0.53597
237.001 | 15.889 | -76.139 | -14.5958 | -73.7293 | 0.51968
238.002 | 15.8984 | -77.1521 | -14.6755 | -73.1722 | 0.51437
239.002 | 15.8976 | -78.0838 | -14.8808 | -73.6028 | 0.50239
240.002 | 15.91 | -79.1092 | -15.0264 | -73.5834 | 0.49333
241.002 | 15.9155 | -80.113 | -15.1478 | -74.0927 | 0.48618
242.001 | 15.9226 | -81.1195 | -15.4976 | -73.6886 | 0.46659
243.002 | 15.9305 | -82.0968 | -15.6447 | -74.8157 | 0.45833
244.001 | 15.9349 | -83.1247 | -15.9983 | -74.3653 | 0.43982
245.001 | 15.9411 | -84.1046 | -16.1349 | -74.4013 | 0.43265
246.002 | 15.9437 | -85.1033 | -16.5576 | -75.165 | 0.41197
247.002 | 15.9514 | -86.1035 | -16.6799 | -75.9482 | 0.40584
248.002 | 15.9541 | -87.079 | -16.9946 | -76.6593 | 0.39127
249.002 | 15.9556 | -88.0521 | -17.2792 | -79.2385 | 0.3786
250.001 | 15.9581 | -89.0965 | -17.5288 | -79.3336 | 0.36776
251.001 | 15.9605 | -90.0861 | -17.6697 | -81.3623 | 0.36174
252.002 | 15.9662 | -91.1252 | -18.0406 | -83.5064 | 0.34639
253.002 | 15.9659 | -92.1709 | -18.1195 | -84.2081 | 0.34327
254.002 | 15.9688 | -93.1839 | -18.3879 | -86.7621 | 0.33271
255.001 | 15.9711 | -94.2054 | -18.5847 | -87.3877 | 0.32517
256.002 | 15.9736 | -95.2155 | -18.8385 | -88.8885 | 0.31571
257.002 | 15.9733 | -96.2453 | -19.1358 | -91.7435 | 0.30509
258.001 | 15.9769 | -97.2535 | -19.3431 | -94.105 | 0.29778
259.001 | 15.9759 | -98.2988 | -19.5045 | -97.162 | 0.29232
260.002 | 15.9802 | -99.2923 | -19.9741 | -99.3943 | 0.2768
261.001 | 15.9796 | -100.33 | -20.1007 | -102.366 | 0.27282
262.001 | 15.9776 | -101.332 | -20.2354 | -105.141 | 0.26868
263.002 | 15.9773 | -102.366 | -20.2919 | -110.117 | 0.26694
264.002 | 15.9762 | -103.352 | -20.2942 | -112.72 | 0.26691
265.001 | 15.9746 | -104.36 | -20.2887 | -115.562 | 0.26712
266.001 | 15.9734 | -105.462 | -20.2474 | -119.843 | 0.26843
267.001 | 15.9668 | -106.45 | -20.1456 | -122.451 | 0.27181
268.001 | 15.9643 | -107.481 | -20.1051 | -126.301 | 0.27316
269.001 | 15.9609 | -108.537 | -19.8505 | -128.958 | 0.28139
270.001 | 15.9578 | -109.519 | -19.9678 | -132.258 | 0.27772
271.002 | 15.9555 | -110.588 | -19.614 | -135.878 | 0.28934
272.001 | 15.9531 | -111.603 | -19.3954 | -139.359 | 0.2968
273.001 | 15.9454 | -112.582 | -19.2993 | -140.915 | 0.30036
274.002 | 15.943 | -113.615 | -19.1585 | -144.462 | 0.30536
275.001 | 15.9372 | -114.555 | -18.8615 | -147.311 | 0.3162
276.001 | 15.9305 | -115.599 | -18.5678 | -149.299 | 0.32733
277.002 | 15.9287 | -116.628 | -18.4504 | -150.147 | 0.33185
278.001 | 15.9198 | -117.63 | -18.1317 | -151.56 | 0.34461
279.001 | 15.9169 | -118.682 | -17.9375 | -153.401 | 0.35252
280.002 | 15.9083 | -119.674 | -17.7494 | -154.063 | 0.3606
281.001 | 15.9024 | -120.663 | -17.3922 | -155.137 | 0.376
282.002 | 15.8978 | -121.676 | -17.2807 | -156.887 | 0.38105
283.002 | 15.8936 | -122.661 | -17.05 | -157.074 | 0.3915
284.002 | 15.8871 | -123.668 | -16.8381 | -157.383 | 0.40148
285.001 | 15.8792 | -124.667 | -16.7913 | -156.623 | 0.40402
286.001 | 15.8731 | -125.632 | -16.6129 | -157.883 | 0.41269
287.001 | 15.8675 | -126.677 | -16.5519 | -158.309 | 0.41587
288.002 | 15.8595 | -127.636 | -16.424 | -158.867 | 0.42243
289.002 | 15.8613 | -128.643 | -16.4429 | -158.352 | 0.42143
290.001 | 15.8548 | -129.633 | -16.3824 | -158.677 | 0.42469
291.002 | 15.8556 | -130.656 | -16.2211 | -158.904 | 0.43262
292.002 | 15.857 | -131.565 | -16.2451 | -158.777 | 0.43135
293.002 | 15.852 | -132.557 | -16.2196 | -158.719 | 0.43287
294.002 | 15.8447 | -133.502 | -16.1141 | -158.411 | 0.43853
295.002 | 15.8423 | -134.526 | -16.1184 | -158.168 | 0.43843
296.001 | 15.8453 | -135.509 | -16.1142 | -158.149 | 0.43849
297.002 | 15.8432 | -136.501 | -16.0914 | -159.389 | 0.43975
298.001 | 15.841 | -137.452 | -16.2369 | -158.594 | 0.43256
299.002 | 15.8447 | -138.467 | -16.3769 | -159.093 | 0.42545
300.001 | 15.8421 | -139.475 | -16.5723 | -158.611 | 0.41611
301.001 | 15.8423 | -140.464 | -16.7216 | -159.079 | 0.40901
302.001 | 15.845 | -141.395 | -16.9535 | -158.8 | 0.3981
303.001 | 15.8449 | -142.415 | -17.1992 | -158.055 | 0.387
304.002 | 15.8491 | -143.368 | -17.3163 | -159.723 | 0.38164
305.002 | 15.8493 | -144.343 | -17.5788 | -158.005 | 0.37026
306.002 | 15.8466 | -145.326 | -17.949 | -158.494 | 0.35491
307.002 | 15.8525 | -146.378 | -18.3338 | -158.361 | 0.3393
308.002 | 15.8511 | -147.397 | -18.4342 | -157.585 | 0.33546
309.001 | 15.8557 | -148.371 | -18.7784 | -156.868 | 0.32225
310.001 | 15.8561 | -149.339 | -19.1827 | -157.105 | 0.30757
311.002 | 15.8577 | -150.314 | -19.6646 | -154.884 | 0.29092
312.002 | 15.8583 | -151.367 | -19.9908 | -154.613 | 0.28017
313.002 | 15.861 | -152.334 | -20.6029 | -152.083 | 0.26103
314.002 | 15.8601 | -153.359 | -21.0744 | -151.598 | 0.24726
315.002 | 15.8702 | -154.34 | -21.5704 | -150.49 | 0.23326
316.002 | 15.8668 | -155.386 | -22.0764 | -147.456 | 0.22014
317.001 | 15.8694 | -156.413 | -22.7185 | -148.04 | 0.2044
318.002 | 15.8686 | -157.406 | -23.1354 | -143.281 | 0.19483
319.001 | 15.8691 | -158.445 | -24.1519 | -144.249 | 0.1733
320.001 | 15.8674 | -159.443 | -24.2806 | -141.811 | 0.17079
321.001 | 15.8701 | -160.466 | -25.0897 | -141.602 | 0.15555
322.001 | 15.8715 | -161.486 | -26.0942 | -144.563 | 0.13854
323.001 | 15.875 | -162.487 | -27.2404 | -142.257 | 0.12136
324.002 | 15.8773 | -163.495 | -28.4201 | -142.292 | 0.10592
325.002 | 15.8808 | -164.491 | -30.0944 | -134.956 | 0.087315
326.002 | 15.8771 | -165.551 | -32.2147 | -130.717 | 0.068431
327.001 | 15.8771 | -166.514 | -33.5037 | -132.155 | 0.058993
328.002 | 15.8804 | -167.546 | -37.0917 | -120.723 | 0.039016
329.001 | 15.8774 | -168.526 | -37.8337 | -96.6756 | 0.035834
330.002 | 15.8749 | -169.56 | -39.9967 | -68.9452 | 0.027942
331.001 | 15.8806 | -170.489 | -41.7569 | -32.9163 | 0.022801
332.002 | 15.8835 | -171.494 | -36.6728 | 4.8033 | 0.040929
333.001 | 15.8848 | -172.496 | -34.3538 | 4.9234 | 0.053446
334.002 | 15.8787 | -173.499 | -32.0684 | 13.8897 | 0.069581
335.002 | 15.8786 | -174.506 | -30.1285 | 22.1826 | 0.086994
336.002 | 15.8786 | -175.511 | -28.5509 | 26.6147 | 0.10432
337.002 | 15.8751 | -176.511 | -27.0789 | 29.7432 | 0.12364
338.001 | 15.8825 | -177.506 | -25.6348 | 31.2314 | 0.14588
339.002 | 15.8786 | -178.528 | -24.7374 | 33.5204 | 0.16183
340.002 | 15.8795 | -179.5 | -23.9269 | 35.7399 | 0.17764
341.002 | 15.8779 | 179.442 | -23.2734 | 37.1394 | 0.19156
342.002 | 15.8761 | 178.432 | -22.6323 | 37.8785 | 0.20627
343.002 | 15.8728 | 177.411 | -21.9183 | 42.0985 | 0.22403
344.002 | 15.8723 | 176.429 | -21.3098 | 42.9379 | 0.24031
345.003 | 15.8729 | 175.427 | -20.953 | 45.6012 | 0.25037
346.002 | 15.8749 | 174.438 | -20.2034 | 46.5416 | 0.27287
347.002 | 15.874 | 173.427 | -19.9048 | 47.8185 | 0.28245
348.002 | 15.8767 | 172.415 | -19.1934 | 48.1601 | 0.30647
349.001 | 15.8777 | 171.457 | -18.6344 | 49.6428 | 0.3268
350.002 | 15.8778 | 170.432 | -18.3891 | 51.1404 | 0.33617
351.002 | 15.8738 | 169.438 | -17.7553 | 51.7945 | 0.36179
352.001 | 15.8699 | 168.418 | -17.5004 | 53.4392 | 0.37273
353.002 | 15.8665 | 167.418 | -16.9706 | 54.7759 | 0.39634
354.001 | 15.8596 | 166.415 | -16.5317 | 56.5702 | 0.41722
355.002 | 15.8599 | 165.446 | -16.1863 | 57.1813 | 0.43413
356.002 | 15.854 | 164.412 | -15.8624 | 59.2194 | 0.45094
357.002 | 15.8506 | 163.449 | -15.5027 | 59.9908 | 0.4702
358.002 | 15.8481 | 162.421 | -15.2843 | 61.2311 | 0.48232
359.002 | 15.8463 | 161.626 | -14.7908 | 62.1592 | 0.51064
FREQ | 1.1644
CONICAL | CUTTHETA= | 10
ANGLE | RHC | RPHD | LHC | LPHD | AXIAL
0.0008 | 12.9671 | -120.124 | -25.2783 | -115.062 | 0.21261
1.0015 | 12.9558 | -121.113 | -24.6302 | -112.788 | 0.22939
2.0012 | 12.9356 | -122.159 | -23.785 | -108.369 | 0.25342
3.0013 | 12.9233 | -123.075 | -23.1224 | -108.531 | 0.2739
4.0011 | 12.9051 | -124.074 | -22.5455 | -103.615 | 0.29333
5.0021 | 12.8804 | -125.131 | -21.7751 | -102.719 | 0.32145
6.0017 | 12.8599 | -126.09 | -21.3829 | -100.047 | 0.3371
7.0006 | 12.8302 | -127.105 | -20.8004 | -99.1012 | 0.36173
8.0015 | 12.8085 | -128.112 | -20.5451 | -98.4374 | 0.37345
9.0019 | 12.7811 | -129.107 | -20.1702 | -96.3631 | 0.39116
10.001 | 12.7563 | -130.033 | -19.7513 | -95.2203 | 0.41166
11.0017 | 12.7395 | -130.999 | -19.5628 | -93.838 | 0.42151
12.0013 | 12.7203 | -131.965 | -19.4314 | -93.5152 | 0.42889
13.0014 | 12.7002 | -133.02 | -19.1502 | -91.9569 | 0.44404
14.0015 | 12.6875 | -134.044 | -19.1619 | -90.0089 | 0.44409
15.0011 | 12.6708 | -134.959 | -18.9821 | -88.7561 | 0.45425
16.0015 | 12.6726 | -136.034 | -19.0946 | -87.5456 | 0.44831
17.002 | 12.6531 | -136.997 | -18.8421 | -86.2041 | 0.46258
18.0014 | 12.6328 | -137.897 | -18.8078 | -85.3447 | 0.4655
19.0012 | 12.6284 | -138.89 | -18.7745 | -84.8846 | 0.46753
20.0013 | 12.6246 | -139.861 | -18.8395 | -84.3563 | 0.46424
21.0014 | 12.6165 | -140.798 | -18.764 | -84.6399 | 0.46873
22.0013 | 12.6201 | -141.772 | -18.8782 | -83.4733 | 0.46242
23.0014 | 12.614 | -142.716 | -18.9676 | -83.9008 | 0.458
24.0011 | 12.6166 | -143.642 | -18.9584 | -83.9533 | 0.45835
25.002 | 12.6028 | -144.498 | -19.045 | -84.7858 | 0.45452
26.0014 | 12.6036 | -145.423 | -19.0045 | -84.8024 | 0.4566
27.0018 | 12.6098 | -146.365 | -18.9944 | -86.4821 | 0.45681
28.0014 | 12.6099 | -147.331 | -19.0311 | -87.4557 | 0.45488
29.0014 | 12.6216 | -148.303 | -19.1391 | -89.0738 | 0.44865
30.0013 | 12.6326 | -149.258 | -19.1425 | -90.8108 | 0.4479
31.0022 | 12.6417 | -150.208 | -19.2848 | -92.5863 | 0.44016
32.0013 | 12.6555 | -151.173 | -19.4436 | -94.7741 | 0.4315
33.0014 | 12.6614 | -152.144 | -19.2693 | -97.5801 | 0.43995
34.0016 | 12.6743 | -153.127 | -19.4519 | -100.451 | 0.43016
35.0013 | 12.6901 | -154.053 | -19.6041 | -103.987 | 0.42191
36.0014 | 12.6967 | -155 | -19.5806 | -106.459 | 0.42273
37.0014 | 12.7081 | -155.938 | -19.464 | -109.4 | 0.42789
38.0013 | 12.7242 | -156.931 | -19.1472 | -112.329 | 0.44296
39.0012 | 12.7334 | -157.882 | -18.9808 | -115.522 | 0.45106
40.002 | 12.7492 | -158.87 | -18.6081 | -117.716 | 0.46999
41.0019 | 12.7593 | -159.815 | -18.2753 | -119.378 | 0.48779
42.0011 | 12.77 | -160.808 | -17.714 | -121.129 | 0.51972
43.0017 | 12.7814 | -161.805 | -17.186 | -121.467 | 0.5516
44.0012 | 12.7884 | -162.779 | -16.6127 | -123.33 | 0.58878
45.0017 | 12.7961 | -163.795 | -16.069 | -123.587 | 0.62629
46.0017 | 12.8045 | -164.764 | -15.5133 | -123.984 | 0.66706
47.0013 | 12.8146 | -165.77 | -15.0176 | -124.102 | 0.70546
48.0016 | 12.8199 | -166.79 | -14.514 | -124.461 | 0.74717
49.0013 | 12.8309 | -167.863 | -13.972 | -124.629 | 0.79433
50.0015 | 12.8375 | -168.88 | -13.575 | -124.057 | 0.8309
51.0006 | 12.8445 | -169.794 | -13.2523 | -124.52 | 0.8617
52.0016 | 12.8568 | -170.773 | -12.8616 | -124.151 | 0.90014
53.0017 | 12.8615 | -171.775 | -12.5187 | -123.353 | 0.93595
54.0018 | 12.868 | -172.771 | -12.2593 | -122.903 | 0.96367
55.0012 | 12.8782 | -173.763 | -11.977 | -122.267 | 0.9944
56.0013 | 12.8794 | -174.764 | -11.6642 | -121.947 | 1.0308
57.001 | 12.8806 | -175.745 | -11.4081 | -121.251 | 1.0616
58.0013 | 12.881 | -176.766 | -11.16 | -120.643 | 1.0924
59.0017 | 12.883 | -177.75 | -10.8903 | -120.076 | 1.1266
60.0015 | 12.8782 | -178.761 | -10.5851 | -119.177 | 1.1677
61.0023 | 12.8777 | -179.756 | -10.2837 | -118.327 | 1.2091
62.0011 | 12.8801 | 179.294 | -9.9896 | -117.18 | 1.2506
63.0017 | 12.8714 | 178.256 | -9.6917 | -116.702 | 1.2957
64.0017 | 12.8648 | 177.261 | -9.3604 | -115.838 | 1.3473
65.0012 | 12.8584 | 176.26 | -9.1109 | -115.118 | 1.3877
66.0019 | 12.8499 | 175.266 | -8.8126 | -114.317 | 1.4378
67.0018 | 12.8437 | 174.255 | -8.5804 | -113.712 | 1.478
68.0016 | 12.8319 | 173.285 | -8.4017 | -113.016 | 1.511
69.0013 | 12.8218 | 172.287 | -8.2066 | -112.752 | 1.5473
70.0017 | 12.8089 | 171.306 | -8.0552 | -112.266 | 1.577
71.0008 | 12.791 | 170.304 | -7.9447 | -111.961 | 1.6006
72.0014 | 12.7742 | 169.314 | -7.808 | -111.747 | 1.6293
73.0011 | 12.756 | 168.293 | -7.7159 | -111.529 | 1.6503
74.0013 | 12.7362 | 167.302 | -7.6522 | -111.461 | 1.6663
75.0016 | 12.7109 | 166.272 | -7.5716 | -111.276 | 1.6869
76.002 | 12.6885 | 165.247 | -7.5043 | -110.95 | 1.7045
77.0018 | 12.6648 | 164.175 | -7.5013 | -110.85 | 1.7098
78.0014 | 12.6408 | 163.153 | -7.4146 | -110.398 | 1.7318
79.0014 | 12.6174 | 162.086 | -7.4192 | -110.103 | 1.7356
80.0014 | 12.5875 | 161.017 | -7.3686 | -109.47 | 1.7519
81.0013 | 12.5655 | 159.912 | -7.3345 | -108.89 | 1.7633
82.001 | 12.5397 | 158.858 | -7.3109 | -108.4 | 1.7735
83.0015 | 12.5164 | 157.795 | -7.2827 | -107.819 | 1.7841
84.0017 | 12.4901 | 156.665 | -7.289 | -106.996 | 1.7882
85.0013 | 12.4718 | 155.583 | -7.3265 | -106.633 | 1.7842
86.0016 | 12.452 | 154.473 | -7.2449 | -105.787 | 1.8053
87.0019 | 12.4333 | 153.367 | -7.2251 | -105.544 | 1.8134
88.0014 | 12.4144 | 152.232 | -7.2229 | -104.805 | 1.8179
89.0017 | 12.3949 | 151.118 | -7.1899 | -104.411 | 1.829
90.0011 | 12.3746 | 150.02 | -7.19 | -103.826 | 1.8333
91.0011 | 12.352 | 148.936 | -7.2073 | -103.391 | 1.8344
92.0013 | 12.3343 | 147.782 | -7.2349 | -102.958 | 1.8323
93.0013 | 12.3158 | 146.658 | -7.3137 | -102.53 | 1.8195
94.001 | 12.2964 | 145.528 | -7.3155 | -102.216 | 1.8232
95.0017 | 12.2736 | 144.375 | -7.3868 | -101.873 | 1.813
96.0016 | 12.2602 | 143.239 | -7.4933 | -101.631 | 1.7935
97.0016 | 12.2404 | 142.066 | -7.5921 | -101.29 | 1.7772
98.0015 | 12.2247 | 140.906 | -7.7572 | -101.079 | 1.7467
99.0011 | 12.2114 | 139.715 | -7.8876 | -100.952 | 1.7231
100.002 | 12.199 | 138.553 | -8.0536 | -100.902 | 1.6927
101.002 | 12.1958 | 137.398 | -8.2495 | -100.696 | 1.6554
102.002 | 12.1874 | 136.233 | -8.418 | -100.862 | 1.6249
103.001 | 12.1872 | 135.097 | -8.6305 | -100.747 | 1.5855
104.002 | 12.1919 | 134.003 | -8.7842 | -101.041 | 1.5567
105.002 | 12.1947 | 132.895 | -8.9709 | -101.212 | 1.5229
106.002 | 12.199 | 131.863 | -9.11 | -101.514 | 1.4979
107.002 | 12.2062 | 130.778 | -9.3288 | -101.631 | 1.4592
108.001 | 12.2136 | 129.736 | -9.4595 | -102.119 | 1.4361
109.002 | 12.2246 | 128.701 | -9.6241 | -102.487 | 1.4072
110.001 | 12.2367 | 127.626 | -9.7479 | -103.541 | 1.3853
111.001 | 12.2479 | 126.612 | -9.8819 | -104.118 | 1.3622
112.001 | 12.2631 | 125.594 | -10.0008 | -105.091 | 1.3413
113.001 | 12.2819 | 124.566 | -10.1362 | -105.916 | 1.3176
114.002 | 12.3089 | 123.544 | -10.217 | -106.941 | 1.3012
115.001 | 12.3324 | 122.532 | -10.3087 | -107.868 | 1.284
116.001 | 12.3615 | 121.579 | -10.3328 | -108.853 | 1.2762
117.001 | 12.3912 | 120.616 | -10.3901 | -109.552 | 1.2634
118.002 | 12.4238 | 119.651 | -10.4246 | -110.527 | 1.2536
119.002 | 12.456 | 118.707 | -10.3934 | -111.169 | 1.2535
120.001 | 12.4836 | 117.799 | -10.3792 | -112.213 | 1.2516
121.002 | 12.5173 | 116.871 | -10.3732 | -112.477 | 1.2476
122.001 | 12.5457 | 115.941 | -10.2982 | -112.873 | 1.2543
123.001 | 12.5734 | 115.039 | -10.2462 | -113.164 | 1.2578
124.001 | 12.606 | 114.127 | -10.156 | -113.407 | 1.2662
125.002 | 12.6382 | 113.167 | -10.0113 | -113.415 | 1.2828
126.002 | 12.6729 | 112.284 | -9.9532 | -113.325 | 1.2863
127.001 | 12.7067 | 111.346 | -9.8707 | -113.329 | 1.2935
128.001 | 12.7414 | 110.468 | -9.7138 | -113.091 | 1.3119
129.001 | 12.7737 | 109.561 | -9.5974 | -112.919 | 1.3247
130.001 | 12.8098 | 108.692 | -9.5151 | -112.564 | 1.3318
131.002 | 12.8354 | 107.818 | -9.4245 | -112.378 | 1.3419
132.001 | 12.8676 | 106.89 | -9.3203 | -111.798 | 1.3531
133.001 | 12.892 | 105.986 | -9.2161 | -111.323 | 1.3656
134.001 | 12.9187 | 105.046 | -9.1201 | -110.679 | 1.3766
135.001 | 12.948 | 104.108 | -8.9835 | -109.958 | 1.3938
136.002 | 12.9752 | 103.182 | -8.8919 | -109.056 | 1.4042
137.001 | 12.9984 | 102.253 | -8.8146 | -107.895 | 1.413
138.001 | 13.0262 | 101.29 | -8.6815 | -106.432 | 1.4303
139.001 | 13.0548 | 100.4 | -8.6423 | -104.819 | 1.4321
140.001 | 13.0798 | 99.4338 | -8.6075 | -103.21 | 1.4337
141.002 | 13.0991 | 98.4704 | -8.5677 | -101.608 | 1.4371
142.001 | 13.1233 | 97.5612 | -8.5094 | -99.8009 | 1.4428
143.002 | 13.1406 | 96.6393 | -8.5088 | -98.2628 | 1.44
144.001 | 13.1544 | 95.7011 | -8.4447 | -96.705 | 1.4484
145.001 | 13.1695 | 94.7756 | -8.3837 | -94.8972 | 1.4561
146.002 | 13.1805 | 93.8335 | -8.3371 | -93.3938 | 1.4621
147.001 | 13.1918 | 92.9027 | -8.3023 | -91.4981 | 1.4661
148.001 | 13.2013 | 91.9705 | -8.2937 | -90.129 | 1.466
149.001 | 13.2054 | 91.0142 | -8.3539 | -88.7519 | 1.4551
150.001 | 13.2095 | 90.108 | -8.3816 | -87.3045 | 1.4498
151.002 | 13.2161 | 89.1754 | -8.4356 | -86.4817 | 1.4396
152.001 | 13.2257 | 88.2603 | -8.4928 | -85.2959 | 1.4286
153.001 | 13.2245 | 87.3339 | -8.5635 | -84.1177 | 1.4171
154.002 | 13.2278 | 86.4107 | -8.6409 | -83.2416 | 1.404
155.001 | 13.2314 | 85.4895 | -8.6828 | -81.932 | 1.3966
156.001 | 13.2319 | 84.5754 | -8.7801 | -80.39 | 1.3809
157.001 | 13.2274 | 83.6573 | -8.8564 | -78.3681 | 1.3695
158.001 | 13.2247 | 82.7417 | -8.9652 | -76.278 | 1.3528
159.001 | 13.2285 | 81.8162 | -9.1292 | -74.1071 | 1.3268
160.001 | 13.226 | 80.8811 | -9.273 | -71.7008 | 1.3053
161.002 | 13.2258 | 79.9699 | -9.3893 | -69.3008 | 1.2879
162.001 | 13.217 | 79.0196 | -9.5812 | -67.0751 | 1.2609
163.001 | 13.2089 | 78.0794 | -9.6314 | -64.6663 | 1.2548
164.002 | 13.2007 | 77.102 | -9.73 | -62.3642 | 1.2418
165.002 | 13.188 | 76.1178 | -9.797 | -60.1783 | 1.234
166.002 | 13.1716 | 75.0795 | -9.8511 | -57.9436 | 1.2287
167.002 | 13.1599 | 74.0794 | -9.9648 | -55.5752 | 1.2143
168.001 | 13.1452 | 73.0758 | -9.9717 | -53.3052 | 1.2154
169.001 | 13.13 | 72.061 | -10.0731 | -51.3162 | 1.2033
170.002 | 13.1135 | 71.0554 | -10.2307 | -49.5784 | 1.1839
171.002 | 13.0951 | 70.0209 | -10.3896 | -47.9088 | 1.1648
172.002 | 13.0702 | 69.003 | -10.5786 | -46.3628 | 1.143
173.001 | 13.0598 | 68.0011 | -10.7322 | -45.0231 | 1.1242
174.002 | 13.0399 | 66.9742 | -10.9607 | -43.2991 | 1.0975
175.002 | 13.0224 | 65.9976 | -11.206 | -41.7765 | 1.069
176.001 | 13.0093 | 64.9822 | -11.4248 | -40.3244 | 1.0439
177.002 | 12.9928 | 64.0126 | -11.643 | -38.3677 | 1.0199
178.001 | 12.9803 | 63.026 | -11.9154 | -36.7678 | 0.98975
179.001 | 12.9661 | 62.0593 | -12.1338 | -35.2337 | 0.96671
180.001 | 12.9444 | 61.1042 | -12.347 | -32.9591 | 0.94559
181.002 | 12.9303 | 60.0966 | -12.468 | -31.4109 | 0.934
182.001 | 12.9128 | 59.0712 | -12.7605 | -29.5357 | 0.90485
183.002 | 12.8957 | 58.0256 | -12.996 | -27.6321 | 0.88233
184.002 | 12.8845 | 56.9681 | -13.2638 | -25.9151 | 0.85661
185.002 | 12.8793 | 55.9092 | -13.5687 | -24.2552 | 0.82752
186.001 | 12.8744 | 54.8663 | -13.7735 | -23.4253 | 0.80866
187.002 | 12.8607 | 53.8045 | -14.0488 | -22.7214 | 0.78463
188.002 | 12.8532 | 52.7482 | -14.2613 | -22.0619 | 0.7663
189.001 | 12.8418 | 51.6908 | -14.5351 | -21.7634 | 0.74347
190.002 | 12.8249 | 50.6435 | -14.728 | -20.7639 | 0.72854
191.002 | 12.8109 | 49.5858 | -14.8797 | -19.682 | 0.71707
192.001 | 12.7933 | 48.473 | -15.1261 | -18.9719 | 0.69841
193.001 | 12.7874 | 47.3624 | -15.4125 | -17.8303 | 0.67619
194.002 | 12.78 | 46.2737 | -15.9086 | -16.1683 | 0.63916
195.001 | 12.7719 | 45.2341 | -16.2987 | -15.16 | 0.61164
196.001 | 12.7671 | 44.2102 | -16.736 | -15.3264 | 0.5819
197.001 | 12.7637 | 43.1688 | -17.2922 | -14.5739 | 0.546
198.001 | 12.764 | 42.1572 | -17.8235 | -13.9807 | 0.51357
199.002 | 12.7629 | 41.1595 | -18.1233 | -14.1493 | 0.4962
200.002 | 12.7571 | 40.173 | -18.4725 | -13.46 | 0.47695
201.001 | 12.7608 | 39.1036 | -18.9749 | -13.4069 | 0.44994
202.002 | 12.7665 | 38.0716 | -19.2961 | -11.7009 | 0.43332
203.002 | 12.7796 | 37.04 | -19.6746 | -10.777 | 0.4142
204.001 | 12.7876 | 36.0351 | -20.0807 | -10.2089 | 0.39492
205.002 | 12.809 | 35.0314 | -20.5155 | -9.148 | 0.3747
206.001 | 12.8206 | 34.004 | -20.7844 | -8.6109 | 0.36279
207.001 | 12.8342 | 33.0067 | -21.0568 | -8.7043 | 0.35104
208.001 | 12.8536 | 31.9898 | -21.238 | -9.0658 | 0.34302
209.002 | 12.8628 | 30.9966 | -21.2112 | -10.1179 | 0.34372
210.002 | 12.8816 | 30.0241 | -21.5639 | -9.5538 | 0.32932
211.001 | 12.8977 | 28.9928 | -21.5999 | -9.7404 | 0.32735
212.001 | 12.9172 | 28.018 | -21.5214 | -8.9792 | 0.32959
213.002 | 12.94 | 27.0262 | -21.7249 | -7.9475 | 0.32111
214.002 | 12.9596 | 26.0809 | -21.8424 | -8.2148 | 0.31607
215.002 | 12.9773 | 25.1166 | -22.2063 | -7.5424 | 0.30249
216.001 | 12.9996 | 24.1725 | -22.5067 | -6.2617 | 0.29145
217.002 | 13.0181 | 23.219 | -22.6121 | -6.6544 | 0.28732
218.002 | 13.0377 | 22.249 | -22.7442 | -5.238 | 0.28235
219.002 | 13.0574 | 21.2664 | -22.8694 | -5.1324 | 0.27768
220.002 | 13.0762 | 20.2557 | -22.941 | -5.4261 | 0.2748
221.001 | 13.0986 | 19.2772 | -22.8892 | -4.3584 | 0.27573
222.002 | 13.1203 | 18.2593 | -22.6807 | -2.1458 | 0.28173
223.002 | 13.1391 | 17.2692 | -22.4425 | 0.73767 | 0.28894
224.002 | 13.1611 | 16.2714 | -22.3662 | 2.701 | 0.29075
225.001 | 13.1781 | 15.2593 | -22.2172 | 3.0775 | 0.2952
226.002 | 13.1887 | 14.341 | -22.0761 | 5.0459 | 0.29967
227.001 | 13.2028 | 13.3436 | -21.8618 | 5.4639 | 0.30666
228.001 | 13.2161 | 12.3321 | -21.5278 | 5.7119 | 0.3182
229.002 | 13.2353 | 11.365 | -21.358 | 6.0901 | 0.32377
230.001 | 13.2469 | 10.3755 | -21.1643 | 6.1609 | 0.33063
231.002 | 13.2642 | 9.3954 | -20.9875 | 6.5181 | 0.33676
232.001 | 13.2753 | 8.4184 | -20.7314 | 6.581 | 0.34639
233.002 | 13.2918 | 7.4452 | -20.553 | 6.3173 | 0.35291
234.002 | 13.306 | 6.4493 | -20.4391 | 6.2807 | 0.35699
235.001 | 13.3181 | 5.4618 | -20.3348 | 7.9738 | 0.36079
236.002 | 13.3282 | 4.4993 | -20.3242 | 7.4157 | 0.36082
237.001 | 13.3369 | 3.5482 | -20.1324 | 9.2493 | 0.36851
238.002 | 13.349 | 2.5252 | -20.0426 | 9.265 | 0.37182
239.002 | 13.355 | 1.5213 | -19.9822 | 12.1501 | 0.37416
240.002 | 13.3608 | 0.49839 | -19.782 | 11.9341 | 0.38263
241.002 | 13.3623 | -0.48136 | -19.6295 | 14.8806 | 0.38933
242.001 | 13.3666 | -1.513 | -19.3963 | 16.6555 | 0.39974
243.002 | 13.3671 | -2.517 | -19.15 | 15.8682 | 0.41122
244.001 | 13.3639 | -3.4964 | -19.0017 | 17.1106 | 0.41846
245.001 | 13.3601 | -4.489 | -18.6257 | 18.2583 | 0.43717
246.002 | 13.3542 | -5.4659 | -18.4247 | 19.0147 | 0.44771
247.002 | 13.3512 | -6.5031 | -18.0185 | 19.1429 | 0.46931
248.002 | 13.3475 | -7.4675 | -17.8642 | 19.6629 | 0.47793
249.002 | 13.334 | -8.5288 | -17.5337 | 20.1969 | 0.49726
250.001 | 13.3285 | -9.5393 | -17.4145 | 19.8183 | 0.50445
251.001 | 13.3156 | -10.5782 | -17.1464 | 20.5416 | 0.52104
252.002 | 13.3031 | -11.6324 | -17.0848 | 20.3147 | 0.52551
253.002 | 13.2871 | -12.7032 | -16.7924 | 20.4838 | 0.54452
254.002 | 13.2699 | -13.7393 | -16.6492 | 20.1312 | 0.55467
255.001 | 13.2509 | -14.7945 | -16.4987 | 19.9954 | 0.56562
256.002 | 13.2319 | -15.8567 | -16.2857 | 19.9799 | 0.58093
257.002 | 13.2183 | -16.9478 | -16.1731 | 19.9726 | 0.58944
258.001 | 13.1921 | -18.046 | -15.9929 | 19.7799 | 0.60363
259.001 | 13.1709 | -19.1301 | -15.8271 | 19.9018 | 0.61678
260.002 | 13.1448 | -20.2473 | -15.8124 | 20.4001 | 0.61968
261.001 | 13.1244 | -21.3484 | -15.6424 | 20.505 | 0.63343
262.001 | 13.1058 | -22.4425 | -15.5861 | 20.8302 | 0.63892
263.002 | 13.0824 | -23.5655 | -15.5242 | 21.4794 | 0.64523
264.002 | 13.0611 | -24.6709 | -15.3913 | 22.4152 | 0.65679
265.001 | 13.0343 | -25.7549 | -15.1671 | 23.4215 | 0.67607
266.001 | 13.0096 | -26.8359 | -14.9712 | 24.3588 | 0.69348
267.001 | 12.9802 | -27.9373 | -14.881 | 25.5387 | 0.70311
268.001 | 12.9493 | -28.9936 | -14.7967 | 26.3848 | 0.71251
269.001 | 12.9212 | -30.0782 | -14.6249 | 27.4443 | 0.72912
270.001 | 12.8908 | -31.1596 | -14.3887 | 28.5787 | 0.75186
271.002 | 12.8597 | -32.2001 | -14.2827 | 29.291 | 0.76384
272.001 | 12.8303 | -33.3012 | -14.227 | 30.4838 | 0.77137
273.001 | 12.7949 | -34.3902 | -14.047 | 31.6495 | 0.79076
274.002 | 12.7634 | -35.4673 | -13.8961 | 32.8769 | 0.80757
275.001 | 12.7335 | -36.56 | -13.7019 | 33.5985 | 0.82871
276.001 | 12.7004 | -37.6269 | -13.5939 | 34.9237 | 0.84231
277.002 | 12.6666 | -38.6953 | -13.495 | 35.0472 | 0.85529
278.001 | 12.6297 | -39.7557 | -13.3055 | 36.7253 | 0.87792
279.001 | 12.5969 | -40.8114 | -13.1748 | 37.905 | 0.89463
280.002 | 12.5651 | -41.8186 | -12.9951 | 39.0862 | 0.91672
281.001 | 12.5333 | -42.8628 | -12.8959 | 39.8889 | 0.93068
282.002 | 12.5063 | -43.8557 | -12.8568 | 41.5256 | 0.93781
283.002 | 12.4814 | -44.914 | -12.7303 | 42.9496 | 0.95433
284.002 | 12.4632 | -45.8966 | -12.6956 | 44.5075 | 0.96017
285.001 | 12.4354 | -46.8164 | -12.5705 | 45.8544 | 0.97725
286.001 | 12.4163 | -47.7491 | -12.5152 | 47.5168 | 0.98568
287.001 | 12.398 | -48.6714 | -12.3941 | 48.804 | 1.0016
288.002 | 12.384 | -49.6251 | -12.3091 | 49.9245 | 1.0132
289.002 | 12.3747 | -50.4966 | -12.26 | 51.0021 | 1.02
290.001 | 12.3662 | -51.4272 | -12.2664 | 51.6916 | 1.0203
291.002 | 12.3582 | -52.3298 | -12.2833 | 52.7252 | 1.0192
292.002 | 12.36 | -53.195 | -12.2216 | 53.6288 | 1.0263
293.002 | 12.3611 | -54.0823 | -12.233 | 54.6106 | 1.0248
294.002 | 12.3659 | -54.9706 | -12.2664 | 55.5296 | 1.0203
295.002 | 12.3759 | -55.8701 | -12.3111 | 56.9969 | 1.0139
296.001 | 12.3874 | -56.7886 | -12.3591 | 58.2169 | 1.007
297.002 | 12.4001 | -57.6649 | -12.4227 | 59.5956 | 0.99813
298.001 | 12.4168 | -58.5568 | -12.5203 | 61.686 | 0.98504
299.002 | 12.4385 | -59.4493 | -12.5146 | 62.9662 | 0.98323
300.001 | 12.4574 | -60.3558 | -12.6296 | 65.1946 | 0.96815
301.001 | 12.4855 | -61.279 | -12.5851 | 67.175 | 0.96998
302.001 | 12.5124 | -62.1922 | -12.5577 | 69.3596 | 0.97004
303.001 | 12.5449 | -63.1256 | -12.4938 | 71.3672 | 0.97356
304.002 | 12.5737 | -63.9978 | -12.3987 | 72.3474 | 0.98103
305.002 | 12.6041 | -64.9038 | -12.4554 | 74.8969 | 0.97123
306.002 | 12.6392 | -65.8156 | -12.4528 | 76.0434 | 0.96759
307.002 | 12.6871 | -66.7861 | -12.4769 | 78.1032 | 0.95959
308.002 | 12.7295 | -67.669 | -12.5243 | 79.5905 | 0.9497
309.001 | 12.7638 | -68.627 | -12.5139 | 81.1397 | 0.94708
310.001 | 12.8013 | -69.6203 | -12.5983 | 83.1289 | 0.93386
311.002 | 12.8327 | -70.6141 | -12.6626 | 83.9597 | 0.92361
312.002 | 12.8709 | -71.6319 | -12.7234 | 85.5397 | 0.91312
313.002 | 12.908 | -72.6254 | -12.6895 | 86.2304 | 0.91279
314.002 | 12.9437 | -73.6619 | -12.6942 | 87.0241 | 0.90854
315.002 | 12.9741 | -74.7269 | -12.6811 | 88.1602 | 0.90673
316.002 | 13.0024 | -75.7397 | -12.7307 | 89.0928 | 0.89863
317.001 | 13.0325 | -76.798 | -12.7258 | 89.6171 | 0.89602
318.002 | 13.0644 | -77.8254 | -12.8055 | 90.8658 | 0.88456
319.001 | 13.0894 | -78.8759 | -12.8027 | 92.3813 | 0.88229
320.001 | 13.1236 | -79.8941 | -12.7971 | 94.011 | 0.87939
321.001 | 13.1543 | -80.9711 | -12.8065 | 94.7916 | 0.87533
322.001 | 13.1774 | -82.0154 | -12.8343 | 96.0731 | 0.87021
323.001 | 13.2013 | -83.0699 | -12.8323 | 97.5848 | 0.86801
324.002 | 13.2232 | -84.1507 | -12.9281 | 98.2878 | 0.8563
325.002 | 13.2398 | -85.1983 | -12.945 | 99.273 | 0.85301
326.002 | 13.2599 | -86.2388 | -13.1066 | 99.878 | 0.83532
327.001 | 13.2604 | -87.2288 | -13.161 | 100.031 | 0.83005
328.002 | 13.2745 | -88.297 | -13.3849 | 100.661 | 0.80758
329.001 | 13.3012 | -89.4166 | -13.6303 | 100.201 | 0.78264
330.002 | 13.3015 | -90.4091 | -13.8534 | 100.516 | 0.76274
331.001 | 13.3114 | -91.4444 | -14.1227 | 100.351 | 0.73858
332.002 | 13.318 | -92.5006 | -14.4812 | 99.6309 | 0.70814
333.001 | 13.3218 | -93.5286 | -14.8107 | 99.3218 | 0.68146
334.002 | 13.3329 | -94.5742 | -15.1517 | 99.3889 | 0.65436
335.002 | 13.3359 | -95.5959 | -15.6404 | 97.6407 | 0.61832
336.002 | 13.33 | -96.55 | -16.0626 | 98.3368 | 0.58936
337.002 | 13.3322 | -97.4707 | -16.5246 | 96.2708 | 0.55867
338.001 | 13.3466 | -98.5296 | -17.1245 | 95.4381 | 0.5205
339.002 | 13.3427 | -99.4949 | -17.6496 | 93.9822 | 0.49017
340.002 | 13.3375 | -100.462 | -18.3303 | 94.0613 | 0.45348
341.002 | 13.3459 | -101.492 | -19.0185 | 93.8194 | 0.41852
342.002 | 13.3338 | -102.475 | -19.8512 | 95.7346 | 0.38077
343.002 | 13.328 | -103.458 | -20.793 | 98.7586 | 0.34186
344.002 | 13.3157 | -104.487 | -21.5176 | 101.127 | 0.31494
345.003 | 13.2999 | -105.529 | -22.2791 | 104.612 | 0.28902
346.002 | 13.2803 | -106.498 | -23.0212 | 110.102 | 0.26595
347.002 | 13.267 | -107.532 | -23.7762 | 114.458 | 0.24418
348.002 | 13.2326 | -108.512 | -24.2962 | 118.168 | 0.2309
349.001 | 13.2153 | -109.5 | -25.1641 | 122.617 | 0.20936
350.002 | 13.1837 | -110.441 | -25.6633 | 128.312 | 0.19839
351.002 | 13.1731 | -111.502 | -27.4016 | 133.541 | 0.1626
352.001 | 13.1454 | -112.465 | -28.8345 | 140.983 | 0.13831
353.002 | 13.1224 | -113.441 | -30.6924 | 155.095 | 0.11197
354.001 | 13.1055 | -114.416 | -31.9683 | 174.048 | 0.096864
355.002 | 13.0832 | -115.36 | -31.881 | -163.809 | 0.098092
356.002 | 13.0654 | -116.364 | -30.7531 | -145.222 | 0.11192
357.002 | 13.0397 | -117.301 | -29.1594 | -134.233 | 0.13487
358.002 | 13.0121 | -118.158 | -27.4828 | -126.009 | 0.1641
359.002 | 12.9955 | -119.037 | -26.6785 | -121.035 | 0.18037
FREQ | 1.1764
CONICAL | CUTTHETA= | 10
ANGLE | RHC | RPHD | LHC | LPHD | AXIAL
0.0008 | 13.1417 | -142.05 | -15.8061 | -171.708 | 0.62035
1.0015 | 13.1293 | -143.081 | -15.2627 | -170.221 | 0.66139
2.0012 | 13.1195 | -144.123 | -14.9659 | -168.367 | 0.68517
3.0013 | 13.1057 | -145.096 | -14.5615 | -166.94 | 0.719
4.0011 | 13.0907 | -146.083 | -14.2057 | -165.324 | 0.7504
5.0021 | 13.0658 | -147.076 | -13.8551 | -164.209 | 0.7836
6.0017 | 13.0535 | -148.004 | -13.6733 | -162.89 | 0.80133
7.0006 | 13.0259 | -148.968 | -13.419 | -161.487 | 0.8278
8.0015 | 13.0092 | -149.94 | -13.1569 | -160.739 | 0.85484
9.0019 | 12.9884 | -150.879 | -13.0269 | -159.335 | 0.86985
10.001 | 12.9658 | -151.792 | -12.8443 | -157.911 | 0.89068
11.0017 | 12.9508 | -152.714 | -12.6495 | -156.708 | 0.91248
12.0013 | 12.9312 | -153.652 | -12.592 | -155.393 | 0.92064
13.0014 | 12.9183 | -154.74 | -12.4266 | -153.678 | 0.93978
14.0015 | 12.9091 | -155.71 | -12.3879 | -153.29 | 0.94498
15.0011 | 12.8953 | -156.602 | -12.3102 | -151.488 | 0.95501
16.0015 | 12.9037 | -157.69 | -12.2838 | -150.339 | 0.95699
17.002 | 12.8861 | -158.628 | -12.1946 | -149.064 | 0.96886
18.0014 | 12.876 | -159.488 | -12.2032 | -148.057 | 0.96902
19.0012 | 12.8797 | -160.476 | -12.2268 | -146.718 | 0.96598
20.0013 | 12.8868 | -161.476 | -12.1923 | -145.478 | 0.96903
21.0014 | 12.887 | -162.428 | -12.2217 | -144.397 | 0.96573
22.0013 | 12.8995 | -163.42 | -12.233 | -142.935 | 0.96309
23.0014 | 12.9022 | -164.36 | -12.27 | -142.371 | 0.95869
24.0011 | 12.905 | -165.349 | -12.3273 | -141.837 | 0.95206
25.002 | 12.9046 | -166.125 | -12.2518 | -140.544 | 0.96043
26.0014 | 12.9115 | -167.101 | -12.3602 | -140.643 | 0.94773
27.0018 | 12.9209 | -168.047 | -12.3712 | -140.54 | 0.94552
28.0014 | 12.9316 | -169.049 | -12.5147 | -140.463 | 0.92884
29.0014 | 12.9422 | -170.033 | -12.6311 | -140.485 | 0.91534
30.0013 | 12.959 | -170.986 | -12.8138 | -140.092 | 0.89451
31.0022 | 12.9712 | -171.984 | -12.9875 | -140.259 | 0.87554
32.0013 | 12.9886 | -172.958 | -13.175 | -140.804 | 0.85509
33.0014 | 13.0007 | -173.953 | -13.4294 | -140.522 | 0.82922
34.0016 | 13.0149 | -174.927 | -13.529 | -140.714 | 0.81841
35.0013 | 13.0307 | -175.89 | -13.7877 | -141.309 | 0.79292
36.0014 | 13.0472 | -176.855 | -14.0057 | -142.064 | 0.77177
37.0014 | 13.0601 | -177.859 | -14.2279 | -142.873 | 0.75113
38.0013 | 13.076 | -178.847 | -14.3256 | -143.499 | 0.74136
39.0012 | 13.0898 | -179.823 | -14.4036 | -143.897 | 0.73356
40.002 | 13.1002 | 179.181 | -14.4547 | -145.16 | 0.72837
41.0019 | 13.116 | 178.205 | -14.4827 | -146.53 | 0.7247
42.0011 | 13.1273 | 177.203 | -14.4407 | -147.532 | 0.72728
43.0017 | 13.1404 | 176.207 | -14.3208 | -149.37 | 0.73628
44.0012 | 13.148 | 175.216 | -14.193 | -150.451 | 0.74656
45.0017 | 13.1566 | 174.222 | -13.9943 | -152.439 | 0.76309
46.0017 | 13.17 | 173.276 | -13.8217 | -153.863 | 0.77723
47.0013 | 13.1792 | 172.258 | -13.5608 | -155.646 | 0.80012
48.0016 | 13.1865 | 171.257 | -13.3062 | -156.685 | 0.82325
49.0013 | 13.1919 | 170.159 | -13.0892 | -158.107 | 0.84359
50.0015 | 13.1991 | 169.163 | -12.8739 | -159.123 | 0.86408
51.0006 | 13.2101 | 168.214 | -12.6712 | -159.815 | 0.8834
52.0016 | 13.2152 | 167.192 | -12.408 | -160.355 | 0.91008
53.0017 | 13.2238 | 166.182 | -12.1801 | -160.074 | 0.9334
54.0018 | 13.2254 | 165.139 | -11.9559 | -160.222 | 0.95768
55.0012 | 13.2321 | 164.121 | -11.6608 | -159.792 | 0.99007
56.0013 | 13.2358 | 163.105 | -11.5453 | -159.846 | 1.0029
57.001 | 13.2352 | 162.087 | -11.2938 | -159.022 | 1.0325
58.0013 | 13.2395 | 161.083 | -11.0469 | -158.776 | 1.0618
59.0017 | 13.2399 | 160.08 | -10.8277 | -158.542 | 1.089
60.0015 | 13.2415 | 159.101 | -10.5238 | -157.89 | 1.1277
61.0023 | 13.2378 | 158.092 | -10.262 | -157.859 | 1.1628
62.0011 | 13.2386 | 157.104 | -10.0063 | -157.472 | 1.1975
63.0017 | 13.231 | 156.109 | -9.7384 | -157.091 | 1.2362
64.0017 | 13.2219 | 155.117 | -9.4428 | -156.852 | 1.2806
65.0012 | 13.2159 | 154.11 | -9.1843 | -156.542 | 1.3203
66.0019 | 13.2088 | 153.1 | -8.9514 | -156.161 | 1.3574
67.0018 | 13.2005 | 152.097 | -8.7347 | -156.393 | 1.3932
68.0016 | 13.1967 | 151.096 | -8.5633 | -155.84 | 1.4217
69.0013 | 13.1913 | 150.076 | -8.4175 | -155.344 | 1.4468
70.0017 | 13.1827 | 149.092 | -8.2947 | -155.091 | 1.469
71.0008 | 13.1729 | 148.15 | -8.1891 | -154.434 | 1.4887
72.0014 | 13.1631 | 147.145 | -8.1042 | -153.981 | 1.5051
73.0011 | 13.1485 | 146.152 | -8.109 | -153.636 | 1.5068
74.0013 | 13.1313 | 145.158 | -8.0319 | -153.063 | 1.5233
75.0016 | 13.1129 | 144.174 | -8.0233 | -152.358 | 1.5281
76.002 | 13.0903 | 143.192 | -7.9964 | -151.744 | 1.5369
77.0018 | 13.0658 | 142.191 | -7.9623 | -151.355 | 1.5473
78.0014 | 13.0419 | 141.21 | -8.0173 | -150.661 | 1.5418
79.0014 | 13.0189 | 140.219 | -7.9556 | -149.686 | 1.557
80.0014 | 12.9903 | 139.216 | -7.9498 | -149.038 | 1.5632
81.0013 | 12.9645 | 138.203 | -7.9625 | -148.109 | 1.5656
82.001 | 12.9369 | 137.219 | -7.9359 | -146.979 | 1.5754
83.0015 | 12.9081 | 136.245 | -7.9757 | -146.369 | 1.5734
84.0017 | 12.8816 | 135.215 | -7.9981 | -145.209 | 1.5741
85.0013 | 12.855 | 134.176 | -8.01 | -144.491 | 1.5768
86.0016 | 12.8296 | 133.137 | -8.0315 | -143.576 | 1.5775
87.0019 | 12.8003 | 132.102 | -8.1391 | -142.911 | 1.5633
88.0014 | 12.7743 | 131.053 | -8.2102 | -142.341 | 1.5552
89.0017 | 12.7459 | 130.034 | -8.3217 | -141.69 | 1.5403
90.0011 | 12.7202 | 129 | -8.4359 | -141.48 | 1.5246
91.0011 | 12.6957 | 127.943 | -8.575 | -141.162 | 1.5045
92.0013 | 12.6724 | 126.877 | -8.7283 | -141.057 | 1.482
93.0013 | 12.6482 | 125.873 | -8.9361 | -140.637 | 1.4509
94.001 | 12.6266 | 124.809 | -9.1032 | -140.506 | 1.4267
95.0017 | 12.5968 | 123.753 | -9.3896 | -140.166 | 1.385
96.0016 | 12.5782 | 122.727 | -9.5974 | -140.115 | 1.355
97.0016 | 12.5542 | 121.643 | -9.9052 | -139.683 | 1.3113
98.0015 | 12.5264 | 120.611 | -10.1865 | -139.452 | 1.2734
99.0011 | 12.5012 | 119.565 | -10.435 | -139.457 | 1.241
100.002 | 12.4745 | 118.477 | -10.7559 | -139.331 | 1.1995
101.002 | 12.4553 | 117.424 | -11.0618 | -139.273 | 1.1605
102.002 | 12.4349 | 116.363 | -11.3552 | -139.264 | 1.1245
103.001 | 12.4142 | 115.292 | -11.6729 | -139.622 | 1.0866
104.002 | 12.4041 | 114.223 | -11.9613 | -139.832 | 1.0522
105.002 | 12.3996 | 113.178 | -12.3044 | -140.334 | 1.0119
106.002 | 12.3987 | 112.126 | -12.5512 | -141.293 | 0.98358
107.002 | 12.399 | 111.08 | -12.8118 | -142.152 | 0.95442
108.001 | 12.4001 | 110.048 | -13.0816 | -143.52 | 0.92505
109.002 | 12.4075 | 109.01 | -13.2494 | -145.151 | 0.90655
110.001 | 12.4165 | 108.037 | -13.5512 | -146.909 | 0.87464
111.001 | 12.4277 | 107.013 | -13.7071 | -148.518 | 0.85794
112.001 | 12.4342 | 106.02 | -13.8704 | -150.523 | 0.8413
113.001 | 12.4505 | 105.02 | -14.0137 | -152.776 | 0.82597
114.002 | 12.4642 | 104.014 | -14.1448 | -154.59 | 0.81229
115.001 | 12.4823 | 102.982 | -14.1564 | -157.025 | 0.80952
116.001 | 12.5042 | 101.96 | -14.248 | -158.851 | 0.79898
117.001 | 12.5309 | 100.922 | -14.1523 | -160.562 | 0.80537
118.002 | 12.5585 | 99.9301 | -14.2772 | -162.261 | 0.79134
119.002 | 12.5869 | 98.8789 | -14.1465 | -164.052 | 0.80072
120.001 | 12.6217 | 97.9194 | -14.0867 | -164.997 | 0.80303
121.002 | 12.6508 | 96.9399 | -13.9532 | -166.157 | 0.81275
122.001 | 12.6861 | 95.9742 | -13.745 | -166.811 | 0.82912
123.001 | 12.7138 | 95.0257 | -13.5246 | -168.063 | 0.84775
124.001 | 12.7466 | 94.086 | -13.2487 | -168.175 | 0.87186
125.002 | 12.7733 | 93.1003 | -13.0066 | -168.365 | 0.89379
126.002 | 12.8059 | 92.1382 | -12.7862 | -168.082 | 0.91336
127.001 | 12.8343 | 91.135 | -12.487 | -167.839 | 0.94233
128.001 | 12.8681 | 90.1727 | -12.3079 | -167.331 | 0.95827
129.001 | 12.9005 | 89.1586 | -12.0271 | -166.684 | 0.98612
130.001 | 12.935 | 88.1887 | -11.8313 | -166.129 | 1.0047
131.002 | 12.9669 | 87.228 | -11.6501 | -165.107 | 1.0221
132.001 | 12.9976 | 86.2627 | -11.4707 | -164.056 | 1.0398
133.001 | 13.0275 | 85.2846 | -11.3051 | -163.309 | 1.0562
134.001 | 13.0557 | 84.2955 | -11.0581 | -161.983 | 1.0832
135.001 | 13.076 | 83.3403 | -10.904 | -160.668 | 1.1001
136.002 | 13.1004 | 82.3414 | -10.747 | -159.361 | 1.1171
137.001 | 13.1194 | 81.3614 | -10.4906 | -157.804 | 1.1481
138.001 | 13.1421 | 80.3488 | -10.3321 | -156.054 | 1.1662
139.001 | 13.1624 | 79.3429 | -10.16 | -154.046 | 1.1869
140.001 | 13.1803 | 78.3464 | -9.9839 | -151.837 | 1.2087
141.002 | 13.2005 | 77.3373 | -9.7493 | -149.644 | 1.239
142.001 | 13.2175 | 76.3338 | -9.6459 | -147.158 | 1.2515
143.002 | 13.2317 | 75.3502 | -9.4441 | -145.122 | 1.2789
144.001 | 13.2454 | 74.3938 | -9.3546 | -142.857 | 1.2902
145.001 | 13.2593 | 73.3814 | -9.1879 | -141.01 | 1.3131
146.002 | 13.2697 | 72.4207 | -9.0368 | -139.048 | 1.3347
147.001 | 13.2776 | 71.4776 | -8.945 | -137.322 | 1.3477
148.001 | 13.2893 | 70.5008 | -8.8256 | -135.231 | 1.3645
149.001 | 13.2937 | 69.5007 | -8.7331 | -133.325 | 1.3785
150.001 | 13.2934 | 68.5513 | -8.7411 | -131.38 | 1.3773
151.002 | 13.2998 | 67.5428 | -8.7512 | -129.694 | 1.3747
152.001 | 13.3097 | 66.6012 | -8.7896 | -128.115 | 1.367
153.001 | 13.3108 | 65.6531 | -8.8305 | -126.291 | 1.3604
154.002 | 13.3162 | 64.6839 | -8.9472 | -124.374 | 1.3413
155.001 | 13.3209 | 63.6943 | -8.9864 | -122.953 | 1.3345
156.001 | 13.3202 | 62.7265 | -9.0382 | -120.573 | 1.3267
157.001 | 13.3222 | 61.7506 | -9.0792 | -118.732 | 1.3201
158.001 | 13.3229 | 60.7864 | -9.0698 | -116.511 | 1.3214
159.001 | 13.3221 | 59.8478 | -9.1023 | -113.619 | 1.3166
160.001 | 13.3228 | 58.8603 | -9.1165 | -110.776 | 1.3143
161.002 | 13.3181 | 57.9064 | -9.1141 | -107.849 | 1.3154
162.001 | 13.3115 | 56.9205 | -9.1223 | -105.193 | 1.3152
163.001 | 13.3067 | 55.9384 | -9.1725 | -103.035 | 1.3083
164.002 | 13.3023 | 54.9673 | -9.1279 | -100.464 | 1.3157
165.002 | 13.2858 | 53.9962 | -9.1036 | -98.1399 | 1.3219
166.002 | 13.2736 | 53.0077 | -9.049 | -96.2038 | 1.3322
167.002 | 13.2587 | 52.0644 | -9.0286 | -93.8434 | 1.3376
168.001 | 13.2388 | 51.1058 | -9.0327 | -92.0586 | 1.3401
169.001 | 13.2223 | 50.1292 | -9.0192 | -90.0059 | 1.3447
170.002 | 13.1986 | 49.1931 | -9.0737 | -87.9475 | 1.3399
171.002 | 13.1733 | 48.219 | -9.1411 | -85.4844 | 1.3334
172.002 | 13.1532 | 47.2808 | -9.2796 | -83.7291 | 1.3153
173.001 | 13.1335 | 46.31 | -9.4126 | -81.4693 | 1.2982
174.002 | 13.1102 | 45.357 | -9.4754 | -79.1783 | 1.2923
175.002 | 13.0929 | 44.3908 | -9.6189 | -77.0885 | 1.2736
176.001 | 13.0757 | 43.3724 | -9.7316 | -74.8674 | 1.2596
177.002 | 13.0618 | 42.4143 | -9.8288 | -72.4866 | 1.2475
178.001 | 13.0495 | 41.4324 | -9.8872 | -70.3091 | 1.2409
179.001 | 13.038 | 40.438 | -10.0144 | -68.0013 | 1.2245
180.001 | 13.0209 | 39.5169 | -10.0426 | -65.6271 | 1.2229
181.002 | 13.0088 | 38.5113 | -10.0724 | -63.6108 | 1.2204
182.001 | 12.9935 | 37.5186 | -10.1662 | -61.5268 | 1.2094
183.002 | 12.9732 | 36.5013 | -10.21 | -59.3736 | 1.2061
184.002 | 12.9552 | 35.4647 | -10.2807 | -57.4333 | 1.1988
185.002 | 12.9427 | 34.4371 | -10.4622 | -55.5522 | 1.1756
186.001 | 12.9315 | 33.3764 | -10.557 | -53.6991 | 1.1643
187.002 | 12.9134 | 32.3287 | -10.7485 | -52.3071 | 1.1412
188.002 | 12.9023 | 31.2828 | -10.9044 | -50.8953 | 1.1223
189.001 | 12.8857 | 30.2584 | -11.0811 | -49.4606 | 1.1018
190.002 | 12.8704 | 29.2496 | -11.2096 | -48.7419 | 1.0875
191.002 | 12.8493 | 28.2537 | -11.4065 | -47.1973 | 1.0656
192.001 | 12.8322 | 27.1993 | -11.594 | -45.9374 | 1.0449
193.001 | 12.8196 | 26.1845 | -11.816 | -44.5261 | 1.0199
194.002 | 12.8079 | 25.1631 | -11.9953 | -42.5514 | 1.0004
195.001 | 12.7972 | 24.1147 | -12.2816 | -41.0226 | 0.96908
196.001 | 12.7887 | 23.0947 | -12.499 | -39.4985 | 0.94599
197.001 | 12.7913 | 22.0795 | -12.8104 | -37.9488 | 0.91235
198.001 | 12.7933 | 21.0686 | -13.0604 | -36.3976 | 0.88621
199.002 | 12.8001 | 20.0431 | -13.2875 | -34.8654 | 0.86262
200.002 | 12.8011 | 19.0455 | -13.4826 | -33.483 | 0.84333
201.001 | 12.8058 | 18.0522 | -13.6035 | -32.4932 | 0.83121
202.002 | 12.8148 | 17.0253 | -13.8232 | -31.2615 | 0.80958
203.002 | 12.8209 | 15.9881 | -13.9204 | -29.8849 | 0.8
204.001 | 12.8339 | 14.9209 | -14.1659 | -29.0328 | 0.7765
205.002 | 12.8519 | 13.9011 | -14.2944 | -27.7174 | 0.7635
206.001 | 12.8619 | 12.8201 | -14.5145 | -26.675 | 0.74352
207.001 | 12.8794 | 11.8123 | -14.6561 | -26.5265 | 0.73001
208.001 | 12.8997 | 10.763 | -14.7823 | -25.7865 | 0.71778
209.002 | 12.9138 | 9.7414 | -14.9185 | -25.7703 | 0.70545
210.002 | 12.936 | 8.724 | -15.1741 | -25.2518 | 0.68322
211.001 | 12.9553 | 7.7087 | -15.1921 | -25.391 | 0.68029
212.001 | 12.9793 | 6.6364 | -15.397 | -25.2372 | 0.66258
213.002 | 13.0052 | 5.6227 | -15.5146 | -24.8845 | 0.65172
214.002 | 13.0328 | 4.6032 | -15.5882 | -24.6108 | 0.64416
215.002 | 13.0592 | 3.5577 | -15.712 | -24.7758 | 0.63311
216.001 | 13.0889 | 2.5678 | -15.7553 | -23.865 | 0.6278
217.002 | 13.1165 | 1.5626 | -15.9428 | -24.065 | 0.61244
218.002 | 13.144 | 0.55096 | -15.9822 | -23.5962 | 0.60774
219.002 | 13.1681 | -0.46418 | -16.0229 | -22.2833 | 0.60321
220.002 | 13.1938 | -1.5032 | -16.1088 | -22.5872 | 0.59551
221.001 | 13.2151 | -2.5106 | -16.0673 | -22.7139 | 0.59689
222.002 | 13.2422 | -3.5608 | -16.045 | -22.2087 | 0.59656
223.002 | 13.2691 | -4.5819 | -15.9875 | -22.0542 | 0.59866
224.002 | 13.2932 | -5.5994 | -15.9591 | -21.5194 | 0.59896
225.001 | 13.317 | -6.6241 | -15.8716 | -21.1188 | 0.60338
226.002 | 13.336 | -7.5787 | -15.8183 | -21.5644 | 0.60577
227.001 | 13.3607 | -8.5753 | -15.8557 | -21.4924 | 0.60145
228.001 | 13.3802 | -9.5736 | -15.7766 | -22.104 | 0.60559
229.002 | 13.3996 | -10.5891 | -15.7746 | -22.3805 | 0.60438
230.001 | 13.4213 | -11.5973 | -15.8543 | -23.2615 | 0.59736
231.002 | 13.4465 | -12.6245 | -15.878 | -24.0055 | 0.59401
232.001 | 13.4629 | -13.63 | -15.9623 | -24.4034 | 0.58715
233.002 | 13.4813 | -14.6688 | -15.9983 | -23.3768 | 0.58348
234.002 | 13.5052 | -15.6543 | -16.0077 | -24.6859 | 0.58125
235.001 | 13.5175 | -16.6753 | -15.9492 | -24.8397 | 0.58435
236.002 | 13.5326 | -17.6783 | -16.1193 | -23.6996 | 0.57201
237.001 | 13.5441 | -18.683 | -16.1562 | -24.0893 | 0.56883
238.002 | 13.5544 | -19.7157 | -16.1895 | -24.1077 | 0.56599
239.002 | 13.5654 | -20.7605 | -16.1985 | -23.0473 | 0.56468
240.002 | 13.5712 | -21.7445 | -16.2133 | -23.5554 | 0.56334
241.002 | 13.5789 | -22.7959 | -16.2002 | -22.2879 | 0.56369
242.001 | 13.5834 | -23.7768 | -16.1028 | -22.8067 | 0.56976
243.002 | 13.5884 | -24.7913 | -16.0548 | -22.4307 | 0.57259
244.001 | 13.5867 | -25.7606 | -16.0286 | -23.0552 | 0.57443
245.001 | 13.5903 | -26.7903 | -15.9389 | -22.4587 | 0.58016
246.002 | 13.5906 | -27.7909 | -15.8889 | -23.2154 | 0.58349
247.002 | 13.5899 | -28.7701 | -15.7916 | -23.8272 | 0.59012
248.002 | 13.5886 | -29.7843 | -15.6994 | -23.6322 | 0.59651
249.002 | 13.5852 | -30.809 | -15.6779 | -24.785 | 0.59822
250.001 | 13.5826 | -31.828 | -15.6369 | -24.2999 | 0.60123
251.001 | 13.573 | -32.8677 | -15.6057 | -25.5912 | 0.60407
252.002 | 13.5656 | -33.911 | -15.5891 | -27.245 | 0.60574
253.002 | 13.5506 | -34.9294 | -15.6287 | -26.6337 | 0.60402
254.002 | 13.5353 | -35.9453 | -15.6725 | -27.0347 | 0.60204
255.001 | 13.521 | -36.9717 | -15.7095 | -27.2775 | 0.60047
256.002 | 13.5036 | -37.9625 | -15.7927 | -28.4624 | 0.59594
257.002 | 13.4855 | -39.0256 | -15.7429 | -28.0706 | 0.60062
258.001 | 13.4649 | -40.0792 | -15.9556 | -28.7785 | 0.58747
259.001 | 13.4351 | -41.0975 | -15.9969 | -29.8253 | 0.58669
260.002 | 13.4048 | -42.1473 | -16.0836 | -28.769 | 0.58289
261.001 | 13.3783 | -43.1826 | -16.2182 | -29.9154 | 0.57568
262.001 | 13.3503 | -44.2399 | -16.2082 | -28.6579 | 0.5782
263.002 | 13.3209 | -45.317 | -16.375 | -28.636 | 0.56912
264.002 | 13.2906 | -46.3375 | -16.2871 | -27.6038 | 0.57693
265.001 | 13.2622 | -47.3884 | -16.2519 | -26.866 | 0.58117
266.001 | 13.2336 | -48.4215 | -16.204 | -26.7453 | 0.58632
267.001 | 13.2045 | -49.4321 | -16.0258 | -25.3816 | 0.60049
268.001 | 13.1787 | -50.4429 | -16.095 | -25.5996 | 0.59749
269.001 | 13.1486 | -51.4918 | -15.9547 | -24.912 | 0.60933
270.001 | 13.1171 | -52.4831 | -15.9513 | -24.5977 | 0.61179
271.002 | 13.0868 | -53.4903 | -15.8517 | -24.3603 | 0.62102
272.001 | 13.059 | -54.5234 | -15.7689 | -23.7903 | 0.62898
273.001 | 13.0249 | -55.5181 | -15.7367 | -24.113 | 0.6338
274.002 | 12.9936 | -56.5543 | -15.6983 | -24.3578 | 0.63892
275.001 | 12.959 | -57.5634 | -15.6681 | -24.3554 | 0.6437
276.001 | 12.9265 | -58.5837 | -15.5484 | -24.3042 | 0.65509
277.002 | 12.889 | -59.5517 | -15.4231 | -23.7376 | 0.6675
278.001 | 12.8547 | -60.4936 | -15.4596 | -24.5027 | 0.66733
279.001 | 12.8235 | -61.4823 | -15.2869 | -23.921 | 0.6832
280.002 | 12.7914 | -62.4508 | -15.2265 | -23.6345 | 0.69052
281.001 | 12.7613 | -63.3939 | -15.1957 | -22.3197 | 0.69539
282.002 | 12.7336 | -64.3522 | -15.1147 | -21.6456 | 0.70415
283.002 | 12.7102 | -65.3043 | -14.9715 | -20.2118 | 0.71781
284.002 | 12.6909 | -66.242 | -14.82 | -19.6488 | 0.73208
285.001 | 12.6723 | -67.1138 | -14.7924 | -19.1127 | 0.73599
286.001 | 12.6576 | -68.0499 | -14.6117 | -17.5714 | 0.75275
287.001 | 12.6439 | -68.92 | -14.5236 | -16.8775 | 0.76164
288.002 | 12.6371 | -69.851 | -14.5114 | -16.5115 | 0.76331
289.002 | 12.638 | -70.6939 | -14.4656 | -15.5127 | 0.76727
290.001 | 12.6395 | -71.6637 | -14.4568 | -14.8128 | 0.76791
291.002 | 12.6369 | -72.5572 | -14.3949 | -13.8449 | 0.77364
292.002 | 12.645 | -73.4666 | -14.4243 | -13.4934 | 0.77031
293.002 | 12.6544 | -74.375 | -14.4295 | -13.2496 | 0.76901
294.002 | 12.6649 | -75.2984 | -14.4806 | -12.7691 | 0.76357
295.002 | 12.6792 | -76.1898 | -14.5748 | -12.3539 | 0.75408
296.001 | 12.6947 | -77.1164 | -14.7368 | -11.2599 | 0.7388
297.002 | 12.7118 | -78.0605 | -14.6727 | -9.9896 | 0.74283
298.001 | 12.7351 | -79.0158 | -14.9593 | -8.6903 | 0.71676
299.002 | 12.7572 | -79.9703 | -14.986 | -6.1635 | 0.71273
300.001 | 12.7781 | -80.9144 | -15.1572 | -4.4918 | 0.69713
301.001 | 12.8078 | -81.9327 | -15.2249 | -2.1443 | 0.68935
302.001 | 12.8317 | -82.9135 | -15.2489 | -0.28155 | 0.68555
303.001 | 12.8624 | -83.8852 | -15.1655 | 1.1682 | 0.68973
304.002 | 12.8904 | -84.8422 | -15.2071 | 2.8942 | 0.68422
305.002 | 12.9221 | -85.8319 | -15.1638 | 4.7196 | 0.68514
306.002 | 12.9532 | -86.885 | -15.1941 | 6.7436 | 0.6803
307.002 | 12.9986 | -87.8885 | -15.2932 | 9.0804 | 0.66907
308.002 | 13.0384 | -88.9032 | -15.3479 | 10.8989 | 0.66182
309.001 | 13.0652 | -89.9462 | -15.4864 | 13.583 | 0.64933
310.001 | 13.096 | -90.9954 | -15.6216 | 15.495 | 0.63703
311.002 | 13.125 | -92.053 | -15.7013 | 17.6571 | 0.6291
312.002 | 13.1573 | -93.115 | -15.8388 | 19.2707 | 0.61691
313.002 | 13.1867 | -94.1477 | -15.8315 | 20.9113 | 0.61534
314.002 | 13.2124 | -95.2278 | -15.9472 | 22.4783 | 0.6054
315.002 | 13.238 | -96.2593 | -16.0886 | 24.6725 | 0.59386
316.002 | 13.2588 | -97.3232 | -16.1416 | 26.6236 | 0.58883
317.001 | 13.2811 | -98.4148 | -16.1659 | 28.4907 | 0.58568
318.002 | 13.3064 | -99.5117 | -16.1024 | 31.1099 | 0.58826
319.001 | 13.3273 | -100.601 | -16.0683 | 32.2139 | 0.58916
320.001 | 13.346 | -101.682 | -15.9821 | 35.0661 | 0.59375
321.001 | 13.3688 | -102.769 | -15.8779 | 36.2256 | 0.59935
322.001 | 13.3854 | -103.888 | -15.7908 | 38.535 | 0.60424
323.001 | 13.4002 | -104.986 | -15.808 | 39.983 | 0.60201
324.002 | 13.4162 | -106.08 | -15.7736 | 42.0394 | 0.6033
325.002 | 13.4267 | -107.181 | -15.7742 | 42.1105 | 0.60253
326.002 | 13.4376 | -108.286 | -15.8513 | 44.6063 | 0.59645
327.001 | 13.435 | -109.276 | -15.9217 | 45.9585 | 0.59181
328.002 | 13.4432 | -110.356 | -16.0292 | 47.2421 | 0.58396
329.001 | 13.4564 | -111.461 | -16.2171 | 47.7258 | 0.5706
330.002 | 13.4528 | -112.472 | -16.5062 | 48.4782 | 0.55213
331.001 | 13.4553 | -113.518 | -16.8039 | 50.4836 | 0.53336
332.002 | 13.4603 | -114.56 | -17.2271 | 50.5504 | 0.50769
333.001 | 13.4599 | -115.573 | -17.6939 | 51.8083 | 0.48114
334.002 | 13.4619 | -116.64 | -18.294 | 54.0653 | 0.4489
335.002 | 13.4676 | -117.698 | -18.8992 | 56.1116 | 0.41839
336.002 | 13.465 | -118.675 | -19.485 | 57.3809 | 0.39122
337.002 | 13.469 | -119.651 | -20.3454 | 59.1024 | 0.35415
338.001 | 13.4743 | -120.763 | -21.2077 | 63.1128 | 0.32048
339.002 | 13.477 | -121.776 | -22.1779 | 65.7486 | 0.28651
340.002 | 13.4715 | -122.786 | -23.1471 | 71.6418 | 0.25642
341.002 | 13.4783 | -123.831 | -24.2131 | 79.2944 | 0.22662
342.002 | 13.4651 | -124.833 | -24.761 | 89.8753 | 0.21309
343.002 | 13.4532 | -125.829 | -25.0429 | 101.463 | 0.20656
344.002 | 13.4429 | -126.813 | -24.7304 | 111.533 | 0.21439
345.003 | 13.4276 | -127.78 | -24.2709 | 121.274 | 0.22644
346.002 | 13.4094 | -128.737 | -23.6635 | 127.778 | 0.24335
347.002 | 13.3935 | -129.704 | -23.1975 | 133.83 | 0.25723
348.002 | 13.3675 | -130.626 | -22.8214 | 139.103 | 0.26943
349.001 | 13.3488 | -131.609 | -22.4422 | 145.109 | 0.28205
350.002 | 13.3241 | -132.481 | -21.9712 | 152.144 | 0.29862
351.002 | 13.3144 | -133.519 | -21.5371 | 157.768 | 0.31428
352.001 | 13.2871 | -134.434 | -20.8798 | 165.715 | 0.34006
353.002 | 13.2673 | -135.404 | -20.1369 | 169.244 | 0.37128
354.001 | 13.2507 | -136.357 | -19.3093 | 173.409 | 0.40919
355.002 | 13.2296 | -137.312 | -18.6297 | 177.232 | 0.44358
356.002 | 13.2158 | -138.287 | -18.0324 | -179.316 | 0.47593
357.002 | 13.1956 | -139.237 | -17.4075 | -177.203 | 0.51264
358.002 | 13.1759 | -140.159 | -16.9027 | -174.377 | 0.54457
359.002 | 13.1672 | -141.011 | -16.2925 | -172.872 | 0.58482
FREQ | 1.1885
CONICAL | CUTTHETA= | 10
ANGLE | RHC | RPHD | LHC | LPHD | AXIAL
0.0008 | 13.1696 | -164.638 | -12.0988 | 135.193 | 0.94811
1.0015 | 13.1536 | -165.747 | -11.7845 | 135.749 | 0.98493
2.0012 | 13.1367 | -166.703 | -11.5082 | 136.94 | 1.0188
3.0013 | 13.1257 | -167.696 | -11.278 | 137.57 | 1.0476
4.0011 | 13.1073 | -168.707 | -11.05 | 138.589 | 1.0778
5.0021 | 13.0875 | -169.631 | -10.7855 | 139.543 | 1.1138
6.0017 | 13.0711 | -170.547 | -10.5954 | 140.453 | 1.1406
7.0006 | 13.0536 | -171.53 | -10.4573 | 142.116 | 1.1613
8.0015 | 13.0389 | -172.485 | -10.2559 | 142.621 | 1.1906
9.0019 | 13.0214 | -173.376 | -10.1195 | 144.192 | 1.212
10.001 | 13.0089 | -174.282 | -9.9682 | 145.575 | 1.2351
11.0017 | 12.9975 | -175.192 | -9.8199 | 146.622 | 1.2582
12.0013 | 12.9845 | -176.153 | -9.7191 | 147.895 | 1.2748
13.0014 | 12.9728 | -177.163 | -9.6861 | 149.539 | 1.2814
14.0015 | 12.9621 | -178.114 | -9.5572 | 150.562 | 1.3022
15.0011 | 12.9608 | -179.023 | -9.5492 | 152.24 | 1.3036
16.0015 | 12.9651 | 179.879 | -9.4803 | 153.508 | 1.3134
17.002 | 12.9564 | 178.949 | -9.4909 | 155.169 | 1.3131
18.0014 | 12.9541 | 178.032 | -9.4552 | 156.67 | 1.3189
19.0012 | 12.9592 | 177.013 | -9.4368 | 158.237 | 1.3209
20.0013 | 12.9653 | 175.978 | -9.4635 | 159.473 | 1.3159
21.0014 | 12.9777 | 175.007 | -9.4344 | 160.351 | 1.3185
22.0013 | 12.9868 | 173.964 | -9.4603 | 161.932 | 1.3132
23.0014 | 12.9922 | 172.99 | -9.4997 | 163.326 | 1.3064
24.0011 | 13.0074 | 171.964 | -9.5507 | 164.372 | 1.2964
25.002 | 13.0104 | 171.125 | -9.5638 | 165.69 | 1.294
26.0014 | 13.0225 | 170.151 | -9.6261 | 166.668 | 1.2829
27.0018 | 13.0381 | 169.135 | -9.7555 | 167.091 | 1.2616
28.0014 | 13.0494 | 168.156 | -9.9285 | 168.093 | 1.235
29.0014 | 13.0684 | 167.146 | -10.033 | 169.36 | 1.2175
30.0013 | 13.0789 | 166.094 | -10.2381 | 170.329 | 1.1876
31.0022 | 13.0953 | 165.07 | -10.4469 | 171.006 | 1.1571
32.0013 | 13.1105 | 164.088 | -10.6582 | 172.027 | 1.1272
33.0014 | 13.127 | 163.048 | -10.8654 | 172.741 | 1.0985
34.0016 | 13.1401 | 161.981 | -11.1116 | 173.571 | 1.0661
35.0013 | 13.1617 | 161.01 | -11.3553 | 174.403 | 1.034
36.0014 | 13.1729 | 159.991 | -11.5773 | 175.619 | 1.0065
37.0014 | 13.1855 | 158.947 | -11.7778 | 176.054 | 0.98206
38.0013 | 13.1985 | 157.939 | -11.9982 | 176.84 | 0.95598
39.0012 | 13.2104 | 156.908 | -12.1349 | 177.211 | 0.93973
40.002 | 13.224 | 155.887 | -12.3972 | 177.409 | 0.9103
41.0019 | 13.2354 | 154.886 | -12.5846 | 177.078 | 0.88966
42.0011 | 13.2477 | 153.852 | -12.6887 | 176.713 | 0.87779
43.0017 | 13.2597 | 152.833 | -12.8065 | 176.13 | 0.86476
44.0012 | 13.267 | 151.824 | -12.9679 | 175.142 | 0.8481
45.0017 | 13.2781 | 150.783 | -13.1114 | 174.082 | 0.83311
46.0017 | 13.2885 | 149.785 | -13.1435 | 172.789 | 0.82903
47.0013 | 13.2989 | 148.776 | -13.3092 | 171.772 | 0.81238
48.0016 | 13.3044 | 147.741 | -13.3449 | 170.427 | 0.80852
49.0013 | 13.3059 | 146.635 | -13.3879 | 168.571 | 0.80439
50.0015 | 13.3078 | 145.635 | -13.4138 | 168.472 | 0.80181
51.0006 | 13.3149 | 144.692 | -13.3478 | 167.437 | 0.80727
52.0016 | 13.3181 | 143.677 | -13.3337 | 166.659 | 0.80829
53.0017 | 13.3135 | 142.634 | -13.1856 | 165.841 | 0.82265
54.0018 | 13.3121 | 141.64 | -13.0945 | 166.066 | 0.83148
55.0012 | 13.312 | 140.618 | -12.9833 | 165.459 | 0.84222
56.0013 | 13.3087 | 139.589 | -12.7941 | 165.5 | 0.86111
57.001 | 13.305 | 138.575 | -12.5909 | 165.413 | 0.88191
58.0013 | 13.3047 | 137.555 | -12.3661 | 166.012 | 0.90511
59.0017 | 13.2992 | 136.54 | -12.1997 | 165.469 | 0.92322
60.0015 | 13.2966 | 135.512 | -11.9889 | 165.893 | 0.94623
61.0023 | 13.2967 | 134.521 | -11.7886 | 165.984 | 0.96834
62.0011 | 13.2994 | 133.521 | -11.5616 | 165.874 | 0.99373
63.0017 | 13.2838 | 132.562 | -11.3588 | 165.158 | 1.0191
64.0017 | 13.2778 | 131.571 | -11.1606 | 164.793 | 1.0434
65.0012 | 13.2696 | 130.585 | -10.9966 | 165.122 | 1.0643
66.0019 | 13.2631 | 129.569 | -10.7819 | 164.89 | 1.0919
67.0018 | 13.2517 | 128.542 | -10.5909 | 164.784 | 1.1177
68.0016 | 13.2468 | 127.54 | -10.4094 | 164.941 | 1.142
69.0013 | 13.2367 | 126.509 | -10.2863 | 165.01 | 1.1597
70.0017 | 13.2249 | 125.467 | -10.1951 | 165.135 | 1.1736
71.0008 | 13.214 | 124.501 | -10.0927 | 165.842 | 1.189
72.0014 | 13.2028 | 123.469 | -10.0396 | 166.759 | 1.1979
73.0011 | 13.1894 | 122.488 | -9.9421 | 167.455 | 1.2133
74.0013 | 13.1784 | 121.541 | -9.94 | 168.583 | 1.2151
75.0016 | 13.1604 | 120.538 | -9.9606 | 169.213 | 1.2148
76.002 | 13.1457 | 119.57 | -9.9327 | 170.154 | 1.2208
77.0018 | 13.1257 | 118.625 | -9.962 | 171.592 | 1.2195
78.0014 | 13.1088 | 117.663 | -9.9366 | 172.669 | 1.2254
79.0014 | 13.0827 | 116.738 | -9.9831 | 173.924 | 1.2226
80.0014 | 13.0667 | 115.744 | -10.0405 | 174.757 | 1.2167
81.0013 | 13.0442 | 114.825 | -10.0139 | 176.214 | 1.2236
82.001 | 13.0238 | 113.932 | -10.0259 | 176.939 | 1.2248
83.0015 | 13.0008 | 112.974 | -10.0905 | 178.343 | 1.219
84.0017 | 12.9771 | 111.999 | -10.0769 | 179.094 | 1.2242
85.0013 | 12.9583 | 111.051 | -10.1153 | -179.847 | 1.2215
86.0016 | 12.9384 | 110.098 | -10.153 | -178.4 | 1.2189
87.0019 | 12.9194 | 109.125 | -10.3524 | -177.806 | 1.1938
88.0014 | 12.8937 | 108.168 | -10.5062 | -176.771 | 1.1763
89.0017 | 12.871 | 107.205 | -10.7404 | -175.825 | 1.1479
90.0011 | 12.8465 | 106.23 | -10.9627 | -174.678 | 1.122
91.0011 | 12.822 | 105.254 | -11.1609 | -173.662 | 1.0997
92.0013 | 12.8053 | 104.241 | -11.5621 | -172.217 | 1.052
93.0013 | 12.7791 | 103.263 | -11.9339 | -171.197 | 1.0109
94.001 | 12.7613 | 102.267 | -12.2621 | -169.652 | 0.97528
95.0017 | 12.7372 | 101.277 | -12.6855 | -167.992 | 0.93137
96.0016 | 12.7196 | 100.333 | -13.0843 | -166.51 | 0.89132
97.0016 | 12.7041 | 99.3656 | -13.5193 | -164.519 | 0.84922
98.0015 | 12.6864 | 98.4099 | -13.9805 | -162.998 | 0.80689
99.0011 | 12.6708 | 97.4789 | -14.4933 | -161.201 | 0.76193
100.002 | 12.6532 | 96.5285 | -14.9652 | -160.134 | 0.72306
101.002 | 12.6418 | 95.6076 | -15.4351 | -158.543 | 0.68584
102.002 | 12.6263 | 94.6495 | -15.9717 | -157.479 | 0.64587
103.001 | 12.613 | 93.7112 | -16.6039 | -157.01 | 0.60141
104.002 | 12.6053 | 92.7474 | -17.2222 | -156.503 | 0.56055
105.002 | 12.6001 | 91.8085 | -17.7544 | -156.662 | 0.52754
106.002 | 12.5991 | 90.8249 | -18.557 | -157.538 | 0.481
107.002 | 12.6055 | 89.8444 | -19.3403 | -158.128 | 0.43919
108.001 | 12.6116 | 88.8419 | -20.0908 | -159.75 | 0.40254
109.002 | 12.6208 | 87.8494 | -21.0638 | -162.863 | 0.35948
110.001 | 12.6404 | 86.8489 | -21.9458 | -166.092 | 0.32403
111.001 | 12.6561 | 85.8238 | -22.7515 | -171.897 | 0.29479
112.001 | 12.6731 | 84.8368 | -23.6217 | -177.986 | 0.26616
113.001 | 12.6892 | 83.8934 | -24.2605 | 175.888 | 0.24682
114.002 | 12.7079 | 82.8875 | -24.887 | 166.663 | 0.22915
115.001 | 12.7273 | 81.8737 | -24.6019 | 157.935 | 0.23627
116.001 | 12.7484 | 80.8798 | -24.525 | 150.618 | 0.2378
117.001 | 12.77 | 79.8645 | -24.3189 | 144.719 | 0.2429
118.002 | 12.7919 | 78.7953 | -23.4485 | 140.552 | 0.26783
119.002 | 12.8187 | 77.7381 | -22.7276 | 138.39 | 0.29012
120.001 | 12.8496 | 76.7061 | -22.2183 | 135.477 | 0.30655
121.002 | 12.8792 | 75.6749 | -21.4448 | 135.003 | 0.33396
122.001 | 12.9098 | 74.6227 | -20.8893 | 133.966 | 0.35478
123.001 | 12.9378 | 73.6199 | -20.1701 | 133.76 | 0.38417
124.001 | 12.9707 | 72.63 | -19.6381 | 132.801 | 0.4069
125.002 | 13.0028 | 71.6142 | -18.9917 | 134.172 | 0.43672
126.002 | 13.03 | 70.6095 | -18.3914 | 134.026 | 0.46653
127.001 | 13.058 | 69.5827 | -17.9114 | 134.682 | 0.49147
128.001 | 13.083 | 68.5639 | -17.2751 | 136.163 | 0.52732
129.001 | 13.1081 | 67.52 | -16.8977 | 137.32 | 0.54916
130.001 | 13.1336 | 66.4669 | -16.4744 | 138.71 | 0.57491
131.002 | 13.1568 | 65.4508 | -15.9984 | 140.9 | 0.6057
132.001 | 13.185 | 64.4121 | -15.5747 | 142.126 | 0.63394
133.001 | 13.2113 | 63.3565 | -15.2877 | 145.003 | 0.65328
134.001 | 13.2308 | 62.3465 | -15.0633 | 147.026 | 0.66889
135.001 | 13.2529 | 61.3186 | -14.6089 | 149.087 | 0.70306
136.002 | 13.2733 | 60.3041 | -14.4884 | 151.039 | 0.71122
137.001 | 13.2884 | 59.286 | -14.0856 | 153.438 | 0.74372
138.001 | 13.3054 | 58.3117 | -13.7832 | 156.146 | 0.76859
139.001 | 13.317 | 57.268 | -13.5019 | 158.215 | 0.79287
140.001 | 13.332 | 56.2638 | -13.151 | 160.704 | 0.82418
141.002 | 13.3431 | 55.2531 | -12.7004 | 162.896 | 0.86703
142.001 | 13.3488 | 54.2095 | -12.4244 | 165.733 | 0.89448
143.002 | 13.3572 | 53.2098 | -12.1483 | 167.66 | 0.92252
144.001 | 13.369 | 52.213 | -11.8418 | 169.942 | 0.95442
145.001 | 13.3754 | 51.212 | -11.6232 | 172.72 | 0.97808
146.002 | 13.3831 | 50.2068 | -11.4055 | 174.467 | 1.0021
147.001 | 13.3947 | 49.2404 | -11.2204 | 176.759 | 1.0223
148.001 | 13.4031 | 48.2568 | -11.032 | 178.691 | 1.0438
149.001 | 13.4053 | 47.2783 | -10.8876 | -178.671 | 1.0611
150.001 | 13.4074 | 46.3054 | -10.8257 | -176.187 | 1.0684
151.002 | 13.4144 | 45.3522 | -10.7642 | -173.444 | 1.0752
152.001 | 13.4137 | 44.3595 | -10.6636 | -170.843 | 1.0878
153.001 | 13.4145 | 43.3931 | -10.678 | -167.966 | 1.0859
154.002 | 13.4158 | 42.4353 | -10.7809 | -164.94 | 1.0729
155.001 | 13.4128 | 41.4276 | -10.708 | -163.057 | 1.0823
156.001 | 13.414 | 40.4423 | -10.7261 | -159.766 | 1.0799
157.001 | 13.4142 | 39.4691 | -10.6914 | -157.357 | 1.0842
158.001 | 13.4072 | 38.4737 | -10.5767 | -154.574 | 1.0996
159.001 | 13.4082 | 37.5269 | -10.4337 | -151.365 | 1.1178
160.001 | 13.4135 | 36.5321 | -10.3266 | -148.85 | 1.131
161.002 | 13.405 | 35.617 | -10.1917 | -145.885 | 1.1499
162.001 | 13.3951 | 34.6141 | -10.0926 | -142.974 | 1.1644
163.001 | 13.3857 | 33.6306 | -9.9747 | -140.313 | 1.1817
164.002 | 13.3792 | 32.6688 | -9.8786 | -137.944 | 1.1958
165.002 | 13.3694 | 31.7053 | -9.8127 | -135.595 | 1.2063
166.002 | 13.3548 | 30.7657 | -9.7091 | -133.547 | 1.2228
167.002 | 13.3436 | 29.8201 | -9.5742 | -131.134 | 1.2436
168.001 | 13.3262 | 28.9036 | -9.5503 | -129.451 | 1.2496
169.001 | 13.315 | 27.9835 | -9.4899 | -126.931 | 1.26
170.002 | 13.2998 | 27.1067 | -9.45 | -124.734 | 1.268
171.002 | 13.2826 | 26.1731 | -9.3965 | -121.934 | 1.2784
172.002 | 13.2656 | 25.2912 | -9.4024 | -119.214 | 1.28
173.001 | 13.252 | 24.395 | -9.3963 | -116.417 | 1.283
174.002 | 13.234 | 23.4766 | -9.4429 | -114.088 | 1.2787
175.002 | 13.2222 | 22.5461 | -9.3304 | -111.708 | 1.2972
176.001 | 13.1974 | 21.5853 | -9.3438 | -109.445 | 1.2989
177.002 | 13.1901 | 20.6239 | -9.2466 | -106.711 | 1.3147
178.001 | 13.1778 | 19.6092 | -9.228 | -104.883 | 1.3194
179.001 | 13.1618 | 18.6406 | -9.1087 | -103.107 | 1.3402
180.001 | 13.152 | 17.6956 | -9.0623 | -101.047 | 1.349
181.002 | 13.134 | 16.6862 | -8.9911 | -99.1388 | 1.3629
182.001 | 13.1228 | 15.7105 | -8.9392 | -97.3204 | 1.3729
183.002 | 13.1037 | 14.7304 | -8.8746 | -95.7728 | 1.3863
184.002 | 13.0814 | 13.7554 | -8.8576 | -93.9014 | 1.3926
185.002 | 13.0668 | 12.7326 | -8.8644 | -92.6638 | 1.3939
186.001 | 13.0465 | 11.7351 | -8.8347 | -91.3007 | 1.4019
187.002 | 13.0283 | 10.724 | -8.9335 | -89.9204 | 1.3889
188.002 | 13.0148 | 9.6891 | -8.9794 | -88.5298 | 1.3837
189.001 | 12.9964 | 8.7166 | -9.0579 | -87.4081 | 1.3742
190.002 | 12.983 | 7.7588 | -9.171 | -85.7997 | 1.3584
191.002 | 12.9651 | 6.8039 | -9.2419 | -84.8003 | 1.3501
192.001 | 12.949 | 5.8514 | -9.382 | -83.2017 | 1.3309
193.001 | 12.9402 | 4.8782 | -9.4582 | -81.6561 | 1.3206
194.002 | 12.9282 | 3.8955 | -9.5199 | -80.3782 | 1.313
195.001 | 12.919 | 2.8922 | -9.6745 | -78.5408 | 1.2911
196.001 | 12.9135 | 1.8993 | -9.7197 | -77.0348 | 1.2852
197.001 | 12.9136 | 0.85002 | -9.8524 | -75.3485 | 1.2656
198.001 | 12.9161 | -0.16593 | -9.9879 | -74.2588 | 1.2456
199.002 | 12.9206 | -1.2179 | -10.1075 | -72.7568 | 1.2279
200.002 | 12.9239 | -2.2358 | -10.239 | -71.9577 | 1.2089
201.001 | 12.927 | -3.2764 | -10.3416 | -71.153 | 1.1943
202.002 | 12.9354 | -4.3157 | -10.4437 | -70.0925 | 1.1791
203.002 | 12.9436 | -5.3834 | -10.5 | -69.546 | 1.1704
204.001 | 12.9492 | -6.4238 | -10.7 | -68.6463 | 1.1429
205.002 | 12.9619 | -7.5237 | -10.7901 | -67.904 | 1.1294
206.001 | 12.9693 | -8.6311 | -10.9252 | -67.4988 | 1.111
207.001 | 12.9846 | -9.6924 | -11.1053 | -66.8824 | 1.0862
208.001 | 13.0009 | -10.7903 | -11.2741 | -66.3541 | 1.0633
209.002 | 13.0117 | -11.8464 | -11.4841 | -66.0303 | 1.0365
210.002 | 13.0323 | -12.9466 | -11.6374 | -65.3317 | 1.0159
211.001 | 13.0459 | -14.0056 | -11.7669 | -65.7557 | 0.99927
212.001 | 13.0626 | -15.0796 | -11.8873 | -65.4496 | 0.98359
213.002 | 13.087 | -16.1914 | -12.019 | -64.9723 | 0.96604
214.002 | 13.1099 | -17.2737 | -12.1712 | -64.841 | 0.94671
215.002 | 13.1309 | -18.4006 | -12.2575 | -64.8549 | 0.93507
216.001 | 13.154 | -19.4877 | -12.3859 | -64.6005 | 0.91887
217.002 | 13.1767 | -20.5803 | -12.5083 | -64.2707 | 0.90361
218.002 | 13.2037 | -21.6582 | -12.6548 | -64.1544 | 0.88572
219.002 | 13.2258 | -22.7547 | -12.6922 | -64.3635 | 0.87967
220.002 | 13.2437 | -23.8191 | -12.8839 | -64.1784 | 0.85866
221.001 | 13.2692 | -24.8941 | -12.931 | -64.9643 | 0.8515
222.002 | 13.2903 | -25.9917 | -13.0178 | -64.8776 | 0.84096
223.002 | 13.3142 | -27.0753 | -12.9098 | -65.7063 | 0.84915
224.002 | 13.3352 | -28.1362 | -13.0177 | -66.1731 | 0.83664
225.001 | 13.3553 | -29.1968 | -13.0203 | -66.428 | 0.83444
226.002 | 13.3762 | -30.2278 | -13.0697 | -67.1315 | 0.82771
227.001 | 13.3988 | -31.2754 | -13.0998 | -67.3264 | 0.82269
228.001 | 13.4178 | -32.3419 | -13.1231 | -68.5203 | 0.8187
229.002 | 13.4379 | -33.3795 | -13.2818 | -68.6663 | 0.80199
230.001 | 13.4561 | -34.4513 | -13.378 | -69.1582 | 0.79148
231.002 | 13.4766 | -35.5009 | -13.4729 | -69.955 | 0.78102
232.001 | 13.4919 | -36.5668 | -13.5581 | -70.3584 | 0.77202
233.002 | 13.5108 | -37.6319 | -13.6795 | -71.1285 | 0.75963
234.002 | 13.5247 | -38.6653 | -13.6954 | -70.7759 | 0.75703
235.001 | 13.5363 | -39.7118 | -13.7757 | -71.0971 | 0.74905
236.002 | 13.5453 | -40.724 | -13.874 | -71.8421 | 0.73985
237.001 | 13.5569 | -41.7473 | -13.9254 | -71.6037 | 0.73449
238.002 | 13.5642 | -42.78 | -13.9984 | -71.2693 | 0.72773
239.002 | 13.5735 | -43.8186 | -14.1122 | -71.3126 | 0.71747
240.002 | 13.579 | -44.7815 | -14.1825 | -71.5011 | 0.71123
241.002 | 13.5872 | -45.831 | -14.2871 | -71.7065 | 0.70204
242.001 | 13.5952 | -46.8334 | -14.3895 | -72.1802 | 0.69317
243.002 | 13.6025 | -47.8592 | -14.4667 | -73.0752 | 0.68646
244.001 | 13.602 | -48.8178 | -14.5489 | -73.0342 | 0.68002
245.001 | 13.6082 | -49.8147 | -14.5617 | -74.452 | 0.67853
246.002 | 13.6048 | -50.8433 | -14.6273 | -75.7709 | 0.67369
247.002 | 13.6092 | -51.8723 | -14.6983 | -77.1709 | 0.66786
248.002 | 13.6101 | -52.878 | -14.6631 | -77.911 | 0.6705
249.002 | 13.603 | -53.8898 | -14.705 | -79.6495 | 0.66782
250.001 | 13.5955 | -54.9411 | -14.8465 | -80.6124 | 0.65759
251.001 | 13.5888 | -55.9147 | -14.8756 | -81.4184 | 0.65588
252.002 | 13.5828 | -56.9992 | -15.0402 | -82.9966 | 0.64401
253.002 | 13.5692 | -58.0292 | -15.1877 | -83.5616 | 0.63415
254.002 | 13.5569 | -59.0042 | -15.4432 | -85.3707 | 0.61663
255.001 | 13.5459 | -60.0355 | -15.553 | -85.6771 | 0.60964
256.002 | 13.5268 | -61.0294 | -15.6554 | -87.0599 | 0.60382
257.002 | 13.513 | -62.029 | -15.9542 | -88.1529 | 0.58432
258.001 | 13.4996 | -63.0039 | -16.0467 | -89.7671 | 0.57901
259.001 | 13.4735 | -63.997 | -16.3064 | -89.6045 | 0.56364
260.002 | 13.4462 | -64.961 | -16.5588 | -89.8091 | 0.54921
261.001 | 13.4267 | -65.9296 | -16.5662 | -90.2726 | 0.54998
262.001 | 13.3962 | -66.9389 | -16.8617 | -90.6173 | 0.53344
263.002 | 13.3709 | -67.9194 | -16.864 | -90.0494 | 0.53486
264.002 | 13.3435 | -68.8933 | -16.9871 | -90.1442 | 0.52899
265.001 | 13.314 | -69.8412 | -16.9369 | -89.9609 | 0.53387
266.001 | 13.2906 | -70.8452 | -16.9006 | -91.7402 | 0.53755
267.001 | 13.2652 | -71.8135 | -16.9915 | -91.552 | 0.53351
268.001 | 13.2394 | -72.8069 | -17.0546 | -92.8377 | 0.53123
269.001 | 13.2135 | -73.829 | -17.0442 | -93.3664 | 0.53345
270.001 | 13.1847 | -74.8088 | -17.1569 | -93.5008 | 0.52832
271.002 | 13.1566 | -75.7684 | -17.1312 | -94.7047 | 0.53161
272.001 | 13.1259 | -76.7739 | -17.2863 | -96.4621 | 0.52404
273.001 | 13.0938 | -77.6967 | -17.2545 | -95.7729 | 0.52791
274.002 | 13.0606 | -78.6618 | -17.3286 | -96.1857 | 0.52543
275.001 | 13.0269 | -79.6143 | -17.3583 | -97.0563 | 0.52568
276.001 | 13.0005 | -80.5633 | -17.5201 | -98.181 | 0.51754
277.002 | 12.9708 | -81.4786 | -17.4807 | -99.3514 | 0.52167
278.001 | 12.9393 | -82.3738 | -17.5488 | -100.856 | 0.51948
279.001 | 12.9141 | -83.2879 | -17.4828 | -101 | 0.52497
280.002 | 12.886 | -84.1882 | -17.4577 | -101.48 | 0.52819
281.001 | 12.8635 | -85.057 | -17.401 | -100.575 | 0.53304
282.002 | 12.842 | -85.9728 | -17.4567 | -101.437 | 0.53094
283.002 | 12.8218 | -86.8468 | -17.169 | -101.157 | 0.55011
284.002 | 12.8051 | -87.7296 | -17.0753 | -100.084 | 0.55715
285.001 | 12.7957 | -88.6135 | -16.8757 | -100.31 | 0.57073
286.001 | 12.7916 | -89.502 | -16.812 | -99.5293 | 0.5752
287.001 | 12.788 | -90.3594 | -16.6052 | -98.8569 | 0.58932
288.002 | 12.787 | -91.2671 | -16.4976 | -99.3914 | 0.59674
289.002 | 12.7971 | -92.1818 | -16.4313 | -98.0422 | 0.60062
290.001 | 12.8032 | -93.1066 | -16.2572 | -98.1013 | 0.61236
291.002 | 12.8089 | -94.0535 | -16.3096 | -97.9243 | 0.60827
292.002 | 12.8201 | -94.9801 | -16.295 | -98.5458 | 0.60851
293.002 | 12.83 | -95.9131 | -16.179 | -98.9439 | 0.61599
294.002 | 12.8436 | -96.9057 | -16.2547 | -99.5365 | 0.60969
295.002 | 12.8655 | -97.8572 | -16.3729 | -99.8984 | 0.59992
296.001 | 12.8835 | -98.8664 | -16.573 | -99.7118 | 0.58503
297.002 | 12.9053 | -99.8267 | -16.8085 | -99.3173 | 0.56795
298.001 | 12.9277 | -100.867 | -16.9097 | -98.1191 | 0.55992
299.002 | 12.9589 | -101.888 | -17.2264 | -96.3705 | 0.53792
300.001 | 12.9769 | -102.906 | -17.4068 | -95.4517 | 0.52576
301.001 | 13.0055 | -103.937 | -17.5513 | -93.2676 | 0.51538
302.001 | 13.0249 | -104.967 | -17.6009 | -91.4466 | 0.5113
303.001 | 13.053 | -105.996 | -17.8853 | -90.3925 | 0.49322
304.002 | 13.0822 | -107.03 | -17.8912 | -88.6434 | 0.49123
305.002 | 13.1092 | -108.116 | -18.1711 | -86.9327 | 0.47417
306.002 | 13.1402 | -109.208 | -18.4194 | -85.1226 | 0.45916
307.002 | 13.1791 | -110.334 | -18.6691 | -82.0136 | 0.44415
308.002 | 13.2122 | -111.422 | -18.9595 | -80.0136 | 0.4279
309.001 | 13.2398 | -112.525 | -19.2398 | -76.1299 | 0.413
310.001 | 13.2634 | -113.621 | -19.595 | -73.4898 | 0.39537
311.002 | 13.2887 | -114.723 | -19.8842 | -71.9472 | 0.3813
312.002 | 13.3183 | -115.815 | -20.2863 | -68.6833 | 0.36281
313.002 | 13.3437 | -116.923 | -20.7051 | -65.4948 | 0.34472
314.002 | 13.3661 | -118.063 | -21.1422 | -62.552 | 0.32695
315.002 | 13.3877 | -119.168 | -21.435 | -58.6593 | 0.31533
316.002 | 13.4055 | -120.227 | -21.7182 | -55.0088 | 0.30458
317.001 | 13.4188 | -121.355 | -21.7905 | -50.6509 | 0.30159
318.002 | 13.4404 | -122.459 | -21.7779 | -47.1338 | 0.30128
319.001 | 13.4509 | -123.567 | -22.0042 | -43.4069 | 0.29318
320.001 | 13.4682 | -124.683 | -21.9899 | -38.7397 | 0.29307
321.001 | 13.4786 | -125.793 | -21.9961 | -35.0339 | 0.29252
322.001 | 13.4896 | -126.906 | -21.7825 | -31.2972 | 0.29942
323.001 | 13.4982 | -128.008 | -21.801 | -29.5817 | 0.29849
324.002 | 13.5028 | -129.105 | -21.8145 | -25.4044 | 0.29786
325.002 | 13.5078 | -130.205 | -21.6047 | -21.8984 | 0.30497
326.002 | 13.5099 | -131.28 | -21.8805 | -19.7644 | 0.29537
327.001 | 13.5037 | -132.307 | -21.9325 | -15.4196 | 0.29382
328.002 | 13.5072 | -133.35 | -22.226 | -13.2464 | 0.28394
329.001 | 13.5116 | -134.432 | -22.4494 | -10.1505 | 0.27659
330.002 | 13.5095 | -135.418 | -22.671 | -7.075 | 0.26968
331.001 | 13.5128 | -136.442 | -23.1447 | -3.0251 | 0.25527
332.002 | 13.5121 | -137.494 | -23.6202 | 2.2348 | 0.24169
333.001 | 13.5086 | -138.546 | -24.3661 | 8.1416 | 0.22189
334.002 | 13.5096 | -139.559 | -24.9901 | 14.0335 | 0.20648
335.002 | 13.5059 | -140.625 | -25.8332 | 23.5713 | 0.18746
336.002 | 13.5001 | -141.608 | -26.5623 | 32.4753 | 0.17248
337.002 | 13.4951 | -142.621 | -26.8633 | 43.6617 | 0.1667
338.001 | 13.4983 | -143.703 | -27.3623 | 59.1755 | 0.15733
339.002 | 13.4913 | -144.709 | -26.8158 | 72.2533 | 0.16769
340.002 | 13.4796 | -145.716 | -25.7989 | 86.2626 | 0.18877
341.002 | 13.4778 | -146.741 | -24.8654 | 95.1821 | 0.21024
342.002 | 13.4661 | -147.761 | -23.268 | 102.017 | 0.25303
343.002 | 13.4502 | -148.732 | -22.2283 | 105.138 | 0.28573
344.002 | 13.4392 | -149.697 | -20.9097 | 107.933 | 0.333
345.003 | 13.4287 | -150.605 | -20.1856 | 109.217 | 0.36241
346.002 | 13.4106 | -151.572 | -19.2939 | 111.185 | 0.40243
347.002 | 13.405 | -152.503 | -18.7773 | 112.515 | 0.42738
348.002 | 13.3796 | -153.419 | -18.1827 | 114.972 | 0.45902
349.001 | 13.3708 | -154.344 | -17.5577 | 117.832 | 0.49378
350.002 | 13.3468 | -155.215 | -17.0448 | 120.765 | 0.52529
351.002 | 13.337 | -156.208 | -16.3251 | 123.397 | 0.57134
352.001 | 13.3116 | -157.121 | -15.8054 | 124.853 | 0.60838
353.002 | 13.2927 | -158.007 | -15.1645 | 127.155 | 0.65643
354.001 | 13.2752 | -158.958 | -14.6124 | 128.559 | 0.70097
355.002 | 13.2568 | -159.905 | -14.0093 | 130.003 | 0.75303
356.002 | 13.2411 | -160.859 | -13.6449 | 131.297 | 0.78675
357.002 | 13.2217 | -161.793 | -13.2085 | 132.362 | 0.82921
358.002 | 13.2104 | -162.702 | -12.763 | 133.296 | 0.87406
359.002 | 13.1967 | -163.618 | -12.4393 | 133.956 | 0.90874
FREQ | 1.2123
CONICAL | CUTTHETA= | 10
ANGLE | RHC | RPHD | LHC | LPHD | AXIAL
0.0008 | 12.8862 | 153.677 | -10.8127 | 41.8628 | 1.1364
1.0015 | 12.8776 | 152.739 | -10.6454 | 43.1228 | 1.1597
2.0012 | 12.8607 | 151.868 | -10.4617 | 44.282 | 1.1868
3.0013 | 12.8532 | 150.939 | -10.293 | 45.8838 | 1.2113
4.0011 | 12.85 | 150.033 | -10.1598 | 48.0175 | 1.2305
5.0021 | 12.8255 | 149.218 | -9.9621 | 48.7182 | 1.2625
6.0017 | 12.8169 | 148.315 | -9.8376 | 50.4478 | 1.2821
7.0006 | 12.8006 | 147.432 | -9.6225 | 51.7829 | 1.3168
8.0015 | 12.7879 | 146.552 | -9.5187 | 53.6685 | 1.3347
9.0019 | 12.7782 | 145.668 | -9.2481 | 55.2357 | 1.3786
10.001 | 12.7744 | 144.705 | -9.093 | 56.1272 | 1.4042
11.0017 | 12.7671 | 143.82 | -9.1325 | 57.6449 | 1.3989
12.0013 | 12.7573 | 142.906 | -8.8793 | 59.3236 | 1.4422
13.0014 | 12.7571 | 141.836 | -8.842 | 60.1204 | 1.4484
14.0015 | 12.7633 | 140.888 | -8.6599 | 62.7512 | 1.4782
15.0011 | 12.7533 | 139.95 | -8.5321 | 64.095 | 1.502
16.0015 | 12.7505 | 138.816 | -8.5305 | 65.698 | 1.5027
17.002 | 12.7474 | 137.832 | -8.2827 | 67.3056 | 1.547
18.0014 | 12.7438 | 136.938 | -8.2373 | 69.8645 | 1.5558
19.0012 | 12.7434 | 135.833 | -8.1201 | 71.2683 | 1.5771
20.0013 | 12.7517 | 134.769 | -8.0497 | 73.2053 | 1.5885
21.0014 | 12.7401 | 133.663 | -7.9676 | 74.5928 | 1.6058
22.0013 | 12.7444 | 132.647 | -7.9193 | 76.4632 | 1.614
23.0014 | 12.7415 | 131.574 | -7.9732 | 78.5864 | 1.6045
24.0011 | 12.7469 | 130.506 | -7.9679 | 79.4661 | 1.6045
25.002 | 12.7552 | 129.547 | -7.8732 | 81.3424 | 1.6206
26.0014 | 12.756 | 128.414 | -7.9457 | 83.1169 | 1.6069
27.0018 | 12.7562 | 127.378 | -8.0068 | 85.1742 | 1.5956
28.0014 | 12.7619 | 126.291 | -8.0671 | 87.0553 | 1.5834
29.0014 | 12.7659 | 125.197 | -8.1552 | 89.6872 | 1.5666
30.0013 | 12.7902 | 124.049 | -8.2158 | 91.5582 | 1.5513
31.0022 | 12.7898 | 122.991 | -8.2843 | 93.2023 | 1.5391
32.0013 | 12.7943 | 121.892 | -8.3621 | 95.757 | 1.5245
33.0014 | 12.8094 | 120.741 | -8.4893 | 98.4844 | 1.4996
34.0016 | 12.8155 | 119.731 | -8.4944 | 100.243 | 1.4977
35.0013 | 12.8388 | 118.61 | -8.6858 | 102.425 | 1.4609
36.0014 | 12.8469 | 117.573 | -8.7279 | 104.076 | 1.4525
37.0014 | 12.8599 | 116.489 | -8.8258 | 106.841 | 1.434
38.0013 | 12.8647 | 115.403 | -8.9805 | 107.946 | 1.4078
39.0012 | 12.8735 | 114.277 | -9.1124 | 110.522 | 1.3851
40.002 | 12.8932 | 113.307 | -9.229 | 111.199 | 1.3634
41.0019 | 12.9092 | 112.185 | -9.542 | 113.263 | 1.3125
42.0011 | 12.9265 | 111.109 | -9.7418 | 115.213 | 1.28
43.0017 | 12.9221 | 110.046 | -9.9041 | 116.651 | 1.2569
44.0012 | 12.9403 | 109.026 | -10.1025 | 118.291 | 1.2258
45.0017 | 12.9488 | 107.998 | -10.409 | 120.172 | 1.182
46.0017 | 12.9556 | 106.914 | -10.6081 | 121.786 | 1.1542
47.0013 | 12.9596 | 105.884 | -10.787 | 122.877 | 1.1301
48.0016 | 12.9552 | 104.899 | -11.2039 | 125.042 | 1.0776
49.0013 | 12.9654 | 103.848 | -11.4322 | 127.551 | 1.0483
50.0015 | 12.9682 | 102.816 | -11.5569 | 128.155 | 1.033
51.0006 | 12.9814 | 101.878 | -11.6937 | 129.891 | 1.0153
52.0016 | 12.9859 | 100.879 | -11.8184 | 130.456 | 1.0003
53.0017 | 12.9854 | 99.8558 | -11.9667 | 132.18 | 0.98334
54.0018 | 12.9728 | 98.9105 | -12.1722 | 133.174 | 0.9617
55.0012 | 12.9854 | 97.8818 | -12.1169 | 133.607 | 0.96645
56.0013 | 12.982 | 96.8259 | -12.3497 | 134.544 | 0.94121
57.001 | 12.9799 | 95.9558 | -12.5092 | 134.71 | 0.92427
58.0013 | 12.9806 | 94.972 | -12.5199 | 134.726 | 0.92306
59.0017 | 12.9703 | 93.9015 | -12.787 | 134.593 | 0.89612
60.0015 | 12.9779 | 92.9563 | -12.7537 | 134.597 | 0.89878
61.0023 | 12.9645 | 92.079 | -12.7157 | 134.778 | 0.90412
62.0011 | 12.9682 | 91.0581 | -12.9501 | 133.993 | 0.87963
63.0017 | 12.9565 | 90.1361 | -13.0982 | 134.181 | 0.8659
64.0017 | 12.9518 | 89.1336 | -13.4579 | 133.792 | 0.83117
65.0012 | 12.9327 | 88.1892 | -13.5619 | 133.243 | 0.82307
66.0019 | 12.915 | 87.227 | -13.7416 | 132.893 | 0.80785
67.0018 | 12.8984 | 86.3073 | -13.8247 | 132.294 | 0.80167
68.0016 | 12.9017 | 85.3457 | -14.1915 | 135.018 | 0.76818
69.0013 | 12.8708 | 84.3918 | -14.431 | 133.913 | 0.74994
70.0017 | 12.8494 | 83.4693 | -14.6293 | 135.421 | 0.73479
71.0008 | 12.8364 | 82.5311 | -14.7224 | 133.853 | 0.72805
72.0014 | 12.8186 | 81.5531 | -14.772 | 135.459 | 0.72538
73.0011 | 12.8035 | 80.5675 | -15.0294 | 135.488 | 0.7054
74.0013 | 12.7868 | 79.6488 | -14.8927 | 137.033 | 0.71799
75.0016 | 12.7652 | 78.6685 | -14.948 | 137.823 | 0.71521
76.002 | 12.7552 | 77.7455 | -14.8529 | 138.629 | 0.72391
77.0018 | 12.7361 | 76.8093 | -14.9723 | 141.116 | 0.7156
78.0014 | 12.7268 | 75.8568 | -15.0942 | 141.95 | 0.70637
79.0014 | 12.7093 | 74.9049 | -14.9117 | 141.843 | 0.72284
80.0014 | 12.7068 | 74.0066 | -14.9062 | 142.7 | 0.72351
81.0013 | 12.6884 | 73.0349 | -15.3208 | 144.559 | 0.69121
82.001 | 12.6774 | 72.1076 | -15.4275 | 144.738 | 0.68363
83.0015 | 12.6601 | 71.137 | -15.84 | 148.421 | 0.6532
84.0017 | 12.6511 | 70.2265 | -15.8926 | 150.12 | 0.64992
85.0013 | 12.6397 | 69.276 | -15.9417 | 152.262 | 0.6471
86.0016 | 12.6355 | 68.267 | -16.0701 | 156.439 | 0.63792
87.0019 | 12.6193 | 67.3988 | -16.6019 | 159.886 | 0.60112
88.0014 | 12.6057 | 66.4054 | -16.5838 | 161.395 | 0.60331
89.0017 | 12.5906 | 65.4893 | -16.5277 | 166.768 | 0.60829
90.0011 | 12.5835 | 64.5053 | -16.7481 | 170.413 | 0.59352
91.0011 | 12.5699 | 63.6052 | -16.7649 | 174.871 | 0.5933
92.0013 | 12.5634 | 62.7458 | -16.7904 | 178.272 | 0.592
93.0013 | 12.5533 | 61.906 | -16.8752 | -177.67 | 0.58693
94.001 | 12.5441 | 61.0165 | -16.8113 | -173.041 | 0.59189
95.0017 | 12.5355 | 60.1043 | -16.7218 | -168.901 | 0.59862
96.0016 | 12.5329 | 59.1909 | -16.8535 | -165.854 | 0.58979
97.0016 | 12.532 | 58.3246 | -17.1687 | -163.372 | 0.56881
98.0015 | 12.531 | 57.4609 | -17.0788 | -157.566 | 0.57479
99.0011 | 12.5239 | 56.4951 | -17.3778 | -157.109 | 0.55578
100.002 | 12.5343 | 55.487 | -17.3539 | -151.616 | 0.55665
101.002 | 12.5456 | 54.6517 | -17.5536 | -146.073 | 0.54328
102.002 | 12.5347 | 53.5989 | -17.6661 | -138.393 | 0.53696
103.001 | 12.5386 | 52.6717 | -17.8389 | -135.889 | 0.52614
104.002 | 12.5638 | 51.6987 | -17.8709 | -130.36 | 0.52269
105.002 | 12.5724 | 50.6843 | -17.9379 | -124.817 | 0.51815
106.002 | 12.5805 | 49.6891 | -17.9902 | -118.862 | 0.51457
107.002 | 12.5972 | 48.7916 | -18.0671 | -113.174 | 0.50904
108.001 | 12.6047 | 47.7794 | -17.9765 | -106.22 | 0.51394
109.002 | 12.609 | 46.694 | -18.0302 | -102.668 | 0.51052
110.001 | 12.6216 | 45.6376 | -17.9417 | -98.6433 | 0.515
111.001 | 12.6403 | 44.6016 | -17.8536 | -91.4804 | 0.51913
112.001 | 12.6484 | 43.5657 | -17.9104 | -87.471 | 0.51526
113.001 | 12.6549 | 42.5029 | -17.9601 | -82.5719 | 0.51194
114.002 | 12.6649 | 41.5357 | -18.3903 | -78.8925 | 0.48663
115.001 | 12.6863 | 40.4233 | -18.0204 | -70.6872 | 0.50656
116.001 | 12.7039 | 39.3217 | -17.941 | -66.8549 | 0.51018
117.001 | 12.72 | 38.2513 | -17.7489 | -63.0322 | 0.52063
118.002 | 12.7392 | 37.1258 | -17.8615 | -59.502 | 0.51279
119.002 | 12.7487 | 35.9899 | -17.7872 | -51.6175 | 0.51662
120.001 | 12.7779 | 34.9728 | -17.9863 | -49.5076 | 0.50322
121.002 | 12.796 | 33.8844 | -17.9557 | -42.9257 | 0.50394
122.001 | 12.8097 | 32.7897 | -17.997 | -41.5081 | 0.50076
123.001 | 12.8336 | 31.6889 | -18.3015 | -36.4447 | 0.48217
124.001 | 12.8535 | 30.5813 | -17.8887 | -31.842 | 0.5045
125.002 | 12.8716 | 29.4367 | -18.6944 | -26.6718 | 0.45882
126.002 | 12.8913 | 28.3542 | -18.7301 | -22.5347 | 0.4559
127.001 | 12.9135 | 27.2621 | -18.9651 | -19.1189 | 0.4426
128.001 | 12.9434 | 26.2001 | -19.5052 | -16.0107 | 0.41447
129.001 | 12.95 | 25.0566 | -19.3056 | -9.8451 | 0.42379
130.001 | 12.9664 | 24.0082 | -19.8128 | -4.3138 | 0.39899
131.002 | 12.9784 | 22.9195 | -19.7606 | -0.75151 | 0.40084
132.001 | 13.0031 | 21.8411 | -20.5111 | 4.2392 | 0.36661
133.001 | 13.0195 | 20.7865 | -20.743 | 11.3901 | 0.35627
134.001 | 13.0292 | 19.6933 | -20.6415 | 15.4775 | 0.36006
135.001 | 13.0415 | 18.6342 | -21.0041 | 24.6253 | 0.34484
136.002 | 13.0585 | 17.556 | -21.2361 | 33.6568 | 0.33509
137.001 | 13.0665 | 16.4565 | -21.4799 | 39.1088 | 0.32552
138.001 | 13.084 | 15.4194 | -21.2969 | 44.7969 | 0.33178
139.001 | 13.1012 | 14.3277 | -21.2937 | 55.7755 | 0.33125
140.001 | 13.1174 | 13.3476 | -21.1418 | 61.2996 | 0.33646
141.002 | 13.1309 | 12.3159 | -21.5585 | 66.9892 | 0.3202
142.001 | 13.1403 | 11.2517 | -20.4917 | 76.2948 | 0.36166
143.002 | 13.1455 | 10.2883 | -20.0788 | 84.9772 | 0.37905
144.001 | 13.1568 | 9.2424 | -19.6669 | 91.0166 | 0.39695
145.001 | 13.1648 | 8.2283 | -19.6059 | 94.6641 | 0.39938
146.002 | 13.1722 | 7.2252 | -19.2247 | 100.443 | 0.41695
147.001 | 13.1647 | 6.2485 | -18.7636 | 102.712 | 0.44007
148.001 | 13.1897 | 5.1621 | -18.3458 | 111.822 | 0.46044
149.001 | 13.1884 | 4.1839 | -18.0145 | 114.169 | 0.47842
150.001 | 13.1903 | 3.1992 | -17.3506 | 115.451 | 0.51633
151.002 | 13.2086 | 2.1308 | -16.6197 | 122.627 | 0.5605
152.001 | 13.2039 | 1.1691 | -16.4849 | 127.743 | 0.56959
153.001 | 13.2104 | 0.20016 | -15.8364 | 130.712 | 0.61331
154.002 | 13.214 | -0.77252 | -15.4806 | 135.633 | 0.63871
155.001 | 13.2143 | -1.6552 | -15.2316 | 139.674 | 0.65729
156.001 | 13.2076 | -2.7321 | -14.593 | 144.186 | 0.70803
157.001 | 13.1971 | -3.6763 | -14.0945 | 147.784 | 0.75082
158.001 | 13.1937 | -4.6549 | -13.6261 | 152.95 | 0.79279
159.001 | 13.1906 | -5.5604 | -13.1778 | 154.794 | 0.83514
160.001 | 13.1876 | -6.5306 | -12.6595 | 158.244 | 0.88689
161.002 | 13.1793 | -7.4558 | -12.2432 | 159.996 | 0.9314
162.001 | 13.1721 | -8.3568 | -11.8246 | 162.204 | 0.97829
163.001 | 13.1635 | -9.2368 | -11.5551 | 163.98 | 1.0102
164.002 | 13.1591 | -10.1594 | -11.0923 | 167.054 | 1.0661
165.002 | 13.144 | -11.0707 | -10.6847 | 168.275 | 1.1195
166.002 | 13.1359 | -12.0008 | -10.489 | 171.204 | 1.1461
167.002 | 13.1343 | -12.9057 | -10.3582 | 172.628 | 1.1638
168.001 | 13.1257 | -13.8759 | -10.1203 | 174.748 | 1.1974
169.001 | 13.1171 | -14.7988 | -9.8518 | 176.15 | 1.2363
170.002 | 13.1143 | -15.6402 | -9.733 | 177.454 | 1.2538
171.002 | 13.1117 | -16.5223 | -9.4829 | 178.765 | 1.291
172.002 | 13.111 | -17.5033 | -9.1395 | -178.769 | 1.3434
173.001 | 13.111 | -18.3829 | -8.8013 | -177.585 | 1.3969
174.002 | 13.0972 | -19.2963 | -8.5645 | -175.717 | 1.438
175.002 | 13.0862 | -20.2214 | -8.3868 | -174.629 | 1.4697
176.001 | 13.0788 | -21.1083 | -8.2273 | -173.203 | 1.4984
177.002 | 13.0629 | -22.0694 | -8.0826 | -171.816 | 1.5265
178.001 | 13.0404 | -22.9931 | -7.9547 | -170.935 | 1.5533
179.001 | 13.0384 | -23.9408 | -7.7834 | -169.711 | 1.5847
180.001 | 13.0132 | -24.7895 | -7.7347 | -168.602 | 1.5983
181.002 | 12.9932 | -25.7101 | -7.6714 | -167.736 | 1.6139
182.001 | 12.983 | -26.6251 | -7.5448 | -166.833 | 1.6396
183.002 | 12.9679 | -27.4551 | -7.6065 | -165.526 | 1.6308
184.002 | 12.944 | -28.3617 | -7.6865 | -164.654 | 1.6202
185.002 | 12.9312 | -29.2203 | -7.62 | -163.373 | 1.6352
186.001 | 12.9197 | -30.1531 | -7.6515 | -162.348 | 1.6314
187.002 | 12.8971 | -31.0507 | -7.6957 | -160.268 | 1.6273
188.002 | 12.8788 | -31.9767 | -7.669 | -159.115 | 1.6358
189.001 | 12.8647 | -32.8546 | -7.854 | -157.833 | 1.6038
190.002 | 12.862 | -33.7735 | -7.8138 | -156.726 | 1.6118
191.002 | 12.8554 | -34.7643 | -7.8582 | -154.937 | 1.6047
192.001 | 12.838 | -35.6879 | -7.8567 | -154.448 | 1.6082
193.001 | 12.8455 | -36.5956 | -7.8229 | -152.798 | 1.6132
194.002 | 12.8385 | -37.6204 | -7.9236 | -152.05 | 1.5957
195.001 | 12.8369 | -38.5717 | -7.9279 | -150.943 | 1.5952
196.001 | 12.8344 | -39.5791 | -8.0568 | -149.825 | 1.572
197.001 | 12.8267 | -40.5489 | -8.0992 | -148.684 | 1.5657
198.001 | 12.8115 | -41.6054 | -8.1833 | -146.587 | 1.5533
199.002 | 12.8059 | -42.6168 | -8.3013 | -146.076 | 1.5333
200.002 | 12.7878 | -43.6878 | -8.5123 | -144.694 | 1.4994
201.001 | 12.7932 | -44.678 | -8.6432 | -143.493 | 1.476
202.002 | 12.7946 | -45.7971 | -8.7631 | -142.721 | 1.4554
203.002 | 12.7942 | -46.8279 | -8.9771 | -140.77 | 1.4199
204.001 | 12.7925 | -47.8496 | -9.1441 | -140.209 | 1.393
205.002 | 12.7868 | -48.9212 | -9.2743 | -139.365 | 1.3731
206.001 | 12.7801 | -49.9636 | -9.3719 | -139.087 | 1.3587
207.001 | 12.7897 | -51.0643 | -9.5497 | -137.649 | 1.3296
208.001 | 12.7917 | -52.133 | -9.6703 | -136.445 | 1.3109
209.002 | 12.7997 | -53.1946 | -10.0285 | -136.449 | 1.2566
210.002 | 12.793 | -54.3214 | -10.1195 | -135.78 | 1.2444
211.001 | 12.8029 | -55.4271 | -10.3591 | -134.173 | 1.209
212.001 | 12.8199 | -56.5565 | -10.5694 | -133.921 | 1.1777
213.002 | 12.827 | -57.5921 | -10.8415 | -133.801 | 1.1404
214.002 | 12.8333 | -58.7435 | -11.0332 | -133.397 | 1.1146
215.002 | 12.8542 | -59.8439 | -11.1613 | -134.094 | 1.0956
216.001 | 12.8621 | -60.9471 | -11.4493 | -132.285 | 1.0588
217.002 | 12.8681 | -62.0602 | -11.6665 | -132.359 | 1.0319
218.002 | 12.8813 | -63.2062 | -11.9317 | -132.411 | 0.99924
219.002 | 12.8889 | -64.3211 | -12.0994 | -131.56 | 0.97923
220.002 | 12.9166 | -65.4829 | -12.4071 | -133.137 | 0.94208
221.001 | 12.9123 | -66.5106 | -12.7074 | -134.472 | 0.91046
222.002 | 12.9365 | -67.6603 | -12.8945 | -134.334 | 0.88853
223.002 | 12.9422 | -68.7597 | -13.3693 | -136.093 | 0.84063
224.002 | 12.9615 | -69.8907 | -13.4443 | -136.473 | 0.83155
225.001 | 12.9785 | -71.0162 | -13.7259 | -137.828 | 0.8034
226.002 | 12.9906 | -72.046 | -13.9235 | -139.073 | 0.78422
227.001 | 13.0245 | -73.2341 | -14.2941 | -141.124 | 0.74849
228.001 | 13.0357 | -74.3314 | -14.4293 | -141.516 | 0.73596
229.002 | 13.0452 | -75.3462 | -14.7344 | -141.656 | 0.70975
230.001 | 13.0712 | -76.4843 | -15.2795 | -143.621 | 0.66454
231.002 | 13.0767 | -77.5523 | -15.6969 | -145.094 | 0.63293
232.001 | 13.0949 | -78.6556 | -16.3302 | -145.099 | 0.58716
233.002 | 13.1058 | -79.6663 | -16.277 | -148.612 | 0.59002
234.002 | 13.126 | -80.7309 | -16.9729 | -149.887 | 0.5433
235.001 | 13.1318 | -81.8552 | -17.3763 | -151.932 | 0.51828
236.002 | 13.1524 | -82.8802 | -17.5317 | -156.426 | 0.50788
237.001 | 13.1686 | -83.9038 | -17.9023 | -157.847 | 0.48575
238.002 | 13.1734 | -84.9559 | -18.1953 | -160.425 | 0.46937
239.002 | 13.1943 | -85.9957 | -18.3413 | -161.171 | 0.46043
240.002 | 13.187 | -87.0028 | -18.5237 | -163.302 | 0.45124
241.002 | 13.2103 | -88.1118 | -18.5071 | -167.288 | 0.45089
242.001 | 13.2089 | -89.0547 | -19.0061 | -169.402 | 0.42577
243.002 | 13.2254 | -90.0987 | -18.9337 | -172.77 | 0.42853
244.001 | 13.2308 | -91.0854 | -19.5963 | -175.388 | 0.3968
245.001 | 13.2318 | -92.1688 | -19.4021 | -178.734 | 0.40572
246.002 | 13.2308 | -93.1885 | -19.2814 | 176.098 | 0.41145
247.002 | 13.2435 | -94.1478 | -19.6807 | 172.17 | 0.39238
248.002 | 13.2364 | -95.1469 | -19.7277 | 166.145 | 0.39058
249.002 | 13.2276 | -96.1717 | -19.8424 | 163.23 | 0.38585
250.001 | 13.2228 | -97.1088 | -19.7146 | 156.062 | 0.39179
251.001 | 13.2202 | -98.0321 | -19.2155 | 154.296 | 0.41509
252.002 | 13.2094 | -99.0514 | -19.8093 | 151.53 | 0.38813
253.002 | 13.2035 | -100.055 | -20.137 | 146.12 | 0.37401
254.002 | 13.1816 | -100.922 | -19.4868 | 144.626 | 0.40411
255.001 | 13.174 | -101.875 | -19.5669 | 142.074 | 0.40075
256.002 | 13.1689 | -102.83 | -19.5305 | 138.475 | 0.40267
257.002 | 13.1542 | -103.84 | -19.7932 | 132.761 | 0.39133
258.001 | 13.1352 | -104.721 | -19.3125 | 133.584 | 0.41452
259.001 | 13.1242 | -105.676 | -19.7873 | 133.866 | 0.39295
260.002 | 13.1112 | -106.571 | -19.5762 | 130.944 | 0.40323
261.001 | 13.0997 | -107.44 | -19.2559 | 128.01 | 0.41894
262.001 | 13.0841 | -108.474 | -19.2118 | 128.803 | 0.42183
263.002 | 13.0589 | -109.296 | -18.8661 | 128.206 | 0.44024
264.002 | 13.0535 | -110.205 | -18.5158 | 126.472 | 0.45865
265.001 | 13.032 | -111.078 | -18.2832 | 126.853 | 0.47227
266.001 | 13.0097 | -112.039 | -18.4288 | 126.971 | 0.46561
267.001 | 12.9962 | -112.918 | -18.4971 | 123.676 | 0.46268
268.001 | 12.9797 | -113.807 | -17.4824 | 124.464 | 0.52104
269.001 | 12.9384 | -114.761 | -17.7038 | 124.06 | 0.51034
270.001 | 12.9146 | -115.624 | -17.8387 | 122.877 | 0.50385
271.002 | 12.8997 | -116.416 | -17.7514 | 124.925 | 0.50981
272.001 | 12.8756 | -117.282 | -17.5276 | 122.614 | 0.52458
273.001 | 12.8638 | -118.113 | -17.2574 | 121.037 | 0.54191
274.002 | 12.8327 | -118.949 | -17.2062 | 123.336 | 0.54707
275.001 | 12.8231 | -119.798 | -16.7652 | 122.945 | 0.57623
276.001 | 12.8008 | -120.666 | -16.9751 | 123.522 | 0.5639
277.002 | 12.7976 | -121.491 | -16.9915 | 123.696 | 0.56305
278.001 | 12.7961 | -122.332 | -16.7212 | 121.773 | 0.58095
279.001 | 12.7816 | -123.214 | -16.591 | 125.394 | 0.59072
280.002 | 12.7736 | -124.068 | -16.6575 | 124.297 | 0.58676
281.001 | 12.7706 | -124.975 | -16.3409 | 124.937 | 0.60876
282.002 | 12.781 | -125.858 | -16.1041 | 125.272 | 0.62486
283.002 | 12.7675 | -126.768 | -15.7373 | 127.56 | 0.65285
284.002 | 12.7794 | -127.776 | -15.4501 | 128.316 | 0.67388
285.001 | 12.7831 | -128.65 | -14.9651 | 128.132 | 0.71233
286.001 | 12.7911 | -129.649 | -15.0601 | 129.109 | 0.70392
287.001 | 12.7998 | -130.642 | -14.7735 | 129.272 | 0.72683
288.002 | 12.7939 | -131.709 | -14.5016 | 129.898 | 0.75048
289.002 | 12.817 | -132.71 | -14.2754 | 129.625 | 0.76827
290.001 | 12.819 | -133.708 | -14.1361 | 130.186 | 0.78052
291.002 | 12.8273 | -134.842 | -14.0182 | 129.39 | 0.79044
292.002 | 12.8368 | -135.847 | -14.015 | 130.119 | 0.78987
293.002 | 12.8565 | -136.911 | -13.878 | 129.527 | 0.80063
294.002 | 12.8458 | -137.974 | -13.8962 | 130.584 | 0.79992
295.002 | 12.866 | -139.101 | -13.8942 | 131.05 | 0.79826
296.001 | 12.8752 | -140.247 | -13.9507 | 131.118 | 0.79223
297.002 | 12.8822 | -141.401 | -14.0193 | 131.239 | 0.78536
298.001 | 12.8948 | -142.497 | -14.1105 | 132.322 | 0.77601
299.002 | 12.9135 | -143.615 | -14.1113 | 131.723 | 0.77426
300.001 | 12.9232 | -144.796 | -14.4046 | 132.857 | 0.74769
301.001 | 12.9416 | -145.923 | -14.3056 | 133.042 | 0.75467
302.001 | 12.9443 | -147.139 | -14.4662 | 133.404 | 0.7406
303.001 | 12.9601 | -148.305 | -14.5045 | 134.061 | 0.73599
304.002 | 12.968 | -149.436 | -14.7313 | 135.299 | 0.71635
305.002 | 12.9827 | -150.693 | -14.8019 | 134.715 | 0.70934
306.002 | 12.988 | -151.906 | -15.1401 | 136.668 | 0.6818
307.002 | 13.0016 | -153.114 | -15.2021 | 136.411 | 0.67589
308.002 | 13.0038 | -154.363 | -15.5534 | 138.559 | 0.64891
309.001 | 13.0187 | -155.535 | -15.5923 | 138.894 | 0.6449
310.001 | 13.0221 | -156.83 | -16.1524 | 140.044 | 0.60436
311.002 | 13.031 | -157.937 | -16.4596 | 141.068 | 0.58274
312.002 | 13.0459 | -159.111 | -16.5214 | 141.316 | 0.57761
313.002 | 13.0532 | -160.321 | -17.3272 | 142.313 | 0.52596
314.002 | 13.0572 | -161.411 | -17.5701 | 141.135 | 0.51122
315.002 | 13.0664 | -162.684 | -18.497 | 142.055 | 0.45896
316.002 | 13.0689 | -163.731 | -18.8915 | 145.541 | 0.43845
317.001 | 13.0707 | -164.938 | -19.858 | 144.956 | 0.39218
318.002 | 13.0714 | -166.095 | -19.9551 | 143.516 | 0.38778
319.001 | 13.0829 | -167.249 | -21.0048 | 146.31 | 0.34318
320.001 | 13.0811 | -168.378 | -21.7643 | 146.823 | 0.3145
321.001 | 13.0837 | -169.451 | -22.6296 | 146.879 | 0.28459
322.001 | 13.0836 | -170.572 | -24.5722 | 145.693 | 0.22755
323.001 | 13.0781 | -171.635 | -25.076 | 148.06 | 0.21486
324.002 | 13.0866 | -172.713 | -26.3374 | 155.978 | 0.18564
325.002 | 13.0866 | -173.763 | -27.3174 | 153.581 | 0.16583
326.002 | 13.0915 | -174.887 | -29.6184 | 154.871 | 0.12716
327.001 | 13.0803 | -175.848 | -29.7001 | 159.434 | 0.12613
328.002 | 13.0856 | -176.838 | -32.5255 | 165.651 | 0.091053
329.001 | 13.0835 | -177.897 | -35.5988 | 141.699 | 0.063933
330.002 | 13.0934 | -178.925 | -37.3782 | 133.298 | 0.052032
331.001 | 13.0887 | -179.956 | -37.2664 | 122.753 | 0.052734
332.002 | 13.0795 | 179.059 | -41.0298 | 61.1988 | 0.034228
333.001 | 13.075 | 178.145 | -38.7868 | 35.1507 | 0.044336
334.002 | 13.0814 | 177.085 | -32.8713 | 42.7438 | 0.087542
335.002 | 13.085 | 176.133 | -30.8495 | 30.8924 | 0.11044
336.002 | 13.0722 | 175.234 | -28.9148 | 25.307 | 0.1382
337.002 | 13.0775 | 174.23 | -25.5498 | 28.5057 | 0.20347
338.001 | 13.0628 | 173.214 | -24.2254 | 26.3285 | 0.23739
339.002 | 13.062 | 172.33 | -22.3299 | 25.4363 | 0.29532
340.002 | 13.0591 | 171.479 | -21.4821 | 26.6338 | 0.32571
341.002 | 13.0564 | 170.539 | -19.7608 | 24.4605 | 0.39725
342.002 | 13.0371 | 169.67 | -19.067 | 24.7657 | 0.43125
343.002 | 13.0364 | 168.792 | -17.9256 | 26.0819 | 0.49188
344.002 | 13.0371 | 167.888 | -17.6097 | 23.8258 | 0.51007
345.003 | 13.0289 | 166.97 | -17.0611 | 24.6731 | 0.54386
346.002 | 13.0277 | 166.12 | -16.6908 | 26.7832 | 0.56764
347.002 | 13.0249 | 165.219 | -16.3306 | 28.041 | 0.59188
348.002 | 13.015 | 164.367 | -15.6606 | 29.0606 | 0.64012
349.001 | 13.0219 | 163.45 | -15.0454 | 30.7209 | 0.6866
350.002 | 13.0056 | 162.605 | -14.7188 | 31.6387 | 0.71428
351.002 | 13.0148 | 161.688 | -14.1285 | 33.7182 | 0.76376
352.001 | 13.0027 | 160.765 | -13.8495 | 33.6991 | 0.78983
353.002 | 12.9952 | 159.857 | -13.2796 | 34.7871 | 0.8442
354.001 | 12.989 | 158.965 | -12.9353 | 36.2502 | 0.87902
355.002 | 12.983 | 158.122 | -12.5767 | 35.7789 | 0.91678
356.002 | 12.9709 | 157.251 | -12.167 | 37.9053 | 0.96248
357.002 | 12.9535 | 156.373 | -11.8043 | 38.5817 | 1.0056
358.002 | 12.9372 | 155.453 | -11.4881 | 39.6416 | 1.045
359.002 | 12.9102 | 154.708 | -11.2045 | 40.908 | 1.0831
FREQ | 1.2276
CONICAL | CUTTHETA= | 10
ANGLE | RHC | RPHD | LHC | LPHD | AXIAL
0.0008 | 13.0401 | 128.072 | -11.551 | -1.59 | 1.0252
1.0015 | 13.0353 | 127.203 | -11.1426 | 0.23939 | 1.0752
2.0012 | 13.0319 | 126.388 | -10.8205 | 1.7919 | 1.1164
3.0013 | 13.0293 | 125.441 | -10.5113 | 3.2605 | 1.1573
4.0011 | 13.0267 | 124.615 | -10.1864 | 5.0712 | 1.202
5.0021 | 13.0189 | 123.732 | -9.9206 | 6.3554 | 1.2405
6.0017 | 13.0164 | 122.875 | -9.6862 | 7.8606 | 1.275
7.0006 | 13.0079 | 121.995 | -9.3906 | 9.2614 | 1.3206
8.0015 | 12.9989 | 121.134 | -9.0922 | 10.9352 | 1.3683
9.0019 | 12.9927 | 120.219 | -8.9422 | 12.2272 | 1.3933
10.001 | 12.9877 | 119.314 | -8.7124 | 13.9102 | 1.4316
11.0017 | 12.9823 | 118.406 | -8.4966 | 15.1976 | 1.4687
12.0013 | 12.9781 | 117.421 | -8.3105 | 16.5623 | 1.5014
13.0014 | 12.9662 | 116.431 | -8.044 | 18.1131 | 1.5506
14.0015 | 12.9574 | 115.433 | -7.8878 | 19.6039 | 1.5804
15.0011 | 12.9559 | 114.463 | -7.7404 | 21.0428 | 1.6079
16.0015 | 12.9436 | 113.371 | -7.5424 | 22.7603 | 1.6476
17.002 | 12.9335 | 112.388 | -7.393 | 24.1431 | 1.6783
18.0014 | 12.9208 | 111.424 | -7.2839 | 25.607 | 1.7021
19.0012 | 12.9139 | 110.33 | -7.1175 | 27.2476 | 1.7367
20.0013 | 12.9073 | 109.303 | -7.0019 | 28.7378 | 1.7614
21.0014 | 12.9004 | 108.233 | -6.8573 | 30.2278 | 1.7927
22.0013 | 12.8939 | 107.142 | -6.7774 | 31.8832 | 1.8107
23.0014 | 12.886 | 106.102 | -6.7076 | 33.4675 | 1.8271
24.0011 | 12.8833 | 105.01 | -6.6453 | 35.3033 | 1.8409
25.002 | 12.8794 | 104.033 | -6.5867 | 36.8602 | 1.8543
26.0014 | 12.8757 | 102.934 | -6.5497 | 38.4616 | 1.8631
27.0018 | 12.8706 | 101.847 | -6.5394 | 40.4251 | 1.8664
28.0014 | 12.8682 | 100.761 | -6.4966 | 42.209 | 1.8762
29.0014 | 12.868 | 99.6181 | -6.4997 | 43.9822 | 1.8756
30.0013 | 12.8688 | 98.5154 | -6.494 | 45.8016 | 1.8767
31.0022 | 12.8648 | 97.4002 | -6.5339 | 48.0088 | 1.8689
32.0013 | 12.867 | 96.2533 | -6.5212 | 49.7048 | 1.8712
33.0014 | 12.8699 | 95.1302 | -6.5458 | 51.8441 | 1.8652
34.0016 | 12.8697 | 93.9971 | -6.5878 | 53.6167 | 1.8562
35.0013 | 12.8757 | 92.8561 | -6.6128 | 55.6301 | 1.8495
36.0014 | 12.8811 | 91.7677 | -6.6593 | 57.449 | 1.8384
37.0014 | 12.8855 | 90.6156 | -6.7367 | 59.3778 | 1.8211
38.0013 | 12.8918 | 89.5142 | -6.8492 | 61.3536 | 1.7961
39.0012 | 12.8986 | 88.3866 | -6.9371 | 63.2069 | 1.7765
40.002 | 12.9059 | 87.2638 | -7.0789 | 65.0777 | 1.7461
41.0019 | 12.9128 | 86.1592 | -7.2246 | 67.132 | 1.7155
42.0011 | 12.9191 | 85.0575 | -7.3709 | 69.0031 | 1.6854
43.0017 | 12.9244 | 83.9674 | -7.5395 | 71.1601 | 1.6518
44.0012 | 12.9298 | 82.8749 | -7.738 | 73.2311 | 1.6133
45.0017 | 12.9389 | 81.7842 | -7.9043 | 75.0433 | 1.5808
46.0017 | 12.9454 | 80.7154 | -8.0757 | 77.6563 | 1.5486
47.0013 | 12.9521 | 79.6641 | -8.252 | 79.445 | 1.5161
48.0016 | 12.9563 | 78.5816 | -8.3682 | 81.8205 | 1.4952
49.0013 | 12.9606 | 77.4764 | -8.5088 | 83.6425 | 1.4703
50.0015 | 12.9681 | 76.4222 | -8.654 | 85.7152 | 1.4446
51.0006 | 12.9812 | 75.4156 | -8.7562 | 87.7728 | 1.4254
52.0016 | 12.9923 | 74.396 | -8.8805 | 89.4795 | 1.4033
53.0017 | 12.9963 | 73.364 | -9.0123 | 91.0699 | 1.3814
54.0018 | 12.998 | 72.3239 | -9.1613 | 92.2482 | 1.3576
55.0012 | 13.0074 | 71.3205 | -9.2981 | 93.4515 | 1.3348
56.0013 | 13.0117 | 70.2779 | -9.4535 | 94.7232 | 1.3104
57.001 | 13.0121 | 69.3076 | -9.6192 | 95.2508 | 1.2855
58.0013 | 13.0197 | 68.2815 | -9.8629 | 95.9263 | 1.2487
59.0017 | 13.0211 | 67.2961 | -10.0226 | 96.6603 | 1.2257
60.0015 | 13.0221 | 66.3419 | -10.2442 | 97.3117 | 1.1946
61.0023 | 13.0235 | 65.365 | -10.4617 | 97.781 | 1.1647
62.0011 | 13.0266 | 64.4198 | -10.7061 | 98.9481 | 1.1319
63.0017 | 13.0207 | 63.4657 | -10.9594 | 99.9107 | 1.1001
64.0017 | 13.0167 | 62.5194 | -11.1964 | 100.564 | 1.0709
65.0012 | 13.0127 | 61.6067 | -11.3675 | 102.341 | 1.0504
66.0019 | 13.0081 | 60.6791 | -11.613 | 103.367 | 1.0216
67.0018 | 13.0006 | 59.7379 | -11.7805 | 105.582 | 1.0029
68.0016 | 12.9995 | 58.8366 | -11.9303 | 106.714 | 0.98587
69.0013 | 12.993 | 57.8921 | -12.152 | 108.091 | 0.96169
70.0017 | 12.9867 | 57.0288 | -12.2194 | 110.165 | 0.95494
71.0008 | 12.9786 | 56.1388 | -12.3438 | 111.495 | 0.94222
72.0014 | 12.9734 | 55.2111 | -12.4749 | 112.838 | 0.92863
73.0011 | 12.9637 | 54.3171 | -12.5081 | 114.213 | 0.92611
74.0013 | 12.9545 | 53.4193 | -12.6488 | 115.612 | 0.91217
75.0016 | 12.9466 | 52.5084 | -12.7559 | 117.045 | 0.9018
76.002 | 12.9342 | 51.6026 | -12.7617 | 118.169 | 0.90249
77.0018 | 12.9236 | 50.6694 | -12.9044 | 119.793 | 0.88885
78.0014 | 12.9152 | 49.7337 | -13.0413 | 120.412 | 0.87577
79.0014 | 12.9042 | 48.7841 | -13.0443 | 122.489 | 0.87657
80.0014 | 12.8937 | 47.8846 | -13.2072 | 124.81 | 0.8613
81.0013 | 12.8872 | 46.9666 | -13.343 | 126.996 | 0.84855
82.001 | 12.8763 | 46.0476 | -13.4109 | 129.422 | 0.843
83.0015 | 12.8644 | 45.1297 | -13.4739 | 132.373 | 0.83804
84.0017 | 12.8538 | 44.2289 | -13.4683 | 134.914 | 0.83961
85.0013 | 12.8456 | 43.3118 | -13.5574 | 138.129 | 0.83181
86.0016 | 12.834 | 42.4111 | -13.544 | 140.862 | 0.83422
87.0019 | 12.828 | 41.4994 | -13.5414 | 143.493 | 0.83504
88.0014 | 12.8168 | 40.5957 | -13.4727 | 146.118 | 0.84277
89.0017 | 12.8123 | 39.7181 | -13.4259 | 148.852 | 0.84778
90.0011 | 12.8022 | 38.7868 | -13.5152 | 151.971 | 0.84006
91.0011 | 12.7986 | 37.9392 | -13.4258 | 153.997 | 0.84912
92.0013 | 12.8026 | 36.9954 | -13.4584 | 157.068 | 0.84555
93.0013 | 12.8021 | 36.111 | -13.4462 | 159.904 | 0.84679
94.001 | 12.8102 | 35.1734 | -13.5142 | 163.335 | 0.83939
95.0017 | 12.8096 | 34.2677 | -13.5883 | 166.511 | 0.8323
96.0016 | 12.8156 | 33.3754 | -13.6278 | 169.857 | 0.82795
97.0016 | 12.8256 | 32.4445 | -13.6439 | 174.11 | 0.82546
98.0015 | 12.8329 | 31.5129 | -13.738 | 178.092 | 0.81586
99.0011 | 12.839 | 30.5517 | -13.8321 | -177.878 | 0.8065
100.002 | 12.8452 | 29.6341 | -13.8402 | -174.014 | 0.80517
101.002 | 12.851 | 28.6356 | -13.8062 | -169.478 | 0.80778
102.002 | 12.8561 | 27.6734 | -13.8505 | -165.69 | 0.80319
103.001 | 12.86 | 26.6698 | -13.8224 | -161.151 | 0.80544
104.002 | 12.8588 | 25.6584 | -13.7987 | -157.841 | 0.80776
105.002 | 12.869 | 24.6415 | -13.7868 | -153.417 | 0.80792
106.002 | 12.8795 | 23.6372 | -13.663 | -149.503 | 0.81854
107.002 | 12.8862 | 22.6182 | -13.6496 | -145.525 | 0.81917
108.001 | 12.898 | 21.5759 | -13.5467 | -141.477 | 0.82782
109.002 | 12.9045 | 20.5618 | -13.4507 | -136.972 | 0.83641
110.001 | 12.9154 | 19.5105 | -13.3944 | -132.886 | 0.8408
111.001 | 12.9159 | 18.4895 | -13.2608 | -128.181 | 0.8538
112.001 | 12.926 | 17.4872 | -13.2917 | -124.567 | 0.84978
113.001 | 12.9331 | 16.4472 | -13.3033 | -120.917 | 0.84795
114.002 | 12.9411 | 15.406 | -13.1646 | -116.737 | 0.86082
115.001 | 12.9417 | 14.3003 | -13.1856 | -112.983 | 0.85868
116.001 | 12.9511 | 13.2399 | -13.2006 | -109.898 | 0.85627
117.001 | 12.9591 | 12.1443 | -13.1569 | -106.012 | 0.8598
118.002 | 12.9666 | 11.0116 | -13.1344 | -102.989 | 0.86129
119.002 | 12.976 | 9.8954 | -13.1444 | -99.3367 | 0.85937
120.001 | 12.9866 | 8.7537 | -13.142 | -96.1484 | 0.85855
121.002 | 12.9935 | 7.6336 | -13.2048 | -93.2275 | 0.85168
122.001 | 12.9996 | 6.5452 | -13.2872 | -89.5652 | 0.84304
123.001 | 13.0071 | 5.4678 | -13.3442 | -86.6951 | 0.83679
124.001 | 13.0138 | 4.3271 | -13.5971 | -82.5239 | 0.81212
125.002 | 13.0213 | 3.2137 | -13.777 | -79.3334 | 0.79475
126.002 | 13.026 | 2.1012 | -13.8776 | -75.4883 | 0.78516
127.001 | 13.0273 | 0.95387 | -14.1382 | -72.1175 | 0.76181
128.001 | 13.0381 | -0.15304 | -14.3828 | -69.1492 | 0.73971
129.001 | 13.0435 | -1.296 | -14.6193 | -65.9275 | 0.71937
130.001 | 13.0563 | -2.4009 | -14.9477 | -62.7887 | 0.69163
131.002 | 13.0658 | -3.471 | -15.2797 | -59.5622 | 0.66494
132.001 | 13.0766 | -4.5605 | -15.5595 | -56.2956 | 0.64304
133.001 | 13.0846 | -5.6754 | -15.9351 | -53.4932 | 0.61524
134.001 | 13.0909 | -6.7509 | -16.3107 | -49.636 | 0.58875
135.001 | 13.0954 | -7.8564 | -16.7317 | -46.11 | 0.56059
136.002 | 13.1051 | -8.9216 | -17.1678 | -41.8777 | 0.53252
137.001 | 13.1098 | -10.028 | -17.7153 | -36.7286 | 0.4997
138.001 | 13.1125 | -11.1201 | -18.3095 | -32.139 | 0.46649
139.001 | 13.123 | -12.2372 | -18.8492 | -25.8027 | 0.43785
140.001 | 13.1328 | -13.3288 | -19.3245 | -18.9303 | 0.41406
141.002 | 13.1373 | -14.3826 | -19.7227 | -12.0566 | 0.39529
142.001 | 13.1461 | -15.4578 | -20.1276 | -3.2836 | 0.3769
143.002 | 13.1531 | -16.5259 | -20.3035 | 2.5517 | 0.36904
144.001 | 13.1594 | -17.5444 | -20.5616 | 11.8105 | 0.35798
145.001 | 13.1649 | -18.5969 | -20.5861 | 19.5277 | 0.35674
146.002 | 13.1722 | -19.6241 | -20.6115 | 27.2367 | 0.3554
147.001 | 13.1748 | -20.6634 | -20.7438 | 35.5894 | 0.34992
148.001 | 13.1785 | -21.7036 | -20.8488 | 43.1876 | 0.34557
149.001 | 13.1816 | -22.7176 | -20.7822 | 51.0561 | 0.34811
150.001 | 13.1806 | -23.7672 | -20.631 | 58.3178 | 0.35426
151.002 | 13.1886 | -24.7848 | -20.5014 | 66.4 | 0.35926
152.001 | 13.1908 | -25.7882 | -19.7026 | 73.5347 | 0.39377
153.001 | 13.1925 | -26.7818 | -19.0091 | 79.3097 | 0.42644
154.002 | 13.1983 | -27.8039 | -18.3467 | 86.2912 | 0.45994
155.001 | 13.1979 | -28.7884 | -17.4179 | 92.3094 | 0.51189
156.001 | 13.2001 | -29.7222 | -16.5616 | 96.8677 | 0.56483
157.001 | 13.1999 | -30.6825 | -15.7531 | 101.462 | 0.61998
158.001 | 13.1953 | -31.6282 | -15.0338 | 105.167 | 0.67392
159.001 | 13.1949 | -32.4864 | -14.3741 | 108.026 | 0.72719
160.001 | 13.1878 | -33.4293 | -13.9271 | 111.155 | 0.76627
161.002 | 13.1886 | -34.3332 | -13.4816 | 113.552 | 0.80658
162.001 | 13.1851 | -35.2294 | -12.9989 | 115.467 | 0.85309
163.001 | 13.1855 | -36.1885 | -12.4905 | 117.451 | 0.90456
164.002 | 13.1865 | -37.0615 | -12.1446 | 119.965 | 0.94128
165.002 | 13.1901 | -37.9346 | -11.7949 | 122.618 | 0.97961
166.002 | 13.185 | -38.8114 | -11.4186 | 125.289 | 1.0237
167.002 | 13.1875 | -39.6746 | -11.0008 | 128.074 | 1.0739
168.001 | 13.1802 | -40.587 | -10.7258 | 130.8 | 1.1095
169.001 | 13.1791 | -41.4926 | -10.5278 | 132.875 | 1.1353
170.002 | 13.171 | -42.3799 | -10.196 | 135.269 | 1.1808
171.002 | 13.169 | -43.3312 | -9.9405 | 136.703 | 1.2164
172.002 | 13.1654 | -44.2505 | -9.6381 | 138.084 | 1.2602
173.001 | 13.1656 | -45.1728 | -9.3045 | 138.965 | 1.3097
174.002 | 13.1588 | -46.0679 | -9.1124 | 140.104 | 1.3401
175.002 | 13.1537 | -46.9285 | -8.7924 | 141.717 | 1.3915
176.001 | 13.1451 | -47.8275 | -8.608 | 143.113 | 1.4229
177.002 | 13.1405 | -48.686 | -8.437 | 143.988 | 1.4521
178.001 | 13.1253 | -49.5463 | -8.3301 | 145.666 | 1.4727
179.001 | 13.1187 | -50.402 | -8.263 | 146.982 | 1.4853
180.001 | 13.1011 | -51.2468 | -8.2292 | 148.204 | 1.4942
181.002 | 13.0926 | -52.1034 | -8.1796 | 149.689 | 1.5043
182.001 | 13.0864 | -52.9747 | -8.1396 | 151.29 | 1.5123
183.002 | 13.0784 | -53.8248 | -8.0713 | 152.953 | 1.5257
184.002 | 13.0779 | -54.7119 | -8.0111 | 154.443 | 1.5365
185.002 | 13.0796 | -55.506 | -7.9189 | 156.368 | 1.5527
186.001 | 13.076 | -56.353 | -7.856 | 158.089 | 1.5646
187.002 | 13.0723 | -57.1921 | -7.7898 | 160.013 | 1.5774
188.002 | 13.0693 | -58.0144 | -7.6845 | 162.072 | 1.5973
189.001 | 13.0572 | -58.9067 | -7.6713 | 163.739 | 1.6019
190.002 | 13.0493 | -59.8209 | -7.6662 | 165.54 | 1.6044
191.002 | 13.0393 | -60.7189 | -7.6691 | 166.743 | 1.6057
192.001 | 13.0312 | -61.6642 | -7.7002 | 168.113 | 1.6014
193.001 | 13.0307 | -62.6438 | -7.7253 | 169.472 | 1.5969
194.002 | 13.0223 | -63.6322 | -7.7606 | 170.566 | 1.5919
195.001 | 13.0205 | -64.5628 | -7.7665 | 172.097 | 1.5911
196.001 | 13.0126 | -65.5156 | -7.815 | 173.524 | 1.5837
197.001 | 13.0059 | -66.4859 | -7.8194 | 175.252 | 1.5841
198.001 | 12.9975 | -67.4463 | -7.853 | 177.015 | 1.5795
199.002 | 12.9844 | -68.4276 | -7.8331 | 179.001 | 1.5855
200.002 | 12.9706 | -69.4201 | -7.9186 | -179.039 | 1.5724
201.001 | 12.9632 | -70.4415 | -7.9787 | -177.474 | 1.5629
202.002 | 12.956 | -71.4776 | -8.0389 | -175.666 | 1.5533
203.002 | 12.954 | -72.5171 | -8.1406 | -174.293 | 1.5355
204.001 | 12.9506 | -73.5367 | -8.2672 | -172.534 | 1.5137
205.002 | 12.9535 | -74.6042 | -8.372 | -171.178 | 1.495
206.001 | 12.9524 | -75.6205 | -8.5002 | -169.858 | 1.4732
207.001 | 12.9534 | -76.6822 | -8.6072 | -168.579 | 1.4549
208.001 | 12.9526 | -77.7667 | -8.715 | -167.362 | 1.437
209.002 | 12.946 | -78.8104 | -8.858 | -165.95 | 1.4145
210.002 | 12.9466 | -79.9142 | -9.0139 | -164.622 | 1.3891
211.001 | 12.9454 | -81.0013 | -9.1911 | -163.347 | 1.3611
212.001 | 12.9516 | -82.1418 | -9.378 | -161.784 | 1.3311
213.002 | 12.9547 | -83.2483 | -9.5928 | -160.482 | 1.298
214.002 | 12.9574 | -84.3974 | -9.7359 | -159.751 | 1.2763
215.002 | 12.9581 | -85.5106 | -9.9816 | -158.715 | 1.2405
216.001 | 12.9662 | -86.6048 | -10.2283 | -158.32 | 1.2045
217.002 | 12.9737 | -87.7156 | -10.4339 | -157.736 | 1.1752
218.002 | 12.9831 | -88.8556 | -10.6729 | -157.347 | 1.142
219.002 | 12.9897 | -89.9351 | -10.933 | -157.15 | 1.1074
220.002 | 12.9966 | -91.066 | -11.3449 | -155.831 | 1.0551
221.001 | 13.0065 | -92.1685 | -11.6126 | -155.634 | 1.0219
222.002 | 13.018 | -93.3048 | -12.0364 | -155.526 | 0.9718
223.002 | 13.0318 | -94.4736 | -12.4985 | -155.13 | 0.91989
224.002 | 13.0453 | -95.5974 | -13.0544 | -154.849 | 0.86142
225.001 | 13.0595 | -96.7436 | -13.5574 | -155.268 | 0.81155
226.002 | 13.0681 | -97.8322 | -14.1323 | -155.215 | 0.75875
227.001 | 13.0805 | -98.9748 | -14.6986 | -155.199 | 0.70979
228.001 | 13.0991 | -100.123 | -15.2954 | -155.852 | 0.66119
229.002 | 13.1099 | -101.236 | -15.9004 | -155.55 | 0.6159
230.001 | 13.1251 | -102.345 | -16.4918 | -156.083 | 0.57432
231.002 | 13.1415 | -103.469 | -17.2183 | -156.003 | 0.52722
232.001 | 13.1518 | -104.542 | -17.8846 | -154.899 | 0.48768
233.002 | 13.1631 | -105.649 | -18.6539 | -155.832 | 0.44575
234.002 | 13.1781 | -106.756 | -19.5555 | -155.82 | 0.40109
235.001 | 13.1916 | -107.862 | -20.4996 | -155.282 | 0.35921
236.002 | 13.2055 | -108.935 | -21.4974 | -156.348 | 0.31971
237.001 | 13.2198 | -109.982 | -22.7484 | -159.155 | 0.27636
238.002 | 13.2274 | -111.057 | -23.8243 | -163.636 | 0.24394
239.002 | 13.2444 | -112.125 | -25.3955 | -170.128 | 0.20318
240.002 | 13.2544 | -113.185 | -26.5119 | 179.083 | 0.17846
241.002 | 13.2603 | -114.197 | -27.9936 | 169.055 | 0.15037
242.001 | 13.2756 | -115.275 | -28.5683 | 155.96 | 0.1405
243.002 | 13.2813 | -116.296 | -29.0916 | 139.662 | 0.13219
244.001 | 13.2861 | -117.299 | -29.3382 | 119.157 | 0.12842
245.001 | 13.2896 | -118.318 | -29.12 | 104.892 | 0.13164
246.002 | 13.2954 | -119.32 | -27.8145 | 89.3519 | 0.15288
247.002 | 13.2995 | -120.339 | -26.5186 | 80.703 | 0.1774
248.002 | 13.304 | -121.315 | -25.6336 | 69.666 | 0.19633
249.002 | 13.3076 | -122.27 | -24.3865 | 64.6033 | 0.22655
250.001 | 13.3068 | -123.242 | -23.5716 | 59.3999 | 0.24886
251.001 | 13.3108 | -124.196 | -22.6177 | 57.2637 | 0.27763
252.002 | 13.313 | -125.097 | -21.5924 | 54.3921 | 0.31234
253.002 | 13.3102 | -126.064 | -21.1422 | 52.34 | 0.32906
254.002 | 13.3125 | -126.96 | -20.5415 | 52.2445 | 0.35254
255.001 | 13.3113 | -127.844 | -20.0507 | 51.5273 | 0.37308
256.002 | 13.3103 | -128.784 | -19.7208 | 51.7934 | 0.38758
257.002 | 13.3093 | -129.676 | -19.3996 | 51.2619 | 0.40223
258.001 | 13.3044 | -130.616 | -19.1957 | 52.2457 | 0.41202
259.001 | 13.3047 | -131.492 | -18.8324 | 52.9357 | 0.42961
260.002 | 13.2951 | -132.387 | -18.5569 | 54.0047 | 0.44395
261.001 | 13.2962 | -133.277 | -18.1386 | 53.8607 | 0.46581
262.001 | 13.2917 | -134.177 | -17.9333 | 54.2829 | 0.4772
263.002 | 13.2848 | -135.068 | -17.6882 | 55.595 | 0.49126
264.002 | 13.2795 | -135.96 | -17.3661 | 55.5608 | 0.51014
265.001 | 13.2708 | -136.842 | -17.0834 | 56.8902 | 0.52756
266.001 | 13.2683 | -137.728 | -16.7729 | 56.9123 | 0.54692
267.001 | 13.2554 | -138.59 | -16.7514 | 56.7659 | 0.5491
268.001 | 13.2457 | -139.47 | -16.6343 | 57.6448 | 0.55718
269.001 | 13.2397 | -140.318 | -16.5283 | 58.644 | 0.56441
270.001 | 13.2308 | -141.144 | -16.5059 | 59.5889 | 0.56645
271.002 | 13.2248 | -141.96 | -16.427 | 61.2056 | 0.57202
272.001 | 13.2219 | -142.81 | -16.3025 | 62.3189 | 0.58047
273.001 | 13.2194 | -143.629 | -16.1637 | 64.8183 | 0.59001
274.002 | 13.2185 | -144.515 | -16.0391 | 66.1829 | 0.59859
275.001 | 13.2216 | -145.364 | -15.9081 | 67.2455 | 0.60749
276.001 | 13.225 | -146.251 | -15.718 | 69.216 | 0.6207
277.002 | 13.2278 | -147.155 | -15.5316 | 70.9026 | 0.63397
278.001 | 13.2296 | -148.071 | -15.3565 | 72.3297 | 0.64675
279.001 | 13.2278 | -149.004 | -15.2331 | 73.638 | 0.65615
280.002 | 13.2308 | -149.963 | -15.0194 | 75.0477 | 0.67227
281.001 | 13.2394 | -150.897 | -14.752 | 77.362 | 0.69264
282.002 | 13.2374 | -151.878 | -14.4783 | 78.1965 | 0.715
283.002 | 13.2422 | -152.914 | -14.2685 | 79.7484 | 0.73209
284.002 | 13.2398 | -153.913 | -14.0207 | 80.1139 | 0.75352
285.001 | 13.2357 | -154.931 | -13.68 | 80.7596 | 0.78407
286.001 | 13.234 | -155.966 | -13.3897 | 82.0577 | 0.81091
287.001 | 13.2346 | -157.019 | -13.1716 | 82.3351 | 0.83151
288.002 | 13.2285 | -158.095 | -13.0427 | 82.8668 | 0.84455
289.002 | 13.2296 | -159.149 | -12.7902 | 83.6684 | 0.86939
290.001 | 13.2245 | -160.245 | -12.6687 | 84.175 | 0.88218
291.002 | 13.2188 | -161.333 | -12.5094 | 84.7466 | 0.89914
292.002 | 13.2097 | -162.419 | -12.4162 | 85.2388 | 0.9098
293.002 | 13.2089 | -163.525 | -12.3437 | 86.1215 | 0.91753
294.002 | 13.2022 | -164.627 | -12.281 | 86.712 | 0.9249
295.002 | 13.1995 | -165.772 | -12.2647 | 87.079 | 0.92693
296.001 | 13.1907 | -166.932 | -12.3104 | 88.3279 | 0.92299
297.002 | 13.1856 | -168.097 | -12.2255 | 88.9707 | 0.93263
298.001 | 13.1804 | -169.226 | -12.2767 | 89.6102 | 0.92769
299.002 | 13.1745 | -170.422 | -12.276 | 90.0703 | 0.92839
300.001 | 13.164 | -171.595 | -12.2944 | 90.8183 | 0.92756
301.001 | 13.1574 | -172.786 | -12.3152 | 91.1981 | 0.92603
302.001 | 13.1508 | -173.954 | -12.4644 | 92.4286 | 0.91093
303.001 | 13.1402 | -175.168 | -12.6335 | 92.7555 | 0.89442
304.002 | 13.1306 | -176.32 | -12.6016 | 93.4443 | 0.89871
305.002 | 13.1164 | -177.507 | -12.7678 | 93.9954 | 0.88309
306.002 | 13.1036 | -178.683 | -12.8437 | 94.7494 | 0.87669
307.002 | 13.0975 | -179.902 | -12.8528 | 94.9403 | 0.87639
308.002 | 13.0865 | 178.914 | -13.0494 | 95.4659 | 0.85783
309.001 | 13.0715 | 177.723 | -13.1597 | 95.7364 | 0.84846
310.001 | 13.0634 | 176.599 | -13.4112 | 96.3749 | 0.82498
311.002 | 13.0533 | 175.435 | -13.7099 | 97.0792 | 0.79797
312.002 | 13.0431 | 174.256 | -14.0719 | 97.7108 | 0.76626
313.002 | 13.0405 | 173.112 | -14.3611 | 98.3633 | 0.74136
314.002 | 13.0308 | 171.953 | -14.7494 | 99.0705 | 0.7097
315.002 | 13.0209 | 170.802 | -15.1815 | 101.007 | 0.676
316.002 | 13.0073 | 169.702 | -15.5692 | 102.021 | 0.64747
317.001 | 12.9991 | 168.56 | -16.0459 | 103.679 | 0.61345
318.002 | 12.994 | 167.476 | -16.5334 | 105.062 | 0.58028
319.001 | 12.987 | 166.4 | -17.0374 | 106.502 | 0.54798
320.001 | 12.9816 | 165.288 | -17.5357 | 108.058 | 0.51773
321.001 | 12.9782 | 164.224 | -18.2 | 110.85 | 0.47978
322.001 | 12.9767 | 163.129 | -18.6661 | 113.417 | 0.45478
323.001 | 12.9752 | 162.078 | -19.2931 | 115.47 | 0.42317
324.002 | 12.9749 | 161.012 | -19.6904 | 116.749 | 0.40426
325.002 | 12.9698 | 159.958 | -20.2475 | 117.705 | 0.37936
326.002 | 12.9683 | 158.956 | -20.5899 | 119.508 | 0.36475
327.001 | 12.9617 | 157.992 | -21.4422 | 122.07 | 0.33091
328.002 | 12.9632 | 156.988 | -21.9391 | 121.317 | 0.31244
329.001 | 12.9668 | 155.966 | -22.6315 | 119.64 | 0.28838
330.002 | 12.9681 | 155.042 | -23.6956 | 120.123 | 0.25509
331.001 | 12.9732 | 154.05 | -24.8015 | 118.806 | 0.22446
332.002 | 12.9785 | 153.064 | -25.8752 | 117.121 | 0.19823
333.001 | 12.9847 | 152.106 | -27.0415 | 113.539 | 0.1732
334.002 | 12.9901 | 151.112 | -28.9725 | 105.638 | 0.13859
335.002 | 12.9916 | 150.135 | -30.2286 | 91.9767 | 0.11991
336.002 | 12.9966 | 149.223 | -32.73 | 73.0178 | 0.08985
337.002 | 13.0008 | 148.314 | -32.5027 | 43.1609 | 0.092188
338.001 | 13.0021 | 147.368 | -31.4169 | 16.932 | 0.10445
339.002 | 13.008 | 146.46 | -29.1791 | -0.78765 | 0.13505
340.002 | 13.0167 | 145.61 | -27.0623 | -13.221 | 0.17215
341.002 | 13.0251 | 144.718 | -25.2568 | -15.6919 | 0.21172
342.002 | 13.0297 | 143.829 | -23.9981 | -19.7607 | 0.24461
343.002 | 13.0377 | 142.937 | -22.7491 | -20.4743 | 0.28219
344.002 | 13.0466 | 142.073 | -21.6687 | -20.1212 | 0.31925
345.003 | 13.0554 | 141.179 | -20.6949 | -18.5401 | 0.35677
346.002 | 13.0622 | 140.309 | -19.7448 | -16.3798 | 0.39771
347.002 | 13.0707 | 139.436 | -18.8458 | -15.7007 | 0.44067
348.002 | 13.0677 | 138.578 | -17.8229 | -13.4033 | 0.49594
349.001 | 13.0758 | 137.646 | -17.0767 | -12.0782 | 0.53996
350.002 | 13.0758 | 136.82 | -16.4426 | -11.0465 | 0.58088
351.002 | 13.0839 | 135.859 | -15.6128 | -9.4325 | 0.63856
352.001 | 13.0776 | 134.99 | -14.9826 | -9.172 | 0.68717
353.002 | 13.0815 | 134.136 | -14.4649 | -8.1257 | 0.72908
354.001 | 13.0754 | 133.221 | -13.8682 | -7.2373 | 0.78155
355.002 | 13.0718 | 132.367 | -13.3807 | -6.46 | 0.82707
356.002 | 13.0704 | 131.47 | -12.9414 | -5.5671 | 0.8702
357.002 | 13.064 | 130.616 | -12.551 | -4.5902 | 0.91095
358.002 | 13.06 | 129.762 | -12.2234 | -4.1464 | 0.94646
359.002 | 13.0533 | 129.021 | -11.9183 | -2.9796 | 0.98112
FREQ | 1.2429
CONICAL | CUTTHETA= | 10
ANGLE | RHC | RPHD | LHC | LPHD | AXIAL
0.0008 | 13.2119 | 101.645 | -11.9932 | -43.7241 | 0.95506
1.0015 | 13.2171 | 100.765 | -11.5089 | -42.9638 | 1.0093
2.0012 | 13.2324 | 99.897 | -10.9617 | -41.4477 | 1.0732
3.0013 | 13.2374 | 98.925 | -10.5622 | -40.4272 | 1.1232
4.0011 | 13.2465 | 98.1346 | -10.1563 | -39.1304 | 1.1759
5.0021 | 13.2518 | 97.2254 | -9.7346 | -37.8075 | 1.2338
6.0017 | 13.2557 | 96.3426 | -9.414 | -36.606 | 1.2798
7.0006 | 13.2581 | 95.4873 | -9.0157 | -35.4317 | 1.3397
8.0015 | 13.2547 | 94.5776 | -8.723 | -33.7255 | 1.3864
9.0019 | 13.2577 | 93.6721 | -8.443 | -32.6255 | 1.4315
10.001 | 13.2591 | 92.7693 | -8.17 | -31.5793 | 1.4772
11.0017 | 13.265 | 91.9026 | -7.8985 | -30.4365 | 1.5233
12.0013 | 13.2517 | 90.9451 | -7.7015 | -29.1133 | 1.5608
13.0014 | 13.2433 | 89.9929 | -7.357 | -27.2763 | 1.6259
14.0015 | 13.2355 | 89.0056 | -7.2108 | -26.3912 | 1.6552
15.0011 | 13.2305 | 88.0886 | -7.0042 | -24.9077 | 1.6962
16.0015 | 13.2207 | 87.0674 | -6.758 | -23.7927 | 1.7473
17.002 | 13.2037 | 86.1283 | -6.5889 | -22.4674 | 1.7854
18.0014 | 13.1938 | 85.1874 | -6.4322 | -20.8242 | 1.8202
19.0012 | 13.1856 | 84.1804 | -6.2289 | -19.6182 | 1.8654
20.0013 | 13.1802 | 83.1625 | -6.1405 | -18.2913 | 1.8859
21.0014 | 13.1603 | 82.1101 | -5.981 | -16.8492 | 1.9256
22.0013 | 13.1549 | 81.1257 | -5.8461 | -15.6677 | 1.9571
23.0014 | 13.1378 | 80.0975 | -5.7177 | -14.0236 | 1.9905
24.0011 | 13.1218 | 79.0482 | -5.635 | -12.4939 | 2.0135
25.002 | 13.1084 | 78.0755 | -5.6203 | -10.8923 | 2.02
26.0014 | 13.0963 | 77.0179 | -5.4622 | -9.3653 | 2.0604
27.0018 | 13.0824 | 75.9893 | -5.3911 | -7.7839 | 2.0808
28.0014 | 13.0677 | 74.8854 | -5.3902 | -5.6743 | 2.0846
29.0014 | 13.0515 | 73.8357 | -5.3075 | -4.1241 | 2.1087
30.0013 | 13.0432 | 72.7159 | -5.2885 | -2.1801 | 2.1154
31.0022 | 13.0257 | 71.6079 | -5.2403 | -0.39388 | 2.1317
32.0013 | 13.0139 | 70.4966 | -5.1985 | 1.4775 | 2.145
33.0014 | 13.0013 | 69.3795 | -5.167 | 3.2952 | 2.156
34.0016 | 12.9911 | 68.2562 | -5.2026 | 5.3243 | 2.1496
35.0013 | 12.9812 | 67.1181 | -5.2027 | 7.1321 | 2.1521
36.0014 | 12.9669 | 66.0263 | -5.2252 | 9.0956 | 2.1501
37.0014 | 12.9594 | 64.8677 | -5.2844 | 11.0654 | 2.1372
38.0013 | 12.948 | 63.758 | -5.3339 | 13.2985 | 2.1277
39.0012 | 12.9437 | 62.5725 | -5.403 | 15.1575 | 2.1117
40.002 | 12.9376 | 61.4891 | -5.5307 | 17.3987 | 2.0821
41.0019 | 12.9349 | 60.349 | -5.6062 | 19.8045 | 2.0646
42.0011 | 12.9248 | 59.2231 | -5.7192 | 22.0299 | 2.04
43.0017 | 12.923 | 58.104 | -5.7995 | 24.3816 | 2.0215
44.0012 | 12.9162 | 56.9947 | -5.8872 | 26.9155 | 2.0026
45.0017 | 12.911 | 55.8625 | -5.972 | 28.9911 | 1.9842
46.0017 | 12.9119 | 54.7513 | -6.0984 | 31.4179 | 1.955
47.0013 | 12.9053 | 53.6444 | -6.1808 | 33.7964 | 1.9379
48.0016 | 12.8988 | 52.5315 | -6.2641 | 36.2811 | 1.9207
49.0013 | 12.8814 | 51.4397 | -6.385 | 37.8453 | 1.8978
50.0015 | 12.8839 | 50.3357 | -6.4422 | 40.0199 | 1.8847
51.0006 | 12.8888 | 49.2303 | -6.5203 | 41.7494 | 1.8666
52.0016 | 12.8835 | 48.2147 | -6.6277 | 43.4406 | 1.8446
53.0017 | 12.8781 | 47.0898 | -6.7779 | 45.0283 | 1.8139
54.0018 | 12.8727 | 46.002 | -6.8463 | 46.783 | 1.8007
55.0012 | 12.8694 | 44.9554 | -7.0099 | 48.0572 | 1.7676
56.0013 | 12.8688 | 43.8955 | -7.1895 | 50.0535 | 1.7313
57.001 | 12.8671 | 42.8453 | -7.4109 | 51.3775 | 1.6878
58.0013 | 12.8737 | 41.7808 | -7.6331 | 52.9947 | 1.6436
59.0017 | 12.867 | 40.7546 | -7.8227 | 54.7369 | 1.6092
60.0015 | 12.8683 | 39.7471 | -8.0151 | 56.1053 | 1.5735
61.0023 | 12.8695 | 38.7084 | -8.2772 | 57.465 | 1.5262
62.0011 | 12.8717 | 37.7143 | -8.4025 | 59.4747 | 1.5039
63.0017 | 12.872 | 36.7193 | -8.5723 | 60.8247 | 1.4746
64.0017 | 12.8697 | 35.7414 | -8.7836 | 62.4978 | 1.4394
65.0012 | 12.8694 | 34.7385 | -8.995 | 64.4221 | 1.4047
66.0019 | 12.8733 | 33.7786 | -9.0881 | 65.5083 | 1.389
67.0018 | 12.8704 | 32.79 | -9.1849 | 66.9697 | 1.374
68.0016 | 12.8696 | 31.8675 | -9.3236 | 68.6089 | 1.3523
69.0013 | 12.8709 | 30.8972 | -9.4709 | 69.758 | 1.3292
70.0017 | 12.8665 | 29.967 | -9.5291 | 71.2619 | 1.321
71.0008 | 12.8715 | 29.0196 | -9.6063 | 72.8095 | 1.3085
72.0014 | 12.8664 | 28.0919 | -9.7464 | 73.6558 | 1.2882
73.0011 | 12.8731 | 27.1897 | -9.863 | 75.6843 | 1.27
74.0013 | 12.8673 | 26.2485 | -10.0285 | 76.9221 | 1.2468
75.0016 | 12.8639 | 25.3374 | -10.1798 | 78.9678 | 1.2257
76.002 | 12.8673 | 24.4547 | -10.3376 | 79.9992 | 1.2031
77.0018 | 12.862 | 23.4981 | -10.4445 | 81.6029 | 1.189
78.0014 | 12.8623 | 22.5599 | -10.5695 | 83.5157 | 1.172
79.0014 | 12.8587 | 21.6922 | -10.6602 | 85.6549 | 1.1602
80.0014 | 12.8576 | 20.7589 | -10.847 | 87.9967 | 1.1356
81.0013 | 12.8569 | 19.8538 | -10.9468 | 89.4785 | 1.1227
82.001 | 12.8495 | 18.9802 | -10.9379 | 92.2343 | 1.1248
83.0015 | 12.8517 | 18.0496 | -11.0501 | 94.1158 | 1.1101
84.0017 | 12.8537 | 17.1735 | -11.0666 | 97.0104 | 1.1077
85.0013 | 12.8507 | 16.2959 | -11.0884 | 99.0882 | 1.1053
86.0016 | 12.8519 | 15.3946 | -11.1355 | 102.052 | 1.0991
87.0019 | 12.8546 | 14.4852 | -11.2169 | 104.413 | 1.0885
88.0014 | 12.8651 | 13.6242 | -11.3616 | 106.966 | 1.0692
89.0017 | 12.8725 | 12.7311 | -11.4371 | 109.801 | 1.059
90.0011 | 12.877 | 11.8221 | -11.5678 | 112.817 | 1.0426
91.0011 | 12.8837 | 10.9455 | -11.664 | 116.028 | 1.0303
92.0013 | 12.8968 | 10.0442 | -11.7693 | 119.292 | 1.0163
93.0013 | 12.9079 | 9.1093 | -11.878 | 122.736 | 1.0024
94.001 | 12.9189 | 8.1738 | -12.0335 | 126.985 | 0.98331
95.0017 | 12.9325 | 7.2171 | -12.086 | 130.668 | 0.97583
96.0016 | 12.9403 | 6.278 | -12.0798 | 135.438 | 0.97565
97.0016 | 12.9562 | 5.3228 | -12.0885 | 139.288 | 0.9729
98.0015 | 12.9698 | 4.3977 | -12.0798 | 144.12 | 0.97234
99.0011 | 12.9796 | 3.3954 | -11.9701 | 148.488 | 0.98361
100.002 | 12.9966 | 2.4253 | -11.8516 | 152.839 | 0.9952
101.002 | 13.0049 | 1.5023 | -11.8216 | 157.315 | 0.99769
102.002 | 13.0156 | 0.52366 | -11.6017 | 161.655 | 1.0221
103.001 | 13.0238 | -0.44188 | -11.5549 | 165.943 | 1.0266
104.002 | 13.0275 | -1.4115 | -11.3993 | 170.09 | 1.0448
105.002 | 13.0348 | -2.3665 | -11.3379 | 174.297 | 1.0513
106.002 | 13.0506 | -3.4093 | -11.1501 | 178.485 | 1.0724
107.002 | 13.0483 | -4.3934 | -11.0989 | -177.474 | 1.0791
108.001 | 13.0622 | -5.4323 | -10.9512 | -174.323 | 1.0958
109.002 | 13.0654 | -6.4107 | -10.7568 | -170.786 | 1.1203
110.001 | 13.0747 | -7.453 | -10.6181 | -166.824 | 1.1372
111.001 | 13.0796 | -8.4695 | -10.353 | -162.975 | 1.1719
112.001 | 13.0895 | -9.5163 | -10.2692 | -160.398 | 1.1819
113.001 | 13.0968 | -10.5107 | -10.0615 | -157.09 | 1.2096
114.002 | 13.0977 | -11.5654 | -9.9235 | -153.598 | 1.2289
115.001 | 13.103 | -12.559 | -9.7649 | -150.955 | 1.2508
116.001 | 13.1072 | -13.629 | -9.6996 | -147.617 | 1.2597
117.001 | 13.1053 | -14.6595 | -9.6054 | -144.673 | 1.2738
118.002 | 13.1024 | -15.7252 | -9.5848 | -142.072 | 1.2772
119.002 | 13.0982 | -16.7918 | -9.6043 | -139.042 | 1.275
120.001 | 13.0939 | -17.8553 | -9.6144 | -137.151 | 1.2741
121.002 | 13.0942 | -18.9373 | -9.5665 | -134.093 | 1.2811
122.001 | 13.0942 | -20.0085 | -9.5552 | -131.461 | 1.2828
123.001 | 13.0839 | -21.0315 | -9.5983 | -128.879 | 1.2779
124.001 | 13.0872 | -22.1437 | -9.6193 | -127.168 | 1.2744
125.002 | 13.0824 | -23.1463 | -9.5619 | -123.891 | 1.2836
126.002 | 13.0795 | -24.2269 | -9.6943 | -122.16 | 1.2645
127.001 | 13.0767 | -25.3425 | -9.8136 | -119.622 | 1.2476
128.001 | 13.0707 | -26.3678 | -9.8809 | -116.963 | 1.2388
129.001 | 13.0654 | -27.4401 | -10.1072 | -114.752 | 1.2076
130.001 | 13.064 | -28.5686 | -10.22 | -112.453 | 1.1921
131.002 | 13.0606 | -29.6672 | -10.5492 | -110.317 | 1.1481
132.001 | 13.054 | -30.7704 | -10.8258 | -107.522 | 1.1129
133.001 | 13.0547 | -31.9015 | -11.1566 | -105.774 | 1.0711
134.001 | 13.054 | -32.9606 | -11.5014 | -103.807 | 1.0294
135.001 | 13.048 | -34.1367 | -11.8862 | -100.813 | 0.98538
136.002 | 13.051 | -35.175 | -12.2911 | -98.4994 | 0.94007
137.001 | 13.0432 | -36.2418 | -12.6832 | -95.7144 | 0.89931
138.001 | 13.039 | -37.3358 | -13.128 | -92.1424 | 0.85476
139.001 | 13.0295 | -38.416 | -13.4601 | -89.2159 | 0.82356
140.001 | 13.0224 | -39.4806 | -13.8252 | -84.9019 | 0.79025
141.002 | 13.019 | -40.5899 | -14.3034 | -81.9817 | 0.74815
142.001 | 13.013 | -41.708 | -14.6728 | -78.7077 | 0.71747
143.002 | 13.01 | -42.7662 | -15.0189 | -74.9124 | 0.68965
144.001 | 13.0106 | -43.8481 | -15.5177 | -71.5736 | 0.65107
145.001 | 13.0071 | -44.9006 | -16.1427 | -67.1608 | 0.60608
146.002 | 13.0069 | -45.975 | -16.7515 | -63.7937 | 0.56504
147.001 | 13.0062 | -47.0278 | -17.2027 | -59.4682 | 0.53646
148.001 | 13.0087 | -48.0906 | -18.2004 | -53.6367 | 0.47808
149.001 | 13.0072 | -49.1241 | -19.096 | -47.8791 | 0.4313
150.001 | 13.0037 | -50.1566 | -20.0017 | -41.9804 | 0.38873
151.002 | 13.0041 | -51.2011 | -20.7692 | -32.1155 | 0.35583
152.001 | 13.0055 | -52.2257 | -21.7487 | -20.7461 | 0.31782
153.001 | 13.0032 | -53.2255 | -21.7791 | -8.7083 | 0.3168
154.002 | 12.9934 | -54.2835 | -21.9497 | -0.043911 | 0.31098
155.001 | 13.0046 | -55.2336 | -21.7345 | 11.7562 | 0.31837
156.001 | 13.0069 | -56.1783 | -20.8445 | 21.7536 | 0.35264
157.001 | 13.0074 | -57.1886 | -20.087 | 29.7472 | 0.38477
158.001 | 13.0208 | -58.1078 | -19.1838 | 39.1528 | 0.42629
159.001 | 13.0237 | -59.0297 | -18.5388 | 44.6668 | 0.459
160.001 | 13.0216 | -59.958 | -17.7582 | 50.1301 | 0.50231
161.002 | 13.0321 | -60.8388 | -17.1928 | 56.3042 | 0.53547
162.001 | 13.0375 | -61.7904 | -16.5646 | 61.3715 | 0.57531
163.001 | 13.0442 | -62.7029 | -15.8551 | 64.7191 | 0.62383
164.002 | 13.0484 | -63.6158 | -15.2796 | 68.9382 | 0.66628
165.002 | 13.0563 | -64.5248 | -14.6967 | 72.836 | 0.71193
166.002 | 13.07 | -65.4683 | -13.9857 | 76.6152 | 0.77151
167.002 | 13.0781 | -66.3642 | -13.2745 | 79.0562 | 0.83666
168.001 | 13.0845 | -67.241 | -12.7242 | 83.1454 | 0.89082
169.001 | 13.0907 | -68.1252 | -12.1408 | 86.3099 | 0.95215
170.002 | 13.0916 | -68.9924 | -11.7174 | 88.7364 | 0.9997
171.002 | 13.0935 | -69.9202 | -11.2803 | 90.3634 | 1.0512
172.002 | 13.0903 | -70.7863 | -10.9167 | 92.5236 | 1.0967
173.001 | 13.0953 | -71.6321 | -10.7113 | 94.1914 | 1.1223
174.002 | 13.0945 | -72.5462 | -10.319 | 95.3998 | 1.1744
175.002 | 13.0981 | -73.4395 | -10.0399 | 96.4239 | 1.2124
176.001 | 13.106 | -74.2904 | -9.7979 | 98.5476 | 1.2456
177.002 | 13.1132 | -75.1256 | -9.4801 | 100.523 | 1.2912
178.001 | 13.1172 | -75.9136 | -9.2946 | 102.301 | 1.3185
179.001 | 13.1282 | -76.7577 | -9.0949 | 104.608 | 1.3476
180.001 | 13.1248 | -77.5817 | -8.9755 | 107.188 | 1.3669
181.002 | 13.1282 | -78.435 | -8.829 | 109.886 | 1.3897
182.001 | 13.131 | -79.2772 | -8.6845 | 111.55 | 1.4126
183.002 | 13.1323 | -80.1496 | -8.5448 | 113.502 | 1.4354
184.002 | 13.1367 | -81.0014 | -8.3951 | 115.218 | 1.4598
185.002 | 13.1508 | -81.9056 | -8.2 | 116.713 | 1.4906
186.001 | 13.1601 | -82.7698 | -7.9537 | 118.418 | 1.5321
187.002 | 13.1712 | -83.6685 | -7.7769 | 120.198 | 1.5617
188.002 | 13.1851 | -84.5739 | -7.6026 | 121.679 | 1.591
189.001 | 13.1862 | -85.464 | -7.4567 | 123.708 | 1.6179
190.002 | 13.187 | -86.285 | -7.3351 | 125.443 | 1.6407
191.002 | 13.1888 | -87.1434 | -7.3055 | 127.234 | 1.646
192.001 | 13.1875 | -88.0568 | -7.1775 | 128.904 | 1.6708
193.001 | 13.1827 | -88.9905 | -7.1654 | 130.943 | 1.6741
194.002 | 13.1784 | -89.9567 | -7.1182 | 132.531 | 1.6841
195.001 | 13.1777 | -90.9146 | -7.0664 | 133.881 | 1.6944
196.001 | 13.1781 | -91.8708 | -7.0252 | 135.527 | 1.7024
197.001 | 13.1765 | -92.793 | -6.9324 | 137.108 | 1.7211
198.001 | 13.1681 | -93.7581 | -6.8557 | 138.778 | 1.7382
199.002 | 13.1761 | -94.6792 | -6.6863 | 140.27 | 1.771
200.002 | 13.1651 | -95.5807 | -6.6733 | 142.204 | 1.776
201.001 | 13.1602 | -96.55 | -6.6165 | 143.649 | 1.7887
202.002 | 13.1525 | -97.5585 | -6.5407 | 145.212 | 1.8061
203.002 | 13.1435 | -98.5709 | -6.5636 | 147.057 | 1.8032
204.001 | 13.1389 | -99.599 | -6.5116 | 148.767 | 1.8151
205.002 | 13.1349 | -100.639 | -6.5311 | 150.449 | 1.8118
206.001 | 13.1257 | -101.723 | -6.6385 | 151.611 | 1.7913
207.001 | 13.1276 | -102.768 | -6.6842 | 153.193 | 1.7814
208.001 | 13.1252 | -103.831 | -6.6691 | 154.218 | 1.7851
209.002 | 13.1167 | -104.883 | -6.776 | 155.976 | 1.7648
210.002 | 13.1031 | -105.931 | -6.8041 | 157.336 | 1.7618
211.001 | 13.1009 | -107.014 | -6.8809 | 159.045 | 1.7467
212.001 | 13.0887 | -108.115 | -6.9584 | 160.293 | 1.7335
213.002 | 13.0769 | -109.233 | -7.1505 | 161.705 | 1.6977
214.002 | 13.0654 | -110.319 | -7.2064 | 162.807 | 1.689
215.002 | 13.0645 | -111.453 | -7.4125 | 164.027 | 1.6493
216.001 | 13.0618 | -112.545 | -7.5433 | 165.151 | 1.625
217.002 | 13.0635 | -113.656 | -7.7328 | 165.988 | 1.5894
218.002 | 13.0632 | -114.791 | -7.9558 | 167.445 | 1.549
219.002 | 13.0644 | -115.937 | -8.2013 | 168.63 | 1.5054
220.002 | 13.0681 | -117.053 | -8.5063 | 169.913 | 1.4526
221.001 | 13.0664 | -118.185 | -8.6441 | 171.091 | 1.4299
222.002 | 13.0672 | -119.385 | -8.9965 | 172.357 | 1.3726
223.002 | 13.0692 | -120.532 | -9.3321 | 173.884 | 1.3201
224.002 | 13.066 | -121.702 | -9.7618 | 176.055 | 1.2566
225.001 | 13.0639 | -122.833 | -10.1055 | 177.988 | 1.208
226.002 | 13.0643 | -123.972 | -10.5482 | 179.575 | 1.1478
227.001 | 13.0581 | -125.144 | -11.0341 | -177.969 | 1.0859
228.001 | 13.0607 | -126.349 | -11.448 | -176.841 | 1.035
229.002 | 13.0662 | -127.466 | -11.9566 | -173.933 | 0.97535
230.001 | 13.068 | -128.634 | -12.4065 | -172.299 | 0.92583
231.002 | 13.0701 | -129.762 | -12.8281 | -169.774 | 0.88168
232.001 | 13.0753 | -130.921 | -13.2566 | -167.46 | 0.83866
233.002 | 13.0762 | -132.011 | -13.7246 | -164.733 | 0.79452
234.002 | 13.0804 | -133.179 | -13.9822 | -162.837 | 0.7709
235.001 | 13.0864 | -134.295 | -14.5489 | -159.16 | 0.72165
236.002 | 13.0934 | -135.352 | -15.2186 | -155.393 | 0.66751
237.001 | 13.1061 | -136.526 | -15.7704 | -152.626 | 0.62547
238.002 | 13.1097 | -137.628 | -16.2417 | -148.368 | 0.59216
239.002 | 13.1205 | -138.693 | -17.0722 | -142.622 | 0.53746
240.002 | 13.122 | -139.794 | -17.6392 | -137 | 0.50339
241.002 | 13.135 | -140.827 | -18.1282 | -131.392 | 0.47511
242.001 | 13.1463 | -141.934 | -18.8467 | -123.466 | 0.4368
243.002 | 13.1541 | -142.985 | -18.9916 | -117.421 | 0.42919
244.001 | 13.1601 | -143.986 | -19.2305 | -111.345 | 0.41725
245.001 | 13.1701 | -144.985 | -19.0487 | -103.136 | 0.42559
246.002 | 13.1794 | -145.959 | -19.041 | -97.3024 | 0.42551
247.002 | 13.1883 | -146.976 | -18.9419 | -89.7756 | 0.42996
248.002 | 13.1969 | -147.979 | -18.5509 | -85.5764 | 0.44932
249.002 | 13.2091 | -148.939 | -18.3575 | -81.096 | 0.45879
250.001 | 13.2158 | -149.904 | -17.9615 | -75.9724 | 0.47983
251.001 | 13.2314 | -150.875 | -17.6952 | -71.2041 | 0.49389
252.002 | 13.2523 | -151.881 | -17.2879 | -67.8615 | 0.51637
253.002 | 13.2563 | -152.831 | -17.2722 | -63.1309 | 0.51706
254.002 | 13.2628 | -153.734 | -16.9805 | -60.5234 | 0.53434
255.001 | 13.2856 | -154.686 | -16.7953 | -56.7936 | 0.54443
256.002 | 13.2934 | -155.634 | -16.7821 | -52.8076 | 0.54477
257.002 | 13.3086 | -156.511 | -16.7255 | -49.0742 | 0.54737
258.001 | 13.3253 | -157.459 | -16.7457 | -46.4763 | 0.54505
259.001 | 13.3315 | -158.379 | -16.6909 | -42.6366 | 0.54812
260.002 | 13.3336 | -159.278 | -16.7292 | -38.755 | 0.54557
261.001 | 13.3447 | -160.214 | -16.5522 | -35.5073 | 0.5561
262.001 | 13.353 | -161.15 | -16.397 | -32.9495 | 0.56559
263.002 | 13.3669 | -162.05 | -16.2346 | -29.7545 | 0.57535
264.002 | 13.3695 | -162.979 | -16.2313 | -27.0116 | 0.5754
265.001 | 13.3821 | -163.857 | -16.1478 | -23.9216 | 0.58011
266.001 | 13.3857 | -164.768 | -16.2815 | -22.7219 | 0.571
267.001 | 13.3931 | -165.626 | -16.3845 | -18.648 | 0.56378
268.001 | 13.4012 | -166.536 | -16.5399 | -14.018 | 0.55327
269.001 | 13.4048 | -167.419 | -16.5029 | -11.5293 | 0.5554
270.001 | 13.4158 | -168.274 | -16.3476 | -5.9688 | 0.56471
271.002 | 13.4237 | -169.182 | -16.3098 | -2.4115 | 0.56666
272.001 | 13.44 | -170.09 | -16.1753 | 2.7052 | 0.57444
273.001 | 13.4449 | -171.01 | -15.8986 | 6.8329 | 0.59271
274.002 | 13.4582 | -171.937 | -15.6645 | 11.2367 | 0.60798
275.001 | 13.4656 | -172.899 | -15.442 | 14.1335 | 0.62324
276.001 | 13.4717 | -173.86 | -15.0823 | 19.2152 | 0.64916
277.002 | 13.4734 | -174.86 | -14.9165 | 22.4641 | 0.66155
278.001 | 13.4779 | -175.766 | -14.4225 | 25.3304 | 0.69994
279.001 | 13.4752 | -176.805 | -14.1423 | 28.3419 | 0.72314
280.002 | 13.4754 | -177.767 | -13.6619 | 31.3105 | 0.76429
281.001 | 13.4769 | -178.782 | -13.268 | 33.5974 | 0.79966
282.002 | 13.4732 | -179.824 | -12.8254 | 35.2969 | 0.84188
283.002 | 13.4691 | 179.161 | -12.5145 | 36.032 | 0.87304
284.002 | 13.4653 | 178.158 | -12.1129 | 37.6425 | 0.91482
285.001 | 13.4523 | 177.17 | -11.7625 | 38.0122 | 0.95398
286.001 | 13.4412 | 176.124 | -11.4837 | 38.8946 | 0.98642
287.001 | 13.4313 | 175.073 | -11.3013 | 40.052 | 1.0086
288.002 | 13.4211 | 174.016 | -11.0349 | 40.7018 | 1.0413
289.002 | 13.4058 | 173.008 | -10.7709 | 41.7089 | 1.0754
290.001 | 13.3902 | 171.978 | -10.5293 | 42.4899 | 1.1078
291.002 | 13.3723 | 170.903 | -10.3737 | 43.1771 | 1.1302
292.002 | 13.3528 | 169.835 | -10.1323 | 44.0414 | 1.1648
293.002 | 13.3304 | 168.821 | -10.0606 | 44.7208 | 1.1775
294.002 | 13.3123 | 167.761 | -9.9297 | 45.4914 | 1.1979
295.002 | 13.2914 | 166.66 | -9.8906 | 46.1333 | 1.2063
296.001 | 13.2638 | 165.535 | -9.8218 | 46.5266 | 1.2198
297.002 | 13.24 | 164.512 | -9.7332 | 47.5386 | 1.2357
298.001 | 13.2153 | 163.437 | -9.655 | 48.4585 | 1.2505
299.002 | 13.1882 | 162.338 | -9.5836 | 49.3853 | 1.2648
300.001 | 13.1571 | 161.289 | -9.6951 | 50.1626 | 1.2531
301.001 | 13.1341 | 160.184 | -9.7142 | 50.818 | 1.2537
302.001 | 13.1107 | 159.083 | -9.735 | 51.637 | 1.254
303.001 | 13.0821 | 158.049 | -9.7877 | 52.3761 | 1.2506
304.002 | 13.055 | 156.951 | -9.7915 | 52.5366 | 1.2539
305.002 | 13.0271 | 155.925 | -9.8191 | 53.4083 | 1.254
306.002 | 13.008 | 154.876 | -9.9819 | 53.1423 | 1.2333
307.002 | 12.9853 | 153.752 | -10.1723 | 53.9207 | 1.2097
308.002 | 12.9589 | 152.704 | -10.3405 | 54.4853 | 1.19
309.001 | 12.9365 | 151.603 | -10.5796 | 54.7946 | 1.1606
310.001 | 12.913 | 150.564 | -10.8387 | 55.5539 | 1.1295
311.002 | 12.8943 | 149.52 | -11.1615 | 56.3756 | 1.0905
312.002 | 12.8723 | 148.431 | -11.4179 | 57.744 | 1.0614
313.002 | 12.8543 | 147.378 | -11.6709 | 59.0072 | 1.033
314.002 | 12.8345 | 146.332 | -11.848 | 60.7251 | 1.0144
315.002 | 12.817 | 145.299 | -12.1924 | 62.2467 | 0.97686
316.002 | 12.7878 | 144.247 | -12.5138 | 64.1278 | 0.94448
317.001 | 12.7733 | 143.229 | -12.7822 | 65.3059 | 0.91722
318.002 | 12.7644 | 142.207 | -13.1349 | 66.4206 | 0.88156
319.001 | 12.7565 | 141.194 | -13.4352 | 69.4756 | 0.85233
320.001 | 12.7517 | 140.167 | -13.78 | 70.6906 | 0.81955
321.001 | 12.7416 | 139.112 | -14.0168 | 73.6133 | 0.79842
322.001 | 12.7318 | 138.066 | -14.2764 | 74.9894 | 0.77575
323.001 | 12.7267 | 137.017 | -14.4543 | 76.7515 | 0.76045
324.002 | 12.7322 | 135.978 | -14.6608 | 78.3993 | 0.74209
325.002 | 12.7279 | 134.949 | -15.0958 | 80.1318 | 0.70616
326.002 | 12.7306 | 133.989 | -15.3139 | 79.3016 | 0.68841
327.001 | 12.7369 | 132.994 | -15.758 | 80.5372 | 0.65358
328.002 | 12.748 | 131.963 | -16.3586 | 82.1307 | 0.6091
329.001 | 12.76 | 130.934 | -16.6092 | 82.4967 | 0.59096
330.002 | 12.7764 | 129.952 | -17.3006 | 82.1604 | 0.54467
331.001 | 12.7839 | 128.905 | -17.9013 | 82.9204 | 0.50782
332.002 | 12.802 | 127.872 | -18.6273 | 83.2935 | 0.46611
333.001 | 12.8173 | 126.888 | -19.3535 | 83.5194 | 0.42795
334.002 | 12.8296 | 125.856 | -20.2184 | 82.9343 | 0.38682
335.002 | 12.8456 | 124.84 | -21.3958 | 82.03 | 0.33715
336.002 | 12.8595 | 123.897 | -22.8303 | 78.9213 | 0.28536
337.002 | 12.8781 | 122.964 | -24.378 | 79.3502 | 0.23827
338.001 | 12.8992 | 121.956 | -26.5343 | 79.341 | 0.18543
339.002 | 12.9159 | 120.983 | -28.4197 | 76.7471 | 0.14896
340.002 | 12.9377 | 120.037 | -30.6335 | 79.3894 | 0.11516
341.002 | 12.9648 | 119.028 | -33.8592 | 57.8043 | 0.079186
342.002 | 12.9854 | 118.066 | -35.914 | 30.4257 | 0.062355
343.002 | 12.9993 | 117.105 | -35.9353 | -3.4538 | 0.062104
344.002 | 13.026 | 116.155 | -31.6006 | -27.1449 | 0.10198
345.003 | 13.0405 | 115.173 | -28.9047 | -40.6169 | 0.13886
346.002 | 13.0638 | 114.25 | -25.1612 | -42.0223 | 0.21311
347.002 | 13.079 | 113.307 | -23.4197 | -46.9138 | 0.25998
348.002 | 13.0905 | 112.428 | -21.4771 | -48.9403 | 0.32472
349.001 | 13.109 | 111.468 | -19.8543 | -50.1724 | 0.39062
350.002 | 13.1238 | 110.564 | -18.7311 | -50.8149 | 0.44381
351.002 | 13.1337 | 109.6 | -17.7214 | -51.9573 | 0.49798
352.001 | 13.1373 | 108.727 | -16.7809 | -51.7807 | 0.55473
353.002 | 13.1509 | 107.779 | -15.8132 | -51.1847 | 0.61919
354.001 | 13.1587 | 106.947 | -15.2072 | -50.1998 | 0.66338
355.002 | 13.1645 | 106.067 | -14.5594 | -50.9326 | 0.71433
356.002 | 13.1781 | 105.17 | -13.8688 | -49.3442 | 0.77229
357.002 | 13.1874 | 104.305 | -13.4537 | -48.7821 | 0.80928
358.002 | 13.1974 | 103.432 | -13.0033 | -47.1142 | 0.85144
359.002 | 13.2063 | 102.703 | -12.5008 | -45.5284 | 0.90132
FREQ | 1.5601
CONICAL | CUTTHETA= | 10
ANGLE | RHC | RPHD | LHC | LPHD | AXIAL
0.0008 | 15.8414 | -132.278 | -19.5621 | 118.215 | 0.29492
1.0015 | 15.8351 | -133.346 | -19.286 | 121.869 | 0.30467
2.0012 | 15.8279 | -134.304 | -19.1372 | 124.671 | 0.3102
3.0013 | 15.8233 | -135.292 | -19.1574 | 128.062 | 0.30964
4.0011 | 15.8209 | -136.313 | -18.9807 | 130.598 | 0.31609
5.0021 | 15.8096 | -137.308 | -19.0717 | 133.878 | 0.3132
6.0017 | 15.8064 | -138.281 | -19.0839 | 136.289 | 0.31288
7.0006 | 15.8006 | -139.292 | -18.9823 | 138.819 | 0.31677
8.0015 | 15.7964 | -140.267 | -18.5954 | 141.035 | 0.33136
9.0019 | 15.7936 | -141.23 | -18.8694 | 143.638 | 0.32118
10.001 | 15.7879 | -142.26 | -18.5902 | 145.933 | 0.33189
11.0017 | 15.7828 | -143.23 | -18.5175 | 147.259 | 0.33488
12.0013 | 15.7761 | -144.251 | -18.4489 | 149.44 | 0.3378
13.0014 | 15.7688 | -145.236 | -18.4129 | 151.421 | 0.33948
14.0015 | 15.7629 | -146.183 | -18.468 | 152.328 | 0.33756
15.0011 | 15.7564 | -147.197 | -18.268 | 154.042 | 0.34569
16.0015 | 15.7463 | -148.165 | -18.2003 | 154.6 | 0.3488
17.002 | 15.7376 | -149.168 | -18.224 | 155.585 | 0.34819
18.0014 | 15.7316 | -150.163 | -18.139 | 156.425 | 0.35187
19.0012 | 15.7221 | -151.154 | -18.3335 | 157.161 | 0.34445
20.0013 | 15.715 | -152.142 | -18.2273 | 157.507 | 0.34897
21.0014 | 15.7038 | -153.165 | -18.2418 | 158.305 | 0.34884
22.0013 | 15.6943 | -154.202 | -18.3808 | 159.882 | 0.34367
23.0014 | 15.6875 | -155.169 | -18.4451 | 159.944 | 0.3414
24.0011 | 15.6759 | -156.213 | -18.3883 | 160.492 | 0.34411
25.002 | 15.6703 | -157.182 | -18.5327 | 160.284 | 0.33865
26.0014 | 15.6646 | -158.204 | -18.4898 | 158.408 | 0.34055
27.0018 | 15.6554 | -159.199 | -18.4468 | 158.731 | 0.3426
28.0014 | 15.6484 | -160.193 | -18.3994 | 157.291 | 0.34476
29.0014 | 15.6392 | -161.227 | -18.2785 | 156.435 | 0.34996
30.0013 | 15.6355 | -162.242 | -18.1021 | 155.197 | 0.35729
31.0022 | 15.6261 | -163.259 | -17.983 | 154.913 | 0.36262
32.0013 | 15.6227 | -164.279 | -17.8284 | 153.248 | 0.36928
33.0014 | 15.619 | -165.353 | -17.6105 | 153.569 | 0.37883
34.0016 | 15.613 | -166.353 | -17.3865 | 153.561 | 0.38899
35.0013 | 15.6098 | -167.384 | -17.261 | 154.116 | 0.3948
36.0014 | 15.6064 | -168.401 | -17.0846 | 153.705 | 0.40306
37.0014 | 15.5987 | -169.43 | -16.8371 | 152.245 | 0.41509
38.0013 | 15.5984 | -170.424 | -16.8474 | 152.886 | 0.41461
39.0012 | 15.5978 | -171.442 | -16.7415 | 152.432 | 0.41973
40.002 | 15.5952 | -172.495 | -16.5123 | 152.666 | 0.43108
41.0019 | 15.5952 | -173.491 | -16.4541 | 151.882 | 0.43398
42.0011 | 15.5947 | -174.5 | -16.3594 | 152.232 | 0.43876
43.0017 | 15.5971 | -175.522 | -16.1505 | 151.882 | 0.44932
44.0012 | 15.5943 | -176.529 | -15.9748 | 151.988 | 0.45866
45.0017 | 15.5943 | -177.55 | -15.903 | 152.633 | 0.46247
46.0017 | 15.5996 | -178.527 | -15.7826 | 151.906 | 0.46864
47.0013 | 15.6009 | -179.496 | -15.7308 | 152.751 | 0.47137
48.0016 | 15.6069 | 179.479 | -15.604 | 152.062 | 0.47798
49.0013 | 15.6088 | 178.503 | -15.5631 | 151.394 | 0.48013
50.0015 | 15.6105 | 177.507 | -15.5702 | 151.669 | 0.47964
51.0006 | 15.6141 | 176.503 | -15.5289 | 151.118 | 0.48173
52.0016 | 15.619 | 175.55 | -15.4956 | 151.366 | 0.48331
53.0017 | 15.6204 | 174.579 | -15.5226 | 152.045 | 0.48173
54.0018 | 15.6224 | 173.613 | -15.4947 | 151.725 | 0.48317
55.0012 | 15.6236 | 172.614 | -15.579 | 151.59 | 0.47844
56.0013 | 15.6277 | 171.652 | -15.6135 | 151.695 | 0.47631
57.001 | 15.6256 | 170.645 | -15.7559 | 152.475 | 0.46868
58.0013 | 15.6302 | 169.661 | -15.7718 | 150.795 | 0.46758
59.0017 | 15.6289 | 168.685 | -15.9721 | 150.917 | 0.45698
60.0015 | 15.6293 | 167.71 | -15.9421 | 150.034 | 0.45854
61.0023 | 15.6322 | 166.718 | -15.9848 | 148.751 | 0.45614
62.0011 | 15.6341 | 165.703 | -16.0265 | 148.241 | 0.45385
63.0017 | 15.6312 | 164.756 | -16.0345 | 147.463 | 0.45358
64.0017 | 15.6351 | 163.764 | -15.987 | 147.052 | 0.45587
65.0012 | 15.6303 | 162.74 | -15.9789 | 145.243 | 0.45655
66.0019 | 15.6291 | 161.755 | -15.995 | 145.826 | 0.45576
67.0018 | 15.631 | 160.757 | -15.9502 | 144.464 | 0.45802
68.0016 | 15.6337 | 159.78 | -16.1375 | 143.217 | 0.44811
69.0013 | 15.6325 | 158.826 | -16.1089 | 142.331 | 0.44965
70.0017 | 15.632 | 157.821 | -16.2064 | 141.618 | 0.44465
71.0008 | 15.6282 | 156.828 | -16.2938 | 139.46 | 0.44039
72.0014 | 15.6281 | 155.836 | -16.2132 | 138.11 | 0.4445
73.0011 | 15.6264 | 154.844 | -16.2647 | 135.911 | 0.44196
74.0013 | 15.6253 | 153.891 | -16.2284 | 134.089 | 0.44387
75.0016 | 15.6202 | 152.878 | -16.1328 | 133.399 | 0.44905
76.002 | 15.6192 | 151.896 | -16.0355 | 131.482 | 0.45416
77.0018 | 15.6202 | 150.916 | -15.9176 | 130.476 | 0.46032
78.0014 | 15.6177 | 149.918 | -15.8879 | 129.336 | 0.46202
79.0014 | 15.6165 | 148.948 | -15.7415 | 127.733 | 0.46995
80.0014 | 15.6131 | 147.95 | -15.5168 | 126.549 | 0.48246
81.0013 | 15.6118 | 146.971 | -15.5055 | 125.108 | 0.48316
82.001 | 15.6126 | 146.027 | -15.2739 | 124.144 | 0.49618
83.0015 | 15.6086 | 145.043 | -15.0869 | 123.828 | 0.50722
84.0017 | 15.6117 | 144.032 | -14.9508 | 123.048 | 0.51505
85.0013 | 15.6116 | 143.049 | -14.7384 | 122.391 | 0.52781
86.0016 | 15.6094 | 142.083 | -14.5666 | 122.309 | 0.5385
87.0019 | 15.6094 | 141.079 | -14.4238 | 122.034 | 0.54743
88.0014 | 15.6128 | 140.103 | -14.2258 | 122.173 | 0.55984
89.0017 | 15.6085 | 139.139 | -14.0732 | 122.104 | 0.57005
90.0011 | 15.6081 | 138.238 | -13.8583 | 122.648 | 0.58437
91.0011 | 15.6041 | 137.231 | -13.7312 | 122.582 | 0.59326
92.0013 | 15.6022 | 136.267 | -13.5555 | 122.91 | 0.60553
93.0013 | 15.5957 | 135.29 | -13.4137 | 123.182 | 0.61596
94.001 | 15.5942 | 134.278 | -13.2682 | 124.065 | 0.62649
95.0017 | 15.5921 | 133.343 | -13.0727 | 124.207 | 0.64091
96.0016 | 15.5852 | 132.35 | -12.8768 | 125.007 | 0.65608
97.0016 | 15.5852 | 131.383 | -12.7459 | 125.893 | 0.66604
98.0015 | 15.5802 | 130.394 | -12.5905 | 125.786 | 0.67847
99.0011 | 15.5787 | 129.435 | -12.5135 | 126.487 | 0.68463
100.002 | 15.5738 | 128.426 | -12.3865 | 127.477 | 0.69512
101.002 | 15.5703 | 127.469 | -12.2935 | 128.492 | 0.70289
102.002 | 15.5627 | 126.51 | -12.2464 | 129.524 | 0.70735
103.001 | 15.5586 | 125.533 | -12.222 | 129.763 | 0.70967
104.002 | 15.554 | 124.562 | -12.2034 | 130.417 | 0.71157
105.002 | 15.5486 | 123.556 | -12.1817 | 131.577 | 0.71379
106.002 | 15.5446 | 122.553 | -12.1289 | 132.563 | 0.71849
107.002 | 15.5363 | 121.581 | -12.0374 | 133.374 | 0.72679
108.001 | 15.5322 | 120.507 | -12.0469 | 134.411 | 0.72634
109.002 | 15.5272 | 119.526 | -12.0527 | 135.747 | 0.72628
110.001 | 15.5215 | 118.531 | -11.9454 | 137.492 | 0.73579
111.001 | 15.5146 | 117.504 | -11.9994 | 138.653 | 0.73181
112.001 | 15.5104 | 116.498 | -11.986 | 139.676 | 0.7333
113.001 | 15.5062 | 115.512 | -12.0836 | 141.401 | 0.72545
114.002 | 15.499 | 114.472 | -12.1338 | 143.037 | 0.72186
115.001 | 15.4985 | 113.474 | -12.1722 | 144.879 | 0.71872
116.001 | 15.4914 | 112.439 | -12.3186 | 145.613 | 0.70727
117.001 | 15.4866 | 111.387 | -12.4035 | 147.15 | 0.70077
118.002 | 15.4822 | 110.377 | -12.4681 | 148.173 | 0.69592
119.002 | 15.4797 | 109.305 | -12.5098 | 148.958 | 0.69278
120.001 | 15.4724 | 108.262 | -12.591 | 150.598 | 0.68691
121.002 | 15.4728 | 107.242 | -12.6352 | 151.582 | 0.68339
122.001 | 15.4702 | 106.169 | -12.659 | 153.272 | 0.68173
123.001 | 15.4728 | 105.174 | -12.7946 | 153.977 | 0.67095
124.001 | 15.4735 | 104.103 | -12.7998 | 156.172 | 0.67049
125.002 | 15.474 | 103.06 | -12.9218 | 156.834 | 0.6611
126.002 | 15.4772 | 102.026 | -12.9725 | 158.558 | 0.657
127.001 | 15.4783 | 100.98 | -13.1002 | 159.332 | 0.64732
128.001 | 15.4837 | 99.9566 | -13.115 | 161.111 | 0.64582
129.001 | 15.4854 | 98.9033 | -13.2222 | 163.4 | 0.63776
130.001 | 15.4894 | 97.8727 | -13.2642 | 165.084 | 0.6344
131.002 | 15.4938 | 96.877 | -13.4571 | 166.202 | 0.62013
132.001 | 15.5004 | 95.8387 | -13.6013 | 168.284 | 0.60945
133.001 | 15.5077 | 94.8062 | -13.8201 | 169.644 | 0.59378
134.001 | 15.5109 | 93.7814 | -14.096 | 171.347 | 0.57499
135.001 | 15.5164 | 92.7694 | -14.1273 | 172.98 | 0.57255
136.002 | 15.5217 | 91.7671 | -14.2237 | 174.271 | 0.56588
137.001 | 15.5268 | 90.7588 | -14.4933 | 175.657 | 0.54825
138.001 | 15.5324 | 89.7266 | -14.3782 | 176.812 | 0.55522
139.001 | 15.5407 | 88.715 | -14.6118 | 179.147 | 0.53996
140.001 | 15.5491 | 87.7212 | -14.8265 | -179.193 | 0.52625
141.002 | 15.5518 | 86.7196 | -14.8975 | -177.669 | 0.52181
142.001 | 15.5599 | 85.7571 | -15.0696 | -176.379 | 0.51109
143.002 | 15.5614 | 84.7838 | -15.1455 | -174.419 | 0.50655
144.001 | 15.5683 | 83.8143 | -15.2344 | -173.615 | 0.50099
145.001 | 15.574 | 82.7781 | -15.4492 | -171.433 | 0.48843
146.002 | 15.5768 | 81.7957 | -15.5629 | -170.441 | 0.48192
147.001 | 15.582 | 80.7958 | -15.6676 | -169.508 | 0.47585
148.001 | 15.5907 | 79.8042 | -15.8034 | -167.814 | 0.468
149.001 | 15.5968 | 78.7956 | -15.943 | -166.739 | 0.46021
150.001 | 15.5994 | 77.7979 | -16.1778 | -165.008 | 0.44779
151.002 | 15.6044 | 76.7875 | -16.2504 | -163.602 | 0.44381
152.001 | 15.6087 | 75.7437 | -16.4606 | -161.924 | 0.43298
153.001 | 15.614 | 74.7784 | -16.5878 | -160.277 | 0.42642
154.002 | 15.6233 | 73.7655 | -16.7833 | -159.284 | 0.41648
155.001 | 15.6352 | 72.7556 | -17.176 | -157.719 | 0.39752
156.001 | 15.6439 | 71.7554 | -17.3454 | -156.292 | 0.38945
157.001 | 15.6547 | 70.7394 | -17.5361 | -154.853 | 0.38052
158.001 | 15.6631 | 69.7493 | -17.5769 | -154.13 | 0.37837
159.001 | 15.6744 | 68.8195 | -17.4621 | -153.146 | 0.3829
160.001 | 15.678 | 67.849 | -17.5593 | -150.722 | 0.37849
161.002 | 15.6827 | 66.8578 | -17.6933 | -148.034 | 0.37248
162.001 | 15.6858 | 65.8484 | -17.9133 | -143.386 | 0.36304
163.001 | 15.6907 | 64.8227 | -18.1175 | -141.484 | 0.3544
164.002 | 15.6968 | 63.8396 | -18.4034 | -140.34 | 0.34268
165.002 | 15.7054 | 62.8311 | -18.5911 | -137.34 | 0.33502
166.002 | 15.7122 | 61.8438 | -18.7573 | -137.024 | 0.32841
167.002 | 15.7176 | 60.8543 | -18.9219 | -134.133 | 0.32205
168.001 | 15.7186 | 59.821 | -18.9783 | -131.838 | 0.31993
169.001 | 15.7239 | 58.8413 | -19.0906 | -130.741 | 0.31562
170.002 | 15.7258 | 57.852 | -19.3799 | -127.391 | 0.30521
171.002 | 15.7336 | 56.8442 | -19.5537 | -125.319 | 0.2989
172.002 | 15.7371 | 55.8321 | -19.7817 | -120.969 | 0.29103
173.001 | 15.7465 | 54.832 | -20.2856 | -117.91 | 0.27433
174.002 | 15.7507 | 53.8231 | -20.5483 | -115.591 | 0.26603
175.002 | 15.7519 | 52.8554 | -21.0537 | -110.882 | 0.25096
176.001 | 15.7594 | 51.8273 | -21.5141 | -106.312 | 0.23779
177.002 | 15.7626 | 50.8172 | -21.8655 | -102.319 | 0.22828
178.001 | 15.7691 | 49.7884 | -22.3199 | -97.0529 | 0.21648
179.001 | 15.7741 | 48.7934 | -23.0191 | -93.6575 | 0.19962
180.001 | 15.7775 | 47.8433 | -23.225 | -86.7858 | 0.19487
181.002 | 15.7766 | 46.822 | -23.7251 | -79.8797 | 0.18398
182.001 | 15.7754 | 45.8153 | -23.9036 | -71.6253 | 0.18026
183.002 | 15.773 | 44.8139 | -24.1087 | -64.2411 | 0.17611
184.002 | 15.7727 | 43.8042 | -24.344 | -54.2498 | 0.1714
185.002 | 15.7768 | 42.7578 | -24.2313 | -45.874 | 0.17356
186.001 | 15.7793 | 41.7735 | -24.2685 | -37.6863 | 0.17277
187.002 | 15.7838 | 40.7623 | -23.7569 | -30.0267 | 0.18316
188.002 | 15.7839 | 39.7721 | -23.1971 | -20.7904 | 0.19535
189.001 | 15.7824 | 38.7984 | -22.458 | -13.1258 | 0.21274
190.002 | 15.7813 | 37.7523 | -21.6966 | -6.5708 | 0.23226
191.002 | 15.7809 | 36.7816 | -21.0525 | -0.06819 | 0.25015
192.001 | 15.7862 | 35.741 | -20.4309 | 4.9509 | 0.26855
193.001 | 15.783 | 34.7104 | -19.9028 | 9.8906 | 0.28549
194.002 | 15.7882 | 33.6774 | -19.1218 | 13.1097 | 0.31217
195.001 | 15.7904 | 32.6777 | -18.651 | 14.9898 | 0.32948
196.001 | 15.7905 | 31.6515 | -18.0253 | 18.4357 | 0.35409
197.001 | 15.79 | 30.6536 | -17.5241 | 20.6001 | 0.37515
198.001 | 15.7904 | 29.5946 | -16.8657 | 22.3401 | 0.40469
199.002 | 15.7963 | 28.576 | -16.4664 | 24.6273 | 0.42344
200.002 | 15.7954 | 27.6146 | -16.0113 | 26.9887 | 0.44628
201.001 | 15.7972 | 26.6205 | -15.6101 | 28.9756 | 0.46729
202.002 | 15.7974 | 25.5736 | -15.4899 | 30.1714 | 0.47379
203.002 | 15.8009 | 24.5613 | -15.0513 | 32.2818 | 0.49814
204.001 | 15.8037 | 23.5439 | -14.9343 | 33.528 | 0.50474
205.002 | 15.8006 | 22.546 | -14.6913 | 33.7194 | 0.51925
206.001 | 15.8037 | 21.4867 | -14.4671 | 34.5594 | 0.53265
207.001 | 15.8074 | 20.4979 | -14.2057 | 35.7828 | 0.5487
208.001 | 15.8106 | 19.456 | -14.0496 | 36.882 | 0.55845
209.002 | 15.8127 | 18.4496 | -13.9453 | 36.905 | 0.56506
210.002 | 15.8132 | 17.4751 | -13.9338 | 37.8472 | 0.56578
211.001 | 15.8119 | 16.4702 | -13.8822 | 37.8388 | 0.56924
212.001 | 15.8133 | 15.4141 | -13.9127 | 37.8295 | 0.56715
213.002 | 15.8132 | 14.3971 | -13.8035 | 38.6588 | 0.57434
214.002 | 15.8176 | 13.3683 | -13.7638 | 38.7073 | 0.57668
215.002 | 15.8228 | 12.3638 | -13.789 | 39.0237 | 0.57466
216.001 | 15.8271 | 11.3391 | -13.703 | 39.4694 | 0.58009
217.002 | 15.8306 | 10.3446 | -13.9018 | 38.8977 | 0.56673
218.002 | 15.8351 | 9.3454 | -13.8957 | 39.4328 | 0.56684
219.002 | 15.841 | 8.3315 | -13.9426 | 40.4058 | 0.5634
220.002 | 15.8462 | 7.3282 | -14.114 | 40.2116 | 0.55206
221.001 | 15.8468 | 6.3386 | -14.249 | 40.5193 | 0.5435
222.002 | 15.857 | 5.333 | -14.4361 | 41.0464 | 0.53128
223.002 | 15.8601 | 4.3434 | -14.7198 | 40.9617 | 0.51402
224.002 | 15.8686 | 3.3417 | -14.9 | 41.0816 | 0.50296
225.001 | 15.8766 | 2.32 | -15.1748 | 41.5756 | 0.48684
226.002 | 15.8791 | 1.4292 | -15.39 | 40.7687 | 0.47478
227.001 | 15.8848 | 0.40483 | -15.642 | 41.35 | 0.4609
228.001 | 15.8949 | -0.59489 | -15.9366 | 40.6057 | 0.445
229.002 | 15.9052 | -1.5587 | -16.1133 | 41.2463 | 0.43552
230.001 | 15.9117 | -2.5592 | -16.4912 | 41.2285 | 0.41666
231.002 | 15.9202 | -3.5605 | -16.8045 | 40.8804 | 0.4015
232.001 | 15.9294 | -4.5524 | -17.27 | 40.2626 | 0.38014
233.002 | 15.9384 | -5.5447 | -17.6826 | 39.2298 | 0.36212
234.002 | 15.9455 | -6.4981 | -18.0585 | 38.1115 | 0.3465
235.001 | 15.9547 | -7.4841 | -18.3534 | 37.3816 | 0.33458
236.002 | 15.9583 | -8.4282 | -18.6308 | 37.2263 | 0.32392
237.001 | 15.9672 | -9.4358 | -18.853 | 36.4312 | 0.31542
238.002 | 15.979 | -10.4106 | -19.0426 | 36.6255 | 0.30818
239.002 | 15.9867 | -11.4593 | -19.5726 | 35.6702 | 0.28968
240.002 | 15.9894 | -12.4188 | -19.9729 | 35.3189 | 0.27655
241.002 | 15.9926 | -13.4556 | -20.4398 | 33.1257 | 0.26198
242.001 | 15.999 | -14.4289 | -21.0675 | 28.9476 | 0.24353
243.002 | 16.0028 | -15.4322 | -21.406 | 27.2474 | 0.23412
244.001 | 16.0067 | -16.4053 | -22.1951 | 22.259 | 0.21369
245.001 | 16.0088 | -17.3909 | -22.2491 | 19.7216 | 0.21231
246.002 | 16.0086 | -18.381 | -22.7211 | 15.8298 | 0.20108
247.002 | 16.0138 | -19.3705 | -23.1448 | 11.3024 | 0.1914
248.002 | 16.0173 | -20.37 | -23.7463 | 7.7485 | 0.17852
249.002 | 16.0166 | -21.3467 | -24.1144 | -0.28344 | 0.17112
250.001 | 16.0215 | -22.352 | -24.1956 | -2.693 | 0.16944
251.001 | 16.0209 | -23.3671 | -24.4165 | -9.2177 | 0.16519
252.002 | 16.0268 | -24.3893 | -24.5519 | -15.6424 | 0.16253
253.002 | 16.0275 | -25.3456 | -24.6595 | -23.6454 | 0.16051
254.002 | 16.0238 | -26.3367 | -24.4719 | -27.2055 | 0.16409
255.001 | 16.0246 | -27.3358 | -24.2657 | -37.3261 | 0.16801
256.002 | 16.0263 | -28.3476 | -23.7492 | -43.2262 | 0.17827
257.002 | 16.0289 | -29.3296 | -23.2147 | -49.5456 | 0.18953
258.001 | 16.0281 | -30.3297 | -22.8491 | -54.619 | 0.1977
259.001 | 16.0277 | -31.2941 | -22.0741 | -58.1595 | 0.21616
260.002 | 16.0246 | -32.2715 | -21.5252 | -64.2641 | 0.23035
261.001 | 16.0243 | -33.2787 | -20.9561 | -66.6051 | 0.24596
262.001 | 16.0203 | -34.2644 | -20.5683 | -69.0809 | 0.2573
263.002 | 16.0204 | -35.2762 | -19.9205 | -73.1634 | 0.27723
264.002 | 16.0162 | -36.2195 | -19.5691 | -72.6587 | 0.28882
265.001 | 16.0142 | -37.2416 | -19.2681 | -75.329 | 0.29907
266.001 | 16.0118 | -38.2468 | -18.7085 | -76.6466 | 0.31906
267.001 | 16.0128 | -39.237 | -18.3693 | -77.5586 | 0.33174
268.001 | 16.0119 | -40.2609 | -17.7713 | -79.4579 | 0.35542
269.001 | 16.0118 | -41.2651 | -17.4477 | -79.8825 | 0.36892
270.001 | 16.0071 | -42.2814 | -17.1332 | -79.7765 | 0.38274
271.002 | 16.0044 | -43.2712 | -16.7574 | -80.0624 | 0.39979
272.001 | 16.0035 | -44.3102 | -16.4766 | -79.8653 | 0.41297
273.001 | 15.9984 | -45.2885 | -16.1291 | -79.3428 | 0.43009
274.002 | 15.9914 | -46.3216 | -15.8814 | -78.6543 | 0.44289
275.001 | 15.9869 | -47.3285 | -15.6946 | -77.5542 | 0.45276
276.001 | 15.9844 | -48.3697 | -15.4004 | -77.5401 | 0.4685
277.002 | 15.9785 | -49.3911 | -15.1597 | -77.0255 | 0.482
278.001 | 15.9767 | -50.3826 | -14.9814 | -76.2625 | 0.4921
279.001 | 15.9689 | -51.4209 | -14.7736 | -75.9131 | 0.50448
280.002 | 15.969 | -52.4406 | -14.6996 | -74.7609 | 0.50879
281.001 | 15.9605 | -53.4445 | -14.6011 | -72.7006 | 0.5151
282.002 | 15.9569 | -54.4846 | -14.4691 | -72.9767 | 0.52321
283.002 | 15.9544 | -55.5237 | -14.3826 | -71.6103 | 0.5286
284.002 | 15.9501 | -56.5181 | -14.161 | -70.7323 | 0.54254
285.001 | 15.9456 | -57.5684 | -14.0793 | -70.0694 | 0.54795
286.001 | 15.9371 | -58.5648 | -13.9139 | -68.3708 | 0.55904
287.001 | 15.9305 | -59.6107 | -13.799 | -66.6315 | 0.56692
288.002 | 15.9253 | -60.6463 | -13.6822 | -65.9979 | 0.57494
289.002 | 15.9196 | -61.6663 | -13.616 | -64.3609 | 0.57973
290.001 | 15.9118 | -62.7064 | -13.5261 | -63.383 | 0.58629
291.002 | 15.9069 | -63.7212 | -13.449 | -61.4114 | 0.59186
292.002 | 15.9033 | -64.679 | -13.3961 | -59.8699 | 0.59572
293.002 | 15.8969 | -65.7057 | -13.3443 | -59.1152 | 0.59973
294.002 | 15.8912 | -66.7055 | -13.2932 | -57.6509 | 0.60367
295.002 | 15.8897 | -67.6974 | -13.3601 | -56.5958 | 0.59914
296.001 | 15.8861 | -68.7137 | -13.3898 | -55.0538 | 0.59734
297.002 | 15.8845 | -69.7278 | -13.346 | -53.4063 | 0.60047
298.001 | 15.8791 | -70.7517 | -13.3634 | -51.9685 | 0.59964
299.002 | 15.873 | -71.7774 | -13.2994 | -51.0733 | 0.60451
300.001 | 15.865 | -72.7914 | -13.3242 | -50.1855 | 0.60334
301.001 | 15.8665 | -73.7912 | -13.3566 | -48.9862 | 0.60098
302.001 | 15.8579 | -74.8022 | -13.3561 | -47.9605 | 0.60162
303.001 | 15.8596 | -75.8225 | -13.3957 | -47.0985 | 0.59876
304.002 | 15.8521 | -76.8589 | -13.512 | -45.7379 | 0.5913
305.002 | 15.8497 | -77.836 | -13.5595 | -44.7337 | 0.58823
306.002 | 15.8438 | -78.8391 | -13.7182 | -43.1987 | 0.57797
307.002 | 15.841 | -79.8608 | -13.7792 | -41.9327 | 0.5741
308.002 | 15.8456 | -80.8581 | -13.9986 | -40.2672 | 0.55949
309.001 | 15.8437 | -81.8526 | -14.1537 | -38.5376 | 0.54969
310.001 | 15.8438 | -82.8782 | -14.3403 | -36.9713 | 0.53799
311.002 | 15.8453 | -83.8605 | -14.6014 | -35.0799 | 0.52196
312.002 | 15.8459 | -84.8871 | -14.7582 | -33.3075 | 0.51259
313.002 | 15.8467 | -85.9177 | -14.9692 | -31.6613 | 0.50023
314.002 | 15.8465 | -86.9074 | -15.069 | -29.5205 | 0.49452
315.002 | 15.8445 | -87.9029 | -15.4103 | -28.1398 | 0.47557
316.002 | 15.8411 | -88.8598 | -15.4737 | -26.3205 | 0.4723
317.001 | 15.8449 | -89.8986 | -15.8261 | -23.9739 | 0.45331
318.002 | 15.8434 | -90.9077 | -16.0173 | -21.6047 | 0.44351
319.001 | 15.8461 | -91.8947 | -16.2621 | -18.9462 | 0.43105
320.001 | 15.8471 | -92.8907 | -16.5856 | -17.1518 | 0.41523
321.001 | 15.8478 | -93.8909 | -16.6561 | -14.4899 | 0.41184
322.001 | 15.8463 | -94.898 | -16.7819 | -11.2691 | 0.40599
323.001 | 15.8485 | -95.8998 | -17.1512 | -8.732 | 0.38899
324.002 | 15.8477 | -96.9113 | -17.3037 | -5.8438 | 0.38225
325.002 | 15.8433 | -97.9028 | -17.4794 | -4.0092 | 0.37478
326.002 | 15.8437 | -98.9036 | -17.788 | -0.77061 | 0.36168
327.001 | 15.8445 | -99.8909 | -17.8055 | 1.6622 | 0.36092
328.002 | 15.8458 | -100.889 | -18.0436 | 4.9385 | 0.3511
329.001 | 15.8429 | -101.885 | -18.3491 | 8.2396 | 0.33908
330.002 | 15.8467 | -102.894 | -18.6575 | 11.1286 | 0.3271
331.001 | 15.8447 | -103.901 | -18.8934 | 14.4762 | 0.31841
332.002 | 15.8467 | -104.916 | -19.019 | 17.4967 | 0.31377
333.001 | 15.8469 | -105.907 | -19.2434 | 21.1856 | 0.30575
334.002 | 15.8487 | -106.922 | -19.4446 | 23.8504 | 0.29869
335.002 | 15.8517 | -107.909 | -19.8945 | 28.653 | 0.28352
336.002 | 15.8519 | -108.899 | -20.0162 | 31.1824 | 0.27956
337.002 | 15.8563 | -109.899 | -20.2122 | 35.6361 | 0.27318
338.001 | 15.8574 | -110.886 | -20.3101 | 38.1727 | 0.27009
339.002 | 15.8617 | -111.863 | -20.2342 | 42.2813 | 0.27232
340.002 | 15.861 | -112.817 | -20.419 | 44.6577 | 0.26661
341.002 | 15.8622 | -113.806 | -20.3664 | 49.305 | 0.26819
342.002 | 15.8626 | -114.765 | -20.3665 | 54.552 | 0.26818
343.002 | 15.866 | -115.736 | -20.415 | 58.4038 | 0.26658
344.002 | 15.8666 | -116.705 | -20.2289 | 62.5964 | 0.27233
345.003 | 15.8642 | -117.666 | -20.3534 | 64.9974 | 0.26853
346.002 | 15.8609 | -118.649 | -20.361 | 69.083 | 0.2684
347.002 | 15.8596 | -119.641 | -20.4281 | 74.258 | 0.26638
348.002 | 15.8572 | -120.603 | -20.4303 | 78.7178 | 0.26638
349.001 | 15.8564 | -121.578 | -20.4798 | 81.1687 | 0.26489
350.002 | 15.8527 | -122.53 | -20.2108 | 87.0715 | 0.27334
351.002 | 15.8526 | -123.513 | -20.0587 | 90.0283 | 0.27818
352.001 | 15.854 | -124.489 | -20.0722 | 94.3069 | 0.2777
353.002 | 15.8557 | -125.472 | -19.9894 | 96.0654 | 0.2803
354.001 | 15.8571 | -126.467 | -19.9483 | 99.5713 | 0.28159
355.002 | 15.856 | -127.422 | -19.662 | 102.7 | 0.29106
356.002 | 15.8605 | -128.412 | -20.0002 | 105.145 | 0.2798
357.002 | 15.8579 | -129.357 | -19.656 | 108.944 | 0.2912
358.002 | 15.8528 | -130.355 | -19.7651 | 112.563 | 0.28773
359.002 | 15.8521 | -131.138 | -19.6508 | 114.6 | 0.29157
FREQ | 1.5754
CONICAL | CUTTHETA= | 10
ANGLE | RHC | RPHD | LHC | LPHD | AXIAL
0.0008 | 15.7952 | -165.854 | -16.9911 | 82.9929 | 0.39866
1.0015 | 15.7879 | -166.891 | -16.716 | 85.7285 | 0.41184
2.0012 | 15.7824 | -167.833 | -16.6704 | 88.4689 | 0.41428
3.0013 | 15.7767 | -168.863 | -16.4123 | 90.2916 | 0.42705
4.0011 | 15.7729 | -169.849 | -16.1453 | 92.4576 | 0.44058
5.0021 | 15.7617 | -170.85 | -15.8985 | 95.2603 | 0.45387
6.0017 | 15.7609 | -171.854 | -15.9012 | 96.7418 | 0.45377
7.0006 | 15.7563 | -172.849 | -15.5194 | 98.3227 | 0.47442
8.0015 | 15.7477 | -173.802 | -15.4107 | 100.464 | 0.48088
9.0019 | 15.742 | -174.829 | -15.2685 | 101.941 | 0.48914
10.001 | 15.7405 | -175.867 | -15.2096 | 103.441 | 0.49256
11.0017 | 15.7351 | -176.837 | -15.0844 | 104.498 | 0.50002
12.0013 | 15.7308 | -177.84 | -14.9992 | 105.313 | 0.5052
13.0014 | 15.7285 | -178.85 | -14.9569 | 106.392 | 0.50781
14.0015 | 15.7195 | -179.847 | -14.9106 | 108.461 | 0.51105
15.0011 | 15.7165 | 179.145 | -14.8763 | 108.949 | 0.51325
16.0015 | 15.7074 | 178.151 | -14.8282 | 110.34 | 0.51665
17.002 | 15.701 | 177.151 | -14.8688 | 111.244 | 0.51461
18.0014 | 15.6954 | 176.147 | -14.8344 | 111.462 | 0.51699
19.0012 | 15.6914 | 175.161 | -14.7881 | 112.379 | 0.51999
20.0013 | 15.6777 | 174.187 | -14.8307 | 113.083 | 0.51827
21.0014 | 15.6706 | 173.158 | -14.8423 | 113.732 | 0.518
22.0013 | 15.6581 | 172.152 | -14.8555 | 114.41 | 0.51795
23.0014 | 15.653 | 171.181 | -14.9701 | 114.789 | 0.51147
24.0011 | 15.6432 | 170.159 | -14.8786 | 114.477 | 0.51747
25.002 | 15.6436 | 169.184 | -15.0199 | 115.134 | 0.50909
26.0014 | 15.6342 | 168.185 | -15.0144 | 114.854 | 0.50996
27.0018 | 15.6287 | 167.187 | -15.0079 | 113.909 | 0.51067
28.0014 | 15.6192 | 166.195 | -15.1215 | 113.911 | 0.50458
29.0014 | 15.6119 | 165.193 | -15.2102 | 113.766 | 0.49987
30.0013 | 15.6077 | 164.162 | -15.0818 | 112.59 | 0.50757
31.0022 | 15.5979 | 163.169 | -15.0919 | 111.356 | 0.50755
32.0013 | 15.5869 | 162.153 | -15.1237 | 111.021 | 0.50633
33.0014 | 15.5779 | 161.12 | -14.9273 | 110.015 | 0.51846
34.0016 | 15.5701 | 160.111 | -14.8786 | 108.486 | 0.52184
35.0013 | 15.5653 | 159.104 | -14.8354 | 108.688 | 0.52474
36.0014 | 15.5594 | 158.089 | -14.6373 | 107.813 | 0.53722
37.0014 | 15.5523 | 157.073 | -14.483 | 107.32 | 0.54729
38.0013 | 15.5504 | 156.041 | -14.3934 | 107.261 | 0.5531
39.0012 | 15.5425 | 155.044 | -14.2196 | 107.13 | 0.5648
40.002 | 15.5427 | 154.006 | -14.2042 | 107.309 | 0.56579
41.0019 | 15.5393 | 153.013 | -14.0909 | 106.676 | 0.57345
42.0011 | 15.539 | 151.976 | -13.9063 | 106.378 | 0.58579
43.0017 | 15.537 | 150.979 | -13.8793 | 106.392 | 0.58775
44.0012 | 15.5324 | 149.941 | -13.7928 | 106.307 | 0.59396
45.0017 | 15.5298 | 148.933 | -13.7217 | 106.362 | 0.59902
46.0017 | 15.5326 | 147.917 | -13.655 | 107.497 | 0.60345
47.0013 | 15.5329 | 146.896 | -13.6312 | 107.738 | 0.60509
48.0016 | 15.5363 | 145.913 | -13.5348 | 107.542 | 0.61161
49.0013 | 15.5417 | 144.882 | -13.5131 | 108.225 | 0.61275
50.0015 | 15.5389 | 143.878 | -13.4273 | 108.18 | 0.61904
51.0006 | 15.5452 | 142.875 | -13.4526 | 109.417 | 0.61679
52.0016 | 15.5527 | 141.885 | -13.5173 | 109.258 | 0.61168
53.0017 | 15.554 | 140.889 | -13.5408 | 110.03 | 0.60993
54.0018 | 15.5555 | 139.914 | -13.5335 | 110.554 | 0.61034
55.0012 | 15.5574 | 138.906 | -13.633 | 110.734 | 0.60325
56.0013 | 15.5633 | 137.927 | -13.6304 | 111.527 | 0.60302
57.001 | 15.5648 | 136.953 | -13.7551 | 112.077 | 0.59432
58.0013 | 15.564 | 135.96 | -13.9181 | 112.929 | 0.58332
59.0017 | 15.5641 | 134.966 | -13.937 | 112.627 | 0.58205
60.0015 | 15.5665 | 133.98 | -14.2291 | 112.556 | 0.56263
61.0023 | 15.5654 | 133.01 | -14.3951 | 112.155 | 0.55203
62.0011 | 15.5685 | 132.058 | -14.5423 | 112.361 | 0.54256
63.0017 | 15.5656 | 131.076 | -14.8131 | 112.347 | 0.52607
64.0017 | 15.5636 | 130.092 | -14.9755 | 110.904 | 0.51644
65.0012 | 15.5564 | 129.092 | -15.0859 | 110.466 | 0.51033
66.0019 | 15.5581 | 128.101 | -15.1875 | 109.497 | 0.5043
67.0018 | 15.5533 | 127.114 | -15.3185 | 108.321 | 0.49702
68.0016 | 15.5546 | 126.146 | -15.4216 | 107.892 | 0.49108
69.0013 | 15.5581 | 125.154 | -15.6364 | 107.205 | 0.47888
70.0017 | 15.5541 | 124.151 | -15.7248 | 107.386 | 0.47425
71.0008 | 15.5547 | 123.197 | -15.9012 | 105.547 | 0.46468
72.0014 | 15.5548 | 122.188 | -16.1388 | 105.343 | 0.45213
73.0011 | 15.5529 | 121.184 | -16.2775 | 104.504 | 0.44506
74.0013 | 15.5536 | 120.252 | -16.557 | 104.208 | 0.43093
75.0016 | 15.5469 | 119.248 | -16.6365 | 102.074 | 0.42733
76.002 | 15.5483 | 118.29 | -16.7832 | 100.52 | 0.4201
77.0018 | 15.5459 | 117.292 | -16.8819 | 98.9551 | 0.41547
78.0014 | 15.5472 | 116.299 | -16.8501 | 97.4787 | 0.41693
79.0014 | 15.5388 | 115.325 | -16.924 | 97.2983 | 0.4138
80.0014 | 15.5394 | 114.339 | -17.0181 | 95.6067 | 0.40931
81.0013 | 15.5397 | 113.381 | -17.0227 | 93.8535 | 0.40907
82.001 | 15.5363 | 112.428 | -17.0315 | 91.7077 | 0.40882
83.0015 | 15.5323 | 111.428 | -16.9767 | 90.1334 | 0.4116
84.0017 | 15.5339 | 110.431 | -16.8971 | 89.7988 | 0.41531
85.0013 | 15.5298 | 109.44 | -16.8045 | 87.7495 | 0.41996
86.0016 | 15.5306 | 108.446 | -16.6946 | 86.7324 | 0.42528
87.0019 | 15.5303 | 107.41 | -16.4925 | 85.2346 | 0.4353
88.0014 | 15.5343 | 106.438 | -16.2751 | 84.0879 | 0.44614
89.0017 | 15.5347 | 105.486 | -16.1378 | 84.0891 | 0.45323
90.0011 | 15.5322 | 104.527 | -16.1007 | 84.6351 | 0.4553
91.0011 | 15.5352 | 103.554 | -15.8589 | 83.5775 | 0.468
92.0013 | 15.5333 | 102.592 | -15.7358 | 82.0273 | 0.47478
93.0013 | 15.5338 | 101.628 | -15.5954 | 82.3852 | 0.4825
94.001 | 15.5313 | 100.637 | -15.4757 | 82.6496 | 0.48934
95.0017 | 15.5312 | 99.7001 | -15.216 | 81.7407 | 0.5042
96.0016 | 15.5249 | 98.7308 | -15.1481 | 81.6184 | 0.50854
97.0016 | 15.522 | 97.7367 | -14.9746 | 81.5943 | 0.51897
98.0015 | 15.5228 | 96.7745 | -14.9063 | 81.9948 | 0.52302
99.0011 | 15.5188 | 95.8073 | -14.7233 | 81.6581 | 0.53441
100.002 | 15.5205 | 94.8011 | -14.6896 | 82.4464 | 0.53638
101.002 | 15.5133 | 93.8437 | -14.6502 | 82.8392 | 0.53928
102.002 | 15.5119 | 92.9033 | -14.592 | 83.6396 | 0.54298
103.001 | 15.5107 | 91.889 | -14.5283 | 84.3671 | 0.54706
104.002 | 15.5082 | 90.9094 | -14.5622 | 84.7133 | 0.54509
105.002 | 15.5048 | 89.9449 | -14.5333 | 86.1041 | 0.54712
106.002 | 15.499 | 88.977 | -14.5415 | 87.2888 | 0.54697
107.002 | 15.4972 | 88.0037 | -14.5588 | 87.6564 | 0.546
108.001 | 15.4897 | 86.9796 | -14.5536 | 89.6822 | 0.54679
109.002 | 15.4908 | 85.9833 | -14.4821 | 91.2426 | 0.55124
110.001 | 15.484 | 84.9655 | -14.5607 | 91.6208 | 0.54671
111.001 | 15.4768 | 83.9743 | -14.5585 | 93.2293 | 0.5473
112.001 | 15.4744 | 82.9761 | -14.5044 | 94.7638 | 0.55087
113.001 | 15.4737 | 81.9821 | -14.5564 | 95.8406 | 0.54763
114.002 | 15.4664 | 80.974 | -14.6453 | 97.8645 | 0.5425
115.001 | 15.4652 | 79.9674 | -14.6593 | 99.013 | 0.5417
116.001 | 15.4608 | 78.9582 | -14.6613 | 101.66 | 0.54185
117.001 | 15.4543 | 77.9444 | -14.8484 | 102.068 | 0.5307
118.002 | 15.4535 | 76.9371 | -14.9676 | 104.639 | 0.5235
119.002 | 15.4491 | 75.9287 | -15.1373 | 106.087 | 0.51363
120.001 | 15.4452 | 74.9137 | -15.2454 | 106.927 | 0.5075
121.002 | 15.4431 | 73.8887 | -15.2922 | 108.893 | 0.5049
122.001 | 15.4378 | 72.8172 | -15.3391 | 109.48 | 0.50249
123.001 | 15.4356 | 71.856 | -15.469 | 111.95 | 0.49514
124.001 | 15.4326 | 70.8408 | -15.564 | 112.68 | 0.48992
125.002 | 15.4299 | 69.7801 | -15.7747 | 114.116 | 0.47833
126.002 | 15.4298 | 68.7321 | -15.8168 | 116.06 | 0.47602
127.001 | 15.4308 | 67.6986 | -16.0318 | 116.964 | 0.46432
128.001 | 15.4307 | 66.6708 | -16.0927 | 119.074 | 0.46108
129.001 | 15.4319 | 65.6703 | -16.2274 | 119.517 | 0.45392
130.001 | 15.44 | 64.6317 | -16.2662 | 121.177 | 0.45147
131.002 | 15.4365 | 63.6378 | -16.4089 | 122.887 | 0.44429
132.001 | 15.4432 | 62.612 | -16.4132 | 125.193 | 0.44373
133.001 | 15.4483 | 61.569 | -16.5757 | 126.821 | 0.43525
134.001 | 15.4471 | 60.5536 | -16.5187 | 128.694 | 0.43817
135.001 | 15.4545 | 59.5287 | -16.7781 | 130.98 | 0.42491
136.002 | 15.4578 | 58.5175 | -16.9465 | 131.916 | 0.41659
137.001 | 15.4637 | 57.5151 | -17.2055 | 133.796 | 0.40407
138.001 | 15.4707 | 56.4943 | -17.28 | 134.783 | 0.4003
139.001 | 15.4781 | 55.463 | -17.3381 | 135.934 | 0.39729
140.001 | 15.4843 | 54.499 | -17.4411 | 136.829 | 0.39233
141.002 | 15.4936 | 53.47 | -17.727 | 138.113 | 0.37921
142.001 | 15.5 | 52.484 | -17.5298 | 139.439 | 0.38764
143.002 | 15.5052 | 51.5295 | -17.7509 | 140.162 | 0.37767
144.001 | 15.5104 | 50.5515 | -17.7395 | 142.263 | 0.37793
145.001 | 15.5167 | 49.5779 | -18.0298 | 142.838 | 0.36524
146.002 | 15.5234 | 48.5733 | -18.2578 | 144.986 | 0.35551
147.001 | 15.5269 | 47.5973 | -18.3562 | 145.213 | 0.35136
148.001 | 15.5304 | 46.589 | -18.3982 | 146.302 | 0.34952
149.001 | 15.5369 | 45.5949 | -18.641 | 146.722 | 0.33963
150.001 | 15.5442 | 44.6074 | -18.6484 | 148.118 | 0.33905
151.002 | 15.5468 | 43.5936 | -18.779 | 149.397 | 0.33389
152.001 | 15.549 | 42.6279 | -19.1055 | 151.402 | 0.32149
153.001 | 15.5519 | 41.6334 | -18.9717 | 152.498 | 0.32637
154.002 | 15.5573 | 40.651 | -18.9879 | 154.639 | 0.32556
155.001 | 15.5588 | 39.6255 | -19.2348 | 156.963 | 0.31638
156.001 | 15.564 | 38.6146 | -19.4188 | 159.133 | 0.30957
157.001 | 15.5693 | 37.5955 | -19.5642 | 160.875 | 0.30424
158.001 | 15.5764 | 36.5734 | -19.9804 | 161.541 | 0.28976
159.001 | 15.5829 | 35.5601 | -20.2481 | 162.553 | 0.28076
160.001 | 15.5948 | 34.5652 | -20.1836 | 162.958 | 0.28247
161.002 | 15.5998 | 33.6053 | -20.0792 | 164.125 | 0.28572
162.001 | 15.607 | 32.5967 | -19.8575 | 164.681 | 0.29286
163.001 | 15.6085 | 31.5999 | -19.72 | 168.403 | 0.29748
164.002 | 15.6157 | 30.6089 | -19.7925 | 170.763 | 0.29476
165.002 | 15.617 | 29.5747 | -20.0473 | 173.819 | 0.2862
166.002 | 15.6219 | 28.5667 | -20.2653 | 176.338 | 0.27895
167.002 | 15.6288 | 27.5463 | -20.374 | 178.395 | 0.27526
168.001 | 15.6352 | 26.5452 | -20.5807 | 179.493 | 0.26859
169.001 | 15.6397 | 25.5686 | -20.7098 | -179.478 | 0.26449
170.002 | 15.644 | 24.5555 | -20.7536 | -177.686 | 0.26303
171.002 | 15.6484 | 23.5546 | -21.2524 | -174.3 | 0.24822
172.002 | 15.6512 | 22.541 | -21.3778 | -170.645 | 0.24458
173.001 | 15.6564 | 21.5008 | -21.6637 | -170.286 | 0.23652
174.002 | 15.6611 | 20.499 | -22.0573 | -163.81 | 0.22592
175.002 | 15.6642 | 19.4736 | -22.3955 | -160.144 | 0.21721
176.001 | 15.669 | 18.4206 | -22.991 | -155.094 | 0.20271
177.002 | 15.6722 | 17.4268 | -23.1432 | -147.934 | 0.19911
178.001 | 15.6718 | 16.4012 | -23.723 | -141.52 | 0.18626
179.001 | 15.6779 | 15.3431 | -24.0045 | -134.629 | 0.1802
180.001 | 15.6839 | 14.3781 | -24.1086 | -126.771 | 0.17792
181.002 | 15.6833 | 13.3627 | -24.1539 | -120.692 | 0.17701
182.001 | 15.6868 | 12.3445 | -24.0818 | -112.956 | 0.17841
183.002 | 15.6872 | 11.3258 | -23.8229 | -104.223 | 0.1838
184.002 | 15.6875 | 10.351 | -23.6269 | -97.1642 | 0.18799
185.002 | 15.6917 | 9.3437 | -23.4523 | -88.8798 | 0.19172
186.001 | 15.691 | 8.3356 | -22.8979 | -81.8396 | 0.20437
187.002 | 15.6959 | 7.3166 | -22.085 | -74.9933 | 0.2243
188.002 | 15.6948 | 6.3137 | -21.695 | -71.1632 | 0.23463
189.001 | 15.6993 | 5.3222 | -21.1107 | -65.6091 | 0.25083
190.002 | 15.7004 | 4.2992 | -20.5904 | -60.6128 | 0.26628
191.002 | 15.7006 | 3.3266 | -19.8604 | -56.0493 | 0.28962
192.001 | 15.6994 | 2.3054 | -19.1001 | -52.3433 | 0.31617
193.001 | 15.6992 | 1.2645 | -18.4848 | -48.0215 | 0.33939
194.002 | 15.6985 | 0.23947 | -17.9028 | -45.9397 | 0.36295
195.001 | 15.7032 | -0.754 | -17.6599 | -42.201 | 0.37304
196.001 | 15.7002 | -1.7955 | -17.3293 | -40.8576 | 0.38765
197.001 | 15.706 | -2.7994 | -16.911 | -39.2722 | 0.40651
198.001 | 15.7045 | -3.8036 | -16.4421 | -38.2085 | 0.42914
199.002 | 15.7083 | -4.8549 | -15.9308 | -36.7469 | 0.45498
200.002 | 15.7031 | -5.7941 | -15.4799 | -34.2075 | 0.47952
201.001 | 15.7056 | -6.8174 | -15.1469 | -33.2701 | 0.49813
202.002 | 15.7075 | -7.8711 | -14.8288 | -31.5987 | 0.5166
203.002 | 15.7101 | -8.884 | -14.7232 | -29.4535 | 0.52277
204.001 | 15.7123 | -9.8259 | -14.5387 | -28.6572 | 0.53386
205.002 | 15.7118 | -10.8619 | -14.2566 | -28.4683 | 0.55153
206.001 | 15.7109 | -11.8687 | -14.1495 | -27.6455 | 0.55844
207.001 | 15.7119 | -12.888 | -14.0057 | -27.5773 | 0.5677
208.001 | 15.7159 | -13.8988 | -13.9944 | -25.6844 | 0.56818
209.002 | 15.7143 | -14.8597 | -13.7717 | -25.5249 | 0.58305
210.002 | 15.7178 | -15.8618 | -13.7698 | -25.0339 | 0.58295
211.001 | 15.7181 | -16.8146 | -13.7921 | -24.3414 | 0.58143
212.001 | 15.7178 | -17.8409 | -13.703 | -23.6107 | 0.58744
213.002 | 15.7175 | -18.8349 | -13.7681 | -22.7562 | 0.58308
214.002 | 15.72 | -19.8038 | -13.8126 | -22.7338 | 0.57994
215.002 | 15.7186 | -20.831 | -13.7614 | -23.8413 | 0.58346
216.001 | 15.7217 | -21.8151 | -13.8905 | -22.8044 | 0.57463
217.002 | 15.7259 | -22.8196 | -13.8171 | -23.0265 | 0.57924
218.002 | 15.7351 | -23.7815 | -13.916 | -22.6796 | 0.57207
219.002 | 15.7392 | -24.812 | -14.0179 | -22.4321 | 0.56512
220.002 | 15.7459 | -25.7834 | -14.0704 | -21.6598 | 0.56129
221.001 | 15.7456 | -26.7407 | -14.2091 | -21.6844 | 0.5524
222.002 | 15.7561 | -27.7473 | -14.3671 | -21.0284 | 0.54178
223.002 | 15.7679 | -28.7419 | -14.5966 | -20.6156 | 0.52693
224.002 | 15.7771 | -29.7211 | -14.8076 | -20.6488 | 0.51373
225.001 | 15.783 | -30.7225 | -15.0299 | -21.01 | 0.5004
226.002 | 15.7899 | -31.6052 | -15.2275 | -20.6375 | 0.48875
227.001 | 15.7927 | -32.6129 | -15.4044 | -20.5986 | 0.47874
228.001 | 15.8067 | -33.6552 | -15.5434 | -20.6939 | 0.47038
229.002 | 15.8152 | -34.6127 | -15.8308 | -21.1813 | 0.45461
230.001 | 15.8247 | -35.6094 | -15.9921 | -21.4428 | 0.44576
231.002 | 15.8365 | -36.6137 | -16.2513 | -20.1469 | 0.43206
232.001 | 15.8463 | -37.6319 | -16.6038 | -20.0749 | 0.4144
233.002 | 15.8539 | -38.6117 | -16.83 | -21.0681 | 0.40339
234.002 | 15.8633 | -39.5971 | -16.9744 | -21.5317 | 0.39631
235.001 | 15.871 | -40.6105 | -17.2183 | -22.1715 | 0.38499
236.002 | 15.8814 | -41.5299 | -17.3856 | -23.6423 | 0.37719
237.001 | 15.892 | -42.5173 | -17.608 | -24.3722 | 0.36721
238.002 | 15.9022 | -43.5576 | -17.6535 | -24.7472 | 0.36486
239.002 | 15.9106 | -44.5555 | -17.8933 | -25.8015 | 0.35457
240.002 | 15.9183 | -45.5454 | -18.1045 | -25.8458 | 0.34575
241.002 | 15.9254 | -46.5388 | -18.3846 | -26.8224 | 0.3345
242.001 | 15.9331 | -47.5483 | -18.6831 | -28.6947 | 0.32291
243.002 | 15.9344 | -48.5466 | -19.0883 | -30.0644 | 0.30814
244.001 | 15.9393 | -49.4839 | -19.3552 | -31.2922 | 0.29865
245.001 | 15.9442 | -50.4799 | -19.796 | -33.0024 | 0.28371
246.002 | 15.9472 | -51.4745 | -20.1402 | -34.7309 | 0.27259
247.002 | 15.9537 | -52.4928 | -20.3874 | -38.2841 | 0.26474
248.002 | 15.9557 | -53.4882 | -20.5251 | -40.6216 | 0.26052
249.002 | 15.9595 | -54.4773 | -20.843 | -43.3999 | 0.25104
250.001 | 15.966 | -55.5099 | -20.7605 | -45.4207 | 0.25325
251.001 | 15.9687 | -56.5047 | -21.1414 | -49.1036 | 0.24231
252.002 | 15.9702 | -57.5484 | -21.4691 | -50.7565 | 0.2333
253.002 | 15.9716 | -58.5713 | -21.667 | -53.4588 | 0.228
254.002 | 15.9761 | -59.5167 | -22.0051 | -59.1236 | 0.21918
255.001 | 15.976 | -60.571 | -22.0678 | -62.3145 | 0.21761
256.002 | 15.9819 | -61.5641 | -22.4642 | -64.5866 | 0.20776
257.002 | 15.9843 | -62.595 | -22.4923 | -69.7941 | 0.20703
258.001 | 15.9828 | -63.5884 | -22.5803 | -74.166 | 0.20498
259.001 | 15.9855 | -64.5869 | -22.6999 | -80.8941 | 0.20211
260.002 | 15.983 | -65.597 | -22.663 | -83.827 | 0.20303
261.001 | 15.9841 | -66.6068 | -22.5295 | -88.6748 | 0.20615
262.001 | 15.9804 | -67.6124 | -22.3147 | -93.435 | 0.2114
263.002 | 15.9817 | -68.6285 | -22.0048 | -95.6461 | 0.21905
264.002 | 15.9807 | -69.6511 | -21.7176 | -102.056 | 0.22644
265.001 | 15.9779 | -70.6613 | -21.3781 | -103.271 | 0.23554
266.001 | 15.9781 | -71.7307 | -21.1475 | -107.045 | 0.24188
267.001 | 15.976 | -72.745 | -21.014 | -107.61 | 0.24568
268.001 | 15.9785 | -73.7795 | -20.6129 | -111.876 | 0.25722
269.001 | 15.9729 | -74.8249 | -20.2654 | -112.884 | 0.2679
270.001 | 15.9697 | -75.8446 | -19.8223 | -115.101 | 0.28202
271.002 | 15.9685 | -76.8221 | -19.6445 | -115.776 | 0.28789
272.001 | 15.9618 | -77.8743 | -19.0747 | -117.714 | 0.30766
273.001 | 15.9585 | -78.9001 | -18.7888 | -118.41 | 0.31807
274.002 | 15.9541 | -79.9119 | -18.3526 | -119.686 | 0.33463
275.001 | 15.9482 | -80.9376 | -18.1381 | -119.224 | 0.34323
276.001 | 15.9422 | -81.9867 | -17.8655 | -119.028 | 0.35442
277.002 | 15.9361 | -82.9971 | -17.5656 | -118.895 | 0.36713
278.001 | 15.9313 | -84.02 | -17.2774 | -118.385 | 0.37974
279.001 | 15.9224 | -85.0878 | -17.2247 | -117.864 | 0.38243
280.002 | 15.9212 | -86.0729 | -16.9766 | -116.92 | 0.39358
281.001 | 15.9119 | -87.1005 | -16.799 | -115.947 | 0.40214
282.002 | 15.9049 | -88.149 | -16.5182 | -114.517 | 0.41569
283.002 | 15.9023 | -89.1694 | -16.2262 | -113.867 | 0.43004
284.002 | 15.8929 | -90.2055 | -16.2623 | -113.21 | 0.42872
285.001 | 15.8854 | -91.243 | -16.1747 | -111.813 | 0.43344
286.001 | 15.8761 | -92.2424 | -15.8195 | -112.796 | 0.45202
287.001 | 15.873 | -93.2405 | -15.7815 | -111.291 | 0.45417
288.002 | 15.8647 | -94.2423 | -15.5472 | -111.228 | 0.46704
289.002 | 15.8583 | -95.2528 | -15.4048 | -109.187 | 0.47511
290.001 | 15.8501 | -96.2438 | -15.3249 | -109.039 | 0.47996
291.002 | 15.8438 | -97.253 | -15.2349 | -106.666 | 0.48531
292.002 | 15.8436 | -98.2202 | -15.045 | -106.902 | 0.49606
293.002 | 15.8403 | -99.2406 | -15.1255 | -104.733 | 0.49167
294.002 | 15.8392 | -100.24 | -15.1147 | -104.018 | 0.49234
295.002 | 15.8347 | -101.249 | -15.0768 | -102.371 | 0.49475
296.001 | 15.8322 | -102.246 | -15.0617 | -102.166 | 0.49576
297.002 | 15.8288 | -103.242 | -15.0605 | -100.92 | 0.49602
298.001 | 15.8264 | -104.268 | -15.0425 | -100.137 | 0.49718
299.002 | 15.8227 | -105.192 | -15.0889 | -99.1352 | 0.49475
300.001 | 15.8187 | -106.25 | -15.2669 | -98.9643 | 0.48493
301.001 | 15.8226 | -107.201 | -15.4062 | -98.7533 | 0.477
302.001 | 15.8174 | -108.215 | -15.4755 | -97.3147 | 0.47348
303.001 | 15.8135 | -109.203 | -15.6885 | -96.0681 | 0.46222
304.002 | 15.8102 | -110.217 | -15.8279 | -95.357 | 0.45503
305.002 | 15.8086 | -111.155 | -16.0484 | -94.3952 | 0.4437
306.002 | 15.8086 | -112.11 | -16.2499 | -93.5814 | 0.43352
307.002 | 15.8067 | -113.144 | -16.4963 | -91.6319 | 0.42148
308.002 | 15.8122 | -114.131 | -16.6922 | -90.4313 | 0.41182
309.001 | 15.8093 | -115.13 | -16.9359 | -88.3754 | 0.40056
310.001 | 15.8111 | -116.146 | -17.2333 | -86.1261 | 0.38699
311.002 | 15.8107 | -117.165 | -17.3654 | -83.8303 | 0.38116
312.002 | 15.8083 | -118.153 | -17.6249 | -82.6217 | 0.37004
313.002 | 15.8119 | -119.165 | -18.0506 | -80.1101 | 0.35219
314.002 | 15.8117 | -120.163 | -18.405 | -78.6243 | 0.33811
315.002 | 15.811 | -121.169 | -18.5614 | -75.4754 | 0.33211
316.002 | 15.8134 | -122.134 | -19.0579 | -72.8567 | 0.31356
317.001 | 15.8167 | -123.145 | -19.3195 | -70.3275 | 0.30414
318.002 | 15.8187 | -124.174 | -19.6079 | -66.7075 | 0.29414
319.001 | 15.8195 | -125.13 | -19.513 | -63.4795 | 0.29735
320.001 | 15.82 | -126.139 | -19.8765 | -60.1916 | 0.28514
321.001 | 15.8242 | -127.15 | -19.8291 | -56.8566 | 0.28656
322.001 | 15.8253 | -128.146 | -20.1744 | -56.053 | 0.27536
323.001 | 15.8268 | -129.128 | -20.2474 | -51.9039 | 0.27301
324.002 | 15.8255 | -130.144 | -20.4879 | -49.876 | 0.26559
325.002 | 15.8263 | -131.137 | -20.9028 | -46.1982 | 0.25317
326.002 | 15.8237 | -132.119 | -21.0437 | -42.5592 | 0.24918
327.001 | 15.8278 | -133.103 | -21.0879 | -38.3725 | 0.24779
328.002 | 15.8291 | -134.062 | -21.1311 | -35.7268 | 0.24653
329.001 | 15.8254 | -135.059 | -21.2359 | -31.0227 | 0.24367
330.002 | 15.8268 | -136.053 | -21.2386 | -26.5203 | 0.24356
331.001 | 15.8268 | -137.021 | -21.4604 | -22.0807 | 0.23742
332.002 | 15.8257 | -138.029 | -21.3806 | -17.9792 | 0.23964
333.001 | 15.8265 | -139.047 | -21.4728 | -13.8221 | 0.23708
334.002 | 15.8255 | -140.027 | -21.4571 | -9.6293 | 0.23754
335.002 | 15.8253 | -141.031 | -21.6199 | -5.6019 | 0.23314
336.002 | 15.8234 | -142.023 | -21.5627 | -1.5739 | 0.23473
337.002 | 15.8226 | -143.018 | -21.8971 | 4.8364 | 0.22589
338.001 | 15.8247 | -144.006 | -21.8294 | 9.3145 | 0.2276
339.002 | 15.8298 | -144.99 | -21.7203 | 14.1704 | 0.23034
340.002 | 15.8321 | -145.965 | -21.3435 | 17.1577 | 0.24049
341.002 | 15.829 | -146.966 | -21.2375 | 19.9296 | 0.24353
342.002 | 15.836 | -147.979 | -20.9442 | 23.642 | 0.25169
343.002 | 15.8336 | -148.997 | -20.8602 | 28.1645 | 0.25421
344.002 | 15.8312 | -149.977 | -20.8315 | 30.6439 | 0.25512
345.003 | 15.8311 | -150.962 | -20.5174 | 35.8335 | 0.26452
346.002 | 15.829 | -151.938 | -20.3681 | 38.3591 | 0.26917
347.002 | 15.8284 | -152.898 | -19.8583 | 43.3679 | 0.28546
348.002 | 15.8268 | -153.883 | -19.7345 | 46.8231 | 0.28961
349.001 | 15.8265 | -154.854 | -19.5426 | 48.6413 | 0.2961
350.002 | 15.8233 | -155.841 | -19.1494 | 52.6168 | 0.30992
351.002 | 15.8264 | -156.83 | -18.9931 | 56.6096 | 0.31544
352.001 | 15.8224 | -157.841 | -18.8211 | 58.252 | 0.3219
353.002 | 15.8225 | -158.842 | -18.5656 | 62.5563 | 0.33151
354.001 | 15.816 | -159.824 | -18.2889 | 66.3263 | 0.34249
355.002 | 15.8152 | -160.843 | -18.1557 | 69.752 | 0.34782
356.002 | 15.812 | -161.845 | -18.0677 | 71.8674 | 0.35149
357.002 | 15.8109 | -162.854 | -17.6241 | 75.914 | 0.36997
358.002 | 15.8079 | -163.852 | -17.539 | 78.0455 | 0.37374
359.002 | 15.8053 | -164.648 | -17.4063 | 79.7722 | 0.37961
FREQ | 1.5908
CONICAL | CUTTHETA= | 10
ANGLE | RHC | RPHD | LHC | LPHD | AXIAL
0.0008 | 15.786 | 160.91 | -16.1451 | 36.9495 | 0.43993
1.0015 | 15.7796 | 159.897 | -15.7318 | 38.9689 | 0.46172
2.0012 | 15.7724 | 158.933 | -15.3436 | 40.9894 | 0.48323
3.0013 | 15.7676 | 157.87 | -15.1607 | 42.9897 | 0.4938
4.0011 | 15.7664 | 156.91 | -14.8963 | 44.3064 | 0.50914
5.0021 | 15.7546 | 155.9 | -14.6004 | 46.1603 | 0.52751
6.0017 | 15.7514 | 154.89 | -14.2965 | 47.2049 | 0.54651
7.0006 | 15.7457 | 153.898 | -13.9681 | 48.8829 | 0.56795
8.0015 | 15.7397 | 152.954 | -13.7754 | 50.2802 | 0.5811
9.0019 | 15.7332 | 151.937 | -13.7204 | 51.617 | 0.58523
10.001 | 15.7271 | 150.929 | -13.4225 | 53.34 | 0.60609
11.0017 | 15.7241 | 149.917 | -13.485 | 53.7511 | 0.60196
12.0013 | 15.7155 | 148.925 | -13.2349 | 55.7497 | 0.62017
13.0014 | 15.7107 | 147.898 | -13.0089 | 56.9219 | 0.63688
14.0015 | 15.7016 | 146.86 | -12.906 | 58.2266 | 0.64515
15.0011 | 15.6988 | 145.892 | -12.8383 | 59.2229 | 0.65041
16.0015 | 15.6913 | 144.883 | -12.7724 | 59.8146 | 0.65594
17.002 | 15.6851 | 143.921 | -12.7471 | 61.3591 | 0.65833
18.0014 | 15.6816 | 142.875 | -12.7409 | 62.5691 | 0.65907
19.0012 | 15.6739 | 141.899 | -12.5793 | 63.4562 | 0.67204
20.0013 | 15.6694 | 140.949 | -12.5672 | 63.7924 | 0.67333
21.0014 | 15.6622 | 139.962 | -12.4994 | 64.2822 | 0.67919
22.0013 | 15.6545 | 138.999 | -12.4527 | 64.5206 | 0.68345
23.0014 | 15.6513 | 137.947 | -12.548 | 65.0028 | 0.67624
24.0011 | 15.6476 | 136.981 | -12.5207 | 65.3075 | 0.67865
25.002 | 15.6434 | 136.003 | -12.5713 | 65.7771 | 0.67504
26.0014 | 15.6391 | 134.998 | -12.5878 | 65.4279 | 0.67409
27.0018 | 15.6308 | 133.998 | -12.6579 | 65.8029 | 0.66931
28.0014 | 15.6222 | 133.036 | -12.6372 | 65.63 | 0.67156
29.0014 | 15.617 | 131.998 | -12.7072 | 65.8396 | 0.66657
30.0013 | 15.6128 | 131.007 | -12.7477 | 65.3569 | 0.66379
31.0022 | 15.6018 | 130.059 | -12.785 | 64.9339 | 0.66178
32.0013 | 15.5976 | 129.046 | -12.7494 | 64.3657 | 0.66482
33.0014 | 15.5889 | 128.075 | -12.7319 | 63.7196 | 0.66683
34.0016 | 15.5856 | 127.117 | -12.7045 | 63.1888 | 0.66919
35.0013 | 15.5767 | 126.079 | -12.6618 | 62.6202 | 0.67319
36.0014 | 15.5725 | 125.14 | -12.6232 | 62.3814 | 0.67651
37.0014 | 15.56 | 124.118 | -12.4633 | 61.7167 | 0.69009
38.0013 | 15.5568 | 123.143 | -12.4045 | 61.3901 | 0.69504
39.0012 | 15.5511 | 122.108 | -12.3167 | 61.2243 | 0.70257
40.002 | 15.5467 | 121.13 | -12.1166 | 60.808 | 0.71933
41.0019 | 15.5413 | 120.1 | -12.1811 | 61.0606 | 0.71444
42.0011 | 15.5374 | 119.096 | -12.0586 | 61.2413 | 0.72493
43.0017 | 15.5309 | 118.071 | -12.0058 | 61.9023 | 0.72991
44.0012 | 15.5255 | 117.074 | -11.9377 | 61.9638 | 0.73611
45.0017 | 15.5181 | 116.06 | -11.8154 | 62.0677 | 0.7472
46.0017 | 15.5154 | 115.063 | -11.7446 | 61.9487 | 0.75356
47.0013 | 15.5147 | 114.086 | -11.6521 | 62.9961 | 0.76169
48.0016 | 15.5114 | 113.043 | -11.6493 | 63.467 | 0.76223
49.0013 | 15.5086 | 112.059 | -11.484 | 63.9821 | 0.77715
50.0015 | 15.5051 | 110.99 | -11.5194 | 65.137 | 0.77429
51.0006 | 15.5046 | 110.009 | -11.4921 | 65.5443 | 0.77678
52.0016 | 15.5081 | 108.998 | -11.4727 | 66.8203 | 0.77821
53.0017 | 15.5055 | 107.979 | -11.4699 | 67.5871 | 0.77869
54.0018 | 15.5056 | 106.986 | -11.4457 | 68.2057 | 0.78085
55.0012 | 15.5047 | 105.989 | -11.4858 | 69.2749 | 0.77734
56.0013 | 15.5058 | 104.98 | -11.5456 | 70.0839 | 0.7719
57.001 | 15.5068 | 103.992 | -11.5242 | 70.6639 | 0.77371
58.0013 | 15.5063 | 103.002 | -11.6242 | 71.8537 | 0.7649
59.0017 | 15.5056 | 102.002 | -11.701 | 72.4818 | 0.75821
60.0015 | 15.5077 | 101.029 | -11.894 | 74.1642 | 0.74135
61.0023 | 15.5091 | 100.07 | -12.0218 | 74.8984 | 0.73039
62.0011 | 15.5109 | 99.1278 | -12.2141 | 76.4398 | 0.71424
63.0017 | 15.5064 | 98.1431 | -12.4449 | 76.4582 | 0.69585
64.0017 | 15.5074 | 97.1923 | -12.7477 | 78.0146 | 0.6719
65.0012 | 15.5019 | 96.2131 | -13.0503 | 78.2923 | 0.64929
66.0019 | 15.5005 | 95.2247 | -13.3286 | 78.4836 | 0.62889
67.0018 | 15.4962 | 94.2312 | -13.5444 | 78.3255 | 0.61375
68.0016 | 15.4931 | 93.2588 | -13.8834 | 78.9184 | 0.59045
69.0013 | 15.4956 | 92.2669 | -13.9974 | 78.5312 | 0.58258
70.0017 | 15.4912 | 91.263 | -14.2711 | 78.4716 | 0.56478
71.0008 | 15.4918 | 90.2778 | -14.5455 | 79.3286 | 0.54717
72.0014 | 15.49 | 89.2705 | -14.8054 | 79.7364 | 0.53114
73.0011 | 15.4893 | 88.2676 | -15.1402 | 80.913 | 0.51109
74.0013 | 15.4927 | 87.3098 | -15.4117 | 80.8633 | 0.49516
75.0016 | 15.4866 | 86.3082 | -15.698 | 80.3628 | 0.47943
76.002 | 15.4876 | 85.3316 | -16.0494 | 80.8415 | 0.46036
77.0018 | 15.4875 | 84.3165 | -16.3223 | 79.8367 | 0.44612
78.0014 | 15.4838 | 83.3509 | -16.5541 | 79.1798 | 0.43455
79.0014 | 15.4847 | 82.332 | -16.8828 | 78.26 | 0.41836
80.0014 | 15.4807 | 81.3862 | -17.095 | 76.5414 | 0.40845
81.0013 | 15.4839 | 80.3855 | -17.3978 | 75.7351 | 0.39431
82.001 | 15.4849 | 79.4217 | -17.6214 | 75.6171 | 0.38424
83.0015 | 15.48 | 78.4179 | -17.7842 | 73.2074 | 0.37731
84.0017 | 15.4845 | 77.4437 | -18.0802 | 71.9129 | 0.36448
85.0013 | 15.4801 | 76.4453 | -18.312 | 69.1144 | 0.35506
86.0016 | 15.4788 | 75.4647 | -18.5414 | 68.1083 | 0.34585
87.0019 | 15.4738 | 74.4498 | -18.619 | 65.3181 | 0.34297
88.0014 | 15.4787 | 73.4479 | -18.6866 | 61.9239 | 0.34012
89.0017 | 15.476 | 72.4384 | -18.6417 | 61.5419 | 0.34199
90.0011 | 15.4781 | 71.4737 | -18.6776 | 58.8298 | 0.3405
91.0011 | 15.4785 | 70.451 | -18.7483 | 56.7986 | 0.33772
92.0013 | 15.4799 | 69.537 | -18.5574 | 55.3063 | 0.34517
93.0013 | 15.4848 | 68.4845 | -18.7595 | 54.5792 | 0.33704
94.001 | 15.4864 | 67.5251 | -18.705 | 52.3708 | 0.3391
95.0017 | 15.4887 | 66.6029 | -18.5561 | 50.1601 | 0.34488
96.0016 | 15.487 | 65.6122 | -18.3705 | 48.0531 | 0.3524
97.0016 | 15.4905 | 64.6577 | -18.4106 | 47.1443 | 0.35063
98.0015 | 15.4866 | 63.6742 | -18.2859 | 46.6438 | 0.35586
99.0011 | 15.485 | 62.7196 | -18.1923 | 46.3524 | 0.35978
100.002 | 15.4837 | 61.7229 | -17.9104 | 44.3523 | 0.37171
101.002 | 15.4824 | 60.7702 | -17.8084 | 45.4327 | 0.37616
102.002 | 15.479 | 59.7901 | -17.7763 | 45.0268 | 0.3777
103.001 | 15.4788 | 58.7885 | -17.5596 | 45.5521 | 0.38725
104.002 | 15.4767 | 57.8122 | -17.4343 | 45.9503 | 0.39298
105.002 | 15.4801 | 56.8533 | -17.4763 | 46.8363 | 0.39093
106.002 | 15.478 | 55.8926 | -17.2812 | 47.7945 | 0.39991
107.002 | 15.4775 | 54.917 | -17.2523 | 48.2625 | 0.40126
108.001 | 15.4745 | 53.9147 | -17.0819 | 49.8149 | 0.40936
109.002 | 15.4735 | 52.9276 | -17.1086 | 50.406 | 0.40815
110.001 | 15.4698 | 51.9587 | -16.9814 | 51.4157 | 0.41435
111.001 | 15.4683 | 50.9646 | -17.0118 | 52.9655 | 0.41297
112.001 | 15.4621 | 49.9701 | -16.8635 | 54.5269 | 0.42039
113.001 | 15.4652 | 48.9988 | -16.9522 | 55.0892 | 0.41597
114.002 | 15.456 | 47.9958 | -16.8631 | 56.5315 | 0.4207
115.001 | 15.4548 | 47.011 | -16.9257 | 58.5104 | 0.41774
116.001 | 15.451 | 46.0152 | -16.8116 | 59.5536 | 0.42345
117.001 | 15.4501 | 45.0196 | -16.8511 | 62.3156 | 0.42157
118.002 | 15.4465 | 43.9823 | -16.915 | 63.0023 | 0.41865
119.002 | 15.4486 | 42.9997 | -16.949 | 65.5293 | 0.41691
120.001 | 15.4408 | 42.0186 | -17.0828 | 66.7908 | 0.41091
121.002 | 15.4384 | 41.007 | -17.1743 | 68.9056 | 0.40671
122.001 | 15.4321 | 39.9935 | -17.242 | 70.7328 | 0.40385
123.001 | 15.4317 | 39.0075 | -17.3694 | 71.8822 | 0.39798
124.001 | 15.4276 | 38.0093 | -17.5014 | 73.6433 | 0.39217
125.002 | 15.4245 | 36.9982 | -17.4702 | 74.934 | 0.39372
126.002 | 15.4223 | 36.0034 | -17.5531 | 78.1925 | 0.39007
127.001 | 15.417 | 34.9842 | -17.6346 | 78.4791 | 0.38667
128.001 | 15.4157 | 33.9667 | -17.7597 | 81.3559 | 0.38119
129.001 | 15.417 | 32.9591 | -17.9444 | 83.0742 | 0.37312
130.001 | 15.4201 | 31.9275 | -17.9573 | 85.1696 | 0.37243
131.002 | 15.418 | 30.9374 | -18.0758 | 85.3677 | 0.36747
132.001 | 15.4212 | 29.9009 | -18.1076 | 87.44 | 0.36599
133.001 | 15.4197 | 28.8837 | -18.0254 | 88.7648 | 0.36954
134.001 | 15.419 | 27.8688 | -18.2646 | 89.9037 | 0.35952
135.001 | 15.4222 | 26.8776 | -18.1531 | 90.8416 | 0.36403
136.002 | 15.4232 | 25.8259 | -18.2591 | 92.8379 | 0.35958
137.001 | 15.4274 | 24.8358 | -18.4711 | 94.3069 | 0.35074
138.001 | 15.432 | 23.7695 | -18.4879 | 95.8254 | 0.34987
139.001 | 15.4351 | 22.7685 | -18.7127 | 96.3269 | 0.34081
140.001 | 15.4379 | 21.7723 | -18.9078 | 96.6313 | 0.33313
141.002 | 15.4428 | 20.752 | -19.1362 | 98.2337 | 0.3243
142.001 | 15.4461 | 19.7419 | -19.1184 | 97.5288 | 0.32484
143.002 | 15.4491 | 18.778 | -19.3988 | 98.5514 | 0.31441
144.001 | 15.458 | 17.7523 | -19.5947 | 99.1788 | 0.30708
145.001 | 15.4648 | 16.7509 | -19.6747 | 99.6452 | 0.30403
146.002 | 15.4698 | 15.7679 | -19.7809 | 99.6325 | 0.30016
147.001 | 15.4746 | 14.7764 | -19.901 | 100.505 | 0.29587
148.001 | 15.4801 | 13.8065 | -20.0308 | 101.642 | 0.2913
149.001 | 15.4852 | 12.7664 | -20.0568 | 101.663 | 0.29026
150.001 | 15.4897 | 11.7908 | -20.2307 | 103.1 | 0.28436
151.002 | 15.4955 | 10.7699 | -20.5803 | 103.211 | 0.27296
152.001 | 15.502 | 9.7721 | -20.6283 | 103.952 | 0.27125
153.001 | 15.5034 | 8.8229 | -20.6025 | 103.911 | 0.27201
154.002 | 15.5132 | 7.8414 | -20.862 | 104.299 | 0.26371
155.001 | 15.518 | 6.8494 | -20.693 | 104.417 | 0.26874
156.001 | 15.5195 | 5.8554 | -20.4967 | 105.937 | 0.27483
157.001 | 15.5227 | 4.838 | -20.7795 | 107.634 | 0.26593
158.001 | 15.5224 | 3.8082 | -20.9327 | 109.704 | 0.26129
159.001 | 15.5268 | 2.8336 | -21.2246 | 110.299 | 0.25252
160.001 | 15.5348 | 1.7876 | -21.8764 | 109.342 | 0.23405
161.002 | 15.5414 | 0.78785 | -22.1105 | 110.017 | 0.22765
162.001 | 15.5451 | -0.24918 | -21.6958 | 107.542 | 0.23869
163.001 | 15.5545 | -1.2777 | -21.7888 | 107.877 | 0.23589
164.002 | 15.56 | -2.2943 | -21.8581 | 108.278 | 0.23386
165.002 | 15.5689 | -3.3232 | -21.5574 | 110.767 | 0.24185
166.002 | 15.5765 | -4.3003 | -21.7396 | 112.711 | 0.23663
167.002 | 15.5799 | -5.3308 | -22.1677 | 115.406 | 0.22516
168.001 | 15.5875 | -6.3835 | -22.346 | 115.588 | 0.22039
169.001 | 15.593 | -7.406 | -22.9651 | 118.643 | 0.2051
170.002 | 15.5992 | -8.4016 | -23.1357 | 118.518 | 0.20096
171.002 | 15.6038 | -9.396 | -23.5899 | 121.062 | 0.19062
172.002 | 15.6107 | -10.4181 | -24.057 | 123.382 | 0.1805
173.001 | 15.6122 | -11.4668 | -24.6839 | 126.007 | 0.1679
174.002 | 15.6172 | -12.4833 | -25.1024 | 133.813 | 0.15991
175.002 | 15.6165 | -13.5221 | -25.7436 | 135.913 | 0.14854
176.001 | 15.6252 | -14.5488 | -26.1508 | 143.937 | 0.1416
177.002 | 15.622 | -15.5802 | -26.6334 | 153.068 | 0.13399
178.001 | 15.6269 | -16.5905 | -27.3059 | 163.723 | 0.12394
179.001 | 15.6298 | -17.6416 | -26.9903 | 171.972 | 0.12848
180.001 | 15.6297 | -18.6379 | -27.736 | -176.526 | 0.11792
181.002 | 15.6363 | -19.6774 | -27.3359 | -165.295 | 0.12338
182.001 | 15.6381 | -20.7077 | -27.3102 | -160.707 | 0.12372
183.002 | 15.6429 | -21.6904 | -25.9601 | -147.864 | 0.14445
184.002 | 15.6427 | -22.7243 | -25.5714 | -139.94 | 0.15106
185.002 | 15.6459 | -23.7343 | -24.3168 | -131.606 | 0.17447
186.001 | 15.6465 | -24.7419 | -23.4309 | -124.8 | 0.1932
187.002 | 15.6492 | -25.7736 | -22.8929 | -118.894 | 0.20547
188.002 | 15.6509 | -26.7727 | -21.7522 | -115.344 | 0.23427
189.001 | 15.6534 | -27.8003 | -21.0498 | -112.141 | 0.25393
190.002 | 15.649 | -28.7892 | -20.2256 | -109.629 | 0.27935
191.002 | 15.6555 | -29.8121 | -19.6305 | -106.03 | 0.29894
192.001 | 15.657 | -30.8038 | -18.586 | -104.247 | 0.33709
193.001 | 15.6519 | -31.8067 | -18.3787 | -101.654 | 0.34544
194.002 | 15.6542 | -32.8058 | -17.7933 | -98.6842 | 0.36943
195.001 | 15.6538 | -33.8195 | -17.1972 | -97.1749 | 0.3957
196.001 | 15.6506 | -34.8431 | -16.7669 | -95.7771 | 0.41596
197.001 | 15.6545 | -35.8256 | -16.3952 | -93.7601 | 0.43396
198.001 | 15.6557 | -36.8919 | -16.1116 | -93.1758 | 0.44831
199.002 | 15.6532 | -37.8558 | -15.6772 | -93.0148 | 0.47145
200.002 | 15.647 | -38.8437 | -15.4055 | -91.8895 | 0.48678
201.001 | 15.6462 | -39.8381 | -14.9196 | -90.991 | 0.51485
202.002 | 15.6493 | -40.8499 | -14.6591 | -89.4819 | 0.53034
203.002 | 15.6502 | -41.8796 | -14.2554 | -88.7393 | 0.55553
204.001 | 15.6522 | -42.85 | -14.0809 | -87.7469 | 0.56668
205.002 | 15.6528 | -43.8049 | -14.0895 | -86.6076 | 0.56608
206.001 | 15.6518 | -44.7831 | -13.9489 | -85.7783 | 0.5754
207.001 | 15.6501 | -45.793 | -13.8468 | -85.6972 | 0.58232
208.001 | 15.655 | -46.8092 | -13.6758 | -84.9305 | 0.59357
209.002 | 15.6519 | -47.7565 | -13.6465 | -83.7475 | 0.59579
210.002 | 15.6544 | -48.7309 | -13.5266 | -83.829 | 0.6039
211.001 | 15.6559 | -49.7137 | -13.4914 | -83.1706 | 0.60625
212.001 | 15.6573 | -50.6952 | -13.4165 | -82.6979 | 0.61141
213.002 | 15.6622 | -51.682 | -13.3998 | -81.5717 | 0.61224
214.002 | 15.6651 | -52.6484 | -13.4058 | -82.1318 | 0.61161
215.002 | 15.6712 | -53.6227 | -13.5181 | -81.2115 | 0.60333
216.001 | 15.6735 | -54.5934 | -13.5125 | -81.4623 | 0.60356
217.002 | 15.6791 | -55.5588 | -13.5197 | -82.0136 | 0.60267
218.002 | 15.6877 | -56.5529 | -13.5893 | -81.1907 | 0.59726
219.002 | 15.6952 | -57.5366 | -13.6699 | -80.5585 | 0.59123
220.002 | 15.7026 | -58.5167 | -13.7787 | -80.278 | 0.58337
221.001 | 15.711 | -59.498 | -13.8545 | -79.8603 | 0.57773
222.002 | 15.7175 | -60.4776 | -13.8391 | -79.1603 | 0.57832
223.002 | 15.7262 | -61.4749 | -13.9814 | -78.2882 | 0.56836
224.002 | 15.7355 | -62.4427 | -14.1088 | -78.2047 | 0.55947
225.001 | 15.7484 | -63.4482 | -14.2827 | -78.3439 | 0.54756
226.002 | 15.7552 | -64.3793 | -14.3857 | -77.3084 | 0.54068
227.001 | 15.7609 | -65.3976 | -14.5634 | -77.6362 | 0.52938
228.001 | 15.7733 | -66.4008 | -14.5623 | -77.5127 | 0.52869
229.002 | 15.7836 | -67.3873 | -14.6919 | -77.2916 | 0.52023
230.001 | 15.7917 | -68.4124 | -14.7407 | -76.2031 | 0.51683
231.002 | 15.7997 | -69.3641 | -14.7576 | -76.3627 | 0.51536
232.001 | 15.8087 | -70.3688 | -14.9206 | -75.3017 | 0.50524
233.002 | 15.8189 | -71.3523 | -15.0522 | -75.4191 | 0.49706
234.002 | 15.8309 | -72.3605 | -15.1725 | -75.5252 | 0.48955
235.001 | 15.84 | -73.3522 | -15.423 | -75.5907 | 0.47512
236.002 | 15.8475 | -74.2886 | -15.5687 | -76.3851 | 0.46681
237.001 | 15.8554 | -75.2924 | -15.6149 | -76.8925 | 0.46391
238.002 | 15.8678 | -76.316 | -15.6124 | -77.2166 | 0.46338
239.002 | 15.8789 | -77.3564 | -15.7365 | -77.8201 | 0.45622
240.002 | 15.8859 | -78.3679 | -15.8311 | -78.4796 | 0.45091
241.002 | 15.8929 | -79.355 | -15.9105 | -78.6166 | 0.44645
242.001 | 15.9046 | -80.3908 | -16.0923 | -77.773 | 0.43661
243.002 | 15.9142 | -81.3745 | -16.2383 | -78.1222 | 0.42885
244.001 | 15.9206 | -82.3152 | -16.4125 | -79.8053 | 0.42002
245.001 | 15.9303 | -83.3021 | -16.6216 | -77.9687 | 0.40957
246.002 | 15.9376 | -84.2599 | -16.8047 | -80.3434 | 0.40069
247.002 | 15.9471 | -85.2888 | -16.9328 | -80.5278 | 0.39439
248.002 | 15.9502 | -86.2657 | -17.2503 | -80.0934 | 0.38009
249.002 | 15.9575 | -87.3071 | -17.2505 | -82.9394 | 0.37977
250.001 | 15.9646 | -88.2765 | -17.461 | -84.2881 | 0.37036
251.001 | 15.9664 | -89.3086 | -17.6133 | -85.3778 | 0.36385
252.002 | 15.9716 | -90.3584 | -17.8997 | -86.9879 | 0.35183
253.002 | 15.9746 | -91.381 | -18.0034 | -88.9499 | 0.34753
254.002 | 15.9802 | -92.3668 | -18.3698 | -89.1342 | 0.33296
255.001 | 15.9798 | -93.3663 | -18.5401 | -90.0281 | 0.32651
256.002 | 15.9875 | -94.4062 | -18.7705 | -91.7153 | 0.31768
257.002 | 15.9918 | -95.4798 | -19.2934 | -92.2812 | 0.29897
258.001 | 15.9919 | -96.4364 | -19.6516 | -93.22 | 0.28689
259.001 | 15.9918 | -97.4658 | -19.7289 | -95.4621 | 0.28435
260.002 | 15.9935 | -98.4824 | -20.3183 | -97.1042 | 0.26563
261.001 | 15.9937 | -99.5089 | -20.6752 | -97.1586 | 0.25494
262.001 | 15.995 | -100.563 | -21.0371 | -99.7851 | 0.24449
263.002 | 15.9954 | -101.593 | -21.3794 | -102.733 | 0.23503
264.002 | 15.9933 | -102.598 | -21.5644 | -105.094 | 0.23014
265.001 | 15.9885 | -103.663 | -21.9503 | -109.765 | 0.22026
266.001 | 15.9845 | -104.724 | -22.033 | -111.943 | 0.21827
267.001 | 15.9826 | -105.756 | -22.2801 | -114.056 | 0.21219
268.001 | 15.9791 | -106.821 | -22.2383 | -117.706 | 0.2133
269.001 | 15.9734 | -107.85 | -22.4822 | -119.699 | 0.20753
270.001 | 15.969 | -108.895 | -22.5982 | -123.477 | 0.20488
271.002 | 15.9606 | -109.923 | -22.4789 | -124.344 | 0.20792
272.001 | 15.9533 | -110.935 | -22.7462 | -129.65 | 0.20178
273.001 | 15.9448 | -112.024 | -22.5937 | -131.836 | 0.20556
274.002 | 15.9408 | -113.007 | -22.275 | -136.967 | 0.21334
275.001 | 15.9313 | -114.039 | -22.2628 | -137.68 | 0.21388
276.001 | 15.9243 | -115.079 | -22.1872 | -141.146 | 0.21592
277.002 | 15.9155 | -116.09 | -21.7297 | -142.641 | 0.22783
278.001 | 15.9048 | -117.095 | -21.5782 | -143.87 | 0.23212
279.001 | 15.8943 | -118.171 | -20.8087 | -145.39 | 0.25394
280.002 | 15.884 | -119.142 | -20.5569 | -146.308 | 0.26171
281.001 | 15.8719 | -120.186 | -20.4258 | -145.392 | 0.26607
282.002 | 15.8601 | -121.186 | -19.9325 | -148.201 | 0.282
283.002 | 15.8505 | -122.251 | -19.6882 | -148.059 | 0.29037
284.002 | 15.8422 | -123.214 | -19.1891 | -148.636 | 0.30784
285.001 | 15.8328 | -124.206 | -19.1064 | -148.939 | 0.31112
286.001 | 15.8235 | -125.209 | -18.7691 | -148.283 | 0.32379
287.001 | 15.8168 | -126.196 | -18.6083 | -149.34 | 0.3301
288.002 | 15.8092 | -127.194 | -18.4752 | -148.653 | 0.33549
289.002 | 15.8071 | -128.161 | -18.3316 | -149.97 | 0.34116
290.001 | 15.8029 | -129.133 | -18.1175 | -148.861 | 0.34985
291.002 | 15.801 | -130.156 | -17.9645 | -150.768 | 0.35615
292.002 | 15.7957 | -131.11 | -17.7441 | -149.625 | 0.36553
293.002 | 15.7928 | -132.107 | -17.6391 | -149.52 | 0.37009
294.002 | 15.7944 | -133.113 | -17.4866 | -148.67 | 0.37658
295.002 | 15.7881 | -134.092 | -17.5173 | -148.223 | 0.37552
296.001 | 15.7846 | -135.084 | -17.4381 | -148.545 | 0.37912
297.002 | 15.7869 | -136.087 | -17.3972 | -148.31 | 0.38081
298.001 | 15.7906 | -137.076 | -17.5433 | -147.601 | 0.3743
299.002 | 15.7879 | -138.086 | -17.7018 | -146.703 | 0.36764
300.001 | 15.7888 | -139.092 | -17.9055 | -146.754 | 0.35908
301.001 | 15.7943 | -140.039 | -18.1654 | -144.343 | 0.34827
302.001 | 15.7947 | -141.043 | -18.2769 | -143.096 | 0.34381
303.001 | 15.8004 | -142.022 | -18.5213 | -142.059 | 0.33405
304.002 | 15.8032 | -143.016 | -18.7699 | -141.622 | 0.32452
305.002 | 15.8045 | -143.972 | -19.0585 | -141.564 | 0.31387
306.002 | 15.8052 | -144.975 | -19.2212 | -136.948 | 0.30801
307.002 | 15.8102 | -146.031 | -19.6072 | -136.33 | 0.29445
308.002 | 15.8129 | -146.98 | -19.7175 | -135.072 | 0.29064
309.001 | 15.8093 | -148.002 | -19.8734 | -132.467 | 0.2856
310.001 | 15.8129 | -149.037 | -19.9776 | -129.282 | 0.28207
311.002 | 15.8169 | -149.991 | -20.3321 | -127.253 | 0.27066
312.002 | 15.8175 | -150.99 | -20.5073 | -123.998 | 0.26524
313.002 | 15.824 | -152.024 | -20.822 | -121.312 | 0.25561
314.002 | 15.8233 | -153.044 | -20.8167 | -117.474 | 0.25579
315.002 | 15.824 | -154.02 | -21.0903 | -114.305 | 0.24783
316.002 | 15.8283 | -155.027 | -21.1832 | -112.071 | 0.24507
317.001 | 15.8332 | -156.03 | -21.1776 | -107.08 | 0.2451
318.002 | 15.83 | -157.063 | -21.1211 | -105.444 | 0.24678
319.001 | 15.8343 | -158.079 | -21.2244 | -102.611 | 0.24375
320.001 | 15.8358 | -159.071 | -21.4288 | -101.857 | 0.23804
321.001 | 15.8352 | -160.143 | -21.7727 | -99.7506 | 0.22881
322.001 | 15.8334 | -161.108 | -21.6326 | -96.375 | 0.23258
323.001 | 15.8394 | -162.088 | -21.8586 | -94.6704 | 0.22645
324.002 | 15.8419 | -163.123 | -22.441 | -92.4501 | 0.2117
325.002 | 15.8404 | -164.115 | -22.2289 | -89.207 | 0.21697
326.002 | 15.8443 | -165.104 | -22.4856 | -85.7562 | 0.21056
327.001 | 15.8481 | -166.125 | -22.508 | -82.7406 | 0.20992
328.002 | 15.8494 | -167.06 | -22.7249 | -79.6222 | 0.20471
329.001 | 15.8458 | -168.083 | -22.5753 | -75.0155 | 0.20836
330.002 | 15.8489 | -169.058 | -22.7922 | -73.8021 | 0.20315
331.001 | 15.8514 | -170.059 | -22.9071 | -68.8995 | 0.20042
332.002 | 15.8526 | -171.042 | -22.6057 | -65.5748 | 0.20747
333.001 | 15.8542 | -172.028 | -22.7498 | -60.2743 | 0.20402
334.002 | 15.8512 | -173.025 | -22.5498 | -57.7349 | 0.20884
335.002 | 15.8494 | -174.008 | -22.6173 | -51.169 | 0.20727
336.002 | 15.8465 | -175.015 | -22.5965 | -47.5311 | 0.20783
337.002 | 15.8476 | -175.993 | -22.3755 | -42.585 | 0.21316
338.001 | 15.8517 | -177.003 | -22.5074 | -37.1533 | 0.20985
339.002 | 15.8508 | -177.999 | -22.1494 | -32.2472 | 0.21871
340.002 | 15.8505 | -179.021 | -22.1516 | -29.2181 | 0.21865
341.002 | 15.8455 | 179.952 | -22.1312 | -25.6142 | 0.2193
342.002 | 15.8476 | 178.966 | -22.0523 | -20.6595 | 0.22124
343.002 | 15.8439 | 177.925 | -22.0256 | -18.0281 | 0.22202
344.002 | 15.8404 | 176.944 | -21.5792 | -14.1528 | 0.23383
345.003 | 15.8421 | 175.963 | -21.5702 | -8.327 | 0.23402
346.002 | 15.8415 | 174.987 | -21.0362 | -5.6294 | 0.24888
347.002 | 15.8416 | 173.97 | -20.7366 | 0.05519 | 0.25761
348.002 | 15.841 | 172.983 | -20.2859 | 1.6323 | 0.27135
349.001 | 15.837 | 171.959 | -19.8688 | 4.5929 | 0.28483
350.002 | 15.8362 | 170.989 | -19.4598 | 8.6611 | 0.2986
351.002 | 15.8339 | 169.973 | -19.1236 | 9.9776 | 0.31047
352.001 | 15.8335 | 168.992 | -18.8973 | 14.9689 | 0.31868
353.002 | 15.8261 | 167.95 | -18.6398 | 17.6111 | 0.32855
354.001 | 15.8242 | 166.994 | -18.1681 | 21.5811 | 0.34697
355.002 | 15.8159 | 165.99 | -17.772 | 23.7051 | 0.36351
356.002 | 15.8097 | 164.955 | -17.3593 | 26.8789 | 0.38147
357.002 | 15.8047 | 163.936 | -17.0423 | 29.0154 | 0.39588
358.002 | 15.8007 | 162.961 | -16.6608 | 32.5583 | 0.41386
359.002 | 15.7947 | 162.176 | -16.4507 | 33.6992 | 0.42429
FREQ | 1.1644
CONICAL | CUTTHETA= | 12
ANGLE | RHC | RPHD | LHC | LPHD | AXIAL
0.0008 | 12.9439 | -119.656 | -22.1604 | -54.9532 | 0.30526
1.0015 | 12.9135 | -120.633 | -21.5343 | -55.8611 | 0.32924
2.0012 | 12.8783 | -121.643 | -20.9783 | -55.4362 | 0.35243
3.0013 | 12.8473 | -122.632 | -20.3846 | -56.6033 | 0.37872
4.0011 | 12.8154 | -123.672 | -19.9172 | -55.5299 | 0.40114
5.0021 | 12.7844 | -124.648 | -19.5602 | -55.1489 | 0.41947
6.0017 | 12.7478 | -125.721 | -19.0392 | -55.7329 | 0.44729
7.0006 | 12.713 | -126.707 | -18.6636 | -55.2157 | 0.46894
8.0015 | 12.6835 | -127.781 | -18.2657 | -54.4101 | 0.49261
9.0019 | 12.6555 | -128.815 | -18.0353 | -54.0009 | 0.50749
10.001 | 12.6271 | -129.801 | -17.8052 | -54.0015 | 0.52283
11.0017 | 12.602 | -130.799 | -17.7041 | -52.9252 | 0.53049
12.0013 | 12.5852 | -131.846 | -17.6415 | -51.3831 | 0.53536
13.0014 | 12.5704 | -132.913 | -17.4148 | -49.7432 | 0.55047
14.0015 | 12.5575 | -133.919 | -17.3579 | -47.7696 | 0.55491
15.0011 | 12.5453 | -134.832 | -17.2137 | -46.2214 | 0.565
16.0015 | 12.5319 | -135.768 | -17.0269 | -44.5025 | 0.57818
17.002 | 12.5236 | -136.802 | -16.9275 | -42.909 | 0.5854
18.0014 | 12.5204 | -137.736 | -16.8627 | -40.256 | 0.59001
19.0012 | 12.524 | -138.674 | -16.7329 | -38.8437 | 0.59865
20.0013 | 12.518 | -139.654 | -16.6423 | -37.5899 | 0.60535
21.0014 | 12.5259 | -140.6 | -16.6288 | -35.6156 | 0.60574
22.0013 | 12.5309 | -141.535 | -16.6686 | -33.7423 | 0.60262
23.0014 | 12.5417 | -142.486 | -16.6817 | -31.8992 | 0.60096
24.0011 | 12.5565 | -143.422 | -16.6007 | -30.9343 | 0.60556
25.002 | 12.5693 | -144.38 | -16.6469 | -29.5873 | 0.60146
26.0014 | 12.5849 | -145.348 | -16.6794 | -27.6269 | 0.59814
27.0018 | 12.6075 | -146.27 | -16.7558 | -26.3315 | 0.59135
28.0014 | 12.6222 | -147.24 | -16.8941 | -25.2405 | 0.58102
29.0014 | 12.6465 | -148.181 | -17.1008 | -24.1744 | 0.56576
30.0013 | 12.6753 | -149.118 | -17.3272 | -21.9546 | 0.54937
31.0022 | 12.6947 | -150.02 | -17.7072 | -20.8969 | 0.52467
32.0013 | 12.726 | -150.941 | -18.0099 | -18.5438 | 0.50486
33.0014 | 12.7484 | -151.848 | -18.4727 | -16.8974 | 0.47742
34.0016 | 12.779 | -152.755 | -18.9195 | -14.7117 | 0.45187
35.0013 | 12.8025 | -153.654 | -19.3317 | -12.5881 | 0.42976
36.0014 | 12.8354 | -154.523 | -19.9095 | -10.4044 | 0.40057
37.0014 | 12.8571 | -155.438 | -20.6174 | -9.1132 | 0.36828
38.0013 | 12.8865 | -156.357 | -21.1121 | -7.7146 | 0.34672
39.0012 | 12.9111 | -157.256 | -21.9694 | -6.1421 | 0.31323
40.002 | 12.9415 | -158.143 | -22.9503 | -6.6934 | 0.2788
41.0019 | 12.9673 | -159.068 | -23.6349 | -9.5538 | 0.2569
42.0011 | 12.9917 | -159.972 | -25.0455 | -12.6694 | 0.21777
43.0017 | 13.0078 | -160.907 | -26.1644 | -19.6248 | 0.1911
44.0012 | 13.0367 | -161.806 | -27.1153 | -32.2774 | 0.17071
45.0017 | 13.054 | -162.747 | -27.772 | -45.7064 | 0.15796
46.0017 | 13.0709 | -163.678 | -27.6588 | -64.7626 | 0.15973
47.0013 | 13.0913 | -164.61 | -26.9359 | -78.9016 | 0.17318
48.0016 | 13.1138 | -165.553 | -25.4737 | -90.9862 | 0.2044
49.0013 | 13.1289 | -166.476 | -24.063 | -98.4943 | 0.24004
50.0015 | 13.15 | -167.419 | -22.5986 | -103.819 | 0.28343
51.0006 | 13.1668 | -168.361 | -21.4721 | -107.16 | 0.32207
52.0016 | 13.1802 | -169.316 | -20.408 | -109.149 | 0.36349
53.0017 | 13.1901 | -170.259 | -19.4348 | -109.9 | 0.40615
54.0018 | 13.2045 | -171.192 | -18.669 | -111.092 | 0.44285
55.0012 | 13.2138 | -172.109 | -17.7724 | -111.288 | 0.49051
56.0013 | 13.223 | -173.088 | -17.1808 | -111.628 | 0.52455
57.001 | 13.2319 | -174.002 | -16.5062 | -111.663 | 0.56636
58.0013 | 13.232 | -174.978 | -15.7232 | -111.869 | 0.61983
59.0017 | 13.2382 | -175.911 | -15.1009 | -111.704 | 0.66543
60.0015 | 13.2349 | -176.87 | -14.4518 | -111.636 | 0.7174
61.0023 | 13.2391 | -177.81 | -13.8436 | -111.865 | 0.76911
62.0011 | 13.2354 | -178.78 | -13.2985 | -111.95 | 0.81936
63.0017 | 13.2297 | -179.736 | -12.7223 | -111.5 | 0.87623
64.0017 | 13.2223 | 179.307 | -12.1206 | -111.213 | 0.93998
65.0012 | 13.2221 | 178.33 | -11.5966 | -111.231 | 0.9986
66.0019 | 13.2128 | 177.373 | -11.1558 | -111.544 | 1.0518
67.0018 | 13.2007 | 176.409 | -10.6805 | -111.254 | 1.1127
68.0016 | 13.1881 | 175.435 | -10.3389 | -111.496 | 1.1591
69.0013 | 13.1728 | 174.487 | -9.9981 | -111.756 | 1.2078
70.0017 | 13.1563 | 173.516 | -9.6465 | -112 | 1.2603
71.0008 | 13.1311 | 172.579 | -9.415 | -112.817 | 1.2982
72.0014 | 13.1099 | 171.625 | -9.0875 | -112.9 | 1.3516
73.0011 | 13.0777 | 170.644 | -8.8402 | -113.457 | 1.396
74.0013 | 13.0535 | 169.644 | -8.6049 | -114.068 | 1.4385
75.0016 | 13.0205 | 168.643 | -8.3814 | -114.302 | 1.4818
76.002 | 12.9891 | 167.647 | -8.1311 | -114.577 | 1.5309
77.0018 | 12.9525 | 166.64 | -7.9124 | -114.744 | 1.5769
78.0014 | 12.9148 | 165.601 | -7.6864 | -114.811 | 1.6257
79.0014 | 12.8784 | 164.581 | -7.4495 | -114.577 | 1.678
80.0014 | 12.8431 | 163.53 | -7.234 | -114.25 | 1.7275
81.0013 | 12.8017 | 162.418 | -7.0509 | -113.916 | 1.7731
82.001 | 12.7646 | 161.39 | -6.8662 | -113.46 | 1.8192
83.0015 | 12.7252 | 160.292 | -6.652 | -112.795 | 1.8736
84.0017 | 12.6844 | 159.227 | -6.4839 | -112.107 | 1.9195
85.0013 | 12.6403 | 158.112 | -6.2954 | -111.463 | 1.9721
86.0016 | 12.6076 | 156.964 | -6.1378 | -110.704 | 2.0161
87.0019 | 12.5673 | 155.878 | -5.9861 | -109.977 | 2.0616
88.0014 | 12.532 | 154.725 | -5.8204 | -109.192 | 2.1103
89.0017 | 12.4953 | 153.61 | -5.7125 | -108.403 | 2.1461
90.0011 | 12.4558 | 152.478 | -5.6067 | -107.68 | 2.1827
91.0011 | 12.4173 | 151.319 | -5.5177 | -106.967 | 2.2153
92.0013 | 12.3855 | 150.149 | -5.4572 | -106.082 | 2.2393
93.0013 | 12.3468 | 148.994 | -5.401 | -105.333 | 2.2641
94.001 | 12.306 | 147.812 | -5.3925 | -104.46 | 2.2772
95.0017 | 12.2727 | 146.607 | -5.3862 | -103.855 | 2.2877
96.0016 | 12.2405 | 145.436 | -5.4337 | -103.011 | 2.2836
97.0016 | 12.2026 | 144.18 | -5.4723 | -102.414 | 2.2834
98.0015 | 12.1792 | 142.96 | -5.5888 | -101.692 | 2.2588
99.0011 | 12.1525 | 141.735 | -5.6747 | -100.914 | 2.2433
100.002 | 12.1323 | 140.542 | -5.8248 | -100.226 | 2.2096
101.002 | 12.1232 | 139.304 | -5.9519 | -99.4794 | 2.1795
102.002 | 12.1151 | 138.098 | -6.0743 | -99.0397 | 2.1507
103.001 | 12.1111 | 136.916 | -6.2348 | -98.3937 | 2.1119
104.002 | 12.1085 | 135.784 | -6.421 | -97.9548 | 2.0673
105.002 | 12.114 | 134.648 | -6.5442 | -97.6125 | 2.0366
106.002 | 12.1189 | 133.592 | -6.7119 | -97.2781 | 1.9962
107.002 | 12.1302 | 132.479 | -6.8785 | -97.1243 | 1.9554
108.001 | 12.1428 | 131.459 | -7.0346 | -96.8306 | 1.9175
109.002 | 12.158 | 130.413 | -7.1832 | -96.7163 | 1.8814
110.001 | 12.1731 | 129.371 | -7.3453 | -97.0716 | 1.8431
111.001 | 12.1929 | 128.345 | -7.4874 | -97.4303 | 1.8088
112.001 | 12.2205 | 127.355 | -7.6093 | -97.6814 | 1.7777
113.001 | 12.2485 | 126.377 | -7.7495 | -98.0565 | 1.7434
114.002 | 12.2838 | 125.364 | -7.8225 | -98.614 | 1.7217
115.001 | 12.3224 | 124.422 | -7.9467 | -99.0937 | 1.6895
116.001 | 12.3577 | 123.472 | -8.0079 | -99.6564 | 1.6707
117.001 | 12.3975 | 122.571 | -8.0471 | -100.225 | 1.6555
118.002 | 12.4414 | 121.674 | -8.0935 | -100.629 | 1.6383
119.002 | 12.4827 | 120.822 | -8.133 | -100.841 | 1.623
120.001 | 12.5234 | 119.964 | -8.1326 | -101.305 | 1.6155
121.002 | 12.5651 | 119.115 | -8.0874 | -101.537 | 1.6161
122.001 | 12.6027 | 118.266 | -8.0235 | -101.608 | 1.6211
123.001 | 12.6394 | 117.413 | -7.9466 | -101.651 | 1.6286
124.001 | 12.681 | 116.551 | -7.8543 | -101.525 | 1.6382
125.002 | 12.7271 | 115.689 | -7.7557 | -101.49 | 1.6482
126.002 | 12.7669 | 114.84 | -7.6309 | -100.97 | 1.6645
127.001 | 12.8106 | 113.983 | -7.4925 | -100.538 | 1.6829
128.001 | 12.8579 | 113.141 | -7.3795 | -99.9841 | 1.6957
129.001 | 12.8968 | 112.319 | -7.2551 | -99.5721 | 1.7126
130.001 | 12.9363 | 111.48 | -7.1568 | -98.6297 | 1.7243
131.002 | 12.9765 | 110.654 | -7.0459 | -98.0328 | 1.7385
132.001 | 13.0111 | 109.779 | -6.9711 | -97.0164 | 1.7466
133.001 | 13.0452 | 108.92 | -6.8455 | -96.3713 | 1.7652
134.001 | 13.0779 | 108.002 | -6.7232 | -95.4646 | 1.7837
135.001 | 13.107 | 107.125 | -6.632 | -94.3686 | 1.7965
136.002 | 13.1432 | 106.182 | -6.5368 | -93.1078 | 1.8089
137.001 | 13.1775 | 105.255 | -6.426 | -91.4761 | 1.825
138.001 | 13.2069 | 104.326 | -6.3451 | -89.7659 | 1.8359
139.001 | 13.2333 | 103.376 | -6.268 | -88.4022 | 1.8468
140.001 | 13.266 | 102.506 | -6.1938 | -86.3915 | 1.8557
141.002 | 13.2898 | 101.553 | -6.1485 | -84.4462 | 1.8603
142.001 | 13.3122 | 100.611 | -6.1426 | -82.9187 | 1.8567
143.002 | 13.3332 | 99.6464 | -6.1326 | -81.2105 | 1.8544
144.001 | 13.3543 | 98.7144 | -6.0767 | -79.3882 | 1.8619
145.001 | 13.3692 | 97.7365 | -6.0688 | -77.868 | 1.8604
146.002 | 13.3861 | 96.7978 | -6.0451 | -76.2731 | 1.8619
147.001 | 13.3991 | 95.8158 | -6.0353 | -74.7505 | 1.8612
148.001 | 13.4086 | 94.8627 | -6.0569 | -73.0913 | 1.8544
149.001 | 13.4166 | 93.8878 | -6.1246 | -71.8454 | 1.8382
150.001 | 13.4214 | 92.9241 | -6.2182 | -70.3017 | 1.8174
151.002 | 13.4303 | 91.9642 | -6.3506 | -69.0804 | 1.7878
152.001 | 13.4314 | 91.0026 | -6.4961 | -67.7138 | 1.7577
153.001 | 13.437 | 90.0318 | -6.6297 | -66.5318 | 1.7296
154.002 | 13.4392 | 89.063 | -6.7947 | -65.3699 | 1.6964
155.001 | 13.4431 | 88.1123 | -6.9476 | -63.9785 | 1.6659
156.001 | 13.4391 | 87.1403 | -7.0661 | -62.1645 | 1.6439
157.001 | 13.4364 | 86.1665 | -7.2911 | -60.63 | 1.6021
158.001 | 13.4358 | 85.2332 | -7.4652 | -58.5846 | 1.5703
159.001 | 13.4353 | 84.2371 | -7.644 | -56.3456 | 1.5382
160.001 | 13.4265 | 83.2769 | -7.862 | -53.9574 | 1.5014
161.002 | 13.4134 | 82.3027 | -8.0777 | -51.7007 | 1.4666
162.001 | 13.4052 | 81.2969 | -8.2925 | -49.6446 | 1.432
163.001 | 13.3912 | 80.3179 | -8.519 | -47.2723 | 1.3972
164.002 | 13.3695 | 79.298 | -8.6885 | -45.2624 | 1.3736
165.002 | 13.3487 | 78.243 | -8.8264 | -42.9352 | 1.3551
166.002 | 13.3286 | 77.2303 | -9.006 | -40.7624 | 1.3303
167.002 | 13.3044 | 76.1737 | -9.1365 | -38.5479 | 1.3141
168.001 | 13.2835 | 75.1531 | -9.308 | -36.194 | 1.2914
169.001 | 13.255 | 74.0667 | -9.586 | -34.1611 | 1.2547
170.002 | 13.2225 | 73.0379 | -9.8373 | -31.8951 | 1.2234
171.002 | 13.1989 | 71.9898 | -10.1495 | -30.0234 | 1.1833
172.002 | 13.1661 | 70.9666 | -10.5121 | -28.2639 | 1.1391
173.001 | 13.1354 | 69.8872 | -10.9326 | -26.376 | 1.089
174.002 | 13.1052 | 68.8323 | -11.3161 | -24.5443 | 1.0454
175.002 | 13.072 | 67.8104 | -11.7866 | -22.1362 | 0.994
176.001 | 13.0449 | 66.7666 | -12.2136 | -19.9594 | 0.94919
177.002 | 13.0211 | 65.7633 | -12.598 | -17.9913 | 0.91051
178.001 | 12.9903 | 64.772 | -13.0318 | -14.897 | 0.86917
179.001 | 12.9612 | 63.7663 | -13.4334 | -12.6894 | 0.83262
180.001 | 12.9308 | 62.7741 | -13.9136 | -10.1237 | 0.79054
181.002 | 12.9021 | 61.7398 | -14.274 | -7.5351 | 0.76089
182.001 | 12.8658 | 60.6958 | -14.707 | -4.4955 | 0.72687
183.002 | 12.8462 | 59.5985 | -15.0371 | -2.0957 | 0.70132
184.002 | 12.8245 | 58.4867 | -15.5881 | 0.95295 | 0.65982
185.002 | 12.7994 | 57.4237 | -16.0542 | 2.9917 | 0.62713
186.001 | 12.7804 | 56.3438 | -16.6221 | 4.636 | 0.58869
187.002 | 12.7634 | 55.2665 | -17.3931 | 6.2299 | 0.53971
188.002 | 12.7488 | 54.1753 | -18.0806 | 7.8006 | 0.49945
189.001 | 12.7224 | 53.0918 | -18.7511 | 8.624 | 0.46374
190.002 | 12.7019 | 52.0345 | -19.6227 | 10.1333 | 0.42044
191.002 | 12.6793 | 50.9706 | -20.2421 | 10.5977 | 0.39251
192.001 | 12.6625 | 49.8274 | -21.0489 | 12.2874 | 0.35838
193.001 | 12.6507 | 48.7309 | -22.1319 | 15.4481 | 0.31678
194.002 | 12.6381 | 47.6651 | -23.331 | 19.1311 | 0.27633
195.001 | 12.6376 | 46.5817 | -25.2306 | 23.8758 | 0.22205
196.001 | 12.6344 | 45.5447 | -27.4005 | 26.6824 | 0.17303
197.001 | 12.6381 | 44.5723 | -30.0092 | 33.6761 | 0.12808
198.001 | 12.6419 | 43.5115 | -34.5779 | 36.8373 | 0.075659
199.002 | 12.645 | 42.4888 | -39.3027 | 50.0371 | 0.043899
200.002 | 12.6514 | 41.4986 | -45.6298 | 114.252 | 0.021173
201.001 | 12.6603 | 40.4616 | -39.4662 | 167.6 | 0.043005
202.002 | 12.6744 | 39.4294 | -35.2782 | -169.309 | 0.069537
203.002 | 12.6967 | 38.3743 | -32.4034 | -167.02 | 0.096571
204.001 | 12.7198 | 37.335 | -30.1337 | -165.294 | 0.12508
205.002 | 12.7409 | 36.3251 | -28.4866 | -161.02 | 0.15083
206.001 | 12.7697 | 35.2992 | -26.9869 | -157.891 | 0.17866
207.001 | 12.794 | 34.309 | -25.9992 | -153.612 | 0.19962
208.001 | 12.8226 | 33.2796 | -25.0789 | -149.221 | 0.2212
209.002 | 12.852 | 32.2713 | -24.329 | -147.865 | 0.24034
210.002 | 12.8787 | 31.2513 | -23.9763 | -143.477 | 0.24953
211.001 | 12.9079 | 30.2951 | -23.3378 | -141.551 | 0.26767
212.001 | 12.9426 | 29.304 | -23.1709 | -140.199 | 0.27177
213.002 | 12.9769 | 28.3477 | -22.8659 | -139.421 | 0.28038
214.002 | 13.0096 | 27.4019 | -22.7414 | -138.789 | 0.28336
215.002 | 13.045 | 26.4773 | -22.5777 | -138.52 | 0.28758
216.001 | 13.0755 | 25.5599 | -22.2838 | -137.813 | 0.29643
217.002 | 13.1082 | 24.576 | -22.4622 | -137.615 | 0.28931
218.002 | 13.1438 | 23.6356 | -22.4147 | -136.821 | 0.2897
219.002 | 13.1736 | 22.6635 | -22.5422 | -135.188 | 0.28451
220.002 | 13.2082 | 21.677 | -23.1446 | -134.773 | 0.26439
221.001 | 13.2399 | 20.6983 | -23.6079 | -132.983 | 0.24974
222.002 | 13.2735 | 19.7121 | -24.2926 | -131.957 | 0.22991
223.002 | 13.3027 | 18.7527 | -25.0349 | -130.108 | 0.21037
224.002 | 13.3298 | 17.7993 | -26.1336 | -127.42 | 0.1848
225.001 | 13.3569 | 16.8417 | -27.2537 | -123.029 | 0.16193
226.002 | 13.3801 | 15.8978 | -28.4868 | -118.206 | 0.14012
227.001 | 13.4029 | 14.9355 | -29.9667 | -110.563 | 0.11786
228.001 | 13.4241 | 13.9918 | -31.2482 | -102.122 | 0.10145
229.002 | 13.4439 | 13.0442 | -32.2725 | -85.7551 | 0.089956
230.001 | 13.4638 | 12.1159 | -32.0133 | -71.1114 | 0.092468
231.002 | 13.4896 | 11.1552 | -31.4833 | -54.2056 | 0.097995
232.001 | 13.505 | 10.2364 | -31.2134 | -43.1861 | 0.10091
233.002 | 13.5248 | 9.3123 | -29.8359 | -30.373 | 0.11798
234.002 | 13.5426 | 8.3496 | -28.9679 | -21.6383 | 0.13012
235.001 | 13.5576 | 7.4011 | -28.0358 | -11.2377 | 0.14461
236.002 | 13.5727 | 6.4539 | -26.837 | -5.1923 | 0.16572
237.001 | 13.5866 | 5.5101 | -26.131 | 1.4027 | 0.17947
238.002 | 13.5971 | 4.5345 | -25.071 | 4.5567 | 0.20252
239.002 | 13.6036 | 3.5608 | -23.985 | 11.1923 | 0.22932
240.002 | 13.6083 | 2.5834 | -23.2872 | 13.1456 | 0.24837
241.002 | 13.6086 | 1.6127 | -22.4464 | 14.0833 | 0.27361
242.001 | 13.6085 | 0.63015 | -21.6013 | 17.7025 | 0.30158
243.002 | 13.6068 | -0.33778 | -20.9307 | 19.8082 | 0.32585
244.001 | 13.602 | -1.3505 | -20.2338 | 20.4786 | 0.35328
245.001 | 13.5976 | -2.315 | -19.5097 | 21.2857 | 0.38419
246.002 | 13.5861 | -3.318 | -18.8119 | 21.6382 | 0.4169
247.002 | 13.5782 | -4.2835 | -18.1874 | 22.6571 | 0.4484
248.002 | 13.5623 | -5.2809 | -17.6583 | 23.1046 | 0.47745
249.002 | 13.5504 | -6.3026 | -17.2887 | 22.3551 | 0.49889
250.001 | 13.5313 | -7.3065 | -16.9014 | 23.0573 | 0.52281
251.001 | 13.5117 | -8.3149 | -16.5914 | 23.5971 | 0.54304
252.002 | 13.4912 | -9.3976 | -16.2854 | 23.5773 | 0.56386
253.002 | 13.4637 | -10.4343 | -15.9855 | 23.2103 | 0.58552
254.002 | 13.4424 | -11.4681 | -15.7113 | 24.0172 | 0.60581
255.001 | 13.4125 | -12.5778 | -15.4249 | 23.7231 | 0.6283
256.002 | 13.3828 | -13.6405 | -15.2425 | 23.6876 | 0.64384
257.002 | 13.356 | -14.7537 | -14.9632 | 24.1031 | 0.66695
258.001 | 13.3217 | -15.833 | -14.7982 | 24.8966 | 0.68246
259.001 | 13.2925 | -16.9629 | -14.5222 | 25.4645 | 0.70688
260.002 | 13.2612 | -18.0596 | -14.3926 | 26.1545 | 0.72012
261.001 | 13.2158 | -19.149 | -14.1916 | 27.4485 | 0.74086
262.001 | 13.2011 | -20.282 | -13.9695 | 28.3326 | 0.76137
263.002 | 13.1642 | -21.3854 | -13.8358 | 29.6186 | 0.77649
264.002 | 13.1278 | -22.4916 | -13.591 | 31.1236 | 0.80207
265.001 | 13.0943 | -23.595 | -13.4543 | 32.851 | 0.81797
266.001 | 13.0561 | -24.6816 | -13.1811 | 34.5111 | 0.84786
267.001 | 13.0202 | -25.7908 | -13.0457 | 36.4618 | 0.86478
268.001 | 12.9634 | -26.8871 | -12.8165 | 38.2946 | 0.89378
269.001 | 12.9383 | -27.987 | -12.616 | 39.5287 | 0.91734
270.001 | 12.8986 | -29.0663 | -12.4478 | 41.2482 | 0.93962
271.002 | 12.8623 | -30.1513 | -12.2452 | 42.9426 | 0.96586
272.001 | 12.8262 | -31.2934 | -12.1298 | 44.3716 | 0.98289
273.001 | 12.7719 | -32.3965 | -11.8555 | 46.0528 | 1.0209
274.002 | 12.7394 | -33.5368 | -11.6105 | 47.0732 | 1.0541
275.001 | 12.6938 | -34.6537 | -11.421 | 49.2975 | 1.0831
276.001 | 12.6541 | -35.7243 | -11.1752 | 50.8234 | 1.1194
277.002 | 12.613 | -36.812 | -10.9696 | 52.5021 | 1.1517
278.001 | 12.5795 | -37.9026 | -10.7222 | 53.6892 | 1.1897
279.001 | 12.5405 | -38.9615 | -10.567 | 55.2505 | 1.2167
280.002 | 12.501 | -39.9863 | -10.389 | 56.5526 | 1.2476
281.001 | 12.4707 | -41.0124 | -10.2173 | 58.4196 | 1.2771
282.002 | 12.4544 | -42.0299 | -10.0823 | 59.9975 | 1.2996
283.002 | 12.4181 | -43.0467 | -9.8415 | 61.6692 | 1.3419
284.002 | 12.3969 | -44.0319 | -9.6315 | 62.9401 | 1.3783
285.001 | 12.3718 | -44.9792 | -9.4427 | 64.7646 | 1.4128
286.001 | 12.3542 | -45.9139 | -9.294 | 66.011 | 1.4402
287.001 | 12.3432 | -46.806 | -9.1686 | 66.916 | 1.4631
288.002 | 12.3262 | -47.7537 | -9.0375 | 67.9325 | 1.4884
289.002 | 12.3209 | -48.6567 | -8.9691 | 68.6537 | 1.5011
290.001 | 12.3158 | -49.5343 | -8.9103 | 69.7564 | 1.5123
291.002 | 12.3236 | -50.4449 | -8.8888 | 70.7279 | 1.5147
292.002 | 12.3341 | -51.3334 | -8.8312 | 71.6376 | 1.523
293.002 | 12.3339 | -52.1897 | -8.7843 | 72.3849 | 1.5313
294.002 | 12.356 | -53.0663 | -8.8176 | 73.6811 | 1.5215
295.002 | 12.3674 | -53.9394 | -8.7988 | 74.8661 | 1.5228
296.001 | 12.3958 | -54.844 | -8.8115 | 76.3082 | 1.5156
297.002 | 12.4199 | -55.7402 | -8.8133 | 77.576 | 1.5111
298.001 | 12.4465 | -56.6283 | -8.8351 | 79.1037 | 1.5026
299.002 | 12.4804 | -57.5084 | -8.8112 | 80.8992 | 1.5009
300.001 | 12.5174 | -58.4013 | -8.7984 | 82.4028 | 1.4967
301.001 | 12.5605 | -59.3015 | -8.776 | 84.2437 | 1.4931
302.001 | 12.5976 | -60.2429 | -8.7596 | 86.1082 | 1.4895
303.001 | 12.6438 | -61.1599 | -8.6644 | 87.306 | 1.498
304.002 | 12.6864 | -62.0587 | -8.6179 | 88.9882 | 1.4987
305.002 | 12.7346 | -63.0114 | -8.6144 | 90.2685 | 1.4909
306.002 | 12.7813 | -63.9748 | -8.5942 | 91.3619 | 1.4864
307.002 | 12.8314 | -64.9254 | -8.6107 | 92.8755 | 1.475
308.002 | 12.8822 | -65.8656 | -8.6162 | 94.4904 | 1.4654
309.001 | 12.9306 | -66.8842 | -8.6898 | 95.7918 | 1.4449
310.001 | 13.0003 | -67.9508 | -8.7142 | 96.707 | 1.4292
311.002 | 13.0465 | -68.9837 | -8.7733 | 97.9522 | 1.4119
312.002 | 13.0893 | -70.0781 | -8.7567 | 98.97 | 1.4076
313.002 | 13.1177 | -71.1216 | -8.753 | 99.7278 | 1.4036
314.002 | 13.1613 | -72.2179 | -8.8206 | 100.579 | 1.3857
315.002 | 13.2004 | -73.3117 | -8.8421 | 100.647 | 1.376
316.002 | 13.2388 | -74.3782 | -8.9055 | 101.463 | 1.3599
317.001 | 13.2751 | -75.4601 | -8.954 | 101.744 | 1.3467
318.002 | 13.329 | -76.6023 | -9.0738 | 102.291 | 1.3199
319.001 | 13.3547 | -77.675 | -9.0927 | 103.013 | 1.3131
320.001 | 13.3932 | -78.7918 | -9.2143 | 103.477 | 1.2891
321.001 | 13.4149 | -79.8427 | -9.3112 | 104.432 | 1.2715
322.001 | 13.4455 | -80.9263 | -9.384 | 104.804 | 1.2564
323.001 | 13.4734 | -82.0338 | -9.5426 | 105.395 | 1.2296
324.002 | 13.496 | -83.0897 | -9.6966 | 105.505 | 1.2048
325.002 | 13.519 | -84.1598 | -9.8791 | 105.949 | 1.1765
326.002 | 13.5598 | -85.3094 | -10.094 | 105.854 | 1.1423
327.001 | 13.5605 | -86.3686 | -10.3647 | 105.666 | 1.1071
328.002 | 13.5774 | -87.4459 | -10.6367 | 105.597 | 1.0708
329.001 | 13.5879 | -88.5256 | -10.9938 | 105.605 | 1.0263
330.002 | 13.5954 | -89.6143 | -11.3554 | 104.655 | 0.98348
331.001 | 13.6068 | -90.6819 | -11.8047 | 103.94 | 0.93258
332.002 | 13.6087 | -91.7773 | -12.2175 | 103.447 | 0.88902
333.001 | 13.6118 | -92.8034 | -12.7472 | 102.308 | 0.83604
334.002 | 13.6134 | -93.8469 | -13.26 | 100.803 | 0.7879
335.002 | 13.612 | -94.8232 | -13.9388 | 98.6621 | 0.72871
336.002 | 13.6118 | -95.8445 | -14.5144 | 97.0128 | 0.68196
337.002 | 13.6092 | -96.828 | -15.1919 | 94.8187 | 0.63092
338.001 | 13.6102 | -97.783 | -15.8502 | 93.0973 | 0.58477
339.002 | 13.603 | -98.7537 | -16.7301 | 90.925 | 0.52884
340.002 | 13.5922 | -99.7944 | -17.5453 | 88.9638 | 0.48204
341.002 | 13.582 | -100.805 | -18.5044 | 87.751 | 0.43213
342.002 | 13.567 | -101.803 | -19.5092 | 86.1746 | 0.38558
343.002 | 13.5438 | -102.858 | -20.6673 | 84.9212 | 0.33833
344.002 | 13.5231 | -103.855 | -21.7137 | 85.6013 | 0.30064
345.003 | 13.4964 | -104.88 | -22.8254 | 84.2579 | 0.26533
346.002 | 13.4591 | -105.907 | -23.9914 | 86.796 | 0.233
347.002 | 13.4277 | -106.919 | -25.3668 | 82.924 | 0.19959
348.002 | 13.3889 | -107.914 | -26.8887 | 79.1003 | 0.16826
349.001 | 13.3523 | -108.928 | -28.0075 | 72.3798 | 0.14855
350.002 | 13.313 | -109.916 | -30.0496 | 61.8178 | 0.11796
351.002 | 13.277 | -110.896 | -31.341 | 41.3835 | 0.10208
352.001 | 13.2403 | -111.902 | -31.7831 | 14.7089 | 0.097427
353.002 | 13.2052 | -112.906 | -30.9367 | -4.5437 | 0.10783
354.001 | 13.1668 | -113.894 | -28.9674 | -25.1128 | 0.13588
355.002 | 13.1283 | -114.877 | -27.5748 | -35.6555 | 0.16021
356.002 | 13.0954 | -115.835 | -26.0176 | -43.304 | 0.1924
357.002 | 13.0559 | -116.802 | -24.8751 | -46.8892 | 0.22046
358.002 | 13.0229 | -117.767 | -23.5382 | -51.7437 | 0.25812
359.002 | 12.9898 | -118.668 | -22.963 | -52.5 | 0.27685
FREQ | 1.1764
CONICAL | CUTTHETA= | 12
ANGLE | RHC | RPHD | LHC | LPHD | AXIAL
0.0008 | 13.0597 | -141.206 | -19.7662 | -156.419 | 0.39685
1.0015 | 13.0332 | -142.207 | -19.3277 | -153.897 | 0.41868
2.0012 | 12.9985 | -143.193 | -18.6737 | -152.052 | 0.45324
3.0013 | 12.9696 | -144.129 | -18.2487 | -151.131 | 0.47757
4.0011 | 12.9403 | -145.132 | -17.7733 | -150.576 | 0.50616
5.0021 | 12.9102 | -146.081 | -17.4078 | -148.809 | 0.52975
6.0017 | 12.8755 | -147.043 | -17.1248 | -148.023 | 0.54951
7.0006 | 12.8472 | -148.014 | -16.8515 | -146.569 | 0.56894
8.0015 | 12.8183 | -149.046 | -16.4996 | -145.465 | 0.59445
9.0019 | 12.7949 | -150.028 | -16.3719 | -145.067 | 0.6049
10.001 | 12.7725 | -150.997 | -16.2355 | -142.903 | 0.61606
11.0017 | 12.7511 | -151.982 | -16.0777 | -141.714 | 0.62892
12.0013 | 12.7335 | -153.012 | -15.9093 | -140.07 | 0.64254
13.0014 | 12.7188 | -154.061 | -15.8082 | -138.171 | 0.65118
14.0015 | 12.7046 | -155.075 | -15.7468 | -136.54 | 0.65687
15.0011 | 12.6962 | -155.995 | -15.6181 | -134.792 | 0.66734
16.0015 | 12.6948 | -156.955 | -15.6135 | -133.174 | 0.66779
17.002 | 12.6912 | -157.945 | -15.4535 | -130.945 | 0.68051
18.0014 | 12.6947 | -158.926 | -15.4985 | -128.828 | 0.67671
19.0012 | 12.702 | -159.875 | -15.4638 | -127.67 | 0.67885
20.0013 | 12.7068 | -160.89 | -15.4681 | -125.639 | 0.67814
21.0014 | 12.7186 | -161.839 | -15.4672 | -123.845 | 0.67729
22.0013 | 12.7323 | -162.859 | -15.4415 | -121.598 | 0.67823
23.0014 | 12.7514 | -163.835 | -15.4744 | -120.455 | 0.67417
24.0011 | 12.7729 | -164.813 | -15.4857 | -118.797 | 0.67164
25.002 | 12.7886 | -165.825 | -15.5167 | -117.244 | 0.66802
26.0014 | 12.8089 | -166.794 | -15.6077 | -115.864 | 0.65952
27.0018 | 12.8328 | -167.801 | -15.7209 | -114.637 | 0.64917
28.0014 | 12.8553 | -168.795 | -16.0727 | -114.102 | 0.62177
29.0014 | 12.8832 | -169.805 | -16.3584 | -112.517 | 0.59971
30.0013 | 12.9154 | -170.785 | -16.543 | -111.04 | 0.58491
31.0022 | 12.9422 | -171.729 | -16.9243 | -109.018 | 0.55805
32.0013 | 12.976 | -172.683 | -17.184 | -107.114 | 0.53949
33.0014 | 13.0056 | -173.626 | -17.6816 | -105.292 | 0.5077
34.0016 | 13.0403 | -174.612 | -18.1354 | -103.252 | 0.47992
35.0013 | 13.0716 | -175.539 | -18.5238 | -101.32 | 0.45727
36.0014 | 13.1017 | -176.462 | -18.7542 | -99.6401 | 0.44375
37.0014 | 13.1361 | -177.441 | -19.3833 | -98.2211 | 0.41111
38.0013 | 13.1688 | -178.408 | -19.7949 | -97.1946 | 0.3906
39.0012 | 13.1988 | -179.356 | -19.9252 | -95.8496 | 0.38346
40.002 | 13.2293 | 179.734 | -20.5672 | -96.5762 | 0.35488
41.0019 | 13.2579 | 178.762 | -20.8663 | -97.5892 | 0.34174
42.0011 | 13.2858 | 177.83 | -21.407 | -101.18 | 0.32007
43.0017 | 13.3078 | 176.879 | -21.6433 | -104.352 | 0.3107
44.0012 | 13.34 | 175.941 | -22.0545 | -109.207 | 0.29523
45.0017 | 13.3613 | 175.013 | -22.0997 | -115.54 | 0.29298
46.0017 | 13.3843 | 174.093 | -22.2752 | -121.452 | 0.28636
47.0013 | 13.4107 | 173.148 | -22.158 | -128.333 | 0.28937
48.0016 | 13.4318 | 172.18 | -21.8829 | -134.664 | 0.29796
49.0013 | 13.4494 | 171.251 | -21.358 | -140.393 | 0.31588
50.0015 | 13.4712 | 170.305 | -21.0207 | -144.877 | 0.32757
51.0006 | 13.4818 | 169.322 | -20.2795 | -148.246 | 0.35632
52.0016 | 13.4986 | 168.359 | -19.592 | -150.197 | 0.38493
53.0017 | 13.5083 | 167.408 | -19.0571 | -152.421 | 0.40894
54.0018 | 13.5195 | 166.427 | -18.3875 | -152.978 | 0.44116
55.0012 | 13.5314 | 165.47 | -17.772 | -153.618 | 0.47291
56.0013 | 13.5403 | 164.524 | -17.1619 | -153.92 | 0.50682
57.001 | 13.5515 | 163.573 | -16.4884 | -154.047 | 0.547
58.0013 | 13.5556 | 162.62 | -15.919 | -154.462 | 0.58382
59.0017 | 13.5595 | 161.653 | -15.3486 | -154.648 | 0.6232
60.0015 | 13.5586 | 160.706 | -14.759 | -154.619 | 0.66708
61.0023 | 13.5614 | 159.777 | -14.0599 | -154.807 | 0.72283
62.0011 | 13.5566 | 158.795 | -13.4635 | -155.267 | 0.77469
63.0017 | 13.5456 | 157.844 | -12.8228 | -155.439 | 0.83514
64.0017 | 13.5456 | 156.874 | -12.3703 | -155.592 | 0.87987
65.0012 | 13.5357 | 155.882 | -11.8437 | -156.26 | 0.93603
66.0019 | 13.5305 | 154.935 | -11.3364 | -155.916 | 0.99306
67.0018 | 13.5171 | 153.956 | -10.9767 | -156.796 | 1.0367
68.0016 | 13.5088 | 152.967 | -10.5622 | -156.569 | 1.0886
69.0013 | 13.4978 | 151.997 | -10.1971 | -156.52 | 1.1369
70.0017 | 13.4844 | 151.027 | -9.8641 | -156.262 | 1.1833
71.0008 | 13.4729 | 150.038 | -9.6265 | -156.086 | 1.2178
72.0014 | 13.4514 | 149.09 | -9.3412 | -155.806 | 1.2618
73.0011 | 13.4312 | 148.146 | -9.1387 | -155.693 | 1.2947
74.0013 | 13.4073 | 147.212 | -8.9093 | -155.541 | 1.3331
75.0016 | 13.3787 | 146.231 | -8.763 | -155.296 | 1.3603
76.002 | 13.3476 | 145.285 | -8.5521 | -154.958 | 1.3989
77.0018 | 13.3137 | 144.321 | -8.3384 | -154.387 | 1.4396
78.0014 | 13.2768 | 143.341 | -8.1866 | -153.868 | 1.4713
79.0014 | 13.2397 | 142.422 | -7.9807 | -153.165 | 1.5133
80.0014 | 13.2041 | 141.381 | -7.747 | -152.527 | 1.5612
81.0013 | 13.1596 | 140.423 | -7.5994 | -151.541 | 1.5963
82.001 | 13.1211 | 139.454 | -7.4435 | -150.776 | 1.6326
83.0015 | 13.079 | 138.506 | -7.2573 | -149.846 | 1.6764
84.0017 | 13.0317 | 137.462 | -7.1108 | -148.947 | 1.7145
85.0013 | 12.99 | 136.477 | -7.0036 | -147.917 | 1.7443
86.0016 | 12.9456 | 135.486 | -6.8496 | -147.089 | 1.7849
87.0019 | 12.9027 | 134.464 | -6.7826 | -146.253 | 1.8078
88.0014 | 12.8601 | 133.436 | -6.7201 | -145.478 | 1.8299
89.0017 | 12.8147 | 132.408 | -6.7256 | -144.603 | 1.8384
90.0011 | 12.7754 | 131.358 | -6.6645 | -144 | 1.86
91.0011 | 12.73 | 130.316 | -6.7089 | -143.182 | 1.8602
92.0013 | 12.6857 | 129.291 | -6.7085 | -142.568 | 1.8698
93.0013 | 12.6424 | 128.219 | -6.7745 | -141.622 | 1.865
94.001 | 12.6009 | 127.165 | -6.889 | -140.87 | 1.8492
95.0017 | 12.5617 | 126.101 | -6.9944 | -139.816 | 1.8351
96.0016 | 12.519 | 125.068 | -7.1146 | -138.975 | 1.8186
97.0016 | 12.4772 | 123.986 | -7.2885 | -137.79 | 1.791
98.0015 | 12.4409 | 122.9 | -7.4757 | -136.888 | 1.7599
99.0011 | 12.4013 | 121.833 | -7.6494 | -135.59 | 1.7328
100.002 | 12.3654 | 120.742 | -7.8759 | -134.775 | 1.6949
101.002 | 12.34 | 119.661 | -8.0459 | -133.467 | 1.6668
102.002 | 12.3102 | 118.561 | -8.2686 | -132.435 | 1.63
103.001 | 12.2902 | 117.482 | -8.5248 | -131.831 | 1.586
104.002 | 12.2744 | 116.381 | -8.7044 | -130.603 | 1.5562
105.002 | 12.2674 | 115.276 | -8.9718 | -130.092 | 1.51
106.002 | 12.2642 | 114.205 | -9.2426 | -129.377 | 1.464
107.002 | 12.2682 | 113.155 | -9.4933 | -129.236 | 1.4215
108.001 | 12.2794 | 112.083 | -9.7558 | -128.861 | 1.3772
109.002 | 12.2903 | 111.081 | -10.0571 | -129.124 | 1.3284
110.001 | 12.3102 | 110.085 | -10.2787 | -129.039 | 1.2918
111.001 | 12.3271 | 109.041 | -10.5483 | -129.695 | 1.2498
112.001 | 12.3532 | 108.04 | -10.7749 | -130.513 | 1.2138
113.001 | 12.3809 | 107.068 | -10.9905 | -131.016 | 1.1802
114.002 | 12.409 | 106.038 | -11.2432 | -132.048 | 1.1425
115.001 | 12.4406 | 105.033 | -11.4108 | -132.964 | 1.1165
116.001 | 12.4776 | 104.009 | -11.6059 | -133.397 | 1.087
117.001 | 12.5188 | 103.022 | -11.8062 | -134.657 | 1.0571
118.002 | 12.5618 | 102.008 | -11.861 | -135.736 | 1.0453
119.002 | 12.6116 | 101.026 | -11.982 | -136.583 | 1.0249
120.001 | 12.6596 | 100.106 | -11.9738 | -136.992 | 1.0202
121.002 | 12.7091 | 99.1777 | -11.9813 | -138.102 | 1.0135
122.001 | 12.7568 | 98.2555 | -11.8289 | -138.622 | 1.0258
123.001 | 12.8038 | 97.3385 | -11.7151 | -139.46 | 1.0337
124.001 | 12.8514 | 96.4152 | -11.5316 | -139.972 | 1.0501
125.002 | 12.8987 | 95.4947 | -11.3275 | -140.37 | 1.0693
126.002 | 12.9469 | 94.5734 | -11.0441 | -140.614 | 1.0987
127.001 | 12.9915 | 93.6257 | -10.8249 | -140.443 | 1.1211
128.001 | 13.0365 | 92.6966 | -10.5786 | -140.384 | 1.1474
129.001 | 13.0864 | 91.7156 | -10.2773 | -140.109 | 1.1812
130.001 | 13.1311 | 90.7623 | -10.0458 | -139.276 | 1.207
131.002 | 13.1772 | 89.8632 | -9.8118 | -138.743 | 1.2334
132.001 | 13.2196 | 88.9024 | -9.5267 | -137.728 | 1.2685
133.001 | 13.2603 | 87.9601 | -9.3434 | -136.715 | 1.2896
134.001 | 13.2961 | 87.0054 | -9.1232 | -135.773 | 1.3174
135.001 | 13.3272 | 86.0078 | -8.8776 | -134.752 | 1.3505
136.002 | 13.3622 | 85.0355 | -8.6436 | -133.694 | 1.3819
137.001 | 13.3917 | 84.0303 | -8.3917 | -132.215 | 1.4179
138.001 | 13.4197 | 83.0337 | -8.1478 | -130.819 | 1.4537
139.001 | 13.4445 | 82.0401 | -7.9211 | -129.049 | 1.4881
140.001 | 13.4706 | 81.0588 | -7.6955 | -127.344 | 1.5228
141.002 | 13.491 | 80.0047 | -7.4706 | -125.535 | 1.5593
142.001 | 13.5173 | 79.0191 | -7.2751 | -123.593 | 1.5901
143.002 | 13.5318 | 78.0089 | -7.0877 | -122.027 | 1.6223
144.001 | 13.5528 | 76.9755 | -6.914 | -120.447 | 1.6512
145.001 | 13.5711 | 75.9657 | -6.7897 | -118.835 | 1.6716
146.002 | 13.5848 | 74.953 | -6.6522 | -117.349 | 1.6958
147.001 | 13.5958 | 73.925 | -6.5588 | -115.824 | 1.7121
148.001 | 13.6033 | 72.9369 | -6.4846 | -114.318 | 1.7253
149.001 | 13.6098 | 71.9352 | -6.4062 | -112.483 | 1.7398
150.001 | 13.6138 | 70.933 | -6.4251 | -110.971 | 1.7352
151.002 | 13.6225 | 69.9171 | -6.4527 | -109.413 | 1.7279
152.001 | 13.6235 | 68.8989 | -6.5238 | -107.722 | 1.7135
153.001 | 13.6236 | 67.8851 | -6.621 | -106.093 | 1.6943
154.002 | 13.6249 | 66.8663 | -6.7189 | -104.521 | 1.6749
155.001 | 13.6263 | 65.8297 | -6.8051 | -102.794 | 1.658
156.001 | 13.6248 | 64.7975 | -6.8948 | -101.117 | 1.6412
157.001 | 13.6194 | 63.7784 | -7.0052 | -99.494 | 1.6213
158.001 | 13.6189 | 62.814 | -7.0259 | -97.1283 | 1.6176
159.001 | 13.6147 | 61.7775 | -7.1246 | -95.109 | 1.5999
160.001 | 13.6077 | 60.7829 | -7.2032 | -92.7346 | 1.5867
161.002 | 13.5936 | 59.7799 | -7.2682 | -90.3111 | 1.5774
162.001 | 13.584 | 58.7831 | -7.3327 | -88.2279 | 1.5674
163.001 | 13.5672 | 57.7817 | -7.4189 | -86.0237 | 1.5549
164.002 | 13.5465 | 56.7752 | -7.457 | -84.1745 | 1.5518
165.002 | 13.5241 | 55.77 | -7.5192 | -82.3584 | 1.5446
166.002 | 13.4985 | 54.8246 | -7.602 | -80.5536 | 1.5344
167.002 | 13.4731 | 53.8349 | -7.6994 | -79.0855 | 1.5217
168.001 | 13.4427 | 52.85 | -7.7504 | -77.0781 | 1.5181
169.001 | 13.4137 | 51.8864 | -7.8729 | -75.1519 | 1.5017
170.002 | 13.3757 | 50.9069 | -8.0449 | -73.1064 | 1.4786
171.002 | 13.3412 | 49.9567 | -8.2471 | -70.9503 | 1.4502
172.002 | 13.3043 | 48.9931 | -8.4483 | -68.8345 | 1.4229
173.001 | 13.268 | 48.021 | -8.6843 | -66.6057 | 1.3905
174.002 | 13.2324 | 47.0718 | -8.961 | -64.2692 | 1.3522
175.002 | 13.1986 | 46.0944 | -9.2036 | -61.8298 | 1.32
176.001 | 13.1671 | 45.1131 | -9.3417 | -59.6068 | 1.3038
177.002 | 13.1419 | 44.1394 | -9.5332 | -56.719 | 1.279
178.001 | 13.1118 | 43.166 | -9.7514 | -54.4612 | 1.2515
179.001 | 13.0867 | 42.178 | -9.9547 | -51.8433 | 1.226
180.001 | 13.0611 | 41.2236 | -10.1902 | -49.7682 | 1.1966
181.002 | 13.0342 | 40.2758 | -10.2828 | -47.5148 | 1.1876
182.001 | 13.0033 | 39.2667 | -10.4979 | -45.5602 | 1.1626
183.002 | 12.9755 | 38.2469 | -10.7117 | -43.2618 | 1.1379
184.002 | 12.9431 | 37.189 | -10.8709 | -41.5843 | 1.1214
185.002 | 12.9165 | 36.1753 | -11.1407 | -39.2137 | 1.0903
186.001 | 12.8924 | 35.109 | -11.4546 | -37.8631 | 1.0545
187.002 | 12.8647 | 34.0625 | -11.7281 | -36.1089 | 1.025
188.002 | 12.8425 | 33.025 | -12.0472 | -35.1415 | 0.99045
189.001 | 12.8194 | 31.9917 | -12.5029 | -33.7706 | 0.94223
190.002 | 12.8014 | 30.9832 | -12.9403 | -32.8007 | 0.89773
191.002 | 12.7776 | 30.001 | -13.2853 | -32.1067 | 0.86508
192.001 | 12.7562 | 28.9838 | -13.6771 | -31.0608 | 0.82891
193.001 | 12.7361 | 27.9442 | -14.1131 | -29.6829 | 0.79011
194.002 | 12.7202 | 26.9153 | -14.5891 | -28.7414 | 0.74929
195.001 | 12.7127 | 25.8528 | -15.1345 | -26.951 | 0.70424
196.001 | 12.7114 | 24.8497 | -15.6982 | -25.5563 | 0.66004
197.001 | 12.7137 | 23.8171 | -16.3099 | -23.5984 | 0.61496
198.001 | 12.7242 | 22.7842 | -17.0258 | -22.8619 | 0.56559
199.002 | 12.7305 | 21.7402 | -17.6572 | -22.3464 | 0.52553
200.002 | 12.7415 | 20.7395 | -18.2833 | -21.9014 | 0.48834
201.001 | 12.7505 | 19.672 | -19.0512 | -21.3809 | 0.44653
202.002 | 12.7643 | 18.6273 | -19.4985 | -21.016 | 0.42344
203.002 | 12.781 | 17.5304 | -20.2696 | -20.6626 | 0.38671
204.001 | 12.7997 | 16.4579 | -20.823 | -21.6756 | 0.36206
205.002 | 12.8199 | 15.417 | -21.6242 | -21.3951 | 0.32938
206.001 | 12.8441 | 14.3256 | -22.2821 | -21.4343 | 0.3045
207.001 | 12.8715 | 13.2403 | -23.1546 | -24.5807 | 0.27452
208.001 | 12.8998 | 12.1784 | -23.7908 | -26.9943 | 0.2543
209.002 | 12.929 | 11.1349 | -24.6741 | -29.9182 | 0.22894
210.002 | 12.953 | 10.0896 | -25.0076 | -35.5819 | 0.2197
211.001 | 12.9852 | 9.0379 | -25.656 | -39.7591 | 0.20314
212.001 | 13.0238 | 8.0152 | -25.8698 | -43.9838 | 0.19733
213.002 | 13.061 | 6.9578 | -25.8216 | -47.515 | 0.19757
214.002 | 13.0977 | 5.9127 | -26.2679 | -49.9454 | 0.18689
215.002 | 13.137 | 4.8976 | -26.1027 | -52.0524 | 0.18962
216.001 | 13.1794 | 3.9229 | -26.2241 | -52.9075 | 0.18607
217.002 | 13.2169 | 2.893 | -26.108 | -54.7428 | 0.18776
218.002 | 13.2555 | 1.8633 | -25.6966 | -55.9491 | 0.196
219.002 | 13.2934 | 0.86491 | -25.5214 | -54.6159 | 0.19912
220.002 | 13.3301 | -0.16359 | -25.0719 | -52.6884 | 0.20882
221.001 | 13.3655 | -1.1805 | -24.2854 | -52.0393 | 0.22768
222.002 | 13.401 | -2.1806 | -23.6111 | -50.1041 | 0.24506
223.002 | 13.4341 | -3.1951 | -23.2045 | -48.1536 | 0.25583
224.002 | 13.4647 | -4.1766 | -22.409 | -45.6964 | 0.27938
225.001 | 13.4981 | -5.1592 | -21.7665 | -43.9589 | 0.29968
226.002 | 13.5324 | -6.1154 | -21.1862 | -41.8578 | 0.31913
227.001 | 13.5601 | -7.1288 | -20.7011 | -41.6055 | 0.33639
228.001 | 13.5894 | -8.0839 | -20.119 | -40.1172 | 0.3585
229.002 | 13.624 | -9.0621 | -19.7503 | -41.0328 | 0.37256
230.001 | 13.6514 | -10.0314 | -19.2972 | -40.6081 | 0.39128
231.002 | 13.6779 | -11.0009 | -18.8173 | -39.7892 | 0.41226
232.001 | 13.7065 | -11.9721 | -18.4598 | -40.0254 | 0.42817
233.002 | 13.7299 | -12.935 | -18.0716 | -38.7645 | 0.44654
234.002 | 13.7562 | -13.9262 | -17.8153 | -36.7921 | 0.45853
235.001 | 13.7758 | -14.8797 | -17.4909 | -36.5155 | 0.47491
236.002 | 13.7955 | -15.9058 | -17.2565 | -34.5814 | 0.48681
237.001 | 13.8081 | -16.8621 | -16.8984 | -33.4174 | 0.50657
238.002 | 13.8244 | -17.8258 | -16.6441 | -33.1079 | 0.52065
239.002 | 13.8294 | -18.8374 | -16.3574 | -31.7431 | 0.53783
240.002 | 13.8361 | -19.7999 | -16.0689 | -30.2336 | 0.55557
241.002 | 13.8411 | -20.7917 | -15.8521 | -29.0829 | 0.5693
242.001 | 13.849 | -21.7288 | -15.54 | -29.0259 | 0.58961
243.002 | 13.8491 | -22.7121 | -15.3058 | -27.7051 | 0.60573
244.001 | 13.8513 | -23.6675 | -15.1331 | -28.1228 | 0.61774
245.001 | 13.8541 | -24.6685 | -14.8196 | -26.9962 | 0.64026
246.002 | 13.8473 | -25.6249 | -14.567 | -26.4135 | 0.65969
247.002 | 13.8456 | -26.6126 | -14.4192 | -27.0866 | 0.67115
248.002 | 13.8368 | -27.5798 | -14.2328 | -26.6805 | 0.68642
249.002 | 13.8327 | -28.5659 | -14.0828 | -26.559 | 0.69872
250.001 | 13.8183 | -29.561 | -13.9999 | -26.5434 | 0.7066
251.001 | 13.8061 | -30.5651 | -13.9475 | -25.7015 | 0.71188
252.002 | 13.7878 | -31.5532 | -13.8169 | -25.3205 | 0.72421
253.002 | 13.7659 | -32.5864 | -13.9582 | -25.5746 | 0.71431
254.002 | 13.7428 | -33.5521 | -13.904 | -24.9727 | 0.72069
255.001 | 13.7181 | -34.5537 | -13.9449 | -24.7945 | 0.71936
256.002 | 13.6913 | -35.5805 | -14.0622 | -24.8203 | 0.71189
257.002 | 13.6614 | -36.5905 | -14.06 | -23.5917 | 0.71453
258.001 | 13.6264 | -37.602 | -14.1768 | -23.5553 | 0.70782
259.001 | 13.5985 | -38.6401 | -14.2792 | -22.0038 | 0.70178
260.002 | 13.5611 | -39.6865 | -14.343 | -21.2726 | 0.69964
261.001 | 13.5141 | -40.6948 | -14.4918 | -19.7859 | 0.69148
262.001 | 13.4869 | -41.7635 | -14.4775 | -18.6031 | 0.69479
263.002 | 13.448 | -42.811 | -14.5472 | -16.5292 | 0.69234
264.002 | 13.4052 | -43.8469 | -14.5733 | -14.5855 | 0.69367
265.001 | 13.3612 | -44.8766 | -14.4751 | -12.487 | 0.70513
266.001 | 13.3247 | -45.9049 | -14.4001 | -10.2459 | 0.71425
267.001 | 13.2871 | -46.9502 | -14.3756 | -8.8184 | 0.71938
268.001 | 13.2338 | -47.962 | -14.3254 | -6.8466 | 0.72801
269.001 | 13.2099 | -48.9734 | -14.2797 | -5.2529 | 0.73388
270.001 | 13.1761 | -50.033 | -14.2458 | -3.7403 | 0.73963
271.002 | 13.1341 | -51.0518 | -14.1888 | -1.8063 | 0.74811
272.001 | 13.0959 | -52.0795 | -14.1377 | -0.81259 | 0.75586
273.001 | 13.0362 | -53.1315 | -14.0665 | 1.139 | 0.76735
274.002 | 12.9957 | -54.2064 | -14.0074 | 2.0911 | 0.77621
275.001 | 12.9472 | -55.2311 | -13.9056 | 4.0118 | 0.78977
276.001 | 12.9075 | -56.2413 | -13.8157 | 5.384 | 0.80167
277.002 | 12.8606 | -57.2635 | -13.7261 | 6.3402 | 0.81438
278.001 | 12.8223 | -58.249 | -13.7367 | 7.5203 | 0.81698
279.001 | 12.7847 | -59.2005 | -13.6513 | 8.3122 | 0.82866
280.002 | 12.7445 | -60.1838 | -13.5149 | 10.1413 | 0.84571
281.001 | 12.7096 | -61.1371 | -13.2808 | 11.6035 | 0.87234
282.002 | 12.6936 | -62.1154 | -13.1404 | 13.3185 | 0.88822
283.002 | 12.6553 | -63.0505 | -12.9234 | 14.638 | 0.91477
284.002 | 12.6293 | -64.0043 | -12.7676 | 15.8432 | 0.93415
285.001 | 12.6072 | -64.884 | -12.5641 | 16.9744 | 0.95878
286.001 | 12.6005 | -65.7719 | -12.5139 | 17.621 | 0.96511
287.001 | 12.5864 | -66.6665 | -12.4061 | 18.405 | 0.97876
288.002 | 12.5808 | -67.5744 | -12.3393 | 19.2346 | 0.98698
289.002 | 12.5785 | -68.4868 | -12.2753 | 20.0833 | 0.99455
290.001 | 12.581 | -69.3702 | -12.2302 | 20.9705 | 0.99945
291.002 | 12.5935 | -70.293 | -12.2694 | 21.6529 | 0.99351
292.002 | 12.6115 | -71.2002 | -12.2259 | 22.4231 | 0.99643
293.002 | 12.614 | -72.0996 | -12.2671 | 23.1259 | 0.99142
294.002 | 12.6369 | -73.0377 | -12.3773 | 23.9989 | 0.97632
295.002 | 12.6607 | -73.9564 | -12.3408 | 25.5618 | 0.97775
296.001 | 12.6881 | -74.9029 | -12.4414 | 26.7611 | 0.96342
297.002 | 12.7179 | -75.8492 | -12.5227 | 28.4532 | 0.95115
298.001 | 12.7462 | -76.8063 | -12.4953 | 30.5419 | 0.95104
299.002 | 12.7803 | -77.7757 | -12.5139 | 32.6838 | 0.94529
300.001 | 12.8172 | -78.7611 | -12.4686 | 34.7439 | 0.9462
301.001 | 12.855 | -79.7428 | -12.3582 | 36.485 | 0.95417
302.001 | 12.8948 | -80.7567 | -12.266 | 38.1882 | 0.95995
303.001 | 12.9378 | -81.7238 | -12.1319 | 39.6716 | 0.97009
304.002 | 12.9811 | -82.7824 | -12.0279 | 41.0555 | 0.97691
305.002 | 13.0242 | -83.808 | -11.9574 | 42.3466 | 0.98
306.002 | 13.0729 | -84.8638 | -11.935 | 44.4125 | 0.97702
307.002 | 13.1209 | -85.9076 | -11.8142 | 45.8061 | 0.98527
308.002 | 13.164 | -86.97 | -11.7923 | 47.3639 | 0.98286
309.001 | 13.2059 | -88.0561 | -11.6778 | 49.2523 | 0.99113
310.001 | 13.2621 | -89.2094 | -11.6625 | 51.1658 | 0.98646
311.002 | 13.3005 | -90.3288 | -11.6344 | 52.3066 | 0.98528
312.002 | 13.3318 | -91.4392 | -11.5752 | 53.4336 | 0.98846
313.002 | 13.3585 | -92.5318 | -11.5404 | 54.8756 | 0.9894
314.002 | 13.3899 | -93.6665 | -11.5006 | 55.4092 | 0.99035
315.002 | 13.421 | -94.7611 | -11.473 | 56.2141 | 0.98995
316.002 | 13.4525 | -95.8627 | -11.3908 | 56.7097 | 0.99576
317.001 | 13.4836 | -97.0111 | -11.4383 | 57.6723 | 0.98676
318.002 | 13.5261 | -98.1896 | -11.435 | 58.2508 | 0.98231
319.001 | 13.5435 | -99.3036 | -11.453 | 59.0456 | 0.97831
320.001 | 13.5714 | -100.486 | -11.4168 | 59.5835 | 0.97925
321.001 | 13.584 | -101.537 | -11.3917 | 60.2205 | 0.98066
322.001 | 13.6121 | -102.672 | -11.315 | 60.2916 | 0.98618
323.001 | 13.6268 | -103.807 | -11.374 | 60.541 | 0.97782
324.002 | 13.6439 | -104.925 | -11.4663 | 60.7982 | 0.96557
325.002 | 13.6618 | -106.028 | -11.5611 | 61.1132 | 0.9531
326.002 | 13.6912 | -107.244 | -11.745 | 60.9144 | 0.92992
327.001 | 13.6836 | -108.311 | -11.9274 | 60.9764 | 0.91137
328.002 | 13.6932 | -109.41 | -12.1231 | 61.4547 | 0.89004
329.001 | 13.6994 | -110.473 | -12.3879 | 61.5359 | 0.86265
330.002 | 13.701 | -111.549 | -12.7361 | 61.6549 | 0.82855
331.001 | 13.6996 | -112.632 | -13.1304 | 61.6948 | 0.79186
332.002 | 13.6992 | -113.73 | -13.5932 | 62.2607 | 0.75074
333.001 | 13.6996 | -114.776 | -14.0803 | 61.4881 | 0.70972
334.002 | 13.698 | -115.828 | -14.6454 | 61.9146 | 0.6651
335.002 | 13.6989 | -116.856 | -15.2422 | 61.8974 | 0.62083
336.002 | 13.6954 | -117.882 | -15.9296 | 62.4132 | 0.57379
337.002 | 13.6946 | -118.953 | -16.7481 | 62.8516 | 0.5222
338.001 | 13.6922 | -119.983 | -17.5949 | 62.8259 | 0.4738
339.002 | 13.6846 | -121.022 | -18.6381 | 63.1742 | 0.42053
340.002 | 13.6768 | -122.097 | -19.5679 | 67.0327 | 0.37816
341.002 | 13.6604 | -123.072 | -20.5965 | 69.4628 | 0.33655
342.002 | 13.6406 | -124.125 | -21.6085 | 73.6422 | 0.30022
343.002 | 13.6218 | -125.123 | -22.5496 | 77.5657 | 0.26997
344.002 | 13.5964 | -126.059 | -23.3277 | 82.9661 | 0.24755
345.003 | 13.5679 | -127.04 | -23.7613 | 89.652 | 0.23627
346.002 | 13.5331 | -128 | -24.534 | 95.1144 | 0.21702
347.002 | 13.5071 | -128.939 | -25.1267 | 98.9013 | 0.20332
348.002 | 13.4708 | -129.875 | -26.1456 | 104.781 | 0.18157
349.001 | 13.4384 | -130.829 | -27.6414 | 112.885 | 0.15341
350.002 | 13.4047 | -131.763 | -28.5707 | 126.087 | 0.13838
351.002 | 13.3659 | -132.696 | -28.8088 | 144.71 | 0.13525
352.001 | 13.329 | -133.64 | -28.3362 | 161.125 | 0.14341
353.002 | 13.2976 | -134.604 | -26.9069 | 177.225 | 0.16968
354.001 | 13.2609 | -135.55 | -25.487 | -175.699 | 0.20066
355.002 | 13.2264 | -136.513 | -24.2116 | -167.47 | 0.23333
356.002 | 13.1949 | -137.421 | -23.4004 | -163.092 | 0.2571
357.002 | 13.1601 | -138.39 | -22.2278 | -160.992 | 0.29546
358.002 | 13.1284 | -139.344 | -21.242 | -158.369 | 0.33218
359.002 | 13.1017 | -140.228 | -20.4774 | -157.307 | 0.36387
FREQ | 1.1885
CONICAL | CUTTHETA= | 12
ANGLE | RHC | RPHD | LHC | LPHD | AXIAL
0.0008 | 13.0687 | -163.188 | -16.9363 | 131.066 | 0.54921
1.0015 | 13.039 | -164.236 | -16.7499 | 132.443 | 0.56306
2.0012 | 13.006 | -165.143 | -16.2671 | 132.802 | 0.59753
3.0013 | 12.9799 | -166.048 | -15.8943 | 134.01 | 0.62564
4.0011 | 12.9481 | -167.024 | -15.6186 | 135.41 | 0.6482
5.0021 | 12.9204 | -167.953 | -15.332 | 136.249 | 0.67212
6.0017 | 12.8944 | -168.887 | -15.017 | 136.593 | 0.69905
7.0006 | 12.8648 | -169.859 | -14.9048 | 138.477 | 0.71057
8.0015 | 12.8418 | -170.846 | -14.7133 | 139.077 | 0.72835
9.0019 | 12.82 | -171.827 | -14.5488 | 140.016 | 0.74417
10.001 | 12.8034 | -172.728 | -14.3822 | 141.715 | 0.76005
11.0017 | 12.7827 | -173.729 | -14.354 | 142.868 | 0.76434
12.0013 | 12.7659 | -174.699 | -14.2468 | 144.389 | 0.77535
13.0014 | 12.7524 | -175.752 | -14.2266 | 146.235 | 0.77837
14.0015 | 12.7458 | -176.768 | -14.2023 | 148.136 | 0.78114
15.0011 | 12.7419 | -177.698 | -14.1552 | 150.036 | 0.78575
16.0015 | 12.739 | -178.69 | -14.1073 | 152.687 | 0.79037
17.002 | 12.7376 | -179.732 | -14.0672 | 154.029 | 0.79416
18.0014 | 12.7482 | 179.255 | -13.9713 | 155.801 | 0.80201
19.0012 | 12.7572 | 178.249 | -14.061 | 158.281 | 0.79293
20.0013 | 12.7631 | 177.178 | -14.006 | 160.096 | 0.79743
21.0014 | 12.7793 | 176.148 | -14.0444 | 161.785 | 0.79243
22.0013 | 12.7949 | 175.092 | -14.0874 | 163.803 | 0.78709
23.0014 | 12.8165 | 174.073 | -14.1439 | 165.374 | 0.78004
24.0011 | 12.8354 | 172.994 | -14.1495 | 167.145 | 0.77784
25.002 | 12.8515 | 171.957 | -14.2072 | 168.695 | 0.77125
26.0014 | 12.8734 | 170.896 | -14.4102 | 170.506 | 0.75151
27.0018 | 12.9043 | 169.857 | -14.5435 | 172.161 | 0.73742
28.0014 | 12.9229 | 168.793 | -14.828 | 174.308 | 0.7121
29.0014 | 12.9563 | 167.753 | -15.0172 | 176.015 | 0.69407
30.0013 | 12.9844 | 166.688 | -15.3345 | 178.16 | 0.66698
31.0022 | 13.0179 | 165.67 | -15.6304 | -179.432 | 0.64213
32.0013 | 13.0529 | 164.659 | -15.9811 | -176.573 | 0.61422
33.0014 | 13.086 | 163.6 | -16.3326 | -173.901 | 0.5876
34.0016 | 13.1223 | 162.542 | -16.6864 | -171.049 | 0.56178
35.0013 | 13.1547 | 161.537 | -16.935 | -167.356 | 0.54388
36.0014 | 13.1897 | 160.545 | -17.3221 | -164.827 | 0.51806
37.0014 | 13.2197 | 159.511 | -17.6407 | -162.205 | 0.49767
38.0013 | 13.2551 | 158.477 | -18.0289 | -159.754 | 0.47397
39.0012 | 13.2835 | 157.508 | -18.2882 | -158.158 | 0.45853
40.002 | 13.3138 | 156.498 | -18.4836 | -156.444 | 0.44675
41.0019 | 13.3434 | 155.513 | -18.873 | -156.107 | 0.42571
42.0011 | 13.3723 | 154.512 | -19.2433 | -154.429 | 0.40658
43.0017 | 13.3978 | 153.525 | -19.7317 | -155.142 | 0.38322
44.0012 | 13.4321 | 152.522 | -20.0039 | -155.273 | 0.36992
45.0017 | 13.4544 | 151.576 | -20.5848 | -156.789 | 0.3451
46.0017 | 13.4819 | 150.615 | -20.9836 | -158.45 | 0.32856
47.0013 | 13.5068 | 149.632 | -21.4462 | -159.88 | 0.31063
48.0016 | 13.529 | 148.645 | -21.7105 | -163.893 | 0.30055
49.0013 | 13.5481 | 147.655 | -22.156 | -165.468 | 0.28489
50.0015 | 13.566 | 146.73 | -22.3081 | -169.742 | 0.27937
51.0006 | 13.5776 | 145.754 | -22.3303 | -172.829 | 0.27828
52.0016 | 13.5879 | 144.785 | -22.2308 | -176.899 | 0.28115
53.0017 | 13.5952 | 143.829 | -21.856 | -178.914 | 0.29331
54.0018 | 13.6048 | 142.869 | -21.3005 | 179.935 | 0.31234
55.0012 | 13.6111 | 141.919 | -20.6964 | 177.316 | 0.3346
56.0013 | 13.6139 | 140.928 | -20.1217 | 176.282 | 0.35738
57.001 | 13.62 | 139.997 | -19.5583 | 174.348 | 0.38107
58.0013 | 13.6238 | 139.035 | -18.9106 | 173.042 | 0.4104
59.0017 | 13.6245 | 138.062 | -18.1622 | 171.387 | 0.44731
60.0015 | 13.6223 | 137.102 | -17.4152 | 170.98 | 0.48762
61.0023 | 13.6243 | 136.19 | -16.9919 | 169.149 | 0.51187
62.0011 | 13.6166 | 135.251 | -16.3506 | 167.191 | 0.55161
63.0017 | 13.6043 | 134.326 | -15.7303 | 165.746 | 0.59331
64.0017 | 13.6025 | 133.369 | -15.166 | 164.306 | 0.6333
65.0012 | 13.5918 | 132.371 | -14.5639 | 164.491 | 0.67964
66.0019 | 13.5754 | 131.443 | -14.1331 | 162.467 | 0.71559
67.0018 | 13.5574 | 130.439 | -13.5912 | 162.179 | 0.7633
68.0016 | 13.5427 | 129.466 | -13.0977 | 161.592 | 0.80936
69.0013 | 13.5289 | 128.477 | -12.7174 | 161.317 | 0.84699
70.0017 | 13.5127 | 127.529 | -12.3093 | 161.972 | 0.88946
71.0008 | 13.4898 | 126.534 | -11.9666 | 161.867 | 0.92776
72.0014 | 13.4692 | 125.594 | -11.6239 | 162.743 | 0.96747
73.0011 | 13.442 | 124.649 | -11.3571 | 163.147 | 1.0008
74.0013 | 13.4202 | 123.681 | -11.1059 | 164.219 | 1.0329
75.0016 | 13.3908 | 122.742 | -10.788 | 165.444 | 1.0751
76.002 | 13.365 | 121.857 | -10.5617 | 166.457 | 1.1069
77.0018 | 13.3325 | 120.905 | -10.3644 | 167.461 | 1.1366
78.0014 | 13.2987 | 120.011 | -10.0965 | 168.455 | 1.1769
79.0014 | 13.2673 | 119.11 | -9.87 | 169.764 | 1.2125
80.0014 | 13.2332 | 118.169 | -9.6612 | 170.637 | 1.247
81.0013 | 13.2005 | 117.25 | -9.4857 | 171.985 | 1.2774
82.001 | 13.165 | 116.397 | -9.2237 | 172.99 | 1.322
83.0015 | 13.1267 | 115.471 | -9.0328 | 174.102 | 1.3575
84.0017 | 13.0891 | 114.532 | -8.9173 | 175.395 | 1.3818
85.0013 | 13.0525 | 113.61 | -8.7496 | 176.382 | 1.4148
86.0016 | 13.0164 | 112.701 | -8.6465 | 177.641 | 1.4378
87.0019 | 12.9756 | 111.765 | -8.5287 | 178.593 | 1.4644
88.0014 | 12.9407 | 110.809 | -8.5474 | 179.796 | 1.4671
89.0017 | 12.9012 | 109.874 | -8.5201 | -178.655 | 1.4785
90.0011 | 12.8607 | 108.985 | -8.5966 | -177.071 | 1.4724
91.0011 | 12.8237 | 108.035 | -8.6783 | -175.773 | 1.4648
92.0013 | 12.7883 | 107.061 | -8.7908 | -174.056 | 1.4518
93.0013 | 12.7505 | 106.114 | -8.9101 | -172.148 | 1.4382
94.001 | 12.7119 | 105.128 | -9.1026 | -170.204 | 1.4128
95.0017 | 12.6816 | 104.174 | -9.2355 | -168.35 | 1.3961
96.0016 | 12.648 | 103.231 | -9.4066 | -166.01 | 1.3741
97.0016 | 12.6163 | 102.311 | -9.5849 | -163.607 | 1.351
98.0015 | 12.5882 | 101.367 | -9.8056 | -161.47 | 1.3213
99.0011 | 12.563 | 100.453 | -9.9385 | -159.252 | 1.3049
100.002 | 12.5392 | 99.5051 | -10.1664 | -157.299 | 1.2745
101.002 | 12.5174 | 98.568 | -10.3824 | -155.131 | 1.2462
102.002 | 12.5006 | 97.5874 | -10.5793 | -153.483 | 1.2206
103.001 | 12.4848 | 96.6441 | -10.8343 | -151.687 | 1.1873
104.002 | 12.4734 | 95.6501 | -11.0689 | -150.333 | 1.1571
105.002 | 12.4723 | 94.6456 | -11.3213 | -148.493 | 1.124
106.002 | 12.4749 | 93.6508 | -11.6413 | -147.73 | 1.0829
107.002 | 12.4807 | 92.6366 | -12.014 | -146.596 | 1.0366
108.001 | 12.4978 | 91.6237 | -12.3561 | -145.576 | 0.99454
109.002 | 12.5127 | 90.5801 | -12.7083 | -144.364 | 0.9533
110.001 | 12.5349 | 89.5471 | -13.1539 | -143.915 | 0.90323
111.001 | 12.5635 | 88.5069 | -13.5901 | -143.355 | 0.85608
112.001 | 12.5969 | 87.4894 | -14.0086 | -143.181 | 0.81262
113.001 | 12.6258 | 86.4577 | -14.523 | -142.622 | 0.76328
114.002 | 12.6647 | 85.427 | -14.7812 | -142.349 | 0.73758
115.001 | 12.6958 | 84.3906 | -15.1481 | -142.337 | 0.7045
116.001 | 12.7321 | 83.3866 | -15.5595 | -143.372 | 0.66908
117.001 | 12.7688 | 82.3171 | -15.6867 | -144.494 | 0.65656
118.002 | 12.809 | 81.2515 | -15.939 | -145.675 | 0.6348
119.002 | 12.8544 | 80.1894 | -16.0276 | -146.689 | 0.62507
120.001 | 12.8971 | 79.1654 | -16.0324 | -148.908 | 0.62166
121.002 | 12.941 | 78.1133 | -16.0839 | -150.684 | 0.61487
122.001 | 12.994 | 77.0683 | -16.0221 | -152.017 | 0.61549
123.001 | 13.0448 | 76.005 | -15.8861 | -154.258 | 0.62156
124.001 | 13.0937 | 74.9986 | -15.8041 | -156.548 | 0.62394
125.002 | 13.1409 | 73.9834 | -15.4702 | -158.64 | 0.64489
126.002 | 13.1901 | 72.9612 | -15.2787 | -161.026 | 0.65556
127.001 | 13.232 | 71.9329 | -14.9719 | -162.517 | 0.67588
128.001 | 13.2731 | 70.895 | -14.5587 | -163.878 | 0.7055
129.001 | 13.3122 | 69.8496 | -14.1335 | -165.543 | 0.7376
130.001 | 13.3485 | 68.7936 | -13.8226 | -166.046 | 0.76132
131.002 | 13.3853 | 67.7598 | -13.4023 | -166.518 | 0.79573
132.001 | 13.4263 | 66.6814 | -13.0133 | -166.124 | 0.82831
133.001 | 13.4588 | 65.633 | -12.5604 | -166.354 | 0.86946
134.001 | 13.495 | 64.5655 | -12.1996 | -166.043 | 0.90262
135.001 | 13.5217 | 63.5641 | -11.8457 | -165.215 | 0.93734
136.002 | 13.5514 | 62.4835 | -11.5064 | -165.291 | 0.97142
137.001 | 13.5741 | 61.4607 | -11.0755 | -164.17 | 1.0183
138.001 | 13.5987 | 60.4031 | -10.7306 | -163.722 | 1.0566
139.001 | 13.6163 | 59.3675 | -10.4161 | -163.049 | 1.0934
140.001 | 13.6319 | 58.3579 | -10.0153 | -162.187 | 1.1432
141.002 | 13.6442 | 57.3034 | -9.7121 | -161.518 | 1.1822
142.001 | 13.6591 | 56.2297 | -9.3334 | -160.479 | 1.233
143.002 | 13.6709 | 55.1635 | -9.0502 | -159.387 | 1.2722
144.001 | 13.6835 | 54.1224 | -8.7727 | -158.585 | 1.3118
145.001 | 13.6914 | 53.0502 | -8.5671 | -157.582 | 1.3421
146.002 | 13.7045 | 52.0192 | -8.3082 | -156.631 | 1.3808
147.001 | 13.7102 | 50.9845 | -8.1729 | -155.468 | 1.4016
148.001 | 13.7159 | 49.9637 | -7.979 | -154.088 | 1.4325
149.001 | 13.7223 | 48.9776 | -7.9088 | -152.644 | 1.443
150.001 | 13.7222 | 47.9383 | -7.7892 | -151.042 | 1.4632
151.002 | 13.7189 | 46.9641 | -7.7072 | -149.053 | 1.4777
152.001 | 13.7162 | 45.9396 | -7.7288 | -147.413 | 1.4745
153.001 | 13.7141 | 44.9183 | -7.6802 | -145.336 | 1.4831
154.002 | 13.7053 | 43.918 | -7.7276 | -143.483 | 1.4765
155.001 | 13.6993 | 42.8568 | -7.7429 | -141.394 | 1.4749
156.001 | 13.6921 | 41.8645 | -7.7898 | -139.594 | 1.4682
157.001 | 13.6848 | 40.856 | -7.814 | -137.607 | 1.4653
158.001 | 13.6776 | 39.8413 | -7.8202 | -135.559 | 1.4655
159.001 | 13.6718 | 38.8548 | -7.7563 | -133.603 | 1.4774
160.001 | 13.6575 | 37.8542 | -7.7316 | -131.315 | 1.484
161.002 | 13.6404 | 36.8616 | -7.6823 | -129.451 | 1.4955
162.001 | 13.6261 | 35.8789 | -7.6678 | -127.553 | 1.5005
163.001 | 13.6093 | 34.9163 | -7.6917 | -125.392 | 1.4992
164.002 | 13.5883 | 33.9482 | -7.6897 | -123.713 | 1.5032
165.002 | 13.5674 | 32.9858 | -7.7177 | -121.944 | 1.502
166.002 | 13.5419 | 32.0651 | -7.752 | -120.35 | 1.5005
167.002 | 13.5195 | 31.1322 | -7.845 | -118.789 | 1.4883
168.001 | 13.4967 | 30.2522 | -7.8465 | -116.772 | 1.4919
169.001 | 13.4685 | 29.3235 | -7.9599 | -115.449 | 1.4773
170.002 | 13.44 | 28.4585 | -7.9593 | -112.856 | 1.4823
171.002 | 13.4121 | 27.5452 | -8.0993 | -110.645 | 1.4632
172.002 | 13.3856 | 26.6777 | -8.1806 | -108.282 | 1.454
173.001 | 13.352 | 25.8041 | -8.2424 | -105.885 | 1.4492
174.002 | 13.3263 | 24.9167 | -8.334 | -103.337 | 1.4382
175.002 | 13.2922 | 23.9955 | -8.4431 | -100.971 | 1.4258
176.001 | 13.2664 | 23.0629 | -8.5134 | -98.8938 | 1.4185
177.002 | 13.2395 | 22.134 | -8.5353 | -96.8644 | 1.4193
178.001 | 13.2138 | 21.2013 | -8.578 | -94.6741 | 1.4165
179.001 | 13.1899 | 20.2328 | -8.5965 | -93.0346 | 1.4174
180.001 | 13.1669 | 19.2916 | -8.6753 | -91.4071 | 1.4083
181.002 | 13.1442 | 18.3551 | -8.6992 | -89.8775 | 1.4081
182.001 | 13.1153 | 17.3843 | -8.738 | -88.2584 | 1.4065
183.002 | 13.0914 | 16.4542 | -8.7937 | -87.1637 | 1.4013
184.002 | 13.0629 | 15.4596 | -8.9017 | -86.0675 | 1.3885
185.002 | 13.0287 | 14.5164 | -8.9724 | -84.4529 | 1.3826
186.001 | 13.0031 | 13.5491 | -9.095 | -83.0998 | 1.3672
187.002 | 12.9768 | 12.5616 | -9.3411 | -82.1368 | 1.3329
188.002 | 12.9527 | 11.5561 | -9.5099 | -80.9396 | 1.3108
189.001 | 12.9258 | 10.5535 | -9.8425 | -79.9072 | 1.2653
190.002 | 12.9135 | 9.6053 | -10.0355 | -78.9457 | 1.2392
191.002 | 12.8975 | 8.6608 | -10.2598 | -78.0651 | 1.2097
192.001 | 12.8802 | 7.7257 | -10.4802 | -76.9209 | 1.1817
193.001 | 12.8639 | 6.7624 | -10.8176 | -76.2824 | 1.1386
194.002 | 12.8487 | 5.7868 | -11.0866 | -74.9572 | 1.1058
195.001 | 12.8452 | 4.7269 | -11.3569 | -74.202 | 1.0722
196.001 | 12.8345 | 3.7298 | -11.6484 | -72.9581 | 1.038
197.001 | 12.8411 | 2.6534 | -11.9932 | -71.8688 | 0.99679
198.001 | 12.8467 | 1.577 | -12.3488 | -71.3007 | 0.95611
199.002 | 12.8564 | 0.52027 | -12.686 | -71.1499 | 0.91861
200.002 | 12.8616 | -0.55631 | -13.0545 | -70.3811 | 0.87985
201.001 | 12.8769 | -1.6289 | -13.3281 | -70.3718 | 0.85102
202.002 | 12.8842 | -2.7016 | -13.7456 | -70.9091 | 0.81034
203.002 | 12.8948 | -3.8291 | -13.9515 | -71.7681 | 0.79037
204.001 | 12.9055 | -4.897 | -14.2855 | -72.2334 | 0.75958
205.002 | 12.9207 | -6.0418 | -14.6674 | -72.0548 | 0.72559
206.001 | 12.9367 | -7.1455 | -14.9259 | -72.9438 | 0.703
207.001 | 12.9559 | -8.2805 | -15.3494 | -73.2816 | 0.66803
208.001 | 12.9798 | -9.406 | -15.762 | -74.5159 | 0.63525
209.002 | 13.0024 | -10.5088 | -16.0967 | -75.7572 | 0.60963
210.002 | 13.0255 | -11.5869 | -16.5317 | -77.3036 | 0.57829
211.001 | 13.0527 | -12.7137 | -16.8048 | -78.589 | 0.55862
212.001 | 13.0784 | -13.8129 | -16.958 | -80.1495 | 0.54723
213.002 | 13.1115 | -14.9372 | -17.1459 | -81.7361 | 0.53347
214.002 | 13.1434 | -16.0555 | -17.1811 | -82.7443 | 0.52937
215.002 | 13.1815 | -17.1495 | -17.4695 | -83.9508 | 0.50983
216.001 | 13.2139 | -18.23 | -17.4447 | -84.8283 | 0.50938
217.002 | 13.2503 | -19.3473 | -17.5353 | -85.2069 | 0.50198
218.002 | 13.2835 | -20.448 | -17.4939 | -86.369 | 0.50245
219.002 | 13.3156 | -21.578 | -17.5942 | -86.8248 | 0.49485
220.002 | 13.3509 | -22.6545 | -17.3442 | -87.9394 | 0.50724
221.001 | 13.3843 | -23.7092 | -17.0898 | -88.1614 | 0.52032
222.002 | 13.4137 | -24.7956 | -16.7722 | -88.6433 | 0.53788
223.002 | 13.4465 | -25.8603 | -16.4686 | -89.3278 | 0.55493
224.002 | 13.4736 | -26.8929 | -16.2024 | -89.907 | 0.57043
225.001 | 13.5076 | -27.9528 | -16.0455 | -89.4973 | 0.57857
226.002 | 13.5397 | -28.9766 | -15.6562 | -90.0353 | 0.60287
227.001 | 13.5732 | -30.0198 | -15.4418 | -90.1185 | 0.61557
228.001 | 13.598 | -31.0625 | -15.3072 | -90.3358 | 0.62341
229.002 | 13.6321 | -32.0695 | -15.0366 | -89.9358 | 0.64063
230.001 | 13.6585 | -33.1183 | -14.8928 | -90.2536 | 0.64936
231.002 | 13.6868 | -34.1349 | -14.7177 | -90.7205 | 0.66043
232.001 | 13.7077 | -35.1382 | -14.585 | -90.1741 | 0.669
233.002 | 13.7339 | -36.1479 | -14.3468 | -90.1804 | 0.68554
234.002 | 13.7576 | -37.1765 | -14.2536 | -89.4587 | 0.69106
235.001 | 13.7754 | -38.1684 | -14.0095 | -89.6096 | 0.70932
236.002 | 13.7916 | -39.1595 | -13.9779 | -88.1348 | 0.71057
237.001 | 13.8072 | -40.15 | -13.862 | -87.5931 | 0.71884
238.002 | 13.8181 | -41.122 | -13.668 | -87.0243 | 0.73417
239.002 | 13.8318 | -42.0832 | -13.589 | -86.5044 | 0.73971
240.002 | 13.8434 | -43.0656 | -13.5234 | -86.1256 | 0.74433
241.002 | 13.8508 | -44.0026 | -13.3733 | -85.7371 | 0.75669
242.001 | 13.8598 | -44.9782 | -13.2771 | -85.6596 | 0.76433
243.002 | 13.8658 | -45.9304 | -13.2132 | -85.2121 | 0.76945
244.001 | 13.8688 | -46.8997 | -13.1492 | -84.8335 | 0.77487
245.001 | 13.8728 | -47.8613 | -13.1012 | -85.3287 | 0.77882
246.002 | 13.8713 | -48.8556 | -13.0991 | -85.3312 | 0.77914
247.002 | 13.8716 | -49.8135 | -13.0485 | -85.8772 | 0.78367
248.002 | 13.8672 | -50.7843 | -13.0279 | -85.8671 | 0.78593
249.002 | 13.8647 | -51.7699 | -13.059 | -85.9795 | 0.78335
250.001 | 13.852 | -52.7291 | -13.074 | -86.5927 | 0.78314
251.001 | 13.8473 | -53.7252 | -13.1352 | -86.6065 | 0.77806
252.002 | 13.832 | -54.7049 | -13.3766 | -86.6806 | 0.75803
253.002 | 13.8158 | -55.6811 | -13.4245 | -86.6051 | 0.75527
254.002 | 13.7996 | -56.6479 | -13.6369 | -86.7662 | 0.73839
255.001 | 13.7786 | -57.6161 | -13.9353 | -86.315 | 0.71515
256.002 | 13.7564 | -58.5539 | -14.2125 | -85.9919 | 0.69444
257.002 | 13.7379 | -59.5592 | -14.5855 | -84.9765 | 0.66664
258.001 | 13.7066 | -60.5253 | -14.8865 | -85.0842 | 0.64623
259.001 | 13.6853 | -61.4936 | -15.3077 | -83.4806 | 0.61713
260.002 | 13.6547 | -62.4686 | -15.5945 | -82.1888 | 0.59918
261.001 | 13.6145 | -63.3631 | -16.0276 | -80.294 | 0.57266
262.001 | 13.5909 | -64.3643 | -16.2558 | -77.8049 | 0.55932
263.002 | 13.5555 | -65.3052 | -16.5744 | -76.7637 | 0.54136
264.002 | 13.5164 | -66.2839 | -16.6694 | -72.9449 | 0.53789
265.001 | 13.4784 | -67.2332 | -16.9236 | -71.7009 | 0.52465
266.001 | 13.4412 | -68.2035 | -17.1001 | -69.1826 | 0.51631
267.001 | 13.4117 | -69.2085 | -17.418 | -67.609 | 0.49944
268.001 | 13.3606 | -70.1686 | -17.6509 | -64.7277 | 0.48908
269.001 | 13.3387 | -71.2076 | -18.0057 | -62.3185 | 0.47068
270.001 | 13.3008 | -72.2091 | -18.306 | -58.6189 | 0.45668
271.002 | 13.2601 | -73.1661 | -18.6389 | -56.6419 | 0.44155
272.001 | 13.2176 | -74.1829 | -18.8696 | -53.755 | 0.43209
273.001 | 13.1574 | -75.1286 | -19.0427 | -50.2149 | 0.42651
274.002 | 13.1141 | -76.0892 | -19.369 | -47.1729 | 0.41283
275.001 | 13.0657 | -77.0177 | -19.5661 | -43.8238 | 0.40582
276.001 | 13.0255 | -77.9562 | -19.8222 | -40.8984 | 0.39585
277.002 | 12.9809 | -78.8975 | -20.0723 | -38.0489 | 0.3866
278.001 | 12.946 | -79.7938 | -20.2721 | -35.0189 | 0.37932
279.001 | 12.9077 | -80.6902 | -20.3231 | -31.5313 | 0.37877
280.002 | 12.8725 | -81.5711 | -20.3166 | -29.4712 | 0.38059
281.001 | 12.842 | -82.4646 | -20.0358 | -26.4699 | 0.39448
282.002 | 12.8232 | -83.3553 | -19.9924 | -26.4393 | 0.39732
283.002 | 12.7931 | -84.2071 | -19.8862 | -25.3188 | 0.4036
284.002 | 12.775 | -85.0729 | -19.7077 | -24.5008 | 0.41285
285.001 | 12.7604 | -85.9552 | -19.5667 | -23.2135 | 0.42031
286.001 | 12.7542 | -86.8024 | -19.6415 | -24.599 | 0.41701
287.001 | 12.7505 | -87.693 | -19.5434 | -23.4668 | 0.42193
288.002 | 12.7553 | -88.5812 | -19.4564 | -23.673 | 0.42594
289.002 | 12.7605 | -89.4925 | -19.5244 | -23.5973 | 0.42236
290.001 | 12.7749 | -90.4162 | -19.5671 | -23.2151 | 0.41959
291.002 | 12.7857 | -91.3519 | -19.837 | -23.4356 | 0.40624
292.002 | 12.8059 | -92.3295 | -20.0598 | -22.5255 | 0.39504
293.002 | 12.8205 | -93.2381 | -20.4858 | -20.9306 | 0.37549
294.002 | 12.8411 | -94.2376 | -20.7288 | -18.8923 | 0.36426
295.002 | 12.868 | -95.2433 | -21.114 | -16.9299 | 0.34738
296.001 | 12.9017 | -96.2247 | -21.1614 | -14.0251 | 0.34415
297.002 | 12.932 | -97.2493 | -21.0657 | -8.8735 | 0.34675
298.001 | 12.9632 | -98.2694 | -20.8516 | -5.2677 | 0.35413
299.002 | 12.9965 | -99.3194 | -20.5664 | -2.7166 | 0.36455
300.001 | 13.0339 | -100.39 | -20.2732 | 0.17926 | 0.37545
301.001 | 13.0707 | -101.423 | -19.7801 | 2.3822 | 0.39571
302.001 | 13.1084 | -102.499 | -19.6885 | 3.5701 | 0.39817
303.001 | 13.1524 | -103.627 | -19.3533 | 5.0543 | 0.41175
304.002 | 13.1889 | -104.694 | -19.0668 | 7.0013 | 0.42379
305.002 | 13.2335 | -105.862 | -18.7359 | 9.0368 | 0.43799
306.002 | 13.2696 | -106.999 | -18.3404 | 10.1302 | 0.4565
307.002 | 13.3138 | -108.147 | -18.0259 | 12.0772 | 0.47094
308.002 | 13.3578 | -109.279 | -17.5886 | 13.8949 | 0.49277
309.001 | 13.3892 | -110.435 | -17.2301 | 16.0011 | 0.51169
310.001 | 13.4388 | -111.687 | -16.9677 | 17.2643 | 0.52438
311.002 | 13.473 | -112.817 | -16.6117 | 18.0975 | 0.54419
312.002 | 13.4991 | -114 | -16.4441 | 19.5562 | 0.55314
313.002 | 13.5246 | -115.161 | -16.0667 | 20.423 | 0.57603
314.002 | 13.5531 | -116.317 | -15.8636 | 21.1665 | 0.58773
315.002 | 13.5793 | -117.468 | -15.6683 | 21.4767 | 0.59929
316.002 | 13.6007 | -118.61 | -15.5887 | 22.2528 | 0.60332
317.001 | 13.6249 | -119.782 | -15.5155 | 22.9967 | 0.60674
318.002 | 13.6541 | -121.006 | -15.3979 | 22.8707 | 0.61295
319.001 | 13.6649 | -122.147 | -15.2334 | 22.6859 | 0.6239
320.001 | 13.6879 | -123.365 | -15.0502 | 21.7336 | 0.63553
321.001 | 13.702 | -124.454 | -14.9236 | 22.0384 | 0.64382
322.001 | 13.7154 | -125.574 | -14.8531 | 21.2231 | 0.64807
323.001 | 13.7289 | -126.763 | -14.8472 | 21.6738 | 0.6475
324.002 | 13.7327 | -127.884 | -14.8694 | 20.4869 | 0.64557
325.002 | 13.7419 | -128.999 | -14.9382 | 19.7912 | 0.63979
326.002 | 13.7564 | -130.217 | -15.0503 | 19.6902 | 0.63052
327.001 | 13.7501 | -131.261 | -15.1496 | 20.0462 | 0.6238
328.002 | 13.751 | -132.338 | -15.3243 | 20.6342 | 0.6113
329.001 | 13.7546 | -133.433 | -15.487 | 20.8321 | 0.59971
330.002 | 13.7488 | -134.48 | -15.7936 | 21.2625 | 0.57928
331.001 | 13.7475 | -135.513 | -16.0684 | 21.6244 | 0.56131
332.002 | 13.741 | -136.579 | -16.4088 | 21.9591 | 0.54013
333.001 | 13.738 | -137.611 | -16.9113 | 23.4125 | 0.50992
334.002 | 13.7318 | -138.676 | -17.4696 | 25.3451 | 0.4785
335.002 | 13.7232 | -139.713 | -18.0135 | 26.7778 | 0.44989
336.002 | 13.7124 | -140.759 | -18.6905 | 27.8707 | 0.41666
337.002 | 13.7009 | -141.791 | -19.3999 | 30.7456 | 0.38448
338.001 | 13.691 | -142.854 | -20.204 | 34.3429 | 0.35088
339.002 | 13.6747 | -143.88 | -20.9442 | 39.7536 | 0.32281
340.002 | 13.6561 | -144.922 | -21.5507 | 45.4332 | 0.30168
341.002 | 13.6335 | -145.911 | -22.0284 | 51.8986 | 0.28628
342.002 | 13.6072 | -146.902 | -22.2744 | 58.3922 | 0.27913
343.002 | 13.5878 | -147.859 | -22.2785 | 64.3135 | 0.27962
344.002 | 13.5645 | -148.765 | -22.164 | 68.0585 | 0.28409
345.003 | 13.5379 | -149.724 | -22.2413 | 71.8922 | 0.28244
346.002 | 13.5096 | -150.625 | -22.1888 | 74.9806 | 0.28508
347.002 | 13.484 | -151.509 | -22.3719 | 82.0852 | 0.27996
348.002 | 13.456 | -152.413 | -22.3804 | 85.5978 | 0.28058
349.001 | 13.4256 | -153.322 | -22.527 | 92.63 | 0.27685
350.002 | 13.3934 | -154.19 | -22.3423 | 99.3856 | 0.28386
351.002 | 13.3612 | -155.07 | -21.8699 | 105.929 | 0.30084
352.001 | 13.3269 | -155.968 | -21.3968 | 112.836 | 0.31894
353.002 | 13.2929 | -156.862 | -20.522 | 116.496 | 0.35413
354.001 | 13.262 | -157.736 | -19.8615 | 120.49 | 0.38348
355.002 | 13.2295 | -158.637 | -19.1111 | 122.221 | 0.41966
356.002 | 13.2019 | -159.516 | -18.6478 | 125.058 | 0.44407
357.002 | 13.1699 | -160.446 | -18.1583 | 127.186 | 0.47156
358.002 | 13.1383 | -161.393 | -17.7682 | 127.815 | 0.49504
359.002 | 13.1118 | -162.234 | -17.3182 | 129.292 | 0.52297
FREQ | 1.2123
CONICAL | CUTTHETA= | 12
ANGLE | RHC | RPHD | LHC | LPHD | AXIAL
0.0008 | 12.9294 | 156.292 | -16.7144 | 35.6366 | 0.57254
1.0015 | 12.904 | 155.344 | -16.5252 | 38.5763 | 0.58688
2.0012 | 12.8844 | 154.579 | -16.1183 | 39.5578 | 0.61644
3.0013 | 12.8496 | 153.792 | -15.8496 | 40.8932 | 0.63838
4.0011 | 12.8479 | 152.893 | -15.8384 | 42.4128 | 0.63933
5.0021 | 12.8251 | 152.046 | -15.6444 | 45.8256 | 0.65551
6.0017 | 12.796 | 151.189 | -15.5223 | 45.1619 | 0.66703
7.0006 | 12.7716 | 150.349 | -15.4182 | 47.4666 | 0.67697
8.0015 | 12.7474 | 149.398 | -15.0683 | 49.1348 | 0.70681
9.0019 | 12.7301 | 148.458 | -14.8079 | 48.6672 | 0.72979
10.001 | 12.7133 | 147.588 | -14.8639 | 50.4756 | 0.7265
11.0017 | 12.7015 | 146.599 | -14.5656 | 51.5709 | 0.75295
12.0013 | 12.6692 | 145.632 | -14.3508 | 55.4712 | 0.7747
13.0014 | 12.6576 | 144.568 | -14.4681 | 55.4447 | 0.76531
14.0015 | 12.6485 | 143.549 | -14.0342 | 57.338 | 0.80542
15.0011 | 12.6315 | 142.576 | -13.8168 | 58.8323 | 0.82748
16.0015 | 12.628 | 141.542 | -13.7106 | 58.6917 | 0.83801
17.002 | 12.6085 | 140.474 | -13.6114 | 62.4901 | 0.84956
18.0014 | 12.6067 | 139.397 | -13.3412 | 62.5876 | 0.87663
19.0012 | 12.5942 | 138.339 | -13.3279 | 64.5779 | 0.87924
20.0013 | 12.5809 | 137.235 | -13.1091 | 68.3057 | 0.9031
21.0014 | 12.5819 | 136.117 | -13.2054 | 68.7468 | 0.89302
22.0013 | 12.5801 | 134.975 | -12.7307 | 71.5963 | 0.94347
23.0014 | 12.574 | 133.798 | -12.8749 | 72.5388 | 0.92856
24.0011 | 12.5831 | 132.645 | -12.9144 | 74.2795 | 0.92338
25.002 | 12.5795 | 131.492 | -12.9314 | 77.577 | 0.92195
26.0014 | 12.5832 | 130.276 | -12.947 | 79.706 | 0.91989
27.0018 | 12.5992 | 129.176 | -12.9033 | 81.3786 | 0.92284
28.0014 | 12.6065 | 127.97 | -13.0324 | 83.6381 | 0.90844
29.0014 | 12.6275 | 126.793 | -12.9247 | 87.8572 | 0.91757
30.0013 | 12.6431 | 125.554 | -13.1852 | 90.7705 | 0.8888
31.0022 | 12.6525 | 124.348 | -13.1085 | 93.511 | 0.89573
32.0013 | 12.6764 | 123.147 | -13.2902 | 97.283 | 0.87474
33.0014 | 12.6987 | 121.966 | -13.2397 | 99.7733 | 0.8776
34.0016 | 12.7324 | 120.837 | -13.1435 | 103.334 | 0.88395
35.0013 | 12.7642 | 119.658 | -13.2624 | 106.012 | 0.86871
36.0014 | 12.7813 | 118.5 | -13.2843 | 111.265 | 0.86481
37.0014 | 12.811 | 117.307 | -13.2621 | 115.262 | 0.86407
38.0013 | 12.8307 | 116.159 | -13.5233 | 116.63 | 0.83653
39.0012 | 12.864 | 115.009 | -13.697 | 119.552 | 0.8168
40.002 | 12.9131 | 113.916 | -13.7211 | 123.834 | 0.80993
41.0019 | 12.9342 | 112.823 | -13.7759 | 125.931 | 0.80288
42.0011 | 12.9699 | 111.698 | -13.9965 | 128.552 | 0.7795
43.0017 | 12.9928 | 110.563 | -14.1164 | 132.215 | 0.76677
44.0012 | 13.0244 | 109.523 | -14.2753 | 134.618 | 0.75012
45.0017 | 13.0549 | 108.409 | -14.4433 | 139.039 | 0.73315
46.0017 | 13.0835 | 107.421 | -14.2499 | 143.132 | 0.74721
47.0013 | 13.1148 | 106.321 | -14.5939 | 146.755 | 0.71557
48.0016 | 13.1346 | 105.289 | -14.71 | 149.083 | 0.70445
49.0013 | 13.172 | 104.338 | -14.599 | 152.468 | 0.71045
50.0015 | 13.1876 | 103.352 | -14.8662 | 153.247 | 0.68767
51.0006 | 13.2074 | 102.342 | -14.7563 | 155.859 | 0.69484
52.0016 | 13.234 | 101.394 | -14.8404 | 158.199 | 0.68603
53.0017 | 13.2487 | 100.43 | -15.0338 | 160.763 | 0.66978
54.0018 | 13.262 | 99.4177 | -14.6978 | 161.866 | 0.69516
55.0012 | 13.2835 | 98.5414 | -14.8831 | 162.547 | 0.67878
56.0013 | 13.2901 | 97.603 | -15.1127 | 161.969 | 0.66056
57.001 | 13.3122 | 96.649 | -15.1252 | 159.827 | 0.65793
58.0013 | 13.3236 | 95.7535 | -15.3856 | 160.825 | 0.63764
59.0017 | 13.3279 | 94.8607 | -15.4916 | 161.769 | 0.6296
60.0015 | 13.3282 | 93.9429 | -15.4486 | 160.177 | 0.6327
61.0023 | 13.336 | 93.0648 | -15.8114 | 158.172 | 0.60625
62.0011 | 13.3414 | 92.2371 | -16.0601 | 158.327 | 0.58876
63.0017 | 13.3295 | 91.2943 | -16.3668 | 157.447 | 0.56909
64.0017 | 13.3149 | 90.4317 | -16.3848 | 155.575 | 0.56887
65.0012 | 13.3128 | 89.5637 | -16.716 | 154.603 | 0.5477
66.0019 | 13.3067 | 88.7128 | -17.2732 | 153.727 | 0.51401
67.0018 | 13.2811 | 87.832 | -17.4464 | 153.062 | 0.50535
68.0016 | 13.2697 | 86.9501 | -17.5921 | 152.529 | 0.49759
69.0013 | 13.2422 | 86.0925 | -17.9338 | 152.329 | 0.4799
70.0017 | 13.2275 | 85.316 | -17.979 | 149.511 | 0.47822
71.0008 | 13.2025 | 84.4704 | -17.8571 | 147.401 | 0.48638
72.0014 | 13.1789 | 83.6514 | -17.5735 | 145.204 | 0.5039
73.0011 | 13.1543 | 82.7413 | -17.6214 | 142.032 | 0.50255
74.0013 | 13.1318 | 81.8807 | -17.2324 | 142.122 | 0.52695
75.0016 | 13.0966 | 81.0241 | -17.1599 | 140.157 | 0.53353
76.002 | 13.0748 | 80.1946 | -16.8356 | 138.104 | 0.55523
77.0018 | 13.0502 | 79.3194 | -16.8109 | 137.688 | 0.55839
78.0014 | 13.0243 | 78.4662 | -16.3826 | 135.65 | 0.58839
79.0014 | 12.9982 | 77.5582 | -15.7788 | 134.764 | 0.63268
80.0014 | 12.9766 | 76.71 | -15.6097 | 134.55 | 0.64674
81.0013 | 12.9626 | 75.8452 | -15.5104 | 133.525 | 0.65524
82.001 | 12.9342 | 75.0349 | -15.3999 | 133.751 | 0.66581
83.0015 | 12.9106 | 74.1551 | -15.4055 | 134.437 | 0.66719
84.0017 | 12.879 | 73.2278 | -15.0989 | 134.101 | 0.69371
85.0013 | 12.8544 | 72.365 | -14.8931 | 135.265 | 0.71238
86.0016 | 12.8266 | 71.4425 | -14.7524 | 137.351 | 0.72635
87.0019 | 12.8101 | 70.6603 | -14.702 | 138.838 | 0.73198
88.0014 | 12.777 | 69.75 | -14.56 | 142.181 | 0.7469
89.0017 | 12.7586 | 68.8251 | -14.4 | 143.792 | 0.76242
90.0011 | 12.7377 | 67.9317 | -14.1395 | 145.634 | 0.78755
91.0011 | 12.7244 | 67.1067 | -14.1987 | 147.75 | 0.7834
92.0013 | 12.6964 | 66.2525 | -13.9171 | 150.099 | 0.81187
93.0013 | 12.6897 | 65.4137 | -14 | 153.208 | 0.80477
94.001 | 12.666 | 64.5621 | -13.79 | 155.5 | 0.82674
95.0017 | 12.6617 | 63.6062 | -13.7992 | 157.165 | 0.82628
96.0016 | 12.6453 | 62.817 | -13.7576 | 159.764 | 0.83182
97.0016 | 12.6362 | 61.9331 | -13.8143 | 161.858 | 0.82727
98.0015 | 12.6277 | 61.0092 | -13.6608 | 163.65 | 0.84287
99.0011 | 12.6237 | 60.004 | -13.7783 | 166.68 | 0.83191
100.002 | 12.621 | 59.1711 | -13.8285 | 169.039 | 0.82736
101.002 | 12.6239 | 58.143 | -13.9011 | 170.209 | 0.82019
102.002 | 12.6243 | 57.215 | -13.934 | 175.409 | 0.81705
103.001 | 12.6346 | 56.1856 | -14.2075 | 177.022 | 0.79075
104.002 | 12.6401 | 55.1703 | -14.2809 | -179.308 | 0.78359
105.002 | 12.6456 | 54.1275 | -14.4217 | -175.126 | 0.77048
106.002 | 12.6636 | 53.1491 | -14.9301 | -171.552 | 0.72513
107.002 | 12.673 | 52.056 | -15.0773 | -169.691 | 0.71215
108.001 | 12.6868 | 51.0457 | -15.1732 | -164.894 | 0.7032
109.002 | 12.6899 | 50.0358 | -15.3547 | -163.819 | 0.6884
110.001 | 12.7002 | 48.8791 | -15.8384 | -160.775 | 0.65031
111.001 | 12.7086 | 47.7013 | -16.1436 | -157.86 | 0.62723
112.001 | 12.7289 | 46.6234 | -16.3977 | -155.716 | 0.6077
113.001 | 12.7379 | 45.5147 | -16.9689 | -153.819 | 0.56841
114.002 | 12.7679 | 44.3597 | -17.1659 | -152.076 | 0.55373
115.001 | 12.7831 | 43.1517 | -17.7616 | -151.702 | 0.51611
116.001 | 12.8226 | 42.0648 | -17.8744 | -148.201 | 0.50713
117.001 | 12.8475 | 40.8924 | -18.6573 | -147.809 | 0.46207
118.002 | 12.8734 | 39.6871 | -19.1079 | -149.477 | 0.43739
119.002 | 12.903 | 38.5559 | -19.4364 | -149.64 | 0.41972
120.001 | 12.9385 | 37.3984 | -20.1191 | -150.729 | 0.3864
121.002 | 12.9689 | 36.1651 | -20.8315 | -150.424 | 0.35472
122.001 | 12.9928 | 35.0324 | -21.5433 | -150.52 | 0.32591
123.001 | 13.0281 | 33.9257 | -22.0125 | -153.982 | 0.30751
124.001 | 13.0595 | 32.6975 | -22.3026 | -158.518 | 0.29634
125.002 | 13.0828 | 31.4959 | -22.9435 | -166.688 | 0.27452
126.002 | 13.1218 | 30.3456 | -22.5329 | -167.884 | 0.28652
127.001 | 13.1514 | 29.1471 | -22.9524 | -179.157 | 0.27208
128.001 | 13.1784 | 28.0164 | -22.5882 | 177.698 | 0.28285
129.001 | 13.2057 | 26.8801 | -22.6554 | 174.282 | 0.27979
130.001 | 13.2351 | 25.7105 | -21.5173 | 165.821 | 0.31789
131.002 | 13.2626 | 24.6239 | -21.5211 | 163.19 | 0.31674
132.001 | 13.2847 | 23.5422 | -20.5042 | 157.859 | 0.35519
133.001 | 13.3047 | 22.4666 | -19.7862 | 155.193 | 0.38492
134.001 | 13.3176 | 21.2585 | -18.8759 | 152.878 | 0.42683
135.001 | 13.3369 | 20.1193 | -18.2559 | 150.809 | 0.45741
136.002 | 13.3566 | 19.0819 | -17.8027 | 150.441 | 0.48083
137.001 | 13.3759 | 17.9691 | -16.906 | 148.051 | 0.53197
138.001 | 13.3904 | 16.865 | -16.3269 | 147.963 | 0.56772
139.001 | 13.4067 | 15.7846 | -15.7183 | 147.342 | 0.60781
140.001 | 13.4154 | 14.7256 | -15.3721 | 149.441 | 0.63192
141.002 | 13.4332 | 13.6454 | -14.632 | 148.305 | 0.68677
142.001 | 13.4345 | 12.6134 | -14.491 | 147.513 | 0.69792
143.002 | 13.441 | 11.5771 | -13.8473 | 149.502 | 0.75111
144.001 | 13.4534 | 10.5178 | -13.6267 | 149.762 | 0.76935
145.001 | 13.453 | 9.4952 | -13.2835 | 150.882 | 0.80044
146.002 | 13.4469 | 8.4101 | -13.2038 | 151.213 | 0.8084
147.001 | 13.4539 | 7.3586 | -12.6187 | 151.705 | 0.86412
148.001 | 13.4587 | 6.3479 | -12.4754 | 153.257 | 0.87803
149.001 | 13.4462 | 5.3262 | -12.1718 | 153.557 | 0.91062
150.001 | 13.4573 | 4.3402 | -12.1199 | 154.81 | 0.91492
151.002 | 13.4578 | 3.3614 | -11.653 | 155.08 | 0.96549
152.001 | 13.4595 | 2.2211 | -11.433 | 156.147 | 0.99012
153.001 | 13.456 | 1.3428 | -11.1656 | 158.151 | 1.0215
154.002 | 13.45 | 0.35392 | -10.8826 | 160.672 | 1.0562
155.001 | 13.4468 | -0.63095 | -10.5827 | 162.25 | 1.0938
156.001 | 13.4363 | -1.5364 | -10.365 | 164.882 | 1.123
157.001 | 13.4274 | -2.5102 | -10.0052 | 166.982 | 1.1719
158.001 | 13.4107 | -3.4484 | -9.7956 | 168.287 | 1.2029
159.001 | 13.4052 | -4.4031 | -9.6177 | 170.472 | 1.2286
160.001 | 13.3792 | -5.311 | -9.3003 | 172.218 | 1.2784
161.002 | 13.3719 | -6.1992 | -9.1451 | 172.221 | 1.3026
162.001 | 13.3513 | -7.0777 | -8.994 | 173.967 | 1.3287
163.001 | 13.3435 | -8.0058 | -8.809 | 176.171 | 1.3586
164.002 | 13.3161 | -8.8818 | -8.3834 | 177.058 | 1.4317
165.002 | 13.3046 | -9.7224 | -8.5221 | 178.695 | 1.4108
166.002 | 13.2897 | -10.5608 | -8.5087 | -179.78 | 1.4154
167.002 | 13.2758 | -11.4154 | -8.332 | -178.491 | 1.447
168.001 | 13.2595 | -12.1955 | -8.3016 | -176.43 | 1.4548
169.001 | 13.2451 | -13.1547 | -8.3043 | -175.186 | 1.4568
170.002 | 13.2376 | -13.9747 | -8.2275 | -174.469 | 1.471
171.002 | 13.2363 | -14.8594 | -8.0576 | -173.219 | 1.5005
172.002 | 13.2155 | -15.6435 | -7.9127 | -171.51 | 1.5295
173.001 | 13.2065 | -16.5193 | -7.743 | -170.984 | 1.5615
174.002 | 13.1974 | -17.3344 | -7.6206 | -169.05 | 1.5854
175.002 | 13.1755 | -18.1266 | -7.5229 | -167.647 | 1.6076
176.001 | 13.1566 | -18.9314 | -7.4889 | -165.966 | 1.6174
177.002 | 13.1459 | -19.78 | -7.3366 | -165.83 | 1.6482
178.001 | 13.1239 | -20.6144 | -7.3161 | -164.052 | 1.6564
179.001 | 13.0955 | -21.4669 | -7.3056 | -163.354 | 1.6639
180.001 | 13.0704 | -22.2973 | -7.3967 | -162.677 | 1.6512
181.002 | 13.0581 | -23.1292 | -7.4227 | -161.49 | 1.6485
182.001 | 13.0219 | -23.9763 | -7.3945 | -161.813 | 1.6609
183.002 | 13.0081 | -24.8583 | -7.558 | -160.468 | 1.6323
184.002 | 12.9876 | -25.7359 | -7.6274 | -160.125 | 1.6231
185.002 | 12.962 | -26.4942 | -7.783 | -159.257 | 1.5989
186.001 | 12.9445 | -27.3458 | -7.8697 | -158.087 | 1.5861
187.002 | 12.9234 | -28.1501 | -7.9208 | -156.888 | 1.5806
188.002 | 12.8966 | -29.1014 | -8.1705 | -156.211 | 1.5404
189.001 | 12.8796 | -29.964 | -8.2363 | -154.522 | 1.5317
190.002 | 12.8675 | -30.8926 | -8.3744 | -153.604 | 1.5095
191.002 | 12.8661 | -31.8678 | -8.39 | -153.419 | 1.507
192.001 | 12.8581 | -32.7601 | -8.5424 | -152.329 | 1.4821
193.001 | 12.843 | -33.6916 | -8.6616 | -151.394 | 1.4643
194.002 | 12.8413 | -34.7562 | -8.8083 | -150.976 | 1.44
195.001 | 12.8289 | -35.6331 | -9.009 | -149.833 | 1.409
196.001 | 12.8233 | -36.6499 | -9.206 | -149.346 | 1.3781
197.001 | 12.8043 | -37.585 | -9.4744 | -148.507 | 1.339
198.001 | 12.7941 | -38.7384 | -9.6426 | -147.665 | 1.3147
199.002 | 12.7813 | -39.8375 | -9.8918 | -146.877 | 1.2793
200.002 | 12.7789 | -40.9532 | -10.1469 | -146.805 | 1.2425
201.001 | 12.7734 | -42.0277 | -10.4471 | -145.365 | 1.2009
202.002 | 12.7702 | -43.1779 | -10.809 | -145.347 | 1.1522
203.002 | 12.778 | -44.2319 | -11.1532 | -145.359 | 1.1063
204.001 | 12.7703 | -45.2697 | -11.4127 | -144.148 | 1.0746
205.002 | 12.7613 | -46.3905 | -11.6692 | -144.474 | 1.0443
206.001 | 12.7624 | -47.528 | -11.8769 | -143.781 | 1.0195
207.001 | 12.76 | -48.6357 | -12.303 | -142.8 | 0.97084
208.001 | 12.7787 | -49.7506 | -12.6098 | -143.789 | 0.93505
209.002 | 12.789 | -51.0089 | -13.2263 | -143.309 | 0.86985
210.002 | 12.7901 | -52.1024 | -13.4364 | -142.391 | 0.84891
211.001 | 12.8081 | -53.2672 | -13.6719 | -142.06 | 0.82446
212.001 | 12.8238 | -54.4341 | -14.0974 | -143.746 | 0.78357
213.002 | 12.8345 | -55.6139 | -14.23 | -143.874 | 0.77073
214.002 | 12.8616 | -56.7402 | -14.4428 | -144.178 | 0.74972
215.002 | 12.8706 | -57.891 | -14.783 | -144.036 | 0.72013
216.001 | 12.886 | -59.0571 | -15.1933 | -145.927 | 0.68565
217.002 | 12.906 | -60.2381 | -15.1472 | -147.998 | 0.68772
218.002 | 12.9373 | -61.4072 | -15.792 | -148.716 | 0.63617
219.002 | 12.9492 | -62.5217 | -15.6826 | -149.098 | 0.64336
220.002 | 12.9729 | -63.6984 | -15.7674 | -149.893 | 0.63537
221.001 | 12.9906 | -64.8315 | -16.2322 | -152.764 | 0.601
222.002 | 13.0192 | -65.9704 | -16.1245 | -154.57 | 0.60651
223.002 | 13.0521 | -67.0796 | -16.1551 | -157.695 | 0.60208
224.002 | 13.0767 | -68.1994 | -16.3667 | -161.196 | 0.58592
225.001 | 13.1164 | -69.3007 | -16.6749 | -162.028 | 0.5629
226.002 | 13.1408 | -70.4447 | -16.2544 | -165.323 | 0.58918
227.001 | 13.1561 | -71.5308 | -16.1733 | -167.446 | 0.59367
228.001 | 13.2011 | -72.6395 | -16.1968 | -170.772 | 0.589
229.002 | 13.2203 | -73.7128 | -16.4188 | -170.925 | 0.57286
230.001 | 13.2491 | -74.809 | -16.43 | -173.206 | 0.57023
231.002 | 13.269 | -75.8211 | -16.1084 | -174.997 | 0.59039
232.001 | 13.301 | -76.9224 | -16.2664 | -176.122 | 0.57761
233.002 | 13.3219 | -78.0085 | -16.1052 | -178.486 | 0.58702
234.002 | 13.3542 | -79.042 | -16.3525 | -179.522 | 0.56842
235.001 | 13.3857 | -80.0545 | -16.2561 | 177.308 | 0.57268
236.002 | 13.4143 | -81.1578 | -15.9097 | 175.465 | 0.59403
237.001 | 13.4395 | -82.2126 | -15.8503 | 175.667 | 0.59639
238.002 | 13.4689 | -83.2264 | -15.7718 | 174.819 | 0.59977
239.002 | 13.4765 | -84.2625 | -15.8814 | 173.313 | 0.59172
240.002 | 13.4931 | -85.2451 | -15.8194 | 173.437 | 0.59483
241.002 | 13.5112 | -86.2093 | -15.7647 | 171.629 | 0.59734
242.001 | 13.5447 | -87.1938 | -15.7036 | 169.553 | 0.59923
243.002 | 13.5538 | -88.2167 | -15.9485 | 168.118 | 0.58196
244.001 | 13.5654 | -89.2385 | -15.6397 | 167.759 | 0.60223
245.001 | 13.5833 | -90.2859 | -15.9167 | 163.695 | 0.58211
246.002 | 13.5855 | -91.2299 | -15.6716 | 163.066 | 0.59863
247.002 | 13.5927 | -92.1703 | -16.1437 | 161.13 | 0.56647
248.002 | 13.6029 | -93.2057 | -16.3546 | 159.254 | 0.55223
249.002 | 13.6017 | -94.1814 | -16.5437 | 156.145 | 0.5404
250.001 | 13.5999 | -95.0925 | -16.8745 | 154.813 | 0.52031
251.001 | 13.5901 | -95.9558 | -16.7941 | 152.552 | 0.52574
252.002 | 13.5853 | -96.9294 | -17.134 | 150.395 | 0.50583
253.002 | 13.5736 | -97.9477 | -17.9186 | 147.558 | 0.46274
254.002 | 13.5607 | -98.8148 | -18.015 | 147.363 | 0.45831
255.001 | 13.554 | -99.7254 | -18.7728 | 145.876 | 0.42033
256.002 | 13.5455 | -100.714 | -18.9588 | 142.535 | 0.41182
257.002 | 13.5227 | -101.642 | -19.4239 | 141.984 | 0.39137
258.001 | 13.4992 | -102.57 | -20.1765 | 140.554 | 0.35985
259.001 | 13.4838 | -103.506 | -21.1443 | 138.171 | 0.32247
260.002 | 13.4668 | -104.393 | -21.5676 | 137.823 | 0.30773
261.001 | 13.4385 | -105.287 | -22.6658 | 137.301 | 0.27206
262.001 | 13.4241 | -106.187 | -22.8006 | 140.502 | 0.26831
263.002 | 13.4008 | -107.035 | -23.7629 | 133.154 | 0.24082
264.002 | 13.3728 | -107.919 | -24.5111 | 132.256 | 0.22165
265.001 | 13.3355 | -108.767 | -25.4033 | 133.997 | 0.20087
266.001 | 13.3093 | -109.667 | -25.9404 | 129.642 | 0.1894
267.001 | 13.2719 | -110.566 | -26.5209 | 128.755 | 0.17792
268.001 | 13.2282 | -111.359 | -28.0538 | 116.93 | 0.14988
269.001 | 13.2076 | -112.316 | -29.7545 | 107.471 | 0.12352
270.001 | 13.1698 | -113.053 | -30.0523 | 108.925 | 0.11988
271.002 | 13.1388 | -113.888 | -31.6936 | 100.913 | 0.099593
272.001 | 13.0999 | -114.674 | -31.8594 | 106.355 | 0.098148
273.001 | 13.0611 | -115.406 | -33.7079 | 87.9066 | 0.079689
274.002 | 13.0375 | -116.166 | -34.0782 | 82.1641 | 0.076571
275.001 | 13.0119 | -117.009 | -33.3428 | 61.1468 | 0.083583
276.001 | 12.9906 | -117.803 | -34.8322 | 60.3923 | 0.070583
277.002 | 12.9729 | -118.636 | -35.2904 | 57.5846 | 0.067093
278.001 | 12.9563 | -119.38 | -34.6412 | 49.4875 | 0.072439
279.001 | 12.9499 | -120.174 | -32.383 | 55.5452 | 0.094017
280.002 | 12.9346 | -121.025 | -34.2133 | 51.024 | 0.076288
281.001 | 12.9264 | -121.78 | -32.3172 | 55.8033 | 0.094988
282.002 | 12.9262 | -122.691 | -32.0308 | 60.1517 | 0.098174
283.002 | 12.9155 | -123.67 | -31.5832 | 79.3399 | 0.10349
284.002 | 12.9215 | -124.602 | -29.8 | 69.2042 | 0.12699
285.001 | 12.9247 | -125.468 | -29.4087 | 80.0543 | 0.1328
286.001 | 12.9277 | -126.46 | -27.3689 | 77.6704 | 0.16789
287.001 | 12.9312 | -127.473 | -26.8504 | 93.1951 | 0.17815
288.002 | 12.938 | -128.437 | -25.3313 | 94.7918 | 0.21203
289.002 | 12.9538 | -129.472 | -24.7205 | 92.287 | 0.22707
290.001 | 12.9505 | -130.551 | -23.6411 | 96.1903 | 0.25721
291.002 | 12.9709 | -131.641 | -23.1178 | 93.0472 | 0.27255
292.002 | 12.9858 | -132.671 | -22.3433 | 87.4549 | 0.29746
293.002 | 12.9878 | -133.769 | -22.5679 | 85.3901 | 0.2898
294.002 | 13.0079 | -134.94 | -21.7775 | 85.9604 | 0.31668
295.002 | 13.0156 | -136.087 | -21.6322 | 86.4608 | 0.32174
296.001 | 13.029 | -137.203 | -21.7699 | 83.1448 | 0.31619
297.002 | 13.0559 | -138.411 | -21.9386 | 82.359 | 0.30915
298.001 | 13.0681 | -139.604 | -21.6768 | 82.2915 | 0.31816
299.002 | 13.0875 | -140.822 | -21.5783 | 78.1626 | 0.32107
300.001 | 13.1003 | -142.003 | -21.8572 | 78.5595 | 0.31047
301.001 | 13.1145 | -143.239 | -22.1425 | 78.0811 | 0.29994
302.001 | 13.1417 | -144.541 | -21.8655 | 77.4911 | 0.30869
303.001 | 13.1581 | -145.809 | -22.4351 | 75.6255 | 0.28855
304.002 | 13.1652 | -147.008 | -22.5909 | 71.1384 | 0.28319
305.002 | 13.1854 | -148.345 | -22.5206 | 69.2921 | 0.28483
306.002 | 13.1961 | -149.625 | -22.7439 | 70.8705 | 0.27726
307.002 | 13.2115 | -150.898 | -23.7746 | 61.1493 | 0.24579
308.002 | 13.2171 | -152.139 | -24.8682 | 58.8106 | 0.21657
309.001 | 13.2376 | -153.412 | -24.5737 | 59.921 | 0.22351
310.001 | 13.2525 | -154.758 | -25.4917 | 55.1351 | 0.20075
311.002 | 13.2652 | -155.968 | -26.1345 | 48.303 | 0.18615
312.002 | 13.2598 | -157.166 | -26.7947 | 43.7223 | 0.17264
313.002 | 13.2674 | -158.439 | -27.0049 | 25.6567 | 0.16836
314.002 | 13.27 | -159.688 | -26.0266 | 20.437 | 0.18838
315.002 | 13.2877 | -160.907 | -26.8544 | 14.5819 | 0.17091
316.002 | 13.2938 | -162.149 | -25.3999 | 4.3664 | 0.20192
317.001 | 13.2925 | -163.343 | -25.2615 | -1.1049 | 0.20519
318.002 | 13.3085 | -164.679 | -24.8552 | -8.783 | 0.21463
319.001 | 13.2958 | -165.803 | -24.6992 | -13.7702 | 0.21883
320.001 | 13.3021 | -167.008 | -24.3962 | -15.7214 | 0.22644
321.001 | 13.309 | -168.07 | -24.2711 | -23.3656 | 0.22954
322.001 | 13.3152 | -169.186 | -23.0609 | -21.924 | 0.26368
323.001 | 13.3058 | -170.316 | -23.2425 | -25.4735 | 0.2585
324.002 | 13.3023 | -171.444 | -23.3303 | -30.9241 | 0.256
325.002 | 13.3159 | -172.503 | -22.8377 | -33.8096 | 0.27052
326.002 | 13.3172 | -173.66 | -22.8332 | -34.666 | 0.27062
327.001 | 13.3062 | -174.727 | -23.2756 | -35.0119 | 0.2575
328.002 | 13.3139 | -175.792 | -22.6468 | -31.6941 | 0.2766
329.001 | 13.3026 | -176.818 | -23.0217 | -35.3835 | 0.26526
330.002 | 13.2968 | -177.794 | -22.5009 | -39.1981 | 0.28183
331.001 | 13.2975 | -178.817 | -23.1147 | -41.3066 | 0.26258
332.002 | 13.2935 | -179.825 | -22.9298 | -37.5711 | 0.26836
333.001 | 13.2859 | 179.258 | -23.3433 | -39.7193 | 0.25611
334.002 | 13.2849 | 178.277 | -22.9008 | -35.3446 | 0.26952
335.002 | 13.2871 | 177.352 | -22.9881 | -24.968 | 0.26676
336.002 | 13.2747 | 176.309 | -22.9744 | -30.5542 | 0.26756
337.002 | 13.2633 | 175.434 | -22.5955 | -17.9695 | 0.27986
338.001 | 13.2659 | 174.488 | -22.2485 | -12.224 | 0.29118
339.002 | 13.2496 | 173.611 | -21.7976 | -14.8374 | 0.30727
340.002 | 13.2401 | 172.765 | -20.9327 | -6.9868 | 0.33983
341.002 | 13.2116 | 171.914 | -21.1076 | -3.8845 | 0.33415
342.002 | 13.2038 | 170.997 | -20.5091 | -1.6059 | 0.35831
343.002 | 13.2025 | 170.273 | -20.4736 | -0.61424 | 0.35983
344.002 | 13.182 | 169.394 | -20.5676 | 3.3435 | 0.3568
345.003 | 13.1686 | 168.594 | -20.3583 | 0.17204 | 0.36607
346.002 | 13.1699 | 167.721 | -20.7529 | 7.1809 | 0.34975
347.002 | 13.1503 | 166.917 | -20.8586 | 8.5521 | 0.3463
348.002 | 13.1502 | 166.09 | -20.4591 | 11.5839 | 0.36261
349.001 | 13.1439 | 165.219 | -20.1441 | 17.8842 | 0.37628
350.002 | 13.1326 | 164.408 | -19.8424 | 24.2768 | 0.39009
351.002 | 13.1051 | 163.566 | -19.2815 | 24.2204 | 0.41745
352.001 | 13.1099 | 162.814 | -19.151 | 25.8463 | 0.42353
353.002 | 13.088 | 161.929 | -18.7906 | 26.5733 | 0.4426
354.001 | 13.0845 | 161.142 | -18.4877 | 28.6104 | 0.45849
355.002 | 13.0561 | 160.331 | -17.9672 | 29.9671 | 0.48842
356.002 | 13.0397 | 159.455 | -17.6406 | 31.792 | 0.5081
357.002 | 13.0186 | 158.654 | -17.4547 | 32.8913 | 0.52037
358.002 | 12.9928 | 157.797 | -17.4082 | 36.7176 | 0.52472
359.002 | 12.9733 | 157.086 | -16.9825 | 35.3928 | 0.55233
FREQ | 1.2276
CONICAL | CUTTHETA= | 12
ANGLE | RHC | RPHD | LHC | LPHD | AXIAL
0.0008 | 13.2624 | 130.293 | -17.2736 | 8.2694 | 0.51662
1.0015 | 13.2493 | 129.456 | -16.8362 | 10.1123 | 0.54414
2.0012 | 13.2369 | 128.761 | -16.3174 | 11.113 | 0.57848
3.0013 | 13.2225 | 127.918 | -16.0483 | 12.0352 | 0.59769
4.0011 | 13.208 | 127.075 | -15.6252 | 12.8703 | 0.6286
5.0021 | 13.1951 | 126.311 | -15.2498 | 14.3028 | 0.65736
6.0017 | 13.1771 | 125.483 | -14.8606 | 15.661 | 0.68895
7.0006 | 13.161 | 124.604 | -14.6324 | 16.2079 | 0.70863
8.0015 | 13.1416 | 123.722 | -14.1777 | 16.7249 | 0.74843
9.0019 | 13.1242 | 122.84 | -13.8654 | 18.2864 | 0.77742
10.001 | 13.1088 | 121.966 | -13.6928 | 18.867 | 0.79446
11.0017 | 13.083 | 121.045 | -13.3438 | 19.7912 | 0.82953
12.0013 | 13.0705 | 120.106 | -13.1297 | 20.6083 | 0.8515
13.0014 | 13.043 | 119.089 | -12.8905 | 21.2456 | 0.87809
14.0015 | 13.022 | 118.169 | -12.5377 | 21.9233 | 0.91677
15.0011 | 13.0029 | 117.186 | -12.3149 | 22.777 | 0.94271
16.0015 | 12.9837 | 116.181 | -12.1096 | 23.873 | 0.96744
17.002 | 12.9608 | 115.214 | -11.8429 | 24.3154 | 1.0003
18.0014 | 12.9402 | 114.204 | -11.7571 | 25.6209 | 1.0127
19.0012 | 12.9195 | 113.153 | -11.4889 | 26.4679 | 1.047
20.0013 | 12.8994 | 112.105 | -11.3373 | 27.9092 | 1.068
21.0014 | 12.8823 | 111.033 | -11.2266 | 28.6876 | 1.0838
22.0013 | 12.8674 | 109.947 | -11.0363 | 30.1225 | 1.1098
23.0014 | 12.8561 | 108.825 | -10.9054 | 31.4167 | 1.1282
24.0011 | 12.8455 | 107.669 | -10.8274 | 33.0119 | 1.1398
25.002 | 12.8257 | 106.543 | -10.685 | 34.5779 | 1.1613
26.0014 | 12.8183 | 105.367 | -10.6459 | 36.1404 | 1.1676
27.0018 | 12.8098 | 104.189 | -10.5501 | 38.2377 | 1.1817
28.0014 | 12.8 | 103.021 | -10.5801 | 40.0898 | 1.179
29.0014 | 12.8024 | 101.796 | -10.4515 | 42.0713 | 1.1963
30.0013 | 12.797 | 100.585 | -10.4434 | 44.0101 | 1.1982
31.0022 | 12.7966 | 99.394 | -10.393 | 46.4223 | 1.2052
32.0013 | 12.7978 | 98.164 | -10.3484 | 48.9887 | 1.2113
33.0014 | 12.8063 | 96.9142 | -10.3252 | 51.1727 | 1.2133
34.0016 | 12.8133 | 95.7054 | -10.342 | 53.9192 | 1.21
35.0013 | 12.8261 | 94.4627 | -10.3378 | 56.3587 | 1.2088
36.0014 | 12.8389 | 93.2441 | -10.3682 | 58.9478 | 1.2028
37.0014 | 12.8531 | 92.0056 | -10.3727 | 61.1815 | 1.2002
38.0013 | 12.8709 | 90.7966 | -10.5008 | 63.7743 | 1.1801
39.0012 | 12.8874 | 89.5636 | -10.5263 | 66.4194 | 1.1744
40.002 | 12.9098 | 88.3472 | -10.6282 | 69.2259 | 1.1577
41.0019 | 12.9289 | 87.1324 | -10.7442 | 72.1207 | 1.1398
42.0011 | 12.9489 | 85.9675 | -10.926 | 75.1669 | 1.1135
43.0017 | 12.9696 | 84.7863 | -10.9898 | 78.3939 | 1.1027
44.0012 | 12.9996 | 83.5888 | -11.1045 | 80.9441 | 1.0844
45.0017 | 13.0162 | 82.4546 | -11.258 | 84.3039 | 1.0634
46.0017 | 13.0435 | 81.317 | -11.272 | 87.8218 | 1.0583
47.0013 | 13.0686 | 80.1602 | -11.3946 | 90.3808 | 1.0404
48.0016 | 13.0963 | 79.0262 | -11.4075 | 93.4981 | 1.0355
49.0013 | 13.1215 | 77.917 | -11.4349 | 96.6534 | 1.0293
50.0015 | 13.1483 | 76.8547 | -11.4164 | 98.9299 | 1.0283
51.0006 | 13.1735 | 75.789 | -11.4854 | 101.541 | 1.0172
52.0016 | 13.1969 | 74.693 | -11.4883 | 104.086 | 1.0141
53.0017 | 13.2189 | 73.6333 | -11.5221 | 105.492 | 1.0076
54.0018 | 13.2445 | 72.6131 | -11.5969 | 107.448 | 0.99599
55.0012 | 13.2671 | 71.6035 | -11.669 | 108.951 | 0.98515
56.0013 | 13.2902 | 70.572 | -11.7935 | 110.203 | 0.96851
57.001 | 13.312 | 69.6104 | -11.9154 | 111.377 | 0.9526
58.0013 | 13.334 | 68.6412 | -12.1229 | 112.357 | 0.92771
59.0017 | 13.3542 | 67.6801 | -12.3089 | 113.073 | 0.90591
60.0015 | 13.3657 | 66.7446 | -12.4905 | 113.852 | 0.88596
61.0023 | 13.3818 | 65.8722 | -12.6964 | 115.04 | 0.86356
62.0011 | 13.393 | 64.9644 | -12.91 | 115.909 | 0.84146
63.0017 | 13.4018 | 64.0811 | -13.113 | 116.689 | 0.82117
64.0017 | 13.4081 | 63.2121 | -13.3147 | 117.404 | 0.8017
65.0012 | 13.419 | 62.3546 | -13.4128 | 118.974 | 0.79169
66.0019 | 13.4154 | 61.5079 | -13.5879 | 119.778 | 0.7762
67.0018 | 13.4196 | 60.6847 | -13.7899 | 120.817 | 0.75795
68.0016 | 13.4238 | 59.878 | -13.81 | 122.003 | 0.75584
69.0013 | 13.4212 | 59.0778 | -13.8424 | 122.807 | 0.75325
70.0017 | 13.4175 | 58.3071 | -13.9284 | 123.464 | 0.74613
71.0008 | 13.415 | 57.5143 | -14.0209 | 122.93 | 0.73844
72.0014 | 13.4054 | 56.7299 | -14.0834 | 123.28 | 0.73394
73.0011 | 13.394 | 55.93 | -14.0427 | 122.552 | 0.73837
74.0013 | 13.3816 | 55.1833 | -14.0674 | 122.122 | 0.73732
75.0016 | 13.3623 | 54.3636 | -14.1154 | 121.04 | 0.73488
76.002 | 13.3525 | 53.5794 | -14.1397 | 120.862 | 0.73365
77.0018 | 13.3309 | 52.7735 | -14.2573 | 119.702 | 0.72558
78.0014 | 13.3147 | 51.9755 | -14.1135 | 119.632 | 0.73909
79.0014 | 13.3014 | 51.119 | -14.166 | 119.304 | 0.73575
80.0014 | 13.2801 | 50.34 | -14.1586 | 119.413 | 0.7382
81.0013 | 13.2597 | 49.5138 | -14.0838 | 119.725 | 0.74634
82.001 | 13.2395 | 48.7118 | -14.0672 | 120.687 | 0.74952
83.0015 | 13.2191 | 47.862 | -13.8662 | 121.479 | 0.76889
84.0017 | 13.1979 | 47.0431 | -13.9632 | 122.753 | 0.7622
85.0013 | 13.1785 | 46.2482 | -13.7671 | 123.61 | 0.78137
86.0016 | 13.1588 | 45.4176 | -13.7722 | 124.804 | 0.78269
87.0019 | 13.1402 | 44.5826 | -13.6825 | 125.67 | 0.79253
88.0014 | 13.1179 | 43.7227 | -13.531 | 126.958 | 0.80856
89.0017 | 13.1022 | 42.8774 | -13.4604 | 127.993 | 0.81665
90.0011 | 13.084 | 42.0183 | -13.3383 | 129.065 | 0.82997
91.0011 | 13.0716 | 41.1856 | -13.2323 | 130.856 | 0.84137
92.0013 | 13.0612 | 40.2969 | -13.2127 | 131.996 | 0.84428
93.0013 | 13.0568 | 39.401 | -13.1281 | 133.71 | 0.853
94.001 | 13.0492 | 38.5276 | -13.1305 | 135.238 | 0.85351
95.0017 | 13.0488 | 37.6154 | -13.2349 | 137.145 | 0.84334
96.0016 | 13.0447 | 36.7026 | -13.2326 | 139.693 | 0.84396
97.0016 | 13.0426 | 35.7706 | -13.266 | 141.846 | 0.84092
98.0015 | 13.0442 | 34.8461 | -13.4214 | 144.367 | 0.82584
99.0011 | 13.045 | 33.8838 | -13.5397 | 146.869 | 0.81457
100.002 | 13.0461 | 32.9203 | -13.6847 | 150.054 | 0.80097
101.002 | 13.0422 | 31.9294 | -13.7553 | 152.764 | 0.79482
102.002 | 13.0451 | 30.9109 | -13.8767 | 155.585 | 0.78352
103.001 | 13.0436 | 29.8682 | -13.8806 | 158.751 | 0.7833
104.002 | 13.0484 | 28.8262 | -14.0463 | 161.199 | 0.76805
105.002 | 13.0464 | 27.7608 | -14.1363 | 164.437 | 0.76031
106.002 | 13.0575 | 26.7224 | -14.2165 | 166.863 | 0.75234
107.002 | 13.0638 | 25.6713 | -14.3363 | 170.573 | 0.74148
108.001 | 13.075 | 24.6182 | -14.4893 | 174.422 | 0.72758
109.002 | 13.0786 | 23.5371 | -14.6218 | 177.24 | 0.71626
110.001 | 13.0855 | 22.4441 | -14.9137 | -179.388 | 0.69201
111.001 | 13.0962 | 21.3686 | -15.1399 | -176.347 | 0.67337
112.001 | 13.1078 | 20.2846 | -15.3931 | -172.912 | 0.65314
113.001 | 13.1147 | 19.1976 | -15.7138 | -169.72 | 0.62894
114.002 | 13.1214 | 18.0458 | -15.9965 | -165.895 | 0.60831
115.001 | 13.1302 | 16.891 | -16.2702 | -163.682 | 0.58883
116.001 | 13.1335 | 15.7189 | -16.6323 | -160.384 | 0.56456
117.001 | 13.1479 | 14.5571 | -17.1338 | -158.14 | 0.53198
118.002 | 13.1603 | 13.3377 | -17.421 | -156.869 | 0.51393
119.002 | 13.1755 | 12.1539 | -17.9164 | -153.573 | 0.48457
120.001 | 13.1867 | 10.9559 | -18.2887 | -151.302 | 0.46364
121.002 | 13.1978 | 9.7744 | -18.7139 | -149.525 | 0.44091
122.001 | 13.2101 | 8.5662 | -19.5636 | -148.411 | 0.39924
123.001 | 13.2194 | 7.3811 | -20.1755 | -146.774 | 0.37167
124.001 | 13.2308 | 6.1991 | -21.097 | -145.534 | 0.33382
125.002 | 13.2414 | 5.0067 | -22.098 | -145.714 | 0.29711
126.002 | 13.2521 | 3.8249 | -23.4438 | -146.941 | 0.25414
127.001 | 13.2618 | 2.6042 | -25.0512 | -150.389 | 0.21097
128.001 | 13.2695 | 1.4055 | -26.4818 | -155.976 | 0.17877
129.001 | 13.2837 | 0.21169 | -27.712 | -160.624 | 0.15491
130.001 | 13.2959 | -0.95671 | -28.788 | -178.251 | 0.13667
131.002 | 13.3117 | -2.0897 | -29.0681 | 166.786 | 0.13209
132.001 | 13.3247 | -3.2686 | -29.1756 | 153.308 | 0.13027
133.001 | 13.3399 | -4.4351 | -27.3945 | 138.017 | 0.15964
134.001 | 13.3514 | -5.5615 | -26.5091 | 127.845 | 0.17654
135.001 | 13.3579 | -6.7115 | -25.0387 | 122.425 | 0.20895
136.002 | 13.3668 | -7.8205 | -23.7841 | 116.013 | 0.24117
137.001 | 13.3752 | -8.9718 | -22.1891 | 114.318 | 0.28951
138.001 | 13.3785 | -10.1158 | -20.9976 | 112.383 | 0.33196
139.001 | 13.3856 | -11.2186 | -20.0113 | 110.913 | 0.37159
140.001 | 13.3918 | -12.3306 | -18.9936 | 109.906 | 0.4175
141.002 | 13.3959 | -13.4225 | -18.3199 | 109.579 | 0.45098
142.001 | 13.4002 | -14.5177 | -17.6854 | 108.879 | 0.48492
143.002 | 13.409 | -15.5949 | -16.936 | 109.624 | 0.52812
144.001 | 13.4126 | -16.6622 | -16.3133 | 109.633 | 0.56716
145.001 | 13.4165 | -17.7296 | -15.8731 | 110.101 | 0.5964
146.002 | 13.4202 | -18.7616 | -15.425 | 112.031 | 0.62773
147.001 | 13.4222 | -19.8077 | -15.0655 | 114.046 | 0.65413
148.001 | 13.4184 | -20.8415 | -14.6345 | 115.663 | 0.68774
149.001 | 13.4189 | -21.8654 | -14.3374 | 117.238 | 0.71165
150.001 | 13.4187 | -22.8617 | -14.0371 | 119.647 | 0.73674
151.002 | 13.4161 | -23.8761 | -13.7631 | 120.998 | 0.76061
152.001 | 13.4171 | -24.9077 | -13.3779 | 122.036 | 0.79506
153.001 | 13.4188 | -25.8975 | -12.9847 | 123.09 | 0.83176
154.002 | 13.4181 | -26.8907 | -12.601 | 123.918 | 0.86946
155.001 | 13.4177 | -27.8359 | -12.1531 | 125.035 | 0.9156
156.001 | 13.4141 | -28.7966 | -11.7989 | 126.168 | 0.95417
157.001 | 13.4144 | -29.681 | -11.265 | 127.119 | 1.0148
158.001 | 13.41 | -30.5882 | -10.9599 | 128.059 | 1.0517
159.001 | 13.4019 | -31.4601 | -10.6684 | 129.206 | 1.0887
160.001 | 13.3982 | -32.3151 | -10.4052 | 129.73 | 1.1227
161.002 | 13.3889 | -33.1953 | -10.1757 | 130.708 | 1.1541
162.001 | 13.3848 | -34.0659 | -10.033 | 132.025 | 1.1739
163.001 | 13.3835 | -34.9165 | -9.8047 | 133.08 | 1.2054
164.002 | 13.3841 | -35.776 | -9.6063 | 134.438 | 1.2333
165.002 | 13.3821 | -36.5894 | -9.4298 | 135.87 | 1.259
166.002 | 13.3809 | -37.3927 | -9.2497 | 137.84 | 1.2856
167.002 | 13.3789 | -38.2017 | -9.0979 | 139.986 | 1.3087
168.001 | 13.3771 | -39.0316 | -8.9381 | 141.551 | 1.3333
169.001 | 13.3731 | -39.8713 | -8.7768 | 143.863 | 1.359
170.002 | 13.3713 | -40.7122 | -8.637 | 145.26 | 1.3815
171.002 | 13.363 | -41.5551 | -8.5055 | 146.175 | 1.404
172.002 | 13.3602 | -42.3975 | -8.3769 | 147.108 | 1.4255
173.001 | 13.3561 | -43.2491 | -8.1774 | 148.041 | 1.4595
174.002 | 13.3591 | -44.0756 | -8.0165 | 148.917 | 1.4864
175.002 | 13.3527 | -44.8737 | -7.8522 | 149.674 | 1.516
176.001 | 13.3502 | -45.6582 | -7.7629 | 150.835 | 1.5322
177.002 | 13.3451 | -46.4351 | -7.6888 | 151.591 | 1.5463
178.001 | 13.3353 | -47.1673 | -7.6702 | 152.809 | 1.5514
179.001 | 13.3227 | -47.9403 | -7.6094 | 153.949 | 1.5646
180.001 | 13.3121 | -48.7411 | -7.647 | 155.011 | 1.5597
181.002 | 13.3019 | -49.5048 | -7.7091 | 156.242 | 1.5504
182.001 | 13.2924 | -50.325 | -7.7114 | 157.593 | 1.5517
183.002 | 13.2876 | -51.1033 | -7.7445 | 158.692 | 1.5466
184.002 | 13.2835 | -51.955 | -7.7298 | 160.293 | 1.55
185.002 | 13.2811 | -52.6918 | -7.7146 | 161.653 | 1.5532
186.001 | 13.2785 | -53.4839 | -7.7 | 162.972 | 1.5562
187.002 | 13.2737 | -54.2855 | -7.6982 | 164.385 | 1.5574
188.002 | 13.265 | -55.1011 | -7.7303 | 165.778 | 1.5532
189.001 | 13.25 | -55.9187 | -7.7688 | 167.232 | 1.549
190.002 | 13.2383 | -56.7941 | -7.7955 | 168.705 | 1.5463
191.002 | 13.2225 | -57.7247 | -7.8799 | 169.881 | 1.5341
192.001 | 13.2159 | -58.6298 | -7.98 | 170.952 | 1.5176
193.001 | 13.2048 | -59.6099 | -8.139 | 171.541 | 1.4918
194.002 | 13.1951 | -60.5434 | -8.255 | 172.762 | 1.4736
195.001 | 13.1858 | -61.4608 | -8.3351 | 174.001 | 1.4616
196.001 | 13.1746 | -62.4394 | -8.4585 | 174.677 | 1.4427
197.001 | 13.1658 | -63.4054 | -8.5807 | 175.849 | 1.4239
198.001 | 13.1531 | -64.4119 | -8.7225 | 177.393 | 1.4028
199.002 | 13.1342 | -65.4025 | -8.8121 | 178.954 | 1.3914
200.002 | 13.1163 | -66.4123 | -8.9527 | -179.476 | 1.3718
201.001 | 13.1068 | -67.4415 | -9.1102 | -177.856 | 1.3485
202.002 | 13.0896 | -68.5055 | -9.3142 | -176.44 | 1.3197
203.002 | 13.0864 | -69.6003 | -9.5056 | -175.087 | 1.2913
204.001 | 13.075 | -70.6566 | -9.7224 | -173.916 | 1.2611
205.002 | 13.073 | -71.7369 | -9.9438 | -172.346 | 1.2295
206.001 | 13.0688 | -72.8564 | -10.1004 | -171.299 | 1.208
207.001 | 13.0705 | -73.9437 | -10.3088 | -170.052 | 1.1791
208.001 | 13.0677 | -75.0763 | -10.5242 | -168.494 | 1.1505
209.002 | 13.0665 | -76.22 | -10.745 | -167.432 | 1.1217
210.002 | 13.0679 | -77.3507 | -11.0534 | -165.897 | 1.0823
211.001 | 13.0686 | -78.5325 | -11.2618 | -164.675 | 1.0565
212.001 | 13.0724 | -79.7191 | -11.5889 | -163.34 | 1.0169
213.002 | 13.076 | -80.9161 | -11.8633 | -162.753 | 0.98479
214.002 | 13.0789 | -82.1059 | -12.1534 | -161.825 | 0.95205
215.002 | 13.089 | -83.2594 | -12.4375 | -161.341 | 0.92029
216.001 | 13.098 | -84.4241 | -12.6902 | -161.355 | 0.89293
217.002 | 13.1123 | -85.6203 | -13.0224 | -161.389 | 0.85795
218.002 | 13.1249 | -86.764 | -13.3074 | -161.249 | 0.82901
219.002 | 13.1366 | -87.9564 | -13.6137 | -160.968 | 0.79916
220.002 | 13.1581 | -89.1373 | -14.0406 | -161.256 | 0.7589
221.001 | 13.1767 | -90.2808 | -14.4384 | -161.276 | 0.72334
222.002 | 13.2013 | -91.4916 | -14.8463 | -161.699 | 0.68816
223.002 | 13.2226 | -92.6674 | -15.3067 | -162.779 | 0.651
224.002 | 13.2469 | -93.8475 | -15.9023 | -164.083 | 0.60612
225.001 | 13.2697 | -95.0484 | -16.6389 | -165.514 | 0.55535
226.002 | 13.2956 | -96.2166 | -17.0375 | -168.788 | 0.52884
227.001 | 13.3192 | -97.4025 | -17.6114 | -171.747 | 0.49366
228.001 | 13.3434 | -98.5854 | -17.9821 | -174.53 | 0.47171
229.002 | 13.3693 | -99.7455 | -18.5308 | -176.491 | 0.4415
230.001 | 13.3947 | -100.905 | -18.9485 | 179.614 | 0.41954
231.002 | 13.4215 | -102.032 | -19.5529 | 176.924 | 0.39012
232.001 | 13.4439 | -103.16 | -19.9414 | 174.093 | 0.37209
233.002 | 13.4709 | -104.293 | -20.4136 | 169.984 | 0.3513
234.002 | 13.4956 | -105.432 | -20.8234 | 165.646 | 0.33415
235.001 | 13.5201 | -106.54 | -21.2364 | 159.913 | 0.31774
236.002 | 13.5451 | -107.689 | -21.6698 | 154.612 | 0.3014
237.001 | 13.5675 | -108.793 | -21.6055 | 147.765 | 0.30286
238.002 | 13.5929 | -109.866 | -21.5077 | 141.5 | 0.30539
239.002 | 13.6121 | -110.936 | -21.3732 | 135.152 | 0.30948
240.002 | 13.6321 | -112.039 | -20.9348 | 129.5 | 0.32475
241.002 | 13.6481 | -113.071 | -20.9142 | 123.655 | 0.32492
242.001 | 13.6642 | -114.142 | -20.7086 | 118.33 | 0.33209
243.002 | 13.6798 | -115.179 | -20.6203 | 114.653 | 0.33488
244.001 | 13.6906 | -116.207 | -20.6453 | 108.301 | 0.3335
245.001 | 13.7056 | -117.223 | -20.3644 | 104.025 | 0.34388
246.002 | 13.71 | -118.209 | -20.6009 | 100.219 | 0.33447
247.002 | 13.7185 | -119.242 | -20.4075 | 95.5452 | 0.34166
248.002 | 13.7249 | -120.213 | -20.6369 | 89.8088 | 0.33251
249.002 | 13.7294 | -121.168 | -20.6444 | 85.1877 | 0.33205
250.001 | 13.7298 | -122.097 | -20.6892 | 82.4232 | 0.33033
251.001 | 13.7328 | -123.039 | -20.7285 | 77.8561 | 0.32872
252.002 | 13.7333 | -123.963 | -20.9688 | 72.4269 | 0.31973
253.002 | 13.7293 | -124.881 | -21.0925 | 70.5256 | 0.31536
254.002 | 13.7238 | -125.732 | -21.1257 | 67.5326 | 0.31435
255.001 | 13.7184 | -126.628 | -21.3068 | 65.2181 | 0.30806
256.002 | 13.7161 | -127.525 | -21.6354 | 64.2884 | 0.2967
257.002 | 13.7096 | -128.38 | -21.88 | 61.2868 | 0.28867
258.001 | 13.6959 | -129.276 | -22.2461 | 60.0732 | 0.27719
259.001 | 13.6924 | -130.138 | -22.6196 | 57.4011 | 0.26563
260.002 | 13.6755 | -130.994 | -23.0263 | 55.553 | 0.25397
261.001 | 13.661 | -131.825 | -23.5088 | 54.0468 | 0.24065
262.001 | 13.6558 | -132.675 | -23.5813 | 53.0067 | 0.23879
263.002 | 13.6444 | -133.473 | -24.2392 | 51.036 | 0.22166
264.002 | 13.6287 | -134.327 | -24.5017 | 47.3367 | 0.21545
265.001 | 13.6127 | -135.121 | -24.3043 | 43.7533 | 0.22081
266.001 | 13.5917 | -135.939 | -24.8975 | 40.8848 | 0.20673
267.001 | 13.5796 | -136.747 | -25.0167 | 39.1365 | 0.2042
268.001 | 13.554 | -137.496 | -25.6667 | 34.7913 | 0.19003
269.001 | 13.5487 | -138.312 | -26.3027 | 31.948 | 0.17672
270.001 | 13.5355 | -139.055 | -26.8069 | 29.8373 | 0.16701
271.002 | 13.5272 | -139.794 | -27.6436 | 28.9024 | 0.15181
272.001 | 13.5173 | -140.597 | -28.0173 | 28.6239 | 0.14559
273.001 | 13.5038 | -141.336 | -28.3679 | 27.4765 | 0.14005
274.002 | 13.5016 | -142.149 | -28.6808 | 31.756 | 0.13512
275.001 | 13.4973 | -142.956 | -28.8368 | 34.9682 | 0.13278
276.001 | 13.4932 | -143.762 | -28.7609 | 32.9869 | 0.13401
277.002 | 13.4925 | -144.657 | -28.9978 | 39.0292 | 0.13042
278.001 | 13.4932 | -145.523 | -28.7683 | 43.1164 | 0.1339
279.001 | 13.4871 | -146.397 | -28.3605 | 48.0825 | 0.14044
280.002 | 13.4853 | -147.289 | -27.8512 | 49.4186 | 0.14894
281.001 | 13.4858 | -148.231 | -26.842 | 54.1085 | 0.16729
282.002 | 13.4853 | -149.15 | -25.9246 | 55.6874 | 0.18594
283.002 | 13.4835 | -150.153 | -25.0351 | 56.4798 | 0.20603
284.002 | 13.4837 | -151.1 | -24.0417 | 59.7199 | 0.23099
285.001 | 13.4816 | -152.125 | -23.1121 | 59.9673 | 0.25715
286.001 | 13.4762 | -153.158 | -22.2265 | 59.1046 | 0.28494
287.001 | 13.4734 | -154.187 | -21.2995 | 59.5355 | 0.31713
288.002 | 13.4709 | -155.227 | -20.7627 | 59.1464 | 0.33746
289.002 | 13.4706 | -156.305 | -20.1442 | 59.191 | 0.36238
290.001 | 13.4639 | -157.394 | -19.4825 | 59.3358 | 0.39138
291.002 | 13.4587 | -158.532 | -19.2297 | 58.5095 | 0.40318
292.002 | 13.452 | -159.663 | -18.7544 | 57.2578 | 0.4262
293.002 | 13.4447 | -160.751 | -18.5886 | 56.8281 | 0.43478
294.002 | 13.4445 | -161.937 | -18.5143 | 55.0776 | 0.43853
295.002 | 13.4374 | -163.108 | -18.4219 | 55.6745 | 0.44358
296.001 | 13.4382 | -164.296 | -18.1803 | 55.7389 | 0.45606
297.002 | 13.4326 | -165.529 | -18.0182 | 55.9166 | 0.46495
298.001 | 13.4251 | -166.716 | -18.1135 | 56.2465 | 0.46028
299.002 | 13.4164 | -167.94 | -18.1184 | 54.876 | 0.46048
300.001 | 13.4081 | -169.201 | -18.18 | 55.4288 | 0.45765
301.001 | 13.405 | -170.402 | -18.2653 | 55.0035 | 0.45335
302.001 | 13.3923 | -171.638 | -18.4527 | 54.676 | 0.44431
303.001 | 13.3821 | -172.889 | -18.4408 | 53.6411 | 0.44545
304.002 | 13.3741 | -174.126 | -18.8218 | 53.7493 | 0.42671
305.002 | 13.3617 | -175.383 | -18.9616 | 52.8834 | 0.4205
306.002 | 13.3466 | -176.602 | -19.3025 | 53.5889 | 0.40501
307.002 | 13.3398 | -177.872 | -19.6827 | 53.2616 | 0.38796
308.002 | 13.3284 | -179.095 | -19.9725 | 53.0874 | 0.37573
309.001 | 13.3141 | 179.708 | -20.4276 | 53.0901 | 0.35713
310.001 | 13.3119 | 178.386 | -20.7073 | 51.7378 | 0.34589
311.002 | 13.3003 | 177.214 | -21.4619 | 51.7075 | 0.31753
312.002 | 13.2897 | 175.971 | -22.3937 | 49.096 | 0.28557
313.002 | 13.2788 | 174.774 | -23.486 | 47.8565 | 0.25214
314.002 | 13.2691 | 173.626 | -24.4195 | 46.3798 | 0.22669
315.002 | 13.2626 | 172.397 | -26.0336 | 44.5884 | 0.18839
316.002 | 13.2513 | 171.268 | -27.6449 | 42.7671 | 0.15669
317.001 | 13.2424 | 170.099 | -29.4799 | 41.5957 | 0.12698
318.002 | 13.2431 | 168.883 | -31.372 | 38.5957 | 0.10211
319.001 | 13.2292 | 167.784 | -33.8768 | 34.3182 | 0.076656
320.001 | 13.2262 | 166.674 | -39.2315 | 20.6413 | 0.041396
321.001 | 13.227 | 165.586 | -41.7818 | 3.6831 | 0.030861
322.001 | 13.2249 | 164.517 | -43.2171 | -86.4839 | 0.026166
323.001 | 13.2252 | 163.382 | -42.2021 | -105.073 | 0.029409
324.002 | 13.2209 | 162.313 | -38.6983 | -119.211 | 0.044044
325.002 | 13.2221 | 161.23 | -37.5323 | -127.98 | 0.050364
326.002 | 13.227 | 160.149 | -36.5071 | -138.662 | 0.056643
327.001 | 13.2218 | 159.174 | -33.9192 | -135.27 | 0.076348
328.002 | 13.2202 | 158.172 | -34.3342 | -135.211 | 0.072799
329.001 | 13.2256 | 157.193 | -35.6365 | -140.345 | 0.062625
330.002 | 13.2337 | 156.194 | -35.9805 | -139.43 | 0.060137
331.001 | 13.2416 | 155.248 | -35.6632 | -133.082 | 0.062317
332.002 | 13.2461 | 154.236 | -36.8333 | -135.328 | 0.054435
333.001 | 13.2589 | 153.256 | -37.6452 | -129.223 | 0.049504
334.002 | 13.2636 | 152.298 | -39.0989 | -121.675 | 0.041852
335.002 | 13.2719 | 151.349 | -39.9783 | -106.621 | 0.037787
336.002 | 13.2759 | 150.444 | -37.5812 | -90.5416 | 0.049773
337.002 | 13.2802 | 149.539 | -36.5781 | -64.4084 | 0.055837
338.001 | 13.2867 | 148.65 | -34.653 | -54.4598 | 0.06964
339.002 | 13.2951 | 147.776 | -32.2995 | -51.8707 | 0.091227
340.002 | 13.2976 | 146.898 | -31.1673 | -55.0648 | 0.1039
341.002 | 13.3067 | 146.038 | -30.194 | -54.5988 | 0.1161
342.002 | 13.3147 | 145.213 | -29.7587 | -52.9636 | 0.12195
343.002 | 13.3251 | 144.378 | -29.6931 | -44.8964 | 0.12273
344.002 | 13.3328 | 143.525 | -29.0161 | -39.4576 | 0.13256
345.003 | 13.3396 | 142.665 | -29.0384 | -30.0406 | 0.13212
346.002 | 13.342 | 141.813 | -27.6253 | -17.1315 | 0.15541
347.002 | 13.3499 | 141.015 | -26.4828 | -10.1985 | 0.1771
348.002 | 13.3494 | 140.123 | -25.2942 | -4.8703 | 0.20309
349.001 | 13.3528 | 139.306 | -24.1563 | -1.2458 | 0.23143
350.002 | 13.3482 | 138.437 | -23.0391 | 0.56745 | 0.26334
351.002 | 13.3466 | 137.584 | -22.2423 | 2.2582 | 0.28869
352.001 | 13.3464 | 136.756 | -21.2112 | 3.4852 | 0.3251
353.002 | 13.3386 | 135.876 | -20.6384 | 3.7866 | 0.34758
354.001 | 13.3303 | 135.052 | -20.1187 | 4.5369 | 0.36937
355.002 | 13.3265 | 134.241 | -19.36 | 5.2632 | 0.40327
356.002 | 13.3188 | 133.433 | -18.8917 | 5.5902 | 0.426
357.002 | 13.3092 | 132.627 | -18.4107 | 6.5321 | 0.45076
358.002 | 13.296 | 131.838 | -18.0765 | 6.6485 | 0.46917
359.002 | 13.286 | 131.138 | -17.6344 | 8.0568 | 0.49424
FREQ | 1.2429
CONICAL | CUTTHETA= | 12
ANGLE | RHC | RPHD | LHC | LPHD | AXIAL
0.0008 | 13.4811 | 102.536 | -16.4815 | -21.1136 | 0.5519
1.0015 | 13.4822 | 101.785 | -15.7699 | -21.3654 | 0.59898
2.0012 | 13.4883 | 101.028 | -15.2629 | -21.0106 | 0.63457
3.0013 | 13.4888 | 100.203 | -14.7913 | -21.857 | 0.66997
4.0011 | 13.492 | 99.3914 | -14.4371 | -22.0201 | 0.69762
5.0021 | 13.4893 | 98.5787 | -14.0139 | -22.3251 | 0.73272
6.0017 | 13.4845 | 97.828 | -13.5402 | -21.6353 | 0.77427
7.0006 | 13.4784 | 96.9945 | -13.0579 | -21.998 | 0.81913
8.0015 | 13.4771 | 96.1307 | -12.8346 | -21.915 | 0.84062
9.0019 | 13.4671 | 95.3195 | -12.4245 | -21.8465 | 0.88234
10.001 | 13.4579 | 94.4511 | -12.1051 | -21.7275 | 0.91642
11.0017 | 13.4461 | 93.6066 | -11.8201 | -21.8151 | 0.94834
12.0013 | 13.4321 | 92.8156 | -11.5889 | -21.2737 | 0.97555
13.0014 | 13.4106 | 91.8892 | -11.4363 | -21.291 | 0.99534
14.0015 | 13.4003 | 91.0618 | -11.146 | -21.2625 | 1.0305
15.0011 | 13.3826 | 90.1431 | -10.9472 | -20.5397 | 1.0566
16.0015 | 13.3714 | 89.2738 | -10.7296 | -20.444 | 1.0848
17.002 | 13.3512 | 88.4067 | -10.6504 | -19.539 | 1.0974
18.0014 | 13.3352 | 87.4441 | -10.383 | -19.724 | 1.1338
19.0012 | 13.3179 | 86.4911 | -10.1448 | -18.4913 | 1.1678
20.0013 | 13.2926 | 85.5184 | -10.0069 | -18.1038 | 1.19
21.0014 | 13.2765 | 84.5588 | -9.7753 | -17.1013 | 1.2245
22.0013 | 13.2502 | 83.5282 | -9.6859 | -16.681 | 1.241
23.0014 | 13.2316 | 82.5186 | -9.5162 | -15.6618 | 1.2683
24.0011 | 13.2136 | 81.4924 | -9.409 | -14.6733 | 1.2868
25.002 | 13.1832 | 80.3998 | -9.2564 | -13.4353 | 1.3143
26.0014 | 13.1597 | 79.336 | -9.2576 | -12.066 | 1.3177
27.0018 | 13.1421 | 78.2464 | -9.1508 | -10.694 | 1.3368
28.0014 | 13.1161 | 77.1448 | -9.0188 | -9.1718 | 1.3614
29.0014 | 13.1053 | 76.0176 | -9.0329 | -7.2913 | 1.3609
30.0013 | 13.0784 | 74.8507 | -8.9219 | -5.7148 | 1.3827
31.0022 | 13.0618 | 73.6797 | -8.8742 | -3.8381 | 1.3931
32.0013 | 13.0425 | 72.4908 | -8.8015 | -1.9157 | 1.408
33.0014 | 13.0256 | 71.3029 | -8.7851 | 0.47581 | 1.4134
34.0016 | 13.0142 | 70.08 | -8.7459 | 2.297 | 1.4217
35.0013 | 13.0047 | 68.8789 | -8.7749 | 4.518 | 1.4185
36.0014 | 12.9954 | 67.6595 | -8.7935 | 6.3824 | 1.417
37.0014 | 12.9877 | 66.4175 | -8.8387 | 9.2126 | 1.4108
38.0013 | 12.9835 | 65.1506 | -8.8463 | 11.8501 | 1.4103
39.0012 | 12.9729 | 63.9255 | -8.9604 | 14.8167 | 1.3935
40.002 | 12.9733 | 62.6534 | -8.9981 | 17.6848 | 1.3874
41.0019 | 12.9746 | 61.4251 | -9.1237 | 20.289 | 1.3672
42.0011 | 12.9755 | 60.2055 | -9.133 | 24.013 | 1.3656
43.0017 | 12.9727 | 58.9637 | -9.2438 | 27.0172 | 1.3486
44.0012 | 12.987 | 57.7255 | -9.2629 | 29.8923 | 1.3434
45.0017 | 12.9801 | 56.5125 | -9.3224 | 33.295 | 1.3353
46.0017 | 12.9935 | 55.2812 | -9.3782 | 36.6804 | 1.3247
47.0013 | 12.9976 | 54.1313 | -9.311 | 39.5642 | 1.3343
48.0016 | 13.0073 | 52.9161 | -9.3634 | 42.9362 | 1.3248
49.0013 | 13.0158 | 51.7334 | -9.2803 | 45.3006 | 1.3363
50.0015 | 13.0239 | 50.5483 | -9.2928 | 48.5311 | 1.3331
51.0006 | 13.0301 | 49.3792 | -9.3179 | 50.1159 | 1.3283
52.0016 | 13.0407 | 48.22 | -9.3036 | 53.0979 | 1.3289
53.0017 | 13.0519 | 47.0878 | -9.384 | 55.3412 | 1.3149
54.0018 | 13.0664 | 45.9629 | -9.3448 | 57.32 | 1.3186
55.0012 | 13.0782 | 44.866 | -9.4855 | 58.9183 | 1.2956
56.0013 | 13.09 | 43.7454 | -9.5274 | 60.944 | 1.2876
57.001 | 13.1149 | 42.6672 | -9.6557 | 63.321 | 1.265
58.0013 | 13.125 | 41.5858 | -9.8549 | 65.1079 | 1.2348
59.0017 | 13.1419 | 40.5273 | -10.0155 | 67.1065 | 1.2097
60.0015 | 13.1563 | 39.5208 | -10.1045 | 69.1491 | 1.1953
61.0023 | 13.1726 | 38.5045 | -10.2466 | 71.0015 | 1.1737
62.0011 | 13.1885 | 37.486 | -10.3851 | 72.8224 | 1.1529
63.0017 | 13.2023 | 36.5387 | -10.4369 | 74.1583 | 1.1442
64.0017 | 13.2177 | 35.5685 | -10.6602 | 75.4955 | 1.1131
65.0012 | 13.236 | 34.626 | -10.6727 | 76.8409 | 1.1092
66.0019 | 13.2444 | 33.7267 | -10.7138 | 77.7815 | 1.1029
67.0018 | 13.2607 | 32.8586 | -10.7049 | 78.7317 | 1.1019
68.0016 | 13.2724 | 31.9507 | -10.8164 | 78.8424 | 1.0863
69.0013 | 13.2815 | 31.1056 | -10.8976 | 79.4794 | 1.0751
70.0017 | 13.2979 | 30.2086 | -10.9083 | 79.6318 | 1.0717
71.0008 | 13.3021 | 29.3712 | -11.0569 | 79.8514 | 1.053
72.0014 | 13.3136 | 28.577 | -11.0567 | 80.4666 | 1.0516
73.0011 | 13.3178 | 27.7781 | -11.2296 | 80.6202 | 1.0304
74.0013 | 13.3216 | 26.9342 | -11.3602 | 81.574 | 1.0145
75.0016 | 13.3257 | 26.2027 | -11.555 | 80.9832 | 0.99147
76.002 | 13.3289 | 25.3653 | -11.6204 | 80.7099 | 0.98365
77.0018 | 13.3331 | 24.5829 | -11.7792 | 81.8916 | 0.96534
78.0014 | 13.3237 | 23.7915 | -11.8555 | 81.7328 | 0.9579
79.0014 | 13.323 | 23.014 | -11.9427 | 82.1063 | 0.9484
80.0014 | 13.316 | 22.288 | -11.9059 | 82.5242 | 0.95321
81.0013 | 13.3183 | 21.4734 | -12.0186 | 83.676 | 0.94064
82.001 | 13.3134 | 20.6766 | -12.0679 | 84.5152 | 0.93584
83.0015 | 13.3062 | 19.8979 | -12.0549 | 85.5429 | 0.93802
84.0017 | 13.2956 | 19.1272 | -12.0671 | 85.9681 | 0.93784
85.0013 | 13.296 | 18.3344 | -12.0209 | 87.5005 | 0.94281
86.0016 | 13.2947 | 17.5488 | -12.031 | 87.7235 | 0.94185
87.0019 | 13.284 | 16.7671 | -12.0654 | 90.0393 | 0.93928
88.0014 | 13.2875 | 15.9858 | -12.1537 | 91.3789 | 0.9294
89.0017 | 13.2808 | 15.1481 | -12.2547 | 92.6245 | 0.91934
90.0011 | 13.2827 | 14.3191 | -12.3135 | 93.9841 | 0.91293
91.0011 | 13.2781 | 13.4983 | -12.5344 | 96.0811 | 0.89044
92.0013 | 13.2766 | 12.6358 | -12.6998 | 98.3056 | 0.87375
93.0013 | 13.2773 | 11.7313 | -12.8191 | 100.719 | 0.86175
94.001 | 13.2784 | 10.8956 | -12.9731 | 104.119 | 0.84647
95.0017 | 13.2803 | 9.9451 | -13.1747 | 107.122 | 0.82684
96.0016 | 13.2837 | 9.03 | -13.3828 | 111.215 | 0.80692
97.0016 | 13.2897 | 8.061 | -13.4008 | 114.246 | 0.80469
98.0015 | 13.2911 | 7.1253 | -13.5471 | 118.297 | 0.7911
99.0011 | 13.2946 | 6.192 | -13.5722 | 121.71 | 0.7885
100.002 | 13.2953 | 5.2123 | -13.7532 | 127.119 | 0.77216
101.002 | 13.3055 | 4.2352 | -13.8086 | 131.236 | 0.76634
102.002 | 13.3084 | 3.2346 | -13.949 | 135.335 | 0.75378
103.001 | 13.3088 | 2.2309 | -14.1056 | 140.006 | 0.74027
104.002 | 13.3099 | 1.2467 | -14.1909 | 143.807 | 0.73293
105.002 | 13.3106 | 0.27649 | -14.1268 | 148.431 | 0.7383
106.002 | 13.3141 | -0.75964 | -14.2459 | 152.358 | 0.72794
107.002 | 13.3204 | -1.8238 | -14.3529 | 156.653 | 0.7185
108.001 | 13.3253 | -2.9231 | -14.4158 | 160.375 | 0.71291
109.002 | 13.3284 | -3.972 | -14.3527 | 164.892 | 0.71785
110.001 | 13.3296 | -5.043 | -14.2632 | 168.729 | 0.7252
111.001 | 13.3313 | -6.1261 | -14.3189 | 173.672 | 0.72042
112.001 | 13.3438 | -7.2211 | -14.3242 | 176.87 | 0.71893
113.001 | 13.3473 | -8.2814 | -14.3752 | -179.598 | 0.71444
114.002 | 13.3527 | -9.4095 | -14.3384 | -176.102 | 0.71702
115.001 | 13.3594 | -10.4888 | -14.3305 | -172.538 | 0.71713
116.001 | 13.3515 | -11.5814 | -14.3715 | -168.847 | 0.7144
117.001 | 13.3574 | -12.6642 | -14.5211 | -166.263 | 0.70171
118.002 | 13.353 | -13.8271 | -14.6372 | -163.592 | 0.69273
119.002 | 13.346 | -14.9226 | -14.7796 | -159.571 | 0.682
120.001 | 13.3401 | -16.0285 | -15.0388 | -156.795 | 0.66238
121.002 | 13.3346 | -17.2097 | -15.3746 | -155.358 | 0.63764
122.001 | 13.332 | -18.3399 | -15.4871 | -151.958 | 0.62962
123.001 | 13.3223 | -19.4902 | -15.7539 | -149.502 | 0.61124
124.001 | 13.32 | -20.6196 | -16.0772 | -146.982 | 0.58905
125.002 | 13.3218 | -21.7339 | -16.4766 | -145.016 | 0.56244
126.002 | 13.3144 | -22.8695 | -16.7932 | -143.414 | 0.54275
127.001 | 13.3112 | -24.0449 | -17.339 | -140.932 | 0.50987
128.001 | 13.301 | -25.1539 | -17.9335 | -137.314 | 0.47669
129.001 | 13.2941 | -26.3075 | -18.7286 | -135.491 | 0.43531
130.001 | 13.2919 | -27.4741 | -19.3409 | -133.438 | 0.40577
131.002 | 13.2823 | -28.5954 | -20.4533 | -133.83 | 0.35738
132.001 | 13.274 | -29.785 | -21.7137 | -132.732 | 0.30939
133.001 | 13.2705 | -30.9835 | -23.4465 | -133.142 | 0.25353
134.001 | 13.2681 | -32.1307 | -24.7967 | -133.994 | 0.21709
135.001 | 13.265 | -33.2723 | -27.0388 | -133.478 | 0.16775
136.002 | 13.2576 | -34.3811 | -30.7849 | -133.318 | 0.10908
137.001 | 13.2563 | -35.5389 | -35.3249 | -135.733 | 0.064682
138.001 | 13.2477 | -36.6266 | -47.1827 | -136.676 | 0.016532
139.001 | 13.236 | -37.7369 | -40.5966 | 61.6494 | 0.035336
140.001 | 13.2257 | -38.8593 | -34.0691 | 58.8707 | 0.075008
141.002 | 13.2152 | -39.9661 | -31.1443 | 56.5486 | 0.10517
142.001 | 13.2085 | -41.0778 | -27.8027 | 55.4268 | 0.15463
143.002 | 13.2018 | -42.1745 | -26.5937 | 60.1232 | 0.17786
144.001 | 13.1976 | -43.2735 | -24.5655 | 60.1049 | 0.22476
145.001 | 13.1942 | -44.4169 | -23.2797 | 65.6362 | 0.26072
146.002 | 13.189 | -45.4668 | -22.1207 | 67.4619 | 0.29813
147.001 | 13.1897 | -46.564 | -20.6362 | 70.6371 | 0.35368
148.001 | 13.1844 | -47.5815 | -19.8256 | 72.6145 | 0.38852
149.001 | 13.1855 | -48.6333 | -18.7284 | 76.7286 | 0.4408
150.001 | 13.1822 | -49.6502 | -17.9284 | 79.2352 | 0.48354
151.002 | 13.177 | -50.6558 | -17.067 | 81.7979 | 0.5343
152.001 | 13.1727 | -51.7033 | -16.5612 | 83.081 | 0.56663
153.001 | 13.1767 | -52.7109 | -15.9427 | 85.3673 | 0.6082
154.002 | 13.1699 | -53.7466 | -15.3992 | 85.7003 | 0.64803
155.001 | 13.1692 | -54.7287 | -15.05 | 86.0496 | 0.67468
156.001 | 13.1721 | -55.6628 | -14.5896 | 86.2111 | 0.71121
157.001 | 13.1727 | -56.598 | -14.122 | 86.2736 | 0.75055
158.001 | 13.1813 | -57.5373 | -13.7899 | 86.6753 | 0.77907
159.001 | 13.1924 | -58.4548 | -13.2833 | 87.3224 | 0.82487
160.001 | 13.1981 | -59.345 | -13.0387 | 88.6239 | 0.84791
161.002 | 13.203 | -60.2286 | -12.6838 | 89.7879 | 0.88284
162.001 | 13.2158 | -61.0865 | -12.4163 | 91.4644 | 0.90915
163.001 | 13.2241 | -61.9867 | -12.1966 | 93.3879 | 0.93159
164.002 | 13.2334 | -62.8347 | -11.8496 | 94.7472 | 0.96861
165.002 | 13.2467 | -63.7631 | -11.4697 | 94.982 | 1.0105
166.002 | 13.2641 | -64.595 | -11.0787 | 96.922 | 1.055
167.002 | 13.278 | -65.4181 | -10.6228 | 98.5617 | 1.1102
168.001 | 13.291 | -66.3244 | -10.3276 | 99.8879 | 1.147
169.001 | 13.3022 | -67.1412 | -9.9286 | 101.301 | 1.1995
170.002 | 13.3159 | -67.9361 | -9.6923 | 103.138 | 1.2307
171.002 | 13.3188 | -68.7394 | -9.4596 | 103.884 | 1.2638
172.002 | 13.327 | -69.5908 | -9.3066 | 104.615 | 1.2852
173.001 | 13.3372 | -70.4332 | -9.0716 | 106.038 | 1.319
174.002 | 13.3485 | -71.2581 | -8.9015 | 106.337 | 1.3434
175.002 | 13.3531 | -72.0867 | -8.9007 | 106.493 | 1.3428
176.001 | 13.3731 | -72.8898 | -8.6639 | 107.796 | 1.3769
177.002 | 13.3883 | -73.6758 | -8.5041 | 109.232 | 1.4001
178.001 | 13.4038 | -74.4239 | -8.3307 | 110.549 | 1.4259
179.001 | 13.4167 | -75.1883 | -8.2791 | 112.288 | 1.4323
180.001 | 13.4241 | -75.9564 | -8.1261 | 114.098 | 1.4566
181.002 | 13.4387 | -76.7206 | -8.0178 | 115.659 | 1.4725
182.001 | 13.4418 | -77.4989 | -7.9486 | 116.844 | 1.4838
183.002 | 13.4479 | -78.3024 | -7.8457 | 118.589 | 1.5005
184.002 | 13.4552 | -79.2169 | -7.7644 | 119.666 | 1.5134
185.002 | 13.4702 | -79.9901 | -7.7027 | 120.627 | 1.5216
186.001 | 13.4811 | -80.8398 | -7.6216 | 121.666 | 1.534
187.002 | 13.4896 | -81.7088 | -7.4968 | 122.813 | 1.5548
188.002 | 13.5008 | -82.5454 | -7.4101 | 123.671 | 1.5685
189.001 | 13.5122 | -83.3711 | -7.3833 | 124.913 | 1.5713
190.002 | 13.5139 | -84.1998 | -7.3077 | 126.001 | 1.5848
191.002 | 13.509 | -85.0237 | -7.3073 | 127.458 | 1.5857
192.001 | 13.502 | -85.922 | -7.3732 | 128.958 | 1.575
193.001 | 13.5002 | -86.8132 | -7.3469 | 130.493 | 1.5801
194.002 | 13.4921 | -87.6987 | -7.383 | 131.733 | 1.575
195.001 | 13.4858 | -88.6369 | -7.5129 | 132.92 | 1.5526
196.001 | 13.4854 | -89.5398 | -7.4707 | 134.002 | 1.5603
197.001 | 13.4782 | -90.506 | -7.5568 | 135.693 | 1.5461
198.001 | 13.4744 | -91.4569 | -7.6039 | 136.336 | 1.5384
199.002 | 13.4705 | -92.3727 | -7.479 | 138.059 | 1.5615
200.002 | 13.4587 | -93.3392 | -7.5091 | 139.449 | 1.5582
201.001 | 13.449 | -94.2942 | -7.4767 | 140.841 | 1.5658
202.002 | 13.4326 | -95.2843 | -7.4943 | 142.534 | 1.5656
203.002 | 13.4239 | -96.3362 | -7.56 | 143.611 | 1.5553
204.001 | 13.4047 | -97.3929 | -7.6865 | 145.405 | 1.5361
205.002 | 13.3996 | -98.4241 | -7.7595 | 146.687 | 1.524
206.001 | 13.3886 | -99.5234 | -7.8636 | 148.508 | 1.5077
207.001 | 13.3786 | -100.63 | -7.9942 | 149.502 | 1.4868
208.001 | 13.3743 | -101.715 | -8.1177 | 150.732 | 1.4665
209.002 | 13.3595 | -102.799 | -8.1922 | 151.984 | 1.4564
210.002 | 13.3497 | -103.922 | -8.2581 | 153.548 | 1.447
211.001 | 13.3353 | -105.072 | -8.4207 | 154.942 | 1.4224
212.001 | 13.3255 | -106.205 | -8.538 | 156.444 | 1.4048
213.002 | 13.3189 | -107.361 | -8.6629 | 157.824 | 1.3857
214.002 | 13.3066 | -108.507 | -8.8245 | 158.749 | 1.362
215.002 | 13.3016 | -109.697 | -8.9733 | 159.752 | 1.3395
216.001 | 13.2968 | -110.806 | -9.2461 | 160.416 | 1.2987
217.002 | 13.298 | -112.048 | -9.4128 | 161.357 | 1.2737
218.002 | 13.297 | -113.206 | -9.7209 | 162.164 | 1.2293
219.002 | 13.3038 | -114.423 | -9.9585 | 162.202 | 1.1951
220.002 | 13.3081 | -115.673 | -10.2001 | 163.047 | 1.1617
221.001 | 13.3116 | -116.879 | -10.3959 | 163.648 | 1.1352
222.002 | 13.3179 | -118.152 | -10.8646 | 164.995 | 1.0747
223.002 | 13.3212 | -119.419 | -11.1768 | 165.574 | 1.0362
224.002 | 13.3198 | -120.617 | -11.6488 | 166.844 | 0.98147
225.001 | 13.3244 | -121.882 | -12.1624 | 167.815 | 0.92452
226.002 | 13.3352 | -123.132 | -12.7453 | 168.346 | 0.86333
227.001 | 13.33 | -124.368 | -13.3021 | 168.757 | 0.81013
228.001 | 13.3384 | -125.625 | -13.8958 | 169.746 | 0.7558
229.002 | 13.3447 | -126.862 | -14.4809 | 169.924 | 0.706
230.001 | 13.3501 | -128.054 | -15.2987 | 171.582 | 0.6421
231.002 | 13.366 | -129.294 | -15.7824 | 171.314 | 0.60618
232.001 | 13.3695 | -130.449 | -16.4174 | 171.733 | 0.56319
233.002 | 13.3759 | -131.637 | -17.0351 | 172.818 | 0.52411
234.002 | 13.3871 | -132.816 | -17.9275 | 173.841 | 0.4723
235.001 | 13.3994 | -134.031 | -18.5405 | 175.429 | 0.43948
236.002 | 13.4089 | -135.243 | -19.6839 | 175.456 | 0.38484
237.001 | 13.4178 | -136.365 | -21.2321 | -179.27 | 0.32166
238.002 | 13.4314 | -137.499 | -22.685 | -177.402 | 0.27168
239.002 | 13.4359 | -138.607 | -24.4183 | -172.218 | 0.22241
240.002 | 13.4601 | -139.732 | -26.3992 | -168.911 | 0.17656
241.002 | 13.466 | -140.808 | -29.72 | -158.139 | 0.12038
242.001 | 13.4786 | -141.899 | -31.4578 | -135.684 | 0.098408
243.002 | 13.4886 | -142.944 | -32.1817 | -107.577 | 0.090434
244.001 | 13.4923 | -143.99 | -31.0144 | -84.6308 | 0.1034
245.001 | 13.5059 | -144.989 | -29.1687 | -71.6474 | 0.12768
246.002 | 13.519 | -146.004 | -26.7467 | -62.7416 | 0.16849
247.002 | 13.5307 | -146.974 | -25.6486 | -61.2464 | 0.19094
248.002 | 13.5364 | -147.901 | -24.3247 | -57.555 | 0.22224
249.002 | 13.5554 | -148.855 | -23.316 | -56.7702 | 0.24906
250.001 | 13.5644 | -149.82 | -22.3643 | -56.4771 | 0.27762
251.001 | 13.5725 | -150.753 | -21.5156 | -55.0528 | 0.30583
252.002 | 13.5862 | -151.69 | -20.8967 | -54.9907 | 0.32791
253.002 | 13.6008 | -152.592 | -20.5291 | -53.8571 | 0.34152
254.002 | 13.615 | -153.431 | -20.3535 | -52.7464 | 0.34792
255.001 | 13.6249 | -154.291 | -20.1705 | -52.7706 | 0.35492
256.002 | 13.6335 | -155.186 | -20.0875 | -51.0564 | 0.35797
257.002 | 13.6503 | -156.032 | -19.8543 | -51.4541 | 0.36701
258.001 | 13.6589 | -156.884 | -19.8504 | -50.6353 | 0.36681
259.001 | 13.67 | -157.662 | -19.9951 | -49.1029 | 0.36029
260.002 | 13.6785 | -158.534 | -20.0831 | -50.5823 | 0.3563
261.001 | 13.6893 | -159.339 | -20.6299 | -46.6182 | 0.33415
262.001 | 13.7054 | -160.248 | -20.6076 | -48.0705 | 0.33438
263.002 | 13.7167 | -161.054 | -20.8286 | -45.7945 | 0.32556
264.002 | 13.7241 | -161.865 | -21.2602 | -46.7518 | 0.30951
265.001 | 13.7288 | -162.696 | -21.5559 | -47.9685 | 0.29899
266.001 | 13.7369 | -163.485 | -22.1993 | -47.5904 | 0.27738
267.001 | 13.7468 | -164.26 | -22.8489 | -46.4022 | 0.25709
268.001 | 13.7417 | -165.055 | -23.6659 | -47.4654 | 0.23415
269.001 | 13.7618 | -165.896 | -24.9221 | -45.0341 | 0.20215
270.001 | 13.7729 | -166.734 | -25.979 | -41.1799 | 0.17876
271.002 | 13.7815 | -167.554 | -26.6735 | -32.0748 | 0.16486
272.001 | 13.7958 | -168.436 | -27.109 | -23.2161 | 0.15654
273.001 | 13.8017 | -169.272 | -27.6798 | -10.6966 | 0.14648
274.002 | 13.809 | -170.179 | -27.4986 | 3.9613 | 0.14944
275.001 | 13.8167 | -171.073 | -26.9611 | 11.6292 | 0.15884
276.001 | 13.819 | -171.993 | -26.2113 | 24.0355 | 0.17312
277.002 | 13.8239 | -172.913 | -24.7551 | 27.8762 | 0.2046
278.001 | 13.8283 | -173.825 | -23.8829 | 34.9674 | 0.2261
279.001 | 13.8265 | -174.776 | -23.0522 | 38.4995 | 0.24885
280.002 | 13.822 | -175.698 | -21.8279 | 39.7937 | 0.28668
281.001 | 13.8175 | -176.704 | -20.9993 | 40.6031 | 0.31554
282.002 | 13.8228 | -177.698 | -19.5094 | 42.4054 | 0.37437
283.002 | 13.8088 | -178.663 | -19.2529 | 40.2403 | 0.38622
284.002 | 13.8017 | -179.675 | -18.4763 | 40.1401 | 0.42269
285.001 | 13.7859 | 179.32 | -17.7777 | 39.2052 | 0.45895
286.001 | 13.7734 | 178.347 | -17.1779 | 38.635 | 0.49249
287.001 | 13.7626 | 177.323 | -16.981 | 37.117 | 0.50441
288.002 | 13.7473 | 176.275 | -16.3845 | 36.1533 | 0.54124
289.002 | 13.7256 | 175.264 | -15.9439 | 34.4334 | 0.57086
290.001 | 13.709 | 174.185 | -15.6223 | 34.9878 | 0.59353
291.002 | 13.6889 | 173.118 | -15.2429 | 33.2807 | 0.6215
292.002 | 13.6691 | 172.013 | -15.0596 | 33.5014 | 0.63621
293.002 | 13.6419 | 170.987 | -14.8782 | 32.6263 | 0.65169
294.002 | 13.6252 | 169.876 | -14.5944 | 33.0175 | 0.67466
295.002 | 13.5954 | 168.788 | -14.4758 | 32.2731 | 0.6863
296.001 | 13.5673 | 167.699 | -14.4033 | 32.3091 | 0.6943
297.002 | 13.5411 | 166.592 | -14.2636 | 32.0702 | 0.7077
298.001 | 13.5099 | 165.469 | -14.3513 | 31.7935 | 0.70311
299.002 | 13.4819 | 164.351 | -14.3314 | 32.2903 | 0.707
300.001 | 13.4527 | 163.236 | -14.3719 | 31.5747 | 0.70608
301.001 | 13.4171 | 162.181 | -14.4294 | 33.3685 | 0.7043
302.001 | 13.3902 | 161.102 | -14.6318 | 32.5796 | 0.6902
303.001 | 13.3629 | 159.979 | -14.7389 | 32.886 | 0.68388
304.002 | 13.337 | 158.854 | -14.7607 | 33.382 | 0.6842
305.002 | 13.3086 | 157.82 | -15.0442 | 32.9299 | 0.66438
306.002 | 13.28 | 156.699 | -15.1835 | 32.6865 | 0.65596
307.002 | 13.2569 | 155.558 | -15.5439 | 31.5511 | 0.63095
308.002 | 13.2308 | 154.512 | -16.0147 | 32.6318 | 0.59943
309.001 | 13.2062 | 153.439 | -16.3126 | 31.6484 | 0.58085
310.001 | 13.1881 | 152.246 | -16.7408 | 33.2457 | 0.55405
311.002 | 13.1679 | 151.148 | -17.3456 | 34.2235 | 0.51796
312.002 | 13.1428 | 150.017 | -17.8732 | 36.5596 | 0.48883
313.002 | 13.1214 | 148.922 | -18.4445 | 37.4417 | 0.45883
314.002 | 13.0976 | 147.856 | -19.1929 | 40.5346 | 0.42209
315.002 | 13.0782 | 146.806 | -19.6073 | 43.5736 | 0.40332
316.002 | 13.0608 | 145.764 | -20.4242 | 46.1839 | 0.36784
317.001 | 13.0477 | 144.672 | -20.8628 | 51.4539 | 0.35025
318.002 | 13.0409 | 143.526 | -21.205 | 54.189 | 0.33698
319.001 | 13.0284 | 142.471 | -21.7267 | 60.9264 | 0.31779
320.001 | 13.024 | 141.387 | -22.155 | 65.8114 | 0.30265
321.001 | 13.0235 | 140.325 | -22.1727 | 70.9187 | 0.30205
322.001 | 13.025 | 139.259 | -22.1791 | 75.0732 | 0.30178
323.001 | 13.0169 | 138.168 | -22.1028 | 78.7747 | 0.30472
324.002 | 13.0194 | 137.074 | -22.0906 | 82.5517 | 0.30506
325.002 | 13.0242 | 135.953 | -22.2238 | 84.9703 | 0.30025
326.002 | 13.0298 | 134.903 | -22.0805 | 82.8393 | 0.30505
327.001 | 13.0367 | 133.861 | -22.3887 | 85.8365 | 0.29418
328.002 | 13.0557 | 132.832 | -22.8129 | 86.5854 | 0.27954
329.001 | 13.0748 | 131.736 | -23.1704 | 86.5671 | 0.26768
330.002 | 13.0935 | 130.642 | -23.3537 | 86.891 | 0.26153
331.001 | 13.1123 | 129.56 | -23.5396 | 85.7871 | 0.25543
332.002 | 13.1249 | 128.469 | -23.5335 | 86.1579 | 0.25524
333.001 | 13.1448 | 127.362 | -24.2167 | 80.4233 | 0.23539
334.002 | 13.1581 | 126.342 | -24.7454 | 79.972 | 0.22115
335.002 | 13.1731 | 125.304 | -25.7927 | 77.1174 | 0.19569
336.002 | 13.1867 | 124.295 | -25.9065 | 73.5875 | 0.19284
337.002 | 13.2008 | 123.285 | -26.7739 | 71.0028 | 0.17423
338.001 | 13.225 | 122.302 | -27.4724 | 75.2598 | 0.16032
339.002 | 13.2493 | 121.283 | -27.4955 | 71.7212 | 0.15945
340.002 | 13.2686 | 120.273 | -28.1405 | 71.3671 | 0.14771
341.002 | 13.2869 | 119.269 | -27.6069 | 68.6264 | 0.15673
342.002 | 13.3079 | 118.343 | -27.4803 | 64.0059 | 0.15865
343.002 | 13.3292 | 117.333 | -27.4162 | 51.354 | 0.15943
344.002 | 13.3485 | 116.387 | -26.8958 | 45.0845 | 0.16891
345.003 | 13.3608 | 115.407 | -26.3335 | 32.7798 | 0.17995
346.002 | 13.3847 | 114.49 | -25.5835 | 24.1598 | 0.19564
347.002 | 13.3972 | 113.56 | -24.9746 | 12.1629 | 0.20954
348.002 | 13.4106 | 112.65 | -23.9257 | 5.1405 | 0.23608
349.001 | 13.4269 | 111.757 | -23.083 | -5.0406 | 0.25965
350.002 | 13.4323 | 110.88 | -22.1993 | -8.1721 | 0.28728
351.002 | 13.4403 | 110.005 | -21.8078 | -13.2396 | 0.30025
352.001 | 13.4461 | 109.121 | -20.702 | -14.2284 | 0.3408
353.002 | 13.4478 | 108.257 | -19.8611 | -16.4397 | 0.37537
354.001 | 13.4583 | 107.391 | -19.4912 | -18.4835 | 0.39124
355.002 | 13.4634 | 106.575 | -19.0495 | -20.2808 | 0.41142
356.002 | 13.4674 | 105.764 | -18.3646 | -19.1684 | 0.44498
357.002 | 13.4749 | 104.981 | -17.9902 | -20.9839 | 0.46419
358.002 | 13.482 | 104.159 | -17.4597 | -21.4919 | 0.49303
359.002 | 13.484 | 103.448 | -16.887 | -21.0309 | 0.52653
FREQ | 1.5601
CONICAL | CUTTHETA= | 12
ANGLE | RHC | RPHD | LHC | LPHD | AXIAL
0.0008 | 15.5182 | -133.316 | -15.7014 | 80.9169 | 0.4775
1.0015 | 15.5074 | -134.39 | -15.7982 | 82.5473 | 0.47279
2.0012 | 15.5017 | -135.358 | -15.8773 | 85.1472 | 0.46881
3.0013 | 15.4921 | -136.346 | -15.9869 | 86.5974 | 0.46345
4.0011 | 15.4823 | -137.355 | -16.1651 | 88.5987 | 0.45454
5.0021 | 15.4728 | -138.402 | -16.172 | 91.5716 | 0.45467
6.0017 | 15.4623 | -139.386 | -16.2776 | 94.4444 | 0.44972
7.0006 | 15.4517 | -140.403 | -16.6 | 96.4957 | 0.43386
8.0015 | 15.4441 | -141.426 | -16.7089 | 99.1447 | 0.42883
9.0019 | 15.4349 | -142.445 | -16.7039 | 101.302 | 0.42953
10.001 | 15.4259 | -143.441 | -17.0401 | 104.372 | 0.41365
11.0017 | 15.4174 | -144.479 | -17.0415 | 107.25 | 0.41398
12.0013 | 15.4097 | -145.441 | -17.347 | 109.594 | 0.40003
13.0014 | 15.3996 | -146.468 | -17.4017 | 112.377 | 0.39797
14.0015 | 15.3908 | -147.437 | -17.5738 | 114.974 | 0.39056
15.0011 | 15.3835 | -148.45 | -17.7523 | 117.561 | 0.38293
16.0015 | 15.37 | -149.441 | -17.9593 | 119.339 | 0.3745
17.002 | 15.3645 | -150.448 | -18.3356 | 121.625 | 0.35884
18.0014 | 15.3509 | -151.44 | -18.4676 | 123.484 | 0.35398
19.0012 | 15.3413 | -152.455 | -18.8297 | 126.301 | 0.3399
20.0013 | 15.3323 | -153.407 | -19.03 | 127.833 | 0.33249
21.0014 | 15.3183 | -154.447 | -19.5255 | 130.543 | 0.31456
22.0013 | 15.3089 | -155.417 | -19.695 | 131.216 | 0.30881
23.0014 | 15.3012 | -156.41 | -20.0407 | 133.105 | 0.29703
24.0011 | 15.2903 | -157.419 | -20.295 | 133.573 | 0.28882
25.002 | 15.2771 | -158.404 | -20.9522 | 135.908 | 0.26817
26.0014 | 15.2644 | -159.4 | -20.9249 | 134.506 | 0.26941
27.0018 | 15.2578 | -160.369 | -21.1201 | 134.72 | 0.26362
28.0014 | 15.2486 | -161.358 | -21.4494 | 133.422 | 0.25408
29.0014 | 15.2402 | -162.348 | -21.4434 | 133.025 | 0.2545
30.0013 | 15.2317 | -163.324 | -21.555 | 132.267 | 0.2515
31.0022 | 15.2202 | -164.338 | -21.6638 | 131.792 | 0.2487
32.0013 | 15.2149 | -165.336 | -21.3705 | 130.77 | 0.2574
33.0014 | 15.2074 | -166.375 | -21.5003 | 130.952 | 0.2538
34.0016 | 15.1966 | -167.372 | -21.2691 | 130.434 | 0.26097
35.0013 | 15.1923 | -168.396 | -21.3561 | 130.733 | 0.2585
36.0014 | 15.1897 | -169.373 | -21.1246 | 129.988 | 0.26556
37.0014 | 15.1833 | -170.422 | -20.8216 | 129.603 | 0.27519
38.0013 | 15.1793 | -171.408 | -20.6763 | 129.641 | 0.27996
39.0012 | 15.1764 | -172.429 | -20.6761 | 129.334 | 0.28007
40.002 | 15.176 | -173.418 | -20.3363 | 129.617 | 0.29125
41.0019 | 15.1747 | -174.428 | -19.9078 | 128.774 | 0.30603
42.0011 | 15.1769 | -175.416 | -19.5763 | 129.047 | 0.31786
43.0017 | 15.1737 | -176.429 | -19.396 | 129.41 | 0.32464
44.0012 | 15.1793 | -177.414 | -18.9511 | 129.718 | 0.34149
45.0017 | 15.1792 | -178.393 | -18.9155 | 130.983 | 0.3429
46.0017 | 15.1869 | -179.396 | -18.8153 | 131.3 | 0.34657
47.0013 | 15.1917 | 179.624 | -18.5077 | 132.235 | 0.35886
48.0016 | 15.1952 | 178.618 | -18.1797 | 131.487 | 0.37253
49.0013 | 15.2019 | 177.619 | -18.1752 | 133.022 | 0.37244
50.0015 | 15.2059 | 176.679 | -18.0681 | 133.742 | 0.37689
51.0006 | 15.2118 | 175.701 | -17.9488 | 134.912 | 0.38184
52.0016 | 15.2149 | 174.729 | -17.9965 | 135.974 | 0.37962
53.0017 | 15.2145 | 173.732 | -17.9889 | 137.303 | 0.37997
54.0018 | 15.2189 | 172.782 | -17.9919 | 137.728 | 0.37964
55.0012 | 15.2218 | 171.816 | -18.0107 | 139.325 | 0.3787
56.0013 | 15.227 | 170.842 | -18.0951 | 139.795 | 0.37481
57.001 | 15.2337 | 169.838 | -18.1605 | 140.333 | 0.37171
58.0013 | 15.2321 | 168.856 | -18.2152 | 140.04 | 0.36944
59.0017 | 15.2319 | 167.872 | -18.415 | 141.523 | 0.36105
60.0015 | 15.2338 | 166.879 | -18.5635 | 141.587 | 0.35485
61.0023 | 15.2361 | 165.901 | -18.6126 | 141.502 | 0.35275
62.0011 | 15.2353 | 164.894 | -18.8102 | 141.138 | 0.34485
63.0017 | 15.2355 | 163.878 | -18.7886 | 141.775 | 0.3457
64.0017 | 15.235 | 162.882 | -18.8711 | 141.298 | 0.34245
65.0012 | 15.2375 | 161.864 | -18.9104 | 141.009 | 0.3408
66.0019 | 15.2376 | 160.87 | -19.1681 | 143.059 | 0.33083
67.0018 | 15.2371 | 159.847 | -19.2283 | 140.931 | 0.32857
68.0016 | 15.241 | 158.852 | -19.59 | 142.23 | 0.31502
69.0013 | 15.2425 | 157.849 | -19.7706 | 140.837 | 0.30849
70.0017 | 15.2397 | 156.858 | -20.1066 | 139.759 | 0.29688
71.0008 | 15.2404 | 155.851 | -20.4199 | 137.771 | 0.28633
72.0014 | 15.2419 | 154.887 | -20.6354 | 136.082 | 0.27927
73.0011 | 15.2396 | 153.904 | -20.8915 | 133.739 | 0.27122
74.0013 | 15.2366 | 152.882 | -20.959 | 131.258 | 0.26922
75.0016 | 15.237 | 151.876 | -21.094 | 130.714 | 0.26505
76.002 | 15.2339 | 150.865 | -20.9297 | 126.118 | 0.27021
77.0018 | 15.2344 | 149.864 | -21.0799 | 124.112 | 0.26556
78.0014 | 15.2361 | 148.895 | -21.0798 | 123.961 | 0.26551
79.0014 | 15.2373 | 147.91 | -21.1014 | 120.412 | 0.26482
80.0014 | 15.2341 | 146.926 | -20.9097 | 117.494 | 0.27083
81.0013 | 15.2384 | 145.907 | -20.8423 | 115.137 | 0.2728
82.001 | 15.2367 | 144.972 | -20.8268 | 113.679 | 0.27334
83.0015 | 15.2355 | 144.005 | -20.6087 | 111.637 | 0.28033
84.0017 | 15.2323 | 142.997 | -20.0442 | 107.715 | 0.29927
85.0013 | 15.235 | 142.009 | -19.9224 | 107.22 | 0.3034
86.0016 | 15.2352 | 141.067 | -19.6502 | 108.512 | 0.31305
87.0019 | 15.234 | 140.111 | -19.441 | 107.425 | 0.32073
88.0014 | 15.2317 | 139.136 | -19.1092 | 106.089 | 0.33331
89.0017 | 15.2321 | 138.173 | -18.7735 | 106.54 | 0.34644
90.0011 | 15.2289 | 137.271 | -18.5951 | 107.183 | 0.35376
91.0011 | 15.2236 | 136.308 | -18.3456 | 108.927 | 0.36429
92.0013 | 15.2198 | 135.327 | -18.0817 | 109.73 | 0.37569
93.0013 | 15.211 | 134.418 | -17.74 | 109.427 | 0.39117
94.001 | 15.2052 | 133.464 | -17.4694 | 109.656 | 0.40382
95.0017 | 15.1985 | 132.496 | -17.1843 | 111.864 | 0.41763
96.0016 | 15.192 | 131.516 | -16.9095 | 113.155 | 0.43138
97.0016 | 15.1874 | 130.559 | -16.6966 | 113.842 | 0.44232
98.0015 | 15.175 | 129.58 | -16.3651 | 114.055 | 0.4602
99.0011 | 15.1694 | 128.611 | -16.2326 | 116.252 | 0.46757
100.002 | 15.159 | 127.661 | -16.0095 | 117.486 | 0.48032
101.002 | 15.1522 | 126.71 | -15.8553 | 119.819 | 0.48931
102.002 | 15.1446 | 125.728 | -15.699 | 121.326 | 0.49864
103.001 | 15.1353 | 124.702 | -15.5904 | 121.752 | 0.50545
104.002 | 15.1243 | 123.748 | -15.502 | 123.886 | 0.51127
105.002 | 15.1127 | 122.757 | -15.3925 | 125.35 | 0.51846
106.002 | 15.1006 | 121.766 | -15.3472 | 126.534 | 0.52189
107.002 | 15.0967 | 120.769 | -15.2746 | 129.161 | 0.52652
108.001 | 15.0829 | 119.75 | -15.1613 | 132.056 | 0.53428
109.002 | 15.0736 | 118.77 | -15.1322 | 133.095 | 0.53666
110.001 | 15.0633 | 117.709 | -15.0035 | 135.94 | 0.54532
111.001 | 15.0535 | 116.686 | -14.9154 | 138.763 | 0.5515
112.001 | 15.0473 | 115.663 | -14.903 | 140.831 | 0.55268
113.001 | 15.038 | 114.646 | -14.9867 | 143.02 | 0.54797
114.002 | 15.034 | 113.584 | -14.908 | 145.478 | 0.55321
115.001 | 15.0285 | 112.568 | -14.8659 | 148.175 | 0.55625
116.001 | 15.0162 | 111.492 | -14.8768 | 150.526 | 0.55634
117.001 | 15.0165 | 110.465 | -14.9692 | 152.095 | 0.55043
118.002 | 15.0146 | 109.37 | -14.8729 | 154.257 | 0.5567
119.002 | 15.0106 | 108.326 | -14.8448 | 155.776 | 0.55876
120.001 | 15.0106 | 107.28 | -14.8225 | 157.233 | 0.5602
121.002 | 15.0087 | 106.212 | -14.6107 | 159.542 | 0.57415
122.001 | 15.0105 | 105.183 | -14.7078 | 161.056 | 0.56766
123.001 | 15.0138 | 104.127 | -14.5906 | 162.65 | 0.57515
124.001 | 15.0153 | 103.051 | -14.4508 | 164.794 | 0.58439
125.002 | 15.0216 | 101.972 | -14.3185 | 166.288 | 0.59294
126.002 | 15.0254 | 100.944 | -14.3104 | 168.006 | 0.59323
127.001 | 15.0363 | 99.892 | -14.1578 | 169.871 | 0.603
128.001 | 15.0417 | 98.8593 | -14.1622 | 171.463 | 0.60232
129.001 | 15.0492 | 97.813 | -13.9908 | 172.929 | 0.6138
130.001 | 15.0591 | 96.7778 | -13.9609 | 175.141 | 0.61522
131.002 | 15.0704 | 95.8012 | -13.9661 | 176.886 | 0.61404
132.001 | 15.0773 | 94.751 | -13.947 | 178.923 | 0.61491
133.001 | 15.0896 | 93.7333 | -13.8631 | -179.059 | 0.62
134.001 | 15.1023 | 92.7469 | -13.961 | -177.106 | 0.61215
135.001 | 15.1096 | 91.7246 | -14.0166 | -175.604 | 0.60773
136.002 | 15.1191 | 90.7337 | -13.9789 | -174.236 | 0.60971
137.001 | 15.1304 | 89.7224 | -14.0098 | -172.641 | 0.60675
138.001 | 15.136 | 88.7291 | -13.9231 | -171.336 | 0.61245
139.001 | 15.1497 | 87.8 | -13.8542 | -169.841 | 0.61635
140.001 | 15.1587 | 86.7944 | -13.9258 | -168.353 | 0.61066
141.002 | 15.1686 | 85.8037 | -13.7223 | -166.821 | 0.62443
142.001 | 15.1771 | 84.8767 | -13.8456 | -165.527 | 0.61502
143.002 | 15.1841 | 83.8873 | -13.8552 | -164.505 | 0.61385
144.001 | 15.191 | 82.8891 | -13.7803 | -163.352 | 0.61867
145.001 | 15.1993 | 81.8743 | -13.7636 | -162.497 | 0.61928
146.002 | 15.2045 | 80.8883 | -13.7237 | -161.595 | 0.62175
147.001 | 15.2175 | 79.8897 | -13.744 | -160.508 | 0.61937
148.001 | 15.2256 | 78.9273 | -13.7066 | -159.836 | 0.62147
149.001 | 15.2333 | 77.9459 | -13.6537 | -158.504 | 0.62471
150.001 | 15.2426 | 76.959 | -13.5288 | -158.213 | 0.63309
151.002 | 15.2491 | 75.9649 | -13.4975 | -157.068 | 0.63491
152.001 | 15.2551 | 74.9614 | -13.5947 | -155.543 | 0.6274
153.001 | 15.2673 | 73.9421 | -13.5219 | -154.735 | 0.63179
154.002 | 15.2788 | 72.9312 | -13.5369 | -153.493 | 0.62987
155.001 | 15.2891 | 71.9058 | -13.5932 | -152.754 | 0.62505
156.001 | 15.3033 | 70.9303 | -13.5608 | -151.272 | 0.62637
157.001 | 15.3201 | 69.9481 | -13.5467 | -150.741 | 0.62617
158.001 | 15.3317 | 68.947 | -13.4195 | -149.476 | 0.63456
159.001 | 15.3434 | 67.9966 | -13.29 | -148.078 | 0.64324
160.001 | 15.3492 | 67.0237 | -13.205 | -146.367 | 0.64914
161.002 | 15.3538 | 66.023 | -13.1319 | -144.561 | 0.65429
162.001 | 15.3637 | 65.0053 | -13.092 | -142.485 | 0.65655
163.001 | 15.3715 | 63.9855 | -13.123 | -140.608 | 0.65361
164.002 | 15.3786 | 62.9898 | -13.105 | -139.262 | 0.65445
165.002 | 15.3858 | 61.9529 | -13.1288 | -137.595 | 0.65211
166.002 | 15.3961 | 60.9783 | -13.1224 | -135.717 | 0.65181
167.002 | 15.3988 | 59.9989 | -13.0168 | -134.026 | 0.65959
168.001 | 15.4041 | 58.985 | -13.0241 | -132.354 | 0.65863
169.001 | 15.4084 | 57.9617 | -12.9858 | -130.303 | 0.66122
170.002 | 15.4091 | 56.9375 | -13.0147 | -129.319 | 0.65896
171.002 | 15.4183 | 55.8985 | -13.0756 | -126.747 | 0.65366
172.002 | 15.4256 | 54.8948 | -13.1179 | -125.065 | 0.64994
173.001 | 15.4297 | 53.8712 | -13.2006 | -123.57 | 0.64347
174.002 | 15.434 | 52.8697 | -13.2874 | -121.487 | 0.63675
175.002 | 15.4376 | 51.8375 | -13.3924 | -119.109 | 0.62882
176.001 | 15.438 | 50.8511 | -13.5989 | -117.086 | 0.61402
177.002 | 15.442 | 49.7849 | -13.7767 | -115.814 | 0.60129
178.001 | 15.4429 | 48.7932 | -13.9992 | -113.615 | 0.58601
179.001 | 15.4417 | 47.7892 | -14.2386 | -111.503 | 0.57015
180.001 | 15.4414 | 46.78 | -14.408 | -109.364 | 0.55915
181.002 | 15.4435 | 45.7916 | -14.7156 | -107.558 | 0.53955
182.001 | 15.4344 | 44.7579 | -14.9453 | -105.412 | 0.52601
183.002 | 15.4293 | 43.7017 | -15.2575 | -102.429 | 0.50772
184.002 | 15.4255 | 42.6659 | -15.6007 | -100.359 | 0.48826
185.002 | 15.4235 | 41.6552 | -16.141 | -98.7139 | 0.4589
186.001 | 15.4196 | 40.6266 | -16.4564 | -95.968 | 0.44273
187.002 | 15.4211 | 39.6414 | -16.8779 | -92.5437 | 0.42168
188.002 | 15.4137 | 38.6043 | -17.4213 | -89.6766 | 0.39644
189.001 | 15.4095 | 37.6045 | -17.9395 | -85.5402 | 0.37365
190.002 | 15.4026 | 36.5564 | -18.7055 | -81.6744 | 0.34237
191.002 | 15.3969 | 35.5647 | -19.306 | -77.2652 | 0.3197
192.001 | 15.395 | 34.5158 | -20.3176 | -72.6873 | 0.28461
193.001 | 15.391 | 33.4718 | -21.2517 | -67.0721 | 0.25571
194.002 | 15.3898 | 32.464 | -21.7652 | -62.0317 | 0.24106
195.001 | 15.3844 | 31.4815 | -22.6143 | -54.8865 | 0.21874
196.001 | 15.3822 | 30.4675 | -23.4804 | -47.2138 | 0.19803
197.001 | 15.3789 | 29.4803 | -23.7194 | -35.203 | 0.19273
198.001 | 15.3759 | 28.4213 | -23.9472 | -24.2289 | 0.18781
199.002 | 15.3738 | 27.3764 | -24.2494 | -9.7428 | 0.18143
200.002 | 15.377 | 26.3941 | -24.0779 | 2.3008 | 0.18498
201.001 | 15.3733 | 25.4067 | -23.7853 | 14.894 | 0.1914
202.002 | 15.3731 | 24.3926 | -23.2743 | 23.1481 | 0.203
203.002 | 15.3743 | 23.371 | -22.5124 | 31.2261 | 0.22158
204.001 | 15.3659 | 22.3786 | -21.7777 | 36.8747 | 0.24138
205.002 | 15.3665 | 21.3675 | -21.1878 | 42.7972 | 0.25832
206.001 | 15.3695 | 20.3503 | -20.5749 | 45.1937 | 0.27711
207.001 | 15.373 | 19.3258 | -20.0049 | 49.1668 | 0.29579
208.001 | 15.3806 | 18.335 | -19.6139 | 51.8403 | 0.30915
209.002 | 15.3789 | 17.2972 | -19.0464 | 55.2333 | 0.33009
210.002 | 15.3807 | 16.2873 | -18.6782 | 57.5922 | 0.34431
211.001 | 15.377 | 15.2733 | -18.4033 | 59.5561 | 0.35554
212.001 | 15.3788 | 14.2533 | -18.143 | 60.78 | 0.36629
213.002 | 15.3864 | 13.2379 | -17.7707 | 61.6757 | 0.382
214.002 | 15.391 | 12.1989 | -17.514 | 63.5328 | 0.39325
215.002 | 15.3955 | 11.2252 | -17.311 | 63.855 | 0.40234
216.001 | 15.4022 | 10.2238 | -17.2885 | 65.1078 | 0.40308
217.002 | 15.4105 | 9.1921 | -17.1681 | 65.4947 | 0.40831
218.002 | 15.4118 | 8.1846 | -17.1512 | 65.7432 | 0.40905
219.002 | 15.4232 | 7.1728 | -17.1443 | 66.974 | 0.40884
220.002 | 15.4304 | 6.1958 | -17.2603 | 67.2399 | 0.40308
221.001 | 15.439 | 5.1638 | -17.2071 | 68.6386 | 0.40515
222.002 | 15.4494 | 4.1836 | -17.2931 | 70.23 | 0.40068
223.002 | 15.4588 | 3.2123 | -17.6125 | 70.4597 | 0.38579
224.002 | 15.47 | 2.2652 | -17.9479 | 72.3938 | 0.37069
225.001 | 15.4833 | 1.2877 | -18.1496 | 72.892 | 0.36163
226.002 | 15.4929 | 0.32234 | -18.4539 | 73.7044 | 0.34879
227.001 | 15.5043 | -0.64037 | -18.7715 | 73.5414 | 0.33582
228.001 | 15.5173 | -1.6744 | -18.8703 | 74.0713 | 0.33152
229.002 | 15.5299 | -2.6569 | -19.3296 | 74.0876 | 0.31399
230.001 | 15.5445 | -3.6309 | -19.6379 | 75.4588 | 0.30253
231.002 | 15.566 | -4.5863 | -20.0282 | 76.1738 | 0.28852
232.001 | 15.5794 | -5.5333 | -20.3022 | 77.3345 | 0.27913
233.002 | 15.5915 | -6.5121 | -20.4769 | 78.0688 | 0.27319
234.002 | 15.6064 | -7.5147 | -21.2949 | 77.8639 | 0.24821
235.001 | 15.6204 | -8.4938 | -21.6385 | 77.311 | 0.23819
236.002 | 15.6349 | -9.4704 | -21.6374 | 76.7359 | 0.23783
237.001 | 15.6498 | -10.4509 | -22.0646 | 75.0321 | 0.22602
238.002 | 15.6598 | -11.4451 | -22.3528 | 75.6879 | 0.21839
239.002 | 15.6708 | -12.4007 | -22.6473 | 75.6162 | 0.21085
240.002 | 15.6825 | -13.4438 | -23.1256 | 74.0365 | 0.19928
241.002 | 15.6886 | -14.4198 | -23.5091 | 75.0911 | 0.19053
242.001 | 15.699 | -15.3908 | -24.6838 | 72.7267 | 0.16623
243.002 | 15.7044 | -16.3947 | -25.8225 | 72.7713 | 0.14572
244.001 | 15.7094 | -17.398 | -26.0898 | 71.3095 | 0.14122
245.001 | 15.7136 | -18.4177 | -27.542 | 67.035 | 0.11942
246.002 | 15.7164 | -19.398 | -28.5988 | 64.095 | 0.1057
247.002 | 15.7198 | -20.4078 | -29.6276 | 60.4512 | 0.093859
248.002 | 15.7236 | -21.4302 | -30.6624 | 59.1946 | 0.083282
249.002 | 15.7257 | -22.4425 | -32.5811 | 51.4356 | 0.066758
250.001 | 15.7302 | -23.4292 | -35.633 | 51.5937 | 0.046955
251.001 | 15.7249 | -24.4368 | -39.6867 | 38.1196 | 0.029462
252.002 | 15.7244 | -25.4477 | -43.0671 | 16.4355 | 0.019965
253.002 | 15.7249 | -26.4577 | -45.6419 | -56.7766 | 0.014843
254.002 | 15.7201 | -27.4328 | -38.1432 | -89.6165 | 0.035211
255.001 | 15.7193 | -28.4216 | -33.6599 | -104.159 | 0.059004
256.002 | 15.7156 | -29.4061 | -31.2512 | -107.833 | 0.077895
257.002 | 15.7124 | -30.409 | -28.8645 | -108.068 | 0.10257
258.001 | 15.7058 | -31.4288 | -27.7455 | -111.259 | 0.11676
259.001 | 15.7007 | -32.3891 | -25.718 | -114.882 | 0.14754
260.002 | 15.7002 | -33.3896 | -24.6658 | -114.788 | 0.16655
261.001 | 15.6876 | -34.3862 | -23.7501 | -116.408 | 0.18534
262.001 | 15.685 | -35.3826 | -22.6172 | -117.414 | 0.21123
263.002 | 15.6829 | -36.3423 | -22.1971 | -118.546 | 0.22175
264.002 | 15.6754 | -37.3464 | -21.367 | -119.085 | 0.24421
265.001 | 15.6708 | -38.3165 | -20.4341 | -118.769 | 0.27204
266.001 | 15.6682 | -39.2943 | -20.2218 | -119.367 | 0.27886
267.001 | 15.6628 | -40.278 | -19.4331 | -119.469 | 0.30556
268.001 | 15.6551 | -41.2516 | -19.0566 | -119.362 | 0.31938
269.001 | 15.6554 | -42.3005 | -18.4614 | -118.854 | 0.34203
270.001 | 15.6543 | -43.3101 | -18.3293 | -117.25 | 0.34731
271.002 | 15.6479 | -44.3129 | -17.9955 | -116.416 | 0.36119
272.001 | 15.6456 | -45.3224 | -17.7389 | -113.943 | 0.37212
273.001 | 15.6401 | -46.3825 | -17.4359 | -113.051 | 0.38558
274.002 | 15.6345 | -47.3766 | -17.1971 | -111.612 | 0.39659
275.001 | 15.629 | -48.4382 | -17.1984 | -108.509 | 0.39678
276.001 | 15.6252 | -49.4154 | -16.9811 | -106.391 | 0.40701
277.002 | 15.6176 | -50.4654 | -16.8942 | -104.801 | 0.41147
278.001 | 15.6139 | -51.4911 | -16.6577 | -102.61 | 0.42301
279.001 | 15.6104 | -52.5205 | -16.6571 | -100.391 | 0.42321
280.002 | 15.6076 | -53.5712 | -16.6549 | -98.1155 | 0.42345
281.001 | 15.6018 | -54.5993 | -16.572 | -95.6212 | 0.4278
282.002 | 15.5974 | -55.6397 | -16.4112 | -93.2136 | 0.43602
283.002 | 15.5909 | -56.7056 | -16.2049 | -90.3718 | 0.44684
284.002 | 15.5845 | -57.7397 | -16.1229 | -87.5238 | 0.45141
285.001 | 15.5782 | -58.7435 | -16.0105 | -84.7465 | 0.45762
286.001 | 15.5737 | -59.814 | -15.8873 | -81.7465 | 0.46441
287.001 | 15.5658 | -60.8486 | -15.7045 | -77.8412 | 0.47472
288.002 | 15.5583 | -61.8876 | -15.6388 | -75.3579 | 0.47874
289.002 | 15.5499 | -62.935 | -15.3986 | -72.3921 | 0.49265
290.001 | 15.5424 | -63.958 | -15.2352 | -69.0993 | 0.50244
291.002 | 15.5348 | -64.9874 | -15.1227 | -66.1445 | 0.50944
292.002 | 15.5285 | -66.0277 | -14.9068 | -62.888 | 0.52265
293.002 | 15.5187 | -67.0232 | -14.8656 | -60.5996 | 0.52573
294.002 | 15.5181 | -68.0423 | -14.7684 | -57.6054 | 0.53169
295.002 | 15.5124 | -69.0488 | -14.7706 | -55.9797 | 0.5319
296.001 | 15.5089 | -70.0479 | -14.6863 | -53.5203 | 0.53731
297.002 | 15.5028 | -71.1061 | -14.5456 | -50.2109 | 0.54647
298.001 | 15.4981 | -72.0906 | -14.541 | -48.4137 | 0.54706
299.002 | 15.491 | -73.128 | -14.4348 | -47.0919 | 0.55424
300.001 | 15.4818 | -74.1628 | -14.3996 | -45.1534 | 0.55709
301.001 | 15.4769 | -75.1218 | -14.3187 | -43.1695 | 0.56262
302.001 | 15.4732 | -76.128 | -14.3658 | -41.4382 | 0.55982
303.001 | 15.4683 | -77.1476 | -14.4227 | -40.4127 | 0.55647
304.002 | 15.462 | -78.1703 | -14.3815 | -38.215 | 0.55953
305.002 | 15.4587 | -79.1699 | -14.36 | -36.3417 | 0.56113
306.002 | 15.4542 | -80.1663 | -14.4787 | -34.4957 | 0.55379
307.002 | 15.4527 | -81.1598 | -14.5529 | -32.1634 | 0.54917
308.002 | 15.4489 | -82.1491 | -14.6043 | -29.8508 | 0.54617
309.001 | 15.4516 | -83.1316 | -14.7761 | -27.3069 | 0.5353
310.001 | 15.45 | -84.1589 | -14.7645 | -25.1672 | 0.53611
311.002 | 15.4514 | -85.1606 | -14.8987 | -22.6856 | 0.52781
312.002 | 15.451 | -86.172 | -14.9209 | -20.7999 | 0.52648
313.002 | 15.45 | -87.1782 | -14.9715 | -18.6919 | 0.52348
314.002 | 15.4515 | -88.1846 | -15.0328 | -16.9034 | 0.51971
315.002 | 15.4485 | -89.1711 | -15.2834 | -14.9993 | 0.50509
316.002 | 15.4516 | -90.1698 | -15.4403 | -13.0083 | 0.49587
317.001 | 15.4506 | -91.1573 | -15.499 | -11.142 | 0.49258
318.002 | 15.4537 | -92.1705 | -15.7827 | -8.6398 | 0.47658
319.001 | 15.4554 | -93.1443 | -15.7446 | -6.3297 | 0.47858
320.001 | 15.4587 | -94.1399 | -15.9138 | -3.6446 | 0.46916
321.001 | 15.461 | -95.1097 | -15.8574 | -1.5757 | 0.4721
322.001 | 15.4656 | -96.0889 | -15.8161 | 0.8258 | 0.4741
323.001 | 15.4683 | -97.0647 | -15.8093 | 2.2054 | 0.47432
324.002 | 15.4722 | -98.0692 | -15.9852 | 4.5745 | 0.4646
325.002 | 15.4756 | -99.0417 | -15.9359 | 5.9222 | 0.46706
326.002 | 15.4761 | -100.063 | -15.9673 | 8.0134 | 0.46535
327.001 | 15.4785 | -101.04 | -16.1153 | 9.7105 | 0.45736
328.002 | 15.4834 | -102.025 | -16.1601 | 12.0257 | 0.45475
329.001 | 15.4903 | -102.984 | -16.1111 | 13.4844 | 0.45696
330.002 | 15.4927 | -104.02 | -16.409 | 16.4857 | 0.44142
331.001 | 15.4992 | -105.018 | -16.3875 | 17.9321 | 0.44218
332.002 | 15.5025 | -106.015 | -16.4158 | 19.4613 | 0.44058
333.001 | 15.5094 | -106.984 | -16.5546 | 21.2971 | 0.43324
334.002 | 15.5182 | -108.004 | -16.7386 | 23.6996 | 0.42373
335.002 | 15.5234 | -108.985 | -16.6975 | 26.1057 | 0.42549
336.002 | 15.5306 | -109.918 | -16.7972 | 28.3867 | 0.42028
337.002 | 15.5363 | -110.953 | -16.8333 | 30.9149 | 0.41826
338.001 | 15.5425 | -111.912 | -16.9133 | 33.1662 | 0.41413
339.002 | 15.5477 | -112.899 | -16.8174 | 35.2339 | 0.41848
340.002 | 15.5512 | -113.843 | -16.7677 | 38.63 | 0.42071
341.002 | 15.5547 | -114.804 | -16.6793 | 39.7773 | 0.42484
342.002 | 15.559 | -115.811 | -16.5372 | 42.4139 | 0.43164
343.002 | 15.5624 | -116.762 | -16.4167 | 45.1105 | 0.4375
344.002 | 15.5677 | -117.733 | -16.3884 | 47.6734 | 0.43866
345.003 | 15.5682 | -118.711 | -16.2827 | 49.2452 | 0.44401
346.002 | 15.565 | -119.693 | -16.2751 | 51.9823 | 0.44456
347.002 | 15.5639 | -120.667 | -16.2567 | 54.8923 | 0.44557
348.002 | 15.5624 | -121.621 | -16.1738 | 57.8366 | 0.44992
349.001 | 15.5629 | -122.607 | -16.0939 | 59.4804 | 0.45405
350.002 | 15.5604 | -123.535 | -16.0058 | 60.6953 | 0.45881
351.002 | 15.5544 | -124.551 | -15.9652 | 63.4697 | 0.46129
352.001 | 15.5546 | -125.504 | -15.9045 | 65.3644 | 0.46451
353.002 | 15.5562 | -126.511 | -15.7518 | 67.2612 | 0.47266
354.001 | 15.5538 | -127.489 | -15.7376 | 68.4747 | 0.47357
355.002 | 15.5525 | -128.485 | -15.651 | 70.404 | 0.47839
356.002 | 15.5473 | -129.448 | -15.566 | 72.9309 | 0.48338
357.002 | 15.5426 | -130.439 | -15.6508 | 74.355 | 0.47894
358.002 | 15.5387 | -131.428 | -15.6672 | 77.2885 | 0.47826
359.002 | 15.5363 | -132.189 | -15.6812 | 78.2023 | 0.47762
FREQ | 1.5754
CONICAL | CUTTHETA= | 12
ANGLE | RHC | RPHD | LHC | LPHD | AXIAL
0.0008 | 15.4304 | -167.174 | -16.5626 | 42.4814 | 0.4368
1.0015 | 15.4212 | -168.183 | -16.4705 | 45.6119 | 0.44193
2.0012 | 15.414 | -169.16 | -16.4612 | 47.3489 | 0.44277
3.0013 | 15.404 | -170.147 | -16.4183 | 50.3279 | 0.44548
4.0011 | 15.3931 | -171.173 | -16.2908 | 52.6231 | 0.45263
5.0021 | 15.3849 | -172.153 | -16.1895 | 54.6186 | 0.45838
6.0017 | 15.3705 | -173.116 | -16.1908 | 57.0679 | 0.45907
7.0006 | 15.3572 | -174.17 | -16.2023 | 59.8277 | 0.45917
8.0015 | 15.3474 | -175.208 | -16.042 | 62.0456 | 0.46825
9.0019 | 15.3378 | -176.204 | -16.019 | 64.9502 | 0.47002
10.001 | 15.3269 | -177.223 | -15.803 | 66.7145 | 0.48246
11.0017 | 15.3192 | -178.264 | -15.8644 | 68.084 | 0.47949
12.0013 | 15.3105 | -179.256 | -15.6932 | 70.46 | 0.48952
13.0014 | 15.2996 | 179.685 | -15.6822 | 73.155 | 0.49076
14.0015 | 15.2934 | 178.69 | -15.7826 | 74.4524 | 0.48546
15.0011 | 15.2848 | 177.688 | -15.7306 | 76.5047 | 0.48886
16.0015 | 15.2798 | 176.691 | -15.6929 | 79.0996 | 0.49128
17.002 | 15.2711 | 175.684 | -15.7891 | 80.1696 | 0.48635
18.0014 | 15.2628 | 174.681 | -15.9676 | 82.2512 | 0.47691
19.0012 | 15.2558 | 173.699 | -15.948 | 83.7115 | 0.47837
20.0013 | 15.2435 | 172.688 | -16.0577 | 85.923 | 0.47303
21.0014 | 15.2367 | 171.707 | -16.2558 | 86.9634 | 0.46272
22.0013 | 15.2262 | 170.723 | -16.2302 | 88.2598 | 0.46465
23.0014 | 15.2197 | 169.703 | -16.3739 | 89.3589 | 0.45737
24.0011 | 15.2128 | 168.741 | -16.6504 | 90.2078 | 0.44339
25.002 | 15.2034 | 167.753 | -16.6333 | 89.948 | 0.44474
26.0014 | 15.1975 | 166.743 | -16.8442 | 90.6622 | 0.43436
27.0018 | 15.1941 | 165.778 | -16.984 | 90.2918 | 0.42759
28.0014 | 15.1855 | 164.805 | -17.0937 | 90.0327 | 0.42264
29.0014 | 15.1837 | 163.824 | -17.3708 | 89.7355 | 0.40945
30.0013 | 15.1748 | 162.845 | -17.2319 | 88.2529 | 0.41648
31.0022 | 15.1646 | 161.837 | -17.337 | 87.2855 | 0.41195
32.0013 | 15.1562 | 160.858 | -17.3422 | 85.8146 | 0.41211
33.0014 | 15.1492 | 159.846 | -17.2615 | 85.5183 | 0.41629
34.0016 | 15.1429 | 158.858 | -17.1078 | 83.8563 | 0.42403
35.0013 | 15.1346 | 157.85 | -17.0018 | 83.4813 | 0.42965
36.0014 | 15.1296 | 156.883 | -16.753 | 83.2634 | 0.44239
37.0014 | 15.1264 | 155.882 | -16.6385 | 82.6201 | 0.44843
38.0013 | 15.1181 | 154.875 | -16.5174 | 82.3063 | 0.45516
39.0012 | 15.1147 | 153.879 | -16.245 | 82.6343 | 0.46986
40.002 | 15.1156 | 152.882 | -16.078 | 81.3604 | 0.47893
41.0019 | 15.1132 | 151.849 | -15.9712 | 81.6638 | 0.485
42.0011 | 15.1122 | 150.839 | -15.7539 | 81.5185 | 0.49734
43.0017 | 15.113 | 149.844 | -15.6225 | 82.0256 | 0.50488
44.0012 | 15.1166 | 148.848 | -15.4276 | 82.2047 | 0.51614
45.0017 | 15.1144 | 147.793 | -15.259 | 82.6642 | 0.52638
46.0017 | 15.1163 | 146.798 | -15.1015 | 84.1207 | 0.53591
47.0013 | 15.1196 | 145.806 | -14.9068 | 84.5389 | 0.54786
48.0016 | 15.1258 | 144.775 | -14.7085 | 85.9125 | 0.56012
49.0013 | 15.1287 | 143.757 | -14.6452 | 86.6204 | 0.56402
50.0015 | 15.136 | 142.781 | -14.5337 | 87.5561 | 0.57084
51.0006 | 15.1448 | 141.79 | -14.5321 | 89.0121 | 0.57037
52.0016 | 15.1458 | 140.775 | -14.5804 | 90.8961 | 0.56714
53.0017 | 15.1539 | 139.804 | -14.6009 | 92.0488 | 0.56527
54.0018 | 15.1545 | 138.809 | -14.6619 | 94.2491 | 0.56127
55.0012 | 15.1633 | 137.806 | -14.7001 | 95.2759 | 0.55824
56.0013 | 15.1683 | 136.83 | -14.6905 | 96.5818 | 0.55854
57.001 | 15.1731 | 135.844 | -14.7135 | 98.0352 | 0.55676
58.0013 | 15.1751 | 134.876 | -14.9564 | 99.6727 | 0.54127
59.0017 | 15.1755 | 133.869 | -15.1016 | 101.611 | 0.53226
60.0015 | 15.1751 | 132.913 | -15.1937 | 102.257 | 0.52667
61.0023 | 15.1776 | 131.919 | -15.5112 | 104.337 | 0.5076
62.0011 | 15.1759 | 130.926 | -15.5747 | 103.304 | 0.50401
63.0017 | 15.1716 | 129.942 | -15.8965 | 103.409 | 0.4859
64.0017 | 15.1691 | 128.953 | -15.9622 | 103.156 | 0.48238
65.0012 | 15.1695 | 127.954 | -16.2357 | 103.84 | 0.4674
66.0019 | 15.166 | 126.96 | -16.4756 | 104.329 | 0.45484
67.0018 | 15.1667 | 125.951 | -16.5666 | 105.294 | 0.45006
68.0016 | 15.1655 | 124.948 | -16.6941 | 105.857 | 0.44357
69.0013 | 15.1645 | 123.957 | -17.0582 | 106.348 | 0.4254
70.0017 | 15.1648 | 122.951 | -17.3715 | 106.52 | 0.41031
71.0008 | 15.1668 | 121.953 | -17.6688 | 106.561 | 0.3964
72.0014 | 15.1633 | 120.993 | -17.9791 | 107.414 | 0.38264
73.0011 | 15.1619 | 119.967 | -18.3372 | 107.427 | 0.36724
74.0013 | 15.1605 | 119.02 | -18.6389 | 106.633 | 0.35476
75.0016 | 15.1594 | 118 | -18.8929 | 106.696 | 0.34457
76.002 | 15.1574 | 117.011 | -19.336 | 104.664 | 0.32751
77.0018 | 15.1568 | 116 | -19.691 | 104.48 | 0.31442
78.0014 | 15.1531 | 114.983 | -19.9003 | 104.307 | 0.30706
79.0014 | 15.1572 | 114.013 | -20.0584 | 102.174 | 0.30138
80.0014 | 15.1527 | 113.014 | -20.3672 | 100.679 | 0.291
81.0013 | 15.1517 | 112.076 | -20.6543 | 99.4168 | 0.28157
82.001 | 15.1524 | 111.127 | -20.8185 | 97.77 | 0.27627
83.0015 | 15.1513 | 110.107 | -21.2055 | 97.4859 | 0.26427
84.0017 | 15.1493 | 109.12 | -21.4558 | 93.7076 | 0.25682
85.0013 | 15.1497 | 108.177 | -21.4596 | 92.7144 | 0.25669
86.0016 | 15.1486 | 107.219 | -21.631 | 89.1987 | 0.25171
87.0019 | 15.1477 | 106.198 | -21.4671 | 87.3056 | 0.25653
88.0014 | 15.1467 | 105.23 | -21.1448 | 85.1186 | 0.26626
89.0017 | 15.1463 | 104.253 | -20.9815 | 82.5579 | 0.27132
90.0011 | 15.1484 | 103.319 | -20.9388 | 82.5149 | 0.27259
91.0011 | 15.1451 | 102.353 | -20.7012 | 80.0063 | 0.28026
92.0013 | 15.1441 | 101.422 | -20.374 | 79.2909 | 0.29106
93.0013 | 15.1419 | 100.473 | -20.2866 | 78.3092 | 0.29407
94.001 | 15.1353 | 99.5399 | -19.9444 | 78.0918 | 0.30613
95.0017 | 15.1329 | 98.5856 | -19.8134 | 77.8302 | 0.31087
96.0016 | 15.1256 | 97.6417 | -19.3745 | 75.8967 | 0.32726
97.0016 | 15.1189 | 96.6807 | -19.0917 | 78.1889 | 0.33835
98.0015 | 15.1115 | 95.7279 | -18.9065 | 76.5943 | 0.34594
99.0011 | 15.1037 | 94.7199 | -18.6338 | 79.2058 | 0.3573
100.002 | 15.1004 | 93.7697 | -18.5161 | 79.8478 | 0.36231
101.002 | 15.0927 | 92.8108 | -18.3228 | 80.2413 | 0.3708
102.002 | 15.0867 | 91.8311 | -18.1556 | 81.3485 | 0.37826
103.001 | 15.0795 | 90.8474 | -18.1893 | 83.874 | 0.37711
104.002 | 15.0738 | 89.8876 | -17.9278 | 84.9167 | 0.3889
105.002 | 15.0647 | 88.8818 | -18.0824 | 87.2408 | 0.38244
106.002 | 15.061 | 87.9092 | -17.838 | 89.005 | 0.39352
107.002 | 15.0513 | 86.9504 | -17.8198 | 92.7616 | 0.39478
108.001 | 15.0443 | 85.9246 | -17.7986 | 92.5641 | 0.39607
109.002 | 15.0317 | 84.9292 | -17.6816 | 96.758 | 0.40203
110.001 | 15.0241 | 83.9193 | -17.5575 | 98.7444 | 0.40818
111.001 | 15.022 | 82.9271 | -17.4741 | 101.923 | 0.41221
112.001 | 15.014 | 81.9056 | -17.3381 | 103.968 | 0.4191
113.001 | 15.0057 | 80.9182 | -17.3683 | 106.535 | 0.41805
114.002 | 15.0013 | 79.8863 | -17.3391 | 109.558 | 0.41967
115.001 | 14.9974 | 78.8504 | -17.467 | 111.797 | 0.41372
116.001 | 14.9893 | 77.8093 | -17.3203 | 113.852 | 0.42116
117.001 | 14.9851 | 76.8062 | -17.1666 | 117.471 | 0.42889
118.002 | 14.9831 | 75.7635 | -17.4144 | 119.861 | 0.41692
119.002 | 14.9795 | 74.7309 | -17.3197 | 121.965 | 0.42167
120.001 | 14.979 | 73.7204 | -17.3814 | 123.693 | 0.4187
121.002 | 14.9753 | 72.6774 | -17.4474 | 125.176 | 0.41571
122.001 | 14.9714 | 71.6308 | -17.3222 | 127.094 | 0.42194
123.001 | 14.9713 | 70.5974 | -17.4004 | 128.559 | 0.41816
124.001 | 14.9702 | 69.5394 | -17.2958 | 129.806 | 0.42329
125.002 | 14.974 | 68.4933 | -17.4349 | 131.212 | 0.41638
126.002 | 14.9766 | 67.4802 | -17.2936 | 132.607 | 0.42308
127.001 | 14.9802 | 66.4041 | -17.1747 | 134.341 | 0.42873
128.001 | 14.9855 | 65.3909 | -17.1171 | 135.152 | 0.43132
129.001 | 14.9941 | 64.3753 | -17.1707 | 136.349 | 0.42825
130.001 | 14.9995 | 63.3325 | -16.8344 | 137.571 | 0.44488
131.002 | 15.0093 | 62.3178 | -16.8089 | 139.467 | 0.44569
132.001 | 15.0143 | 61.3094 | -16.749 | 140.058 | 0.44851
133.001 | 15.0213 | 60.2764 | -16.626 | 142.154 | 0.45455
134.001 | 15.0302 | 59.262 | -16.501 | 143.118 | 0.46066
135.001 | 15.0416 | 58.2608 | -16.541 | 144.721 | 0.45794
136.002 | 15.0524 | 57.2606 | -16.4432 | 146.629 | 0.46256
137.001 | 15.0635 | 56.2673 | -16.5747 | 147.731 | 0.45503
138.001 | 15.0744 | 55.2479 | -16.4258 | 147.876 | 0.46232
139.001 | 15.0857 | 54.3149 | -16.3841 | 148.831 | 0.46394
140.001 | 15.0981 | 53.3141 | -16.378 | 149.164 | 0.4636
141.002 | 15.1077 | 52.342 | -16.2127 | 149.506 | 0.47199
142.001 | 15.1199 | 51.3781 | -16.0578 | 150.461 | 0.47981
143.002 | 15.1306 | 50.402 | -16.0792 | 151.623 | 0.47804
144.001 | 15.1407 | 49.403 | -15.8495 | 152.075 | 0.49029
145.001 | 15.1469 | 48.4549 | -15.8713 | 152.79 | 0.4887
146.002 | 15.152 | 47.4641 | -15.7564 | 152.883 | 0.49493
147.001 | 15.1621 | 46.4903 | -15.8805 | 153.567 | 0.48734
148.001 | 15.169 | 45.5068 | -15.704 | 154.157 | 0.49695
149.001 | 15.1774 | 44.532 | -15.7697 | 154.587 | 0.49273
150.001 | 15.1862 | 43.5429 | -15.6875 | 155.246 | 0.49691
151.002 | 15.1928 | 42.6183 | -15.5405 | 155.696 | 0.50501
152.001 | 15.2014 | 41.6012 | -15.36 | 156.966 | 0.51511
153.001 | 15.2051 | 40.5974 | -15.0966 | 157.517 | 0.53075
154.002 | 15.2116 | 39.6096 | -15.0726 | 158.933 | 0.53183
155.001 | 15.2123 | 38.5658 | -14.981 | 161.42 | 0.53742
156.001 | 15.2205 | 37.5611 | -14.8957 | 161.612 | 0.54222
157.001 | 15.2288 | 36.5383 | -14.8491 | 163.562 | 0.54462
158.001 | 15.2401 | 35.4901 | -14.8297 | 163.437 | 0.54512
159.001 | 15.2503 | 34.5004 | -14.7477 | 164.113 | 0.54966
160.001 | 15.2601 | 33.4874 | -14.5765 | 164.839 | 0.55997
161.002 | 15.2682 | 32.4884 | -14.3947 | 165.57 | 0.57129
162.001 | 15.2765 | 31.462 | -14.2011 | 167.222 | 0.58362
163.001 | 15.2832 | 30.4396 | -13.9493 | 168.876 | 0.60034
164.002 | 15.2881 | 29.438 | -13.9545 | 170.946 | 0.59963
165.002 | 15.2907 | 28.4133 | -13.7883 | 173.104 | 0.61105
166.002 | 15.2985 | 27.3997 | -13.7365 | 174.137 | 0.61415
167.002 | 15.3062 | 26.3503 | -13.7776 | 176.242 | 0.61071
168.001 | 15.3124 | 25.3307 | -13.7205 | 176.739 | 0.6143
169.001 | 15.3158 | 24.315 | -13.7375 | 178.278 | 0.61286
170.002 | 15.3172 | 23.3066 | -13.7591 | 179.415 | 0.61123
171.002 | 15.3182 | 22.2892 | -13.6918 | -178.919 | 0.61592
172.002 | 15.3239 | 21.2295 | -13.7311 | -176.98 | 0.61274
173.001 | 15.325 | 20.1776 | -13.8473 | -174.862 | 0.60451
174.002 | 15.3265 | 19.1474 | -13.9269 | -173.523 | 0.59889
175.002 | 15.3291 | 18.1253 | -13.9725 | -170.986 | 0.59557
176.001 | 15.3259 | 17.0922 | -14.155 | -168.599 | 0.58339
177.002 | 15.3286 | 16.0282 | -14.2282 | -165.702 | 0.57832
178.001 | 15.3225 | 15.0255 | -14.3661 | -164.003 | 0.56961
179.001 | 15.3239 | 13.9898 | -14.5333 | -161.32 | 0.55864
180.001 | 15.3248 | 12.9754 | -14.7881 | -159.293 | 0.54243
181.002 | 15.3243 | 11.9571 | -14.9642 | -157.335 | 0.53156
182.001 | 15.3248 | 10.954 | -15.2198 | -154.822 | 0.51611
183.002 | 15.3195 | 9.9504 | -15.4343 | -152.355 | 0.50382
184.002 | 15.3116 | 8.9352 | -15.7777 | -149.807 | 0.48472
185.002 | 15.308 | 7.9293 | -16.0596 | -146.475 | 0.46943
186.001 | 15.3045 | 6.9468 | -16.4242 | -143.53 | 0.4503
187.002 | 15.3024 | 5.9251 | -16.8437 | -141.401 | 0.42917
188.002 | 15.2988 | 4.9077 | -17.0789 | -137.64 | 0.41787
189.001 | 15.2947 | 3.9059 | -17.4478 | -134.481 | 0.40068
190.002 | 15.2955 | 2.9057 | -17.8489 | -128.939 | 0.38255
191.002 | 15.2905 | 1.92 | -18.2127 | -124.608 | 0.36707
192.001 | 15.2811 | 0.89965 | -18.7052 | -119.339 | 0.3472
193.001 | 15.2759 | -0.11965 | -19.4099 | -115.568 | 0.32034
194.002 | 15.2741 | -1.1311 | -19.7113 | -109.68 | 0.30947
195.001 | 15.2717 | -2.0996 | -20.0717 | -104.102 | 0.29697
196.001 | 15.2681 | -3.0648 | -20.4374 | -98.7041 | 0.28484
197.001 | 15.2633 | -4.0861 | -20.7174 | -93.1827 | 0.27596
198.001 | 15.2641 | -5.1179 | -21.1211 | -86.1957 | 0.2634
199.002 | 15.2609 | -6.1308 | -21.0532 | -78.1743 | 0.26557
200.002 | 15.2605 | -7.1592 | -21.0068 | -71.1133 | 0.267
201.001 | 15.2644 | -8.15 | -20.8687 | -63.4876 | 0.27116
202.002 | 15.2629 | -9.1617 | -21.0094 | -54.5362 | 0.26685
203.002 | 15.267 | -10.183 | -20.5619 | -49.3704 | 0.28083
204.001 | 15.259 | -11.1544 | -20.4595 | -44.7526 | 0.28442
205.002 | 15.2584 | -12.135 | -20.3048 | -39.8625 | 0.28955
206.001 | 15.2575 | -13.1422 | -20.1108 | -35.0246 | 0.29612
207.001 | 15.2584 | -14.1506 | -19.7604 | -31.37 | 0.30829
208.001 | 15.2606 | -15.1664 | -19.4914 | -27.1982 | 0.3179
209.002 | 15.2617 | -16.2039 | -19.1054 | -24.3117 | 0.33231
210.002 | 15.2666 | -17.1722 | -18.9797 | -20.9523 | 0.33696
211.001 | 15.2639 | -18.1718 | -18.8589 | -20.0771 | 0.34179
212.001 | 15.2661 | -19.1822 | -18.7379 | -17.5548 | 0.3465
213.002 | 15.2699 | -20.142 | -18.6411 | -16.2723 | 0.35023
214.002 | 15.2701 | -21.1561 | -18.5575 | -15.9431 | 0.35361
215.002 | 15.2696 | -22.1298 | -18.4887 | -15.9176 | 0.35644
216.001 | 15.2738 | -23.1019 | -18.4592 | -14.3275 | 0.35748
217.002 | 15.2817 | -24.1488 | -18.6109 | -12.8245 | 0.35097
218.002 | 15.2883 | -25.0856 | -18.5784 | -13.5905 | 0.35202
219.002 | 15.2982 | -26.0883 | -18.5848 | -13.5078 | 0.35136
220.002 | 15.3051 | -27.0791 | -18.6992 | -11.7027 | 0.34649
221.001 | 15.3137 | -28.0444 | -18.7751 | -11.8108 | 0.34313
222.002 | 15.3239 | -29.0401 | -19.0075 | -10.944 | 0.33368
223.002 | 15.3317 | -30.0064 | -19.2777 | -10.5061 | 0.32316
224.002 | 15.3449 | -30.9566 | -19.5079 | -10.1941 | 0.31423
225.001 | 15.3602 | -31.9356 | -19.8686 | -10.7675 | 0.30092
226.002 | 15.3721 | -32.8832 | -20.2523 | -10.9389 | 0.28752
227.001 | 15.3869 | -33.8664 | -20.5044 | -10.6236 | 0.27881
228.001 | 15.4002 | -34.8658 | -20.8468 | -11.5311 | 0.26763
229.002 | 15.4134 | -35.8421 | -21.1858 | -10.605 | 0.25699
230.001 | 15.4273 | -36.8166 | -21.2927 | -10.8967 | 0.25344
231.002 | 15.4469 | -37.8272 | -21.5918 | -10.3082 | 0.24431
232.001 | 15.4582 | -38.7811 | -21.8602 | -10.4237 | 0.23656
233.002 | 15.4746 | -39.7659 | -22.3229 | -11.5278 | 0.22387
234.002 | 15.4926 | -40.7676 | -22.5155 | -14.2337 | 0.21851
235.001 | 15.507 | -41.7271 | -22.7326 | -15.1561 | 0.21276
236.002 | 15.5259 | -42.7603 | -22.8586 | -17.7239 | 0.20924
237.001 | 15.5401 | -43.7544 | -23.0696 | -19.8318 | 0.20388
238.002 | 15.5535 | -44.7334 | -22.8101 | -21.628 | 0.20974
239.002 | 15.5654 | -45.7216 | -22.9803 | -21.3775 | 0.20539
240.002 | 15.5809 | -46.7475 | -22.854 | -22.5676 | 0.20803
241.002 | 15.5888 | -47.6907 | -23.177 | -24.8905 | 0.20025
242.001 | 15.5995 | -48.6971 | -23.6671 | -26.5807 | 0.18903
243.002 | 15.608 | -49.6581 | -23.9489 | -28.5362 | 0.18282
244.001 | 15.6162 | -50.6243 | -24.0411 | -29.7726 | 0.18071
245.001 | 15.6229 | -51.6407 | -24.4572 | -32.1325 | 0.17213
246.002 | 15.6265 | -52.5813 | -24.7301 | -34.846 | 0.16673
247.002 | 15.632 | -53.6341 | -24.8299 | -36.9695 | 0.16473
248.002 | 15.6393 | -54.622 | -25.2077 | -39.1097 | 0.15758
249.002 | 15.6414 | -55.6373 | -25.3567 | -46.18 | 0.15487
250.001 | 15.6443 | -56.6316 | -25.4926 | -48.0608 | 0.15241
251.001 | 15.6455 | -57.6349 | -25.9845 | -48.5647 | 0.144
252.002 | 15.6481 | -58.6469 | -26.2504 | -50.3461 | 0.13961
253.002 | 15.652 | -59.6769 | -26.3764 | -56.207 | 0.13754
254.002 | 15.6543 | -60.6871 | -27.3526 | -62.7818 | 0.12289
255.001 | 15.6531 | -61.6749 | -27.9737 | -69.0774 | 0.11442
256.002 | 15.6508 | -62.717 | -28.3049 | -72.4176 | 0.11017
257.002 | 15.6521 | -63.7064 | -29.0045 | -81.8949 | 0.10163
258.001 | 15.6481 | -64.714 | -28.9711 | -90.1407 | 0.10207
259.001 | 15.6499 | -65.7157 | -29.6909 | -103.144 | 0.093932
260.002 | 15.6457 | -66.7312 | -30.1336 | -109.282 | 0.089307
261.001 | 15.6387 | -67.7039 | -29.109 | -116.298 | 0.10057
262.001 | 15.6372 | -68.7434 | -29.3051 | -124.903 | 0.098341
263.002 | 15.6365 | -69.7556 | -28.2975 | -131.372 | 0.11045
264.002 | 15.6343 | -70.7495 | -28.1214 | -136.107 | 0.11274
265.001 | 15.6292 | -71.7762 | -27.3957 | -141.681 | 0.12263
266.001 | 15.6283 | -72.807 | -27.0282 | -145.254 | 0.12795
267.001 | 15.6268 | -73.8344 | -26.228 | -150.171 | 0.14032
268.001 | 15.6182 | -74.8639 | -25.4114 | -149.513 | 0.1543
269.001 | 15.6202 | -75.8968 | -24.6548 | -152.484 | 0.16831
270.001 | 15.6149 | -76.9675 | -24.3547 | -153.305 | 0.17433
271.002 | 15.6113 | -77.9658 | -23.7106 | -151.447 | 0.18783
272.001 | 15.6035 | -79.0213 | -22.9925 | -153.543 | 0.2042
273.001 | 15.5998 | -80.063 | -22.7541 | -150.494 | 0.20998
274.002 | 15.5916 | -81.1032 | -22.1892 | -150.199 | 0.2243
275.001 | 15.5819 | -82.138 | -21.704 | -149.051 | 0.23745
276.001 | 15.5758 | -83.1372 | -21.1996 | -148.263 | 0.25183
277.002 | 15.5688 | -84.2401 | -21.0334 | -144.307 | 0.2569
278.001 | 15.5636 | -85.2812 | -20.9 | -141.198 | 0.26103
279.001 | 15.5556 | -86.3217 | -20.4204 | -139.456 | 0.27611
280.002 | 15.5494 | -87.3997 | -20.2048 | -135.594 | 0.28325
281.001 | 15.5391 | -88.4176 | -19.8928 | -133.377 | 0.29396
282.002 | 15.5307 | -89.475 | -19.6362 | -130.513 | 0.30307
283.002 | 15.5232 | -90.5393 | -19.335 | -128.49 | 0.31404
284.002 | 15.5114 | -91.5968 | -19.0251 | -125.02 | 0.32589
285.001 | 15.5043 | -92.6183 | -18.7747 | -121.952 | 0.3357
286.001 | 15.4961 | -93.6337 | -18.4983 | -120.849 | 0.34688
287.001 | 15.4852 | -94.6359 | -18.1201 | -117.962 | 0.36278
288.002 | 15.4758 | -95.7123 | -17.8285 | -115.7 | 0.37558
289.002 | 15.4657 | -96.724 | -17.59 | -112.785 | 0.38648
290.001 | 15.4616 | -97.7221 | -17.2136 | -111.632 | 0.4038
291.002 | 15.4537 | -98.7319 | -17.029 | -109.94 | 0.41285
292.002 | 15.4468 | -99.7824 | -16.9314 | -107.676 | 0.41784
293.002 | 15.4432 | -100.786 | -16.7622 | -106.071 | 0.42624
294.002 | 15.4425 | -101.801 | -16.6588 | -102.325 | 0.43139
295.002 | 15.4371 | -102.824 | -16.5675 | -100.806 | 0.43622
296.001 | 15.4365 | -103.846 | -16.5461 | -98.2135 | 0.43733
297.002 | 15.4301 | -104.839 | -16.4778 | -96.8672 | 0.4411
298.001 | 15.429 | -105.834 | -16.4105 | -95.5035 | 0.4446
299.002 | 15.425 | -106.83 | -16.5845 | -94.0115 | 0.43598
300.001 | 15.4221 | -107.833 | -16.6308 | -92.0878 | 0.4338
301.001 | 15.4163 | -108.765 | -16.8216 | -91.2814 | 0.42465
302.001 | 15.4132 | -109.761 | -16.9097 | -89.1625 | 0.42052
303.001 | 15.4111 | -110.732 | -17.0851 | -88.2681 | 0.41221
304.002 | 15.4046 | -111.735 | -17.2582 | -86.0439 | 0.40437
305.002 | 15.4047 | -112.722 | -17.4646 | -83.4806 | 0.39487
306.002 | 15.4067 | -113.698 | -17.6226 | -80.9766 | 0.38766
307.002 | 15.4073 | -114.665 | -18.0086 | -79.2966 | 0.37078
308.002 | 15.407 | -115.65 | -17.9811 | -75.8551 | 0.37197
309.001 | 15.412 | -116.632 | -18.1362 | -73.2462 | 0.36517
310.001 | 15.4058 | -117.68 | -18.1982 | -69.8267 | 0.36283
311.002 | 15.4081 | -118.66 | -18.2891 | -68.1544 | 0.35896
312.002 | 15.4068 | -119.662 | -18.4661 | -64.9515 | 0.35177
313.002 | 15.4081 | -120.634 | -18.5424 | -62.3242 | 0.34864
314.002 | 15.4092 | -121.617 | -18.6846 | -59.2227 | 0.34293
315.002 | 15.4072 | -122.609 | -18.9172 | -57.0438 | 0.33394
316.002 | 15.4099 | -123.608 | -18.9638 | -53.6464 | 0.33206
317.001 | 15.4125 | -124.534 | -19.0141 | -50.4752 | 0.33004
318.002 | 15.4154 | -125.571 | -19.0145 | -48.0807 | 0.32991
319.001 | 15.4189 | -126.532 | -19.171 | -44.6226 | 0.32389
320.001 | 15.4247 | -127.556 | -18.9142 | -43.1149 | 0.33339
321.001 | 15.4281 | -128.547 | -18.9934 | -41.3806 | 0.33023
322.001 | 15.4333 | -129.487 | -18.9562 | -39.9172 | 0.33145
323.001 | 15.4354 | -130.481 | -18.9229 | -38.3241 | 0.33265
324.002 | 15.4399 | -131.486 | -18.9756 | -36.2632 | 0.33046
325.002 | 15.4428 | -132.438 | -19.0099 | -34.7341 | 0.32905
326.002 | 15.4455 | -133.428 | -19.113 | -33.6131 | 0.32506
327.001 | 15.4487 | -134.407 | -19.244 | -30.897 | 0.32008
328.002 | 15.451 | -135.413 | -19.2379 | -29.2703 | 0.32022
329.001 | 15.4586 | -136.354 | -19.1038 | -26.0594 | 0.32492
330.002 | 15.4601 | -137.335 | -19.2985 | -23.8007 | 0.31766
331.001 | 15.4635 | -138.354 | -19.1479 | -21.1722 | 0.32309
332.002 | 15.4664 | -139.322 | -19.0065 | -19.7616 | 0.32829
333.001 | 15.4713 | -140.328 | -19.0837 | -16.6072 | 0.32519
334.002 | 15.4742 | -141.335 | -19.2664 | -13.9643 | 0.31832
335.002 | 15.4794 | -142.329 | -19.0777 | -11.217 | 0.32512
336.002 | 15.4798 | -143.297 | -19.1793 | -9.6855 | 0.32132
337.002 | 15.4812 | -144.3 | -19.1323 | -7.5567 | 0.32301
338.001 | 15.4885 | -145.279 | -19.0561 | -3.8711 | 0.32559
339.002 | 15.4908 | -146.319 | -18.9107 | -2.4939 | 0.33099
340.002 | 15.4939 | -147.29 | -18.8404 | 0.34829 | 0.33357
341.002 | 15.4975 | -148.27 | -18.6838 | 2.2853 | 0.3395
342.002 | 15.5007 | -149.319 | -18.7017 | 5.1564 | 0.33867
343.002 | 15.5044 | -150.31 | -18.4346 | 5.6998 | 0.3491
344.002 | 15.506 | -151.282 | -18.0072 | 7.6947 | 0.36665
345.003 | 15.5065 | -152.287 | -18.1725 | 10.2619 | 0.35972
346.002 | 15.5042 | -153.245 | -18.0202 | 12.4727 | 0.36618
347.002 | 15.506 | -154.215 | -17.8046 | 14.8033 | 0.3753
348.002 | 15.503 | -155.208 | -17.5699 | 17.9685 | 0.38571
349.001 | 15.5017 | -156.163 | -17.4529 | 19.2767 | 0.39101
350.002 | 15.5008 | -157.165 | -17.331 | 22.0781 | 0.39658
351.002 | 15.4922 | -158.152 | -17.106 | 23.9828 | 0.40739
352.001 | 15.4908 | -159.152 | -16.9609 | 26.6154 | 0.41432
353.002 | 15.4829 | -160.202 | -17.0056 | 28.2944 | 0.41258
354.001 | 15.4794 | -161.173 | -16.8922 | 29.8239 | 0.41817
355.002 | 15.4755 | -162.192 | -16.9109 | 31.6474 | 0.41746
356.002 | 15.4669 | -163.191 | -16.8508 | 34.1882 | 0.42077
357.002 | 15.4632 | -164.203 | -16.7924 | 35.9949 | 0.42379
358.002 | 15.4562 | -165.207 | -16.5884 | 38.5938 | 0.43421
359.002 | 15.4519 | -166.014 | -16.6495 | 40.1517 | 0.43139
FREQ | 1.5908
CONICAL | CUTTHETA= | 12
ANGLE | RHC | RPHD | LHC | LPHD | AXIAL
0.0008 | 15.3825 | 159.44 | -17.1314 | 3.8819 | 0.41136
1.0015 | 15.3731 | 158.466 | -16.876 | 5.9227 | 0.42411
2.0012 | 15.3685 | 157.473 | -16.5759 | 8.604 | 0.43926
3.0013 | 15.3524 | 156.501 | -16.4136 | 9.2225 | 0.44837
4.0011 | 15.3457 | 155.449 | -16.1356 | 13.0539 | 0.46332
5.0021 | 15.3378 | 154.535 | -15.8581 | 14.9616 | 0.47881
6.0017 | 15.3247 | 153.533 | -15.7709 | 16.5349 | 0.48437
7.0006 | 15.31 | 152.511 | -15.4888 | 17.561 | 0.50122
8.0015 | 15.3021 | 151.512 | -15.2687 | 20.3068 | 0.51456
9.0019 | 15.288 | 150.546 | -14.9635 | 21.9072 | 0.53384
10.001 | 15.276 | 149.523 | -14.7795 | 23.9187 | 0.54603
11.0017 | 15.2628 | 148.514 | -14.7157 | 25.7652 | 0.55089
12.0013 | 15.2541 | 147.516 | -14.6224 | 27.0374 | 0.55741
13.0014 | 15.2426 | 146.473 | -14.4338 | 29.3243 | 0.5704
14.0015 | 15.2331 | 145.503 | -14.4076 | 30.0771 | 0.57275
15.0011 | 15.2266 | 144.434 | -14.2117 | 32.0956 | 0.58627
16.0015 | 15.2147 | 143.461 | -14.1141 | 33.6285 | 0.59371
17.002 | 15.2093 | 142.467 | -13.9784 | 35.251 | 0.60345
18.0014 | 15.1987 | 141.444 | -13.9538 | 36.7442 | 0.60589
19.0012 | 15.1926 | 140.46 | -13.8704 | 39.2551 | 0.61217
20.0013 | 15.1828 | 139.442 | -13.8387 | 39.4633 | 0.61511
21.0014 | 15.1813 | 138.505 | -13.8211 | 40.786 | 0.61647
22.0013 | 15.1742 | 137.509 | -13.8521 | 41.6821 | 0.61477
23.0014 | 15.1708 | 136.516 | -13.8747 | 43.0025 | 0.61341
24.0011 | 15.1662 | 135.507 | -13.9231 | 43.5069 | 0.61032
25.002 | 15.1566 | 134.51 | -14.1091 | 44.3463 | 0.59803
26.0014 | 15.1531 | 133.459 | -14.087 | 44.3903 | 0.59981
27.0018 | 15.1521 | 132.506 | -14.1939 | 45.3269 | 0.59254
28.0014 | 15.1437 | 131.505 | -14.3294 | 44.8194 | 0.58392
29.0014 | 15.1423 | 130.521 | -14.3983 | 44.8383 | 0.57939
30.0013 | 15.1383 | 129.495 | -14.4583 | 43.8758 | 0.57566
31.0022 | 15.132 | 128.498 | -14.6791 | 43.8894 | 0.56162
32.0013 | 15.1295 | 127.558 | -14.6449 | 42.9569 | 0.564
33.0014 | 15.1232 | 126.58 | -14.741 | 41.1786 | 0.55819
34.0016 | 15.1175 | 125.594 | -14.7736 | 40.866 | 0.55646
35.0013 | 15.1127 | 124.606 | -14.7218 | 39.5852 | 0.56011
36.0014 | 15.1113 | 123.64 | -14.6035 | 38.8948 | 0.56788
37.0014 | 15.1054 | 122.661 | -14.6028 | 37.7187 | 0.56832
38.0013 | 15.1037 | 121.65 | -14.4271 | 37.3913 | 0.58005
39.0012 | 15.0985 | 120.672 | -14.3516 | 36.3836 | 0.58547
40.002 | 15.0968 | 119.677 | -14.0285 | 36.2424 | 0.60779
41.0019 | 15.0955 | 118.656 | -13.9697 | 35.7832 | 0.61202
42.0011 | 15.0946 | 117.656 | -13.8345 | 35.8846 | 0.62169
43.0017 | 15.0882 | 116.649 | -13.6139 | 35.9922 | 0.63817
44.0012 | 15.0886 | 115.652 | -13.6222 | 36.5009 | 0.63753
45.0017 | 15.0824 | 114.634 | -13.3112 | 36.4944 | 0.66126
46.0017 | 15.0839 | 113.644 | -13.1613 | 36.7307 | 0.67267
47.0013 | 15.0832 | 112.617 | -13.1153 | 38.5474 | 0.6763
48.0016 | 15.0851 | 111.577 | -12.8002 | 38.763 | 0.70116
49.0013 | 15.0834 | 110.569 | -12.6691 | 39.8727 | 0.71197
50.0015 | 15.0858 | 109.572 | -12.5493 | 41.2957 | 0.72167
51.0006 | 15.0903 | 108.57 | -12.5107 | 43.1164 | 0.72451
52.0016 | 15.0857 | 107.545 | -12.4572 | 44.5129 | 0.72938
53.0017 | 15.0885 | 106.518 | -12.3406 | 45.8529 | 0.73902
54.0018 | 15.0894 | 105.545 | -12.3152 | 48.0513 | 0.7411
55.0012 | 15.0951 | 104.515 | -12.3246 | 49.6322 | 0.73982
56.0013 | 15.0994 | 103.539 | -12.3659 | 51.2879 | 0.73593
57.001 | 15.103 | 102.536 | -12.393 | 53.5159 | 0.73333
58.0013 | 15.1048 | 101.547 | -12.3768 | 55.1632 | 0.73455
59.0017 | 15.1069 | 100.545 | -12.4821 | 57.1574 | 0.72552
60.0015 | 15.1053 | 99.5677 | -12.6366 | 58.782 | 0.71284
61.0023 | 15.1112 | 98.6412 | -12.8213 | 61.2087 | 0.69735
62.0011 | 15.1106 | 97.6578 | -13.0766 | 62.7829 | 0.67718
63.0017 | 15.1055 | 96.7245 | -13.3551 | 64.8852 | 0.65618
64.0017 | 15.1024 | 95.7406 | -13.5715 | 66.8676 | 0.64024
65.0012 | 15.1012 | 94.7748 | -13.7318 | 67.3857 | 0.62861
66.0019 | 15.0964 | 93.7577 | -14.0844 | 68.7439 | 0.60392
67.0018 | 15.095 | 92.7849 | -14.3535 | 70.3135 | 0.58558
68.0016 | 15.0916 | 91.7476 | -14.7648 | 72.3304 | 0.5587
69.0013 | 15.0883 | 90.7652 | -14.9014 | 72.7374 | 0.55018
70.0017 | 15.087 | 89.7483 | -15.0814 | 73.7823 | 0.53897
71.0008 | 15.0839 | 88.7455 | -15.4595 | 75.5351 | 0.51619
72.0014 | 15.0818 | 87.7562 | -15.7693 | 77.66 | 0.4982
73.0011 | 15.0803 | 86.7451 | -16.1031 | 79.3078 | 0.4795
74.0013 | 15.0798 | 85.7553 | -16.4409 | 81.269 | 0.46122
75.0016 | 15.0755 | 84.7726 | -16.7729 | 82.1091 | 0.44414
76.002 | 15.0774 | 83.756 | -17.1893 | 83.8519 | 0.42324
77.0018 | 15.0753 | 82.7412 | -17.5196 | 84.4557 | 0.40755
78.0014 | 15.0731 | 81.7608 | -18.0518 | 83.6614 | 0.38342
79.0014 | 15.074 | 80.7282 | -18.4241 | 85.3736 | 0.36729
80.0014 | 15.0745 | 79.7396 | -18.6853 | 86.55 | 0.35638
81.0013 | 15.0752 | 78.7793 | -19.1653 | 85.829 | 0.33719
82.001 | 15.0748 | 77.7799 | -19.4765 | 86.4596 | 0.32533
83.0015 | 15.0769 | 76.7851 | -19.8265 | 85.9211 | 0.31241
84.0017 | 15.0713 | 75.8303 | -20.298 | 87.8572 | 0.29609
85.0013 | 15.0728 | 74.834 | -20.9174 | 85.1846 | 0.27566
86.0016 | 15.07 | 73.852 | -21.3722 | 86.7863 | 0.26168
87.0019 | 15.0661 | 72.8293 | -21.6723 | 83.3993 | 0.2529
88.0014 | 15.0631 | 71.8722 | -22.2956 | 81.2004 | 0.23547
89.0017 | 15.0639 | 70.8632 | -22.5168 | 78.9738 | 0.22953
90.0011 | 15.0666 | 69.8905 | -22.8159 | 75.8436 | 0.22169
91.0011 | 15.0661 | 68.9353 | -23.0859 | 72.9021 | 0.21492
92.0013 | 15.0642 | 67.977 | -23.3365 | 71.167 | 0.20885
93.0013 | 15.0651 | 67.0422 | -23.4292 | 65.5708 | 0.20661
94.001 | 15.0656 | 66.0531 | -23.5119 | 61.9275 | 0.20464
95.0017 | 15.0647 | 65.1271 | -23.3837 | 58.5764 | 0.2077
96.0016 | 15.0611 | 64.1964 | -23.287 | 57.4741 | 0.21012
97.0016 | 15.0579 | 63.2204 | -23.149 | 54.7065 | 0.21356
98.0015 | 15.055 | 62.284 | -22.85 | 50.4593 | 0.22112
99.0011 | 15.0437 | 61.3141 | -22.6358 | 49.4441 | 0.22693
100.002 | 15.0408 | 60.3664 | -22.0766 | 49.3244 | 0.2421
101.002 | 15.0334 | 59.4172 | -21.9353 | 49.2521 | 0.24628
102.002 | 15.0276 | 58.4474 | -21.5529 | 50.3206 | 0.25754
103.001 | 15.0241 | 57.444 | -21.1383 | 48.7712 | 0.27025
104.002 | 15.0194 | 56.5177 | -20.8806 | 50.9254 | 0.27854
105.002 | 15.0101 | 55.5099 | -20.5765 | 54.9517 | 0.28877
106.002 | 15.0067 | 54.5545 | -20.3013 | 54.4888 | 0.29819
107.002 | 15.0059 | 53.631 | -20.0961 | 55.6592 | 0.30535
108.001 | 14.9986 | 52.626 | -19.9145 | 58.1486 | 0.31206
109.002 | 14.9909 | 51.6364 | -19.5946 | 62.1204 | 0.32405
110.001 | 14.9819 | 50.6601 | -19.4323 | 63.935 | 0.33051
111.001 | 14.9754 | 49.6767 | -19.3333 | 66.2748 | 0.33455
112.001 | 14.9731 | 48.7035 | -19.0382 | 68.8819 | 0.3462
113.001 | 14.962 | 47.6784 | -18.9506 | 71.2154 | 0.35017
114.002 | 14.9591 | 46.6952 | -18.754 | 72.4562 | 0.3583
115.001 | 14.9543 | 45.678 | -18.5595 | 75.5615 | 0.36662
116.001 | 14.9494 | 44.6348 | -18.4156 | 78.9412 | 0.37296
117.001 | 14.9489 | 43.6469 | -18.4227 | 81.0071 | 0.37267
118.002 | 14.9453 | 42.6116 | -18.2599 | 82.5969 | 0.37989
119.002 | 14.9413 | 41.5699 | -18.2635 | 85.8023 | 0.3799
120.001 | 14.9384 | 40.6199 | -18.2163 | 88.0735 | 0.3821
121.002 | 14.9349 | 39.5916 | -18.337 | 90.7437 | 0.37698
122.001 | 14.9339 | 38.5615 | -18.3205 | 93.5486 | 0.37774
123.001 | 14.93 | 37.579 | -18.4372 | 93.792 | 0.37286
124.001 | 14.9301 | 36.4915 | -18.3926 | 96.8143 | 0.37478
125.002 | 14.9264 | 35.4741 | -18.4058 | 97.9393 | 0.37437
126.002 | 14.9282 | 34.4594 | -18.5226 | 99.5766 | 0.36929
127.001 | 14.9297 | 33.4247 | -18.3583 | 101.996 | 0.37628
128.001 | 14.9315 | 32.4023 | -18.4298 | 102.972 | 0.37312
129.001 | 14.9329 | 31.4083 | -18.546 | 104.447 | 0.3681
130.001 | 14.938 | 30.3625 | -18.7114 | 104.492 | 0.36094
131.002 | 14.9437 | 29.3444 | -18.3823 | 105.46 | 0.37464
132.001 | 14.9479 | 28.3415 | -18.4101 | 106.005 | 0.37326
133.001 | 14.9548 | 27.312 | -18.2403 | 107.395 | 0.38033
134.001 | 14.9616 | 26.2716 | -18.1186 | 107.847 | 0.38539
135.001 | 14.969 | 25.2545 | -18.2103 | 107.715 | 0.38102
136.002 | 14.9769 | 24.2559 | -18.1338 | 108.786 | 0.38405
137.001 | 14.9864 | 23.2078 | -18.1428 | 108.434 | 0.38323
138.001 | 14.9951 | 22.2088 | -18.1145 | 108.688 | 0.38409
139.001 | 15.0043 | 21.2678 | -18.0946 | 109.565 | 0.38457
140.001 | 15.0145 | 20.2207 | -18.1283 | 108.606 | 0.38262
141.002 | 15.0208 | 19.2569 | -18.0275 | 108.813 | 0.38682
142.001 | 15.0313 | 18.229 | -18.0851 | 108.849 | 0.38379
143.002 | 15.0383 | 17.2189 | -18.0016 | 107.268 | 0.38719
144.001 | 15.0541 | 16.213 | -17.8432 | 107.019 | 0.3936
145.001 | 15.0651 | 15.2411 | -17.8166 | 106.512 | 0.3943
146.002 | 15.074 | 14.2305 | -17.5884 | 106.483 | 0.40439
147.001 | 15.0832 | 13.2686 | -17.4899 | 106.296 | 0.40857
148.001 | 15.0938 | 12.3005 | -17.6018 | 106.272 | 0.40285
149.001 | 15.0975 | 11.3194 | -17.5224 | 106.036 | 0.40638
150.001 | 15.1065 | 10.3406 | -17.1872 | 105.139 | 0.42193
151.002 | 15.117 | 9.3382 | -16.8855 | 105.422 | 0.43633
152.001 | 15.1296 | 8.3371 | -16.9502 | 104.882 | 0.43246
153.001 | 15.1376 | 7.3445 | -16.8421 | 105.44 | 0.43748
154.002 | 15.1467 | 6.3491 | -16.6348 | 105.337 | 0.44757
155.001 | 15.1536 | 5.3692 | -16.1679 | 105.597 | 0.47193
156.001 | 15.1567 | 4.3872 | -16.0162 | 106.357 | 0.48007
157.001 | 15.159 | 3.3915 | -15.914 | 107.013 | 0.48563
158.001 | 15.166 | 2.3488 | -15.6488 | 108.574 | 0.5003
159.001 | 15.1674 | 1.3363 | -15.8052 | 109.408 | 0.49128
160.001 | 15.1731 | 0.28632 | -15.7262 | 109.658 | 0.49545
161.002 | 15.1821 | -0.75742 | -15.6549 | 109.49 | 0.49902
162.001 | 15.1941 | -1.8022 | -15.5033 | 109.442 | 0.5071
163.001 | 15.1989 | -2.8768 | -15.1253 | 108.899 | 0.52939
164.002 | 15.206 | -3.8832 | -14.9838 | 110.822 | 0.53764
165.002 | 15.2117 | -4.8791 | -14.815 | 112.263 | 0.54784
166.002 | 15.2218 | -5.9196 | -14.6402 | 113.905 | 0.55833
167.002 | 15.2229 | -6.9363 | -14.6957 | 116.277 | 0.5547
168.001 | 15.2307 | -8.0126 | -14.622 | 117.174 | 0.55893
169.001 | 15.2354 | -9.0539 | -14.694 | 118.381 | 0.55401
170.002 | 15.2373 | -10.097 | -14.6356 | 119.982 | 0.55763
171.002 | 15.2464 | -11.1273 | -14.7291 | 120.942 | 0.55108
172.002 | 15.2467 | -12.1913 | -14.8162 | 123.122 | 0.54556
173.001 | 15.2497 | -13.2158 | -14.8714 | 124.857 | 0.54191
174.002 | 15.2454 | -14.2349 | -14.8839 | 127.093 | 0.5414
175.002 | 15.2467 | -15.2649 | -15.0206 | 128.896 | 0.53286
176.001 | 15.2426 | -16.3049 | -15.0231 | 131.541 | 0.53296
177.002 | 15.2439 | -17.304 | -15.2191 | 134.531 | 0.52099
178.001 | 15.2363 | -18.306 | -15.2725 | 137.111 | 0.51824
179.001 | 15.2377 | -19.3403 | -15.6018 | 140.713 | 0.49887
180.001 | 15.2342 | -20.3478 | -15.704 | 142.72 | 0.49323
181.002 | 15.2375 | -21.3725 | -15.9417 | 144.474 | 0.47973
182.001 | 15.2375 | -22.4149 | -16.0958 | 147.337 | 0.47129
183.002 | 15.237 | -23.3749 | -16.245 | 150.825 | 0.46329
184.002 | 15.2333 | -24.399 | -16.5069 | 154.242 | 0.44971
185.002 | 15.2286 | -25.4141 | -16.8309 | 157.299 | 0.43347
186.001 | 15.227 | -26.4024 | -17.1067 | 161.329 | 0.42
187.002 | 15.2269 | -27.4485 | -17.4604 | 163.645 | 0.40323
188.002 | 15.2225 | -28.3745 | -17.8503 | 168.451 | 0.38572
189.001 | 15.2212 | -29.3868 | -18.057 | 171.575 | 0.37671
190.002 | 15.2197 | -30.4369 | -18.4158 | 175.079 | 0.36152
191.002 | 15.219 | -31.3752 | -18.5579 | -179.377 | 0.35568
192.001 | 15.2145 | -32.3623 | -18.9322 | -175.051 | 0.34085
193.001 | 15.2109 | -33.3338 | -19.0028 | -169.496 | 0.33823
194.002 | 15.208 | -34.3501 | -19.2967 | -163.728 | 0.32709
195.001 | 15.2029 | -35.3096 | -19.6149 | -158.157 | 0.3155
196.001 | 15.199 | -36.2818 | -19.7819 | -153.78 | 0.30963
197.001 | 15.1958 | -37.3002 | -20.0501 | -148.209 | 0.30033
198.001 | 15.1981 | -38.3095 | -20.0012 | -143.555 | 0.30194
199.002 | 15.1936 | -39.2812 | -20.0012 | -137.591 | 0.3021
200.002 | 15.194 | -40.2957 | -19.8904 | -132.274 | 0.30596
201.001 | 15.1924 | -41.302 | -19.7107 | -127.774 | 0.31242
202.002 | 15.1884 | -42.3414 | -19.7796 | -122.271 | 0.31009
203.002 | 15.1944 | -43.3386 | -19.7277 | -116.662 | 0.31173
204.001 | 15.1888 | -44.2891 | -19.478 | -112.426 | 0.32104
205.002 | 15.1892 | -45.2552 | -19.4686 | -108.969 | 0.32137
206.001 | 15.1914 | -46.2513 | -19.2369 | -105.162 | 0.32998
207.001 | 15.1867 | -47.2484 | -19.1881 | -102.426 | 0.33201
208.001 | 15.1868 | -48.2264 | -19.1628 | -98.7695 | 0.33298
209.002 | 15.1844 | -49.2399 | -18.9181 | -97.8771 | 0.34259
210.002 | 15.1839 | -50.2437 | -18.5347 | -94.9748 | 0.35808
211.001 | 15.1873 | -51.2122 | -18.6502 | -92.6145 | 0.3532
212.001 | 15.1889 | -52.1873 | -18.5528 | -91.724 | 0.35713
213.002 | 15.1942 | -53.1498 | -18.373 | -90.5193 | 0.36438
214.002 | 15.1964 | -54.1152 | -18.4392 | -89.9262 | 0.36152
215.002 | 15.196 | -55.0672 | -18.5266 | -88.8313 | 0.35791
216.001 | 15.2026 | -56.0054 | -18.5339 | -88.9158 | 0.35734
217.002 | 15.2096 | -57.0509 | -18.6642 | -86.8786 | 0.35173
218.002 | 15.2182 | -57.9995 | -18.7607 | -88.2574 | 0.3475
219.002 | 15.2323 | -58.9616 | -18.9112 | -89.0384 | 0.34098
220.002 | 15.2394 | -59.9648 | -18.9089 | -88.0307 | 0.34079
221.001 | 15.2507 | -60.9409 | -18.9637 | -88.5199 | 0.3382
222.002 | 15.2612 | -61.9181 | -19.0305 | -87.2056 | 0.33521
223.002 | 15.273 | -62.892 | -19.0502 | -87.0259 | 0.33399
224.002 | 15.2853 | -63.8444 | -19.5307 | -86.0918 | 0.31557
225.001 | 15.2987 | -64.8104 | -19.7139 | -85.7529 | 0.3085
226.002 | 15.3159 | -65.7909 | -19.9823 | -86.8813 | 0.29852
227.001 | 15.3284 | -66.758 | -20.1197 | -87.1486 | 0.29341
228.001 | 15.3437 | -67.7795 | -20.2593 | -86.0113 | 0.28823
229.002 | 15.3547 | -68.7774 | -20.1646 | -86.9925 | 0.29102
230.001 | 15.3686 | -69.7126 | -20.2842 | -86.8468 | 0.28658
231.002 | 15.3888 | -70.7547 | -20.2511 | -83.864 | 0.287
232.001 | 15.4027 | -71.6852 | -20.4191 | -85.4889 | 0.28105
233.002 | 15.4133 | -72.6627 | -20.443 | -84.4642 | 0.27994
234.002 | 15.4359 | -73.704 | -20.6824 | -86.5181 | 0.27162
235.001 | 15.4481 | -74.6759 | -20.5015 | -85.2406 | 0.27695
236.002 | 15.4616 | -75.7074 | -20.6214 | -87.5781 | 0.27273
237.001 | 15.4767 | -76.7034 | -20.3317 | -88.2201 | 0.28149
238.002 | 15.4915 | -77.7307 | -20.2656 | -91.1178 | 0.28316
239.002 | 15.5033 | -78.7049 | -19.8779 | -90.2995 | 0.29568
240.002 | 15.5197 | -79.7771 | -19.8662 | -90.4408 | 0.29552
241.002 | 15.5309 | -80.6915 | -19.9169 | -89.3503 | 0.29343
242.001 | 15.5479 | -81.7255 | -19.7173 | -89.9831 | 0.29966
243.002 | 15.5615 | -82.6786 | -20.0059 | -88.3872 | 0.28941
244.001 | 15.5735 | -83.6557 | -19.8364 | -87.6568 | 0.29471
245.001 | 15.5837 | -84.6389 | -19.7469 | -89.5113 | 0.29741
246.002 | 15.5936 | -85.6106 | -19.8461 | -87.2757 | 0.2937
247.002 | 15.6023 | -86.6394 | -19.8708 | -89.2138 | 0.29257
248.002 | 15.6148 | -87.63 | -19.8407 | -89.1444 | 0.29317
249.002 | 15.6204 | -88.6263 | -19.8832 | -88.8582 | 0.29154
250.001 | 15.6258 | -89.6378 | -19.9737 | -90.9639 | 0.28834
251.001 | 15.6288 | -90.6636 | -19.8889 | -89.8323 | 0.29107
252.002 | 15.6367 | -91.6763 | -19.9449 | -91.7726 | 0.28894
253.002 | 15.6451 | -92.6961 | -20.3087 | -91.0746 | 0.27682
254.002 | 15.6422 | -93.6791 | -20.4129 | -90.3802 | 0.2736
255.001 | 15.6484 | -94.7103 | -20.7104 | -89.7026 | 0.2642
256.002 | 15.6507 | -95.6994 | -21.2377 | -89.4683 | 0.24858
257.002 | 15.6524 | -96.7289 | -21.4067 | -88.8298 | 0.24374
258.001 | 15.6598 | -97.8168 | -21.8365 | -87.4007 | 0.23177
259.001 | 15.6591 | -98.7757 | -22.3567 | -88.0844 | 0.21831
260.002 | 15.6612 | -99.8192 | -22.7117 | -86.9561 | 0.20952
261.001 | 15.6555 | -100.831 | -23.3185 | -86.3265 | 0.19551
262.001 | 15.6613 | -101.884 | -23.5298 | -84.7318 | 0.19068
263.002 | 15.6594 | -102.895 | -24.2299 | -82.8956 | 0.17595
264.002 | 15.6511 | -103.923 | -24.7504 | -88.1102 | 0.16587
265.001 | 15.6531 | -104.968 | -24.8979 | -84.106 | 0.16304
266.001 | 15.6447 | -106.045 | -25.5874 | -82.5991 | 0.15075
267.001 | 15.6387 | -107.072 | -25.9092 | -87.8081 | 0.14536
268.001 | 15.6287 | -108.123 | -26.6895 | -85.9933 | 0.13303
269.001 | 15.6257 | -109.243 | -27.1383 | -87.4832 | 0.12637
270.001 | 15.6169 | -110.309 | -27.5398 | -82.878 | 0.12079
271.002 | 15.6098 | -111.323 | -28.0128 | -87.7682 | 0.11448
272.001 | 15.6023 | -112.398 | -28.8017 | -88.4415 | 0.10463
273.001 | 15.589 | -113.393 | -29.5356 | -98.2391 | 0.096298
274.002 | 15.58 | -114.454 | -29.3839 | -100.832 | 0.098096
275.001 | 15.5665 | -115.527 | -29.578 | -112.506 | 0.096078
276.001 | 15.5567 | -116.535 | -29.5933 | -115.37 | 0.096018
277.002 | 15.5437 | -117.642 | -28.8231 | -118.554 | 0.10508
278.001 | 15.5276 | -118.638 | -28.1524 | -127.162 | 0.11372
279.001 | 15.5167 | -119.687 | -27.3931 | -130.284 | 0.12427
280.002 | 15.4991 | -120.77 | -26.8321 | -131.778 | 0.13283
281.001 | 15.4847 | -121.804 | -25.8937 | -138.17 | 0.14823
282.002 | 15.4689 | -122.801 | -25.0369 | -139.664 | 0.1639
283.002 | 15.455 | -123.852 | -24.2649 | -141.204 | 0.17942
284.002 | 15.4414 | -124.85 | -23.7332 | -144.058 | 0.19104
285.001 | 15.4319 | -125.85 | -23.0878 | -140.593 | 0.20601
286.001 | 15.4167 | -126.858 | -22.3517 | -144.327 | 0.22462
287.001 | 15.4055 | -127.877 | -21.9276 | -143.776 | 0.23617
288.002 | 15.395 | -128.892 | -21.6875 | -145.853 | 0.24308
289.002 | 15.385 | -129.91 | -21.1186 | -144.394 | 0.25983
290.001 | 15.3786 | -130.854 | -20.9861 | -144.54 | 0.26402
291.002 | 15.3744 | -131.895 | -20.5322 | -144.231 | 0.27832
292.002 | 15.3667 | -132.895 | -20.1304 | -144.568 | 0.29176
293.002 | 15.3617 | -133.888 | -19.9741 | -144.513 | 0.29723
294.002 | 15.3599 | -134.913 | -19.8458 | -143.745 | 0.30172
295.002 | 15.3518 | -135.908 | -19.792 | -142.493 | 0.30387
296.001 | 15.3502 | -136.932 | -19.6704 | -140.5 | 0.30822
297.002 | 15.3538 | -137.908 | -19.6952 | -141.106 | 0.30721
298.001 | 15.3532 | -138.921 | -19.9085 | -139.487 | 0.29978
299.002 | 15.3549 | -139.904 | -19.8958 | -136.987 | 0.30016
300.001 | 15.3572 | -140.927 | -20.2341 | -133.663 | 0.28862
301.001 | 15.3594 | -141.873 | -20.2913 | -131.012 | 0.28665
302.001 | 15.36 | -142.849 | -20.776 | -128.449 | 0.27107
303.001 | 15.3665 | -143.821 | -20.7764 | -127.295 | 0.27085
304.002 | 15.3683 | -144.803 | -21.1664 | -123.115 | 0.25891
305.002 | 15.3724 | -145.852 | -21.378 | -120.903 | 0.25255
306.002 | 15.3809 | -146.807 | -21.615 | -117.067 | 0.24551
307.002 | 15.3782 | -147.807 | -21.3422 | -112.899 | 0.25343
308.002 | 15.3873 | -148.776 | -21.5282 | -109.267 | 0.2478
309.001 | 15.3893 | -149.773 | -21.4632 | -106.251 | 0.2496
310.001 | 15.3899 | -150.8 | -21.2591 | -102.395 | 0.25552
311.002 | 15.3927 | -151.777 | -21.3522 | -98.1837 | 0.25272
312.002 | 15.3971 | -152.761 | -21.2008 | -95.8162 | 0.25703
313.002 | 15.3995 | -153.783 | -21.3828 | -92.6597 | 0.25163
314.002 | 15.404 | -154.758 | -21.1286 | -89.3564 | 0.25897
315.002 | 15.405 | -155.76 | -20.9844 | -85.8392 | 0.26327
316.002 | 15.4083 | -156.735 | -20.9625 | -84.6961 | 0.26384
317.001 | 15.4158 | -157.709 | -20.6168 | -81.93 | 0.27432
318.002 | 15.4175 | -158.743 | -20.5343 | -81.2954 | 0.27688
319.001 | 15.4233 | -159.745 | -20.2947 | -79.6137 | 0.28444
320.001 | 15.424 | -160.727 | -20.305 | -78.7067 | 0.28407
321.001 | 15.4282 | -161.713 | -20.2984 | -78.4067 | 0.28415
322.001 | 15.4326 | -162.699 | -20.4596 | -76.0955 | 0.27879
323.001 | 15.4328 | -163.684 | -20.6642 | -75.7737 | 0.27229
324.002 | 15.4383 | -164.734 | -20.8478 | -75.0384 | 0.26642
325.002 | 15.4474 | -165.701 | -20.8372 | -72.9691 | 0.26647
326.002 | 15.449 | -166.676 | -21.1702 | -69.5872 | 0.2564
327.001 | 15.4519 | -167.67 | -21.2071 | -68.8518 | 0.25522
328.002 | 15.4587 | -168.703 | -21.0894 | -66.8966 | 0.25851
329.001 | 15.463 | -169.646 | -21.0145 | -66.5103 | 0.26062
330.002 | 15.4684 | -170.62 | -21.5009 | -63.7095 | 0.24627
331.001 | 15.4716 | -171.618 | -21.1856 | -60.9626 | 0.25528
332.002 | 15.4755 | -172.583 | -21.0557 | -59.8714 | 0.25901
333.001 | 15.4758 | -173.582 | -20.7964 | -57.2574 | 0.26685
334.002 | 15.478 | -174.59 | -20.8601 | -53.7441 | 0.26483
335.002 | 15.4799 | -175.581 | -20.8404 | -51.7059 | 0.26538
336.002 | 15.4792 | -176.533 | -20.3989 | -49.1869 | 0.27924
337.002 | 15.4763 | -177.568 | -20.7163 | -44.7974 | 0.26931
338.001 | 15.4797 | -178.534 | -20.5044 | -42.9377 | 0.27585
339.002 | 15.4823 | -179.593 | -20.2869 | -41.9955 | 0.28276
340.002 | 15.4835 | 179.429 | -19.9122 | -40.976 | 0.29519
341.002 | 15.4804 | 178.388 | -20.1332 | -37.5487 | 0.28788
342.002 | 15.4758 | 177.355 | -20.0736 | -36.16 | 0.29001
343.002 | 15.4738 | 176.376 | -19.9089 | -35.2271 | 0.29563
344.002 | 15.4778 | 175.392 | -19.8683 | -32.1096 | 0.29688
345.003 | 15.4746 | 174.37 | -19.6873 | -28.7509 | 0.30324
346.002 | 15.476 | 173.394 | -19.5067 | -27.6181 | 0.30956
347.002 | 15.4764 | 172.378 | -19.1274 | -26.3753 | 0.32338
348.002 | 15.4759 | 171.396 | -19.0583 | -24.4047 | 0.32597
349.001 | 15.475 | 170.399 | -18.7206 | -22.2109 | 0.33894
350.002 | 15.4675 | 169.388 | -18.5526 | -21.0207 | 0.34586
351.002 | 15.4619 | 168.437 | -18.6082 | -17.8845 | 0.34387
352.001 | 15.4582 | 167.426 | -18.4431 | -16.9007 | 0.35062
353.002 | 15.451 | 166.4 | -18.1874 | -12.8448 | 0.3614
354.001 | 15.4407 | 165.41 | -18.2087 | -10.2566 | 0.36094
355.002 | 15.4385 | 164.442 | -17.9059 | -8.4811 | 0.37385
356.002 | 15.4238 | 163.434 | -17.7272 | -5.7808 | 0.38227
357.002 | 15.4159 | 162.409 | -17.7374 | -4.8237 | 0.38216
358.002 | 15.4076 | 161.386 | -17.5131 | -0.34504 | 0.39254
359.002 | 15.4026 | 160.639 | -17.2229 | 0.59468 | 0.40611
FREQ | 1.1644
CONICAL | CUTTHETA= | 14.3
ANGLE | RHC | RPHD | LHC | LPHD | AXIAL
0.0008 | 12.487 | -119.994 | -16.9955 | -40.422 | 0.58329
1.0015 | 12.436 | -120.949 | -16.4782 | -38.6995 | 0.62276
2.0012 | 12.3814 | -122.035 | -16.1408 | -37.5964 | 0.65153
3.0013 | 12.3304 | -123.136 | -15.7723 | -35.3324 | 0.68381
4.0011 | 12.2822 | -124.207 | -15.4694 | -34.0613 | 0.71205
5.0021 | 12.2316 | -125.224 | -15.0891 | -31.9838 | 0.7483
6.0017 | 12.1856 | -126.358 | -14.7672 | -30.7663 | 0.78072
7.0006 | 12.1448 | -127.485 | -14.6364 | -28.7379 | 0.79632
8.0015 | 12.1056 | -128.512 | -14.3692 | -27.6596 | 0.82495
9.0019 | 12.0687 | -129.605 | -14.0976 | -26.0478 | 0.85482
10.001 | 12.0407 | -130.692 | -13.9442 | -23.6002 | 0.8729
11.0017 | 12.0152 | -131.787 | -13.7647 | -21.6645 | 0.89379
12.0013 | 11.9961 | -132.855 | -13.4993 | -19.6358 | 0.9236
13.0014 | 11.9891 | -133.937 | -13.2615 | -17.1987 | 0.95005
14.0015 | 11.9781 | -135 | -13.0886 | -14.7805 | 0.97042
15.0011 | 11.9771 | -136.079 | -12.8008 | -12.8287 | 1.0033
16.0015 | 11.9729 | -137.067 | -12.5781 | -10.3308 | 1.0299
17.002 | 11.9796 | -138.14 | -12.2985 | -8.5068 | 1.0629
18.0014 | 11.987 | -139.162 | -12.1116 | -6.55 | 1.0851
19.0012 | 11.9983 | -140.175 | -11.9459 | -4.6673 | 1.1046
20.0013 | 12.0139 | -141.199 | -11.7142 | -2.7825 | 1.1325
21.0014 | 12.0352 | -142.214 | -11.5093 | -0.78954 | 1.1568
22.0013 | 12.0611 | -143.195 | -11.3257 | 0.86729 | 1.1781
23.0014 | 12.0908 | -144.189 | -11.1636 | 2.8755 | 1.1962
24.0011 | 12.1256 | -145.22 | -11.0005 | 4.4479 | 1.2141
25.002 | 12.1665 | -146.123 | -10.8808 | 5.5705 | 1.2252
26.0014 | 12.2061 | -147.118 | -10.7735 | 7.1228 | 1.2348
27.0018 | 12.25 | -148.068 | -10.6428 | 8.8631 | 1.2472
28.0014 | 12.2946 | -149.03 | -10.5978 | 10.3567 | 1.2473
29.0014 | 12.3399 | -149.941 | -10.4919 | 12.1741 | 1.2561
30.0013 | 12.385 | -150.841 | -10.4452 | 14.0533 | 1.2563
31.0022 | 12.4325 | -151.735 | -10.4419 | 15.8 | 1.2499
32.0013 | 12.4789 | -152.628 | -10.4006 | 17.9234 | 1.2492
33.0014 | 12.5306 | -153.503 | -10.4195 | 20.1384 | 1.239
34.0016 | 12.5789 | -154.317 | -10.4048 | 21.8151 | 1.2342
35.0013 | 12.6274 | -155.167 | -10.4491 | 23.9703 | 1.221
36.0014 | 12.6731 | -155.988 | -10.497 | 26.0976 | 1.2079
37.0014 | 12.7217 | -156.825 | -10.5764 | 27.9318 | 1.1902
38.0013 | 12.7705 | -157.64 | -10.7109 | 29.4143 | 1.1653
39.0012 | 12.8107 | -158.51 | -10.8428 | 30.8116 | 1.1423
40.002 | 12.8531 | -159.365 | -11.079 | 31.9157 | 1.1062
41.0019 | 12.8937 | -160.164 | -11.3518 | 33.3997 | 1.0669
42.0011 | 12.9394 | -160.986 | -11.7157 | 34.5512 | 1.0176
43.0017 | 12.977 | -161.819 | -12.1039 | 35.1106 | 0.96884
44.0012 | 13.0109 | -162.677 | -12.5966 | 35.8245 | 0.91173
45.0017 | 13.0415 | -163.53 | -13.1631 | 35.8687 | 0.85106
46.0017 | 13.0768 | -164.358 | -13.8089 | 36.1855 | 0.78679
47.0013 | 13.1105 | -165.192 | -14.5478 | 36.2869 | 0.71974
48.0016 | 13.1386 | -166.057 | -15.3234 | 35.5601 | 0.65607
49.0013 | 13.1666 | -166.947 | -16.2179 | 33.8062 | 0.58991
50.0015 | 13.1964 | -167.79 | -17.043 | 31.7409 | 0.53458
51.0006 | 13.2187 | -168.632 | -18.0557 | 28.9123 | 0.47449
52.0016 | 13.2457 | -169.503 | -19.0175 | 25.3811 | 0.42342
53.0017 | 13.2648 | -170.394 | -20.1069 | 20.8223 | 0.37267
54.0018 | 13.2841 | -171.246 | -20.9281 | 12.8452 | 0.33829
55.0012 | 13.2968 | -172.126 | -21.8518 | 4.9973 | 0.30371
56.0013 | 13.3125 | -172.98 | -22.2486 | -6.6246 | 0.28962
57.001 | 13.3218 | -173.878 | -22.5489 | -18.4113 | 0.27948
58.0013 | 13.3286 | -174.753 | -22.5537 | -30.3619 | 0.2791
59.0017 | 13.3344 | -175.672 | -21.9874 | -41.9877 | 0.29771
60.0015 | 13.3391 | -176.533 | -21.4151 | -52.237 | 0.31782
61.0023 | 13.344 | -177.462 | -20.2857 | -61.7178 | 0.36176
62.0011 | 13.3396 | -178.377 | -19.4177 | -69.3019 | 0.4
63.0017 | 13.3362 | -179.29 | -18.4702 | -75.5149 | 0.4463
64.0017 | 13.3356 | 179.769 | -17.4673 | -80.5979 | 0.50098
65.0012 | 13.3308 | 178.847 | -16.6723 | -85.2892 | 0.54933
66.0019 | 13.325 | 177.899 | -15.8749 | -89.2685 | 0.60259
67.0018 | 13.3132 | 176.97 | -15.2054 | -92.9318 | 0.65181
68.0016 | 13.3037 | 176.057 | -14.4747 | -96.2834 | 0.70984
69.0013 | 13.2893 | 175.154 | -13.9198 | -98.8685 | 0.758
70.0017 | 13.2695 | 174.215 | -13.3394 | -102.378 | 0.8123
71.0008 | 13.2483 | 173.297 | -12.8568 | -105.329 | 0.86089
72.0014 | 13.2229 | 172.352 | -12.1938 | -108.101 | 0.93202
73.0011 | 13.1944 | 171.405 | -11.694 | -110.418 | 0.99059
74.0013 | 13.1604 | 170.486 | -11.1205 | -112.863 | 1.0625
75.0016 | 13.1247 | 169.519 | -10.5604 | -114.701 | 1.1382
76.002 | 13.0864 | 168.539 | -9.9633 | -116.322 | 1.2248
77.0018 | 13.0437 | 167.551 | -9.3773 | -117.407 | 1.3171
78.0014 | 12.9997 | 166.534 | -8.8118 | -118.094 | 1.4133
79.0014 | 12.9531 | 165.527 | -8.2997 | -118.286 | 1.5076
80.0014 | 12.9078 | 164.495 | -7.7762 | -118.287 | 1.6102
81.0013 | 12.8547 | 163.446 | -7.3168 | -117.98 | 1.7087
82.001 | 12.8018 | 162.396 | -6.8273 | -117.705 | 1.8196
83.0015 | 12.749 | 161.311 | -6.4421 | -116.702 | 1.9144
84.0017 | 12.697 | 160.258 | -6.0304 | -116.025 | 2.0203
85.0013 | 12.6399 | 159.136 | -5.6772 | -115.232 | 2.119
86.0016 | 12.5842 | 158.035 | -5.3453 | -114.173 | 2.2167
87.0019 | 12.5283 | 156.922 | -5.0168 | -112.964 | 2.3182
88.0014 | 12.4731 | 155.764 | -4.7187 | -111.776 | 2.4157
89.0017 | 12.414 | 154.625 | -4.4843 | -110.569 | 2.4998
90.0011 | 12.3565 | 153.466 | -4.2516 | -109.38 | 2.586
91.0011 | 12.2993 | 152.27 | -4.0855 | -108.153 | 2.6544
92.0013 | 12.2408 | 151.045 | -3.9259 | -106.814 | 2.723
93.0013 | 12.1835 | 149.833 | -3.8312 | -105.578 | 2.7719
94.001 | 12.1276 | 148.6 | -3.7799 | -104.194 | 2.8069
95.0017 | 12.0724 | 147.322 | -3.721 | -102.944 | 2.8447
96.0016 | 12.0244 | 146.015 | -3.7207 | -101.569 | 2.8608
97.0016 | 11.9742 | 144.716 | -3.7541 | -100.288 | 2.8665
98.0015 | 11.9312 | 143.406 | -3.8301 | -98.996 | 2.8554
99.0011 | 11.8995 | 142.108 | -3.917 | -97.7986 | 2.837
100.002 | 11.8698 | 140.804 | -3.9989 | -96.5915 | 2.8197
101.002 | 11.8537 | 139.499 | -4.1205 | -95.2872 | 2.785
102.002 | 11.8411 | 138.228 | -4.2492 | -94.2403 | 2.7475
103.001 | 11.834 | 137.001 | -4.39 | -93.1429 | 2.7048
104.002 | 11.8335 | 135.803 | -4.5385 | -92.2293 | 2.6584
105.002 | 11.8427 | 134.671 | -4.6832 | -91.3934 | 2.611
106.002 | 11.856 | 133.563 | -4.8319 | -90.6123 | 2.562
107.002 | 11.87 | 132.47 | -4.9819 | -90.0983 | 2.5134
108.001 | 11.8888 | 131.416 | -5.1595 | -89.4984 | 2.4565
109.002 | 11.9126 | 130.395 | -5.3092 | -89.1079 | 2.4072
110.001 | 11.9324 | 129.374 | -5.4756 | -89.0296 | 2.3556
111.001 | 11.9619 | 128.398 | -5.6277 | -88.8865 | 2.3062
112.001 | 11.9984 | 127.474 | -5.7322 | -89.0005 | 2.2687
113.001 | 12.0356 | 126.541 | -5.8683 | -89.1525 | 2.2234
114.002 | 12.0794 | 125.629 | -5.9744 | -89.3127 | 2.1849
115.001 | 12.1224 | 124.776 | -6.0628 | -89.6968 | 2.1518
116.001 | 12.1763 | 123.901 | -6.1262 | -89.9328 | 2.1226
117.001 | 12.2215 | 123.112 | -6.1609 | -90.0239 | 2.103
118.002 | 12.2737 | 122.328 | -6.1562 | -90.4434 | 2.0914
119.002 | 12.3243 | 121.532 | -6.1145 | -90.773 | 2.0892
120.001 | 12.3654 | 120.804 | -6.0556 | -90.6805 | 2.0936
121.002 | 12.4143 | 120.063 | -5.9646 | -90.7277 | 2.1038
122.001 | 12.459 | 119.316 | -5.8345 | -90.7736 | 2.1248
123.001 | 12.5042 | 118.556 | -5.7303 | -90.3969 | 2.1395
124.001 | 12.551 | 117.797 | -5.5452 | -89.9629 | 2.1742
125.002 | 12.5962 | 117.044 | -5.374 | -89.4711 | 2.2063
126.002 | 12.6424 | 116.284 | -5.1962 | -88.8104 | 2.2403
127.001 | 12.6867 | 115.528 | -5.0145 | -88.1238 | 2.2765
128.001 | 12.7352 | 114.746 | -4.8473 | -87.2687 | 2.3082
129.001 | 12.7781 | 114.004 | -4.6973 | -86.335 | 2.3371
130.001 | 12.8211 | 113.182 | -4.5319 | -85.4184 | 2.3707
131.002 | 12.8595 | 112.376 | -4.4007 | -84.3792 | 2.3965
132.001 | 12.8949 | 111.557 | -4.2543 | -83.2922 | 2.4277
133.001 | 12.9335 | 110.687 | -4.1417 | -82.2578 | 2.4488
134.001 | 12.9679 | 109.819 | -4.0051 | -81.0991 | 2.4781
135.001 | 13.0004 | 108.914 | -3.92 | -79.7334 | 2.4934
136.002 | 13.0367 | 107.985 | -3.8012 | -78.4498 | 2.5175
137.001 | 13.073 | 107.066 | -3.6895 | -76.8444 | 2.5398
138.001 | 13.107 | 106.094 | -3.5963 | -75.2555 | 2.5574
139.001 | 13.1337 | 105.132 | -3.5255 | -73.7659 | 2.5706
140.001 | 13.1653 | 104.196 | -3.4793 | -72.0407 | 2.575
141.002 | 13.1947 | 103.187 | -3.4682 | -70.392 | 2.5695
142.001 | 13.2173 | 102.178 | -3.4445 | -68.7832 | 2.5698
143.002 | 13.2451 | 101.2 | -3.4562 | -67.2693 | 2.558
144.001 | 13.2682 | 100.165 | -3.4645 | -66.0451 | 2.5486
145.001 | 13.2919 | 99.1468 | -3.4969 | -64.6192 | 2.532
146.002 | 13.312 | 98.1168 | -3.5301 | -63.2683 | 2.5163
147.001 | 13.3314 | 97.1031 | -3.6061 | -61.9514 | 2.4884
148.001 | 13.347 | 96.0792 | -3.678 | -60.665 | 2.4631
149.001 | 13.3615 | 95.0449 | -3.8251 | -59.5176 | 2.4171
150.001 | 13.3787 | 94.0436 | -3.9794 | -58.2217 | 2.3693
151.002 | 13.3885 | 92.9804 | -4.1695 | -57.0978 | 2.3148
152.001 | 13.3955 | 91.9425 | -4.423 | -56.0037 | 2.2456
153.001 | 13.4026 | 90.8973 | -4.6671 | -55.2333 | 2.1809
154.002 | 13.4078 | 89.8385 | -4.9373 | -54.3051 | 2.1121
155.001 | 13.4126 | 88.7838 | -5.2035 | -53.138 | 2.0467
156.001 | 13.4175 | 87.7263 | -5.4962 | -51.9668 | 1.9771
157.001 | 13.4198 | 86.6991 | -5.7995 | -50.7053 | 1.9082
158.001 | 13.422 | 85.6591 | -6.1058 | -48.9965 | 1.8411
159.001 | 13.4129 | 84.6186 | -6.4619 | -47.5577 | 1.7685
160.001 | 13.4065 | 83.6274 | -6.8468 | -45.7167 | 1.6926
161.002 | 13.3987 | 82.6082 | -7.2062 | -43.841 | 1.6251
162.001 | 13.3785 | 81.5881 | -7.6166 | -41.9672 | 1.5533
163.001 | 13.365 | 80.5444 | -8.0413 | -40.6992 | 1.4811
164.002 | 13.3398 | 79.4837 | -8.4282 | -38.7895 | 1.4204
165.002 | 13.3162 | 78.4168 | -8.8286 | -36.8996 | 1.3599
166.002 | 13.2854 | 77.3146 | -9.2316 | -35.3819 | 1.3026
167.002 | 13.2534 | 76.2546 | -9.7117 | -33.3718 | 1.2369
168.001 | 13.2222 | 75.1624 | -10.2026 | -31.1188 | 1.1729
169.001 | 13.1853 | 74.0835 | -10.8338 | -29.3002 | 1.0951
170.002 | 13.142 | 73.0256 | -11.4818 | -26.8728 | 1.0213
171.002 | 13.103 | 71.9613 | -12.2373 | -25.1083 | 0.94027
172.002 | 13.0598 | 70.8855 | -13.1313 | -22.7845 | 0.85238
173.001 | 13.015 | 69.8078 | -14.0568 | -19.837 | 0.77008
174.002 | 12.968 | 68.7218 | -15.1861 | -16.8987 | 0.67976
175.002 | 12.9261 | 67.6374 | -16.3531 | -12.8887 | 0.59711
176.001 | 12.8844 | 66.5448 | -17.7451 | -7.7106 | 0.51109
177.002 | 12.8384 | 65.4974 | -19.1864 | -1.5972 | 0.4352
178.001 | 12.801 | 64.4626 | -20.6298 | 6.421 | 0.37014
179.001 | 12.7516 | 63.4237 | -21.9972 | 15.0387 | 0.31802
180.001 | 12.7079 | 62.3757 | -23.4088 | 26.859 | 0.27167
181.002 | 12.6664 | 61.3364 | -24.4159 | 41.5351 | 0.24309
182.001 | 12.6134 | 60.2192 | -24.9592 | 58.2139 | 0.22974
183.002 | 12.5689 | 59.1331 | -24.7284 | 75.8878 | 0.23714
184.002 | 12.5326 | 57.9707 | -24.1823 | 92.7056 | 0.25359
185.002 | 12.4941 | 56.8407 | -23.5152 | 108.115 | 0.27505
186.001 | 12.4632 | 55.6917 | -22.1837 | 121.206 | 0.32177
187.002 | 12.4371 | 54.5683 | -21.3903 | 132.306 | 0.35362
188.002 | 12.4033 | 53.4897 | -20.2816 | 140.805 | 0.40335
189.001 | 12.3734 | 52.3986 | -19.5432 | 148.808 | 0.44067
190.002 | 12.3413 | 51.2983 | -18.6791 | 155.119 | 0.48858
191.002 | 12.3102 | 50.1741 | -18.0282 | 159.89 | 0.52852
192.001 | 12.29 | 49.0328 | -17.2293 | 164.218 | 0.58081
193.001 | 12.2729 | 47.9146 | -16.4112 | 167.976 | 0.63949
194.002 | 12.2622 | 46.8501 | -15.6257 | 171.838 | 0.70095
195.001 | 12.2588 | 45.7764 | -14.9113 | 175.494 | 0.76141
196.001 | 12.2574 | 44.7738 | -14.1299 | 179.118 | 0.83332
197.001 | 12.2596 | 43.7712 | -13.5778 | -177.25 | 0.88788
198.001 | 12.2691 | 42.8079 | -12.9764 | -173.874 | 0.95061
199.002 | 12.279 | 41.8355 | -12.5604 | -170.677 | 0.99621
200.002 | 12.2972 | 40.8427 | -12.0992 | -167.641 | 1.0485
201.001 | 12.3129 | 39.8207 | -11.7697 | -165.323 | 1.0871
202.002 | 12.3365 | 38.8433 | -11.4738 | -163.005 | 1.1219
203.002 | 12.3676 | 37.8087 | -11.1467 | -160.821 | 1.1608
204.001 | 12.4029 | 36.8027 | -10.8687 | -159.301 | 1.1939
205.002 | 12.4449 | 35.8217 | -10.6105 | -157.005 | 1.224
206.001 | 12.4827 | 34.8548 | -10.2886 | -155.218 | 1.2649
207.001 | 12.528 | 33.8842 | -10.0496 | -153.103 | 1.2935
208.001 | 12.5698 | 32.8971 | -9.8601 | -151.166 | 1.3158
209.002 | 12.6176 | 31.9034 | -9.671 | -149.375 | 1.3374
210.002 | 12.6608 | 30.9922 | -9.53 | -147.606 | 1.3526
211.001 | 12.7098 | 30.0461 | -9.4368 | -145.877 | 1.3596
212.001 | 12.7595 | 29.1221 | -9.3466 | -144.643 | 1.3659
213.002 | 12.8154 | 28.167 | -9.2889 | -143.555 | 1.3662
214.002 | 12.8708 | 27.2595 | -9.2583 | -142.578 | 1.3623
215.002 | 12.9183 | 26.3775 | -9.1863 | -141.774 | 1.3662
216.001 | 12.9661 | 25.5037 | -9.2093 | -141 | 1.3551
217.002 | 13.0202 | 24.6027 | -9.1961 | -140.048 | 1.3486
218.002 | 13.0619 | 23.7141 | -9.3089 | -139.494 | 1.3248
219.002 | 13.1087 | 22.7889 | -9.4212 | -138.908 | 1.3007
220.002 | 13.1535 | 21.8383 | -9.6597 | -138.363 | 1.2588
221.001 | 13.203 | 20.9151 | -9.8823 | -138.007 | 1.2198
222.002 | 13.2468 | 19.9726 | -10.1289 | -137.796 | 1.1796
223.002 | 13.2889 | 19.0434 | -10.5013 | -137.29 | 1.1244
224.002 | 13.333 | 18.118 | -10.7811 | -136.948 | 1.0832
225.001 | 13.3669 | 17.2457 | -11.1454 | -136.719 | 1.0345
226.002 | 13.4052 | 16.3687 | -11.5531 | -136.957 | 0.98264
227.001 | 13.4373 | 15.4324 | -11.9401 | -136.75 | 0.93625
228.001 | 13.467 | 14.5346 | -12.4128 | -136.802 | 0.88354
229.002 | 13.4983 | 13.6983 | -12.9141 | -136.327 | 0.83092
230.001 | 13.5285 | 12.787 | -13.4207 | -136.417 | 0.78105
231.002 | 13.5563 | 11.8803 | -14.0519 | -136.131 | 0.72391
232.001 | 13.5813 | 11.0242 | -14.7369 | -136.577 | 0.66704
233.002 | 13.6078 | 10.1195 | -15.3785 | -137.145 | 0.61761
234.002 | 13.6286 | 9.2171 | -16.3183 | -137.614 | 0.5529
235.001 | 13.6523 | 8.331 | -17.144 | -137.887 | 0.50136
236.002 | 13.6678 | 7.3993 | -18.2839 | -139.404 | 0.43889
237.001 | 13.6839 | 6.4894 | -19.6632 | -140.685 | 0.37373
238.002 | 13.6953 | 5.524 | -21.0691 | -142.714 | 0.31745
239.002 | 13.7028 | 4.584 | -22.9661 | -144.825 | 0.25494
240.002 | 13.7119 | 3.6027 | -25.1342 | -150.342 | 0.19841
241.002 | 13.7167 | 2.6552 | -27.9959 | -156.646 | 0.14264
242.001 | 13.719 | 1.6437 | -32.523 | -177.018 | 0.084674
243.002 | 13.7114 | 0.65465 | -37.7253 | 145.527 | 0.04656
244.001 | 13.7079 | -0.31284 | -35.4871 | 75.6493 | 0.060269
245.001 | 13.7011 | -1.334 | -29.5283 | 59.5335 | 0.11978
246.002 | 13.6852 | -2.3568 | -26.0783 | 48.9945 | 0.17852
247.002 | 13.6674 | -3.3443 | -23.8613 | 44.2695 | 0.2309
248.002 | 13.6488 | -4.3899 | -21.8509 | 41.8453 | 0.29168
249.002 | 13.6228 | -5.4228 | -20.3803 | 39.7169 | 0.34653
250.001 | 13.5915 | -6.5192 | -19.1813 | 39.3111 | 0.39928
251.001 | 13.5612 | -7.5896 | -18.317 | 37.9519 | 0.44261
252.002 | 13.5254 | -8.6823 | -17.4743 | 37.2158 | 0.48975
253.002 | 13.4867 | -9.8012 | -16.686 | 35.6611 | 0.53871
254.002 | 13.4424 | -10.8955 | -16.0703 | 35.5867 | 0.58127
255.001 | 13.3991 | -11.9878 | -15.4801 | 34.1221 | 0.62528
256.002 | 13.3522 | -13.1157 | -15.0227 | 34.7447 | 0.66269
257.002 | 13.3029 | -14.2623 | -14.414 | 34.4004 | 0.71491
258.001 | 13.248 | -15.3952 | -14.0219 | 34.7631 | 0.7527
259.001 | 13.1936 | -16.5457 | -13.5228 | 34.7398 | 0.8023
260.002 | 13.1414 | -17.7135 | -13.2034 | 35.7439 | 0.83741
261.001 | 13.084 | -18.8568 | -12.9179 | 36.1628 | 0.87119
262.001 | 13.031 | -20.0224 | -12.5841 | 38.0365 | 0.91094
263.002 | 12.979 | -21.204 | -12.2937 | 39.5796 | 0.94763
264.002 | 12.9252 | -22.3511 | -12.0565 | 41.1241 | 0.97999
265.001 | 12.8698 | -23.4417 | -11.7175 | 43.3278 | 1.0256
266.001 | 12.8162 | -24.5869 | -11.4562 | 45.4795 | 1.0636
267.001 | 12.7619 | -25.7115 | -11.2079 | 47.8155 | 1.1014
268.001 | 12.7069 | -26.8346 | -11.0122 | 49.8746 | 1.1337
269.001 | 12.6564 | -27.9586 | -10.8071 | 52.1588 | 1.1677
270.001 | 12.6064 | -29.0619 | -10.5262 | 54.277 | 1.2132
271.002 | 12.5584 | -30.2016 | -10.292 | 56.6781 | 1.2534
272.001 | 12.5102 | -31.3505 | -9.9737 | 58.6724 | 1.3076
273.001 | 12.4752 | -32.5033 | -9.6747 | 61.0947 | 1.359
274.002 | 12.423 | -33.6292 | -9.3859 | 63.4296 | 1.4137
275.001 | 12.3806 | -34.8098 | -9.0393 | 65.2037 | 1.4788
276.001 | 12.3499 | -35.9213 | -8.7328 | 67.2584 | 1.5376
277.002 | 12.3099 | -37.0396 | -8.4606 | 69.0519 | 1.5942
278.001 | 12.2709 | -38.1205 | -8.1223 | 70.8392 | 1.6654
279.001 | 12.2322 | -39.2095 | -7.8465 | 72.3841 | 1.7272
280.002 | 12.2043 | -40.2482 | -7.5558 | 74.0825 | 1.7922
281.001 | 12.1754 | -41.2976 | -7.2655 | 75.7164 | 1.8598
282.002 | 12.1472 | -42.3135 | -6.9743 | 77.1211 | 1.93
283.002 | 12.1253 | -43.3228 | -6.7334 | 78.5012 | 1.9898
284.002 | 12.1119 | -44.305 | -6.4459 | 79.4558 | 2.0606
285.001 | 12.0916 | -45.2275 | -6.22 | 80.5309 | 2.1204
286.001 | 12.0871 | -46.1279 | -6.0379 | 81.3694 | 2.1669
287.001 | 12.0613 | -47.0388 | -5.898 | 82.2063 | 2.2091
288.002 | 12.0541 | -47.935 | -5.7573 | 82.8133 | 2.2474
289.002 | 12.0567 | -48.7924 | -5.6651 | 83.6405 | 2.271
290.001 | 12.0594 | -49.654 | -5.6198 | 84.3133 | 2.2823
291.002 | 12.0714 | -50.5136 | -5.5595 | 84.9072 | 2.2952
292.002 | 12.0853 | -51.3661 | -5.5467 | 85.5602 | 2.2949
293.002 | 12.1052 | -52.201 | -5.5379 | 86.6285 | 2.2919
294.002 | 12.1284 | -53.0821 | -5.5482 | 87.2499 | 2.283
295.002 | 12.1586 | -53.9512 | -5.5574 | 88.2174 | 2.2725
296.001 | 12.1945 | -54.7772 | -5.5838 | 89.331 | 2.2561
297.002 | 12.2289 | -55.664 | -5.6385 | 90.5426 | 2.2328
298.001 | 12.2717 | -56.5168 | -5.6574 | 91.8354 | 2.2169
299.002 | 12.3216 | -57.3995 | -5.6698 | 93.241 | 2.2008
300.001 | 12.3763 | -58.2654 | -5.6693 | 94.7457 | 2.187
301.001 | 12.418 | -59.1635 | -5.671 | 96.2789 | 2.176
302.001 | 12.4842 | -60.0981 | -5.6418 | 97.5884 | 2.1667
303.001 | 12.5417 | -61.0079 | -5.652 | 99.188 | 2.1497
304.002 | 12.5972 | -61.9549 | -5.6281 | 100.525 | 2.1418
305.002 | 12.654 | -62.8705 | -5.6365 | 101.976 | 2.1256
306.002 | 12.7082 | -63.837 | -5.662 | 103.433 | 2.106
307.002 | 12.7666 | -64.8362 | -5.7127 | 104.754 | 2.0794
308.002 | 12.8212 | -65.8315 | -5.7234 | 105.955 | 2.0637
309.001 | 12.8807 | -66.8729 | -5.785 | 107.507 | 2.0349
310.001 | 12.9323 | -67.9335 | -5.8061 | 108.751 | 2.0178
311.002 | 12.9836 | -68.9796 | -5.835 | 109.658 | 1.999
312.002 | 13.037 | -70.1166 | -5.8608 | 110.606 | 1.9808
313.002 | 13.0799 | -71.1147 | -5.8855 | 111.538 | 1.9653
314.002 | 13.1253 | -72.2339 | -5.9454 | 112.167 | 1.9414
315.002 | 13.1851 | -73.3986 | -6.039 | 112.382 | 1.9071
316.002 | 13.2122 | -74.4843 | -6.0963 | 113.156 | 1.8885
317.001 | 13.2485 | -75.5994 | -6.2105 | 113.633 | 1.8559
318.002 | 13.2806 | -76.6884 | -6.3107 | 113.948 | 1.8276
319.001 | 13.3171 | -77.7796 | -6.4724 | 114.72 | 1.7861
320.001 | 13.3486 | -78.9028 | -6.6429 | 115.207 | 1.7447
321.001 | 13.378 | -79.9967 | -6.8167 | 116.127 | 1.7041
322.001 | 13.4058 | -81.0714 | -7.0207 | 116.619 | 1.659
323.001 | 13.436 | -82.1714 | -7.2589 | 117.104 | 1.6082
324.002 | 13.4634 | -83.228 | -7.548 | 117.618 | 1.5503
325.002 | 13.483 | -84.3327 | -7.7966 | 118.077 | 1.503
326.002 | 13.5082 | -85.3891 | -8.1318 | 118.491 | 1.4416
327.001 | 13.5209 | -86.4978 | -8.5396 | 119.069 | 1.3732
328.002 | 13.539 | -87.6352 | -8.9942 | 119.718 | 1.3001
329.001 | 13.5557 | -88.741 | -9.5141 | 120.21 | 1.222
330.002 | 13.5634 | -89.822 | -10.0466 | 120.185 | 1.1481
331.001 | 13.5673 | -90.9051 | -10.5969 | 120.15 | 1.0769
332.002 | 13.5634 | -91.9307 | -11.2116 | 120.404 | 1.0036
333.001 | 13.563 | -92.9489 | -11.9162 | 120.196 | 0.92533
334.002 | 13.5624 | -93.9834 | -12.7866 | 119.824 | 0.83701
335.002 | 13.5582 | -94.9663 | -13.6555 | 118.948 | 0.75758
336.002 | 13.5582 | -95.9883 | -14.7942 | 118.636 | 0.66441
337.002 | 13.5552 | -97.0081 | -15.9956 | 117.355 | 0.57872
338.001 | 13.5432 | -97.9958 | -17.2766 | 118.197 | 0.5
339.002 | 13.5278 | -98.8942 | -18.668 | 118.02 | 0.42672
340.002 | 13.5105 | -99.908 | -20.2892 | 118.45 | 0.35475
341.002 | 13.4917 | -100.917 | -21.9614 | 119.167 | 0.29324
342.002 | 13.4572 | -101.95 | -23.9425 | 122.224 | 0.23436
343.002 | 13.4239 | -102.94 | -26.0368 | 125.83 | 0.18485
344.002 | 13.3818 | -103.977 | -28.3808 | 128.948 | 0.14181
345.003 | 13.3378 | -105.023 | -31.3744 | 135.321 | 0.10098
346.002 | 13.2832 | -105.986 | -34.9528 | 142.516 | 0.067305
347.002 | 13.2307 | -107.005 | -43.6608 | 164.795 | 0.024847
348.002 | 13.1774 | -108.021 | -43.0877 | -68.6493 | 0.026705
349.001 | 13.123 | -108.995 | -33.9616 | -50.9545 | 0.076846
350.002 | 13.0634 | -110.006 | -29.5808 | -45.5836 | 0.12813
351.002 | 13.0041 | -110.986 | -26.4938 | -46.4936 | 0.18406
352.001 | 12.9458 | -112.018 | -24.0919 | -46.463 | 0.24434
353.002 | 12.8858 | -113.024 | -22.4631 | -45.4357 | 0.29679
354.001 | 12.8268 | -114.014 | -21.1588 | -45.8032 | 0.34723
355.002 | 12.7668 | -114.993 | -20.054 | -45.1469 | 0.39708
356.002 | 12.7094 | -115.993 | -19.2394 | -44.7908 | 0.43903
357.002 | 12.6521 | -116.963 | -18.4355 | -43.988 | 0.48482
358.002 | 12.5957 | -117.984 | -18.0237 | -42.7826 | 0.51168
359.002 | 12.5433 | -118.899 | -17.5122 | -42.5874 | 0.54602
FREQ | 1.1764
CONICAL | CUTTHETA= | 14.3
ANGLE | RHC | RPHD | LHC | LPHD | AXIAL
0.0008 | 12.5797 | -140.634 | -23.3726 | -106.958 | 0.27687
1.0015 | 12.5277 | -141.593 | -22.5643 | -100.727 | 0.3057
2.0012 | 12.4734 | -142.605 | -21.9639 | -98.9087 | 0.32963
3.0013 | 12.4226 | -143.6 | -21.5728 | -95.589 | 0.34684
4.0011 | 12.3728 | -144.552 | -21.0876 | -93.7469 | 0.36888
5.0021 | 12.3231 | -145.546 | -20.7939 | -92.071 | 0.38376
6.0017 | 12.2775 | -146.551 | -20.5233 | -89.9031 | 0.398
7.0006 | 12.2315 | -147.546 | -20.115 | -88.0391 | 0.41937
8.0015 | 12.1907 | -148.516 | -20.1268 | -83.9768 | 0.42078
9.0019 | 12.1541 | -149.58 | -19.9051 | -81.6283 | 0.43348
10.001 | 12.123 | -150.644 | -19.8669 | -78.6884 | 0.43696
11.0017 | 12.0946 | -151.727 | -19.6119 | -74.851 | 0.45146
12.0013 | 12.069 | -152.798 | -19.4458 | -70.8916 | 0.46154
13.0014 | 12.0516 | -153.865 | -19.0541 | -68.2685 | 0.48381
14.0015 | 12.0367 | -154.95 | -18.7566 | -64.8958 | 0.50153
15.0011 | 12.0273 | -156.037 | -18.5854 | -62.2865 | 0.51208
16.0015 | 12.0249 | -157.066 | -18.0985 | -60.4544 | 0.54178
17.002 | 12.0295 | -158.141 | -17.9264 | -57.5704 | 0.55233
18.0014 | 12.0383 | -159.208 | -17.6304 | -54.8004 | 0.57091
19.0012 | 12.0458 | -160.305 | -17.2952 | -53.0267 | 0.59287
20.0013 | 12.0668 | -161.386 | -17.0397 | -50.8436 | 0.60911
21.0014 | 12.084 | -162.479 | -16.7959 | -48.554 | 0.62522
22.0013 | 12.1108 | -163.551 | -16.4857 | -46.558 | 0.64598
23.0014 | 12.136 | -164.655 | -16.2576 | -44.9907 | 0.66126
24.0011 | 12.1687 | -165.749 | -16.1051 | -43.3081 | 0.67046
25.002 | 12.2068 | -166.802 | -16.0102 | -41.4426 | 0.67486
26.0014 | 12.2466 | -167.868 | -15.7642 | -39.4087 | 0.69109
27.0018 | 12.2821 | -168.932 | -15.6289 | -38.1664 | 0.69908
28.0014 | 12.3309 | -170.004 | -15.4132 | -35.8721 | 0.71266
29.0014 | 12.3735 | -171.008 | -15.2126 | -33.5893 | 0.72576
30.0013 | 12.4268 | -172.019 | -15.0441 | -30.9863 | 0.73546
31.0022 | 12.4775 | -173.022 | -14.9076 | -27.7889 | 0.74277
32.0013 | 12.5303 | -174 | -14.6136 | -26.3645 | 0.76371
33.0014 | 12.5872 | -174.96 | -14.4797 | -23.8433 | 0.77052
34.0016 | 12.6423 | -175.946 | -14.2439 | -21.8773 | 0.78673
35.0013 | 12.6996 | -176.854 | -14.0199 | -20.3712 | 0.80201
36.0014 | 12.7591 | -177.793 | -13.9112 | -18.0764 | 0.80657
37.0014 | 12.8157 | -178.746 | -13.8249 | -16.365 | 0.80934
38.0013 | 12.8665 | -179.653 | -13.7531 | -14.8253 | 0.8113
39.0012 | 12.9156 | 179.407 | -13.7172 | -13.8117 | 0.81006
40.002 | 12.9684 | 178.485 | -13.7999 | -12.7037 | 0.79751
41.0019 | 13.018 | 177.605 | -13.9513 | -11.6354 | 0.77924
42.0011 | 13.0714 | 176.723 | -14.1657 | -10.4564 | 0.75555
43.0017 | 13.1187 | 175.866 | -14.5147 | -9.4621 | 0.72181
44.0012 | 13.1652 | 174.974 | -14.8647 | -8.3251 | 0.68957
45.0017 | 13.2017 | 174.087 | -15.2991 | -7.7858 | 0.65314
46.0017 | 13.2481 | 173.238 | -15.7863 | -6.2651 | 0.61419
47.0013 | 13.2894 | 172.403 | -16.348 | -5.8937 | 0.57297
48.0016 | 13.3274 | 171.504 | -16.9686 | -5.2332 | 0.5311
49.0013 | 13.3574 | 170.653 | -17.657 | -5.7045 | 0.48892
50.0015 | 13.3951 | 169.761 | -18.413 | -6.3594 | 0.44621
51.0006 | 13.4212 | 168.894 | -19.0608 | -8.3361 | 0.41289
52.0016 | 13.4478 | 168 | -20.0146 | -9.933 | 0.3688
53.0017 | 13.4762 | 167.104 | -20.8347 | -14.087 | 0.33446
54.0018 | 13.4958 | 166.241 | -21.9271 | -19.2094 | 0.29427
55.0012 | 13.5159 | 165.359 | -22.6687 | -27.3093 | 0.26956
56.0013 | 13.5332 | 164.479 | -23.4658 | -37.1509 | 0.24543
57.001 | 13.5481 | 163.596 | -24.2848 | -48.8972 | 0.22296
58.0013 | 13.5622 | 162.717 | -24.4101 | -61.5543 | 0.21941
59.0017 | 13.5743 | 161.822 | -24.1918 | -74.49 | 0.22468
60.0015 | 13.5788 | 160.938 | -23.4786 | -88.317 | 0.24378
61.0023 | 13.5817 | 160.023 | -22.5939 | -100.625 | 0.26984
62.0011 | 13.5791 | 159.101 | -21.6414 | -109.775 | 0.3012
63.0017 | 13.5741 | 158.229 | -20.5465 | -118.179 | 0.34187
64.0017 | 13.571 | 157.289 | -19.3546 | -124.86 | 0.39232
65.0012 | 13.562 | 156.344 | -18.3591 | -130.386 | 0.44044
66.0019 | 13.5573 | 155.388 | -17.3957 | -135.539 | 0.49239
67.0018 | 13.5521 | 154.426 | -16.4878 | -138.196 | 0.54701
68.0016 | 13.5368 | 153.531 | -15.5042 | -141.379 | 0.61373
69.0013 | 13.5271 | 152.556 | -14.9956 | -143.998 | 0.6515
70.0017 | 13.5115 | 151.593 | -14.2074 | -145.896 | 0.71473
71.0008 | 13.4949 | 150.671 | -13.5488 | -147.554 | 0.77259
72.0014 | 13.4682 | 149.707 | -12.9683 | -149.448 | 0.82861
73.0011 | 13.4473 | 148.789 | -12.3408 | -150.704 | 0.89294
74.0013 | 13.417 | 147.842 | -11.7778 | -151.76 | 0.95618
75.0016 | 13.3832 | 146.903 | -11.2655 | -152.778 | 1.0184
76.002 | 13.347 | 145.981 | -10.6858 | -153.658 | 1.0934
77.0018 | 13.3071 | 145.026 | -10.1641 | -153.882 | 1.1666
78.0014 | 13.2608 | 144.096 | -9.6041 | -154.018 | 1.2513
79.0014 | 13.2145 | 143.151 | -9.0523 | -153.721 | 1.3408
80.0014 | 13.1645 | 142.188 | -8.562 | -153.541 | 1.4272
81.0013 | 13.117 | 141.195 | -8.0888 | -152.926 | 1.5158
82.001 | 13.0579 | 140.238 | -7.6412 | -152.174 | 1.6074
83.0015 | 13.0045 | 139.281 | -7.2157 | -151.512 | 1.6991
84.0017 | 12.9457 | 138.299 | -6.7957 | -150.59 | 1.7961
85.0013 | 12.8909 | 137.31 | -6.4591 | -149.546 | 1.8795
86.0016 | 12.826 | 136.309 | -6.1414 | -148.423 | 1.9648
87.0019 | 12.7722 | 135.318 | -5.8369 | -147.207 | 2.0483
88.0014 | 12.7066 | 134.294 | -5.5874 | -146.112 | 2.1247
89.0017 | 12.6451 | 133.254 | -5.4124 | -144.783 | 2.184
90.0011 | 12.5818 | 132.23 | -5.2333 | -143.597 | 2.2465
91.0011 | 12.5146 | 131.135 | -5.0747 | -142.305 | 2.3063
92.0013 | 12.4508 | 130.089 | -4.9872 | -140.789 | 2.3473
93.0013 | 12.3842 | 129.049 | -4.9492 | -139.188 | 2.3761
94.001 | 12.3224 | 127.962 | -4.9207 | -137.542 | 2.4013
95.0017 | 12.2623 | 126.849 | -4.9485 | -135.766 | 2.4104
96.0016 | 12.1965 | 125.797 | -4.9635 | -134.022 | 2.4247
97.0016 | 12.1363 | 124.657 | -5.0205 | -132.234 | 2.4256
98.0015 | 12.0799 | 123.561 | -5.1204 | -130.111 | 2.4133
99.0011 | 12.0249 | 122.414 | -5.185 | -128.259 | 2.4106
100.002 | 11.9759 | 121.261 | -5.3153 | -126.333 | 2.3878
101.002 | 11.9358 | 120.121 | -5.4702 | -124.211 | 2.3561
102.002 | 11.9039 | 118.965 | -5.625 | -122.237 | 2.3226
103.001 | 11.8718 | 117.811 | -5.7635 | -120.718 | 2.294
104.002 | 11.8597 | 116.625 | -5.9494 | -118.967 | 2.248
105.002 | 11.8547 | 115.524 | -6.1628 | -117.283 | 2.1942
106.002 | 11.8599 | 114.375 | -6.3483 | -116.007 | 2.146
107.002 | 11.8701 | 113.285 | -6.581 | -114.691 | 2.0863
108.001 | 11.8887 | 112.213 | -6.8286 | -113.649 | 2.0227
109.002 | 11.9202 | 111.152 | -7.0625 | -112.656 | 1.9613
110.001 | 11.9418 | 110.142 | -7.3128 | -112.068 | 1.9004
111.001 | 11.9811 | 109.169 | -7.5529 | -111.596 | 1.8398
112.001 | 12.0187 | 108.181 | -7.8046 | -110.867 | 1.7791
113.001 | 12.0595 | 107.275 | -8.0545 | -110.617 | 1.7201
114.002 | 12.1071 | 106.307 | -8.3141 | -110.437 | 1.66
115.001 | 12.155 | 105.347 | -8.5243 | -110.151 | 1.6111
116.001 | 12.2128 | 104.399 | -8.6394 | -110.794 | 1.5792
117.001 | 12.2697 | 103.487 | -8.7863 | -110.77 | 1.5424
118.002 | 12.3321 | 102.584 | -8.9207 | -111.129 | 1.5076
119.002 | 12.3964 | 101.672 | -9.0014 | -111.655 | 1.4825
120.001 | 12.4638 | 100.855 | -8.9529 | -112.321 | 1.4793
121.002 | 12.532 | 100.017 | -8.8776 | -112.848 | 1.4805
122.001 | 12.5959 | 99.196 | -8.7869 | -113.682 | 1.4851
123.001 | 12.6595 | 98.3798 | -8.6183 | -114.46 | 1.5033
124.001 | 12.7242 | 97.596 | -8.4108 | -115.1 | 1.5283
125.002 | 12.7853 | 96.7534 | -8.1629 | -115.598 | 1.5617
126.002 | 12.8436 | 95.921 | -7.8935 | -116.257 | 1.6003
127.001 | 12.9031 | 95.0787 | -7.6056 | -116.135 | 1.6432
128.001 | 12.9596 | 94.2008 | -7.3176 | -116.427 | 1.6879
129.001 | 13.0162 | 93.3234 | -6.9871 | -116.373 | 1.7423
130.001 | 13.0734 | 92.4297 | -6.6934 | -116.014 | 1.7908
131.002 | 13.1237 | 91.5566 | -6.45 | -115.536 | 1.8313
132.001 | 13.1705 | 90.6118 | -6.1753 | -115.139 | 1.8804
133.001 | 13.2179 | 89.691 | -5.9145 | -114.296 | 1.9275
134.001 | 13.2619 | 88.7727 | -5.6855 | -113.681 | 1.9694
135.001 | 13.2977 | 87.7936 | -5.4296 | -112.833 | 2.0204
136.002 | 13.3321 | 86.8401 | -5.1986 | -111.903 | 2.0671
137.001 | 13.3671 | 85.8254 | -4.977 | -111.1 | 2.1124
138.001 | 13.396 | 84.7823 | -4.7256 | -110.191 | 2.1677
139.001 | 13.4265 | 83.7662 | -4.5239 | -108.971 | 2.2114
140.001 | 13.4525 | 82.7266 | -4.3017 | -107.883 | 2.2625
141.002 | 13.4788 | 81.6556 | -4.1435 | -106.727 | 2.2975
142.001 | 13.5034 | 80.5945 | -3.9695 | -105.577 | 2.3378
143.002 | 13.5231 | 79.5578 | -3.8453 | -104.1 | 2.3665
144.001 | 13.5479 | 78.4224 | -3.7249 | -103.341 | 2.393
145.001 | 13.5623 | 77.3559 | -3.6438 | -102.243 | 2.4117
146.002 | 13.5798 | 76.256 | -3.5945 | -101.32 | 2.4206
147.001 | 13.5926 | 75.1779 | -3.5694 | -100.234 | 2.4241
148.001 | 13.6064 | 74.0741 | -3.5718 | -99.3123 | 2.4195
149.001 | 13.6191 | 72.9912 | -3.6018 | -98.1159 | 2.4075
150.001 | 13.6296 | 71.8781 | -3.6821 | -97.003 | 2.3822
151.002 | 13.6301 | 70.8076 | -3.7889 | -95.6743 | 2.3525
152.001 | 13.6332 | 69.6923 | -3.9409 | -94.5832 | 2.3104
153.001 | 13.6329 | 68.5991 | -4.1094 | -93.3361 | 2.2656
154.002 | 13.6325 | 67.4825 | -4.3217 | -92.0882 | 2.2104
155.001 | 13.6325 | 66.3776 | -4.5135 | -90.8499 | 2.1616
156.001 | 13.6307 | 65.264 | -4.7375 | -89.6974 | 2.1065
157.001 | 13.6319 | 64.1534 | -4.9602 | -88.5099 | 2.0524
158.001 | 13.6235 | 63.0622 | -5.152 | -86.9368 | 2.0091
159.001 | 13.6127 | 61.9722 | -5.3937 | -85.6758 | 1.9559
160.001 | 13.5974 | 60.9504 | -5.5803 | -83.8057 | 1.9174
161.002 | 13.5855 | 59.9007 | -5.861 | -82.2768 | 1.8585
162.001 | 13.5652 | 58.8609 | -6.1043 | -80.7198 | 1.8111
163.001 | 13.5468 | 57.8024 | -6.4041 | -79.3765 | 1.7529
164.002 | 13.5194 | 56.7832 | -6.6533 | -77.8589 | 1.7085
165.002 | 13.4887 | 55.7504 | -6.9544 | -76.4472 | 1.6558
166.002 | 13.4555 | 54.7681 | -7.2361 | -75.3241 | 1.6088
167.002 | 13.4117 | 53.7542 | -7.5385 | -73.5812 | 1.5614
168.001 | 13.3749 | 52.751 | -7.9135 | -72.2577 | 1.5014
169.001 | 13.3328 | 51.7325 | -8.2599 | -70.3764 | 1.4495
170.002 | 13.281 | 50.7327 | -8.748 | -68.6286 | 1.3782
171.002 | 13.2337 | 49.7873 | -9.2601 | -66.4755 | 1.3061
172.002 | 13.1843 | 48.8034 | -9.731 | -64.1548 | 1.244
173.001 | 13.1338 | 47.8385 | -10.3906 | -61.6934 | 1.1595
174.002 | 13.0862 | 46.8445 | -10.9243 | -58.7635 | 1.0962
175.002 | 13.0346 | 45.8418 | -11.4873 | -55.539 | 1.0334
176.001 | 12.9884 | 44.8663 | -12.1504 | -52.1997 | 0.96238
177.002 | 12.9436 | 43.8235 | -12.7364 | -48.5471 | 0.90414
178.001 | 12.9028 | 42.8144 | -13.4012 | -44.7792 | 0.84137
179.001 | 12.8594 | 41.8487 | -13.918 | -41.1243 | 0.79667
180.001 | 12.8218 | 40.911 | -14.5128 | -37.1557 | 0.74711
181.002 | 12.7801 | 39.9452 | -15.1045 | -33.6562 | 0.70121
182.001 | 12.7338 | 38.9612 | -15.7197 | -30.4524 | 0.65672
183.002 | 12.6872 | 37.9528 | -16.4671 | -26.0938 | 0.60577
184.002 | 12.6417 | 36.9382 | -17.1182 | -22.712 | 0.56495
185.002 | 12.6007 | 35.8863 | -17.9043 | -19.5067 | 0.51847
186.001 | 12.5613 | 34.8579 | -18.8996 | -15.1274 | 0.46441
187.002 | 12.5263 | 33.7867 | -20.0878 | -9.9202 | 0.40665
188.002 | 12.4967 | 32.7533 | -21.7613 | -4.5533 | 0.33651
189.001 | 12.4649 | 31.7759 | -23.4673 | 0.089479 | 0.27751
190.002 | 12.4372 | 30.7907 | -25.6268 | 7.5741 | 0.2171
191.002 | 12.4107 | 29.7586 | -28.3918 | 19.4094 | 0.15839
192.001 | 12.3869 | 28.708 | -31.5444 | 37.3427 | 0.11048
193.001 | 12.3672 | 27.7321 | -32.5854 | 74.6455 | 0.098223
194.002 | 12.3519 | 26.6847 | -31.0527 | 107.49 | 0.11739
195.001 | 12.3493 | 25.6231 | -27.9785 | 129.321 | 0.16729
196.001 | 12.3479 | 24.6023 | -25.4835 | 141.919 | 0.223
197.001 | 12.358 | 23.5477 | -23.0689 | 148.456 | 0.29413
198.001 | 12.3726 | 22.5541 | -21.3941 | 154.441 | 0.3561
199.002 | 12.3914 | 21.4988 | -19.8898 | 158.667 | 0.42254
200.002 | 12.4112 | 20.5047 | -18.8757 | 163.496 | 0.47381
201.001 | 12.4319 | 19.4468 | -17.8658 | 166.821 | 0.531
202.002 | 12.4556 | 18.4562 | -17.1197 | 170.333 | 0.57709
203.002 | 12.4842 | 17.3523 | -16.3964 | 173.736 | 0.62517
204.001 | 12.5136 | 16.2505 | -15.801 | 174.264 | 0.66731
205.002 | 12.5501 | 15.1786 | -15.1951 | 177.688 | 0.71258
206.001 | 12.5851 | 14.1084 | -14.5786 | 179.496 | 0.76197
207.001 | 12.626 | 13.0246 | -13.9681 | -178.787 | 0.81369
208.001 | 12.6675 | 11.9844 | -13.4872 | -176.315 | 0.85597
209.002 | 12.7147 | 10.9077 | -13.0102 | -174.988 | 0.89947
210.002 | 12.7584 | 9.8552 | -12.6566 | -173.239 | 0.9322
211.001 | 12.8062 | 8.8614 | -12.3674 | -171.616 | 0.95853
212.001 | 12.8569 | 7.7864 | -12.1532 | -170.048 | 0.97678
213.002 | 12.9083 | 6.7496 | -11.9652 | -169.263 | 0.9923
214.002 | 12.9672 | 5.7173 | -11.8409 | -168.325 | 0.99981
215.002 | 13.0198 | 4.6804 | -11.7656 | -167.644 | 1.0024
216.001 | 13.073 | 3.7187 | -11.7486 | -166.765 | 0.99826
217.002 | 13.1309 | 2.7275 | -11.7469 | -165.789 | 0.9918
218.002 | 13.1789 | 1.7941 | -11.7972 | -165.003 | 0.98062
219.002 | 13.2255 | 0.79246 | -11.9279 | -163.72 | 0.96076
220.002 | 13.2732 | -0.2075 | -12.0619 | -162.726 | 0.94083
221.001 | 13.3204 | -1.2028 | -12.3293 | -161.651 | 0.9073
222.002 | 13.3637 | -2.1945 | -12.6813 | -159.598 | 0.86687
223.002 | 13.4084 | -3.1641 | -13.019 | -158.534 | 0.82948
224.002 | 13.4532 | -4.1118 | -13.4447 | -157.07 | 0.78568
225.001 | 13.4966 | -5.0594 | -13.8166 | -155.079 | 0.74896
226.002 | 13.5365 | -5.9606 | -14.3463 | -153.227 | 0.70136
227.001 | 13.576 | -6.9169 | -14.8703 | -151.542 | 0.65726
228.001 | 13.6135 | -7.8561 | -15.452 | -149.525 | 0.612
229.002 | 13.6538 | -8.7724 | -16.0937 | -146.797 | 0.56575
230.001 | 13.6909 | -9.7045 | -16.7163 | -143.833 | 0.52435
231.002 | 13.7272 | -10.6228 | -17.3393 | -140.731 | 0.486
232.001 | 13.7586 | -11.5957 | -18.2747 | -136.732 | 0.43478
233.002 | 13.7927 | -12.5178 | -19.0377 | -132.309 | 0.39664
234.002 | 13.8229 | -13.4711 | -19.8528 | -126.925 | 0.35985
235.001 | 13.8462 | -14.3856 | -20.6873 | -119.402 | 0.326
236.002 | 13.8676 | -15.3358 | -21.6756 | -110.86 | 0.29022
237.001 | 13.8828 | -16.2839 | -22.5632 | -100.468 | 0.26156
238.002 | 13.9005 | -17.2449 | -23.1773 | -88.3702 | 0.24321
239.002 | 13.9105 | -18.2128 | -23.1913 | -73.6681 | 0.24254
240.002 | 13.918 | -19.1448 | -22.2972 | -61.8906 | 0.26861
241.002 | 13.9236 | -20.1085 | -21.6453 | -51.4916 | 0.28936
242.001 | 13.9264 | -21.0801 | -20.6431 | -44.0131 | 0.32465
243.002 | 13.9196 | -22.0376 | -19.7127 | -38.3354 | 0.36165
244.001 | 13.9211 | -23.0247 | -18.8126 | -34.1466 | 0.40109
245.001 | 13.9134 | -23.9955 | -17.8246 | -30.0594 | 0.44982
246.002 | 13.9032 | -24.9715 | -17.1355 | -27.5705 | 0.48755
247.002 | 13.8901 | -25.9531 | -16.3556 | -26.4967 | 0.53419
248.002 | 13.8728 | -26.9066 | -15.8534 | -25.6663 | 0.56714
249.002 | 13.8503 | -27.9203 | -15.2918 | -23.8343 | 0.60662
250.001 | 13.8238 | -28.9003 | -14.9039 | -22.8512 | 0.63629
251.001 | 13.7948 | -29.8808 | -14.4557 | -21.8644 | 0.67226
252.002 | 13.7598 | -30.9141 | -14.1919 | -20.588 | 0.69581
253.002 | 13.7227 | -31.9228 | -13.9933 | -19.3325 | 0.71497
254.002 | 13.6831 | -32.8823 | -13.7592 | -17.9427 | 0.73789
255.001 | 13.6385 | -33.9088 | -13.681 | -17.2931 | 0.7484
256.002 | 13.5936 | -34.8701 | -13.5371 | -15.9187 | 0.76488
257.002 | 13.5476 | -35.8596 | -13.3801 | -14.3843 | 0.78299
258.001 | 13.4938 | -36.8675 | -13.4164 | -13.8064 | 0.78457
259.001 | 13.4405 | -37.8561 | -13.3415 | -11.5588 | 0.79625
260.002 | 13.3864 | -38.896 | -13.3471 | -10.5326 | 0.80072
261.001 | 13.3268 | -39.8733 | -13.3007 | -7.5467 | 0.81056
262.001 | 13.2721 | -40.9236 | -13.24 | -4.944 | 0.82141
263.002 | 13.2172 | -42.0085 | -13.1968 | -2.1058 | 0.83076
264.002 | 13.1579 | -43.0358 | -13.043 | 1.1731 | 0.85142
265.001 | 13.105 | -44.0575 | -12.9491 | 4.3785 | 0.86597
266.001 | 13.0487 | -45.0952 | -12.7916 | 7.1803 | 0.88758
267.001 | 12.9957 | -46.1255 | -12.6474 | 10.4231 | 0.908
268.001 | 12.9456 | -47.1662 | -12.4317 | 13.6767 | 0.93627
269.001 | 12.8969 | -48.2055 | -12.2985 | 16.7423 | 0.95613
270.001 | 12.8487 | -49.2789 | -12.0916 | 20.1169 | 0.98468
271.002 | 12.7973 | -50.3332 | -11.9083 | 22.7849 | 1.0117
272.001 | 12.7434 | -51.4313 | -11.666 | 25.8115 | 1.0469
273.001 | 12.6962 | -52.5291 | -11.3803 | 28.191 | 1.0879
274.002 | 12.6398 | -53.6385 | -11.1778 | 30.9044 | 1.1209
275.001 | 12.5848 | -54.7048 | -10.9079 | 32.9281 | 1.1637
276.001 | 12.5455 | -55.8044 | -10.6435 | 35.129 | 1.2053
277.002 | 12.4931 | -56.8257 | -10.4175 | 36.9358 | 1.2447
278.001 | 12.45 | -57.8546 | -10.076 | 38.5779 | 1.3012
279.001 | 12.4088 | -58.8876 | -9.8281 | 40.5577 | 1.3454
280.002 | 12.37 | -59.879 | -9.567 | 41.6883 | 1.3929
281.001 | 12.334 | -60.8772 | -9.2834 | 43.0286 | 1.4453
282.002 | 12.2987 | -61.8533 | -9.0718 | 44.0753 | 1.4872
283.002 | 12.2714 | -62.847 | -8.7962 | 44.9476 | 1.5403
284.002 | 12.2482 | -63.7724 | -8.6077 | 45.543 | 1.5785
285.001 | 12.2329 | -64.6934 | -8.4157 | 46.2805 | 1.6168
286.001 | 12.2229 | -65.5926 | -8.2601 | 46.6464 | 1.6481
287.001 | 12.2068 | -66.4449 | -8.225 | 47.5376 | 1.658
288.002 | 12.2069 | -67.3389 | -8.156 | 48.113 | 1.6712
289.002 | 12.2156 | -68.1782 | -8.1221 | 49.0129 | 1.6761
290.001 | 12.2269 | -69.084 | -8.1494 | 49.9563 | 1.6686
291.002 | 12.2419 | -69.9748 | -8.123 | 50.3487 | 1.6708
292.002 | 12.2658 | -70.8631 | -8.1555 | 51.2484 | 1.66
293.002 | 12.2938 | -71.741 | -8.2514 | 52.4735 | 1.6363
294.002 | 12.3234 | -72.6134 | -8.3721 | 53.701 | 1.6081
295.002 | 12.3614 | -73.5466 | -8.3818 | 54.9653 | 1.5992
296.001 | 12.3998 | -74.4711 | -8.4284 | 56.6569 | 1.5836
297.002 | 12.4404 | -75.4163 | -8.4451 | 58.2216 | 1.5731
298.001 | 12.4889 | -76.3582 | -8.4146 | 60.1273 | 1.5698
299.002 | 12.5413 | -77.3267 | -8.3299 | 61.7456 | 1.5757
300.001 | 12.593 | -78.308 | -8.2885 | 63.5343 | 1.5738
301.001 | 12.6424 | -79.2767 | -8.1591 | 64.7194 | 1.5884
302.001 | 12.701 | -80.3475 | -8.0715 | 66.0274 | 1.5938
303.001 | 12.7585 | -81.3683 | -7.9655 | 67.0744 | 1.6028
304.002 | 12.8204 | -82.4039 | -7.8806 | 68.3302 | 1.6071
305.002 | 12.8751 | -83.4583 | -7.8167 | 69.3424 | 1.6088
306.002 | 12.9327 | -84.5111 | -7.6965 | 70.8571 | 1.6205
307.002 | 12.9892 | -85.5746 | -7.6124 | 72.2626 | 1.6257
308.002 | 13.0437 | -86.6597 | -7.5004 | 73.6133 | 1.6365
309.001 | 13.0933 | -87.7741 | -7.3908 | 74.7003 | 1.648
310.001 | 13.1402 | -88.8919 | -7.2981 | 75.7411 | 1.6567
311.002 | 13.1856 | -90.0146 | -7.2462 | 76.6588 | 1.6579
312.002 | 13.2319 | -91.1481 | -7.1674 | 77.2389 | 1.6642
313.002 | 13.2659 | -92.2474 | -7.1234 | 77.4294 | 1.6661
314.002 | 13.3072 | -93.418 | -7.1089 | 77.8807 | 1.661
315.002 | 13.3541 | -94.5927 | -7.1623 | 78.3717 | 1.6418
316.002 | 13.3776 | -95.6849 | -7.1502 | 78.5726 | 1.6396
317.001 | 13.4114 | -96.8464 | -7.2007 | 79.403 | 1.6237
318.002 | 13.4417 | -97.9861 | -7.2558 | 79.429 | 1.6077
319.001 | 13.4705 | -99.0972 | -7.312 | 79.8027 | 1.592
320.001 | 13.4964 | -100.253 | -7.3683 | 80.4151 | 1.5769
321.001 | 13.5239 | -101.415 | -7.4467 | 80.3623 | 1.5577
322.001 | 13.5465 | -102.506 | -7.5476 | 80.6955 | 1.5355
323.001 | 13.5735 | -103.646 | -7.6577 | 80.6256 | 1.5114
324.002 | 13.5938 | -104.781 | -7.8585 | 80.8181 | 1.4732
325.002 | 13.6123 | -105.885 | -8.0442 | 80.8804 | 1.4388
326.002 | 13.6281 | -107.051 | -8.3228 | 81.219 | 1.3907
327.001 | 13.6372 | -108.148 | -8.6133 | 81.5746 | 1.3433
328.002 | 13.6445 | -109.294 | -8.9196 | 81.9932 | 1.2955
329.001 | 13.652 | -110.418 | -9.3114 | 82.7012 | 1.2371
330.002 | 13.6469 | -111.55 | -9.6959 | 83.1765 | 1.1841
331.001 | 13.6511 | -112.608 | -10.161 | 83.9157 | 1.1216
332.002 | 13.6429 | -113.655 | -10.5822 | 84.3015 | 1.0694
333.001 | 13.6402 | -114.705 | -11.1509 | 84.9119 | 1.0018
334.002 | 13.6355 | -115.796 | -11.7841 | 85.7641 | 0.93171
335.002 | 13.6324 | -116.862 | -12.5081 | 86.59 | 0.85737
336.002 | 13.6262 | -117.907 | -13.2809 | 87.4079 | 0.78484
337.002 | 13.6245 | -119.027 | -14.1268 | 88.9939 | 0.71207
338.001 | 13.6071 | -120.044 | -15.0117 | 90.9898 | 0.64432
339.002 | 13.5919 | -121.068 | -15.8094 | 92.8535 | 0.58877
340.002 | 13.5724 | -122.068 | -16.7313 | 95.1685 | 0.53063
341.002 | 13.5448 | -123.119 | -17.5759 | 97.9942 | 0.48297
342.002 | 13.5125 | -124.087 | -18.4679 | 100.343 | 0.43743
343.002 | 13.4759 | -125.052 | -19.2196 | 103.042 | 0.40286
344.002 | 13.4362 | -126.067 | -19.9596 | 104.902 | 0.37164
345.003 | 13.3921 | -127.002 | -20.9171 | 106.847 | 0.33453
346.002 | 13.3458 | -127.868 | -22.1403 | 107.373 | 0.29213
347.002 | 13.2945 | -128.799 | -23.3094 | 109.614 | 0.25685
348.002 | 13.2429 | -129.721 | -25.2243 | 112.684 | 0.20726
349.001 | 13.1876 | -130.619 | -27.5576 | 116.887 | 0.15944
350.002 | 13.1329 | -131.541 | -30.214 | 128.122 | 0.11817
351.002 | 13.0774 | -132.435 | -34.2416 | 146.959 | 0.074799
352.001 | 13.02 | -133.354 | -33.9522 | -177.544 | 0.077846
353.002 | 12.9607 | -134.257 | -32.0214 | -147.293 | 0.097891
354.001 | 12.8981 | -135.139 | -29.7648 | -137.953 | 0.12785
355.002 | 12.8474 | -136.021 | -28.0536 | -125.011 | 0.1566
356.002 | 12.7916 | -136.973 | -26.6987 | -121.635 | 0.18422
357.002 | 12.7389 | -137.872 | -25.5242 | -117.173 | 0.21218
358.002 | 12.6842 | -138.822 | -24.6026 | -112.233 | 0.23743
359.002 | 12.6336 | -139.67 | -24.1889 | -108.524 | 0.25047
FREQ | 1.1885
CONICAL | CUTTHETA= | 14.3
ANGLE | RHC | RPHD | LHC | LPHD | AXIAL
0.0008 | 12.6186 | -161.829 | -36.5493 | 139.296 | 0.060458
1.0015 | 12.5696 | -162.809 | -36.7994 | 148.079 | 0.059073
2.0012 | 12.5192 | -163.679 | -37.9737 | 154.44 | 0.051904
3.0013 | 12.4769 | -164.568 | -38.1384 | 153.867 | 0.051178
4.0011 | 12.4264 | -165.468 | -40.6563 | 168.85 | 0.038522
5.0021 | 12.3843 | -166.407 | -42.3157 | 163.569 | 0.031978
6.0017 | 12.3454 | -167.334 | -44.8352 | 150.107 | 0.024033
7.0006 | 12.3031 | -168.269 | -57.0047 | 126.167 | 0.0059497
8.0015 | 12.2651 | -169.192 | -63.1151 | -97.2468 | 0.0029567
9.0019 | 12.2288 | -170.23 | -44.0697 | -30.8053 | 0.026602
10.001 | 12.1961 | -171.194 | -40.6546 | -38.3031 | 0.039565
11.0017 | 12.1655 | -172.208 | -36.7061 | -32.744 | 0.062556
12.0013 | 12.1387 | -173.232 | -35.425 | -34.1825 | 0.072721
13.0014 | 12.1169 | -174.278 | -32.7444 | -38.61 | 0.099261
14.0015 | 12.1032 | -175.335 | -31.7984 | -44.1333 | 0.11086
15.0011 | 12.0941 | -176.422 | -30.3798 | -43.6208 | 0.13066
16.0015 | 12.0878 | -177.491 | -29.4137 | -45.4471 | 0.14614
17.002 | 12.0901 | -178.592 | -28.5939 | -45.8271 | 0.16057
18.0014 | 12.0918 | -179.731 | -27.6278 | -47.3143 | 0.17942
19.0012 | 12.0981 | 179.12 | -26.8411 | -48.6053 | 0.19629
20.0013 | 12.1114 | 177.977 | -26.2742 | -50.0514 | 0.20921
21.0014 | 12.1273 | 176.825 | -25.8464 | -50.4411 | 0.21937
22.0013 | 12.1456 | 175.659 | -25.4521 | -49.3409 | 0.22908
23.0014 | 12.1694 | 174.508 | -25.1008 | -49.5456 | 0.23788
24.0011 | 12.1907 | 173.33 | -24.352 | -50.737 | 0.25866
25.002 | 12.2251 | 172.208 | -24.001 | -49.1559 | 0.26827
26.0014 | 12.2557 | 171.081 | -23.6777 | -48.2135 | 0.27747
27.0018 | 12.2914 | 169.911 | -22.8712 | -47.3504 | 0.30322
28.0014 | 12.3331 | 168.786 | -22.157 | -47.838 | 0.32764
29.0014 | 12.3743 | 167.662 | -21.491 | -47.9207 | 0.35208
30.0013 | 12.4241 | 166.564 | -20.797 | -48.3569 | 0.37919
31.0022 | 12.4768 | 165.44 | -19.8989 | -49.1636 | 0.41797
32.0013 | 12.5243 | 164.323 | -19.4935 | -48.3267 | 0.43556
33.0014 | 12.5816 | 163.239 | -18.7844 | -48.7172 | 0.46952
34.0016 | 12.6396 | 162.156 | -18.2115 | -49.6078 | 0.49821
35.0013 | 12.6961 | 161.042 | -17.7485 | -49.4883 | 0.52209
36.0014 | 12.7527 | 160.005 | -17.3637 | -49.6649 | 0.54221
37.0014 | 12.8096 | 158.962 | -17.0557 | -49.3155 | 0.55812
38.0013 | 12.8643 | 157.922 | -16.7457 | -49.772 | 0.57478
39.0012 | 12.9188 | 156.913 | -16.4522 | -49.7429 | 0.59083
40.002 | 12.9739 | 155.919 | -16.3467 | -49.6076 | 0.59427
41.0019 | 13.0276 | 154.933 | -16.2935 | -48.9921 | 0.59424
42.0011 | 13.0902 | 153.989 | -16.2231 | -47.8344 | 0.59477
43.0017 | 13.1404 | 153.036 | -16.2427 | -47.3519 | 0.59
44.0012 | 13.1901 | 152.073 | -16.2719 | -46.5172 | 0.58467
45.0017 | 13.2346 | 151.096 | -16.3192 | -44.7001 | 0.57852
46.0017 | 13.2839 | 150.189 | -16.4579 | -43.9942 | 0.56612
47.0013 | 13.3366 | 149.239 | -16.4666 | -43.5477 | 0.56213
48.0016 | 13.374 | 148.304 | -16.731 | -43.2163 | 0.54292
49.0013 | 13.4132 | 147.397 | -16.9608 | -43.1027 | 0.52636
50.0015 | 13.4538 | 146.518 | -17.2653 | -42.8038 | 0.50584
51.0006 | 13.4835 | 145.592 | -17.6378 | -44.5258 | 0.48294
52.0016 | 13.5129 | 144.687 | -18.0095 | -45.6227 | 0.46113
53.0017 | 13.5426 | 143.81 | -18.4983 | -47.8464 | 0.4344
54.0018 | 13.5624 | 142.926 | -18.9344 | -51.4703 | 0.41218
55.0012 | 13.584 | 142.062 | -19.6047 | -54.712 | 0.38061
56.0013 | 13.6042 | 141.115 | -20.0835 | -58.9466 | 0.35935
57.001 | 13.618 | 140.235 | -20.6539 | -65.8088 | 0.33597
58.0013 | 13.6353 | 139.357 | -21.3201 | -71.3879 | 0.31054
59.0017 | 13.6425 | 138.464 | -21.9906 | -78.2149 | 0.28723
60.0015 | 13.6529 | 137.61 | -22.7017 | -87.1303 | 0.26433
61.0023 | 13.6544 | 136.703 | -23.1831 | -96.914 | 0.25003
62.0011 | 13.6492 | 135.802 | -23.4552 | -108.288 | 0.24247
63.0017 | 13.6471 | 134.957 | -23.9587 | -119.383 | 0.22886
64.0017 | 13.6396 | 134.065 | -23.7584 | -132.189 | 0.23441
65.0012 | 13.6261 | 133.171 | -23.1997 | -145.135 | 0.25037
66.0019 | 13.6121 | 132.259 | -22.3458 | -155.966 | 0.27669
67.0018 | 13.5981 | 131.348 | -21.4052 | -166.019 | 0.30883
68.0016 | 13.5713 | 130.421 | -20.1115 | -170.75 | 0.35955
69.0013 | 13.5541 | 129.501 | -18.995 | -175.98 | 0.40971
70.0017 | 13.5292 | 128.537 | -18.062 | 179.705 | 0.45749
71.0008 | 13.5 | 127.599 | -16.9876 | 177.325 | 0.51951
72.0014 | 13.4709 | 126.657 | -16.1315 | 175.172 | 0.57529
73.0011 | 13.4386 | 125.74 | -15.2426 | 173.862 | 0.6397
74.0013 | 13.4049 | 124.817 | -14.4409 | 173.496 | 0.70436
75.0016 | 13.3699 | 123.899 | -13.6968 | 172.355 | 0.77054
76.002 | 13.331 | 123.031 | -12.979 | 172.373 | 0.84078
77.0018 | 13.2898 | 122.16 | -12.3026 | 171.907 | 0.91332
78.0014 | 13.2459 | 121.228 | -11.5645 | 172.199 | 0.99955
79.0014 | 13.1937 | 120.346 | -11.012 | 172.535 | 1.0718
80.0014 | 13.147 | 119.446 | -10.3984 | 172.89 | 1.1567
81.0013 | 13.1002 | 118.561 | -9.8294 | 173.398 | 1.242
82.001 | 13.0479 | 117.669 | -9.2777 | 174.384 | 1.3317
83.0015 | 12.9923 | 116.787 | -8.7631 | 175.07 | 1.4225
84.0017 | 12.9409 | 115.865 | -8.2987 | 176.245 | 1.5099
85.0013 | 12.8882 | 114.988 | -7.899 | 177.232 | 1.5911
86.0016 | 12.8275 | 114.071 | -7.5253 | 178.599 | 1.6732
87.0019 | 12.7779 | 113.168 | -7.2626 | -179.956 | 1.7348
88.0014 | 12.7184 | 112.268 | -6.9714 | -178.37 | 1.8068
89.0017 | 12.6639 | 111.352 | -6.7488 | -176.472 | 1.8658
90.0011 | 12.6033 | 110.398 | -6.5772 | -174.776 | 1.9168
91.0011 | 12.549 | 109.482 | -6.5011 | -172.663 | 1.946
92.0013 | 12.4893 | 108.553 | -6.3609 | -170.375 | 1.9917
93.0013 | 12.4338 | 107.629 | -6.3063 | -168.047 | 2.0174
94.001 | 12.3786 | 106.691 | -6.2328 | -165.621 | 2.0478
95.0017 | 12.3254 | 105.753 | -6.1845 | -163.105 | 2.0721
96.0016 | 12.2765 | 104.805 | -6.1689 | -160.316 | 2.0877
97.0016 | 12.2256 | 103.874 | -6.128 | -157.687 | 2.11
98.0015 | 12.1841 | 102.958 | -6.1115 | -155.073 | 2.1243
99.0011 | 12.1449 | 101.986 | -6.1048 | -152.338 | 2.1357
100.002 | 12.1039 | 101.023 | -6.1444 | -149.614 | 2.1361
101.002 | 12.0746 | 100.05 | -6.1711 | -147.338 | 2.1367
102.002 | 12.0519 | 99.0874 | -6.2302 | -144.956 | 2.1277
103.001 | 12.0263 | 98.0785 | -6.2947 | -142.71 | 2.118
104.002 | 12.0128 | 97.0585 | -6.4133 | -140.491 | 2.0923
105.002 | 12.0076 | 95.9838 | -6.5056 | -138.48 | 2.0713
106.002 | 12.0129 | 94.9445 | -6.6618 | -136.551 | 2.0328
107.002 | 12.0262 | 93.8541 | -6.8278 | -134.44 | 1.9909
108.001 | 12.0485 | 92.7553 | -6.9774 | -132.784 | 1.9515
109.002 | 12.0772 | 91.6858 | -7.1831 | -130.797 | 1.8991
110.001 | 12.1154 | 90.5822 | -7.3855 | -129.364 | 1.8469
111.001 | 12.1568 | 89.5391 | -7.6001 | -127.532 | 1.7928
112.001 | 12.2053 | 88.4844 | -7.7751 | -126.424 | 1.747
113.001 | 12.2583 | 87.4642 | -8.0073 | -124.913 | 1.6902
114.002 | 12.3097 | 86.4285 | -8.2003 | -124.122 | 1.643
115.001 | 12.3668 | 85.4317 | -8.3555 | -123.351 | 1.6031
116.001 | 12.429 | 84.3906 | -8.5362 | -122.779 | 1.5586
117.001 | 12.484 | 83.3778 | -8.6357 | -123.007 | 1.531
118.002 | 12.5519 | 82.3372 | -8.7437 | -122.682 | 1.5002
119.002 | 12.6165 | 81.2782 | -8.7572 | -123.61 | 1.4867
120.001 | 12.6857 | 80.2848 | -8.8604 | -124.258 | 1.4573
121.002 | 12.7548 | 79.2658 | -8.8502 | -124.937 | 1.4474
122.001 | 12.8251 | 78.2303 | -8.8415 | -126.215 | 1.4371
123.001 | 12.8994 | 77.2522 | -8.8285 | -127.394 | 1.427
124.001 | 12.973 | 76.3151 | -8.7485 | -128.819 | 1.4281
125.002 | 13.038 | 75.3039 | -8.67 | -130.438 | 1.4303
126.002 | 13.1015 | 74.314 | -8.5134 | -132.223 | 1.4458
127.001 | 13.1613 | 73.3442 | -8.3902 | -133.767 | 1.4564
128.001 | 13.2185 | 72.3648 | -8.1772 | -135.065 | 1.4829
129.001 | 13.2713 | 71.3271 | -7.9613 | -136.189 | 1.5111
130.001 | 13.3235 | 70.2844 | -7.6928 | -137.343 | 1.5495
131.002 | 13.3695 | 69.2774 | -7.3918 | -138.401 | 1.5959
132.001 | 13.4129 | 68.2255 | -7.1115 | -138.869 | 1.6403
133.001 | 13.457 | 67.1746 | -6.8659 | -139.558 | 1.679
134.001 | 13.4959 | 66.1133 | -6.5956 | -139.497 | 1.7246
135.001 | 13.5303 | 65.0458 | -6.3609 | -139.881 | 1.7651
136.002 | 13.5625 | 63.9848 | -6.06 | -140.248 | 1.821
137.001 | 13.59 | 62.9387 | -5.8124 | -140.098 | 1.8681
138.001 | 13.615 | 61.8357 | -5.5505 | -140.283 | 1.9201
139.001 | 13.6314 | 60.7936 | -5.3299 | -140.265 | 1.9662
140.001 | 13.6505 | 59.6758 | -5.1275 | -140.136 | 2.0085
141.002 | 13.6661 | 58.5737 | -4.8919 | -140.253 | 2.0605
142.001 | 13.6793 | 57.4484 | -4.7189 | -140.055 | 2.0991
143.002 | 13.6903 | 56.3385 | -4.5667 | -139.75 | 2.1339
144.001 | 13.7 | 55.2033 | -4.4334 | -139.223 | 2.1648
145.001 | 13.7082 | 54.1008 | -4.3465 | -138.947 | 2.1847
146.002 | 13.717 | 52.9422 | -4.2639 | -138.611 | 2.2035
147.001 | 13.724 | 51.855 | -4.2149 | -137.981 | 2.2143
148.001 | 13.7202 | 50.7503 | -4.1893 | -137.406 | 2.2219
149.001 | 13.7314 | 49.6256 | -4.1796 | -136.712 | 2.2215
150.001 | 13.7238 | 48.5796 | -4.1972 | -135.725 | 2.2189
151.002 | 13.7208 | 47.4695 | -4.2418 | -134.798 | 2.2082
152.001 | 13.7149 | 46.3722 | -4.334 | -133.834 | 2.1862
153.001 | 13.7013 | 45.3167 | -4.4407 | -132.363 | 2.1626
154.002 | 13.6957 | 44.2236 | -4.5529 | -131.211 | 2.1359
155.001 | 13.6821 | 43.1389 | -4.722 | -129.829 | 2.0977
156.001 | 13.6661 | 42.0448 | -4.8887 | -128.765 | 2.0613
157.001 | 13.6508 | 40.9683 | -5.0706 | -127.367 | 2.0217
158.001 | 13.6345 | 39.8723 | -5.245 | -126.289 | 1.985
159.001 | 13.6153 | 38.8278 | -5.403 | -124.857 | 1.9532
160.001 | 13.5945 | 37.813 | -5.5717 | -123.388 | 1.92
161.002 | 13.5742 | 36.7955 | -5.728 | -122.159 | 1.8899
162.001 | 13.5556 | 35.7475 | -5.9272 | -120.889 | 1.8507
163.001 | 13.523 | 34.7837 | -6.1361 | -119.542 | 1.8133
164.002 | 13.492 | 33.7769 | -6.396 | -118.305 | 1.7658
165.002 | 13.4664 | 32.8229 | -6.668 | -117.2 | 1.7161
166.002 | 13.4332 | 31.8757 | -6.9367 | -116.346 | 1.6699
167.002 | 13.3927 | 30.9311 | -7.2189 | -115.345 | 1.6238
168.001 | 13.3568 | 30.0199 | -7.5381 | -114.216 | 1.5714
169.001 | 13.3185 | 29.1078 | -7.8403 | -112.741 | 1.5241
170.002 | 13.275 | 28.2261 | -8.1589 | -110.762 | 1.4764
171.002 | 13.2348 | 27.3571 | -8.462 | -108.817 | 1.4321
172.002 | 13.1885 | 26.4757 | -8.9159 | -106.593 | 1.3662
173.001 | 13.1463 | 25.6348 | -9.2666 | -104.391 | 1.3183
174.002 | 13.1009 | 24.7515 | -9.6038 | -101.855 | 1.2746
175.002 | 13.0588 | 23.8778 | -9.9454 | -99.5157 | 1.2313
176.001 | 13.0167 | 22.9733 | -10.2484 | -97.145 | 1.1947
177.002 | 12.9731 | 22.0231 | -10.6054 | -94.8346 | 1.1523
178.001 | 12.9306 | 21.1204 | -10.9017 | -92.6858 | 1.119
179.001 | 12.888 | 20.1651 | -11.2242 | -90.8248 | 1.0834
180.001 | 12.8593 | 19.2626 | -11.4703 | -89.0406 | 1.0566
181.002 | 12.8237 | 18.31 | -11.8488 | -87.8718 | 1.0156
182.001 | 12.7832 | 17.4162 | -12.1568 | -86.8379 | 0.98471
183.002 | 12.7506 | 16.5039 | -12.5265 | -86.1794 | 0.94715
184.002 | 12.7102 | 15.5822 | -12.9872 | -85.3035 | 0.90232
185.002 | 12.6703 | 14.65 | -13.3919 | -84.5513 | 0.86515
186.001 | 12.6333 | 13.6855 | -14.0064 | -84.3585 | 0.80942
187.002 | 12.5982 | 12.6923 | -14.5873 | -83.8013 | 0.76006
188.002 | 12.5731 | 11.7427 | -15.2682 | -84.3162 | 0.70472
189.001 | 12.5452 | 10.7842 | -16.1022 | -85.1206 | 0.6422
190.002 | 12.5269 | 9.8047 | -17.0322 | -86.8684 | 0.57816
191.002 | 12.5103 | 8.8341 | -17.894 | -89.2275 | 0.52452
192.001 | 12.4936 | 7.8555 | -18.7371 | -92.7793 | 0.47689
193.001 | 12.4821 | 6.9112 | -19.511 | -96.6589 | 0.4368
194.002 | 12.4719 | 5.9027 | -20.5684 | -101.087 | 0.38717
195.001 | 12.471 | 4.851 | -21.4191 | -107.378 | 0.35108
196.001 | 12.4653 | 3.8113 | -22.3805 | -114.99 | 0.31449
197.001 | 12.4752 | 2.7344 | -23.1034 | -126.676 | 0.28904
198.001 | 12.4895 | 1.6153 | -23.2841 | -139.008 | 0.28262
199.002 | 12.5069 | 0.53451 | -22.9038 | -149.866 | 0.29468
200.002 | 12.528 | -0.57142 | -21.9511 | -160.673 | 0.32805
201.001 | 12.5497 | -1.6819 | -20.7828 | -167.518 | 0.37436
202.002 | 12.5705 | -2.8094 | -19.7073 | -172.837 | 0.42271
203.002 | 12.5935 | -3.9326 | -18.8216 | -176.574 | 0.46687
204.001 | 12.6162 | -5.0827 | -17.8279 | -179.279 | 0.52212
205.002 | 12.6446 | -6.1969 | -17.1154 | 178.699 | 0.56494
206.001 | 12.6676 | -7.3386 | -16.3819 | 177.357 | 0.61313
207.001 | 12.7036 | -8.4515 | -15.7113 | 175.426 | 0.65964
208.001 | 12.7385 | -9.5953 | -15.1292 | 174.016 | 0.70258
209.002 | 12.7794 | -10.7515 | -14.6106 | 172.24 | 0.74234
210.002 | 12.8146 | -11.833 | -14.0015 | 172.338 | 0.79312
211.001 | 12.8548 | -12.9657 | -13.6521 | 172.19 | 0.82191
212.001 | 12.8952 | -14.1005 | -13.2712 | 171.314 | 0.85482
213.002 | 12.9437 | -15.2203 | -13.0556 | 171.398 | 0.87145
214.002 | 12.9877 | -16.3518 | -12.8388 | 171.897 | 0.88899
215.002 | 13.0331 | -17.4829 | -12.7324 | 172.01 | 0.89527
216.001 | 13.0798 | -18.5746 | -12.6023 | 172.685 | 0.90392
217.002 | 13.131 | -19.6733 | -12.5441 | 173.11 | 0.90465
218.002 | 13.1775 | -20.7445 | -12.5366 | 174.221 | 0.90059
219.002 | 13.2204 | -21.7972 | -12.5077 | 174.939 | 0.89914
220.002 | 13.2625 | -22.8605 | -12.6033 | 176.059 | 0.88497
221.001 | 13.307 | -23.9129 | -12.6278 | 177.849 | 0.87796
222.002 | 13.3455 | -24.953 | -12.8188 | 179.278 | 0.85503
223.002 | 13.3853 | -25.9763 | -12.8912 | -177.76 | 0.84404
224.002 | 13.4321 | -27.007 | -13.0828 | -175.848 | 0.82115
225.001 | 13.4755 | -28.0037 | -13.3444 | -173.516 | 0.79278
226.002 | 13.5147 | -29.0252 | -13.5152 | -171.278 | 0.77382
227.001 | 13.556 | -29.9975 | -13.7093 | -168.925 | 0.75309
228.001 | 13.5934 | -30.9995 | -14.0148 | -166.148 | 0.72391
229.002 | 13.6361 | -31.9641 | -14.2286 | -163.905 | 0.70283
230.001 | 13.6721 | -32.9784 | -14.3585 | -160.477 | 0.68951
231.002 | 13.7045 | -33.9579 | -14.7131 | -157.165 | 0.65944
232.001 | 13.7339 | -34.9389 | -15.048 | -153.865 | 0.63232
233.002 | 13.7637 | -35.9315 | -15.2406 | -149.558 | 0.61632
234.002 | 13.7923 | -36.9112 | -15.4627 | -145.195 | 0.59878
235.001 | 13.8118 | -37.8335 | -15.7231 | -140.822 | 0.57978
236.002 | 13.8345 | -38.824 | -15.8316 | -135.221 | 0.57108
237.001 | 13.8491 | -39.7316 | -16.0029 | -130.159 | 0.55897
238.002 | 13.8661 | -40.6847 | -15.9081 | -125.387 | 0.56401
239.002 | 13.8774 | -41.615 | -15.7719 | -119.861 | 0.57218
240.002 | 13.8918 | -42.508 | -15.6592 | -115.81 | 0.5787
241.002 | 13.8973 | -43.447 | -15.4686 | -110.795 | 0.59117
242.001 | 13.9053 | -44.3902 | -15.3123 | -107.284 | 0.60136
243.002 | 13.9028 | -45.2928 | -15.1459 | -104.002 | 0.61319
244.001 | 13.9062 | -46.2585 | -14.7813 | -101.2 | 0.63924
245.001 | 13.8973 | -47.1936 | -14.6184 | -99.0158 | 0.65203
246.002 | 13.8886 | -48.113 | -14.2629 | -96.9358 | 0.67997
247.002 | 13.88 | -49.0608 | -14.1178 | -95.253 | 0.69213
248.002 | 13.867 | -49.9811 | -13.836 | -93.611 | 0.71604
249.002 | 13.8522 | -50.8771 | -13.8173 | -91.9167 | 0.71881
250.001 | 13.8277 | -51.8253 | -13.6393 | -89.8312 | 0.73579
251.001 | 13.8046 | -52.7468 | -13.5941 | -88.8623 | 0.74161
252.002 | 13.7835 | -53.6905 | -13.6191 | -87.4529 | 0.74127
253.002 | 13.7559 | -54.5998 | -13.6931 | -85.9893 | 0.73732
254.002 | 13.7258 | -55.4781 | -13.8478 | -83.9461 | 0.7268
255.001 | 13.695 | -56.4089 | -14.0288 | -81.7588 | 0.71434
256.002 | 13.6645 | -57.3211 | -14.3378 | -79.9515 | 0.69176
257.002 | 13.6261 | -58.2506 | -14.656 | -77.7041 | 0.66981
258.001 | 13.5882 | -59.1652 | -15.0315 | -75.0619 | 0.64426
259.001 | 13.5481 | -60.0756 | -15.3538 | -70.826 | 0.62364
260.002 | 13.5059 | -60.9927 | -15.7267 | -67.5234 | 0.60032
261.001 | 13.4651 | -61.8886 | -16.1099 | -62.2621 | 0.5771
262.001 | 13.4167 | -62.8196 | -16.3982 | -56.876 | 0.56137
263.002 | 13.3729 | -63.8357 | -16.5492 | -51.3055 | 0.55448
264.002 | 13.3235 | -64.7821 | -16.6018 | -45.0102 | 0.55428
265.001 | 13.2767 | -65.7289 | -16.5123 | -38.8152 | 0.56305
266.001 | 13.2291 | -66.7022 | -16.5537 | -33.0687 | 0.56345
267.001 | 13.1813 | -67.7052 | -16.4044 | -27.0786 | 0.57639
268.001 | 13.1326 | -68.7104 | -16.126 | -20.2081 | 0.59853
269.001 | 13.0845 | -69.7576 | -15.8438 | -13.8438 | 0.62175
270.001 | 13.0325 | -70.7974 | -15.4817 | -8.5132 | 0.65214
271.002 | 12.9748 | -71.7986 | -14.9898 | -2.5581 | 0.69477
272.001 | 12.9173 | -72.826 | -14.6229 | 1.9653 | 0.72961
273.001 | 12.8616 | -73.7846 | -14.0748 | 6.7932 | 0.7822
274.002 | 12.7968 | -74.8249 | -13.5886 | 9.9745 | 0.83351
275.001 | 12.739 | -75.7813 | -13.1813 | 13.4464 | 0.87943
276.001 | 12.6899 | -76.7582 | -12.7222 | 16.0692 | 0.93252
277.002 | 12.6402 | -77.7278 | -12.2708 | 18.2379 | 0.98801
278.001 | 12.5914 | -78.6494 | -11.918 | 20.423 | 1.0349
279.001 | 12.5442 | -79.5695 | -11.5219 | 21.8276 | 1.0892
280.002 | 12.5084 | -80.4893 | -11.3195 | 23.3609 | 1.1196
281.001 | 12.4688 | -81.3755 | -11.0479 | 24.2876 | 1.1605
282.002 | 12.4325 | -82.2607 | -10.8502 | 24.8219 | 1.1923
283.002 | 12.4029 | -83.1662 | -10.6587 | 25.3532 | 1.2231
284.002 | 12.391 | -84.0224 | -10.5672 | 25.6221 | 1.2378
285.001 | 12.3777 | -84.9119 | -10.4966 | 26.3207 | 1.2499
286.001 | 12.376 | -85.7504 | -10.4464 | 27.1078 | 1.2574
287.001 | 12.3638 | -86.6241 | -10.4593 | 27.715 | 1.2573
288.002 | 12.3726 | -87.5063 | -10.4745 | 28.596 | 1.2538
289.002 | 12.3898 | -88.4383 | -10.4636 | 29.6954 | 1.2529
290.001 | 12.4072 | -89.3587 | -10.4969 | 31.075 | 1.2456
291.002 | 12.4339 | -90.2699 | -10.5889 | 32.3669 | 1.2287
292.002 | 12.4652 | -91.2435 | -10.6783 | 34.4349 | 1.2116
293.002 | 12.4924 | -92.1747 | -10.7548 | 36.1642 | 1.1972
294.002 | 12.5275 | -93.1782 | -10.7495 | 38.3712 | 1.1931
295.002 | 12.5702 | -94.1673 | -10.7187 | 40.6584 | 1.1915
296.001 | 12.6157 | -95.1824 | -10.5692 | 42.1846 | 1.2059
297.002 | 12.6582 | -96.2095 | -10.4171 | 43.9084 | 1.2212
298.001 | 12.7062 | -97.263 | -10.2153 | 45.1204 | 1.2431
299.002 | 12.7578 | -98.3256 | -10.0322 | 45.8564 | 1.2622
300.001 | 12.8117 | -99.4217 | -9.8817 | 46.7983 | 1.2763
301.001 | 12.858 | -100.516 | -9.7821 | 47.4669 | 1.2842
302.001 | 12.9198 | -101.634 | -9.5825 | 47.8845 | 1.3048
303.001 | 12.9737 | -102.825 | -9.5009 | 48.5279 | 1.309
304.002 | 13.0296 | -103.954 | -9.3328 | 48.7322 | 1.3261
305.002 | 13.0844 | -105.109 | -9.1591 | 49.1933 | 1.3444
306.002 | 13.1369 | -106.289 | -8.9988 | 49.1495 | 1.3613
307.002 | 13.1903 | -107.471 | -8.7654 | 49.6327 | 1.3899
308.002 | 13.2411 | -108.653 | -8.5818 | 49.8806 | 1.4114
309.001 | 13.2887 | -109.836 | -8.4094 | 49.6075 | 1.4319
310.001 | 13.3318 | -111.068 | -8.2622 | 49.4372 | 1.4493
311.002 | 13.3726 | -112.237 | -8.1998 | 49.438 | 1.4529
312.002 | 13.4152 | -113.475 | -8.0781 | 49.1749 | 1.4663
313.002 | 13.4504 | -114.632 | -8.0211 | 48.9385 | 1.47
314.002 | 13.4874 | -115.817 | -7.9977 | 48.8637 | 1.4676
315.002 | 13.5288 | -117.077 | -8.0258 | 48.6283 | 1.4559
316.002 | 13.5502 | -118.198 | -8.0255 | 48.6879 | 1.4524
317.001 | 13.5771 | -119.401 | -8.0318 | 48.3938 | 1.4468
318.002 | 13.6017 | -120.572 | -8.056 | 48.4638 | 1.4386
319.001 | 13.6271 | -121.758 | -8.0734 | 47.9741 | 1.4315
320.001 | 13.6468 | -122.942 | -8.1433 | 47.3235 | 1.4168
321.001 | 13.6682 | -124.123 | -8.2487 | 47.0661 | 1.3962
322.001 | 13.6845 | -125.281 | -8.37 | 46.3728 | 1.3741
323.001 | 13.7005 | -126.458 | -8.5587 | 46.1762 | 1.342
324.002 | 13.7116 | -127.604 | -8.7572 | 45.9573 | 1.3099
325.002 | 13.7204 | -128.792 | -8.9491 | 45.5313 | 1.2798
326.002 | 13.7259 | -129.92 | -9.167 | 46.0083 | 1.2472
327.001 | 13.7269 | -131.053 | -9.4603 | 45.9389 | 1.2055
328.002 | 13.7291 | -132.157 | -9.6748 | 45.9443 | 1.1757
329.001 | 13.7269 | -133.291 | -9.9843 | 46.5234 | 1.1347
330.002 | 13.7193 | -134.388 | -10.366 | 46.9253 | 1.0868
331.001 | 13.714 | -135.452 | -10.6754 | 47.1266 | 1.0493
332.002 | 13.703 | -136.48 | -11.1057 | 48.0559 | 0.99974
333.001 | 13.6919 | -137.523 | -11.5513 | 47.9577 | 0.95087
334.002 | 13.6793 | -138.601 | -12.0694 | 49.1438 | 0.89701
335.002 | 13.6633 | -139.665 | -12.6697 | 50.5538 | 0.83855
336.002 | 13.6454 | -140.685 | -13.2407 | 52.4373 | 0.78674
337.002 | 13.6215 | -141.782 | -13.9033 | 53.8156 | 0.73091
338.001 | 13.5978 | -142.822 | -14.5595 | 55.5764 | 0.67952
339.002 | 13.5713 | -143.805 | -15.1641 | 58.4166 | 0.63572
340.002 | 13.5396 | -144.839 | -15.7865 | 59.7642 | 0.59389
341.002 | 13.5027 | -145.831 | -16.2304 | 62.9067 | 0.56669
342.002 | 13.4641 | -146.776 | -16.8819 | 63.2941 | 0.52805
343.002 | 13.4281 | -147.654 | -17.4896 | 64.4532 | 0.4944
344.002 | 13.3886 | -148.572 | -18.0966 | 65.1496 | 0.46312
345.003 | 13.3489 | -149.446 | -18.9968 | 65.2571 | 0.41941
346.002 | 13.3053 | -150.268 | -19.8069 | 65.8187 | 0.38398
347.002 | 13.2607 | -151.165 | -20.814 | 65.2136 | 0.34369
348.002 | 13.2141 | -151.979 | -22.2111 | 64.8738 | 0.29419
349.001 | 13.1661 | -152.803 | -23.5956 | 68.2408 | 0.25223
350.002 | 13.1158 | -153.546 | -25.122 | 71.5033 | 0.2128
351.002 | 13.0631 | -154.393 | -26.3819 | 79.0834 | 0.18518
352.001 | 13.0154 | -155.194 | -27.9646 | 83.5669 | 0.15519
353.002 | 12.9626 | -155.963 | -28.1855 | 91.9147 | 0.15221
354.001 | 12.9122 | -156.743 | -30.1336 | 97.5993 | 0.12234
355.002 | 12.8641 | -157.59 | -30.3454 | 103.029 | 0.12005
356.002 | 12.8119 | -158.442 | -31.1058 | 112.564 | 0.11065
357.002 | 12.7651 | -159.277 | -32.0611 | 117.476 | 0.099664
358.002 | 12.7141 | -160.151 | -33.16 | 124.225 | 0.088337
359.002 | 12.6718 | -160.941 | -34.5529 | 129.548 | 0.075615
FREQ | 1.2123
CONICAL | CUTTHETA= | 14.3
ANGLE | RHC | RPHD | LHC | LPHD | AXIAL
0.0008 | 12.694 | 158.379 | -34.0025 | 79.474 | 0.080357
1.0015 | 12.6555 | 157.603 | -33.5886 | 93.2178 | 0.084654
2.0012 | 12.6298 | 156.811 | -36.7565 | 98.3777 | 0.058956
3.0013 | 12.6029 | 156.048 | -38.5249 | 114.7 | 0.048246
4.0011 | 12.5547 | 155.212 | -39.1473 | 154.343 | 0.045159
5.0021 | 12.5205 | 154.387 | -41.0788 | -165.038 | 0.036297
6.0017 | 12.494 | 153.602 | -36.8627 | -135.874 | 0.059158
7.0006 | 12.4653 | 152.745 | -34.7401 | -120.362 | 0.075785
8.0015 | 12.42 | 151.927 | -34.7259 | -132.469 | 0.076305
9.0019 | 12.3943 | 151.003 | -31.9714 | -116.715 | 0.10509
10.001 | 12.3616 | 150.067 | -30.7864 | -109.551 | 0.12091
11.0017 | 12.3312 | 149.148 | -29.5773 | -105.907 | 0.13945
12.0013 | 12.2981 | 148.21 | -29.4677 | -104.95 | 0.14176
13.0014 | 12.2657 | 147.143 | -29.7529 | -102.133 | 0.1377
14.0015 | 12.2394 | 146.172 | -28.9729 | -94.5871 | 0.15109
15.0011 | 12.2098 | 145.108 | -28.1958 | -91.1877 | 0.1658
16.0015 | 12.1812 | 144.007 | -27.3374 | -84.8828 | 0.18362
17.002 | 12.1583 | 142.965 | -27.994 | -78.566 | 0.1707
18.0014 | 12.1301 | 141.817 | -28.1507 | -81.3384 | 0.1682
19.0012 | 12.1107 | 140.702 | -27.1653 | -72.7215 | 0.18883
20.0013 | 12.0842 | 139.497 | -27.1214 | -77.13 | 0.19036
21.0014 | 12.0684 | 138.307 | -26.5504 | -74.7547 | 0.20367
22.0013 | 12.0592 | 137.217 | -26.7629 | -69.5693 | 0.19895
23.0014 | 12.0487 | 135.903 | -26.2928 | -72.2809 | 0.21027
24.0011 | 12.0387 | 134.638 | -26.0142 | -70.8531 | 0.21738
25.002 | 12.0432 | 133.37 | -26.5563 | -73.8996 | 0.20412
26.0014 | 12.0504 | 132.095 | -25.7659 | -72.593 | 0.22338
27.0018 | 12.0583 | 130.762 | -26.2475 | -82.0369 | 0.21114
28.0014 | 12.0745 | 129.488 | -26.4718 | -84.1738 | 0.20538
29.0014 | 12.0878 | 128.208 | -26.3298 | -91.3651 | 0.20844
30.0013 | 12.1065 | 126.855 | -26.6024 | -93.6047 | 0.20157
31.0022 | 12.1308 | 125.577 | -26.0516 | -102.68 | 0.21416
32.0013 | 12.156 | 124.246 | -26.0425 | -108.266 | 0.21377
33.0014 | 12.1832 | 122.906 | -25.0878 | -118.753 | 0.23786
34.0016 | 12.2228 | 121.55 | -24.5758 | -126.729 | 0.25116
35.0013 | 12.2669 | 120.281 | -24.1081 | -127.976 | 0.26371
36.0014 | 12.3017 | 118.975 | -24.1001 | -134.568 | 0.2629
37.0014 | 12.341 | 117.766 | -22.9217 | -136.01 | 0.29975
38.0013 | 12.3818 | 116.424 | -21.693 | -141.259 | 0.34368
39.0012 | 12.4306 | 115.287 | -21.4358 | -139.682 | 0.35204
40.002 | 12.4866 | 113.982 | -20.3311 | -142.022 | 0.39722
41.0019 | 12.5438 | 112.768 | -19.6389 | -141.782 | 0.42737
42.0011 | 12.6009 | 111.595 | -19.4905 | -141.945 | 0.43188
43.0017 | 12.6548 | 110.328 | -18.8942 | -141.037 | 0.45972
44.0012 | 12.7087 | 109.223 | -17.8838 | -142.44 | 0.51327
45.0017 | 12.7709 | 108.061 | -17.3988 | -141.953 | 0.53889
46.0017 | 12.8217 | 107.036 | -16.7925 | -142.816 | 0.5745
47.0013 | 12.8805 | 105.877 | -16.3993 | -143.289 | 0.59707
48.0016 | 12.9257 | 104.834 | -15.9361 | -144.641 | 0.62653
49.0013 | 12.9715 | 103.715 | -15.7216 | -144.649 | 0.63883
50.0015 | 13.0238 | 102.715 | -15.4491 | -144.436 | 0.65525
51.0006 | 13.0822 | 101.753 | -15.2694 | -146.571 | 0.66447
52.0016 | 13.1186 | 100.77 | -15.0717 | -147.456 | 0.67694
53.0017 | 13.174 | 99.7957 | -14.742 | -148.619 | 0.69869
54.0018 | 13.2077 | 98.8734 | -14.9469 | -149.049 | 0.67973
55.0012 | 13.2511 | 97.9722 | -14.6199 | -149.739 | 0.70232
56.0013 | 13.2905 | 97.0065 | -14.8897 | -152.08 | 0.67772
57.001 | 13.3104 | 96.1691 | -15.0683 | -152.666 | 0.6624
58.0013 | 13.3498 | 95.2822 | -15.0133 | -153.34 | 0.6636
59.0017 | 13.3807 | 94.4181 | -15.0406 | -155.182 | 0.65915
60.0015 | 13.4032 | 93.5984 | -15.0491 | -156.897 | 0.65681
61.0023 | 13.4158 | 92.7907 | -15.3612 | -158.126 | 0.63268
62.0011 | 13.4279 | 91.9471 | -15.4542 | -158.875 | 0.62507
63.0017 | 13.438 | 91.1616 | -15.4581 | -159.074 | 0.62406
64.0017 | 13.4454 | 90.3039 | -15.7032 | -160.717 | 0.60616
65.0012 | 13.4473 | 89.6212 | -16.2015 | -161.238 | 0.57222
66.0019 | 13.4459 | 88.9225 | -16.327 | -161.983 | 0.56409
67.0018 | 13.4321 | 88.109 | -16.7325 | -162.481 | 0.53921
68.0016 | 13.4212 | 87.4079 | -17.0901 | -162.799 | 0.51809
69.0013 | 13.3955 | 86.6642 | -17.7995 | -165.128 | 0.47885
70.0017 | 13.3735 | 85.8739 | -18.0686 | -166.416 | 0.46542
71.0008 | 13.355 | 85.1708 | -18.6661 | -172.512 | 0.43539
72.0014 | 13.3185 | 84.4328 | -18.6173 | -174.805 | 0.43969
73.0011 | 13.2969 | 83.7162 | -19.09 | 179.448 | 0.41743
74.0013 | 13.2626 | 82.9436 | -19.0859 | 169.708 | 0.41928
75.0016 | 13.2279 | 82.2063 | -18.845 | 164.633 | 0.4328
76.002 | 13.1943 | 81.4027 | -18.4002 | 154.617 | 0.45732
77.0018 | 13.1599 | 80.6832 | -17.9772 | 149.876 | 0.48206
78.0014 | 13.1186 | 79.9109 | -17.4659 | 141.324 | 0.51375
79.0014 | 13.0879 | 79.1661 | -16.7761 | 138.252 | 0.5582
80.0014 | 13.0418 | 78.3726 | -16.2124 | 135.229 | 0.59883
81.0013 | 13.0099 | 77.616 | -15.4281 | 131.005 | 0.65789
82.001 | 12.9704 | 76.8405 | -14.9582 | 127.986 | 0.69767
83.0015 | 12.9246 | 76.0653 | -14.0542 | 128.062 | 0.77839
84.0017 | 12.8842 | 75.2087 | -13.453 | 127.35 | 0.83815
85.0013 | 12.8348 | 74.4035 | -12.8848 | 126.022 | 0.90002
86.0016 | 12.7857 | 73.5843 | -12.4709 | 127.2 | 0.9494
87.0019 | 12.759 | 72.7995 | -11.7626 | 127.807 | 1.0334
88.0014 | 12.7154 | 71.9857 | -11.4003 | 129.802 | 1.083
89.0017 | 12.6754 | 71.148 | -10.8706 | 132.108 | 1.1566
90.0011 | 12.6459 | 70.3424 | -10.4972 | 134.201 | 1.2117
91.0011 | 12.6133 | 69.4457 | -9.9934 | 135.156 | 1.2892
92.0013 | 12.5654 | 68.6907 | -9.6883 | 137.284 | 1.3429
93.0013 | 12.536 | 67.8304 | -9.2672 | 139.108 | 1.4146
94.001 | 12.5055 | 66.8973 | -8.8415 | 141.282 | 1.4913
95.0017 | 12.4814 | 66.1149 | -8.7538 | 143.865 | 1.5107
96.0016 | 12.4705 | 65.2521 | -8.4923 | 146.067 | 1.5591
97.0016 | 12.4337 | 64.3617 | -8.2056 | 148.734 | 1.6186
98.0015 | 12.4207 | 63.4168 | -8.0659 | 151.183 | 1.6475
99.0011 | 12.4007 | 62.5293 | -7.9106 | 153.247 | 1.6813
100.002 | 12.4017 | 61.5346 | -7.8683 | 155.476 | 1.6893
101.002 | 12.3963 | 60.5645 | -7.7878 | 157.959 | 1.7062
102.002 | 12.3898 | 59.4481 | -7.7074 | 160.692 | 1.7235
103.001 | 12.396 | 58.4841 | -7.6075 | 163.68 | 1.7423
104.002 | 12.3928 | 57.4367 | -7.6826 | 166.412 | 1.7278
105.002 | 12.4054 | 56.3441 | -7.7516 | 168.707 | 1.7116
106.002 | 12.3998 | 55.2844 | -7.7429 | 170.636 | 1.7144
107.002 | 12.4211 | 54.1656 | -7.7416 | 172.859 | 1.7105
108.001 | 12.4249 | 53.0683 | -7.9057 | 174.923 | 1.6775
109.002 | 12.4385 | 51.92 | -7.8183 | 177.099 | 1.6919
110.001 | 12.4533 | 50.7823 | -7.971 | 179.275 | 1.6594
111.001 | 12.4661 | 49.4731 | -7.8786 | -179.2 | 1.6748
112.001 | 12.4902 | 48.3582 | -8.186 | -178.21 | 1.6117
113.001 | 12.5205 | 47.1145 | -8.2188 | -176.839 | 1.5999
114.002 | 12.552 | 45.8345 | -8.3237 | -175.631 | 1.5749
115.001 | 12.5944 | 44.6164 | -8.4511 | -174.801 | 1.5442
116.001 | 12.6452 | 43.3706 | -8.5211 | -174.382 | 1.5228
117.001 | 12.6842 | 42.0832 | -8.6804 | -173.897 | 1.4883
118.002 | 12.7431 | 40.8577 | -8.919 | -173.865 | 1.4379
119.002 | 12.7843 | 39.647 | -9.0094 | -174.213 | 1.4162
120.001 | 12.8441 | 38.444 | -9.283 | -173.893 | 1.3626
121.002 | 12.8877 | 37.2329 | -9.4066 | -174.61 | 1.3365
122.001 | 12.9281 | 35.9863 | -9.5228 | -175.819 | 1.3126
123.001 | 12.9767 | 34.763 | -9.6169 | -176.664 | 1.2911
124.001 | 13.0382 | 33.5608 | -9.6261 | -177.963 | 1.2806
125.002 | 13.0804 | 32.3245 | -9.6873 | -179.531 | 1.2654
126.002 | 13.1309 | 31.1447 | -9.591 | 179.201 | 1.2721
127.001 | 13.1765 | 29.991 | -9.5184 | 177.692 | 1.2761
128.001 | 13.2193 | 28.8215 | -9.5082 | 175.866 | 1.2713
129.001 | 13.2592 | 27.6229 | -9.3925 | 173.336 | 1.2825
130.001 | 13.2959 | 26.5247 | -9.205 | 171.98 | 1.305
131.002 | 13.3279 | 25.3451 | -9.083 | 171.287 | 1.3187
132.001 | 13.3527 | 24.2745 | -8.8915 | 168.788 | 1.3443
133.001 | 13.3841 | 23.1634 | -8.6112 | 167.685 | 1.3836
134.001 | 13.406 | 22.0691 | -8.4654 | 166.514 | 1.4035
135.001 | 13.4318 | 20.9804 | -8.2216 | 165.184 | 1.4394
136.002 | 13.4436 | 19.8562 | -8.1662 | 164.577 | 1.4466
137.001 | 13.47 | 18.7725 | -7.8438 | 163.573 | 1.497
138.001 | 13.4798 | 17.6353 | -7.668 | 162.937 | 1.5261
139.001 | 13.4876 | 16.5472 | -7.5009 | 163.061 | 1.5545
140.001 | 13.4889 | 15.4606 | -7.2349 | 162.043 | 1.6028
141.002 | 13.504 | 14.3544 | -7.078 | 162.087 | 1.6294
142.001 | 13.5055 | 13.2273 | -6.9965 | 161.464 | 1.6445
143.002 | 13.4907 | 12.1931 | -6.8097 | 162.124 | 1.6834
144.001 | 13.5084 | 11.1228 | -6.7612 | 161.787 | 1.6894
145.001 | 13.5054 | 10.0647 | -6.7186 | 162.359 | 1.6983
146.002 | 13.4883 | 8.9398 | -6.6705 | 162.324 | 1.7112
147.001 | 13.479 | 7.8701 | -6.7324 | 162.691 | 1.7008
148.001 | 13.4755 | 6.8582 | -6.7098 | 163.101 | 1.706
149.001 | 13.4702 | 5.7592 | -6.6368 | 163.033 | 1.7215
150.001 | 13.4567 | 4.7296 | -6.6885 | 164.518 | 1.7139
151.002 | 13.4443 | 3.7601 | -6.7561 | 164.837 | 1.703
152.001 | 13.4302 | 2.6856 | -6.7064 | 166.411 | 1.7156
153.001 | 13.4325 | 1.7062 | -6.6861 | 165.931 | 1.7192
154.002 | 13.4178 | 0.64618 | -6.5914 | 167.498 | 1.7411
155.001 | 13.4087 | -0.3353 | -6.6601 | 168.264 | 1.7291
156.001 | 13.3794 | -1.3245 | -6.6187 | 170.493 | 1.7434
157.001 | 13.3593 | -2.2288 | -6.7619 | 171.156 | 1.7187
158.001 | 13.3361 | -3.2464 | -6.7139 | 172.527 | 1.7329
159.001 | 13.3176 | -4.1763 | -6.7214 | 173.515 | 1.7351
160.001 | 13.2979 | -5.1001 | -6.8303 | 174.108 | 1.7173
161.002 | 13.2716 | -5.9805 | -6.909 | 175.752 | 1.7069
162.001 | 13.2489 | -6.9299 | -7.0787 | 176.462 | 1.6781
163.001 | 13.2222 | -7.7464 | -7.0857 | 177.737 | 1.6819
164.002 | 13.1946 | -8.5826 | -7.1489 | 178.116 | 1.675
165.002 | 13.1729 | -9.4301 | -7.4371 | -179.238 | 1.6241
166.002 | 13.1542 | -10.2128 | -7.6255 | -178.398 | 1.5925
167.002 | 13.1249 | -11.0402 | -7.9314 | -176.857 | 1.5423
168.001 | 13.1065 | -11.904 | -8.1657 | -175.792 | 1.5043
169.001 | 13.088 | -12.706 | -8.3711 | -174.102 | 1.4721
170.002 | 13.054 | -13.4348 | -8.5532 | -171.872 | 1.4471
171.002 | 13.0435 | -14.28 | -8.5689 | -171.66 | 1.4462
172.002 | 13.0174 | -14.97 | -8.739 | -170.182 | 1.4223
173.001 | 12.999 | -15.7879 | -8.8006 | -168.943 | 1.4152
174.002 | 12.9801 | -16.5038 | -8.9344 | -167.766 | 1.3965
175.002 | 12.9593 | -17.2403 | -9.0165 | -166.181 | 1.3867
176.001 | 12.9307 | -17.975 | -9.2116 | -165.007 | 1.3602
177.002 | 12.9049 | -18.7428 | -9.3346 | -164.496 | 1.345
178.001 | 12.8629 | -19.4476 | -9.5188 | -163.357 | 1.3231
179.001 | 12.8299 | -20.246 | -9.8689 | -162.762 | 1.2755
180.001 | 12.7921 | -20.9455 | -9.9239 | -162.08 | 1.273
181.002 | 12.7659 | -21.7929 | -10.2834 | -162.105 | 1.2249
182.001 | 12.7359 | -22.6166 | -10.5576 | -161.968 | 1.1908
183.002 | 12.7141 | -23.3923 | -10.8233 | -162.388 | 1.1578
184.002 | 12.6832 | -24.2125 | -11.1911 | -162.906 | 1.1136
185.002 | 12.6661 | -25.0372 | -11.464 | -162.937 | 1.0812
186.001 | 12.6389 | -25.7932 | -11.7545 | -162.774 | 1.0488
187.002 | 12.6014 | -26.5853 | -12.1494 | -162.591 | 1.0065
188.002 | 12.5831 | -27.4937 | -12.4196 | -162.844 | 0.97761
189.001 | 12.5582 | -28.399 | -12.7772 | -163.423 | 0.9408
190.002 | 12.5387 | -29.3547 | -13.0714 | -164.083 | 0.91147
191.002 | 12.5263 | -30.3329 | -13.5235 | -164.208 | 0.86639
192.001 | 12.514 | -31.3435 | -13.7166 | -167.658 | 0.84851
193.001 | 12.5205 | -32.3601 | -14.1566 | -169.728 | 0.80594
194.002 | 12.5043 | -33.3397 | -14.1824 | -171.272 | 0.80504
195.001 | 12.4957 | -34.4337 | -14.5854 | -173.87 | 0.76926
196.001 | 12.4757 | -35.5184 | -14.7406 | -177.075 | 0.75736
197.001 | 12.4695 | -36.5909 | -15.0649 | 179.036 | 0.73009
198.001 | 12.4496 | -37.6718 | -15.3662 | 179.241 | 0.7068
199.002 | 12.4362 | -38.8868 | -15.6987 | 174.708 | 0.68128
200.002 | 12.4355 | -40.0068 | -15.9828 | 171.69 | 0.65938
201.001 | 12.4296 | -41.243 | -16.3904 | 167.2 | 0.62955
202.002 | 12.4352 | -42.4094 | -16.6557 | 162.054 | 0.61021
203.002 | 12.4404 | -43.6463 | -16.7297 | 158.49 | 0.60467
204.001 | 12.4516 | -44.7749 | -16.9781 | 152.3 | 0.58684
205.002 | 12.4617 | -45.9838 | -16.6305 | 147.68 | 0.61011
206.001 | 12.4688 | -47.1823 | -16.9321 | 143.547 | 0.5888
207.001 | 12.4707 | -48.3816 | -16.8774 | 140.011 | 0.59239
208.001 | 12.4986 | -49.5975 | -16.4745 | 136.887 | 0.61854
209.002 | 12.5131 | -50.8001 | -16.4398 | 134.051 | 0.61998
210.002 | 12.5316 | -52.0771 | -16.1044 | 131.102 | 0.64304
211.001 | 12.5452 | -53.3035 | -16.1368 | 126.173 | 0.63964
212.001 | 12.579 | -54.5846 | -15.8897 | 124.269 | 0.65557
213.002 | 12.5979 | -55.7821 | -15.9264 | 123.397 | 0.65138
214.002 | 12.6173 | -57.0636 | -15.7252 | 123.534 | 0.66517
215.002 | 12.6627 | -58.2127 | -15.1919 | 122.333 | 0.70364
216.001 | 12.6712 | -59.4642 | -15.6092 | 120.32 | 0.66995
217.002 | 12.7125 | -60.684 | -15.2294 | 119.228 | 0.6966
218.002 | 12.7339 | -61.8073 | -15.1908 | 117.405 | 0.69798
219.002 | 12.7679 | -62.9625 | -15.154 | 118.052 | 0.69821
220.002 | 12.7959 | -64.1329 | -14.9074 | 118.958 | 0.71602
221.001 | 12.8292 | -65.2575 | -15.065 | 118.298 | 0.70044
222.002 | 12.8663 | -66.3696 | -14.8481 | 119.915 | 0.7151
223.002 | 12.9088 | -67.4733 | -14.7597 | 120.049 | 0.71889
224.002 | 12.9542 | -68.5831 | -14.3315 | 118.908 | 0.75133
225.001 | 12.9889 | -69.7199 | -14.273 | 122.573 | 0.7534
226.002 | 13.0211 | -70.7795 | -14.5373 | 123.236 | 0.72808
227.001 | 13.066 | -71.8213 | -14.6322 | 124.808 | 0.71644
228.001 | 13.1016 | -72.8649 | -14.4923 | 127.474 | 0.7251
229.002 | 13.1424 | -73.9155 | -14.5774 | 128.508 | 0.71466
230.001 | 13.1857 | -74.9621 | -14.7048 | 128.476 | 0.70073
231.002 | 13.219 | -75.9909 | -14.761 | 130.142 | 0.69355
232.001 | 13.2636 | -76.9896 | -14.5878 | 132.613 | 0.7039
233.002 | 13.2887 | -78.0368 | -14.6642 | 133.335 | 0.69572
234.002 | 13.3264 | -78.9196 | -14.5745 | 135.844 | 0.6999
235.001 | 13.3608 | -79.9025 | -14.6727 | 137.544 | 0.68928
236.002 | 13.4018 | -80.8974 | -14.452 | 138.817 | 0.70371
237.001 | 13.4328 | -81.8835 | -14.6264 | 141.495 | 0.68725
238.002 | 13.4643 | -82.8211 | -14.2603 | 143.06 | 0.71427
239.002 | 13.4972 | -83.6752 | -14.245 | 144.929 | 0.71282
240.002 | 13.5278 | -84.723 | -14.3917 | 147.297 | 0.69839
241.002 | 13.5598 | -85.5809 | -14.0309 | 147.058 | 0.72537
242.001 | 13.577 | -86.532 | -14.0962 | 148.459 | 0.71851
243.002 | 13.6085 | -87.3954 | -13.9885 | 149.571 | 0.72484
244.001 | 13.6305 | -88.3647 | -14.0232 | 150.59 | 0.72013
245.001 | 13.6552 | -89.3176 | -14.3634 | 149.592 | 0.69046
246.002 | 13.6711 | -90.2139 | -14.268 | 149.807 | 0.69682
247.002 | 13.6807 | -91.1002 | -14.5642 | 148.822 | 0.67269
248.002 | 13.6908 | -91.9659 | -14.7233 | 147.808 | 0.6597
249.002 | 13.6938 | -92.8982 | -15.1394 | 147.218 | 0.62859
250.001 | 13.6882 | -93.7869 | -15.7339 | 147.812 | 0.58737
251.001 | 13.7017 | -94.6939 | -15.8919 | 145.71 | 0.57586
252.002 | 13.6942 | -95.6461 | -16.2569 | 144.867 | 0.55263
253.002 | 13.6867 | -96.5282 | -16.9111 | 145.89 | 0.51296
254.002 | 13.685 | -97.3987 | -17.4026 | 144.631 | 0.48481
255.001 | 13.6641 | -98.3012 | -18.6817 | 147.223 | 0.41941
256.002 | 13.649 | -99.2001 | -20.146 | 144.898 | 0.35494
257.002 | 13.623 | -100.121 | -21.369 | 151.263 | 0.30923
258.001 | 13.6127 | -101.08 | -23.479 | 149.677 | 0.24282
259.001 | 13.5946 | -101.958 | -24.8123 | 152.565 | 0.2087
260.002 | 13.5589 | -102.871 | -29.3419 | 155.914 | 0.1244
261.001 | 13.5293 | -103.792 | -32.8585 | 167.236 | 0.083264
262.001 | 13.489 | -104.674 | -38.891 | -149.115 | 0.041767
263.002 | 13.468 | -105.523 | -38.3353 | -97.0984 | 0.044636
264.002 | 13.4271 | -106.477 | -30.0057 | -63.3147 | 0.11701
265.001 | 13.3797 | -107.343 | -26.4882 | -52.9005 | 0.17639
266.001 | 13.3255 | -108.29 | -24.6535 | -46.9692 | 0.21924
267.001 | 13.28 | -109.11 | -22.2654 | -43.7435 | 0.29014
268.001 | 13.2278 | -109.981 | -20.3081 | -42.3344 | 0.36569
269.001 | 13.1775 | -110.813 | -18.9051 | -42.8508 | 0.43232
270.001 | 13.1209 | -111.633 | -18.0394 | -42.3842 | 0.48078
271.002 | 13.0709 | -112.443 | -16.9507 | -41.2109 | 0.54816
272.001 | 13.0195 | -113.254 | -15.9072 | -40.0521 | 0.62187
273.001 | 12.9875 | -114 | -15.0952 | -39.0601 | 0.68539
274.002 | 12.9333 | -114.78 | -14.7177 | -39.6344 | 0.72035
275.001 | 12.89 | -115.492 | -14.2412 | -38.4886 | 0.76483
276.001 | 12.8567 | -116.291 | -13.7001 | -38.0603 | 0.81719
277.002 | 12.8254 | -117.078 | -13.3072 | -36.0327 | 0.85817
278.001 | 12.8032 | -117.894 | -13.0593 | -37.3042 | 0.88531
279.001 | 12.7786 | -118.659 | -12.9638 | -35.6235 | 0.89766
280.002 | 12.7573 | -119.546 | -12.9132 | -34.2234 | 0.90513
281.001 | 12.7335 | -120.337 | -12.8109 | -33.6668 | 0.91839
282.002 | 12.7266 | -121.175 | -12.6558 | -31.9936 | 0.93571
283.002 | 12.717 | -122.028 | -12.8261 | -29.1801 | 0.91854
284.002 | 12.7167 | -122.988 | -12.9604 | -27.6103 | 0.90445
285.001 | 12.708 | -123.927 | -12.8054 | -24.5154 | 0.92168
286.001 | 12.7105 | -124.858 | -13.1102 | -22.7441 | 0.88959
287.001 | 12.7049 | -125.798 | -13.1054 | -19.0045 | 0.89066
288.002 | 12.7145 | -126.828 | -13.2537 | -17.1897 | 0.87459
289.002 | 12.7319 | -127.879 | -13.1366 | -13.1109 | 0.8847
290.001 | 12.7352 | -128.922 | -12.9754 | -10.7736 | 0.90096
291.002 | 12.7517 | -130.001 | -12.8437 | -6.5445 | 0.91301
292.002 | 12.7686 | -131.117 | -12.6432 | -5.1226 | 0.93255
293.002 | 12.7882 | -132.232 | -12.2509 | -2.2632 | 0.97352
294.002 | 12.8026 | -133.372 | -12.1707 | -1.1066 | 0.98094
295.002 | 12.827 | -134.575 | -11.9179 | 0.66759 | 1.0071
296.001 | 12.8543 | -135.767 | -11.6739 | 1.2956 | 1.0326
297.002 | 12.8774 | -136.996 | -11.7076 | 2.3351 | 1.0259
298.001 | 12.8966 | -138.236 | -11.521 | 2.0569 | 1.0459
299.002 | 12.9375 | -139.507 | -11.3436 | 3.8425 | 1.0625
300.001 | 12.9645 | -140.804 | -11.1869 | 3.1139 | 1.0785
301.001 | 12.9794 | -142.023 | -11.0174 | 4.6136 | 1.0979
302.001 | 13.0109 | -143.319 | -10.9509 | 4.5273 | 1.1024
303.001 | 13.0439 | -144.712 | -10.8641 | 3.4193 | 1.1093
304.002 | 13.0641 | -146.05 | -10.8772 | 3.1849 | 1.105
305.002 | 13.0865 | -147.34 | -10.6414 | 2.1331 | 1.1326
306.002 | 13.1051 | -148.69 | -10.7208 | 1.9976 | 1.1198
307.002 | 13.1237 | -150.037 | -10.5661 | 0.54434 | 1.1376
308.002 | 13.1513 | -151.387 | -10.5371 | -0.81067 | 1.1378
309.001 | 13.1698 | -152.735 | -10.3409 | -1.9181 | 1.1613
310.001 | 13.1879 | -154.047 | -10.3948 | -3.3935 | 1.1517
311.002 | 13.203 | -155.271 | -10.3939 | -3.6402 | 1.1498
312.002 | 13.2101 | -156.675 | -10.2881 | -5.4523 | 1.163
313.002 | 13.2368 | -157.86 | -10.2494 | -5.7031 | 1.1646
314.002 | 13.242 | -159.178 | -10.0873 | -7.6937 | 1.1859
315.002 | 13.2668 | -160.497 | -10.0469 | -8.4781 | 1.1881
316.002 | 13.2791 | -161.74 | -9.9831 | -9.9584 | 1.1951
317.001 | 13.2781 | -162.992 | -9.8183 | -10.6813 | 1.2183
318.002 | 13.2919 | -164.273 | -10.0686 | -12.4279 | 1.1817
319.001 | 13.2929 | -165.463 | -10.1394 | -12.5787 | 1.1719
320.001 | 13.3026 | -166.642 | -10.1678 | -13.4705 | 1.1667
321.001 | 13.298 | -167.863 | -10.25 | -13.6774 | 1.1563
322.001 | 13.3127 | -168.987 | -10.2308 | -15.1355 | 1.1569
323.001 | 13.3098 | -170.16 | -10.6164 | -15.6599 | 1.1069
324.002 | 13.3209 | -171.282 | -10.6883 | -16.1498 | 1.0964
325.002 | 13.3127 | -172.453 | -10.933 | -16.8121 | 1.0669
326.002 | 13.3173 | -173.547 | -11.0847 | -16.112 | 1.0478
327.001 | 13.3024 | -174.68 | -11.3358 | -16.4039 | 1.0196
328.002 | 13.3066 | -175.721 | -11.5772 | -16.6157 | 0.99113
329.001 | 13.3006 | -176.78 | -11.9267 | -16.1053 | 0.95261
330.002 | 13.2843 | -177.819 | -12.2598 | -16.385 | 0.91843
331.001 | 13.2871 | -178.823 | -12.5946 | -16.7212 | 0.88335
332.002 | 13.2747 | -179.695 | -12.9593 | -14.7661 | 0.84818
333.001 | 13.2633 | 179.348 | -13.3426 | -13.8867 | 0.81258
334.002 | 13.2493 | 178.422 | -13.7403 | -14.033 | 0.77742
335.002 | 13.2391 | 177.453 | -14.0073 | -12.4832 | 0.75474
336.002 | 13.229 | 176.628 | -14.3029 | -9.8403 | 0.7303
337.002 | 13.2099 | 175.628 | -14.6665 | -8.7988 | 0.70187
338.001 | 13.1861 | 174.75 | -14.8959 | -7.3141 | 0.68544
339.002 | 13.1729 | 174.04 | -15.1136 | -5.0653 | 0.66948
340.002 | 13.1459 | 173.248 | -15.493 | -3.8856 | 0.64284
341.002 | 13.1305 | 172.379 | -15.7921 | -3.3248 | 0.62215
342.002 | 13.0948 | 171.599 | -16.7234 | -3.6208 | 0.56116
343.002 | 13.0908 | 170.806 | -16.9609 | -2.9571 | 0.54626
344.002 | 13.0626 | 170.133 | -17.9303 | 0.44091 | 0.49013
345.003 | 13.0421 | 169.369 | -19.0411 | 2.1557 | 0.43229
346.002 | 13.0308 | 168.541 | -19.7678 | 3.1509 | 0.3981
347.002 | 13.0135 | 167.813 | -21.0439 | 7.9321 | 0.34437
348.002 | 13.0002 | 167.114 | -22.299 | 11.8134 | 0.29849
349.001 | 12.9895 | 166.381 | -22.2763 | 18.2557 | 0.29964
350.002 | 12.962 | 165.601 | -24.0109 | 24.4081 | 0.24617
351.002 | 12.9399 | 164.91 | -23.5374 | 32.6473 | 0.26062
352.001 | 12.9213 | 164.201 | -24.9026 | 36.1 | 0.22319
353.002 | 12.9054 | 163.45 | -26.5038 | 35.3125 | 0.18595
354.001 | 12.8667 | 162.699 | -26.3835 | 41.2915 | 0.18939
355.002 | 12.8521 | 161.996 | -26.6923 | 43.1484 | 0.18308
356.002 | 12.8199 | 161.251 | -28.882 | 48.3144 | 0.14281
357.002 | 12.7902 | 160.529 | -28.7922 | 55.3481 | 0.14479
358.002 | 12.766 | 159.826 | -31.6733 | 63.3819 | 0.1042
359.002 | 12.7321 | 159.122 | -32.9302 | 70.8534 | 0.090518
FREQ | 1.2276
CONICAL | CUTTHETA= | 14.3
ANGLE | RHC | RPHD | LHC | LPHD | AXIAL
0.0008 | 13.1633 | 131.772 | -22.2143 | 68.4618 | 0.29581
1.0015 | 13.1432 | 130.985 | -21.9351 | 72.9313 | 0.30618
2.0012 | 13.1211 | 130.283 | -22.0263 | 74.4722 | 0.30375
3.0013 | 13.0994 | 129.526 | -21.9623 | 77.1588 | 0.30676
4.0011 | 13.0725 | 128.719 | -21.938 | 79.7686 | 0.30857
5.0021 | 13.0478 | 127.982 | -22.1665 | 81.3448 | 0.30142
6.0017 | 13.0262 | 127.21 | -22.1774 | 85.9415 | 0.30179
7.0006 | 12.9965 | 126.39 | -22.3477 | 85.9339 | 0.29695
8.0015 | 12.9701 | 125.572 | -22.3801 | 88.4066 | 0.29674
9.0019 | 12.9383 | 124.734 | -22.4866 | 88.0899 | 0.2942
10.001 | 12.9081 | 123.899 | -22.8689 | 91.3718 | 0.28251
11.0017 | 12.8765 | 123.022 | -23.4144 | 90.193 | 0.26628
12.0013 | 12.8432 | 122.105 | -24.0062 | 91.6458 | 0.24969
13.0014 | 12.8073 | 121.19 | -24.8625 | 90.9452 | 0.22718
14.0015 | 12.7714 | 120.277 | -25.5048 | 89.1416 | 0.21186
15.0011 | 12.7346 | 119.336 | -26.5663 | 86.944 | 0.18829
16.0015 | 12.6989 | 118.406 | -27.3791 | 85.7161 | 0.17217
17.002 | 12.6604 | 117.435 | -28.7247 | 82.956 | 0.14812
18.0014 | 12.6278 | 116.399 | -29.1624 | 75.2321 | 0.14136
19.0012 | 12.5976 | 115.4 | -30.3619 | 73.385 | 0.12356
20.0013 | 12.5648 | 114.346 | -30.5616 | 65.7882 | 0.12121
21.0014 | 12.5378 | 113.251 | -31.6974 | 57.322 | 0.10668
22.0013 | 12.5091 | 112.152 | -31.1048 | 50.3507 | 0.11459
23.0014 | 12.4835 | 111.005 | -31.6256 | 43.5771 | 0.10824
24.0011 | 12.4572 | 109.838 | -31.4181 | 41.5133 | 0.11119
25.002 | 12.4388 | 108.641 | -31.1718 | 37.3583 | 0.11464
26.0014 | 12.4176 | 107.44 | -30.9526 | 37.1853 | 0.11785
27.0018 | 12.4052 | 106.184 | -30.6056 | 35.4448 | 0.12283
28.0014 | 12.3941 | 104.928 | -30.5451 | 40.5107 | 0.12385
29.0014 | 12.3813 | 103.659 | -30.1211 | 43.1857 | 0.13024
30.0013 | 12.3739 | 102.354 | -29.6733 | 50.4581 | 0.13724
31.0022 | 12.3714 | 101.074 | -29.1733 | 52.0629 | 0.14542
32.0013 | 12.3753 | 99.7361 | -28.9464 | 60.5275 | 0.1492
33.0014 | 12.3805 | 98.3921 | -28.3696 | 67.5046 | 0.15935
34.0016 | 12.3917 | 97.0031 | -27.7013 | 74.1107 | 0.17187
35.0013 | 12.4061 | 95.6919 | -27.2635 | 83.1281 | 0.18046
36.0014 | 12.4259 | 94.3924 | -26.4352 | 90.1926 | 0.19806
37.0014 | 12.448 | 93.0097 | -25.6583 | 95.8309 | 0.21605
38.0013 | 12.4726 | 91.6538 | -25.0123 | 105.615 | 0.23207
39.0012 | 12.4985 | 90.2745 | -24.0083 | 111.891 | 0.25974
40.002 | 12.5243 | 88.9536 | -23.4297 | 117.338 | 0.27681
41.0019 | 12.5618 | 87.6161 | -22.5611 | 122.053 | 0.30461
42.0011 | 12.6027 | 86.3047 | -21.8833 | 127.942 | 0.32779
43.0017 | 12.6387 | 85.0011 | -20.8714 | 133.017 | 0.36678
44.0012 | 12.6793 | 83.6647 | -20.0639 | 136.273 | 0.40064
45.0017 | 12.7191 | 82.4122 | -19.378 | 139.23 | 0.4316
46.0017 | 12.7632 | 81.1637 | -18.612 | 141.128 | 0.46902
47.0013 | 12.809 | 79.9352 | -17.996 | 143.218 | 0.50086
48.0016 | 12.8564 | 78.6899 | -17.3492 | 144.994 | 0.53666
49.0013 | 12.9026 | 77.4987 | -16.7645 | 145.51 | 0.57101
50.0015 | 12.9514 | 76.2955 | -16.296 | 146.87 | 0.5993
51.0006 | 12.9961 | 75.1638 | -15.8676 | 147.657 | 0.62639
52.0016 | 13.0463 | 74.0314 | -15.4705 | 148.518 | 0.65194
53.0017 | 13.0956 | 72.9348 | -15.1485 | 148.385 | 0.67276
54.0018 | 13.1402 | 71.8481 | -14.9757 | 149.065 | 0.68277
55.0012 | 13.1847 | 70.8188 | -14.7618 | 149.475 | 0.69623
56.0013 | 13.2301 | 69.7788 | -14.6615 | 149.584 | 0.70064
57.001 | 13.2719 | 68.7736 | -14.629 | 149.916 | 0.6999
58.0013 | 13.3194 | 67.8195 | -14.5278 | 150.397 | 0.70424
59.0017 | 13.3634 | 66.865 | -14.5749 | 150.667 | 0.69688
60.0015 | 13.3968 | 65.9809 | -14.6239 | 150.667 | 0.6903
61.0023 | 13.4337 | 65.0908 | -14.5537 | 150.886 | 0.69295
62.0011 | 13.4617 | 64.2252 | -14.6717 | 151.346 | 0.68139
63.0017 | 13.4894 | 63.427 | -14.5191 | 151.704 | 0.69127
64.0017 | 13.5165 | 62.5866 | -14.5392 | 151.684 | 0.68752
65.0012 | 13.5403 | 61.8146 | -14.4507 | 151.317 | 0.69267
66.0019 | 13.5582 | 61.0486 | -14.5524 | 151.847 | 0.68319
67.0018 | 13.5765 | 60.3245 | -14.4705 | 151.674 | 0.68821
68.0016 | 13.588 | 59.6364 | -14.5198 | 151.367 | 0.68341
69.0013 | 13.5949 | 58.9088 | -14.5545 | 150.738 | 0.68014
70.0017 | 13.602 | 58.2351 | -14.6263 | 149.246 | 0.67398
71.0008 | 13.6013 | 57.5854 | -14.655 | 148.106 | 0.67181
72.0014 | 13.5982 | 56.9015 | -14.8063 | 146.086 | 0.66043
73.0011 | 13.5927 | 56.2699 | -15.0108 | 143.642 | 0.64546
74.0013 | 13.5773 | 55.6024 | -15.2147 | 140.87 | 0.63159
75.0016 | 13.5679 | 54.9406 | -15.3941 | 137.13 | 0.61933
76.002 | 13.5454 | 54.2987 | -15.5084 | 133.582 | 0.61283
77.0018 | 13.5232 | 53.6006 | -15.4154 | 129.329 | 0.62101
78.0014 | 13.498 | 52.9307 | -15.4734 | 125.661 | 0.61867
79.0014 | 13.4711 | 52.2219 | -15.3016 | 121.829 | 0.633
80.0014 | 13.4407 | 51.5321 | -15.0849 | 118.978 | 0.65128
81.0013 | 13.4121 | 50.8662 | -14.9272 | 115.473 | 0.66542
82.001 | 13.3783 | 50.151 | -14.5671 | 113.371 | 0.69632
83.0015 | 13.3413 | 49.4273 | -14.2082 | 111.613 | 0.72882
84.0017 | 13.3094 | 48.7094 | -13.7674 | 109.6 | 0.76964
85.0013 | 13.271 | 47.9795 | -13.3709 | 108.896 | 0.80921
86.0016 | 13.2321 | 47.238 | -12.9201 | 108.059 | 0.85623
87.0019 | 13.1948 | 46.5088 | -12.4519 | 107.511 | 0.90762
88.0014 | 13.1571 | 45.7312 | -11.9464 | 107.325 | 0.96631
89.0017 | 13.1257 | 44.9339 | -11.5233 | 107.409 | 1.0183
90.0011 | 13.0883 | 44.1411 | -11.081 | 106.863 | 1.0763
91.0011 | 13.059 | 43.2946 | -10.7398 | 107.837 | 1.1233
92.0013 | 13.0299 | 42.4549 | -10.3469 | 108.517 | 1.1794
93.0013 | 13.0086 | 41.6002 | -10.0442 | 109.301 | 1.2244
94.001 | 12.9835 | 40.6934 | -9.7746 | 110.515 | 1.2668
95.0017 | 12.9673 | 39.7958 | -9.547 | 111.798 | 1.303
96.0016 | 12.9481 | 38.9081 | -9.3071 | 113.571 | 1.3426
97.0016 | 12.9333 | 37.9439 | -9.1425 | 115.025 | 1.3707
98.0015 | 12.9172 | 36.992 | -8.9732 | 116.804 | 1.4004
99.0011 | 12.9079 | 36.0109 | -8.8878 | 118.459 | 1.4159
100.002 | 12.8896 | 35.0137 | -8.8399 | 120.648 | 1.4267
101.002 | 12.883 | 34.0133 | -8.6922 | 122.468 | 1.4524
102.002 | 12.8755 | 32.9733 | -8.5608 | 124.811 | 1.476
103.001 | 12.8646 | 31.8771 | -8.4974 | 127.101 | 1.4887
104.002 | 12.8603 | 30.7798 | -8.439 | 129.062 | 1.4995
105.002 | 12.8601 | 29.66 | -8.3568 | 131.292 | 1.5139
106.002 | 12.8636 | 28.5303 | -8.3427 | 133.596 | 1.5158
107.002 | 12.8708 | 27.3932 | -8.3423 | 135.74 | 1.5146
108.001 | 12.879 | 26.2664 | -8.3226 | 137.938 | 1.5166
109.002 | 12.8874 | 25.1265 | -8.3595 | 139.992 | 1.5087
110.001 | 12.9028 | 23.9666 | -8.4016 | 141.891 | 1.4987
111.001 | 12.9133 | 22.8202 | -8.5346 | 143.658 | 1.474
112.001 | 12.9252 | 21.6521 | -8.662 | 145.163 | 1.4504
113.001 | 12.9397 | 20.4698 | -8.7448 | 146.581 | 1.4342
114.002 | 12.9536 | 19.2841 | -8.9201 | 148.245 | 1.4031
115.001 | 12.9659 | 18.043 | -9.0373 | 149.089 | 1.3823
116.001 | 12.9904 | 16.7688 | -9.141 | 150.355 | 1.3619
117.001 | 13.0069 | 15.4717 | -9.3038 | 150.799 | 1.334
118.002 | 13.0327 | 14.1984 | -9.4436 | 151.86 | 1.3087
119.002 | 13.0572 | 12.8913 | -9.5352 | 152.086 | 1.2913
120.001 | 13.0826 | 11.6339 | -9.6563 | 152.073 | 1.2696
121.002 | 13.1084 | 10.3421 | -9.8403 | 152.072 | 1.2392
122.001 | 13.1357 | 9.0608 | -9.989 | 151.742 | 1.2143
123.001 | 13.161 | 7.8266 | -10.1785 | 151.244 | 1.1845
124.001 | 13.1836 | 6.5528 | -10.317 | 149.882 | 1.1627
125.002 | 13.2052 | 5.3229 | -10.4724 | 148.503 | 1.1392
126.002 | 13.2264 | 4.1006 | -10.5388 | 147.309 | 1.1277
127.001 | 13.2497 | 2.8664 | -10.6335 | 145.107 | 1.1124
128.001 | 13.274 | 1.6427 | -10.6201 | 143.309 | 1.111
129.001 | 13.2953 | 0.38527 | -10.6174 | 141.214 | 1.1087
130.001 | 13.3239 | -0.83603 | -10.5337 | 139.123 | 1.1157
131.002 | 13.3456 | -1.9996 | -10.4436 | 137.899 | 1.1246
132.001 | 13.3663 | -3.2003 | -10.3018 | 135.92 | 1.1404
133.001 | 13.3925 | -4.3596 | -10.1368 | 134.137 | 1.1588
134.001 | 13.4081 | -5.503 | -9.9853 | 132.395 | 1.1772
135.001 | 13.4225 | -6.6259 | -9.8304 | 131.481 | 1.1964
136.002 | 13.4331 | -7.7436 | -9.5967 | 129.893 | 1.2277
137.001 | 13.4421 | -8.8451 | -9.3976 | 129.206 | 1.2549
138.001 | 13.4477 | -10.0138 | -9.2028 | 128.043 | 1.2827
139.001 | 13.4518 | -11.0955 | -9.0276 | 127.342 | 1.3083
140.001 | 13.4548 | -12.1881 | -8.8259 | 126.688 | 1.3386
141.002 | 13.4564 | -13.3136 | -8.7113 | 126.165 | 1.3563
142.001 | 13.4555 | -14.4067 | -8.5578 | 125.731 | 1.3807
143.002 | 13.4568 | -15.4903 | -8.4299 | 125.6 | 1.401
144.001 | 13.4589 | -16.5505 | -8.3095 | 125.331 | 1.4203
145.001 | 13.4603 | -17.5905 | -8.2535 | 125.813 | 1.4293
146.002 | 13.4551 | -18.6365 | -8.18 | 126.151 | 1.4424
147.001 | 13.4556 | -19.687 | -8.1303 | 126.996 | 1.4506
148.001 | 13.4472 | -20.7059 | -8.0549 | 127.77 | 1.4648
149.001 | 13.446 | -21.7144 | -8.0545 | 128.937 | 1.465
150.001 | 13.4308 | -22.7384 | -8.0399 | 129.799 | 1.4701
151.002 | 13.4231 | -23.7397 | -8.0641 | 130.683 | 1.4673
152.001 | 13.4115 | -24.7908 | -8.079 | 131.348 | 1.4667
153.001 | 13.408 | -25.7974 | -8.107 | 131.871 | 1.4626
154.002 | 13.4016 | -26.7731 | -8.0572 | 132.234 | 1.4721
155.001 | 13.4006 | -27.7026 | -8.0191 | 132.983 | 1.4788
156.001 | 13.3935 | -28.6328 | -7.9532 | 133.186 | 1.4913
157.001 | 13.3852 | -29.5535 | -7.9365 | 133.831 | 1.4956
158.001 | 13.3723 | -30.4201 | -7.9493 | 134.592 | 1.4957
159.001 | 13.3607 | -31.3028 | -7.9953 | 135.573 | 1.4897
160.001 | 13.3468 | -32.1062 | -8.075 | 136.235 | 1.4784
161.002 | 13.3327 | -32.9541 | -8.1842 | 137.3 | 1.4623
162.001 | 13.3262 | -33.7886 | -8.3148 | 137.779 | 1.4414
163.001 | 13.3163 | -34.6216 | -8.4389 | 138.898 | 1.4225
164.002 | 13.3135 | -35.4455 | -8.5622 | 140.18 | 1.4028
165.002 | 13.3103 | -36.2154 | -8.6322 | 142.046 | 1.392
166.002 | 13.3067 | -36.95 | -8.7749 | 143.546 | 1.3698
167.002 | 13.3041 | -37.7453 | -8.8026 | 145.309 | 1.3658
168.001 | 13.3005 | -38.4942 | -8.9488 | 147.971 | 1.3435
169.001 | 13.2919 | -39.2345 | -9.066 | 149.635 | 1.3268
170.002 | 13.2793 | -39.9813 | -9.141 | 151.561 | 1.3172
171.002 | 13.2704 | -40.7335 | -9.2796 | 153.079 | 1.2976
172.002 | 13.2636 | -41.5001 | -9.3495 | 154.209 | 1.2882
173.001 | 13.2629 | -42.2586 | -9.4267 | 154.999 | 1.2769
174.002 | 13.2546 | -42.9675 | -9.4998 | 155.709 | 1.2673
175.002 | 13.2533 | -43.6975 | -9.5341 | 156.68 | 1.2625
176.001 | 13.2477 | -44.4241 | -9.6335 | 157.256 | 1.2489
177.002 | 13.2372 | -45.0838 | -9.7967 | 158.222 | 1.2271
178.001 | 13.2231 | -45.7588 | -9.8728 | 159.471 | 1.2183
179.001 | 13.2108 | -46.4297 | -10.0654 | 160.151 | 1.1932
180.001 | 13.1925 | -47.1174 | -10.2705 | 161.279 | 1.1677
181.002 | 13.1815 | -47.8323 | -10.5105 | 162.491 | 1.1373
182.001 | 13.1641 | -48.557 | -10.7469 | 163.305 | 1.1089
183.002 | 13.1536 | -49.32 | -10.9862 | 164.218 | 1.08
184.002 | 13.1455 | -50.0793 | -11.0927 | 164.89 | 1.0678
185.002 | 13.1338 | -50.8507 | -11.2595 | 165.567 | 1.0488
186.001 | 13.1248 | -51.6009 | -11.3853 | 166.209 | 1.0348
187.002 | 13.1149 | -52.4126 | -11.4705 | 166.778 | 1.0258
188.002 | 13.1015 | -53.204 | -11.6871 | 167.131 | 1.0021
189.001 | 13.0801 | -54.0142 | -11.8854 | 167.454 | 0.98181
190.002 | 13.0553 | -54.9036 | -12.0819 | 167.596 | 0.96257
191.002 | 13.037 | -55.8135 | -12.3995 | 167.495 | 0.9299
192.001 | 13.0146 | -56.7626 | -12.6601 | 166.525 | 0.9047
193.001 | 12.9931 | -57.756 | -12.9663 | 165.337 | 0.87547
194.002 | 12.975 | -58.7661 | -13.3225 | 164.152 | 0.842
195.001 | 12.9638 | -59.7725 | -13.6189 | 162.793 | 0.81475
196.001 | 12.9386 | -60.7772 | -13.9516 | 161.358 | 0.78637
197.001 | 12.9214 | -61.7453 | -14.1433 | 160.979 | 0.77072
198.001 | 12.8996 | -62.7997 | -14.3159 | 159.922 | 0.75744
199.002 | 12.8733 | -63.8254 | -14.7616 | 158.948 | 0.72169
200.002 | 12.8502 | -64.9275 | -15.1244 | 158.044 | 0.69398
201.001 | 12.8292 | -66.0205 | -15.5425 | 157.295 | 0.66294
202.002 | 12.813 | -67.1706 | -16.009 | 155.704 | 0.62941
203.002 | 12.8011 | -68.3555 | -16.5064 | 155.046 | 0.59517
204.001 | 12.7905 | -69.5298 | -16.9914 | 152.73 | 0.56351
205.002 | 12.7896 | -70.6996 | -17.4478 | 150.141 | 0.5347
206.001 | 12.7822 | -71.8783 | -17.945 | 147.72 | 0.50537
207.001 | 12.7864 | -73.0431 | -18.4044 | 146.341 | 0.47909
208.001 | 12.7822 | -74.2866 | -19.1077 | 143.034 | 0.44202
209.002 | 12.7843 | -75.5314 | -19.6674 | 140.333 | 0.41432
210.002 | 12.7828 | -76.7516 | -20.207 | 138.02 | 0.38943
211.001 | 12.7849 | -77.9845 | -20.7499 | 135.067 | 0.36574
212.001 | 12.7917 | -79.2484 | -21.1865 | 130.399 | 0.34753
213.002 | 12.801 | -80.4951 | -21.6106 | 126.953 | 0.33061
214.002 | 12.808 | -81.761 | -21.8878 | 122.603 | 0.31997
215.002 | 12.8194 | -82.9608 | -22.0859 | 118.417 | 0.31234
216.001 | 12.8346 | -84.208 | -22.2964 | 115.101 | 0.30433
217.002 | 12.8583 | -85.3816 | -22.2131 | 112.806 | 0.30642
218.002 | 12.8833 | -86.5459 | -22.4476 | 109.543 | 0.2974
219.002 | 12.9063 | -87.7558 | -22.4302 | 106.762 | 0.29721
220.002 | 12.94 | -88.9554 | -22.6538 | 102.008 | 0.28853
221.001 | 12.9736 | -90.1348 | -22.5788 | 100.729 | 0.28991
222.002 | 13.0076 | -91.3217 | -22.4354 | 96.0123 | 0.29359
223.002 | 13.0461 | -92.5234 | -22.3485 | 92.8237 | 0.29523
224.002 | 13.0835 | -93.7131 | -21.8729 | 89.4046 | 0.31051
225.001 | 13.1243 | -94.8521 | -21.4702 | 89.8833 | 0.32372
226.002 | 13.1624 | -96.0085 | -20.9762 | 89.8191 | 0.34117
227.001 | 13.2007 | -97.1839 | -20.6545 | 90.0615 | 0.35249
228.001 | 13.2445 | -98.3427 | -20.2721 | 90.1121 | 0.3665
229.002 | 13.2882 | -99.4883 | -19.9642 | 92.2451 | 0.37783
230.001 | 13.3266 | -100.62 | -19.6457 | 91.4355 | 0.39021
231.002 | 13.3737 | -101.743 | -19.6047 | 92.871 | 0.38994
232.001 | 13.4185 | -102.841 | -19.2473 | 92.146 | 0.40423
233.002 | 13.462 | -103.935 | -19.1193 | 92.743 | 0.40819
234.002 | 13.502 | -105.039 | -18.97 | 93.2954 | 0.41336
235.001 | 13.5417 | -106.116 | -18.6155 | 94.4607 | 0.42862
236.002 | 13.5885 | -107.219 | -18.1793 | 95.2759 | 0.44828
237.001 | 13.6265 | -108.258 | -17.9298 | 93.9418 | 0.45934
238.002 | 13.669 | -109.358 | -17.5634 | 95.1632 | 0.47679
239.002 | 13.71 | -110.375 | -17.2166 | 94.9293 | 0.49389
240.002 | 13.7421 | -111.466 | -16.9354 | 95.2422 | 0.50827
241.002 | 13.7753 | -112.487 | -16.7819 | 95.5268 | 0.51536
242.001 | 13.8096 | -113.525 | -16.6672 | 94.6979 | 0.52015
243.002 | 13.8372 | -114.518 | -16.6276 | 94.1227 | 0.52088
244.001 | 13.8683 | -115.548 | -16.6898 | 93.655 | 0.51531
245.001 | 13.8862 | -116.548 | -16.8754 | 91.7126 | 0.50337
246.002 | 13.9074 | -117.547 | -17.1865 | 90.2506 | 0.48447
247.002 | 13.926 | -118.56 | -17.3945 | 89.2629 | 0.47198
248.002 | 13.9414 | -119.513 | -17.8286 | 87.6298 | 0.44817
249.002 | 13.9512 | -120.482 | -18.3984 | 84.5488 | 0.41923
250.001 | 13.9506 | -121.488 | -18.9146 | 84.1307 | 0.39506
251.001 | 13.9555 | -122.416 | -19.562 | 82.4698 | 0.36646
252.002 | 13.9597 | -123.32 | -20.1863 | 82.2734 | 0.34088
253.002 | 13.9602 | -124.263 | -21.1216 | 78.7018 | 0.30606
254.002 | 13.9545 | -125.159 | -22.1611 | 78.7247 | 0.27171
255.001 | 13.9429 | -126.07 | -23.4902 | 77.2715 | 0.23346
256.002 | 13.9314 | -126.953 | -25.247 | 76.8428 | 0.19096
257.002 | 13.9142 | -127.842 | -26.9213 | 76.2415 | 0.15779
258.001 | 13.8907 | -128.716 | -30.4653 | 72.5372 | 0.10521
259.001 | 13.8698 | -129.571 | -35.9678 | 61.6332 | 0.055971
260.002 | 13.8455 | -130.419 | -45.7942 | 19.898 | 0.018107
261.001 | 13.8204 | -131.263 | -38.1249 | -74.9166 | 0.043912
262.001 | 13.7886 | -132.107 | -31.2815 | -86.919 | 0.096906
263.002 | 13.7632 | -132.918 | -28.0515 | -89.8316 | 0.14097
264.002 | 13.7302 | -133.715 | -25.3574 | -88.5803 | 0.19297
265.001 | 13.6992 | -134.515 | -23.7759 | -89.2124 | 0.23233
266.001 | 13.6642 | -135.273 | -21.9313 | -88.3009 | 0.28848
267.001 | 13.6288 | -136.046 | -20.5611 | -89.2946 | 0.33916
268.001 | 13.5951 | -136.776 | -19.354 | -88.4205 | 0.39126
269.001 | 13.5593 | -137.543 | -18.4323 | -89.0826 | 0.43687
270.001 | 13.5317 | -138.246 | -17.4715 | -89.15 | 0.48955
271.002 | 13.4977 | -138.994 | -16.9169 | -89.5566 | 0.5239
272.001 | 13.4779 | -139.717 | -16.3369 | -89.4644 | 0.56138
273.001 | 13.4546 | -140.479 | -15.8637 | -89.6315 | 0.59442
274.002 | 13.4323 | -141.251 | -15.582 | -89.0362 | 0.61562
275.001 | 13.4152 | -142.011 | -15.3327 | -87.8369 | 0.63481
276.001 | 13.3947 | -142.856 | -15.123 | -86.8674 | 0.65188
277.002 | 13.3801 | -143.642 | -14.9846 | -85.6173 | 0.66346
278.001 | 13.3662 | -144.449 | -14.823 | -83.5455 | 0.67702
279.001 | 13.3533 | -145.279 | -14.8368 | -81.9618 | 0.67695
280.002 | 13.3416 | -146.156 | -14.7699 | -79.0333 | 0.68312
281.001 | 13.3317 | -147.041 | -14.8705 | -76.5154 | 0.67601
282.002 | 13.3208 | -147.952 | -14.8875 | -72.7711 | 0.67553
283.002 | 13.3119 | -148.857 | -14.9661 | -69.6106 | 0.67014
284.002 | 13.3096 | -149.811 | -15.1355 | -65.2398 | 0.65735
285.001 | 13.3001 | -150.79 | -14.9791 | -61.2572 | 0.67004
286.001 | 13.2946 | -151.739 | -14.9296 | -55.9875 | 0.6743
287.001 | 13.2866 | -152.74 | -14.7747 | -51.7949 | 0.68707
288.002 | 13.2821 | -153.772 | -14.6845 | -47.1754 | 0.69462
289.002 | 13.2786 | -154.838 | -14.353 | -43.672 | 0.72196
290.001 | 13.2744 | -155.942 | -14.0224 | -39.7964 | 0.75037
291.002 | 13.2773 | -157.038 | -13.7167 | -36.5264 | 0.77702
292.002 | 13.2779 | -158.151 | -13.4445 | -33.961 | 0.80174
293.002 | 13.2753 | -159.295 | -13.08 | -31.9161 | 0.8364
294.002 | 13.2811 | -160.5 | -12.7596 | -30.505 | 0.86731
295.002 | 13.2826 | -161.722 | -12.538 | -28.9975 | 0.8896
296.001 | 13.2853 | -162.907 | -12.4183 | -27.974 | 0.90168
297.002 | 13.2891 | -164.157 | -12.1774 | -27.116 | 0.92668
298.001 | 13.292 | -165.423 | -12.0095 | -26.4611 | 0.94449
299.002 | 13.2918 | -166.705 | -11.8789 | -26.0942 | 0.95886
300.001 | 13.2931 | -167.969 | -11.6893 | -26.1243 | 0.9799
301.001 | 13.2934 | -169.247 | -11.543 | -26.3689 | 0.99655
302.001 | 13.294 | -170.57 | -11.4663 | -26.8981 | 1.0053
303.001 | 13.2933 | -171.882 | -11.3384 | -27.3358 | 1.0204
304.002 | 13.2909 | -173.167 | -11.3274 | -28.0822 | 1.0219
305.002 | 13.2875 | -174.465 | -11.2819 | -29.0106 | 1.0277
306.002 | 13.2803 | -175.788 | -11.3228 | -30.3299 | 1.0237
307.002 | 13.2798 | -177.102 | -11.3106 | -31.229 | 1.0252
308.002 | 13.2745 | -178.391 | -11.3037 | -32.6113 | 1.0267
309.001 | 13.2733 | -179.68 | -11.3464 | -34.0734 | 1.0218
310.001 | 13.2697 | 179.018 | -11.3552 | -36.0549 | 1.0212
311.002 | 13.271 | 177.799 | -11.4503 | -37.0866 | 1.0099
312.002 | 13.2718 | 176.536 | -11.375 | -39.3512 | 1.0186
313.002 | 13.2703 | 175.288 | -11.4395 | -41.2719 | 1.0112
314.002 | 13.269 | 173.993 | -11.5284 | -43.1026 | 1.001
315.002 | 13.2696 | 172.712 | -11.5625 | -44.75 | 0.99705
316.002 | 13.2615 | 171.536 | -11.5847 | -47.0827 | 0.99543
317.001 | 13.2548 | 170.317 | -11.6766 | -48.7839 | 0.98568
318.002 | 13.2565 | 169.144 | -11.764 | -50.6197 | 0.9756
319.001 | 13.2531 | 167.997 | -11.8461 | -52.2171 | 0.96678
320.001 | 13.2505 | 166.809 | -12.0132 | -53.2928 | 0.94862
321.001 | 13.2522 | 165.681 | -12.1324 | -54.7049 | 0.93548
322.001 | 13.256 | 164.568 | -12.307 | -55.2135 | 0.91643
323.001 | 13.2609 | 163.434 | -12.5111 | -56.0312 | 0.8946
324.002 | 13.2577 | 162.306 | -12.6664 | -56.1605 | 0.87904
325.002 | 13.2532 | 161.223 | -12.901 | -56.6373 | 0.85602
326.002 | 13.2551 | 160.155 | -13.1888 | -56.2885 | 0.8279
327.001 | 13.2538 | 159.129 | -13.4902 | -56.5822 | 0.79975
328.002 | 13.2595 | 158.131 | -13.8241 | -55.9517 | 0.76904
329.001 | 13.2618 | 157.165 | -14.1295 | -55.2713 | 0.74224
330.002 | 13.268 | 156.151 | -14.5919 | -54.6378 | 0.70321
331.001 | 13.2786 | 155.21 | -15.0208 | -53.2136 | 0.66848
332.002 | 13.2836 | 154.283 | -15.4497 | -52.5342 | 0.63588
333.001 | 13.2923 | 153.317 | -15.8648 | -50.7041 | 0.60557
334.002 | 13.294 | 152.374 | -16.241 | -49.0691 | 0.57977
335.002 | 13.3016 | 151.399 | -16.6303 | -46.7602 | 0.55386
336.002 | 13.3026 | 150.518 | -16.9325 | -44.4402 | 0.53484
337.002 | 13.3 | 149.633 | -17.1981 | -43.1618 | 0.51888
338.001 | 13.3074 | 148.791 | -17.6106 | -42.7454 | 0.49438
339.002 | 13.3084 | 148.043 | -17.9214 | -41.5517 | 0.47695
340.002 | 13.3133 | 147.184 | -18.5903 | -40.6869 | 0.44133
341.002 | 13.3153 | 146.377 | -19.1917 | -39.5771 | 0.4117
342.002 | 13.3214 | 145.65 | -20.0663 | -36.5846 | 0.37198
343.002 | 13.3236 | 144.803 | -21.0696 | -33.7708 | 0.33131
344.002 | 13.3259 | 143.995 | -21.8933 | -25.3265 | 0.30125
345.003 | 13.328 | 143.203 | -22.4996 | -17.3922 | 0.28087
346.002 | 13.3265 | 142.386 | -23.1379 | -8.3073 | 0.26101
347.002 | 13.3248 | 141.61 | -23.2261 | 1.2696 | 0.25842
348.002 | 13.3196 | 140.817 | -22.891 | 11.1515 | 0.26875
349.001 | 13.315 | 140.012 | -22.6294 | 18.1563 | 0.27711
350.002 | 13.3057 | 139.245 | -22.725 | 23.5271 | 0.27438
351.002 | 13.2994 | 138.456 | -22.5625 | 29.0182 | 0.27976
352.001 | 13.2829 | 137.676 | -22.5015 | 34.0092 | 0.28227
353.002 | 13.2727 | 136.897 | -22.6261 | 40.5407 | 0.27858
354.001 | 13.2635 | 136.136 | -22.3954 | 44.0969 | 0.28638
355.002 | 13.2509 | 135.388 | -22.4198 | 50.0337 | 0.28599
356.002 | 13.2326 | 134.636 | -22.2332 | 54.6222 | 0.29282
357.002 | 13.2201 | 133.912 | -22.2573 | 58.4307 | 0.29243
358.002 | 13.2007 | 133.194 | -22.3756 | 62.6385 | 0.28911
359.002 | 13.1871 | 132.5 | -22.1404 | 66.4513 | 0.29752
FREQ | 1.2429
CONICAL | CUTTHETA= | 14.3
ANGLE | RHC | RPHD | LHC | LPHD | AXIAL
0.0008 | 13.3492 | 103.03 | -16.4322 | 19.5158 | 0.56354
1.0015 | 13.3513 | 102.366 | -16.1189 | 20.3746 | 0.58412
2.0012 | 13.3419 | 101.674 | -15.976 | 20.5269 | 0.59445
3.0013 | 13.3358 | 100.936 | -16.083 | 21.783 | 0.58758
4.0011 | 13.3263 | 100.134 | -16.0693 | 21.9644 | 0.58915
5.0021 | 13.3197 | 99.4636 | -15.9694 | 22.5885 | 0.59643
6.0017 | 13.3086 | 98.7369 | -16.0472 | 22.1256 | 0.59186
7.0006 | 13.3018 | 97.9599 | -16.1343 | 22.3314 | 0.58641
8.0015 | 13.2827 | 97.225 | -16.3343 | 21.6194 | 0.57432
9.0019 | 13.2635 | 96.4565 | -16.4088 | 22.3228 | 0.57067
10.001 | 13.2438 | 95.7045 | -16.717 | 22.5003 | 0.55202
11.0017 | 13.2315 | 94.9503 | -16.906 | 20.6763 | 0.54089
12.0013 | 13.2093 | 94.1301 | -17.2901 | 20.4904 | 0.51881
13.0014 | 13.1834 | 93.3618 | -17.634 | 19.6092 | 0.50014
14.0015 | 13.1614 | 92.5544 | -18.0045 | 18.8072 | 0.48046
15.0011 | 13.1391 | 91.7491 | -18.2897 | 17.259 | 0.46613
16.0015 | 13.1176 | 90.9248 | -18.7566 | 15.7305 | 0.44282
17.002 | 13.0925 | 90.0685 | -18.9711 | 14.5742 | 0.43327
18.0014 | 13.066 | 89.133 | -19.4381 | 9.7502 | 0.41183
19.0012 | 13.0411 | 88.2591 | -19.7753 | 8.1443 | 0.39729
20.0013 | 13.0166 | 87.3276 | -20.0471 | 3.8998 | 0.38613
21.0014 | 12.9879 | 86.3552 | -20.0322 | 2.5764 | 0.38807
22.0013 | 12.9565 | 85.4233 | -20.3888 | -2.9992 | 0.3738
23.0014 | 12.9247 | 84.3667 | -20.7044 | -4.6388 | 0.36179
24.0011 | 12.9003 | 83.322 | -20.8895 | -9.2632 | 0.35515
25.002 | 12.8747 | 82.2873 | -21.1535 | -10.6189 | 0.34553
26.0014 | 12.8433 | 81.1529 | -20.9988 | -12.9344 | 0.35302
27.0018 | 12.8163 | 80.0318 | -20.9119 | -13.9432 | 0.35768
28.0014 | 12.7907 | 78.9331 | -21.2477 | -15.4202 | 0.34513
29.0014 | 12.7611 | 77.7266 | -20.9978 | -14.6379 | 0.35642
30.0013 | 12.7378 | 76.5275 | -20.9392 | -15.77 | 0.35979
31.0022 | 12.7177 | 75.3423 | -21.0591 | -15.4271 | 0.35568
32.0013 | 12.691 | 74.0689 | -21.0914 | -12.7024 | 0.35546
33.0014 | 12.6788 | 72.7413 | -21.3174 | -9.5057 | 0.34681
34.0016 | 12.6612 | 71.4586 | -21.2128 | -7.2629 | 0.35173
35.0013 | 12.6492 | 70.1649 | -21.791 | -4.6576 | 0.32952
36.0014 | 12.6408 | 68.8004 | -22.0702 | 1.3521 | 0.3194
37.0014 | 12.6277 | 67.4569 | -22.217 | 5.5181 | 0.31452
38.0013 | 12.6269 | 66.0918 | -22.5208 | 13.0427 | 0.30374
39.0012 | 12.6254 | 64.7197 | -22.6784 | 19.52 | 0.29833
40.002 | 12.6246 | 63.3425 | -22.6532 | 30.2055 | 0.29923
41.0019 | 12.6333 | 62.0078 | -22.5096 | 39.0643 | 0.30391
42.0011 | 12.6406 | 60.6196 | -21.9091 | 50.7489 | 0.32539
43.0017 | 12.6547 | 59.2398 | -21.2768 | 58.3358 | 0.3494
44.0012 | 12.6662 | 57.9097 | -20.4164 | 67.1864 | 0.38529
45.0017 | 12.6828 | 56.5203 | -19.4372 | 72.2139 | 0.43046
46.0017 | 12.6994 | 55.1922 | -18.7654 | 78.3965 | 0.4642
47.0013 | 12.717 | 53.88 | -17.8468 | 82.2063 | 0.51497
48.0016 | 12.7386 | 52.5576 | -17.1031 | 85.05 | 0.55964
49.0013 | 12.7601 | 51.2363 | -16.3775 | 87.8361 | 0.60694
50.0015 | 12.7921 | 49.8878 | -15.9178 | 90.165 | 0.63759
51.0006 | 12.8203 | 48.6632 | -15.3195 | 91.5983 | 0.68089
52.0016 | 12.8449 | 47.4008 | -14.792 | 93.2283 | 0.72152
53.0017 | 12.8807 | 46.1808 | -14.4405 | 94.5389 | 0.74826
54.0018 | 12.9069 | 44.966 | -14.1519 | 95.4407 | 0.77124
55.0012 | 12.9375 | 43.7734 | -13.7489 | 97.2455 | 0.80508
56.0013 | 12.9776 | 42.5929 | -13.5631 | 99.0843 | 0.81871
57.001 | 13.01 | 41.4709 | -13.2946 | 99.8128 | 0.8413
58.0013 | 13.0551 | 40.3152 | -13.1231 | 101.859 | 0.85366
59.0017 | 13.0895 | 39.2069 | -12.9619 | 102.99 | 0.86622
60.0015 | 13.1276 | 38.1761 | -12.9052 | 104.201 | 0.8681
61.0023 | 13.1695 | 37.1484 | -12.71 | 105.316 | 0.88357
62.0011 | 13.2064 | 36.1692 | -12.5969 | 105.758 | 0.89137
63.0017 | 13.2433 | 35.1574 | -12.6103 | 106.037 | 0.88622
64.0017 | 13.279 | 34.2101 | -12.4464 | 106.011 | 0.89943
65.0012 | 13.3142 | 33.2882 | -12.3405 | 106.319 | 0.90678
66.0019 | 13.3523 | 32.3949 | -12.2718 | 105.304 | 0.90999
67.0018 | 13.3838 | 31.5695 | -12.3032 | 104.611 | 0.90341
68.0016 | 13.41 | 30.7282 | -12.3401 | 103.428 | 0.89687
69.0013 | 13.4435 | 29.9297 | -12.3973 | 103.111 | 0.88753
70.0017 | 13.469 | 29.1743 | -12.4442 | 101.3 | 0.88015
71.0008 | 13.4963 | 28.4299 | -12.5967 | 100.027 | 0.86208
72.0014 | 13.5151 | 27.6862 | -12.6188 | 98.5029 | 0.85803
73.0011 | 13.534 | 26.979 | -12.8481 | 97.3795 | 0.83383
74.0013 | 13.5497 | 26.3144 | -13.0871 | 95.6968 | 0.80969
75.0016 | 13.5643 | 25.6166 | -13.2958 | 93.3492 | 0.78912
76.002 | 13.5642 | 24.9818 | -13.355 | 91.2611 | 0.78375
77.0018 | 13.5708 | 24.3489 | -13.586 | 88.4973 | 0.76257
78.0014 | 13.5726 | 23.702 | -13.5632 | 86.0216 | 0.76443
79.0014 | 13.5702 | 23.0671 | -13.6148 | 83.6549 | 0.7601
80.0014 | 13.5638 | 22.4519 | -13.4938 | 81.5023 | 0.77135
81.0013 | 13.5563 | 21.8333 | -13.3865 | 78.7966 | 0.78162
82.001 | 13.5444 | 21.1793 | -13.1885 | 77.5237 | 0.80077
83.0015 | 13.5321 | 20.5171 | -12.9816 | 74.6424 | 0.82127
84.0017 | 13.5207 | 19.8983 | -12.7755 | 73.5703 | 0.84212
85.0013 | 13.5026 | 19.246 | -12.4284 | 72.2997 | 0.87835
86.0016 | 13.4817 | 18.6115 | -12.1942 | 71.7557 | 0.90457
87.0019 | 13.4652 | 17.9495 | -11.984 | 70.7319 | 0.92853
88.0014 | 13.4417 | 17.2239 | -11.7124 | 70.1149 | 0.96068
89.0017 | 13.422 | 16.5245 | -11.6653 | 69.8646 | 0.96812
90.0011 | 13.4037 | 15.7969 | -11.5383 | 69.6994 | 0.98448
91.0011 | 13.3828 | 15.0566 | -11.3267 | 70.051 | 1.0112
92.0013 | 13.3616 | 14.252 | -11.2301 | 71.0572 | 1.0251
93.0013 | 13.3432 | 13.432 | -11.0943 | 70.7021 | 1.0435
94.001 | 13.319 | 12.5716 | -11.0536 | 72.3307 | 1.0514
95.0017 | 13.302 | 11.7514 | -10.8709 | 73.7015 | 1.0759
96.0016 | 13.2837 | 10.879 | -10.9042 | 75.7203 | 1.074
97.0016 | 13.2656 | 9.9211 | -10.7605 | 77.3711 | 1.0942
98.0015 | 13.2499 | 8.9859 | -10.7884 | 79.8933 | 1.0927
99.0011 | 13.239 | 8.0453 | -10.7787 | 81.7729 | 1.0953
100.002 | 13.2246 | 7.0512 | -10.7618 | 84.2067 | 1.0993
101.002 | 13.2169 | 6.0841 | -10.8976 | 86.5415 | 1.0831
102.002 | 13.2063 | 5.0707 | -10.8818 | 88.991 | 1.0864
103.001 | 13.1968 | 4.0264 | -11.0013 | 90.6393 | 1.0727
104.002 | 13.1852 | 2.9982 | -10.9536 | 92.9248 | 1.0801
105.002 | 13.1811 | 1.8998 | -11.058 | 95.2703 | 1.0677
106.002 | 13.1727 | 0.8445 | -11.0846 | 96.6696 | 1.0654
107.002 | 13.1668 | -0.30604 | -11.1093 | 98.4586 | 1.0631
108.001 | 13.1709 | -1.4497 | -11.1915 | 100.791 | 1.0526
109.002 | 13.172 | -2.5958 | -11.205 | 102.935 | 1.0508
110.001 | 13.1681 | -3.7782 | -11.2416 | 105.252 | 1.0469
111.001 | 13.1828 | -4.9417 | -11.2969 | 107.374 | 1.0384
112.001 | 13.1879 | -6.1283 | -11.3399 | 109.052 | 1.0327
113.001 | 13.1964 | -7.2957 | -11.419 | 111.362 | 1.0223
114.002 | 13.2048 | -8.4408 | -11.4843 | 112.869 | 1.0136
115.001 | 13.2072 | -9.6826 | -11.5868 | 114.306 | 1.0014
116.001 | 13.2188 | -10.8099 | -11.6778 | 116.018 | 0.98965
117.001 | 13.2135 | -11.9894 | -11.8021 | 115.614 | 0.97616
118.002 | 13.2219 | -13.1862 | -11.8917 | 117.139 | 0.96519
119.002 | 13.2208 | -14.4274 | -11.956 | 116.778 | 0.95817
120.001 | 13.2209 | -15.6546 | -11.9036 | 117.328 | 0.96398
121.002 | 13.219 | -16.8723 | -12.0053 | 117.032 | 0.95294
122.001 | 13.2268 | -18.1282 | -12.087 | 116.899 | 0.94315
123.001 | 13.2267 | -19.3341 | -12.2085 | 116.648 | 0.93004
124.001 | 13.2332 | -20.5685 | -12.193 | 115.954 | 0.931
125.002 | 13.2465 | -21.7621 | -12.2495 | 115.569 | 0.92353
126.002 | 13.2464 | -22.9638 | -12.3161 | 114.475 | 0.91648
127.001 | 13.2489 | -24.1234 | -12.3338 | 114.418 | 0.91434
128.001 | 13.2523 | -25.3441 | -12.3488 | 112.093 | 0.9124
129.001 | 13.2469 | -26.5045 | -12.2935 | 111.201 | 0.91882
130.001 | 13.2536 | -27.7336 | -12.1841 | 109.271 | 0.92977
131.002 | 13.2511 | -28.9399 | -12.0102 | 106.59 | 0.94888
132.001 | 13.2537 | -30.152 | -11.9112 | 105.316 | 0.95948
133.001 | 13.2507 | -31.3678 | -11.6781 | 103.704 | 0.98598
134.001 | 13.2531 | -32.5489 | -11.3768 | 101.403 | 1.0206
135.001 | 13.2537 | -33.7368 | -11.2611 | 100.103 | 1.0342
136.002 | 13.2505 | -34.8621 | -11.0733 | 98.8159 | 1.0573
137.001 | 13.249 | -35.9846 | -10.8381 | 97.2095 | 1.0866
138.001 | 13.2473 | -37.1219 | -10.7358 | 95.558 | 1.0997
139.001 | 13.2374 | -38.2499 | -10.4612 | 94.6479 | 1.1364
140.001 | 13.2286 | -39.3338 | -10.3133 | 93.5909 | 1.1571
141.002 | 13.2219 | -40.4471 | -10.2358 | 92.9048 | 1.1685
142.001 | 13.2076 | -41.5608 | -10.0627 | 92.735 | 1.194
143.002 | 13.2008 | -42.6432 | -10.0189 | 92.6524 | 1.201
144.001 | 13.194 | -43.8034 | -9.8499 | 92.3182 | 1.2256
145.001 | 13.184 | -44.8395 | -9.734 | 92.5529 | 1.2436
146.002 | 13.1839 | -45.9708 | -9.6308 | 93.4237 | 1.2586
147.001 | 13.1776 | -47.0182 | -9.4682 | 93.347 | 1.2833
148.001 | 13.1705 | -48.0764 | -9.3152 | 94.1006 | 1.3073
149.001 | 13.1693 | -49.1257 | -9.1812 | 94.6416 | 1.3279
150.001 | 13.1624 | -50.0952 | -9.0257 | 95.7818 | 1.3531
151.002 | 13.1524 | -51.1632 | -9.0085 | 96.898 | 1.3573
152.001 | 13.1491 | -52.1493 | -8.9332 | 98.2009 | 1.3697
153.001 | 13.1387 | -53.1641 | -8.9869 | 98.7672 | 1.3629
154.002 | 13.1283 | -54.1493 | -9.0437 | 99.2554 | 1.3556
155.001 | 13.1281 | -55.1854 | -9.0959 | 100.113 | 1.3475
156.001 | 13.1263 | -56.1217 | -9.174 | 100.328 | 1.3356
157.001 | 13.1324 | -57.0612 | -9.3097 | 100.862 | 1.3139
158.001 | 13.1329 | -58 | -9.2724 | 101.405 | 1.3195
159.001 | 13.1412 | -58.9167 | -9.405 | 101.942 | 1.2982
160.001 | 13.1432 | -59.737 | -9.4766 | 103.751 | 1.2872
161.002 | 13.1535 | -60.5598 | -9.6296 | 104.986 | 1.2631
162.001 | 13.1677 | -61.4165 | -9.6552 | 106.198 | 1.2574
163.001 | 13.1737 | -62.243 | -9.7949 | 107.991 | 1.2364
164.002 | 13.188 | -63.0749 | -9.8599 | 109.889 | 1.2251
165.002 | 13.1987 | -63.9341 | -9.9146 | 110.854 | 1.2159
166.002 | 13.2146 | -64.7195 | -9.783 | 111.828 | 1.2322
167.002 | 13.2295 | -65.5071 | -9.7399 | 113.436 | 1.2363
168.001 | 13.2515 | -66.2944 | -9.5743 | 114.788 | 1.2569
169.001 | 13.2703 | -67.0469 | -9.5303 | 116.631 | 1.2606
170.002 | 13.2856 | -67.7757 | -9.5036 | 117.941 | 1.2623
171.002 | 13.2966 | -68.4753 | -9.4497 | 119.634 | 1.2685
172.002 | 13.308 | -69.2615 | -9.5179 | 120.444 | 1.2569
173.001 | 13.3218 | -70.0119 | -9.6055 | 121.516 | 1.2423
174.002 | 13.3377 | -70.7528 | -9.6797 | 121.841 | 1.2294
175.002 | 13.3538 | -71.4923 | -9.7446 | 122.663 | 1.218
176.001 | 13.3757 | -72.2577 | -9.8184 | 123.472 | 1.2046
177.002 | 13.3925 | -72.945 | -9.8392 | 124.396 | 1.1993
178.001 | 13.4064 | -73.6174 | -9.8007 | 125.09 | 1.2028
179.001 | 13.4288 | -74.3024 | -9.8268 | 126.412 | 1.1961
180.001 | 13.4455 | -74.9929 | -9.7983 | 127.862 | 1.1977
181.002 | 13.4569 | -75.6718 | -9.8766 | 128.258 | 1.1853
182.001 | 13.4629 | -76.3957 | -9.8044 | 129.408 | 1.1944
183.002 | 13.4689 | -77.1267 | -9.9399 | 130.001 | 1.1751
184.002 | 13.4772 | -77.9053 | -10.0063 | 130.733 | 1.165
185.002 | 13.478 | -78.6626 | -10.0489 | 130.691 | 1.1592
186.001 | 13.4897 | -79.5017 | -10.002 | 130.247 | 1.1639
187.002 | 13.4997 | -80.2981 | -10.1634 | 129.525 | 1.1411
188.002 | 13.5062 | -81.0816 | -10.24 | 129.136 | 1.1302
189.001 | 13.5049 | -81.8846 | -10.2621 | 129.139 | 1.1275
190.002 | 13.5051 | -82.6887 | -10.3493 | 128.934 | 1.1161
191.002 | 13.4984 | -83.5279 | -10.4741 | 129.065 | 1.101
192.001 | 13.4823 | -84.4026 | -10.7335 | 128.67 | 1.0705
193.001 | 13.4668 | -85.2665 | -10.8881 | 128.374 | 1.0535
194.002 | 13.4515 | -86.1261 | -11.1716 | 128.137 | 1.0214
195.001 | 13.4301 | -87.112 | -11.4053 | 127.503 | 0.99666
196.001 | 13.419 | -88.0192 | -11.582 | 126.875 | 0.97781
197.001 | 13.4011 | -88.9537 | -11.8256 | 126.398 | 0.95267
198.001 | 13.3892 | -89.934 | -11.9289 | 125.602 | 0.94269
199.002 | 13.3677 | -90.8857 | -12.0415 | 124.715 | 0.93283
200.002 | 13.3523 | -91.81 | -12.206 | 124.451 | 0.91692
201.001 | 13.3284 | -92.7781 | -12.4255 | 124.379 | 0.89646
202.002 | 13.3087 | -93.8673 | -12.7129 | 124.825 | 0.86921
203.002 | 13.2871 | -94.9196 | -12.8523 | 124.755 | 0.85749
204.001 | 13.2669 | -96.0252 | -13.1193 | 124.328 | 0.83343
205.002 | 13.2465 | -97.1173 | -13.4105 | 124.487 | 0.8078
206.001 | 13.2253 | -98.2836 | -13.7229 | 124.553 | 0.78114
207.001 | 13.2192 | -99.379 | -14.1571 | 124.286 | 0.74352
208.001 | 13.2048 | -100.586 | -14.4911 | 123.829 | 0.71663
209.002 | 13.1914 | -101.743 | -14.7005 | 123.932 | 0.70062
210.002 | 13.1765 | -102.883 | -15.1082 | 126.161 | 0.66962
211.001 | 13.1652 | -104.047 | -15.5029 | 126.319 | 0.64067
212.001 | 13.154 | -105.244 | -15.8648 | 126.965 | 0.6153
213.002 | 13.1488 | -106.411 | -16.1076 | 128.542 | 0.59868
214.002 | 13.1402 | -107.629 | -16.556 | 129.476 | 0.5691
215.002 | 13.1412 | -108.828 | -17.0524 | 129.263 | 0.5374
216.001 | 13.1404 | -110.061 | -17.3129 | 129.224 | 0.52157
217.002 | 13.1517 | -111.28 | -17.7778 | 129.556 | 0.49373
218.002 | 13.1573 | -112.5 | -17.9392 | 129.179 | 0.48432
219.002 | 13.1762 | -113.729 | -18.6258 | 128.675 | 0.44652
220.002 | 13.1937 | -115.006 | -18.7262 | 129.702 | 0.4405
221.001 | 13.2072 | -116.321 | -18.9201 | 130.04 | 0.4301
222.002 | 13.2257 | -117.617 | -19.5155 | 130.367 | 0.40074
223.002 | 13.2477 | -118.901 | -19.886 | 129.93 | 0.38303
224.002 | 13.2653 | -120.199 | -20.5291 | 129.863 | 0.35496
225.001 | 13.2903 | -121.487 | -21.2236 | 127.877 | 0.32674
226.002 | 13.312 | -122.793 | -21.8121 | 125.78 | 0.30457
227.001 | 13.3332 | -124.106 | -22.5683 | 122.866 | 0.27849
228.001 | 13.3572 | -125.415 | -23.3754 | 116.667 | 0.25307
229.002 | 13.3818 | -126.685 | -23.4186 | 113.638 | 0.25111
230.001 | 13.4109 | -127.927 | -23.7222 | 113.184 | 0.24167
231.002 | 13.4376 | -129.199 | -23.7789 | 106.859 | 0.23936
232.001 | 13.4638 | -130.443 | -24.5105 | 105.621 | 0.21936
233.002 | 13.4903 | -131.717 | -24.1016 | 102.024 | 0.22923
234.002 | 13.5143 | -132.972 | -24.1835 | 96.8589 | 0.22645
235.001 | 13.5397 | -134.18 | -25.1904 | 92.5144 | 0.20108
236.002 | 13.5696 | -135.435 | -24.8766 | 84.9191 | 0.20776
237.001 | 13.5911 | -136.645 | -25.2017 | 76.0209 | 0.19963
238.002 | 13.621 | -137.862 | -25.0095 | 67.8698 | 0.20339
239.002 | 13.6449 | -139.017 | -24.5336 | 60.0269 | 0.21426
240.002 | 13.6736 | -140.22 | -24.6093 | 54.8909 | 0.2117
241.002 | 13.6912 | -141.313 | -24.1676 | 47.7008 | 0.2223
242.001 | 13.7117 | -142.43 | -23.7963 | 41.5484 | 0.23145
243.002 | 13.7336 | -143.556 | -24.0962 | 35.6571 | 0.22304
244.001 | 13.7524 | -144.629 | -23.7929 | 31.7012 | 0.23047
245.001 | 13.7636 | -145.669 | -23.9809 | 27.2402 | 0.22524
246.002 | 13.7693 | -146.712 | -24.1869 | 18.8775 | 0.21982
247.002 | 13.7877 | -147.729 | -24.8217 | 13.8192 | 0.20389
248.002 | 13.8032 | -148.695 | -25.2889 | 8.8619 | 0.19287
249.002 | 13.8116 | -149.676 | -25.4285 | 1.2385 | 0.18961
250.001 | 13.8153 | -150.665 | -25.9415 | -4.9083 | 0.17866
251.001 | 13.8226 | -151.602 | -26.2224 | -12.712 | 0.17283
252.002 | 13.8316 | -152.516 | -27.0897 | -18.7894 | 0.15624
253.002 | 13.8422 | -153.401 | -27.263 | -26.6429 | 0.15296
254.002 | 13.84 | -154.284 | -27.6925 | -35.0042 | 0.14563
255.001 | 13.8391 | -155.12 | -27.269 | -41.082 | 0.15291
256.002 | 13.8433 | -155.907 | -27.7757 | -50.6219 | 0.14418
257.002 | 13.8435 | -156.741 | -28.232 | -60.9421 | 0.1368
258.001 | 13.8448 | -157.528 | -28.053 | -75.4732 | 0.13963
259.001 | 13.8412 | -158.328 | -28.1728 | -82.6458 | 0.13777
260.002 | 13.8381 | -159.099 | -27.9037 | -98.6337 | 0.14216
261.001 | 13.83 | -159.884 | -27.5624 | -107.959 | 0.14799
262.001 | 13.8231 | -160.635 | -26.2156 | -117.196 | 0.17295
263.002 | 13.8207 | -161.375 | -25.0781 | -123.171 | 0.19721
264.002 | 13.8115 | -162.15 | -23.8591 | -127.772 | 0.22716
265.001 | 13.8079 | -162.847 | -22.1896 | -132.01 | 0.27542
266.001 | 13.8023 | -163.585 | -21.4241 | -136.686 | 0.301
267.001 | 13.7896 | -164.283 | -20.6314 | -139.66 | 0.33026
268.001 | 13.7836 | -165.049 | -19.9382 | -141.178 | 0.35795
269.001 | 13.7832 | -165.772 | -19.1664 | -142.504 | 0.39124
270.001 | 13.7741 | -166.484 | -18.7739 | -144.304 | 0.40976
271.002 | 13.7746 | -167.204 | -18.6391 | -147.213 | 0.41614
272.001 | 13.7741 | -168 | -18.424 | -146.486 | 0.42661
273.001 | 13.7695 | -168.777 | -18.1941 | -146.699 | 0.43828
274.002 | 13.7692 | -169.602 | -18.3737 | -145.247 | 0.42933
275.001 | 13.7591 | -170.396 | -18.3636 | -144.311 | 0.43033
276.001 | 13.751 | -171.239 | -18.5802 | -144.483 | 0.42012
277.002 | 13.742 | -172.145 | -18.7752 | -141.625 | 0.41121
278.001 | 13.7389 | -172.939 | -18.9316 | -140.021 | 0.40402
279.001 | 13.7332 | -173.816 | -19.2767 | -135.893 | 0.38853
280.002 | 13.7243 | -174.693 | -19.6366 | -133.004 | 0.37313
281.001 | 13.7164 | -175.613 | -19.9763 | -126.758 | 0.35914
282.002 | 13.7044 | -176.57 | -20.072 | -120.773 | 0.3557
283.002 | 13.6953 | -177.494 | -20.3166 | -113.225 | 0.34618
284.002 | 13.6791 | -178.441 | -20.4844 | -106.399 | 0.34019
285.001 | 13.6648 | -179.367 | -20.2675 | -95.3031 | 0.34937
286.001 | 13.6567 | 179.683 | -19.4869 | -88.449 | 0.38259
287.001 | 13.6355 | 178.745 | -19.0721 | -82.7694 | 0.40229
288.002 | 13.6236 | 177.72 | -18.5365 | -75.6596 | 0.42848
289.002 | 13.6073 | 176.696 | -17.7476 | -70.8734 | 0.47011
290.001 | 13.5875 | 175.668 | -16.7637 | -68.4333 | 0.52773
291.002 | 13.5792 | 174.559 | -16.1456 | -65.2597 | 0.56722
292.002 | 13.5645 | 173.524 | -15.7424 | -62.8869 | 0.59521
293.002 | 13.5388 | 172.427 | -15.263 | -61.205 | 0.63088
294.002 | 13.52 | 171.252 | -14.7418 | -60.1362 | 0.67139
295.002 | 13.5022 | 170.158 | -14.4566 | -59.0824 | 0.69525
296.001 | 13.4771 | 169.012 | -14.0983 | -58.529 | 0.72665
297.002 | 13.4536 | 167.909 | -13.8457 | -57.6966 | 0.75015
298.001 | 13.4356 | 166.722 | -13.598 | -58.4675 | 0.77348
299.002 | 13.4101 | 165.56 | -13.3793 | -57.8539 | 0.79556
300.001 | 13.3908 | 164.392 | -13.2621 | -58.9316 | 0.80818
301.001 | 13.3707 | 163.243 | -13.1075 | -58.5559 | 0.82463
302.001 | 13.3492 | 162.074 | -13.0923 | -59.0601 | 0.82813
303.001 | 13.3285 | 160.868 | -13.0338 | -60.4337 | 0.83573
304.002 | 13.3025 | 159.724 | -13.0393 | -62.3465 | 0.83771
305.002 | 13.2841 | 158.569 | -12.8904 | -62.7438 | 0.85403
306.002 | 13.2673 | 157.436 | -12.8372 | -63.8441 | 0.86094
307.002 | 13.2481 | 156.256 | -12.9138 | -65.5607 | 0.85527
308.002 | 13.2326 | 155.117 | -12.9396 | -67.4793 | 0.85425
309.001 | 13.2155 | 153.927 | -13.0102 | -69.1374 | 0.849
310.001 | 13.1992 | 152.721 | -13.0925 | -72.368 | 0.84256
311.002 | 13.186 | 151.526 | -13.2273 | -73.7087 | 0.83082
312.002 | 13.1683 | 150.328 | -13.3182 | -77.0279 | 0.82384
313.002 | 13.1538 | 149.191 | -13.598 | -79.4856 | 0.79903
314.002 | 13.1396 | 148.006 | -13.5667 | -80.6489 | 0.80323
315.002 | 13.1279 | 146.801 | -13.8849 | -83.5481 | 0.77533
316.002 | 13.1158 | 145.724 | -14.0481 | -85.5317 | 0.76195
317.001 | 13.1068 | 144.564 | -14.2175 | -88.0727 | 0.74799
318.002 | 13.11 | 143.462 | -14.3623 | -89.2767 | 0.73535
319.001 | 13.0994 | 142.327 | -14.591 | -91.5929 | 0.71709
320.001 | 13.1007 | 141.177 | -14.9877 | -92.6787 | 0.68493
321.001 | 13.1029 | 140.019 | -14.9895 | -93.5758 | 0.68462
322.001 | 13.1036 | 138.838 | -15.4008 | -95.4535 | 0.65287
323.001 | 13.105 | 137.69 | -15.5491 | -95.5215 | 0.64171
324.002 | 13.1068 | 136.574 | -15.8491 | -95.4469 | 0.61978
325.002 | 13.1101 | 135.451 | -15.9992 | -94.8919 | 0.60891
326.002 | 13.1206 | 134.314 | -16.3365 | -95.3923 | 0.585
327.001 | 13.136 | 133.226 | -16.4509 | -94.1983 | 0.57632
328.002 | 13.1542 | 132.13 | -16.7808 | -93.0292 | 0.55366
329.001 | 13.1692 | 130.969 | -17.0223 | -92.9612 | 0.53754
330.002 | 13.1827 | 129.831 | -17.3547 | -90.6408 | 0.51654
331.001 | 13.1951 | 128.7 | -17.7449 | -88.4837 | 0.49313
332.002 | 13.2051 | 127.604 | -18.0199 | -84.7151 | 0.4772
333.001 | 13.2162 | 126.496 | -18.3362 | -80.9185 | 0.45954
334.002 | 13.2249 | 125.433 | -18.4774 | -78.8403 | 0.45168
335.002 | 13.2351 | 124.355 | -18.6881 | -75.4389 | 0.44033
336.002 | 13.2461 | 123.377 | -18.9827 | -74.5137 | 0.4251
337.002 | 13.2566 | 122.369 | -19.2171 | -71.8218 | 0.41328
338.001 | 13.2721 | 121.394 | -20.0091 | -69.879 | 0.37657
339.002 | 13.286 | 120.444 | -20.7653 | -65.295 | 0.34462
340.002 | 13.3085 | 119.495 | -21.3511 | -58.7554 | 0.3213
341.002 | 13.3183 | 118.531 | -21.9588 | -52.9349 | 0.29925
342.002 | 13.3314 | 117.533 | -22.0279 | -41.1157 | 0.29643
343.002 | 13.3388 | 116.639 | -21.9615 | -33.1875 | 0.29845
344.002 | 13.3476 | 115.718 | -21.4608 | -25.9968 | 0.31584
345.003 | 13.3585 | 114.849 | -20.8896 | -20.1265 | 0.33689
346.002 | 13.3654 | 113.955 | -20.1806 | -16.793 | 0.36526
347.002 | 13.3702 | 113.092 | -19.791 | -13.829 | 0.38182
348.002 | 13.3789 | 112.258 | -19.2322 | -11.865 | 0.40679
349.001 | 13.3773 | 111.418 | -18.7398 | -9.4648 | 0.4306
350.002 | 13.3782 | 110.594 | -18.7194 | -6.1023 | 0.43157
351.002 | 13.3794 | 109.811 | -18.1708 | -1.8927 | 0.45966
352.001 | 13.377 | 109.031 | -18.1256 | 1.2763 | 0.46218
353.002 | 13.3748 | 108.272 | -17.8306 | 4.5705 | 0.47829
354.001 | 13.3669 | 107.466 | -17.3545 | 7.5302 | 0.5057
355.002 | 13.3649 | 106.707 | -17.2231 | 10.3859 | 0.51354
356.002 | 13.365 | 105.976 | -17.0817 | 12.8454 | 0.52197
357.002 | 13.3624 | 105.247 | -16.8915 | 14.5074 | 0.53369
358.002 | 13.3611 | 104.51 | -16.6264 | 16.8599 | 0.55032
359.002 | 13.3562 | 103.871 | -16.3536 | 17.8958 | 0.56821
FREQ | 1.5601
CONICAL | CUTTHETA= | 14.3
ANGLE | RHC | RPHD | LHC | LPHD | AXIAL
0.0008 | 14.5734 | -137.253 | -12.7799 | 60.6763 | 0.7455
1.0015 | 14.5586 | -138.315 | -12.7186 | 61.014 | 0.75206
2.0012 | 14.5415 | -139.376 | -12.7845 | 62.1766 | 0.74785
3.0013 | 14.5216 | -140.346 | -12.8378 | 62.5848 | 0.74497
4.0011 | 14.4972 | -141.357 | -12.9281 | 63.1267 | 0.73933
5.0021 | 14.4814 | -142.41 | -13.0504 | 63.906 | 0.73032
6.0017 | 14.4595 | -143.479 | -13.16 | 64.8911 | 0.72298
7.0006 | 14.4414 | -144.45 | -13.3131 | 66.5891 | 0.71181
8.0015 | 14.42 | -145.474 | -13.5536 | 67.3913 | 0.69406
9.0019 | 14.3992 | -146.539 | -13.7751 | 68.4713 | 0.67819
10.001 | 14.3829 | -147.572 | -13.9801 | 69.7264 | 0.6636
11.0017 | 14.366 | -148.59 | -14.2752 | 71.5459 | 0.64267
12.0013 | 14.3503 | -149.635 | -14.448 | 72.7689 | 0.63113
13.0014 | 14.329 | -150.689 | -14.8036 | 74.1267 | 0.60729
14.0015 | 14.3092 | -151.727 | -15.1337 | 75.7382 | 0.58595
15.0011 | 14.2955 | -152.741 | -15.4814 | 77.4396 | 0.56384
16.0015 | 14.2762 | -153.735 | -15.9257 | 77.7937 | 0.53689
17.002 | 14.2629 | -154.788 | -16.3889 | 79.3387 | 0.50978
18.0014 | 14.2473 | -155.843 | -16.8152 | 80.6273 | 0.48622
19.0012 | 14.231 | -156.878 | -17.3313 | 81.3742 | 0.45902
20.0013 | 14.22 | -157.918 | -17.8983 | 82.0084 | 0.43054
21.0014 | 14.2049 | -158.941 | -18.6652 | 81.6667 | 0.39483
22.0013 | 14.1942 | -159.959 | -19.2169 | 82.3554 | 0.37098
23.0014 | 14.1789 | -160.929 | -20.0467 | 82.9244 | 0.33777
24.0011 | 14.1727 | -161.973 | -20.5581 | 81.8071 | 0.31868
25.002 | 14.1663 | -162.977 | -21.2771 | 80.6003 | 0.29357
26.0014 | 14.154 | -163.982 | -21.745 | 78.3864 | 0.27857
27.0018 | 14.1469 | -164.909 | -22.2715 | 75.8825 | 0.26239
28.0014 | 14.1399 | -165.909 | -22.5321 | 72.8114 | 0.25484
29.0014 | 14.1283 | -166.865 | -22.7281 | 70.8215 | 0.24949
30.0013 | 14.1255 | -167.843 | -23.1717 | 66.921 | 0.23714
31.0022 | 14.1185 | -168.831 | -23.5576 | 64.812 | 0.22702
32.0013 | 14.1127 | -169.806 | -23.3101 | 62.776 | 0.23374
33.0014 | 14.1075 | -170.792 | -23.4445 | 61.0146 | 0.23029
34.0016 | 14.1011 | -171.769 | -23.3435 | 59.4759 | 0.23315
35.0013 | 14.0997 | -172.783 | -23.3401 | 59.2166 | 0.23328
36.0014 | 14.0996 | -173.76 | -23.0422 | 58.3791 | 0.24143
37.0014 | 14.101 | -174.741 | -22.8038 | 57.6621 | 0.24811
38.0013 | 14.0978 | -175.703 | -22.8385 | 57.3623 | 0.24721
39.0012 | 14.0998 | -176.69 | -22.3791 | 58.154 | 0.26058
40.002 | 14.1 | -177.667 | -22.2352 | 59.3879 | 0.26492
41.0019 | 14.1083 | -178.631 | -21.8373 | 60.8304 | 0.27708
42.0011 | 14.1125 | -179.61 | -21.6318 | 63.7657 | 0.28358
43.0017 | 14.1235 | 179.39 | -21.3626 | 65.2638 | 0.29213
44.0012 | 14.13 | 178.411 | -21.2179 | 68.2069 | 0.29682
45.0017 | 14.1423 | 177.451 | -21.0316 | 70.9609 | 0.30283
46.0017 | 14.154 | 176.505 | -21.0448 | 72.8399 | 0.30196
47.0013 | 14.1666 | 175.554 | -20.8751 | 75.8117 | 0.30747
48.0016 | 14.1803 | 174.612 | -21.1471 | 77.003 | 0.29752
49.0013 | 14.1895 | 173.665 | -20.8234 | 80.1168 | 0.30849
50.0015 | 14.2046 | 172.794 | -20.8745 | 82.0309 | 0.30615
51.0006 | 14.215 | 171.835 | -21.0246 | 84.3758 | 0.30054
52.0016 | 14.2231 | 170.912 | -21.0277 | 87.765 | 0.30016
53.0017 | 14.2332 | 169.972 | -21.2141 | 89.7262 | 0.29344
54.0018 | 14.2389 | 169.079 | -21.4642 | 92.3875 | 0.28492
55.0012 | 14.2462 | 168.139 | -21.8131 | 93.4986 | 0.27347
56.0013 | 14.2495 | 167.222 | -22.0683 | 96.6255 | 0.26545
57.001 | 14.257 | 166.257 | -22.3481 | 98.2207 | 0.25682
58.0013 | 14.2593 | 165.339 | -22.7524 | 100.55 | 0.24507
59.0017 | 14.2603 | 164.369 | -23.1812 | 102.376 | 0.23324
60.0015 | 14.2632 | 163.437 | -23.748 | 104.273 | 0.21843
61.0023 | 14.2629 | 162.442 | -23.7232 | 105.513 | 0.21906
62.0011 | 14.2643 | 161.474 | -24.1795 | 107.784 | 0.20781
63.0017 | 14.258 | 160.464 | -24.4046 | 110.726 | 0.20264
64.0017 | 14.2626 | 159.444 | -24.6559 | 112.372 | 0.19676
65.0012 | 14.2587 | 158.429 | -25.1687 | 115.805 | 0.18557
66.0019 | 14.2612 | 157.424 | -25.6316 | 115.987 | 0.17588
67.0018 | 14.2575 | 156.406 | -26.3297 | 120.255 | 0.16237
68.0016 | 14.2563 | 155.396 | -26.8965 | 121.913 | 0.15213
69.0013 | 14.2587 | 154.373 | -27.4515 | 118.362 | 0.14267
70.0017 | 14.253 | 153.371 | -28.3727 | 116.936 | 0.1284
71.0008 | 14.2499 | 152.35 | -29.3766 | 117.018 | 0.11443
72.0014 | 14.2448 | 151.317 | -29.695 | 112.287 | 0.11037
73.0011 | 14.2403 | 150.305 | -30.6449 | 107.683 | 0.098989
74.0013 | 14.2367 | 149.274 | -30.0514 | 100.964 | 0.10604
75.0016 | 14.2328 | 148.226 | -30.7148 | 101.208 | 0.098281
76.002 | 14.2258 | 147.212 | -30.6631 | 95.5697 | 0.098947
77.0018 | 14.2243 | 146.179 | -31.1569 | 94.0837 | 0.093495
78.0014 | 14.2202 | 145.129 | -31.0715 | 88.7495 | 0.094463
79.0014 | 14.2197 | 144.15 | -31.5221 | 80.9504 | 0.089693
80.0014 | 14.2155 | 143.104 | -31.4686 | 77.4173 | 0.09029
81.0013 | 14.2116 | 142.119 | -30.4639 | 69.3568 | 0.10141
82.001 | 14.2032 | 141.089 | -30.44 | 63.9254 | 0.10179
83.0015 | 14.2048 | 140.117 | -29.5756 | 61.0948 | 0.11242
84.0017 | 14.1997 | 139.111 | -28.634 | 56.7535 | 0.12536
85.0013 | 14.1994 | 138.118 | -28.5888 | 59.2971 | 0.12602
86.0016 | 14.1956 | 137.109 | -27.4626 | 55.6987 | 0.14353
87.0019 | 14.1909 | 136.149 | -27.4308 | 56.6665 | 0.14414
88.0014 | 14.1881 | 135.223 | -26.9701 | 58.3073 | 0.15204
89.0017 | 14.1829 | 134.202 | -26.4403 | 59.8711 | 0.1617
90.0011 | 14.1791 | 133.273 | -26.3522 | 60.6179 | 0.16341
91.0011 | 14.1713 | 132.325 | -25.5641 | 60.5011 | 0.1791
92.0013 | 14.1613 | 131.36 | -25.3202 | 63.5263 | 0.18441
93.0013 | 14.1487 | 130.407 | -25.2346 | 67.548 | 0.18651
94.001 | 14.1399 | 129.478 | -25.0826 | 71.2899 | 0.18999
95.0017 | 14.1298 | 128.516 | -24.448 | 72.0655 | 0.20463
96.0016 | 14.1169 | 127.531 | -23.902 | 76.7347 | 0.21824
97.0016 | 14.107 | 126.57 | -23.6752 | 79.7955 | 0.22426
98.0015 | 14.0944 | 125.581 | -23.2304 | 84.7157 | 0.23639
99.0011 | 14.085 | 124.637 | -23.0022 | 89.1197 | 0.24295
100.002 | 14.0748 | 123.655 | -22.4539 | 91.1948 | 0.25908
101.002 | 14.0587 | 122.72 | -22.4324 | 96.8384 | 0.26021
102.002 | 14.0475 | 121.744 | -22.103 | 99.2617 | 0.27062
103.001 | 14.0331 | 120.768 | -21.7437 | 103.503 | 0.28252
104.002 | 14.0162 | 119.773 | -21.5334 | 106.461 | 0.29
105.002 | 14.001 | 118.779 | -21.3415 | 111.145 | 0.297
106.002 | 13.9888 | 117.807 | -21.0041 | 116.294 | 0.30921
107.002 | 13.9707 | 116.768 | -20.7666 | 119.858 | 0.31844
108.001 | 13.9552 | 115.722 | -20.4043 | 124.922 | 0.3326
109.002 | 13.9412 | 114.689 | -20.0911 | 129.735 | 0.34537
110.001 | 13.9303 | 113.643 | -19.6947 | 135.115 | 0.36196
111.001 | 13.9181 | 112.61 | -19.3347 | 140.422 | 0.37781
112.001 | 13.9087 | 111.568 | -19.1309 | 144.48 | 0.3872
113.001 | 13.901 | 110.561 | -18.7251 | 149.095 | 0.40608
114.002 | 13.8949 | 109.476 | -18.4428 | 153.721 | 0.4198
115.001 | 13.8867 | 108.438 | -17.9959 | 158.65 | 0.4424
116.001 | 13.886 | 107.383 | -17.6829 | 161.203 | 0.45867
117.001 | 13.8774 | 106.308 | -17.3532 | 164.698 | 0.4769
118.002 | 13.8777 | 105.244 | -16.8292 | 167.744 | 0.50655
119.002 | 13.8772 | 104.147 | -16.474 | 169.867 | 0.52773
120.001 | 13.8799 | 103.113 | -16.0735 | 172.594 | 0.55248
121.002 | 13.8848 | 102.036 | -15.6046 | 174.645 | 0.58283
122.001 | 13.894 | 100.943 | -15.3163 | 176.553 | 0.60187
123.001 | 13.8937 | 99.885 | -14.8526 | 178.751 | 0.63493
124.001 | 13.904 | 98.8584 | -14.4941 | -178.985 | 0.66092
125.002 | 13.9148 | 97.8003 | -14.2233 | -177.023 | 0.68102
126.002 | 13.9243 | 96.7371 | -13.9012 | -175.792 | 0.70601
127.001 | 13.934 | 95.7005 | -13.5061 | -173.641 | 0.73807
128.001 | 13.9496 | 94.714 | -13.2452 | -172.035 | 0.75925
129.001 | 13.9595 | 93.6741 | -13.0474 | -169.732 | 0.77586
130.001 | 13.9748 | 92.6677 | -12.8111 | -167.483 | 0.7959
131.002 | 13.9875 | 91.7 | -12.5683 | -165.516 | 0.81729
132.001 | 14.0043 | 90.6546 | -12.4898 | -163.285 | 0.82312
133.001 | 14.019 | 89.692 | -12.3805 | -161.408 | 0.83214
134.001 | 14.037 | 88.7304 | -12.3421 | -159.293 | 0.83411
135.001 | 14.0495 | 87.7528 | -12.1675 | -157.894 | 0.84985
136.002 | 14.0635 | 86.7948 | -12.2433 | -156.542 | 0.84109
137.001 | 14.0768 | 85.8803 | -12.1457 | -154.983 | 0.84931
138.001 | 14.087 | 84.9056 | -12.1168 | -153.632 | 0.85114
139.001 | 14.1014 | 83.9523 | -12.0894 | -152.143 | 0.85242
140.001 | 14.1106 | 83.0022 | -11.9954 | -151.022 | 0.86079
141.002 | 14.1243 | 82.0391 | -12.0808 | -149.789 | 0.85102
142.001 | 14.1372 | 81.099 | -12.082 | -148.412 | 0.84964
143.002 | 14.1447 | 80.154 | -12.1461 | -147.991 | 0.84264
144.001 | 14.1586 | 79.1771 | -12.1863 | -147.16 | 0.83741
145.001 | 14.1692 | 78.2277 | -12.2607 | -146.816 | 0.82924
146.002 | 14.1834 | 77.2147 | -12.2311 | -146.611 | 0.83071
147.001 | 14.1966 | 76.2272 | -12.2483 | -146.63 | 0.82781
148.001 | 14.2127 | 75.2938 | -12.2693 | -146.375 | 0.82428
149.001 | 14.2263 | 74.3355 | -12.2756 | -146.44 | 0.82239
150.001 | 14.2392 | 73.3739 | -12.2658 | -145.861 | 0.82209
151.002 | 14.2513 | 72.3702 | -12.2566 | -145.703 | 0.82181
152.001 | 14.2651 | 71.3796 | -12.3179 | -144.839 | 0.81473
153.001 | 14.2756 | 70.3783 | -12.2908 | -144.446 | 0.81628
154.002 | 14.2904 | 69.3816 | -12.3455 | -144.419 | 0.80978
155.001 | 14.3107 | 68.4089 | -12.3832 | -143.8 | 0.80437
156.001 | 14.3321 | 67.3884 | -12.3799 | -143.818 | 0.8027
157.001 | 14.3505 | 66.425 | -12.4072 | -143.359 | 0.79848
158.001 | 14.3651 | 65.4608 | -12.3029 | -143.354 | 0.80678
159.001 | 14.3767 | 64.5064 | -12.1793 | -142.463 | 0.81726
160.001 | 14.3861 | 63.5792 | -12.0375 | -141.923 | 0.82983
161.002 | 14.3963 | 62.5946 | -11.9588 | -140.242 | 0.83642
162.001 | 14.4023 | 61.5686 | -11.8864 | -138.721 | 0.84285
163.001 | 14.4089 | 60.5743 | -11.8872 | -137.334 | 0.84213
164.002 | 14.4252 | 59.5848 | -11.9271 | -135.512 | 0.83669
165.002 | 14.4313 | 58.5909 | -11.9448 | -134.508 | 0.8344
166.002 | 14.4382 | 57.6027 | -11.8709 | -133.88 | 0.84087
167.002 | 14.4476 | 56.6268 | -11.8085 | -132.215 | 0.84602
168.001 | 14.4481 | 55.575 | -11.7155 | -131.692 | 0.8551
169.001 | 14.4528 | 54.5494 | -11.6846 | -129.571 | 0.85767
170.002 | 14.4508 | 53.5097 | -11.6577 | -127.989 | 0.86054
171.002 | 14.4584 | 52.4837 | -11.6093 | -126.85 | 0.8646
172.002 | 14.4592 | 51.4653 | -11.6252 | -125.285 | 0.86294
173.001 | 14.4688 | 50.4471 | -11.5924 | -123.087 | 0.86526
174.002 | 14.4738 | 49.4017 | -11.603 | -121.815 | 0.8637
175.002 | 14.4735 | 48.3623 | -11.6583 | -119.843 | 0.85824
176.001 | 14.4737 | 47.3094 | -11.75 | -117.888 | 0.84919
177.002 | 14.4728 | 46.2339 | -11.7934 | -116.049 | 0.84504
178.001 | 14.4756 | 45.1884 | -11.9574 | -114.085 | 0.82894
179.001 | 14.4699 | 44.1522 | -12.101 | -112.609 | 0.81587
180.001 | 14.4703 | 43.1335 | -12.2108 | -110.682 | 0.80557
181.002 | 14.4649 | 42.1065 | -12.3347 | -109.007 | 0.79463
182.001 | 14.4557 | 41.0386 | -12.4621 | -107.312 | 0.78388
183.002 | 14.4441 | 40.0271 | -12.6791 | -104.979 | 0.76553
184.002 | 14.439 | 38.9026 | -12.9124 | -103.023 | 0.74565
185.002 | 14.4328 | 37.8247 | -13.1091 | -101.624 | 0.72946
186.001 | 14.4227 | 36.7959 | -13.4072 | -99.7127 | 0.70565
187.002 | 14.42 | 35.7403 | -13.7062 | -97.7521 | 0.68196
188.002 | 14.4106 | 34.6785 | -13.9619 | -95.8719 | 0.66288
189.001 | 14.3974 | 33.6833 | -14.408 | -93.8899 | 0.63062
190.002 | 14.3864 | 32.6403 | -14.7398 | -90.605 | 0.60774
191.002 | 14.3701 | 31.5552 | -15.344 | -89.2836 | 0.56793
192.001 | 14.359 | 30.5381 | -15.8939 | -87.3139 | 0.53375
193.001 | 14.3521 | 29.4482 | -16.3626 | -84.9944 | 0.5061
194.002 | 14.3391 | 28.4023 | -17.0918 | -83.9056 | 0.46602
195.001 | 14.3302 | 27.3859 | -17.7093 | -81.8467 | 0.43447
196.001 | 14.3167 | 26.3765 | -18.4403 | -80.7574 | 0.40001
197.001 | 14.305 | 25.342 | -19.3295 | -77.6584 | 0.36156
198.001 | 14.2943 | 24.3461 | -20.359 | -74.6489 | 0.32154
199.002 | 14.2857 | 23.3291 | -22.0695 | -71.9416 | 0.26432
200.002 | 14.2777 | 22.3669 | -23.7817 | -67.7619 | 0.21722
201.001 | 14.2691 | 21.3568 | -25.9732 | -65.4928 | 0.16894
202.002 | 14.263 | 20.36 | -29.3258 | -62.9524 | 0.11492
203.002 | 14.2572 | 19.3534 | -33.559 | -59.5768 | 0.070637
204.001 | 14.2523 | 18.3616 | -41.5897 | -40.1759 | 0.028038
205.002 | 14.2499 | 17.3565 | -43.8489 | 68.1033 | 0.021622
206.001 | 14.2507 | 16.3517 | -36.1872 | 98.5001 | 0.052234
207.001 | 14.251 | 15.3117 | -30.3607 | 101.754 | 0.10216
208.001 | 14.2526 | 14.3165 | -27.5603 | 107.141 | 0.141
209.002 | 14.2602 | 13.2982 | -25.0506 | 111.214 | 0.18807
210.002 | 14.2578 | 12.3218 | -23.3991 | 111.595 | 0.22752
211.001 | 14.258 | 11.2934 | -22.2512 | 113.119 | 0.25967
212.001 | 14.2603 | 10.2481 | -21.2065 | 113.664 | 0.29278
213.002 | 14.2656 | 9.2423 | -20.431 | 113.65 | 0.31994
214.002 | 14.2779 | 8.2399 | -19.7475 | 113.587 | 0.34565
215.002 | 14.2903 | 7.1914 | -19.3197 | 116.302 | 0.36258
216.001 | 14.2972 | 6.1869 | -18.6544 | 115.946 | 0.39115
217.002 | 14.3126 | 5.2283 | -18.3161 | 117.195 | 0.40597
218.002 | 14.3203 | 4.1968 | -18.0232 | 117.322 | 0.41952
219.002 | 14.3338 | 3.2414 | -17.7265 | 118.108 | 0.43343
220.002 | 14.3468 | 2.2578 | -17.4245 | 119.301 | 0.4481
221.001 | 14.3607 | 1.2478 | -17.2551 | 120.651 | 0.4562
222.002 | 14.383 | 0.23568 | -17.1732 | 122.236 | 0.45934
223.002 | 14.4001 | -0.70707 | -17.0383 | 123.959 | 0.46561
224.002 | 14.4202 | -1.6729 | -16.8187 | 124.208 | 0.47644
225.001 | 14.4405 | -2.6021 | -16.8795 | 127.613 | 0.47201
226.002 | 14.4648 | -3.5445 | -16.8858 | 127.779 | 0.47035
227.001 | 14.4831 | -4.4998 | -16.9707 | 129.917 | 0.46479
228.001 | 14.5065 | -5.4824 | -17.0978 | 131.483 | 0.4568
229.002 | 14.5282 | -6.4353 | -17.0888 | 131.549 | 0.45613
230.001 | 14.5577 | -7.3808 | -17.1891 | 133.242 | 0.44937
231.002 | 14.5819 | -8.3367 | -17.1915 | 134.558 | 0.44799
232.001 | 14.6114 | -9.2961 | -17.3297 | 133.9 | 0.43942
233.002 | 14.6373 | -10.2437 | -17.4886 | 135.332 | 0.43017
234.002 | 14.6612 | -11.2279 | -17.6898 | 135.092 | 0.41916
235.001 | 14.6895 | -12.1387 | -17.9393 | 134.313 | 0.40596
236.002 | 14.7157 | -13.1007 | -18.2196 | 133.891 | 0.39188
237.001 | 14.7378 | -14.0792 | -18.5623 | 132.528 | 0.37576
238.002 | 14.763 | -15.0481 | -18.919 | 132.964 | 0.35959
239.002 | 14.7861 | -16.0593 | -19.0291 | 129.892 | 0.35412
240.002 | 14.8086 | -17.0219 | -19.4783 | 130.222 | 0.33539
241.002 | 14.8229 | -18.0246 | -20 | 131.562 | 0.31532
242.001 | 14.8368 | -19.0489 | -20.4571 | 130.694 | 0.29867
243.002 | 14.8549 | -19.9941 | -21.0519 | 130.989 | 0.27832
244.001 | 14.862 | -21.0771 | -21.9193 | 132.771 | 0.25166
245.001 | 14.8687 | -22.0932 | -22.5628 | 133.773 | 0.2335
246.002 | 14.8744 | -23.1112 | -23.3441 | 135.572 | 0.21328
247.002 | 14.8753 | -24.1928 | -23.9896 | 137.072 | 0.19798
248.002 | 14.8822 | -25.1659 | -24.4372 | 140.908 | 0.18788
249.002 | 14.882 | -26.2214 | -25.2144 | 144.959 | 0.17181
250.001 | 14.879 | -27.2849 | -25.2675 | 151.069 | 0.17082
251.001 | 14.8751 | -28.3116 | -25.4467 | 158.831 | 0.1674
252.002 | 14.87 | -29.3592 | -25.3429 | 162.326 | 0.16952
253.002 | 14.862 | -30.3753 | -25.0317 | 170.287 | 0.17586
254.002 | 14.8495 | -31.3707 | -24.4162 | 174.948 | 0.18905
255.001 | 14.8358 | -32.4245 | -23.7188 | -179.021 | 0.20518
256.002 | 14.8267 | -33.42 | -22.9404 | -176.252 | 0.22465
257.002 | 14.8147 | -34.4445 | -22.1244 | -171.479 | 0.24712
258.001 | 14.8023 | -35.4205 | -21.3642 | -169.51 | 0.27012
259.001 | 14.7846 | -36.423 | -20.6409 | -167.362 | 0.29418
260.002 | 14.7648 | -37.456 | -19.9501 | -167.835 | 0.31926
261.001 | 14.7504 | -38.4099 | -19.3695 | -167.067 | 0.34191
262.001 | 14.7361 | -39.4072 | -18.8034 | -166.267 | 0.36554
263.002 | 14.7211 | -40.4357 | -18.3082 | -166.319 | 0.38766
264.002 | 14.7043 | -41.4296 | -17.9552 | -165.037 | 0.40453
265.001 | 14.6935 | -42.3758 | -17.3643 | -164.526 | 0.43356
266.001 | 14.6764 | -43.3702 | -17.213 | -164.36 | 0.44205
267.001 | 14.6649 | -44.3564 | -16.9097 | -162.928 | 0.45837
268.001 | 14.6543 | -45.3104 | -16.7097 | -161.884 | 0.46962
269.001 | 14.6457 | -46.3301 | -16.5146 | -159.853 | 0.48077
270.001 | 14.6345 | -47.3176 | -16.4263 | -158.533 | 0.48631
271.002 | 14.6251 | -48.3082 | -16.4245 | -156.145 | 0.48694
272.001 | 14.6179 | -49.356 | -16.3333 | -153.746 | 0.49249
273.001 | 14.6118 | -50.3419 | -16.5367 | -151.412 | 0.48143
274.002 | 14.5999 | -51.3991 | -16.5754 | -148.759 | 0.47994
275.001 | 14.5957 | -52.4222 | -16.5253 | -145.529 | 0.48296
276.001 | 14.5881 | -53.4592 | -16.4433 | -142.755 | 0.48796
277.002 | 14.5816 | -54.5113 | -16.7195 | -139.861 | 0.47304
278.001 | 14.5798 | -55.5303 | -16.8242 | -136.128 | 0.46747
279.001 | 14.5719 | -56.5903 | -16.7277 | -132.694 | 0.47312
280.002 | 14.5691 | -57.6551 | -16.9815 | -128.875 | 0.45964
281.001 | 14.567 | -58.7283 | -16.9373 | -124.962 | 0.4621
282.002 | 14.5629 | -59.7675 | -16.9722 | -120.495 | 0.46046
283.002 | 14.556 | -60.8676 | -17.1658 | -115.614 | 0.45066
284.002 | 14.5515 | -61.8962 | -17.0075 | -111.192 | 0.4592
285.001 | 14.5436 | -62.9807 | -17.0421 | -106.424 | 0.45778
286.001 | 14.5387 | -64.037 | -17.0044 | -101.136 | 0.46004
287.001 | 14.5312 | -65.1255 | -17.0162 | -96.8155 | 0.4598
288.002 | 14.5193 | -66.1741 | -16.8895 | -90.9764 | 0.4672
289.002 | 14.5107 | -67.2651 | -16.7844 | -86.8534 | 0.47337
290.001 | 14.5018 | -68.3344 | -16.6239 | -81.4074 | 0.48269
291.002 | 14.4891 | -69.3867 | -16.5761 | -77.2028 | 0.48607
292.002 | 14.4808 | -70.4535 | -16.3553 | -72.192 | 0.49907
293.002 | 14.4741 | -71.4775 | -16.3647 | -67.5779 | 0.49891
294.002 | 14.4648 | -72.5143 | -16.3463 | -64.0553 | 0.50051
295.002 | 14.4607 | -73.5661 | -16.2783 | -59.4373 | 0.50468
296.001 | 14.4498 | -74.5735 | -16.2468 | -55.2984 | 0.50715
297.002 | 14.4388 | -75.624 | -16.1904 | -51.8399 | 0.5111
298.001 | 14.4303 | -76.6491 | -16.1515 | -48.2416 | 0.5139
299.002 | 14.4168 | -77.6501 | -16.1023 | -45.4509 | 0.51763
300.001 | 14.4063 | -78.6563 | -16.0845 | -42.4436 | 0.51931
301.001 | 14.3953 | -79.6599 | -15.9745 | -38.6057 | 0.5266
302.001 | 14.3852 | -80.6656 | -15.9571 | -35.6578 | 0.52828
303.001 | 14.3767 | -81.7032 | -15.9294 | -33.0826 | 0.53048
304.002 | 14.3626 | -82.6779 | -15.9247 | -29.9596 | 0.53164
305.002 | 14.3566 | -83.6643 | -15.9601 | -27.7744 | 0.52984
306.002 | 14.3506 | -84.6551 | -16.0121 | -24.3088 | 0.52704
307.002 | 14.341 | -85.6109 | -16.1425 | -21.5704 | 0.51975
308.002 | 14.3387 | -86.5786 | -16.117 | -17.9845 | 0.52142
309.001 | 14.3367 | -87.5473 | -16.3389 | -14.805 | 0.50838
310.001 | 14.3357 | -88.5151 | -16.259 | -12.1063 | 0.51314
311.002 | 14.3364 | -89.4691 | -16.3247 | -9.4192 | 0.50923
312.002 | 14.3409 | -90.4607 | -16.3517 | -6.5286 | 0.50738
313.002 | 14.3452 | -91.4136 | -16.33 | -4.5037 | 0.5084
314.002 | 14.347 | -92.3994 | -16.3987 | -2.1281 | 0.50429
315.002 | 14.3545 | -93.3521 | -16.3799 | -0.65448 | 0.50495
316.002 | 14.3564 | -94.3098 | -16.7707 | 2.0894 | 0.48262
317.001 | 14.3665 | -95.2565 | -16.7467 | 3.9039 | 0.48339
318.002 | 14.372 | -96.1899 | -16.9423 | 6.1296 | 0.47232
319.001 | 14.3822 | -97.1601 | -16.9941 | 8.7007 | 0.46896
320.001 | 14.3915 | -98.0989 | -17.0456 | 11.139 | 0.46568
321.001 | 14.4066 | -99.0233 | -16.9617 | 13.7453 | 0.46939
322.001 | 14.4226 | -99.9961 | -16.82 | 14.4033 | 0.47624
323.001 | 14.4364 | -100.944 | -16.9398 | 16.4477 | 0.46897
324.002 | 14.4552 | -101.923 | -16.9527 | 17.3629 | 0.46726
325.002 | 14.4709 | -102.879 | -16.9677 | 19.3716 | 0.46561
326.002 | 14.4867 | -103.889 | -17.1331 | 20.5977 | 0.45599
327.001 | 14.5043 | -104.859 | -16.9511 | 21.7927 | 0.46471
328.002 | 14.5212 | -105.84 | -17.0712 | 23.4408 | 0.45743
329.001 | 14.5358 | -106.862 | -17.224 | 25.697 | 0.4487
330.002 | 14.5476 | -107.874 | -17.2189 | 27.3896 | 0.44835
331.001 | 14.5676 | -108.892 | -17.1826 | 29.7926 | 0.44919
332.002 | 14.5815 | -109.879 | -17.2717 | 31.3262 | 0.4439
333.001 | 14.603 | -110.848 | -17.2797 | 33.2454 | 0.44239
334.002 | 14.6186 | -111.908 | -17.2213 | 34.4573 | 0.44457
335.002 | 14.6336 | -112.892 | -17.1744 | 37.481 | 0.44621
336.002 | 14.6486 | -113.889 | -17.0814 | 39.1535 | 0.45024
337.002 | 14.6615 | -114.912 | -16.9326 | 41.1013 | 0.45734
338.001 | 14.6745 | -115.913 | -16.7326 | 42.2169 | 0.4673
339.002 | 14.6848 | -116.87 | -16.5575 | 44.3613 | 0.47625
340.002 | 14.6939 | -117.855 | -16.1905 | 44.5705 | 0.4963
341.002 | 14.6993 | -118.866 | -15.9614 | 46.1586 | 0.50925
342.002 | 14.7049 | -119.771 | -15.6664 | 48.3474 | 0.52652
343.002 | 14.7128 | -120.75 | -15.4153 | 48.8481 | 0.54148
344.002 | 14.7133 | -121.754 | -15.1559 | 49.3683 | 0.55787
345.003 | 14.7137 | -122.733 | -14.9942 | 51.9207 | 0.56833
346.002 | 14.7134 | -123.706 | -14.7194 | 52.2641 | 0.58664
347.002 | 14.7084 | -124.677 | -14.5228 | 53.1781 | 0.60042
348.002 | 14.7011 | -125.678 | -14.3187 | 53.6709 | 0.61523
349.001 | 14.6931 | -126.63 | -14.0511 | 54.4952 | 0.63508
350.002 | 14.6877 | -127.569 | -13.8611 | 54.8556 | 0.64954
351.002 | 14.6807 | -128.558 | -13.699 | 55.6705 | 0.66232
352.001 | 14.674 | -129.532 | -13.5015 | 56.1038 | 0.67809
353.002 | 14.6677 | -130.522 | -13.2995 | 56.9302 | 0.69457
354.001 | 14.6561 | -131.472 | -13.226 | 57.0522 | 0.70142
355.002 | 14.6484 | -132.459 | -13.0318 | 57.511 | 0.71792
356.002 | 14.6349 | -133.466 | -12.9765 | 57.3984 | 0.72365
357.002 | 14.6232 | -134.43 | -12.8733 | 57.8592 | 0.73329
358.002 | 14.607 | -135.367 | -12.7707 | 59.6906 | 0.7434
359.002 | 14.5949 | -136.181 | -12.7351 | 59.4847 | 0.7475
FREQ | 1.5754
CONICAL | CUTTHETA= | 14.3
ANGLE | RHC | RPHD | LHC | LPHD | AXIAL
0.0008 | 14.4451 | -171.499 | -14.4463 | 15.8906 | 0.6244
1.0015 | 14.4325 | -172.539 | -14.4605 | 17.2813 | 0.62428
2.0012 | 14.4113 | -173.539 | -14.4656 | 18.0941 | 0.62544
3.0013 | 14.3919 | -174.47 | -14.4867 | 19.1638 | 0.62532
4.0011 | 14.3719 | -175.465 | -14.5527 | 19.5399 | 0.62201
5.0021 | 14.3514 | -176.486 | -14.5547 | 21.2355 | 0.62334
6.0017 | 14.3319 | -177.485 | -14.6039 | 21.9839 | 0.62121
7.0006 | 14.3071 | -178.431 | -14.668 | 22.8717 | 0.6184
8.0015 | 14.2825 | -179.434 | -14.671 | 24.5639 | 0.61995
9.0019 | 14.2586 | 179.526 | -14.6701 | 25.9715 | 0.62172
10.001 | 14.2373 | 178.554 | -14.7197 | 27.8481 | 0.61969
11.0017 | 14.2186 | 177.53 | -14.7616 | 28.8102 | 0.61804
12.0013 | 14.1968 | 176.492 | -14.8861 | 30.4671 | 0.61077
13.0014 | 14.1759 | 175.436 | -14.8703 | 31.6397 | 0.61336
14.0015 | 14.1545 | 174.443 | -14.9958 | 33.2044 | 0.60605
15.0011 | 14.1399 | 173.433 | -15.1103 | 34.8557 | 0.59911
16.0015 | 14.1221 | 172.415 | -15.2901 | 36.5145 | 0.58803
17.002 | 14.1072 | 171.436 | -15.4706 | 37.7778 | 0.57692
18.0014 | 14.0884 | 170.403 | -15.6882 | 39.367 | 0.56386
19.0012 | 14.0752 | 169.358 | -15.8887 | 40.7621 | 0.55182
20.0013 | 14.0563 | 168.321 | -16.1494 | 42.9461 | 0.53666
21.0014 | 14.0433 | 167.327 | -16.3851 | 43.803 | 0.52306
22.0013 | 14.0305 | 166.328 | -16.5017 | 45.7081 | 0.51684
23.0014 | 14.0156 | 165.325 | -16.7465 | 45.9576 | 0.50334
24.0011 | 14.0101 | 164.283 | -17.0591 | 46.5222 | 0.48584
25.002 | 14.0039 | 163.287 | -17.399 | 46.8604 | 0.46752
26.0014 | 13.9967 | 162.279 | -17.8469 | 45.888 | 0.44438
27.0018 | 13.9924 | 161.279 | -18.0424 | 45.7437 | 0.43471
28.0014 | 13.9917 | 160.272 | -18.2609 | 45.2463 | 0.42394
29.0014 | 13.9886 | 159.298 | -18.4446 | 43.0045 | 0.41521
30.0013 | 13.9835 | 158.31 | -18.7667 | 41.5025 | 0.40032
31.0022 | 13.9788 | 157.321 | -18.6192 | 39.9372 | 0.4074
32.0013 | 13.9796 | 156.337 | -18.6378 | 38.6506 | 0.4065
33.0014 | 13.9738 | 155.338 | -18.5578 | 37.7165 | 0.41053
34.0016 | 13.9682 | 154.347 | -18.5624 | 35.8336 | 0.41058
35.0013 | 13.9726 | 153.376 | -18.3181 | 35.2245 | 0.42208
36.0014 | 13.9711 | 152.382 | -18.0797 | 34.4599 | 0.4339
37.0014 | 13.9726 | 151.393 | -17.9349 | 34.1554 | 0.44113
38.0013 | 13.9745 | 150.434 | -17.586 | 33.8918 | 0.45911
39.0012 | 13.9801 | 149.381 | -17.5549 | 33.3284 | 0.46046
40.002 | 13.9794 | 148.417 | -17.1909 | 33.4191 | 0.48022
41.0019 | 13.9895 | 147.437 | -16.9778 | 34.1246 | 0.49158
42.0011 | 13.9969 | 146.448 | -16.7603 | 34.6403 | 0.50362
43.0017 | 14.0051 | 145.416 | -16.6261 | 35.2935 | 0.51099
44.0012 | 14.0126 | 144.396 | -16.2262 | 37.0998 | 0.53461
45.0017 | 14.0252 | 143.409 | -16.1443 | 38.3055 | 0.5389
46.0017 | 14.0364 | 142.378 | -15.9683 | 40.4934 | 0.54923
47.0013 | 14.0457 | 141.434 | -15.8069 | 42.0631 | 0.55894
48.0016 | 14.0626 | 140.42 | -15.8881 | 44.8394 | 0.55266
49.0013 | 14.0802 | 139.468 | -15.7763 | 47.0387 | 0.55869
50.0015 | 14.0951 | 138.471 | -15.864 | 49.0319 | 0.55212
51.0006 | 14.1114 | 137.503 | -15.9606 | 51.7071 | 0.54499
52.0016 | 14.1242 | 136.545 | -15.9601 | 53.965 | 0.54422
53.0017 | 14.1436 | 135.597 | -16.204 | 56.4923 | 0.52796
54.0018 | 14.151 | 134.676 | -16.2861 | 59.0798 | 0.52254
55.0012 | 14.1655 | 133.707 | -16.5184 | 62.3665 | 0.50789
56.0013 | 14.1741 | 132.755 | -16.8169 | 65.7736 | 0.49024
57.001 | 14.1828 | 131.803 | -16.9029 | 68.7841 | 0.48492
58.0013 | 14.1915 | 130.868 | -17.2121 | 71.8474 | 0.46749
59.0017 | 14.1932 | 129.912 | -17.5017 | 75.2155 | 0.45206
60.0015 | 14.2 | 128.993 | -17.7302 | 76.1995 | 0.43997
61.0023 | 14.1982 | 128.035 | -18.1142 | 78.8196 | 0.42103
62.0011 | 14.1951 | 127.085 | -18.3167 | 80.6584 | 0.41147
63.0017 | 14.1918 | 126.106 | -18.7756 | 83.1098 | 0.39044
64.0017 | 14.1846 | 125.155 | -19.0403 | 84.8457 | 0.37902
65.0012 | 14.1801 | 124.13 | -19.1428 | 86.7938 | 0.37477
66.0019 | 14.1714 | 123.117 | -19.3301 | 88.7054 | 0.36714
67.0018 | 14.1695 | 122.142 | -19.5715 | 90.2702 | 0.35716
68.0016 | 14.1674 | 121.149 | -19.8421 | 91.5096 | 0.34628
69.0013 | 14.1651 | 120.119 | -20.1503 | 94.4229 | 0.33429
70.0017 | 14.1616 | 119.083 | -20.6413 | 97.4426 | 0.31604
71.0008 | 14.1568 | 118.059 | -21.046 | 98.9306 | 0.30182
72.0014 | 14.1522 | 117.07 | -21.5943 | 100.154 | 0.2835
73.0011 | 14.1486 | 116.058 | -22.1197 | 103.355 | 0.26697
74.0013 | 14.1439 | 115.084 | -22.8016 | 104.513 | 0.24694
75.0016 | 14.139 | 114.025 | -23.2245 | 105.286 | 0.23534
76.002 | 14.1279 | 113.005 | -23.6474 | 105.543 | 0.22444
77.0018 | 14.127 | 111.998 | -24.2562 | 105.668 | 0.20927
78.0014 | 14.1171 | 110.963 | -24.6418 | 106.074 | 0.20041
79.0014 | 14.1151 | 109.973 | -25.1175 | 109.471 | 0.18977
80.0014 | 14.1124 | 108.949 | -25.7995 | 108.653 | 0.1755
81.0013 | 14.1054 | 107.962 | -26.5746 | 110.852 | 0.16064
82.001 | 14.0991 | 106.975 | -27.6323 | 110.201 | 0.14233
83.0015 | 14.1 | 105.987 | -28.4454 | 114.167 | 0.12959
84.0017 | 14.0915 | 104.994 | -29.3143 | 111.295 | 0.11737
85.0013 | 14.0859 | 103.988 | -30.41 | 108.102 | 0.10353
86.0016 | 14.0842 | 103.006 | -30.5964 | 98.1676 | 0.10135
87.0019 | 14.0769 | 102.018 | -31.3799 | 95.0151 | 0.092685
88.0014 | 14.0771 | 101.087 | -31.6168 | 88.7575 | 0.090188
89.0017 | 14.0707 | 100.081 | -32.0283 | 82.3407 | 0.086079
90.0011 | 14.0687 | 99.1236 | -31.3835 | 83.5355 | 0.092734
91.0011 | 14.0618 | 98.1654 | -31.0327 | 79.1922 | 0.096633
92.0013 | 14.0549 | 97.2341 | -30.6352 | 70.6705 | 0.10124
93.0013 | 14.0444 | 96.2953 | -30.4723 | 73.1846 | 0.10328
94.001 | 14.0366 | 95.3374 | -30.1845 | 67.1923 | 0.10686
95.0017 | 14.0287 | 94.4047 | -29.1361 | 68.7065 | 0.12067
96.0016 | 14.0152 | 93.4344 | -28.8354 | 62.0913 | 0.12512
97.0016 | 14.0038 | 92.5032 | -27.8507 | 63.9257 | 0.14032
98.0015 | 13.9937 | 91.5456 | -27.5618 | 63.3678 | 0.14524
99.0011 | 13.9803 | 90.5462 | -26.6644 | 64.329 | 0.16129
100.002 | 13.9703 | 89.5658 | -26.0614 | 66.4588 | 0.17309
101.002 | 13.9611 | 88.6378 | -25.971 | 73.7295 | 0.17509
102.002 | 13.9473 | 87.6342 | -25.5211 | 76.812 | 0.18469
103.001 | 13.9341 | 86.6803 | -25.1107 | 79.2477 | 0.19392
104.002 | 13.922 | 85.6836 | -25.0345 | 82.6281 | 0.1959
105.002 | 13.913 | 84.7066 | -24.577 | 89.3213 | 0.20671
106.002 | 13.9 | 83.7375 | -24.1871 | 91.4673 | 0.21653
107.002 | 13.8845 | 82.7408 | -23.878 | 95.5658 | 0.22477
108.001 | 13.8747 | 81.7083 | -23.3768 | 102.393 | 0.23839
109.002 | 13.8606 | 80.7069 | -23.1673 | 105.517 | 0.24461
110.001 | 13.8512 | 79.7127 | -22.5003 | 109.982 | 0.26442
111.001 | 13.8377 | 78.6911 | -21.8873 | 114.877 | 0.2842
112.001 | 13.8299 | 77.6436 | -21.4575 | 117.517 | 0.29889
113.001 | 13.819 | 76.6329 | -20.9022 | 120.571 | 0.31903
114.002 | 13.8128 | 75.5724 | -20.491 | 124.422 | 0.33474
115.001 | 13.8077 | 74.5609 | -19.9884 | 127.777 | 0.35489
116.001 | 13.8063 | 73.5325 | -19.4729 | 131.136 | 0.37666
117.001 | 13.8036 | 72.4654 | -19.1336 | 134.733 | 0.3918
118.002 | 13.7982 | 71.4116 | -18.6089 | 137.542 | 0.41646
119.002 | 13.7975 | 70.3802 | -18.5355 | 139.379 | 0.42003
120.001 | 13.7959 | 69.3311 | -18.1496 | 140.88 | 0.4392
121.002 | 13.7975 | 68.2816 | -17.7748 | 142.1 | 0.45849
122.001 | 13.8002 | 67.2162 | -17.4105 | 143.354 | 0.47799
123.001 | 13.8004 | 66.1919 | -17.2473 | 144.316 | 0.48705
124.001 | 13.8069 | 65.1359 | -16.7934 | 145.255 | 0.51281
125.002 | 13.8177 | 64.0917 | -16.4905 | 146.303 | 0.53036
126.002 | 13.8233 | 63.0201 | -16.3092 | 147.079 | 0.54121
127.001 | 13.8323 | 62.0298 | -15.8999 | 147.758 | 0.56675
128.001 | 13.8428 | 61.0121 | -15.6212 | 149.764 | 0.58453
129.001 | 13.8544 | 60.0236 | -15.4065 | 150.279 | 0.59837
130.001 | 13.8706 | 58.9891 | -15.1901 | 151.245 | 0.61234
131.002 | 13.8818 | 58.0287 | -14.8864 | 152.992 | 0.63333
132.001 | 13.8947 | 57.0175 | -14.6793 | 154.087 | 0.64765
133.001 | 13.9122 | 56.0026 | -14.37 | 155.719 | 0.6698
134.001 | 13.9248 | 55.0446 | -14.2571 | 157.603 | 0.67759
135.001 | 13.9436 | 54.0772 | -14.1071 | 158.991 | 0.68791
136.002 | 13.9583 | 53.1225 | -13.9561 | 160.542 | 0.6988
137.001 | 13.9752 | 52.1831 | -13.9298 | 161.741 | 0.69957
138.001 | 13.9918 | 51.2457 | -13.7312 | 162.826 | 0.71439
139.001 | 14.0061 | 50.2557 | -13.7587 | 163.906 | 0.71096
140.001 | 14.0221 | 49.3489 | -13.6025 | 164.668 | 0.72254
141.002 | 14.036 | 48.3868 | -13.5227 | 165.412 | 0.72806
142.001 | 14.0511 | 47.4608 | -13.4891 | 166.138 | 0.72961
143.002 | 14.0662 | 46.4982 | -13.4892 | 167.027 | 0.72833
144.001 | 14.0801 | 45.5674 | -13.4543 | 167.236 | 0.7301
145.001 | 14.0932 | 44.6256 | -13.5309 | 168.443 | 0.72259
146.002 | 14.1015 | 43.6457 | -13.5539 | 168.857 | 0.71998
147.001 | 14.1168 | 42.6974 | -13.5405 | 169.165 | 0.71983
148.001 | 14.1301 | 41.7317 | -13.5374 | 169.021 | 0.71898
149.001 | 14.1468 | 40.7281 | -13.5734 | 169.199 | 0.71462
150.001 | 14.1612 | 39.8181 | -13.481 | 168.787 | 0.72107
151.002 | 14.1777 | 38.8299 | -13.4355 | 169.624 | 0.72349
152.001 | 14.1866 | 37.8748 | -13.4723 | 170.449 | 0.71969
153.001 | 14.1967 | 36.906 | -13.4268 | 170.682 | 0.72264
154.002 | 14.2025 | 35.9074 | -13.3461 | 171.846 | 0.72891
155.001 | 14.2132 | 34.8575 | -13.3183 | 172.745 | 0.73035
156.001 | 14.225 | 33.8352 | -13.2925 | 173.302 | 0.73152
157.001 | 14.2366 | 32.7811 | -13.2705 | 173.933 | 0.7324
158.001 | 14.2509 | 31.7625 | -13.3268 | 174.216 | 0.72646
159.001 | 14.2655 | 30.7126 | -13.312 | 174.797 | 0.72648
160.001 | 14.2841 | 29.7574 | -13.2432 | 174.529 | 0.73069
161.002 | 14.2985 | 28.7471 | -13.0616 | 174.923 | 0.74491
162.001 | 14.3097 | 27.7426 | -12.9708 | 176.134 | 0.75178
163.001 | 14.3136 | 26.7224 | -12.7909 | 177.567 | 0.76719
164.002 | 14.3246 | 25.7111 | -12.6928 | 178.527 | 0.77493
165.002 | 14.3291 | 24.6863 | -12.5995 | -179.219 | 0.7829
166.002 | 14.3336 | 23.6151 | -12.5702 | -178.709 | 0.78515
167.002 | 14.3434 | 22.5849 | -12.5219 | -177.033 | 0.78864
168.001 | 14.3477 | 21.5473 | -12.4844 | -176.315 | 0.79166
169.001 | 14.3519 | 20.5009 | -12.4102 | -175.16 | 0.79807
170.002 | 14.3513 | 19.4786 | -12.3989 | -174.094 | 0.79918
171.002 | 14.3475 | 18.4069 | -12.3138 | -172.603 | 0.8074
172.002 | 14.3486 | 17.338 | -12.3443 | -171.552 | 0.80447
173.001 | 14.3479 | 16.2748 | -12.3275 | -169.608 | 0.8061
174.002 | 14.3491 | 15.1963 | -12.3057 | -167.63 | 0.80801
175.002 | 14.3443 | 14.1361 | -12.2839 | -166.201 | 0.8105
176.001 | 14.3403 | 13.0325 | -12.2834 | -164.479 | 0.81091
177.002 | 14.3352 | 11.9875 | -12.3655 | -162.346 | 0.80375
178.001 | 14.3301 | 10.9175 | -12.392 | -159.922 | 0.80177
179.001 | 14.3231 | 9.8596 | -12.4885 | -157.891 | 0.79353
180.001 | 14.3184 | 8.7913 | -12.5563 | -155.934 | 0.78779
181.002 | 14.3104 | 7.783 | -12.6623 | -154.498 | 0.77894
182.001 | 14.3053 | 6.7377 | -12.7922 | -152.698 | 0.76781
183.002 | 14.2922 | 5.7252 | -12.9149 | -150.792 | 0.75817
184.002 | 14.2808 | 4.7044 | -13.0569 | -148.454 | 0.74684
185.002 | 14.2668 | 3.6381 | -13.2174 | -146.125 | 0.73433
186.001 | 14.2551 | 2.6223 | -13.4474 | -143.99 | 0.71609
187.002 | 14.2503 | 1.5519 | -13.6052 | -142.423 | 0.70357
188.002 | 14.2406 | 0.51579 | -13.7772 | -140.368 | 0.69053
189.001 | 14.2309 | -0.41868 | -13.9538 | -138.643 | 0.67737
190.002 | 14.2177 | -1.4702 | -14.1846 | -136.413 | 0.6606
191.002 | 14.2028 | -2.4577 | -14.4696 | -133.776 | 0.64036
192.001 | 14.1884 | -3.4256 | -14.7526 | -131.431 | 0.62084
193.001 | 14.1733 | -4.4429 | -15.2088 | -129.869 | 0.59008
194.002 | 14.1603 | -5.451 | -15.6707 | -128.129 | 0.56033
195.001 | 14.1543 | -6.4778 | -16.04 | -126.93 | 0.53736
196.001 | 14.1422 | -7.438 | -16.5546 | -124.891 | 0.50714
197.001 | 14.1321 | -8.4247 | -17.1063 | -123.501 | 0.47647
198.001 | 14.1234 | -9.3931 | -17.5951 | -121.365 | 0.45083
199.002 | 14.116 | -10.4135 | -18.2802 | -117.796 | 0.41698
200.002 | 14.1082 | -11.3775 | -19.1093 | -115.599 | 0.37935
201.001 | 14.1104 | -12.3599 | -20.0917 | -112.251 | 0.33868
202.002 | 14.1065 | -13.3784 | -21.2628 | -108.894 | 0.29609
203.002 | 14.1065 | -14.3631 | -22.6404 | -106.521 | 0.25266
204.001 | 14.1083 | -15.3062 | -24.6376 | -102.883 | 0.20071
205.002 | 14.1049 | -16.305 | -25.9623 | -98.8776 | 0.17239
206.001 | 14.1023 | -17.3025 | -27.9519 | -94.0844 | 0.13713
207.001 | 14.1015 | -18.3182 | -30.5848 | -85.5607 | 0.10128
208.001 | 14.1064 | -19.3631 | -32.2097 | -68.1118 | 0.083954
209.002 | 14.1157 | -20.3837 | -33.8939 | -41.7142 | 0.069082
210.002 | 14.1151 | -21.3702 | -34.5605 | -14.3018 | 0.063983
211.001 | 14.1216 | -22.3579 | -32.8185 | 13.2863 | 0.078135
212.001 | 14.1233 | -23.3594 | -30.6317 | 27.3017 | 0.10048
213.002 | 14.1248 | -24.3347 | -29.9483 | 34.8462 | 0.10869
214.002 | 14.1297 | -25.4067 | -29.0102 | 41.5329 | 0.12102
215.002 | 14.1393 | -26.3936 | -27.9457 | 42.9473 | 0.13665
216.001 | 14.1432 | -27.3874 | -26.8889 | 48.2729 | 0.15426
217.002 | 14.1513 | -28.3553 | -26.5556 | 50.3299 | 0.16015
218.002 | 14.1626 | -29.3308 | -25.7942 | 52.184 | 0.17459
219.002 | 14.1778 | -30.313 | -25.6824 | 56.1112 | 0.17654
220.002 | 14.1894 | -31.3285 | -25.5918 | 58.182 | 0.17816
221.001 | 14.2039 | -32.2644 | -25.6282 | 60.634 | 0.17711
222.002 | 14.2214 | -33.2699 | -24.936 | 62.4865 | 0.19142
223.002 | 14.2415 | -34.2782 | -24.7403 | 64.9352 | 0.19533
224.002 | 14.2637 | -35.2402 | -24.74 | 69.2906 | 0.19484
225.001 | 14.287 | -36.1626 | -24.7509 | 71.6817 | 0.19407
226.002 | 14.3129 | -37.14 | -24.9604 | 75.1698 | 0.18889
227.001 | 14.3343 | -38.0941 | -25.2183 | 78.375 | 0.18291
228.001 | 14.3573 | -39.0903 | -25.461 | 80.7881 | 0.1774
229.002 | 14.3803 | -40.04 | -25.3168 | 82.9493 | 0.17989
230.001 | 14.4067 | -40.9978 | -25.8771 | 86.7776 | 0.16814
231.002 | 14.4319 | -42.0129 | -25.7729 | 85.1804 | 0.16968
232.001 | 14.4582 | -43.0001 | -26.0779 | 87.1966 | 0.16332
233.002 | 14.4889 | -44.0029 | -26.9427 | 87.7779 | 0.14732
234.002 | 14.5123 | -44.9915 | -27.563 | 89.7993 | 0.1368
235.001 | 14.5407 | -45.9584 | -28.4379 | 89.5458 | 0.12329
236.002 | 14.5631 | -46.9181 | -30.1028 | 91.4861 | 0.10152
237.001 | 14.5925 | -47.8928 | -31.4504 | 86.0476 | 0.086637
238.002 | 14.6154 | -48.904 | -34.1773 | 79.4838 | 0.063126
239.002 | 14.6398 | -49.9058 | -37.2211 | 76.7322 | 0.04434
240.002 | 14.6587 | -50.8813 | -39.0813 | 67.4507 | 0.035714
241.002 | 14.6796 | -51.8759 | -40.1063 | 52.7856 | 0.031663
242.001 | 14.6931 | -52.8622 | -44.2289 | 41.7751 | 0.019668
243.002 | 14.7119 | -53.7905 | -46.3543 | 16.4696 | 0.015365
244.001 | 14.7211 | -54.8471 | -52.7967 | -72.1383 | 0.0073102
245.001 | 14.7275 | -55.808 | -44.3298 | -104.417 | 0.019364
246.002 | 14.7367 | -56.7944 | -40.1108 | -123.568 | 0.031439
247.002 | 14.74 | -57.8064 | -38.7895 | -122.884 | 0.036591
248.002 | 14.7469 | -58.7673 | -36.3562 | -122.358 | 0.048384
249.002 | 14.7465 | -59.826 | -36.0547 | -129.981 | 0.050094
250.001 | 14.7463 | -60.8395 | -35.2853 | -134.645 | 0.054735
251.001 | 14.7453 | -61.8421 | -35.4646 | -138.079 | 0.053623
252.002 | 14.7479 | -62.8665 | -35.444 | -145.3 | 0.053734
253.002 | 14.7432 | -63.9118 | -34.1542 | -162.458 | 0.06237
254.002 | 14.7337 | -64.8787 | -32.046 | -168.645 | 0.079591
255.001 | 14.7254 | -65.8946 | -31.7917 | -179.746 | 0.082033
256.002 | 14.7202 | -66.9029 | -30.9722 | 171.475 | 0.090204
257.002 | 14.7124 | -67.9004 | -29.3885 | 162.454 | 0.10834
258.001 | 14.7043 | -68.9079 | -28.6203 | 156.843 | 0.11847
259.001 | 14.6921 | -69.8886 | -27.7768 | 150.946 | 0.13074
260.002 | 14.6779 | -70.912 | -26.5322 | 148.984 | 0.15113
261.001 | 14.6705 | -71.9062 | -25.8706 | 144.436 | 0.16323
262.001 | 14.6588 | -72.8984 | -25.7088 | 141.771 | 0.16652
263.002 | 14.6462 | -73.9453 | -24.7224 | 140.042 | 0.18682
264.002 | 14.6399 | -74.9186 | -24.2866 | 138.492 | 0.19658
265.001 | 14.6275 | -75.9137 | -24.0787 | 139.361 | 0.20163
266.001 | 14.6196 | -76.934 | -23.6501 | 139.47 | 0.21202
267.001 | 14.6099 | -77.9645 | -23.2365 | 140.316 | 0.22261
268.001 | 14.6045 | -78.9748 | -22.7749 | 140.526 | 0.23491
269.001 | 14.5931 | -80.0199 | -22.5835 | 142.035 | 0.24046
270.001 | 14.5843 | -81.0583 | -22.5449 | 144.329 | 0.24178
271.002 | 14.5735 | -82.0722 | -22.2211 | 147.81 | 0.25127
272.001 | 14.5623 | -83.1571 | -21.9796 | 152.279 | 0.25869
273.001 | 14.5492 | -84.1783 | -21.7885 | 155.522 | 0.26484
274.002 | 14.5405 | -85.2679 | -21.5952 | 160.869 | 0.27108
275.001 | 14.5321 | -86.2679 | -21.3259 | 164.314 | 0.27989
276.001 | 14.5235 | -87.3836 | -21.1988 | 169.002 | 0.28429
277.002 | 14.5116 | -88.4608 | -21.2431 | 172.358 | 0.28323
278.001 | 14.506 | -89.4754 | -21.0644 | 177.773 | 0.28931
279.001 | 14.4935 | -90.5716 | -21.0887 | -177.503 | 0.28892
280.002 | 14.4876 | -91.6756 | -20.877 | -173.792 | 0.29625
281.001 | 14.4788 | -92.7522 | -20.8378 | -168.509 | 0.29789
282.002 | 14.4666 | -93.8109 | -20.6567 | -163.31 | 0.3046
283.002 | 14.4588 | -94.9132 | -20.5833 | -158.136 | 0.30746
284.002 | 14.4504 | -96.0006 | -20.2164 | -154.464 | 0.32103
285.001 | 14.4442 | -97.0526 | -20.0412 | -149.745 | 0.32781
286.001 | 14.427 | -98.0658 | -19.928 | -145.632 | 0.33277
287.001 | 14.4168 | -99.1629 | -19.5332 | -141.171 | 0.34866
288.002 | 14.4016 | -100.22 | -19.265 | -137.799 | 0.36022
289.002 | 14.3902 | -101.259 | -19.0678 | -132.687 | 0.36899
290.001 | 14.3824 | -102.317 | -18.9153 | -128.698 | 0.37586
291.002 | 14.3724 | -103.361 | -18.6697 | -124.744 | 0.38709
292.002 | 14.36 | -104.445 | -18.6277 | -120.958 | 0.38952
293.002 | 14.355 | -105.476 | -18.43 | -116.191 | 0.39872
294.002 | 14.3482 | -106.515 | -18.4196 | -112.795 | 0.39951
295.002 | 14.3398 | -107.585 | -18.4516 | -108.8 | 0.39843
296.001 | 14.3352 | -108.612 | -18.318 | -104.366 | 0.40482
297.002 | 14.3289 | -109.609 | -18.5059 | -101.851 | 0.39644
298.001 | 14.3215 | -110.612 | -18.3805 | -96.941 | 0.40255
299.002 | 14.3124 | -111.599 | -18.6617 | -93.4133 | 0.39013
300.001 | 14.3064 | -112.586 | -18.8995 | -90.9251 | 0.37985
301.001 | 14.2955 | -113.532 | -18.7786 | -87.1018 | 0.38566
302.001 | 14.2889 | -114.53 | -18.9794 | -82.6375 | 0.37714
303.001 | 14.2831 | -115.496 | -19.3335 | -79.3265 | 0.36231
304.002 | 14.2754 | -116.468 | -19.4164 | -75.7995 | 0.35918
305.002 | 14.2684 | -117.389 | -19.5521 | -70.4383 | 0.3539
306.002 | 14.2694 | -118.361 | -19.6896 | -67.228 | 0.3483
307.002 | 14.2649 | -119.3 | -19.8445 | -62.4354 | 0.34232
308.002 | 14.2633 | -120.277 | -19.8748 | -57.1328 | 0.34119
309.001 | 14.2618 | -121.227 | -19.7694 | -53.1756 | 0.34542
310.001 | 14.2636 | -122.217 | -19.8253 | -48.64 | 0.34313
311.002 | 14.2655 | -123.16 | -19.573 | -45.2161 | 0.35316
312.002 | 14.2677 | -124.112 | -19.4835 | -41.6964 | 0.35674
313.002 | 14.2728 | -125.063 | -19.429 | -39.3114 | 0.35877
314.002 | 14.2758 | -126.032 | -19.3164 | -35.5842 | 0.36333
315.002 | 14.2798 | -126.987 | -19.8132 | -33.0151 | 0.34296
316.002 | 14.2892 | -127.908 | -19.5416 | -30.2107 | 0.35348
317.001 | 14.2991 | -128.871 | -19.6546 | -26.4521 | 0.34852
318.002 | 14.3127 | -129.811 | -19.562 | -23.9463 | 0.35169
319.001 | 14.324 | -130.751 | -19.301 | -22.2723 | 0.36196
320.001 | 14.3299 | -131.746 | -19.2684 | -20.7313 | 0.36307
321.001 | 14.3505 | -132.661 | -19.2941 | -19.5183 | 0.36114
322.001 | 14.3641 | -133.645 | -19.3552 | -18.5552 | 0.35805
323.001 | 14.3797 | -134.603 | -19.4726 | -17.1462 | 0.3526
324.002 | 14.3968 | -135.614 | -19.6425 | -15.7366 | 0.3451
325.002 | 14.4109 | -136.586 | -19.5341 | -14.9006 | 0.34886
326.002 | 14.4199 | -137.552 | -19.5306 | -13.322 | 0.34864
327.001 | 14.4342 | -138.548 | -19.6525 | -11.1648 | 0.34321
328.002 | 14.4511 | -139.542 | -19.5634 | -9.3143 | 0.34608
329.001 | 14.4649 | -140.525 | -19.388 | -7.1453 | 0.35258
330.002 | 14.4711 | -141.541 | -19.3334 | -4.9321 | 0.35455
331.001 | 14.4839 | -142.537 | -19.2915 | -3.6546 | 0.35574
332.002 | 14.4962 | -143.536 | -18.9225 | -0.71924 | 0.37066
333.001 | 14.5089 | -144.556 | -18.7705 | 0.83199 | 0.37665
334.002 | 14.5195 | -145.586 | -18.6364 | 3.6128 | 0.38205
335.002 | 14.5267 | -146.614 | -18.5427 | 5.3586 | 0.38587
336.002 | 14.5342 | -147.639 | -18.2225 | 6.8505 | 0.40003
337.002 | 14.5434 | -148.619 | -17.99 | 7.4798 | 0.41045
338.001 | 14.5539 | -149.643 | -17.6295 | 9.2693 | 0.42733
339.002 | 14.5629 | -150.662 | -17.5325 | 11.1744 | 0.43168
340.002 | 14.5712 | -151.693 | -17.2374 | 9.9957 | 0.44618
341.002 | 14.576 | -152.714 | -16.8883 | 10.3845 | 0.46423
342.002 | 14.5808 | -153.716 | -16.652 | 11.0051 | 0.47678
343.002 | 14.5875 | -154.734 | -16.4299 | 11.0822 | 0.48875
344.002 | 14.586 | -155.762 | -16.2347 | 12.2271 | 0.49995
345.003 | 14.5851 | -156.732 | -15.9747 | 10.8239 | 0.51521
346.002 | 14.5833 | -157.725 | -15.6964 | 11.9418 | 0.5321
347.002 | 14.5795 | -158.704 | -15.5198 | 12.5633 | 0.54327
348.002 | 14.5751 | -159.689 | -15.3015 | 13.2396 | 0.5574
349.001 | 14.5749 | -160.638 | -15.1614 | 13.4962 | 0.56648
350.002 | 14.5659 | -161.674 | -15.0306 | 12.6813 | 0.57568
351.002 | 14.5581 | -162.664 | -14.8483 | 13.5688 | 0.58842
352.001 | 14.5507 | -163.637 | -14.8039 | 14.0971 | 0.59195
353.002 | 14.5402 | -164.634 | -14.685 | 13.5216 | 0.60084
354.001 | 14.5279 | -165.643 | -14.7093 | 13.855 | 0.60001
355.002 | 14.5158 | -166.656 | -14.6762 | 13.7944 | 0.60314
356.002 | 14.5031 | -167.649 | -14.6468 | 14.0615 | 0.60607
357.002 | 14.4907 | -168.628 | -14.5861 | 15.2632 | 0.6112
358.002 | 14.4774 | -169.588 | -14.5531 | 15.5186 | 0.61447
359.002 | 14.4658 | -170.419 | -14.541 | 15.3486 | 0.61615
FREQ | 1.5908
CONICAL | CUTTHETA= | 14.3
ANGLE | RHC | RPHD | LHC | LPHD | AXIAL
0.0008 | 14.3446 | 154.752 | -15.745 | -22.5596 | 0.54388
1.0015 | 14.3305 | 153.732 | -15.7173 | -20.6657 | 0.54651
2.0012 | 14.3123 | 152.804 | -15.7772 | -19.3929 | 0.54389
3.0013 | 14.296 | 151.852 | -15.6934 | -18.9239 | 0.5502
4.0011 | 14.2778 | 150.818 | -15.5867 | -16.8429 | 0.55817
5.0021 | 14.2638 | 149.856 | -15.5254 | -17.0574 | 0.56303
6.0017 | 14.2437 | 148.93 | -15.5067 | -15.3643 | 0.56556
7.0006 | 14.2255 | 148.021 | -15.4685 | -14.4534 | 0.56925
8.0015 | 14.2011 | 147.036 | -15.2776 | -13.3765 | 0.58354
9.0019 | 14.1808 | 146.073 | -15.2227 | -12.3561 | 0.58863
10.001 | 14.156 | 145.158 | -15.1409 | -11.1032 | 0.5959
11.0017 | 14.1376 | 144.196 | -15.0764 | -9.5189 | 0.60161
12.0013 | 14.1118 | 143.129 | -14.9525 | -9.5974 | 0.61208
13.0014 | 14.0898 | 142.176 | -14.9234 | -6.8589 | 0.6157
14.0015 | 14.0654 | 141.174 | -14.8846 | -6.7383 | 0.6202
15.0011 | 14.0512 | 140.205 | -14.7745 | -4.5464 | 0.62915
16.0015 | 14.0309 | 139.236 | -14.7588 | -3.6224 | 0.63176
17.002 | 14.0142 | 138.242 | -14.6295 | -2.014 | 0.64248
18.0014 | 13.9969 | 137.236 | -14.6675 | -0.7886 | 0.64094
19.0012 | 13.9741 | 136.226 | -14.7234 | 0.87299 | 0.63851
20.0013 | 13.9603 | 135.263 | -14.6699 | 2.4516 | 0.64347
21.0014 | 13.9472 | 134.254 | -14.6189 | 3.7579 | 0.64824
22.0013 | 13.9341 | 133.231 | -14.6778 | 5.2922 | 0.64483
23.0014 | 13.9189 | 132.273 | -14.8001 | 6.4178 | 0.63692
24.0011 | 13.9121 | 131.24 | -14.9527 | 7.1303 | 0.62631
25.002 | 13.9068 | 130.171 | -15.1426 | 7.2757 | 0.61313
26.0014 | 13.8962 | 129.169 | -15.1392 | 7.6163 | 0.61412
27.0018 | 13.8933 | 128.114 | -15.3952 | 7.7203 | 0.59647
28.0014 | 13.8874 | 127.096 | -15.4534 | 8.008 | 0.59289
29.0014 | 13.8833 | 126.053 | -15.7093 | 7.5442 | 0.57593
30.0013 | 13.8816 | 125.024 | -15.9024 | 6.958 | 0.56337
31.0022 | 13.8796 | 124.038 | -16.1198 | 5.9375 | 0.54956
32.0013 | 13.8829 | 123.043 | -16.1294 | 3.9676 | 0.54875
33.0014 | 13.8812 | 122.078 | -16.1195 | 2.3878 | 0.54948
34.0016 | 13.8829 | 121.067 | -16.2441 | 0.067222 | 0.54155
35.0013 | 13.8846 | 120.052 | -16.1041 | -1.0985 | 0.55024
36.0014 | 13.8872 | 119.044 | -16.0419 | -2.9743 | 0.55404
37.0014 | 13.8877 | 118.024 | -15.9383 | -4.2212 | 0.56065
38.0013 | 13.8912 | 117.026 | -15.7459 | -4.7598 | 0.57298
39.0012 | 13.8932 | 116.021 | -15.5161 | -6.1418 | 0.58823
40.002 | 13.8983 | 114.996 | -15.3735 | -6.4371 | 0.59762
41.0019 | 13.9021 | 114.001 | -15.1023 | -6.9455 | 0.61633
42.0011 | 13.9061 | 112.964 | -14.9731 | -7.315 | 0.62528
43.0017 | 13.9141 | 111.922 | -14.775 | -6.8263 | 0.63912
44.0012 | 13.9179 | 110.896 | -14.5194 | -6.2641 | 0.65795
45.0017 | 13.9263 | 109.876 | -14.2828 | -5.1053 | 0.67547
46.0017 | 13.9323 | 108.861 | -14.0454 | -3.9745 | 0.69373
47.0013 | 13.9411 | 107.851 | -13.8938 | -2.4459 | 0.70524
48.0016 | 13.9532 | 106.812 | -13.7276 | -0.36191 | 0.71788
49.0013 | 13.9612 | 105.8 | -13.5254 | 1.5954 | 0.73413
50.0015 | 13.9744 | 104.767 | -13.5251 | 4.1363 | 0.73304
51.0006 | 13.9883 | 103.717 | -13.473 | 6.3358 | 0.73627
52.0016 | 13.9985 | 102.754 | -13.5687 | 9.3659 | 0.72734
53.0017 | 14.012 | 101.771 | -13.5198 | 12.0756 | 0.73032
54.0018 | 14.0264 | 100.792 | -13.6659 | 15.2211 | 0.71693
55.0012 | 14.0393 | 99.8036 | -13.6926 | 17.7486 | 0.71367
56.0013 | 14.05 | 98.8011 | -13.7924 | 21.0417 | 0.70464
57.001 | 14.0588 | 97.8695 | -13.8572 | 24.684 | 0.69868
58.0013 | 14.0688 | 96.9335 | -13.9752 | 27.6329 | 0.68844
59.0017 | 14.0725 | 95.9297 | -14.1408 | 31.0449 | 0.67515
60.0015 | 14.0841 | 95.0237 | -14.3784 | 33.7509 | 0.65603
61.0023 | 14.0826 | 94.0803 | -14.6621 | 38.0082 | 0.63504
62.0011 | 14.0863 | 93.1498 | -14.8535 | 40.4212 | 0.62092
63.0017 | 14.0828 | 92.2217 | -15.1955 | 43.1944 | 0.59718
64.0017 | 14.0852 | 91.2557 | -15.6048 | 46.523 | 0.56951
65.0012 | 14.0789 | 90.3288 | -15.7928 | 47.9674 | 0.55771
66.0019 | 14.0758 | 89.3408 | -16.2061 | 50.6296 | 0.53197
67.0018 | 14.0642 | 88.3618 | -16.5848 | 53.6412 | 0.50994
68.0016 | 14.0596 | 87.3792 | -16.8225 | 56.0106 | 0.49643
69.0013 | 14.0586 | 86.3546 | -17.1599 | 59.1211 | 0.47756
70.0017 | 14.0522 | 85.3289 | -17.4388 | 62.1493 | 0.4628
71.0008 | 14.0442 | 84.3358 | -17.7588 | 64.9256 | 0.44647
72.0014 | 14.0415 | 83.318 | -18.1401 | 68.0111 | 0.42741
73.0011 | 14.0365 | 82.2565 | -18.5324 | 71.6603 | 0.40877
74.0013 | 14.0315 | 81.3089 | -18.9349 | 75.1042 | 0.39048
75.0016 | 14.0251 | 80.2283 | -19.4379 | 78.5363 | 0.36877
76.002 | 14.0185 | 79.2361 | -19.7897 | 81.9909 | 0.3544
77.0018 | 14.0174 | 78.2253 | -20.3242 | 84.0727 | 0.33329
78.0014 | 14.0074 | 77.217 | -20.7534 | 86.8941 | 0.31758
79.0014 | 14.0044 | 76.164 | -21.1349 | 88.2345 | 0.30404
80.0014 | 14.0027 | 75.1484 | -21.5687 | 92.1789 | 0.28928
81.0013 | 13.9975 | 74.1563 | -22.1238 | 94.1021 | 0.27153
82.001 | 13.9935 | 73.1921 | -22.5949 | 96.14 | 0.25731
83.0015 | 13.9927 | 72.1293 | -23.1473 | 99.0026 | 0.24148
84.0017 | 13.9852 | 71.1411 | -23.51 | 102.704 | 0.2318
85.0013 | 13.9784 | 70.148 | -23.8164 | 105.803 | 0.22394
86.0016 | 13.9717 | 69.1983 | -24.868 | 106.678 | 0.19855
87.0019 | 13.9645 | 68.198 | -25.4934 | 107.188 | 0.18491
88.0014 | 13.9593 | 67.2188 | -25.987 | 110.867 | 0.1748
89.0017 | 13.9557 | 66.2264 | -27.181 | 105.878 | 0.15241
90.0011 | 13.9509 | 65.2568 | -28.4984 | 105.484 | 0.13103
91.0011 | 13.945 | 64.2725 | -28.9497 | 107.003 | 0.12448
92.0013 | 13.9416 | 63.3279 | -29.8154 | 102.727 | 0.11272
93.0013 | 13.9313 | 62.3741 | -31.0978 | 97.9826 | 0.097363
94.001 | 13.9265 | 61.3923 | -31.7504 | 92.9977 | 0.090365
95.0017 | 13.9232 | 60.4821 | -32.4024 | 88.7115 | 0.083863
96.0016 | 13.9109 | 59.5783 | -33.4257 | 77.1592 | 0.074648
97.0016 | 13.8994 | 58.6131 | -33.2971 | 70.8606 | 0.075862
98.0015 | 13.8854 | 57.6902 | -32.1252 | 58.6019 | 0.086959
99.0011 | 13.8727 | 56.7263 | -30.7439 | 58.9606 | 0.1021
100.002 | 13.8604 | 55.7759 | -30.6275 | 55.5625 | 0.10362
101.002 | 13.8497 | 54.8544 | -29.4188 | 48.9144 | 0.11924
102.002 | 13.8349 | 53.908 | -28.2534 | 52.4454 | 0.13659
103.001 | 13.8199 | 52.8919 | -27.3226 | 55.3846 | 0.15231
104.002 | 13.8109 | 52.003 | -26.4316 | 58.1578 | 0.16894
105.002 | 13.7997 | 50.9914 | -25.7983 | 59.559 | 0.18195
106.002 | 13.7937 | 50.0296 | -25.1014 | 61.7804 | 0.19729
107.002 | 13.7808 | 49.0623 | -24.4974 | 66.9744 | 0.21181
108.001 | 13.7708 | 48.0668 | -23.7955 | 70.1279 | 0.22991
109.002 | 13.7585 | 47.1128 | -23.3138 | 72.1957 | 0.24336
110.001 | 13.7454 | 46.1262 | -22.6263 | 76.3962 | 0.26381
111.001 | 13.732 | 45.1588 | -22.2171 | 79.7421 | 0.27697
112.001 | 13.7227 | 44.1429 | -21.7686 | 82.0147 | 0.29196
113.001 | 13.7132 | 43.1448 | -21.4377 | 84.881 | 0.30363
114.002 | 13.7052 | 42.0995 | -20.785 | 87.1396 | 0.32763
115.001 | 13.6987 | 41.1068 | -20.4031 | 89.5467 | 0.34262
116.001 | 13.6931 | 40.0698 | -20.0228 | 91.6886 | 0.35819
117.001 | 13.6925 | 39.0276 | -19.5098 | 94.7638 | 0.38001
118.002 | 13.6899 | 38.0028 | -19.4975 | 96.9515 | 0.38067
119.002 | 13.6872 | 36.9627 | -19.0689 | 100.175 | 0.40005
120.001 | 13.6861 | 35.9316 | -18.9142 | 102.978 | 0.4073
121.002 | 13.6863 | 34.9143 | -18.8687 | 103.88 | 0.40943
122.001 | 13.688 | 33.8534 | -18.6329 | 106.223 | 0.42062
123.001 | 13.6885 | 32.8692 | -18.5804 | 107.322 | 0.42314
124.001 | 13.6914 | 31.8006 | -18.4429 | 108.258 | 0.42975
125.002 | 13.6978 | 30.7529 | -18.3246 | 109.341 | 0.43533
126.002 | 13.7044 | 29.7353 | -18.1926 | 109.73 | 0.44166
127.001 | 13.7114 | 28.731 | -17.9517 | 111.411 | 0.45372
128.001 | 13.7202 | 27.734 | -17.5986 | 111.774 | 0.47208
129.001 | 13.7339 | 26.681 | -17.6723 | 112.745 | 0.46735
130.001 | 13.7486 | 25.6235 | -17.3895 | 113.61 | 0.48201
131.002 | 13.7577 | 24.6417 | -17.3429 | 113.119 | 0.48409
132.001 | 13.774 | 23.6553 | -16.9298 | 113.767 | 0.50674
133.001 | 13.7884 | 22.6441 | -16.7099 | 114.243 | 0.51887
134.001 | 13.8072 | 21.6533 | -16.3945 | 115.297 | 0.5369
135.001 | 13.8143 | 20.6876 | -16.2813 | 115.758 | 0.54351
136.002 | 13.8333 | 19.6879 | -15.9802 | 116.019 | 0.56146
137.001 | 13.8477 | 18.7106 | -15.7679 | 116.713 | 0.57442
138.001 | 13.8658 | 17.7115 | -15.6989 | 117.545 | 0.57778
139.001 | 13.8782 | 16.7561 | -15.47 | 117.881 | 0.59239
140.001 | 13.8971 | 15.8326 | -15.414 | 118.141 | 0.59492
141.002 | 13.9161 | 14.8499 | -15.3501 | 118.322 | 0.59801
142.001 | 13.932 | 13.8757 | -15.2503 | 118.521 | 0.60381
143.002 | 13.9502 | 12.9223 | -15.3157 | 118.312 | 0.59803
144.001 | 13.9705 | 11.9284 | -15.1118 | 118.582 | 0.61082
145.001 | 13.9891 | 10.9805 | -15.1587 | 118.961 | 0.60622
146.002 | 14.0051 | 9.995 | -15.0213 | 119.512 | 0.61476
147.001 | 14.0199 | 9.0802 | -14.8146 | 119.387 | 0.6285
148.001 | 14.0378 | 8.1239 | -14.8616 | 119.777 | 0.62382
149.001 | 14.0545 | 7.136 | -14.8303 | 119.764 | 0.62488
150.001 | 14.0683 | 6.1725 | -14.7446 | 120.199 | 0.63007
151.002 | 14.082 | 5.2102 | -14.6901 | 119.613 | 0.63304
152.001 | 14.1027 | 4.1842 | -14.415 | 119.219 | 0.65187
153.001 | 14.118 | 3.2336 | -14.4982 | 119.069 | 0.64452
154.002 | 14.1299 | 2.2644 | -14.2439 | 118.948 | 0.66277
155.001 | 14.1419 | 1.2693 | -14.2678 | 119.999 | 0.66003
156.001 | 14.1522 | 0.2882 | -13.9732 | 120.277 | 0.68202
157.001 | 14.163 | -0.75973 | -13.8783 | 121.989 | 0.68866
158.001 | 14.1618 | -1.795 | -13.8454 | 122.784 | 0.69137
159.001 | 14.1756 | -2.8772 | -13.8903 | 123.818 | 0.68671
160.001 | 14.1861 | -3.9062 | -13.9005 | 123.9 | 0.68508
161.002 | 14.201 | -4.9361 | -13.8894 | 124.065 | 0.68477
162.001 | 14.2129 | -5.9976 | -13.7752 | 124.319 | 0.69289
163.001 | 14.2208 | -7.0217 | -13.6476 | 124.311 | 0.70252
164.002 | 14.2304 | -8.0472 | -13.6164 | 125.473 | 0.70428
165.002 | 14.2321 | -9.1025 | -13.4454 | 126.585 | 0.71815
166.002 | 14.2399 | -10.1588 | -13.337 | 128.036 | 0.72653
167.002 | 14.2421 | -11.2183 | -13.2596 | 128.936 | 0.73285
168.001 | 14.2414 | -12.3063 | -13.3326 | 130.717 | 0.72677
169.001 | 14.2464 | -13.3595 | -13.365 | 132.181 | 0.72364
170.002 | 14.2419 | -14.4272 | -13.3683 | 133.372 | 0.72374
171.002 | 14.2434 | -15.4716 | -13.3795 | 134.896 | 0.72269
172.002 | 14.2362 | -16.509 | -13.3939 | 136.772 | 0.72208
173.001 | 14.2337 | -17.5724 | -13.3874 | 138.029 | 0.72283
174.002 | 14.2239 | -18.6418 | -13.4334 | 140.389 | 0.71983
175.002 | 14.2149 | -19.6983 | -13.4134 | 141.686 | 0.72224
176.001 | 14.2112 | -20.7713 | -13.3586 | 143.981 | 0.72712
177.002 | 14.1963 | -21.7915 | -13.3823 | 146.705 | 0.72639
178.001 | 14.1863 | -22.8617 | -13.3509 | 148.47 | 0.72987
179.001 | 14.1738 | -23.8924 | -13.5153 | 151.541 | 0.71719
180.001 | 14.1657 | -24.9241 | -13.4539 | 154.207 | 0.72296
181.002 | 14.1552 | -25.9665 | -13.5624 | 155.61 | 0.71484
182.001 | 14.1502 | -27.0077 | -13.6073 | 158.173 | 0.71156
183.002 | 14.1376 | -27.9943 | -13.6806 | 160.98 | 0.70661
184.002 | 14.13 | -29.002 | -13.6721 | 162.844 | 0.70791
185.002 | 14.1181 | -30.0264 | -13.7829 | 164.453 | 0.69989
186.001 | 14.1059 | -30.9714 | -13.8096 | 167.451 | 0.69871
187.002 | 14.0962 | -32.0211 | -13.9156 | 170.637 | 0.69101
188.002 | 14.0831 | -33.0442 | -14.0874 | 171.281 | 0.67849
189.001 | 14.0785 | -33.9918 | -14.1943 | 173.868 | 0.67053
190.002 | 14.0692 | -34.9759 | -14.2697 | 175.763 | 0.66544
191.002 | 14.0601 | -35.9564 | -14.423 | 176.932 | 0.65448
192.001 | 14.0521 | -36.8951 | -14.5039 | 179.244 | 0.649
193.001 | 14.0442 | -37.8833 | -14.7021 | -177.858 | 0.63493
194.002 | 14.0309 | -38.8454 | -15.0898 | -176.373 | 0.60811
195.001 | 14.0271 | -39.8418 | -15.5104 | -174.548 | 0.57961
196.001 | 14.0175 | -40.7885 | -15.866 | -173.262 | 0.55695
197.001 | 14.0136 | -41.7115 | -16.1495 | -171.987 | 0.5393
198.001 | 14.0061 | -42.6593 | -16.3982 | -170.672 | 0.52452
199.002 | 14.0009 | -43.6658 | -16.8565 | -168.94 | 0.49785
200.002 | 13.9945 | -44.6062 | -17.1199 | -166.155 | 0.48332
201.001 | 13.9901 | -45.6108 | -17.7959 | -164.748 | 0.44734
202.002 | 13.9916 | -46.6061 | -18.3812 | -162.22 | 0.41811
203.002 | 13.9988 | -47.6248 | -19.1384 | -160.115 | 0.38288
204.001 | 13.9993 | -48.5789 | -20.0079 | -158.396 | 0.34637
205.002 | 13.9985 | -49.581 | -20.8943 | -155.553 | 0.31279
206.001 | 13.9969 | -50.5362 | -21.785 | -154.579 | 0.28235
207.001 | 14.0019 | -51.549 | -22.5479 | -151.438 | 0.25846
208.001 | 13.9967 | -52.5755 | -23.4142 | -149.176 | 0.23406
209.002 | 14.0017 | -53.5999 | -24.7834 | -146.092 | 0.19981
210.002 | 14.0026 | -54.6121 | -25.4233 | -142.056 | 0.1856
211.001 | 14.0093 | -55.6112 | -26.4507 | -137.499 | 0.16476
212.001 | 14.0148 | -56.6009 | -26.9017 | -133.406 | 0.15633
213.002 | 14.0202 | -57.5806 | -27.674 | -131.365 | 0.14294
214.002 | 14.0257 | -58.5619 | -28.6683 | -128.406 | 0.12739
215.002 | 14.0328 | -59.5397 | -30.0737 | -128.675 | 0.10827
216.001 | 14.0388 | -60.5339 | -30.3252 | -129.292 | 0.10511
217.002 | 14.046 | -61.5048 | -31.7471 | -125.738 | 0.089164
218.002 | 14.0604 | -62.4945 | -32.4668 | -129.43 | 0.081938
219.002 | 14.0773 | -63.4608 | -32.3701 | -132.21 | 0.082696
220.002 | 14.0869 | -64.4327 | -33.7904 | -136.311 | 0.070142
221.001 | 14.1047 | -65.3545 | -33.8081 | -140.067 | 0.069857
222.002 | 14.1233 | -66.383 | -34.4535 | -149.111 | 0.064716
223.002 | 14.1387 | -67.3904 | -35.255 | -151.214 | 0.058906
224.002 | 14.1601 | -68.3683 | -35.4848 | -160.382 | 0.057227
225.001 | 14.1853 | -69.3421 | -35.7921 | -175.95 | 0.055078
226.002 | 14.2127 | -70.3382 | -35.1073 | -178.482 | 0.059408
227.001 | 14.2311 | -71.3097 | -34.4985 | 176.277 | 0.063587
228.001 | 14.2582 | -72.3329 | -34.0442 | 170.581 | 0.066792
229.002 | 14.2765 | -73.2848 | -33.4305 | 174.601 | 0.071532
230.001 | 14.3081 | -74.2752 | -33.5271 | 177.13 | 0.070483
231.002 | 14.3275 | -75.2596 | -32.5154 | 178.977 | 0.079014
232.001 | 14.3521 | -76.2355 | -32.0494 | 177.098 | 0.083133
233.002 | 14.3794 | -77.2647 | -31.846 | 179.104 | 0.084836
234.002 | 14.4017 | -78.3004 | -30.481 | -177.62 | 0.099019
235.001 | 14.4293 | -79.2608 | -30.0173 | -175.853 | 0.10412
236.002 | 14.4486 | -80.2701 | -29.1158 | -172.424 | 0.11525
237.001 | 14.4748 | -81.2694 | -28.5196 | -168.295 | 0.12306
238.002 | 14.4958 | -82.2762 | -27.3953 | -165.277 | 0.13973
239.002 | 14.5185 | -83.2754 | -27.3742 | -159.88 | 0.13971
240.002 | 14.5409 | -84.3199 | -26.4978 | -155.751 | 0.15414
241.002 | 14.5632 | -85.2949 | -26.4118 | -153.941 | 0.15528
242.001 | 14.5827 | -86.2924 | -25.9556 | -149.625 | 0.16328
243.002 | 14.6048 | -87.2816 | -26.4637 | -145.888 | 0.15361
244.001 | 14.6213 | -88.275 | -26.0859 | -144.65 | 0.16014
245.001 | 14.6348 | -89.2426 | -26.2743 | -144.8 | 0.15646
246.002 | 14.6482 | -90.2925 | -25.8903 | -143.306 | 0.16328
247.002 | 14.6612 | -91.2511 | -25.9792 | -141.362 | 0.16137
248.002 | 14.6712 | -92.2198 | -26.0262 | -140.577 | 0.16032
249.002 | 14.6743 | -93.2283 | -26.2174 | -137.992 | 0.15677
250.001 | 14.679 | -94.2725 | -26.3468 | -136.395 | 0.15437
251.001 | 14.6847 | -95.242 | -26.5828 | -133.296 | 0.15013
252.002 | 14.6832 | -96.2765 | -27.103 | -132.866 | 0.14143
253.002 | 14.6804 | -97.3204 | -27.4341 | -126.443 | 0.13619
254.002 | 14.6797 | -98.2934 | -28.456 | -123.811 | 0.12108
255.001 | 14.6758 | -99.2891 | -29.2169 | -117.893 | 0.11097
256.002 | 14.6799 | -100.291 | -30.295 | -111.875 | 0.097974
257.002 | 14.6756 | -101.308 | -31.1854 | -94.6266 | 0.08847
258.001 | 14.6731 | -102.324 | -31.7125 | -81.9794 | 0.083286
259.001 | 14.6681 | -103.345 | -30.6589 | -65.1742 | 0.09408
260.002 | 14.6615 | -104.339 | -31.6424 | -57.8845 | 0.084072
261.001 | 14.6574 | -105.346 | -30.4279 | -48.4752 | 0.096736
262.001 | 14.6534 | -106.374 | -30.1074 | -41.846 | 0.10042
263.002 | 14.645 | -107.436 | -28.8741 | -34.7812 | 0.11585
264.002 | 14.6371 | -108.458 | -29.9675 | -34.8712 | 0.10224
265.001 | 14.6288 | -109.489 | -29.585 | -29.9609 | 0.10694
266.001 | 14.6176 | -110.516 | -29.2168 | -26.3912 | 0.11172
267.001 | 14.6069 | -111.557 | -28.9693 | -21.7142 | 0.11509
268.001 | 14.5948 | -112.625 | -29.4629 | -17.3681 | 0.10888
269.001 | 14.5864 | -113.701 | -29.1348 | -16.9144 | 0.11319
270.001 | 14.5728 | -114.751 | -30.2408 | -9.8494 | 0.099808
271.002 | 14.5582 | -115.81 | -30.4335 | -7.0066 | 0.097783
272.001 | 14.5416 | -116.863 | -31.0921 | -5.4339 | 0.090816
273.001 | 14.5278 | -117.929 | -32.2706 | 2.1112 | 0.079419
274.002 | 14.5141 | -119.02 | -32.9111 | 8.5648 | 0.073891
275.001 | 14.5001 | -120.078 | -35.9083 | 23.4712 | 0.052412
276.001 | 14.4889 | -121.145 | -38.0529 | 43.1814 | 0.040998
277.002 | 14.4685 | -122.235 | -41.0867 | 38.1288 | 0.028979
278.001 | 14.4546 | -123.288 | -41.3765 | 100.794 | 0.028073
279.001 | 14.4328 | -124.384 | -39.8501 | 136.521 | 0.033551
280.002 | 14.4164 | -125.463 | -36.8288 | 148.237 | 0.047597
281.001 | 14.3933 | -126.539 | -33.4472 | 158.499 | 0.07044
282.002 | 14.3771 | -127.599 | -31.6691 | 168.536 | 0.086604
283.002 | 14.3568 | -128.671 | -30.4277 | 170.358 | 0.10014
284.002 | 14.3377 | -129.713 | -28.2241 | 172.976 | 0.12935
285.001 | 14.3204 | -130.752 | -27.6037 | 174.795 | 0.1392
286.001 | 14.3022 | -131.776 | -26.6062 | -179.113 | 0.15647
287.001 | 14.2869 | -132.813 | -26.0182 | -177.263 | 0.16773
288.002 | 14.2695 | -133.837 | -25.4031 | -177.195 | 0.1804
289.002 | 14.2574 | -134.862 | -24.6681 | -176.811 | 0.1966
290.001 | 14.2433 | -135.897 | -24.3726 | -172.372 | 0.20374
291.002 | 14.2299 | -136.898 | -23.7408 | -170.371 | 0.21945
292.002 | 14.2159 | -137.999 | -23.4511 | -167.228 | 0.22726
293.002 | 14.2053 | -138.975 | -23.3612 | -163.318 | 0.2299
294.002 | 14.1921 | -140 | -23.4402 | -158.573 | 0.22817
295.002 | 14.1871 | -141.033 | -23.2357 | -153.84 | 0.23374
296.001 | 14.1804 | -142.086 | -23.3037 | -152.835 | 0.2321
297.002 | 14.1731 | -143.086 | -23.1048 | -147.153 | 0.23767
298.001 | 14.1712 | -144.098 | -23.6078 | -140.974 | 0.22435
299.002 | 14.1682 | -145.059 | -23.8683 | -134.102 | 0.21779
300.001 | 14.1658 | -146.009 | -23.7849 | -127.269 | 0.21996
301.001 | 14.1625 | -146.991 | -24.0084 | -122.356 | 0.21445
302.001 | 14.1667 | -147.936 | -23.7868 | -113.866 | 0.21988
303.001 | 14.1694 | -148.897 | -24.1613 | -108.371 | 0.21054
304.002 | 14.1727 | -149.838 | -24.5422 | -103.905 | 0.20143
305.002 | 14.1771 | -150.797 | -23.7346 | -95.5424 | 0.22094
306.002 | 14.1792 | -151.747 | -23.2326 | -88.3483 | 0.23404
307.002 | 14.1839 | -152.721 | -22.5084 | -83.5362 | 0.25425
308.002 | 14.1886 | -153.658 | -21.8537 | -79.3023 | 0.27401
309.001 | 14.1952 | -154.637 | -21.5158 | -76.3611 | 0.28467
310.001 | 14.2024 | -155.591 | -21.0645 | -73.8565 | 0.2996
311.002 | 14.2086 | -156.508 | -20.9998 | -71.9503 | 0.30162
312.002 | 14.2188 | -157.471 | -20.4403 | -68.8123 | 0.32132
313.002 | 14.2292 | -158.411 | -20.3595 | -66.7206 | 0.32393
314.002 | 14.2355 | -159.38 | -20.1285 | -63.0528 | 0.33243
315.002 | 14.2518 | -160.303 | -19.9461 | -61.5875 | 0.33885
316.002 | 14.2622 | -161.283 | -19.9336 | -59.6268 | 0.33893
317.001 | 14.2738 | -162.229 | -19.8063 | -58.3962 | 0.34347
318.002 | 14.288 | -163.224 | -19.6143 | -56.8287 | 0.35058
319.001 | 14.2987 | -164.198 | -19.4498 | -56.0733 | 0.35685
320.001 | 14.3075 | -165.19 | -19.4495 | -55.1541 | 0.35649
321.001 | 14.3237 | -166.159 | -19.8773 | -53.4151 | 0.33873
322.001 | 14.3397 | -167.153 | -19.87 | -51.8543 | 0.33839
323.001 | 14.3486 | -168.132 | -19.8318 | -49.568 | 0.33953
324.002 | 14.3672 | -169.135 | -20.0301 | -47.3753 | 0.33116
325.002 | 14.3777 | -170.114 | -19.9639 | -45.6717 | 0.33328
326.002 | 14.3924 | -171.119 | -20.0373 | -43.4816 | 0.32992
327.001 | 14.4065 | -172.091 | -19.8949 | -41.9514 | 0.33483
328.002 | 14.4195 | -173.058 | -19.6713 | -40.7112 | 0.34305
329.001 | 14.4286 | -174.084 | -19.6322 | -38.98 | 0.34424
330.002 | 14.4331 | -175.055 | -19.4339 | -37.0789 | 0.35201
331.001 | 14.4484 | -176.038 | -19.2147 | -35.6426 | 0.36037
332.002 | 14.4589 | -177.065 | -18.7021 | -35.543 | 0.38183
333.001 | 14.4645 | -178.088 | -18.6544 | -33.6004 | 0.38368
334.002 | 14.4701 | -179.087 | -18.2052 | -32.5035 | 0.40379
335.002 | 14.4706 | 179.915 | -17.9108 | -31.0481 | 0.4177
336.002 | 14.4749 | 178.899 | -17.7061 | -31.2821 | 0.42745
337.002 | 14.4841 | 177.887 | -17.4089 | -29.9987 | 0.44186
338.001 | 14.4871 | 176.889 | -17.2775 | -29.1426 | 0.44844
339.002 | 14.4911 | 175.842 | -17.0376 | -28.7988 | 0.4608
340.002 | 14.4898 | 174.808 | -16.7391 | -29.2834 | 0.47699
341.002 | 14.4905 | 173.763 | -16.7318 | -28.2023 | 0.47735
342.002 | 14.4869 | 172.726 | -16.5565 | -28.6029 | 0.48729
343.002 | 14.4862 | 171.688 | -16.4239 | -30.0359 | 0.49483
344.002 | 14.4824 | 170.675 | -16.3077 | -28.6331 | 0.50172
345.003 | 14.4852 | 169.68 | -16.1882 | -28.9606 | 0.50851
346.002 | 14.4854 | 168.641 | -15.9775 | -27.7532 | 0.52099
347.002 | 14.4796 | 167.682 | -15.8984 | -28.0517 | 0.52611
348.002 | 14.4774 | 166.653 | -15.8559 | -28.755 | 0.52883
349.001 | 14.4747 | 165.659 | -15.7264 | -28.6031 | 0.53694
350.002 | 14.4655 | 164.646 | -15.684 | -28.5535 | 0.54015
351.002 | 14.4576 | 163.642 | -15.74 | -28.435 | 0.53716
352.001 | 14.4509 | 162.64 | -15.6755 | -27.8726 | 0.54158
353.002 | 14.4417 | 161.664 | -15.6794 | -26.7445 | 0.54191
354.001 | 14.4272 | 160.645 | -15.8137 | -26.3151 | 0.53449
355.002 | 14.4136 | 159.652 | -15.6934 | -25.2282 | 0.5428
356.002 | 14.4006 | 158.683 | -15.8575 | -24.3515 | 0.53343
357.002 | 14.3902 | 157.681 | -15.7324 | -23.8723 | 0.54182
358.002 | 14.3714 | 156.667 | -15.8141 | -22.2209 | 0.53791
359.002 | 14.3614 | 155.878 | -15.7861 | -21.9983 | 0.54027
FREQ | 1.1644
CONICAL | CUTTHETA= | 20
ANGLE | RHC | RPHD | LHC | LPHD | AXIAL
0.0008 | 10.1624 | -124.844 | -14.1378 | 38.2938 | 1.0601
1.0015 | 10.0955 | -126.027 | -13.5052 | 34.8306 | 1.1493
2.0012 | 10.0332 | -127.247 | -12.868 | 31.8255 | 1.246
3.0013 | 9.9775 | -128.485 | -12.2748 | 29.379 | 1.3431
4.0011 | 9.9312 | -129.727 | -11.6361 | 27.7171 | 1.4538
5.0021 | 9.8867 | -130.992 | -11.0546 | 26.3271 | 1.563
6.0017 | 9.857 | -132.232 | -10.5125 | 25.8968 | 1.67
7.0006 | 9.8286 | -133.556 | -9.9711 | 25.4154 | 1.7839
8.0015 | 9.8202 | -134.829 | -9.4074 | 25.618 | 1.9063
9.0019 | 9.8128 | -136.181 | -8.8824 | 25.8319 | 2.0279
10.001 | 9.8156 | -137.399 | -8.3791 | 26.618 | 2.1494
11.0017 | 9.8287 | -138.658 | -7.8456 | 27.3414 | 2.2836
12.0013 | 9.8466 | -139.878 | -7.379 | 28.115 | 2.4062
13.0014 | 9.868 | -141.098 | -6.9192 | 28.963 | 2.5325
14.0015 | 9.8987 | -142.272 | -6.5392 | 29.9481 | 2.638
15.0011 | 9.931 | -143.434 | -6.1419 | 30.7383 | 2.753
16.0015 | 9.9673 | -144.531 | -5.8318 | 31.7656 | 2.8428
17.002 | 10.0044 | -145.643 | -5.5462 | 32.909 | 2.9268
18.0014 | 10.0436 | -146.734 | -5.321 | 34.1169 | 2.9914
19.0012 | 10.0816 | -147.747 | -5.119 | 35.2627 | 3.0496
20.0013 | 10.127 | -148.792 | -4.9508 | 36.5707 | 3.0939
21.0014 | 10.1697 | -149.811 | -4.8331 | 37.7044 | 3.1214
22.0013 | 10.2156 | -150.833 | -4.7277 | 38.5625 | 3.1433
23.0014 | 10.2681 | -151.819 | -4.6469 | 39.5582 | 3.1538
24.0011 | 10.3153 | -152.783 | -4.6086 | 40.5329 | 3.1505
25.002 | 10.3605 | -153.815 | -4.5649 | 41.2306 | 3.1499
26.0014 | 10.4135 | -154.73 | -4.5709 | 42.0285 | 3.1281
27.0018 | 10.4606 | -155.711 | -4.5795 | 42.7155 | 3.1077
28.0014 | 10.5122 | -156.603 | -4.5899 | 43.1981 | 3.0851
29.0014 | 10.5686 | -157.501 | -4.6235 | 43.6989 | 3.0527
30.0013 | 10.6189 | -158.342 | -4.6412 | 43.9714 | 3.0283
31.0022 | 10.6672 | -159.175 | -4.6746 | 44.193 | 2.9994
32.0013 | 10.7193 | -159.951 | -4.7009 | 44.4987 | 2.972
33.0014 | 10.7593 | -160.717 | -4.7312 | 44.578 | 2.9475
34.0016 | 10.8124 | -161.507 | -4.7998 | 44.4865 | 2.9058
35.0013 | 10.8593 | -162.193 | -4.8092 | 44.7545 | 2.8866
36.0014 | 10.9078 | -162.917 | -4.8751 | 44.8732 | 2.8482
37.0014 | 10.9531 | -163.65 | -4.9038 | 44.8944 | 2.8236
38.0013 | 10.9941 | -164.348 | -4.9753 | 45.0322 | 2.7866
39.0012 | 11.0313 | -165.028 | -5.0545 | 44.811 | 2.7489
40.002 | 11.0617 | -165.786 | -5.1686 | 44.8407 | 2.7028
41.0019 | 11.0966 | -166.44 | -5.2798 | 45.0266 | 2.657
42.0011 | 11.1264 | -167.117 | -5.4536 | 45.1176 | 2.5945
43.0017 | 11.1547 | -167.797 | -5.6825 | 45.201 | 2.5178
44.0012 | 11.1715 | -168.506 | -5.9426 | 45.2738 | 2.4377
45.0017 | 11.2016 | -169.225 | -6.2347 | 45.4977 | 2.3478
46.0017 | 11.2208 | -169.921 | -6.5835 | 45.7486 | 2.2493
47.0013 | 11.2396 | -170.656 | -6.9717 | 45.7689 | 2.1453
48.0016 | 11.2637 | -171.408 | -7.4485 | 45.2612 | 2.0239
49.0013 | 11.2797 | -172.162 | -7.9512 | 44.9078 | 1.9056
50.0015 | 11.2931 | -172.913 | -8.4873 | 44.3051 | 1.7879
51.0006 | 11.3143 | -173.674 | -9.1143 | 43.1119 | 1.6586
52.0016 | 11.3244 | -174.46 | -9.8392 | 40.916 | 1.5233
53.0017 | 11.3393 | -175.226 | -10.5732 | 38.331 | 1.3969
54.0018 | 11.3462 | -175.979 | -11.3889 | 34.2197 | 1.2702
55.0012 | 11.3547 | -176.754 | -12.2014 | 29.6878 | 1.1553
56.0013 | 11.3613 | -177.561 | -12.9731 | 22.6781 | 1.056
57.001 | 11.3631 | -178.396 | -13.6631 | 14.8731 | 0.97497
58.0013 | 11.365 | -179.194 | -14.0586 | 5.8572 | 0.93127
59.0017 | 11.3558 | 179.961 | -14.2162 | -4.1446 | 0.91547
60.0015 | 11.3516 | 179.077 | -14.0803 | -13.6692 | 0.93039
61.0023 | 11.3365 | 178.134 | -13.6832 | -21.7903 | 0.97569
62.0011 | 11.3297 | 177.21 | -13.1592 | -28.8355 | 1.0373
63.0017 | 11.3187 | 176.28 | -12.5165 | -34.5035 | 1.1186
64.0017 | 11.3046 | 175.301 | -11.8928 | -39.1802 | 1.2041
65.0012 | 11.2975 | 174.3 | -11.4203 | -42.3652 | 1.2727
66.0019 | 11.2845 | 173.323 | -11.0013 | -44.6079 | 1.3379
67.0018 | 11.2746 | 172.307 | -10.6425 | -46.8434 | 1.3961
68.0016 | 11.2636 | 171.262 | -10.4881 | -48.4066 | 1.4231
69.0013 | 11.2517 | 170.223 | -10.3996 | -50.0946 | 1.4397
70.0017 | 11.2428 | 169.157 | -10.4194 | -51.8921 | 1.4379
71.0008 | 11.2281 | 168.109 | -10.5802 | -54.1252 | 1.4138
72.0014 | 11.2163 | 167.049 | -10.7565 | -56.8341 | 1.3872
73.0011 | 11.2032 | 165.975 | -10.9718 | -60.626 | 1.3551
74.0013 | 11.1938 | 164.876 | -11.1607 | -64.8131 | 1.3273
75.0016 | 11.1776 | 163.788 | -11.2923 | -70.4903 | 1.3097
76.002 | 11.1592 | 162.747 | -11.3058 | -76.3701 | 1.3104
77.0018 | 11.1473 | 161.66 | -11.1651 | -82.369 | 1.3338
78.0014 | 11.1264 | 160.597 | -10.7743 | -88.8886 | 1.3988
79.0014 | 11.1031 | 159.558 | -10.222 | -94.1841 | 1.4951
80.0014 | 11.0791 | 158.505 | -9.6132 | -98.8464 | 1.6087
81.0013 | 11.0504 | 157.449 | -8.9542 | -102.285 | 1.7421
82.001 | 11.0205 | 156.433 | -8.2238 | -105.162 | 1.9026
83.0015 | 10.9846 | 155.358 | -7.5358 | -106.951 | 2.0695
84.0017 | 10.9455 | 154.313 | -6.8564 | -108.006 | 2.2499
85.0013 | 10.9039 | 153.234 | -6.2352 | -108.782 | 2.4306
86.0016 | 10.8532 | 152.15 | -5.6818 | -108.882 | 2.6082
87.0019 | 10.8013 | 151.009 | -5.1574 | -108.668 | 2.7901
88.0014 | 10.7427 | 149.855 | -4.7108 | -108.241 | 2.9604
89.0017 | 10.6871 | 148.646 | -4.3064 | -107.333 | 3.1248
90.0011 | 10.6263 | 147.44 | -3.9613 | -106.391 | 3.2778
91.0011 | 10.5585 | 146.148 | -3.6506 | -105.287 | 3.4275
92.0013 | 10.4918 | 144.816 | -3.4087 | -104.023 | 3.5549
93.0013 | 10.4297 | 143.401 | -3.2248 | -102.666 | 3.66
94.001 | 10.3713 | 141.932 | -3.0852 | -101.274 | 3.747
95.0017 | 10.3151 | 140.415 | -2.9656 | -99.7957 | 3.8261
96.0016 | 10.2688 | 138.851 | -2.9217 | -98.2683 | 3.8674
97.0016 | 10.2342 | 137.206 | -2.9027 | -96.7514 | 3.8921
98.0015 | 10.209 | 135.565 | -2.9202 | -95.1034 | 3.8956
99.0011 | 10.1997 | 133.936 | -2.9619 | -93.7641 | 3.8807
100.002 | 10.208 | 132.298 | -3.0077 | -92.3422 | 3.8558
101.002 | 10.2261 | 130.764 | -3.0944 | -90.9747 | 3.808
102.002 | 10.2559 | 129.285 | -3.1845 | -89.6098 | 3.7541
103.001 | 10.2937 | 127.858 | -3.2936 | -88.4414 | 3.6893
104.002 | 10.3456 | 126.559 | -3.3964 | -87.2884 | 3.6222
105.002 | 10.3997 | 125.322 | -3.5205 | -86.4184 | 3.5466
106.002 | 10.4527 | 124.202 | -3.6275 | -85.445 | 3.4801
107.002 | 10.5104 | 123.161 | -3.7465 | -84.8418 | 3.4082
108.001 | 10.5671 | 122.193 | -3.8614 | -84.055 | 3.3398
109.002 | 10.6221 | 121.318 | -3.9562 | -83.626 | 3.2813
110.001 | 10.6716 | 120.529 | -4.0496 | -82.9911 | 3.2266
111.001 | 10.7186 | 119.736 | -4.1493 | -82.6099 | 3.1713
112.001 | 10.7571 | 119.04 | -4.1959 | -82.3444 | 3.1397
113.001 | 10.8045 | 118.322 | -4.2237 | -82.1041 | 3.112
114.002 | 10.837 | 117.747 | -4.2442 | -81.6803 | 3.0927
115.001 | 10.8777 | 117.142 | -4.2153 | -81.3167 | 3.0884
116.001 | 10.906 | 116.573 | -4.1741 | -80.9134 | 3.0931
117.001 | 10.9371 | 116.025 | -4.0798 | -80.6322 | 3.1162
118.002 | 10.9591 | 115.524 | -3.9754 | -80.1443 | 3.1465
119.002 | 10.9826 | 115.042 | -3.8569 | -79.3745 | 3.1819
120.001 | 11.0012 | 114.575 | -3.6614 | -78.7784 | 3.2489
121.002 | 11.0126 | 114.048 | -3.4754 | -78.0617 | 3.3165
122.001 | 11.0226 | 113.53 | -3.2811 | -77.1348 | 3.3894
123.001 | 11.0309 | 113.002 | -3.0573 | -76.2443 | 3.4768
124.001 | 11.0371 | 112.462 | -2.8335 | -75.1577 | 3.5675
125.002 | 11.0504 | 111.888 | -2.6117 | -73.9551 | 3.6567
126.002 | 11.055 | 111.311 | -2.4074 | -72.6173 | 3.7443
127.001 | 11.0671 | 110.688 | -2.2148 | -71.4184 | 3.8255
128.001 | 11.072 | 110.018 | -2.0391 | -70.1682 | 3.904
129.001 | 11.0754 | 109.322 | -1.9098 | -68.898 | 3.963
130.001 | 11.0828 | 108.542 | -1.7746 | -67.7697 | 4.0239
131.002 | 11.0934 | 107.736 | -1.6715 | -66.7351 | 4.0686
132.001 | 11.1052 | 106.878 | -1.5942 | -65.6598 | 4.1005
133.001 | 11.1188 | 105.964 | -1.5184 | -64.699 | 4.1311
134.001 | 11.1365 | 105.028 | -1.4572 | -63.8753 | 4.1526
135.001 | 11.1616 | 104.023 | -1.395 | -63.0289 | 4.1711
136.002 | 11.1873 | 103.051 | -1.3522 | -62.2268 | 4.1796
137.001 | 11.2204 | 102.009 | -1.3053 | -61.4204 | 4.1866
138.001 | 11.2559 | 101 | -1.2985 | -60.5406 | 4.1722
139.001 | 11.2929 | 99.949 | -1.3021 | -59.8965 | 4.152
140.001 | 11.3257 | 98.8829 | -1.3253 | -59.0943 | 4.1243
141.002 | 11.3628 | 97.7615 | -1.3943 | -58.671 | 4.0724
142.001 | 11.4035 | 96.7019 | -1.4732 | -58.0853 | 4.0146
143.002 | 11.4405 | 95.567 | -1.5596 | -57.7452 | 3.956
144.001 | 11.484 | 94.4579 | -1.6737 | -57.51 | 3.8824
145.001 | 11.5329 | 93.3319 | -1.7962 | -57.658 | 3.8041
146.002 | 11.5753 | 92.2045 | -1.9369 | -57.7115 | 3.7223
147.001 | 11.6234 | 91.1119 | -2.0863 | -57.8462 | 3.6361
148.001 | 11.667 | 90.0207 | -2.2561 | -58.0049 | 3.5454
149.001 | 11.7126 | 88.9472 | -2.4788 | -58.4998 | 3.4346
150.001 | 11.7482 | 87.8741 | -2.7272 | -58.8057 | 3.3214
151.002 | 11.7847 | 86.7686 | -2.9697 | -59.3831 | 3.214
152.001 | 11.8149 | 85.6973 | -3.2795 | -60.1391 | 3.0879
153.001 | 11.841 | 84.5875 | -3.6084 | -61.1634 | 2.9618
154.002 | 11.8688 | 83.441 | -3.8994 | -62.2184 | 2.8531
155.001 | 11.8947 | 82.3397 | -4.2339 | -63.4653 | 2.7352
156.001 | 11.9145 | 81.2286 | -4.5569 | -64.5015 | 2.6277
157.001 | 11.9367 | 80.1326 | -4.9148 | -65.5968 | 2.5135
158.001 | 11.9588 | 79.0475 | -5.3065 | -66.9225 | 2.3951
159.001 | 11.9698 | 78.0112 | -5.6948 | -68.2326 | 2.2862
160.001 | 11.9776 | 77.0065 | -6.1474 | -69.6373 | 2.1669
161.002 | 11.9721 | 76.0106 | -6.5745 | -71.2886 | 2.0633
162.001 | 11.9566 | 75.0026 | -7.0133 | -73.0575 | 1.9642
163.001 | 11.9345 | 73.9927 | -7.4983 | -75.3299 | 1.8615
164.002 | 11.8996 | 72.9479 | -7.9483 | -77.5222 | 1.774
165.002 | 11.8642 | 71.8691 | -8.384 | -80.0442 | 1.6936
166.002 | 11.8205 | 70.7866 | -8.9132 | -82.4933 | 1.601
167.002 | 11.7741 | 69.6935 | -9.4022 | -85.2821 | 1.521
168.001 | 11.7261 | 68.5762 | -9.9776 | -89.7318 | 1.431
169.001 | 11.6764 | 67.4709 | -10.4517 | -94.2182 | 1.3625
170.002 | 11.6196 | 66.393 | -10.9053 | -99.6457 | 1.3014
171.002 | 11.5561 | 65.3161 | -11.235 | -105.722 | 1.262
172.002 | 11.4898 | 64.1986 | -11.4659 | -111.929 | 1.2382
173.001 | 11.4196 | 63.0499 | -11.5789 | -118.735 | 1.2321
174.002 | 11.3455 | 61.9071 | -11.5826 | -125.72 | 1.2422
175.002 | 11.2779 | 60.7172 | -11.4408 | -132.288 | 1.2726
176.001 | 11.2129 | 59.5239 | -11.1454 | -138.88 | 1.3267
177.002 | 11.1542 | 58.3161 | -10.7618 | -144.648 | 1.3963
178.001 | 11.0963 | 57.113 | -10.2938 | -149.773 | 1.4839
179.001 | 11.0402 | 55.93 | -9.8155 | -154.033 | 1.5785
180.001 | 10.9785 | 54.7399 | -9.2975 | -157.177 | 1.6881
181.002 | 10.924 | 53.5215 | -8.8117 | -160.126 | 1.7972
182.001 | 10.8704 | 52.2878 | -8.3406 | -162.225 | 1.91
183.002 | 10.8208 | 50.9713 | -7.8736 | -164.305 | 2.0281
184.002 | 10.7812 | 49.6287 | -7.3889 | -165.985 | 2.1555
185.002 | 10.7465 | 48.2807 | -6.9204 | -166.998 | 2.2856
186.001 | 10.7258 | 46.9348 | -6.4236 | -167.786 | 2.4277
187.002 | 10.7057 | 45.5526 | -5.9711 | -168.204 | 2.5653
188.002 | 10.696 | 44.1944 | -5.5396 | -168.053 | 2.7011
189.001 | 10.6849 | 42.8649 | -5.163 | -167.453 | 2.8266
190.002 | 10.6749 | 41.5073 | -4.7893 | -167.204 | 2.9567
191.002 | 10.6714 | 40.1912 | -4.4919 | -166.238 | 3.063
192.001 | 10.674 | 38.8673 | -4.2115 | -165.79 | 3.1647
193.001 | 10.6843 | 37.4982 | -3.9332 | -164.871 | 3.2662
194.002 | 10.7066 | 36.2172 | -3.645 | -164.144 | 3.3703
195.001 | 10.7317 | 34.9467 | -3.3746 | -163.28 | 3.4694
196.001 | 10.7563 | 33.8164 | -3.1352 | -162.099 | 3.5587
197.001 | 10.7833 | 32.6916 | -2.9018 | -160.78 | 3.6467
198.001 | 10.8076 | 31.6059 | -2.7197 | -159.139 | 3.7156
199.002 | 10.8246 | 30.6135 | -2.61 | -157.519 | 3.7568
200.002 | 10.8445 | 29.605 | -2.4957 | -155.846 | 3.7991
201.001 | 10.8636 | 28.6179 | -2.4615 | -154.2 | 3.8059
202.002 | 10.8887 | 27.6118 | -2.4141 | -152.678 | 3.8161
203.002 | 10.9116 | 26.6555 | -2.3856 | -150.903 | 3.8186
204.001 | 10.9383 | 25.7056 | -2.3822 | -149.386 | 3.808
205.002 | 10.969 | 24.8432 | -2.3589 | -147.674 | 3.8047
206.001 | 10.9939 | 24.0588 | -2.3281 | -145.942 | 3.8073
207.001 | 11.0197 | 23.2685 | -2.2976 | -144.131 | 3.8095
208.001 | 11.0421 | 22.5209 | -2.2995 | -142.261 | 3.7985
209.002 | 11.067 | 21.8142 | -2.3149 | -140.255 | 3.7803
210.002 | 11.0991 | 21.0935 | -2.3483 | -138.665 | 3.751
211.001 | 11.1253 | 20.4039 | -2.3981 | -136.95 | 3.7174
212.001 | 11.1659 | 19.7316 | -2.4555 | -135.42 | 3.6744
213.002 | 11.2001 | 19.0897 | -2.5407 | -134.169 | 3.6227
214.002 | 11.2443 | 18.4825 | -2.6237 | -133.152 | 3.5686
215.002 | 11.2854 | 17.8827 | -2.6803 | -131.925 | 3.5276
216.001 | 11.3216 | 17.2737 | -2.7931 | -130.991 | 3.4659
217.002 | 11.3572 | 16.5819 | -2.9252 | -129.9 | 3.3979
218.002 | 11.3922 | 15.9059 | -3.0532 | -129.045 | 3.3332
219.002 | 11.4297 | 15.153 | -3.2188 | -128.199 | 3.2543
220.002 | 11.4691 | 14.3744 | -3.4034 | -127.47 | 3.1696
221.001 | 11.5035 | 13.5757 | -3.6192 | -126.818 | 3.0777
222.002 | 11.5454 | 12.7706 | -3.868 | -126.537 | 2.9743
223.002 | 11.5806 | 11.9573 | -4.0948 | -126.376 | 2.8843
224.002 | 11.6139 | 11.1854 | -4.3276 | -126.231 | 2.7957
225.001 | 11.6401 | 10.3908 | -4.5768 | -126.383 | 2.707
226.002 | 11.6572 | 9.6415 | -4.832 | -126.489 | 2.6222
227.001 | 11.6824 | 8.875 | -5.0269 | -126.809 | 2.5556
228.001 | 11.6942 | 8.1024 | -5.2473 | -127.142 | 2.4873
229.002 | 11.7099 | 7.3461 | -5.504 | -127.773 | 2.4095
230.001 | 11.7229 | 6.6333 | -5.7145 | -128.409 | 2.3475
231.002 | 11.7394 | 5.9083 | -5.9666 | -129.348 | 2.2752
232.001 | 11.759 | 5.2159 | -6.1734 | -130.4 | 2.216
233.002 | 11.7736 | 4.5294 | -6.4133 | -131.279 | 2.1513
234.002 | 11.7928 | 3.8803 | -6.6354 | -132.783 | 2.0918
235.001 | 11.8111 | 3.2626 | -6.8876 | -134.197 | 2.0271
236.002 | 11.8294 | 2.6589 | -7.1375 | -135.859 | 1.9649
237.001 | 11.8461 | 2.0304 | -7.373 | -137.84 | 1.9082
238.002 | 11.8708 | 1.348 | -7.6501 | -139.772 | 1.8426
239.002 | 11.8935 | 0.6967 | -7.8677 | -141.802 | 1.7919
240.002 | 11.9167 | -0.021963 | -8.2014 | -144.026 | 1.7193
241.002 | 11.9417 | -0.77476 | -8.5315 | -146.447 | 1.65
242.001 | 11.9625 | -1.5965 | -8.958 | -149.257 | 1.5667
243.002 | 11.9877 | -2.4348 | -9.3966 | -151.718 | 1.4848
244.001 | 12.0112 | -3.3464 | -9.8938 | -154.63 | 1.3981
245.001 | 12.0282 | -4.287 | -10.4771 | -157.957 | 1.3044
246.002 | 12.042 | -5.3027 | -11.1438 | -161.593 | 1.2057
247.002 | 12.0484 | -6.3938 | -11.9239 | -165.597 | 1.1011
248.002 | 12.0541 | -7.5177 | -12.7951 | -170.552 | 0.99508
249.002 | 12.0471 | -8.7144 | -13.7228 | -176.188 | 0.89482
250.001 | 12.0309 | -9.9482 | -14.8218 | 176.5 | 0.78978
251.001 | 12.0139 | -11.2736 | -15.8272 | 167.464 | 0.70474
252.002 | 11.9827 | -12.6311 | -16.8921 | 155.865 | 0.6256
253.002 | 11.9474 | -14.0517 | -17.638 | 141.487 | 0.57641
254.002 | 11.9059 | -15.4776 | -17.8048 | 125.699 | 0.56815
255.001 | 11.8506 | -17.005 | -17.4057 | 108.636 | 0.59869
256.002 | 11.7931 | -18.5022 | -16.6509 | 95.9517 | 0.65743
257.002 | 11.7195 | -20.118 | -15.4586 | 85.5089 | 0.76071
258.001 | 11.6477 | -21.6766 | -14.3439 | 76.9398 | 0.87223
259.001 | 11.5761 | -23.2727 | -13.209 | 71.2217 | 1.0025
260.002 | 11.4991 | -24.874 | -12.2957 | 67.3621 | 1.1239
261.001 | 11.408 | -26.4883 | -11.3972 | 64.299 | 1.2599
262.001 | 11.3315 | -28.0624 | -10.74 | 62.7506 | 1.3714
263.002 | 11.2505 | -29.6472 | -10.1336 | 61.898 | 1.4849
264.002 | 11.1771 | -31.1704 | -9.6482 | 62.0075 | 1.5841
265.001 | 11.1006 | -32.7108 | -9.2017 | 62.894 | 1.683
266.001 | 11.0277 | -34.185 | -8.7496 | 64.2498 | 1.7886
267.001 | 10.9572 | -35.6405 | -8.4648 | 66.0361 | 1.8638
268.001 | 10.8803 | -37.0467 | -8.1027 | 68.1409 | 1.9613
269.001 | 10.8143 | -38.4007 | -7.7832 | 70.6012 | 2.0511
270.001 | 10.7549 | -39.751 | -7.4134 | 73.3834 | 2.156
271.002 | 10.6976 | -41.0073 | -7.0497 | 76.2567 | 2.2643
272.001 | 10.6446 | -42.3051 | -6.6337 | 78.8874 | 2.3914
273.001 | 10.5952 | -43.5098 | -6.2435 | 81.4883 | 2.5173
274.002 | 10.5611 | -44.7269 | -5.8216 | 84.1078 | 2.6551
275.001 | 10.5247 | -45.8625 | -5.416 | 86.4104 | 2.796
276.001 | 10.4948 | -46.9787 | -4.9868 | 88.4746 | 2.9506
277.002 | 10.471 | -48.0486 | -4.5695 | 90.2054 | 3.1075
278.001 | 10.462 | -49.0719 | -4.1403 | 91.8412 | 3.2721
279.001 | 10.4456 | -50.0312 | -3.7621 | 93.028 | 3.4281
280.002 | 10.4411 | -50.9787 | -3.4115 | 94.004 | 3.5751
281.001 | 10.4411 | -51.8557 | -3.0941 | 94.6107 | 3.7121
282.002 | 10.4512 | -52.6786 | -2.8245 | 95.1033 | 3.8284
283.002 | 10.4649 | -53.477 | -2.6056 | 95.3947 | 3.923
284.002 | 10.4827 | -54.2674 | -2.4402 | 95.3698 | 3.9926
285.001 | 10.5092 | -54.9608 | -2.3478 | 95.5057 | 4.0241
286.001 | 10.5333 | -55.65 | -2.3073 | 95.594 | 4.0319
287.001 | 10.5642 | -56.2939 | -2.3 | 95.6124 | 4.0206
288.002 | 10.5979 | -56.9301 | -2.3454 | 95.6251 | 3.9829
289.002 | 10.6283 | -57.6176 | -2.4416 | 95.6694 | 3.9232
290.001 | 10.665 | -58.2958 | -2.5804 | 95.8902 | 3.8422
291.002 | 10.7011 | -58.9718 | -2.7531 | 96.0167 | 3.748
292.002 | 10.7392 | -59.6292 | -2.9588 | 96.3559 | 3.6412
293.002 | 10.7755 | -60.36 | -3.2153 | 97.0014 | 3.5171
294.002 | 10.8204 | -61.0762 | -3.4738 | 97.7107 | 3.3932
295.002 | 10.8667 | -61.8128 | -3.7492 | 98.9576 | 3.2668
296.001 | 10.9121 | -62.6061 | -3.9948 | 100.116 | 3.1568
297.002 | 10.9641 | -63.3771 | -4.25 | 101.741 | 3.0448
298.001 | 11.0055 | -64.19 | -4.4384 | 103.565 | 2.9637
299.002 | 11.0549 | -65.0368 | -4.6058 | 105.571 | 2.8893
300.001 | 11.1015 | -65.8788 | -4.7032 | 108.032 | 2.8409
301.001 | 11.141 | -66.7673 | -4.7801 | 110.318 | 2.8024
302.001 | 11.1864 | -67.7035 | -4.7599 | 112.744 | 2.7942
303.001 | 11.212 | -68.6442 | -4.7445 | 115.023 | 2.7908
304.002 | 11.2423 | -69.5317 | -4.6181 | 117.317 | 2.8224
305.002 | 11.2586 | -70.4801 | -4.5241 | 119.641 | 2.8483
306.002 | 11.2888 | -71.4511 | -4.3429 | 121.468 | 2.8991
307.002 | 11.3035 | -72.4311 | -4.1641 | 123.24 | 2.9555
308.002 | 11.3165 | -73.3754 | -3.9744 | 124.675 | 3.0175
309.001 | 11.3309 | -74.2744 | -3.7854 | 125.784 | 3.08
310.001 | 11.3301 | -75.2381 | -3.6148 | 126.8 | 3.1427
311.002 | 11.3404 | -76.1662 | -3.4565 | 127.466 | 3.1979
312.002 | 11.3493 | -77.0839 | -3.3045 | 127.874 | 3.2523
313.002 | 11.3517 | -78.0393 | -3.1906 | 128.114 | 3.2953
314.002 | 11.3576 | -78.953 | -3.0688 | 128.435 | 3.3407
315.002 | 11.3621 | -79.9079 | -2.9913 | 128.589 | 3.3695
316.002 | 11.368 | -80.8254 | -2.9353 | 128.651 | 3.3896
317.001 | 11.3724 | -81.7914 | -2.8992 | 128.808 | 3.4022
318.002 | 11.3825 | -82.6808 | -2.8935 | 128.962 | 3.4005
319.001 | 11.4032 | -83.5644 | -2.901 | 129.029 | 3.3892
320.001 | 11.425 | -84.441 | -2.9407 | 129.292 | 3.3647
321.001 | 11.4412 | -85.3374 | -2.9824 | 129.498 | 3.3417
322.001 | 11.4614 | -86.1744 | -3.0621 | 129.668 | 3.3026
323.001 | 11.4935 | -87.0617 | -3.1773 | 130.036 | 3.2458
324.002 | 11.5405 | -88.0345 | -3.2866 | 130.545 | 3.1866
325.002 | 11.5713 | -88.9575 | -3.4237 | 131.015 | 3.1242
326.002 | 11.6051 | -89.8621 | -3.5484 | 131.686 | 3.0665
327.001 | 11.6682 | -90.9247 | -3.6955 | 131.92 | 2.9917
328.002 | 11.6974 | -91.956 | -3.8552 | 132.136 | 2.9261
329.001 | 11.7268 | -92.9408 | -4.0461 | 132.346 | 2.8515
330.002 | 11.7196 | -93.8711 | -4.266 | 132.246 | 2.7813
331.001 | 11.7446 | -94.9081 | -4.528 | 131.704 | 2.6894
332.002 | 11.753 | -95.9372 | -4.8748 | 131.283 | 2.58
333.001 | 11.781 | -97.004 | -5.234 | 130.578 | 2.466
334.002 | 11.7987 | -98.0483 | -5.6684 | 129.498 | 2.3394
335.002 | 11.8077 | -99.0473 | -6.149 | 128.716 | 2.2098
336.002 | 11.7986 | -99.9791 | -6.6104 | 128.023 | 2.0965
337.002 | 11.7997 | -101.057 | -7.0929 | 127.12 | 1.982
338.001 | 11.7912 | -102.075 | -7.5762 | 126.394 | 1.8757
339.002 | 11.7728 | -103.11 | -8.0119 | 125.481 | 1.7871
340.002 | 11.7382 | -104.047 | -8.4526 | 124.561 | 1.7049
341.002 | 11.702 | -105.034 | -8.8619 | 123.197 | 1.6328
342.002 | 11.6502 | -106.026 | -9.3112 | 121.571 | 1.5593
343.002 | 11.5865 | -106.993 | -9.703 | 119.574 | 1.5012
344.002 | 11.5197 | -107.958 | -10.1841 | 117.296 | 1.431
345.003 | 11.4374 | -108.851 | -10.6806 | 114.56 | 1.3641
346.002 | 11.3697 | -109.924 | -11.1926 | 111.898 | 1.2958
347.002 | 11.2863 | -110.731 | -11.7605 | 108.825 | 1.2252
348.002 | 11.1944 | -111.877 | -12.4462 | 105.62 | 1.1441
349.001 | 11.1052 | -112.861 | -13.099 | 101.843 | 1.072
350.002 | 11.0158 | -113.932 | -13.7059 | 97.3484 | 1.0098
351.002 | 10.9157 | -114.986 | -14.4471 | 92.2761 | 0.93783
352.001 | 10.8178 | -116.021 | -14.969 | 86.7672 | 0.89307
353.002 | 10.729 | -117.105 | -15.4697 | 81.175 | 0.85165
354.001 | 10.6369 | -118.158 | -15.803 | 74.2235 | 0.82827
355.002 | 10.5503 | -119.239 | -15.9297 | 67.5663 | 0.82446
356.002 | 10.4646 | -120.321 | -15.9115 | 61.461 | 0.8344
357.002 | 10.3816 | -121.414 | -15.7151 | 54.4997 | 0.86172
358.002 | 10.306 | -122.508 | -15.2642 | 48.6681 | 0.91567
359.002 | 10.2339 | -123.681 | -14.764 | 42.8866 | 0.97816
FREQ | 1.1764
CONICAL | CUTTHETA= | 20
ANGLE | RHC | RPHD | LHC | LPHD | AXIAL
0.0008 | 10.2763 | -144.124 | -11.6757 | 18.6348 | 1.3905
1.0015 | 10.2066 | -145.203 | -11.4415 | 15.0393 | 1.4402
2.0012 | 10.1387 | -146.235 | -11.1693 | 12.3991 | 1.498
3.0013 | 10.0792 | -147.342 | -10.8477 | 9.8086 | 1.5656
4.0011 | 10.0228 | -148.456 | -10.5173 | 8.3178 | 1.6373
5.0021 | 9.9671 | -149.577 | -10.1613 | 7.1451 | 1.7173
6.0017 | 9.923 | -150.716 | -9.7917 | 6.1357 | 1.8016
7.0006 | 9.8814 | -151.948 | -9.3628 | 5.5306 | 1.9027
8.0015 | 9.8438 | -153.161 | -8.9821 | 5.121 | 1.9974
9.0019 | 9.8179 | -154.384 | -8.5206 | 4.7596 | 2.1138
10.001 | 9.7906 | -155.646 | -8.1492 | 4.377 | 2.2141
11.0017 | 9.7705 | -156.889 | -7.7516 | 4.3313 | 2.3245
12.0013 | 9.7632 | -158.107 | -7.3894 | 4.4109 | 2.4268
13.0014 | 9.7595 | -159.36 | -7.029 | 4.544 | 2.5321
14.0015 | 9.7625 | -160.573 | -6.7407 | 4.9305 | 2.6179
15.0011 | 9.7752 | -161.796 | -6.466 | 5.0926 | 2.6994
16.0015 | 9.7857 | -163.031 | -6.21 | 5.8058 | 2.778
17.002 | 9.8114 | -164.219 | -5.9759 | 6.6973 | 2.8467
18.0014 | 9.8379 | -165.338 | -5.7591 | 7.6519 | 2.9109
19.0012 | 9.8585 | -166.447 | -5.5843 | 8.45 | 2.9641
20.0013 | 9.8941 | -167.571 | -5.4323 | 9.4687 | 3.0049
21.0014 | 9.9235 | -168.711 | -5.3202 | 10.4212 | 3.0342
22.0013 | 9.958 | -169.801 | -5.2226 | 11.4671 | 3.0568
23.0014 | 9.9953 | -170.902 | -5.1727 | 12.4258 | 3.0613
24.0011 | 10.0283 | -171.994 | -5.1549 | 13.5046 | 3.0558
25.002 | 10.0619 | -173.056 | -5.1335 | 14.4617 | 3.0515
26.0014 | 10.089 | -174.146 | -5.146 | 15.3904 | 3.0373
27.0018 | 10.1218 | -175.202 | -5.1409 | 16.3003 | 3.0274
28.0014 | 10.159 | -176.19 | -5.1856 | 16.9599 | 2.9985
29.0014 | 10.203 | -177.163 | -5.219 | 17.5125 | 2.9713
30.0013 | 10.248 | -178.118 | -5.2876 | 18.0529 | 2.932
31.0022 | 10.2913 | -179.102 | -5.3299 | 18.2667 | 2.9027
32.0013 | 10.341 | 179.949 | -5.4138 | 18.4077 | 2.8575
33.0014 | 10.3856 | 179.009 | -5.4867 | 18.2412 | 2.8185
34.0016 | 10.4386 | 178.104 | -5.5761 | 18.0485 | 2.7719
35.0013 | 10.4919 | 177.217 | -5.6326 | 17.9333 | 2.7365
36.0014 | 10.5436 | 176.325 | -5.7014 | 17.2595 | 2.6982
37.0014 | 10.5963 | 175.467 | -5.7966 | 16.8057 | 2.6519
38.0013 | 10.6481 | 174.601 | -5.8559 | 16.33 | 2.6177
39.0012 | 10.695 | 173.748 | -5.9595 | 15.6542 | 2.572
40.002 | 10.7344 | 172.907 | -6.0592 | 15.0189 | 2.5306
41.0019 | 10.7936 | 172.134 | -6.1817 | 14.8334 | 2.4775
42.0011 | 10.8421 | 171.361 | -6.2878 | 14.5965 | 2.4332
43.0017 | 10.8906 | 170.564 | -6.4111 | 14.4877 | 2.3849
44.0012 | 10.9327 | 169.814 | -6.5986 | 14.3343 | 2.322
45.0017 | 10.9828 | 169.016 | -6.7724 | 14.4784 | 2.2622
46.0017 | 11.0276 | 168.257 | -7.0107 | 14.1598 | 2.1889
47.0013 | 11.0643 | 167.49 | -7.2805 | 14.3994 | 2.1122
48.0016 | 11.108 | 166.662 | -7.5614 | 14.0228 | 2.034
49.0013 | 11.1397 | 165.904 | -7.9362 | 13.6083 | 1.9402
50.0015 | 11.1788 | 165.127 | -8.3318 | 12.7197 | 1.8448
51.0006 | 11.212 | 164.317 | -8.8529 | 11.7825 | 1.7299
52.0016 | 11.2431 | 163.515 | -9.4017 | 10.3122 | 1.6176
53.0017 | 11.2811 | 162.691 | -10.0311 | 7.96 | 1.4973
54.0018 | 11.311 | 161.912 | -10.7 | 5.1982 | 1.3811
55.0012 | 11.3437 | 161.097 | -11.4191 | 1.3607 | 1.2661
56.0013 | 11.3743 | 160.279 | -12.1586 | -3.4586 | 1.1583
57.001 | 11.4008 | 159.456 | -12.8375 | -9.0986 | 1.0678
58.0013 | 11.4279 | 158.638 | -13.4195 | -16.6081 | 0.99528
59.0017 | 11.4458 | 157.804 | -13.9119 | -24.4512 | 0.93838
60.0015 | 11.4604 | 156.982 | -14.1294 | -33.3903 | 0.91359
61.0023 | 11.4669 | 156.14 | -14.1176 | -41.9274 | 0.91415
62.0011 | 11.4709 | 155.249 | -13.9344 | -49.8417 | 0.93324
63.0017 | 11.4763 | 154.364 | -13.5452 | -57.0592 | 0.9755
64.0017 | 11.4645 | 153.435 | -13.1641 | -62.7564 | 1.0207
65.0012 | 11.4642 | 152.492 | -12.7106 | -67.5769 | 1.0756
66.0019 | 11.4541 | 151.502 | -12.305 | -71.3861 | 1.1285
67.0018 | 11.4487 | 150.518 | -11.9604 | -74.4481 | 1.175
68.0016 | 11.4424 | 149.49 | -11.6817 | -76.9786 | 1.2144
69.0013 | 11.4249 | 148.428 | -11.5028 | -79.0043 | 1.2422
70.0017 | 11.4197 | 147.39 | -11.4161 | -81.145 | 1.2555
71.0008 | 11.4033 | 146.323 | -11.4072 | -83.1624 | 1.2591
72.0014 | 11.3884 | 145.271 | -11.5927 | -85.4651 | 1.2346
73.0011 | 11.3712 | 144.146 | -11.7176 | -88.1894 | 1.2193
74.0013 | 11.352 | 143.063 | -11.9424 | -91.9027 | 1.1907
75.0016 | 11.3327 | 141.992 | -12.1129 | -96.3798 | 1.1701
76.002 | 11.3078 | 140.895 | -12.3241 | -101.701 | 1.1452
77.0018 | 11.283 | 139.835 | -12.2915 | -107.867 | 1.1528
78.0014 | 11.2589 | 138.791 | -12.066 | -114.698 | 1.1865
79.0014 | 11.2285 | 137.736 | -11.631 | -120.984 | 1.252
80.0014 | 11.1992 | 136.716 | -11.0664 | -126.635 | 1.341
81.0013 | 11.1605 | 135.643 | -10.3755 | -131.627 | 1.459
82.001 | 11.1218 | 134.601 | -9.6422 | -135.141 | 1.5954
83.0015 | 11.0826 | 133.55 | -8.8271 | -137.608 | 1.7613
84.0017 | 11.0362 | 132.539 | -8.0789 | -139.207 | 1.9314
85.0013 | 10.9872 | 131.5 | -7.3484 | -140.019 | 2.1145
86.0016 | 10.9287 | 130.396 | -6.7194 | -140.343 | 2.2906
87.0019 | 10.8688 | 129.353 | -6.1306 | -140.094 | 2.4705
88.0014 | 10.8002 | 128.243 | -5.6381 | -139.414 | 2.6379
89.0017 | 10.7324 | 127.099 | -5.1539 | -138.538 | 2.8139
90.0011 | 10.6573 | 125.963 | -4.7854 | -137.215 | 2.9641
91.0011 | 10.5831 | 124.8 | -4.4565 | -135.492 | 3.1079
92.0013 | 10.4962 | 123.61 | -4.1851 | -133.749 | 3.2418
93.0013 | 10.4102 | 122.347 | -3.981 | -131.779 | 3.3545
94.001 | 10.3267 | 121.037 | -3.7865 | -129.594 | 3.4665
95.0017 | 10.2442 | 119.692 | -3.6684 | -127.166 | 3.5498
96.0016 | 10.16 | 118.333 | -3.5935 | -124.797 | 3.6173
97.0016 | 10.0803 | 116.849 | -3.5568 | -122.189 | 3.6675
98.0015 | 10.0079 | 115.352 | -3.5484 | -119.736 | 3.7028
99.0011 | 9.9455 | 113.773 | -3.5553 | -117.174 | 3.7274
100.002 | 9.893 | 112.197 | -3.6131 | -114.863 | 3.725
101.002 | 9.8574 | 110.643 | -3.6726 | -112.408 | 3.7144
102.002 | 9.8368 | 109.026 | -3.7623 | -110.024 | 3.6841
103.001 | 9.8362 | 107.485 | -3.9083 | -107.77 | 3.6212
104.002 | 9.8565 | 105.974 | -4.039 | -105.78 | 3.557
105.002 | 9.8889 | 104.511 | -4.19 | -103.861 | 3.4806
106.002 | 9.9333 | 103.139 | -4.356 | -102.078 | 3.3952
107.002 | 9.9935 | 101.868 | -4.5476 | -100.527 | 3.2958
108.001 | 10.0586 | 100.693 | -4.7363 | -99.0163 | 3.1986
109.002 | 10.1305 | 99.6623 | -4.9359 | -97.6999 | 3.0981
110.001 | 10.2039 | 98.7145 | -5.1023 | -96.6754 | 3.012
111.001 | 10.2745 | 97.8561 | -5.2754 | -95.5874 | 2.9271
112.001 | 10.3466 | 97.0853 | -5.4315 | -94.9065 | 2.8497
113.001 | 10.4178 | 96.3597 | -5.5518 | -94.2798 | 2.7865
114.002 | 10.4831 | 95.7167 | -5.6228 | -93.7047 | 2.7424
115.001 | 10.55 | 95.111 | -5.6811 | -93.6473 | 2.7025
116.001 | 10.6146 | 94.5269 | -5.6672 | -93.3433 | 2.6865
117.001 | 10.6791 | 93.9934 | -5.6011 | -93.5596 | 2.6871
118.002 | 10.7382 | 93.5066 | -5.5175 | -93.7448 | 2.6948
119.002 | 10.7962 | 93.03 | -5.3612 | -93.9249 | 2.726
120.001 | 10.8518 | 92.5657 | -5.1789 | -94.3523 | 2.7667
121.002 | 10.9008 | 92.1407 | -4.9569 | -94.674 | 2.8233
122.001 | 10.9478 | 91.7138 | -4.6732 | -95.0307 | 2.9028
123.001 | 10.9899 | 91.236 | -4.3878 | -95.4025 | 2.9868
124.001 | 11.0326 | 90.7742 | -4.0776 | -95.7377 | 3.0821
125.002 | 11.0671 | 90.276 | -3.754 | -95.8669 | 3.1888
126.002 | 11.1052 | 89.7322 | -3.4142 | -95.9373 | 3.3042
127.001 | 11.1409 | 89.1455 | -3.0901 | -95.9692 | 3.4186
128.001 | 11.1701 | 88.5359 | -2.7745 | -95.6327 | 3.5363
129.001 | 11.2032 | 87.8914 | -2.4538 | -95.1752 | 3.6589
130.001 | 11.2337 | 87.2035 | -2.1851 | -94.7298 | 3.7638
131.002 | 11.2608 | 86.4562 | -1.9311 | -94.1074 | 3.8667
132.001 | 11.2881 | 85.6729 | -1.711 | -93.6985 | 3.9565
133.001 | 11.3109 | 84.8374 | -1.5306 | -92.957 | 4.0315
134.001 | 11.333 | 83.9265 | -1.3624 | -92.6298 | 4.1025
135.001 | 11.3628 | 82.9617 | -1.1994 | -92.1863 | 4.1683
136.002 | 11.3844 | 81.9997 | -1.0703 | -91.8032 | 4.2223
137.001 | 11.411 | 80.9797 | -0.95494 | -91.5149 | 4.2674
138.001 | 11.4445 | 79.9086 | -0.84213 | -91.2958 | 4.3081
139.001 | 11.4769 | 78.8188 | -0.75286 | -91.0229 | 4.3376
140.001 | 11.5074 | 77.7243 | -0.6765 | -90.8088 | 4.3616
141.002 | 11.5382 | 76.6154 | -0.63753 | -90.5937 | 4.3658
142.001 | 11.5698 | 75.4754 | -0.60368 | -90.4917 | 4.367
143.002 | 11.5997 | 74.3262 | -0.61106 | -90.3354 | 4.3475
144.001 | 11.6324 | 73.144 | -0.6492 | -90.4367 | 4.3108
145.001 | 11.6641 | 71.9089 | -0.72343 | -90.5435 | 4.2564
146.002 | 11.6993 | 70.686 | -0.80336 | -90.776 | 4.1981
147.001 | 11.7333 | 69.4811 | -0.91188 | -91.0378 | 4.1272
148.001 | 11.771 | 68.255 | -1.0458 | -91.3815 | 4.0434
149.001 | 11.8074 | 67.0642 | -1.2258 | -91.6983 | 3.9405
150.001 | 11.8403 | 65.8835 | -1.4002 | -91.9596 | 3.8444
151.002 | 11.8703 | 64.6916 | -1.6281 | -92.3753 | 3.7284
152.001 | 11.8918 | 63.5235 | -1.892 | -92.826 | 3.6044
153.001 | 11.906 | 62.377 | -2.1887 | -93.1512 | 3.4741
154.002 | 11.9246 | 61.1994 | -2.5026 | -93.9536 | 3.3403
155.001 | 11.9326 | 59.9874 | -2.8297 | -94.7858 | 3.211
156.001 | 11.9399 | 58.8143 | -3.1687 | -95.6006 | 3.0828
157.001 | 11.9456 | 57.5839 | -3.532 | -96.416 | 2.952
158.001 | 11.9526 | 56.3948 | -3.9148 | -97.4281 | 2.8201
159.001 | 11.9583 | 55.2068 | -4.3059 | -98.2716 | 2.6921
160.001 | 11.9613 | 54.0709 | -4.7353 | -99.5107 | 2.5594
161.002 | 11.961 | 52.9674 | -5.1637 | -100.798 | 2.4347
162.001 | 11.9526 | 51.8789 | -5.6435 | -102.465 | 2.3045
163.001 | 11.934 | 50.8323 | -6.1164 | -103.904 | 2.1858
164.002 | 11.9089 | 49.7968 | -6.5689 | -106.002 | 2.0798
165.002 | 11.8782 | 48.7498 | -7.0393 | -108.218 | 1.9762
166.002 | 11.836 | 47.7086 | -7.5232 | -110.593 | 1.8775
167.002 | 11.7938 | 46.67 | -8.0277 | -113.213 | 1.7794
168.001 | 11.7441 | 45.5931 | -8.5861 | -116.339 | 1.6776
169.001 | 11.6971 | 44.5484 | -9.1599 | -120.015 | 1.5783
170.002 | 11.6432 | 43.5119 | -9.7058 | -124.249 | 1.4909
171.002 | 11.5867 | 42.5001 | -10.2295 | -129.162 | 1.4125
172.002 | 11.5288 | 41.4884 | -10.7046 | -134.633 | 1.346
173.001 | 11.4621 | 40.4495 | -11.1353 | -140.565 | 1.2905
174.002 | 11.3924 | 39.4382 | -11.4089 | -147.155 | 1.2605
175.002 | 11.3248 | 38.4011 | -11.6076 | -153.783 | 1.2416
176.001 | 11.2568 | 37.3147 | -11.6584 | -160.231 | 1.244
177.002 | 11.1926 | 36.2178 | -11.6177 | -167.015 | 1.2592
178.001 | 11.1335 | 35.0865 | -11.3817 | -172.539 | 1.3029
179.001 | 11.0753 | 33.9607 | -11.0854 | -178.018 | 1.3574
180.001 | 11.0185 | 32.8777 | -10.6742 | 178.065 | 1.4328
181.002 | 10.9616 | 31.7992 | -10.2033 | 174.533 | 1.523
182.001 | 10.9049 | 30.7136 | -9.7752 | 171.955 | 1.611
183.002 | 10.8471 | 29.5888 | -9.334 | 170.095 | 1.7068
184.002 | 10.7867 | 28.4143 | -8.9009 | 168.42 | 1.8073
185.002 | 10.7328 | 27.2176 | -8.4736 | 167.181 | 1.911
186.001 | 10.6847 | 25.9986 | -8.0704 | 166.279 | 2.0139
187.002 | 10.6381 | 24.7626 | -7.6178 | 165.417 | 2.1342
188.002 | 10.601 | 23.5189 | -7.202 | 165.146 | 2.2496
189.001 | 10.5677 | 22.267 | -6.7821 | 165.126 | 2.3716
190.002 | 10.5379 | 21.1192 | -6.3835 | 165.602 | 2.4931
191.002 | 10.5067 | 19.9076 | -6.054 | 166.229 | 2.6004
192.001 | 10.482 | 18.7117 | -5.7376 | 167.087 | 2.7062
193.001 | 10.4594 | 17.4596 | -5.4434 | 167.532 | 2.8084
194.002 | 10.4447 | 16.2382 | -5.1864 | 168.213 | 2.8993
195.001 | 10.4463 | 14.9998 | -4.9389 | 168.998 | 2.9842
196.001 | 10.4506 | 13.8434 | -4.6812 | 169.941 | 3.0744
197.001 | 10.4684 | 12.7154 | -4.4503 | 171.133 | 3.1524
198.001 | 10.483 | 11.6238 | -4.2406 | 172.311 | 3.2256
199.002 | 10.5019 | 10.6163 | -4.0594 | 173.925 | 3.2879
200.002 | 10.5287 | 9.6767 | -3.8909 | 175.785 | 3.3433
201.001 | 10.5491 | 8.743 | -3.7704 | 177.818 | 3.3831
202.002 | 10.5754 | 7.7824 | -3.6541 | 179.578 | 3.4192
203.002 | 10.5977 | 6.8462 | -3.5747 | -178.282 | 3.4424
204.001 | 10.6273 | 5.9657 | -3.4667 | -176.385 | 3.4744
205.002 | 10.6633 | 5.0742 | -3.3839 | -174.628 | 3.4937
206.001 | 10.7019 | 4.2305 | -3.2495 | -172.867 | 3.5335
207.001 | 10.7409 | 3.4527 | -3.145 | -171.183 | 3.561
208.001 | 10.7854 | 2.6782 | -3.0083 | -169.533 | 3.6001
209.002 | 10.8267 | 1.9074 | -2.8967 | -167.844 | 3.6302
210.002 | 10.8807 | 1.1582 | -2.8036 | -166.298 | 3.6471
211.001 | 10.9259 | 0.40024 | -2.7269 | -164.91 | 3.6608
212.001 | 10.9822 | -0.39892 | -2.6852 | -163.425 | 3.6544
213.002 | 11.0388 | -1.1739 | -2.6736 | -162.19 | 3.6349
214.002 | 11.1066 | -1.9502 | -2.6714 | -161.228 | 3.6068
215.002 | 11.1674 | -2.7279 | -2.6799 | -160.255 | 3.5773
216.001 | 11.2277 | -3.4512 | -2.7047 | -159.443 | 3.5415
217.002 | 11.2813 | -4.2585 | -2.7419 | -158.582 | 3.5036
218.002 | 11.3363 | -5.0519 | -2.7961 | -157.89 | 3.4587
219.002 | 11.3791 | -5.8663 | -2.8671 | -157.155 | 3.4125
220.002 | 11.4221 | -6.7267 | -2.9767 | -156.55 | 3.3516
221.001 | 11.4556 | -7.5794 | -3.0995 | -155.876 | 3.2903
222.002 | 11.4914 | -8.4523 | -3.2253 | -155.268 | 3.2283
223.002 | 11.5294 | -9.3202 | -3.4031 | -155.052 | 3.1473
224.002 | 11.5635 | -10.1593 | -3.5943 | -155 | 3.065
225.001 | 11.5984 | -10.9846 | -3.7891 | -155.15 | 2.9834
226.002 | 11.6305 | -11.7617 | -3.9737 | -155.251 | 2.9085
227.001 | 11.664 | -12.5545 | -4.1937 | -155.477 | 2.8233
228.001 | 11.6953 | -13.2985 | -4.3728 | -155.853 | 2.7546
229.002 | 11.723 | -14.062 | -4.6177 | -156.688 | 2.6681
230.001 | 11.7565 | -14.7546 | -4.8216 | -157.111 | 2.5951
231.002 | 11.7905 | -15.5161 | -5.0635 | -158.147 | 2.5128
232.001 | 11.8266 | -16.2515 | -5.3082 | -159.139 | 2.4318
233.002 | 11.8651 | -16.9644 | -5.5591 | -160.249 | 2.3511
234.002 | 11.9061 | -17.7129 | -5.8422 | -161.591 | 2.264
235.001 | 11.9435 | -18.4285 | -6.1323 | -163.003 | 2.1793
236.002 | 11.9833 | -19.1888 | -6.4524 | -164.725 | 2.09
237.001 | 12.0271 | -19.9438 | -6.7969 | -166.683 | 1.9978
238.002 | 12.0674 | -20.7527 | -7.1628 | -168.599 | 1.9058
239.002 | 12.1073 | -21.5035 | -7.5832 | -170.402 | 1.8067
240.002 | 12.1457 | -22.3827 | -8.0344 | -172.67 | 1.707
241.002 | 12.1765 | -23.2905 | -8.5368 | -175.053 | 1.6048
242.001 | 12.2017 | -24.2358 | -9.111 | -177.39 | 1.4972
243.002 | 12.2277 | -25.2012 | -9.7147 | -179.749 | 1.3921
244.001 | 12.2435 | -26.2252 | -10.4083 | 177.822 | 1.2825
245.001 | 12.2546 | -27.2829 | -11.1833 | 175.198 | 1.1711
246.002 | 12.2579 | -28.3945 | -12.0994 | 172.279 | 1.0532
247.002 | 12.2509 | -29.5519 | -13.2252 | 168.855 | 0.92566
248.002 | 12.2383 | -30.6828 | -14.4155 | 165.293 | 0.8081
249.002 | 12.2141 | -31.8622 | -15.8695 | 160.813 | 0.68532
250.001 | 12.1795 | -33.089 | -17.6543 | 153.274 | 0.56015
251.001 | 12.1395 | -34.3288 | -19.672 | 144.475 | 0.44603
252.002 | 12.0877 | -35.6075 | -21.8245 | 127.729 | 0.35018
253.002 | 12.0244 | -36.8888 | -23.4369 | 104.743 | 0.29297
254.002 | 11.9599 | -38.129 | -23.2433 | 77.2679 | 0.3018
255.001 | 11.8804 | -39.4216 | -21.6774 | 54.4713 | 0.36477
256.002 | 11.8012 | -40.711 | -19.7843 | 41.8984 | 0.4578
257.002 | 11.7086 | -42.0398 | -17.9656 | 33.7441 | 0.57055
258.001 | 11.6136 | -43.3016 | -16.4344 | 28.8208 | 0.68813
259.001 | 11.525 | -44.6275 | -15.2031 | 25.0696 | 0.80121
260.002 | 11.4266 | -45.9322 | -14.2304 | 23.6851 | 0.90655
261.001 | 11.3179 | -47.2563 | -13.3746 | 23.4713 | 1.0132
262.001 | 11.2201 | -48.6078 | -12.7026 | 23.4774 | 1.1074
263.002 | 11.121 | -49.9693 | -12 | 24.9708 | 1.2148
264.002 | 11.0254 | -51.3249 | -11.4531 | 26.8255 | 1.3084
265.001 | 10.9337 | -52.7132 | -10.86 | 29.5613 | 1.4162
266.001 | 10.8446 | -54.0458 | -10.3585 | 32.5327 | 1.5163
267.001 | 10.7614 | -55.3946 | -9.7956 | 35.6652 | 1.6341
268.001 | 10.6818 | -56.6692 | -9.3046 | 39.2836 | 1.7457
269.001 | 10.6052 | -57.9804 | -8.76 | 42.6939 | 1.8762
270.001 | 10.537 | -59.2947 | -8.2377 | 45.9073 | 2.0093
271.002 | 10.4748 | -60.5702 | -7.6561 | 48.9734 | 2.1654
272.001 | 10.4061 | -61.8304 | -7.1717 | 51.8391 | 2.3094
273.001 | 10.3439 | -63.0802 | -6.6774 | 54.4135 | 2.4642
274.002 | 10.2896 | -64.2926 | -6.1559 | 56.7289 | 2.6356
275.001 | 10.2367 | -65.4726 | -5.6962 | 58.7896 | 2.7986
276.001 | 10.1945 | -66.5928 | -5.2574 | 60.5163 | 2.9609
277.002 | 10.1592 | -67.6954 | -4.8375 | 62.0422 | 3.1236
278.001 | 10.1292 | -68.7329 | -4.5004 | 63.1431 | 3.2616
279.001 | 10.1121 | -69.7953 | -4.1478 | 63.9538 | 3.407
280.002 | 10.1021 | -70.7622 | -3.9025 | 64.6223 | 3.5114
281.001 | 10.1067 | -71.7001 | -3.6999 | 65.1496 | 3.5946
282.002 | 10.1166 | -72.6264 | -3.5587 | 65.4977 | 3.651
283.002 | 10.1375 | -73.5176 | -3.5012 | 65.9742 | 3.6669
284.002 | 10.1638 | -74.3946 | -3.4822 | 66.3416 | 3.6637
285.001 | 10.2072 | -75.2382 | -3.5172 | 66.8367 | 3.6298
286.001 | 10.2469 | -76.0326 | -3.607 | 67.4395 | 3.5745
287.001 | 10.3006 | -76.8597 | -3.7265 | 68.1795 | 3.502
288.002 | 10.36 | -77.6437 | -3.9035 | 68.8773 | 3.4055
289.002 | 10.4168 | -78.4674 | -4.0862 | 69.7612 | 3.3106
290.001 | 10.4785 | -79.247 | -4.3451 | 71.2694 | 3.1879
291.002 | 10.5423 | -80.0236 | -4.608 | 72.5626 | 3.0677
292.002 | 10.6019 | -80.8474 | -4.8944 | 74.2115 | 2.9455
293.002 | 10.6681 | -81.6562 | -5.1471 | 76.4863 | 2.8374
294.002 | 10.7292 | -82.4987 | -5.3814 | 78.8375 | 2.7409
295.002 | 10.7905 | -83.3755 | -5.5514 | 81.3764 | 2.6677
296.001 | 10.8494 | -84.2596 | -5.6788 | 84.0292 | 2.6103
297.002 | 10.909 | -85.1346 | -5.7386 | 86.659 | 2.5741
298.001 | 10.9648 | -86.0722 | -5.7048 | 89.119 | 2.5675
299.002 | 11.0162 | -86.9996 | -5.5984 | 91.2566 | 2.584
300.001 | 11.0624 | -87.9341 | -5.4735 | 93.0571 | 2.6079
301.001 | 11.1153 | -88.8978 | -5.266 | 94.6587 | 2.6555
302.001 | 11.1618 | -89.8378 | -5.0604 | 95.9613 | 2.7054
303.001 | 11.1907 | -90.7633 | -4.8156 | 96.9113 | 2.7746
304.002 | 11.2271 | -91.7294 | -4.546 | 97.6215 | 2.8514
305.002 | 11.2529 | -92.6178 | -4.2622 | 98.1962 | 2.939
306.002 | 11.2876 | -93.5447 | -3.9825 | 98.7671 | 3.0248
307.002 | 11.3106 | -94.4556 | -3.7019 | 98.7953 | 3.1178
308.002 | 11.3338 | -95.2917 | -3.4253 | 98.9268 | 3.2122
309.001 | 11.3557 | -96.1634 | -3.1934 | 98.6386 | 3.2927
310.001 | 11.3751 | -97.0295 | -2.9711 | 98.2455 | 3.3724
311.002 | 11.4006 | -97.8796 | -2.774 | 97.9049 | 3.4415
312.002 | 11.4155 | -98.7286 | -2.6337 | 97.3452 | 3.4929
313.002 | 11.4259 | -99.5588 | -2.4961 | 97.017 | 3.5458
314.002 | 11.4387 | -100.423 | -2.391 | 96.6249 | 3.5848
315.002 | 11.4491 | -101.3 | -2.3112 | 96.0315 | 3.6144
316.002 | 11.4652 | -102.121 | -2.2539 | 95.7197 | 3.6321
317.001 | 11.4779 | -102.982 | -2.1979 | 95.393 | 3.6508
318.002 | 11.4948 | -103.845 | -2.1618 | 95.1122 | 3.6591
319.001 | 11.5173 | -104.755 | -2.1368 | 94.8065 | 3.6601
320.001 | 11.5389 | -105.64 | -2.1312 | 94.5906 | 3.6532
321.001 | 11.5563 | -106.612 | -2.1282 | 94.3198 | 3.647
322.001 | 11.572 | -107.484 | -2.1527 | 94.1793 | 3.6296
323.001 | 11.6027 | -108.491 | -2.187 | 93.8258 | 3.6018
324.002 | 11.6388 | -109.554 | -2.2392 | 93.6227 | 3.5644
325.002 | 11.6559 | -110.52 | -2.2981 | 93.688 | 3.5324
326.002 | 11.6811 | -111.573 | -2.3704 | 93.5208 | 3.4919
327.001 | 11.72 | -112.692 | -2.4821 | 93.2545 | 3.4303
328.002 | 11.7335 | -113.761 | -2.5917 | 93.1409 | 3.3808
329.001 | 11.7456 | -114.841 | -2.7465 | 92.7403 | 3.3149
330.002 | 11.7314 | -115.766 | -2.915 | 92.4356 | 3.2551
331.001 | 11.7348 | -116.872 | -3.1432 | 91.8998 | 3.1675
332.002 | 11.7368 | -117.968 | -3.4392 | 91.0612 | 3.0584
333.001 | 11.742 | -119.048 | -3.7465 | 90.6479 | 2.9482
334.002 | 11.7456 | -120.134 | -4.1238 | 90.0598 | 2.8194
335.002 | 11.7409 | -121.23 | -4.5259 | 89.2534 | 2.6913
336.002 | 11.725 | -122.23 | -4.8899 | 88.7636 | 2.584
337.002 | 11.7153 | -123.362 | -5.2776 | 87.9696 | 2.4724
338.001 | 11.7007 | -124.422 | -5.6869 | 87.1258 | 2.3612
339.002 | 11.6806 | -125.429 | -6.0781 | 85.6689 | 2.2613
340.002 | 11.648 | -126.396 | -6.4863 | 84.2925 | 2.1646
341.002 | 11.6131 | -127.376 | -6.8746 | 82.1989 | 2.0774
342.002 | 11.5713 | -128.289 | -7.2422 | 80.2844 | 2.0003
343.002 | 11.5165 | -129.196 | -7.6854 | 77.6744 | 1.9121
344.002 | 11.464 | -130.069 | -8.0991 | 74.9625 | 1.8336
345.003 | 11.3998 | -130.793 | -8.5232 | 72.3282 | 1.7586
346.002 | 11.3494 | -131.691 | -8.9603 | 69.2477 | 1.6816
347.002 | 11.2767 | -132.404 | -9.4259 | 65.8159 | 1.6068
348.002 | 11.2011 | -133.308 | -9.8167 | 62.9561 | 1.5492
349.001 | 11.1198 | -134.089 | -10.2829 | 59.4294 | 1.4817
350.002 | 11.0397 | -134.949 | -10.6674 | 56.2893 | 1.4304
351.002 | 10.9575 | -135.759 | -11.0944 | 53.1322 | 1.3745
352.001 | 10.8762 | -136.591 | -11.4437 | 49.4218 | 1.3326
353.002 | 10.7928 | -137.466 | -11.7117 | 45.7862 | 1.3045
354.001 | 10.7176 | -138.358 | -11.9459 | 41.8792 | 1.2807
355.002 | 10.6349 | -139.253 | -12.1172 | 37.9577 | 1.2677
356.002 | 10.5653 | -140.187 | -12.1294 | 34.4389 | 1.2761
357.002 | 10.4886 | -141.151 | -12.1217 | 29.8048 | 1.2886
358.002 | 10.4201 | -142.126 | -12.0028 | 25.8927 | 1.3168
359.002 | 10.3485 | -143.148 | -11.8324 | 22.0543 | 1.3542
FREQ | 1.1885
CONICAL | CUTTHETA= | 20
ANGLE | RHC | RPHD | LHC | LPHD | AXIAL
0.0008 | 10.4121 | -164.533 | -9.9835 | -16.6741 | 1.6649
1.0015 | 10.3563 | -165.54 | -9.7696 | -18.0895 | 1.7178
2.0012 | 10.3057 | -166.532 | -9.5534 | -19.491 | 1.7717
3.0013 | 10.2562 | -167.53 | -9.3081 | -20.1449 | 1.8333
4.0011 | 10.2108 | -168.55 | -9.0532 | -20.8289 | 1.8983
5.0021 | 10.168 | -169.635 | -8.7398 | -21.3861 | 1.9785
6.0017 | 10.1297 | -170.677 | -8.4252 | -21.7733 | 2.0612
7.0006 | 10.0886 | -171.76 | -8.1126 | -22.087 | 2.1478
8.0015 | 10.0553 | -172.838 | -7.8349 | -22.3425 | 2.2269
9.0019 | 10.0209 | -173.969 | -7.5464 | -22.6069 | 2.3123
10.001 | 9.9914 | -175.1 | -7.2523 | -22.8678 | 2.4011
11.0017 | 9.9674 | -176.229 | -7.0086 | -23.0562 | 2.4773
12.0013 | 9.9536 | -177.392 | -6.7985 | -22.9165 | 2.5429
13.0014 | 9.9368 | -178.571 | -6.5814 | -22.9638 | 2.6133
14.0015 | 9.9297 | -179.709 | -6.4065 | -22.5188 | 2.6695
15.0011 | 9.9312 | 179.047 | -6.1895 | -22.1941 | 2.7377
16.0015 | 9.9311 | 177.86 | -6.0106 | -21.5375 | 2.7957
17.002 | 9.9394 | 176.691 | -5.855 | -20.9865 | 2.8443
18.0014 | 9.9549 | 175.502 | -5.7034 | -20.3363 | 2.8901
19.0012 | 9.9673 | 174.352 | -5.5742 | -19.5509 | 2.9299
20.0013 | 9.9863 | 173.114 | -5.4746 | -18.6447 | 2.9578
21.0014 | 10.0084 | 171.959 | -5.3849 | -17.9398 | 2.9814
22.0013 | 10.0324 | 170.857 | -5.3292 | -16.8049 | 2.9925
23.0014 | 10.0553 | 169.732 | -5.2373 | -15.8954 | 3.0168
24.0011 | 10.0763 | 168.613 | -5.2175 | -15.0601 | 3.0164
25.002 | 10.0997 | 167.556 | -5.1813 | -14.2704 | 3.0209
26.0014 | 10.1169 | 166.481 | -5.166 | -13.7664 | 3.0202
27.0018 | 10.1408 | 165.44 | -5.1665 | -13.0885 | 3.0116
28.0014 | 10.1725 | 164.415 | -5.1855 | -12.8176 | 2.9938
29.0014 | 10.2083 | 163.413 | -5.2207 | -12.3387 | 2.9689
30.0013 | 10.2462 | 162.388 | -5.2484 | -12.2749 | 2.9461
31.0022 | 10.2795 | 161.367 | -5.3347 | -12.3513 | 2.9051
32.0013 | 10.3199 | 160.327 | -5.3951 | -12.515 | 2.871
33.0014 | 10.3508 | 159.316 | -5.4806 | -12.9102 | 2.8321
34.0016 | 10.3969 | 158.296 | -5.5635 | -13.2812 | 2.7895
35.0013 | 10.4398 | 157.298 | -5.6572 | -14.0254 | 2.7453
36.0014 | 10.4855 | 156.315 | -5.7469 | -14.7839 | 2.7021
37.0014 | 10.5254 | 155.314 | -5.8627 | -15.7111 | 2.6534
38.0013 | 10.5767 | 154.371 | -5.9469 | -16.3855 | 2.6117
39.0012 | 10.6232 | 153.409 | -6.0194 | -17.5971 | 2.5756
40.002 | 10.6634 | 152.456 | -6.0862 | -18.4634 | 2.5436
41.0019 | 10.7224 | 151.58 | -6.153 | -19.1127 | 2.5065
42.0011 | 10.7695 | 150.65 | -6.1968 | -20.0004 | 2.4801
43.0017 | 10.8188 | 149.736 | -6.2817 | -20.7515 | 2.4415
44.0012 | 10.8696 | 148.817 | -6.3292 | -21.518 | 2.4137
45.0017 | 10.9193 | 147.907 | -6.4145 | -22.0078 | 2.376
46.0017 | 10.968 | 147.031 | -6.5202 | -22.6393 | 2.3337
47.0013 | 11.0114 | 146.11 | -6.6524 | -23.2746 | 2.2864
48.0016 | 11.0612 | 145.187 | -6.8397 | -24.2159 | 2.2241
49.0013 | 11.1055 | 144.31 | -7.0811 | -25.172 | 2.1515
50.0015 | 11.1514 | 143.444 | -7.3357 | -26.0866 | 2.0775
51.0006 | 11.1977 | 142.534 | -7.6841 | -27.3725 | 1.9844
52.0016 | 11.2376 | 141.65 | -8.0702 | -29.003 | 1.8887
53.0017 | 11.2834 | 140.701 | -8.4972 | -31.342 | 1.7879
54.0018 | 11.3158 | 139.79 | -9.0118 | -33.6722 | 1.6781
55.0012 | 11.3544 | 138.892 | -9.5117 | -36.3308 | 1.5766
56.0013 | 11.3925 | 137.974 | -10.0435 | -40.2005 | 1.476
57.001 | 11.4298 | 137.016 | -10.5676 | -44.275 | 1.3832
58.0013 | 11.4632 | 136.125 | -11.0323 | -49.4656 | 1.3058
59.0017 | 11.4938 | 135.183 | -11.4281 | -54.8868 | 1.2431
60.0015 | 11.5192 | 134.308 | -11.6495 | -60.7693 | 1.2081
61.0023 | 11.5391 | 133.422 | -11.8397 | -66.7011 | 1.1791
62.0011 | 11.5575 | 132.52 | -11.9061 | -72.2396 | 1.1677
63.0017 | 11.5659 | 131.615 | -11.8882 | -77.8281 | 1.1689
64.0017 | 11.5693 | 130.709 | -11.7804 | -82.8481 | 1.1831
65.0012 | 11.5736 | 129.799 | -11.6652 | -87.1216 | 1.1984
66.0019 | 11.564 | 128.878 | -11.4703 | -91.2291 | 1.227
67.0018 | 11.5495 | 127.91 | -11.3073 | -94.5264 | 1.2524
68.0016 | 11.5341 | 126.9 | -11.2376 | -97.3367 | 1.2648
69.0013 | 11.5132 | 125.917 | -11.1358 | -100.168 | 1.2829
70.0017 | 11.4899 | 124.861 | -11.1239 | -102.714 | 1.2881
71.0008 | 11.4655 | 123.849 | -11.1334 | -104.915 | 1.2903
72.0014 | 11.4366 | 122.768 | -11.2461 | -107.395 | 1.2779
73.0011 | 11.4082 | 121.73 | -11.3849 | -110.162 | 1.2617
74.0013 | 11.3776 | 120.701 | -11.5937 | -112.959 | 1.236
75.0016 | 11.344 | 119.663 | -11.873 | -116.598 | 1.2014
76.002 | 11.3076 | 118.586 | -12.186 | -120.716 | 1.1636
77.0018 | 11.2691 | 117.545 | -12.2918 | -126.073 | 1.1546
78.0014 | 11.2334 | 116.521 | -12.406 | -132.209 | 1.1442
79.0014 | 11.1912 | 115.463 | -12.2877 | -138.891 | 1.1656
80.0014 | 11.149 | 114.435 | -12.0082 | -145.583 | 1.2097
81.0013 | 11.1041 | 113.383 | -11.5226 | -152.039 | 1.2862
82.001 | 11.0581 | 112.392 | -10.8396 | -156.98 | 1.3993
83.0015 | 11.0118 | 111.358 | -10.0787 | -161.061 | 1.5362
84.0017 | 10.958 | 110.345 | -9.3213 | -163.933 | 1.6875
85.0013 | 10.9025 | 109.342 | -8.5468 | -165.723 | 1.8579
86.0016 | 10.8422 | 108.315 | -7.8523 | -166.573 | 2.0281
87.0019 | 10.7769 | 107.328 | -7.1722 | -166.687 | 2.2117
88.0014 | 10.7049 | 106.337 | -6.5698 | -166.298 | 2.3925
89.0017 | 10.6259 | 105.291 | -6.0332 | -165.187 | 2.5707
90.0011 | 10.5527 | 104.299 | -5.52 | -163.659 | 2.7531
91.0011 | 10.4682 | 103.272 | -5.0999 | -161.877 | 2.9208
92.0013 | 10.3772 | 102.197 | -4.7008 | -159.714 | 3.0939
93.0013 | 10.2909 | 101.165 | -4.3809 | -157.119 | 3.2454
94.001 | 10.1972 | 100.007 | -4.0305 | -154.546 | 3.4199
95.0017 | 10.1135 | 98.9249 | -3.782 | -151.697 | 3.557
96.0016 | 10.0232 | 97.7555 | -3.5463 | -148.97 | 3.6971
97.0016 | 9.9385 | 96.5579 | -3.342 | -145.972 | 3.8262
98.0015 | 9.8553 | 95.3006 | -3.1654 | -143.101 | 3.9463
99.0011 | 9.7801 | 94.0649 | -3.0363 | -140.178 | 4.0436
100.002 | 9.7104 | 92.7625 | -2.9347 | -137.341 | 4.1272
101.002 | 9.6488 | 91.4364 | -2.8578 | -134.656 | 4.1961
102.002 | 9.5997 | 90.0863 | -2.8321 | -131.789 | 4.2339
103.001 | 9.5592 | 88.6798 | -2.8442 | -129.176 | 4.2482
104.002 | 9.5425 | 87.2681 | -2.8659 | -126.683 | 4.2457
105.002 | 9.5365 | 85.8675 | -2.9163 | -124.106 | 4.2232
106.002 | 9.5474 | 84.4371 | -2.996 | -121.84 | 4.1777
107.002 | 9.5827 | 83.043 | -3.0932 | -119.58 | 4.112
108.001 | 9.6284 | 81.7021 | -3.1998 | -117.607 | 4.0379
109.002 | 9.7017 | 80.4395 | -3.2948 | -115.706 | 3.9577
110.001 | 9.7775 | 79.2887 | -3.4114 | -113.984 | 3.8681
111.001 | 9.8681 | 78.1822 | -3.5209 | -112.596 | 3.7771
112.001 | 9.9635 | 77.225 | -3.6301 | -111.404 | 3.6865
113.001 | 10.061 | 76.3246 | -3.7034 | -110.511 | 3.6126
114.002 | 10.1625 | 75.5225 | -3.8124 | -110.003 | 3.5237
115.001 | 10.2605 | 74.7615 | -3.8468 | -109.936 | 3.469
116.001 | 10.3607 | 74.083 | -3.9152 | -109.922 | 3.4005
117.001 | 10.4565 | 73.4052 | -3.9072 | -110.483 | 3.3654
118.002 | 10.5453 | 72.7842 | -3.9099 | -110.902 | 3.3293
119.002 | 10.6381 | 72.1661 | -3.8559 | -111.925 | 3.3141
120.001 | 10.725 | 71.5701 | -3.7965 | -113.043 | 3.3034
121.002 | 10.8125 | 70.9867 | -3.6832 | -114.386 | 3.3135
122.001 | 10.8959 | 70.3978 | -3.5455 | -115.628 | 3.3347
123.001 | 10.9719 | 69.8164 | -3.3937 | -117.186 | 3.3647
124.001 | 11.0471 | 69.2445 | -3.1851 | -118.493 | 3.4182
125.002 | 11.1101 | 68.6107 | -2.9602 | -119.915 | 3.4841
126.002 | 11.172 | 67.9608 | -2.7226 | -121.228 | 3.5573
127.001 | 11.2285 | 67.26 | -2.4574 | -122.465 | 3.6464
128.001 | 11.2772 | 66.5434 | -2.177 | -123.439 | 3.748
129.001 | 11.3263 | 65.7492 | -1.8879 | -124.343 | 3.8564
130.001 | 11.365 | 64.9529 | -1.6078 | -124.947 | 3.9689
131.002 | 11.4058 | 64.1087 | -1.3226 | -125.388 | 4.0863
132.001 | 11.4433 | 63.2086 | -1.0415 | -125.621 | 4.2071
133.001 | 11.4682 | 62.2867 | -0.80851 | -125.87 | 4.3133
134.001 | 11.4943 | 61.3471 | -0.60378 | -125.958 | 4.4067
135.001 | 11.5242 | 60.3269 | -0.41187 | -126.04 | 4.4934
136.002 | 11.5408 | 59.3199 | -0.25798 | -126.067 | 4.5684
137.001 | 11.5626 | 58.2328 | -0.12613 | -126.226 | 4.6294
138.001 | 11.5811 | 57.092 | -0.02368 | -126.446 | 4.6765
139.001 | 11.6046 | 55.9528 | 0.070271 | -126.666 | 4.7165
140.001 | 11.6288 | 54.8262 | 0.14403 | -126.75 | 4.7448
141.002 | 11.6557 | 53.6419 | 0.19877 | -127.113 | 4.7608
142.001 | 11.6807 | 52.4612 | 0.21769 | -127.22 | 4.7574
143.002 | 11.6962 | 51.2927 | 0.19529 | -127.471 | 4.7356
144.001 | 11.7184 | 50.0822 | 0.15186 | -127.702 | 4.6982
145.001 | 11.7379 | 48.8956 | 0.084411 | -128.003 | 4.6491
146.002 | 11.7533 | 47.6575 | -0.011072 | -128.306 | 4.5873
147.001 | 11.7743 | 46.4441 | -0.11932 | -128.688 | 4.5165
148.001 | 11.7888 | 45.1846 | -0.25414 | -129.095 | 4.436
149.001 | 11.8059 | 43.9828 | -0.4176 | -129.219 | 4.3409
150.001 | 11.8285 | 42.7865 | -0.60128 | -129.561 | 4.2349
151.002 | 11.8457 | 41.6067 | -0.79634 | -129.912 | 4.1287
152.001 | 11.8575 | 40.4478 | -1.0461 | -130.075 | 4.0018
153.001 | 11.8569 | 39.3008 | -1.3166 | -130.332 | 3.8752
154.002 | 11.8616 | 38.1584 | -1.6218 | -130.604 | 3.7351
155.001 | 11.8578 | 37.0009 | -1.9645 | -130.912 | 3.5879
156.001 | 11.8486 | 35.8633 | -2.3165 | -131.399 | 3.4453
157.001 | 11.8366 | 34.6949 | -2.701 | -131.988 | 3.2971
158.001 | 11.8249 | 33.5503 | -3.0767 | -132.753 | 3.1588
159.001 | 11.8051 | 32.4264 | -3.4922 | -133.443 | 3.0152
160.001 | 11.7957 | 31.2429 | -3.9164 | -134.455 | 2.8719
161.002 | 11.7801 | 30.1383 | -4.3564 | -135.295 | 2.7327
162.001 | 11.7628 | 29.0343 | -4.8373 | -136.529 | 2.5884
163.001 | 11.7386 | 27.9413 | -5.3371 | -138.148 | 2.4486
164.002 | 11.7125 | 26.9038 | -5.8435 | -140.041 | 2.3153
165.002 | 11.6759 | 25.8474 | -6.346 | -142.153 | 2.193
166.002 | 11.6383 | 24.8791 | -6.8661 | -144.515 | 2.0734
167.002 | 11.5961 | 23.8831 | -7.3964 | -147.46 | 1.9591
168.001 | 11.5464 | 22.8885 | -7.8929 | -150.679 | 1.8601
169.001 | 11.4946 | 21.8981 | -8.4435 | -153.607 | 1.7555
170.002 | 11.4447 | 20.9316 | -8.9742 | -157.611 | 1.6604
171.002 | 11.3941 | 19.9955 | -9.439 | -161.589 | 1.5827
172.002 | 11.3414 | 19.0841 | -9.9389 | -165.859 | 1.5028
173.001 | 11.2823 | 18.1583 | -10.3504 | -170.995 | 1.4428
174.002 | 11.2201 | 17.2627 | -10.6742 | -176.108 | 1.3998
175.002 | 11.1612 | 16.3652 | -10.8625 | 179.01 | 1.379
176.001 | 11.0942 | 15.4645 | -11.0057 | 174.065 | 1.3669
177.002 | 11.0331 | 14.4874 | -11.032 | 169.786 | 1.3724
178.001 | 10.9697 | 13.4797 | -10.9847 | 165.233 | 1.3901
179.001 | 10.9105 | 12.4633 | -10.8088 | 161.394 | 1.4284
180.001 | 10.8566 | 11.4746 | -10.5402 | 157.87 | 1.4827
181.002 | 10.809 | 10.4895 | -10.225 | 155.058 | 1.5463
182.001 | 10.7556 | 9.4975 | -9.8328 | 152.541 | 1.6281
183.002 | 10.7106 | 8.5126 | -9.449 | 150.719 | 1.7111
184.002 | 10.6564 | 7.5126 | -9.0432 | 149.217 | 1.8048
185.002 | 10.6107 | 6.4995 | -8.6574 | 147.955 | 1.8974
186.001 | 10.5615 | 5.4708 | -8.2896 | 147.055 | 1.9915
187.002 | 10.5161 | 4.3891 | -7.9354 | 146.368 | 2.0862
188.002 | 10.4788 | 3.294 | -7.5515 | 145.613 | 2.1909
189.001 | 10.4445 | 2.2049 | -7.2318 | 145.287 | 2.2831
190.002 | 10.4203 | 1.1366 | -6.8709 | 145.312 | 2.3878
191.002 | 10.4017 | 0.078426 | -6.5505 | 145.152 | 2.4842
192.001 | 10.3835 | -0.94056 | -6.2648 | 145.439 | 2.5739
193.001 | 10.3634 | -2.0152 | -5.9945 | 145.753 | 2.6628
194.002 | 10.3467 | -3.1044 | -5.7832 | 146.173 | 2.7348
195.001 | 10.3426 | -4.1909 | -5.5661 | 146.946 | 2.8065
196.001 | 10.3459 | -5.3047 | -5.3544 | 147.542 | 2.8759
197.001 | 10.3564 | -6.406 | -5.1436 | 148.317 | 2.9442
198.001 | 10.3816 | -7.5092 | -4.8975 | 149.467 | 3.0216
199.002 | 10.4042 | -8.5683 | -4.6949 | 150.505 | 3.0862
200.002 | 10.4466 | -9.5732 | -4.457 | 151.865 | 3.158
201.001 | 10.4819 | -10.5645 | -4.2303 | 153.328 | 3.23
202.002 | 10.5252 | -11.5593 | -4.0101 | 154.854 | 3.298
203.002 | 10.5652 | -12.5385 | -3.8183 | 156.364 | 3.3576
204.001 | 10.6086 | -13.4881 | -3.6433 | 157.723 | 3.4102
205.002 | 10.6578 | -14.4416 | -3.4741 | 159.016 | 3.4589
206.001 | 10.7068 | -15.3662 | -3.3206 | 160.054 | 3.5019
207.001 | 10.7653 | -16.2649 | -3.1469 | 160.953 | 3.5499
208.001 | 10.8252 | -17.1911 | -2.9819 | 161.821 | 3.5944
209.002 | 10.8843 | -18.0796 | -2.8442 | 162.532 | 3.628
210.002 | 10.9506 | -19.0058 | -2.7003 | 163.232 | 3.6616
211.001 | 11.004 | -19.9115 | -2.6043 | 163.945 | 3.6801
212.001 | 11.0678 | -20.8744 | -2.525 | 164.509 | 3.6868
213.002 | 11.1252 | -21.8176 | -2.4573 | 165.167 | 3.6913
214.002 | 11.1882 | -22.809 | -2.4451 | 165.608 | 3.6692
215.002 | 11.2499 | -23.7831 | -2.4192 | 165.982 | 3.6537
216.001 | 11.3025 | -24.7255 | -2.4192 | 166.314 | 3.6309
217.002 | 11.3653 | -25.6652 | -2.414 | 166.557 | 3.6063
218.002 | 11.4159 | -26.5994 | -2.4217 | 166.73 | 3.5815
219.002 | 11.4622 | -27.5139 | -2.4379 | 166.913 | 3.555
220.002 | 11.5012 | -28.4329 | -2.4538 | 167.135 | 3.532
221.001 | 11.5386 | -29.3157 | -2.5142 | 167.174 | 3.4914
222.002 | 11.5752 | -30.2204 | -2.5899 | 167.189 | 3.4453
223.002 | 11.606 | -31.1045 | -2.6825 | 167.165 | 3.3955
224.002 | 11.6401 | -32.0182 | -2.8086 | 167.044 | 3.3319
225.001 | 11.6794 | -32.8531 | -2.9366 | 166.691 | 3.2668
226.002 | 11.7152 | -33.7012 | -3.0809 | 166.159 | 3.1982
227.001 | 11.76 | -34.5553 | -3.2227 | 165.456 | 3.1287
228.001 | 11.7968 | -35.3954 | -3.3829 | 164.73 | 3.0571
229.002 | 11.8374 | -36.2153 | -3.5372 | 163.963 | 2.9879
230.001 | 11.8827 | -36.9661 | -3.6983 | 163.119 | 2.9164
231.002 | 11.9207 | -37.8371 | -3.9292 | 161.91 | 2.8259
232.001 | 11.9621 | -38.6784 | -4.1186 | 160.974 | 2.7505
233.002 | 12.0044 | -39.5411 | -4.3728 | 159.731 | 2.6568
234.002 | 12.0522 | -40.3845 | -4.6451 | 158.57 | 2.5592
235.001 | 12.0887 | -41.2607 | -4.9273 | 157.278 | 2.4657
236.002 | 12.1356 | -42.1369 | -5.2473 | 155.748 | 2.3625
237.001 | 12.1743 | -43.0547 | -5.6139 | 154.252 | 2.2535
238.002 | 12.2161 | -43.9352 | -5.9749 | 152.687 | 2.1503
239.002 | 12.2466 | -44.8903 | -6.3447 | 151.087 | 2.0526
240.002 | 12.2743 | -45.8421 | -6.7765 | 149.536 | 1.9459
241.002 | 12.2951 | -46.8525 | -7.2389 | 148.116 | 1.8398
242.001 | 12.3053 | -47.8332 | -7.7895 | 146.488 | 1.724
243.002 | 12.3095 | -48.8644 | -8.355 | 145.126 | 1.6139
244.001 | 12.3041 | -49.922 | -8.9881 | 143.606 | 1.5008
245.001 | 12.2924 | -50.9484 | -9.7681 | 142.363 | 1.3732
246.002 | 12.2742 | -51.9983 | -10.5541 | 141.378 | 1.2566
247.002 | 12.2409 | -53.0949 | -11.568 | 140.06 | 1.122
248.002 | 12.2089 | -54.1452 | -12.6614 | 138.318 | 0.99267
249.002 | 12.1605 | -55.2192 | -13.9018 | 137.328 | 0.86515
250.001 | 12.1116 | -56.2494 | -15.3812 | 135.653 | 0.73361
251.001 | 12.0574 | -57.3053 | -17.0499 | 133.787 | 0.60906
252.002 | 11.9939 | -58.3681 | -19.2612 | 130.276 | 0.47555
253.002 | 11.9232 | -59.4045 | -21.9518 | 125.24 | 0.35169
254.002 | 11.8548 | -60.4183 | -25.5536 | 113.506 | 0.23412
255.001 | 11.7823 | -61.4883 | -29.6652 | 86.3361 | 0.14705
256.002 | 11.7071 | -62.5303 | -29.793 | 35.7254 | 0.14617
257.002 | 11.6229 | -63.5754 | -26.2257 | 8.4327 | 0.22256
258.001 | 11.544 | -64.6397 | -22.9621 | -1.4002 | 0.32703
259.001 | 11.4672 | -65.7081 | -20.7982 | -4.8414 | 0.42331
260.002 | 11.3836 | -66.7537 | -19.0762 | -4.4947 | 0.52118
261.001 | 11.2901 | -67.8402 | -17.6078 | -3.8316 | 0.62393
262.001 | 11.2055 | -68.9315 | -16.3443 | -1.2382 | 0.7288
263.002 | 11.1109 | -70.0903 | -15.158 | 1.7818 | 0.84478
264.002 | 11.0201 | -71.2977 | -14.0401 | 4.8505 | 0.97115
265.001 | 10.9317 | -72.5009 | -13.0477 | 8.4541 | 1.1002
266.001 | 10.8401 | -73.7332 | -11.9936 | 11.7683 | 1.2558
267.001 | 10.7566 | -74.9715 | -11.0878 | 15.2138 | 1.4079
268.001 | 10.6705 | -76.2103 | -10.2066 | 18.2877 | 1.5746
269.001 | 10.5881 | -77.4414 | -9.3596 | 21.3939 | 1.7536
270.001 | 10.5115 | -78.6666 | -8.5688 | 24.342 | 1.9392
271.002 | 10.4361 | -79.9174 | -7.8048 | 26.6802 | 2.1379
272.001 | 10.3545 | -81.1026 | -7.1006 | 29.1258 | 2.3427
273.001 | 10.2799 | -82.2477 | -6.4563 | 30.9483 | 2.5476
274.002 | 10.217 | -83.4073 | -5.8648 | 32.667 | 2.7502
275.001 | 10.1526 | -84.4918 | -5.3575 | 34.1452 | 2.9408
276.001 | 10.1015 | -85.57 | -4.896 | 35.4323 | 3.1233
277.002 | 10.065 | -86.5879 | -4.4783 | 36.4332 | 3.2949
278.001 | 10.0336 | -87.5873 | -4.1544 | 37.3936 | 3.436
279.001 | 10.0144 | -88.622 | -3.8917 | 38.3618 | 3.5525
280.002 | 10.0043 | -89.6247 | -3.7099 | 39.1584 | 3.6342
281.001 | 10.0013 | -90.6207 | -3.5743 | 40.0094 | 3.6944
282.002 | 10.0101 | -91.6263 | -3.5011 | 41.039 | 3.7227
283.002 | 10.0296 | -92.6476 | -3.4719 | 41.9572 | 3.727
284.002 | 10.0533 | -93.6389 | -3.4976 | 43.29 | 3.7052
285.001 | 10.0906 | -94.6982 | -3.5242 | 44.5537 | 3.6773
286.001 | 10.1294 | -95.7133 | -3.6117 | 45.9991 | 3.6226
287.001 | 10.1843 | -96.7661 | -3.7064 | 47.5484 | 3.559
288.002 | 10.2357 | -97.7884 | -3.8417 | 49.4911 | 3.4812
289.002 | 10.2903 | -98.8583 | -3.9707 | 51.3681 | 3.4065
290.001 | 10.35 | -99.8695 | -4.117 | 53.7445 | 3.3247
291.002 | 10.4129 | -100.9 | -4.2054 | 55.9803 | 3.2659
292.002 | 10.473 | -101.936 | -4.3084 | 58.5665 | 3.2038
293.002 | 10.5322 | -102.957 | -4.3429 | 61.1464 | 3.1686
294.002 | 10.5905 | -103.972 | -4.3472 | 63.557 | 3.1453
295.002 | 10.6527 | -105.031 | -4.286 | 65.6024 | 3.145
296.001 | 10.7059 | -106.02 | -4.1944 | 67.6035 | 3.1592
297.002 | 10.7598 | -107.028 | -4.0774 | 68.9875 | 3.1828
298.001 | 10.8066 | -108.04 | -3.9701 | 69.9616 | 3.2056
299.002 | 10.8565 | -109.054 | -3.8482 | 70.729 | 3.2328
300.001 | 10.8989 | -110.039 | -3.7332 | 71.0347 | 3.2606
301.001 | 10.9455 | -111.064 | -3.6221 | 71.0821 | 3.2855
302.001 | 10.9909 | -112.032 | -3.4578 | 71.1372 | 3.3319
303.001 | 11.0293 | -112.958 | -3.3175 | 70.8266 | 3.3722
304.002 | 11.0712 | -113.928 | -3.1478 | 70.2548 | 3.4235
305.002 | 11.1113 | -114.874 | -2.9554 | 69.3837 | 3.4857
306.002 | 11.1552 | -115.783 | -2.7672 | 68.5107 | 3.5457
307.002 | 11.1962 | -116.685 | -2.588 | 67.3059 | 3.6042
308.002 | 11.2396 | -117.583 | -2.4073 | 66.1376 | 3.6633
309.001 | 11.2838 | -118.46 | -2.2471 | 65.0818 | 3.7141
310.001 | 11.3207 | -119.346 | -2.1149 | 63.9347 | 3.7563
311.002 | 11.3667 | -120.189 | -1.9931 | 62.7963 | 3.7902
312.002 | 11.406 | -121.046 | -1.8996 | 61.9784 | 3.8148
313.002 | 11.4358 | -121.908 | -1.8216 | 61.0845 | 3.8367
314.002 | 11.4736 | -122.761 | -1.7417 | 60.3001 | 3.856
315.002 | 11.5074 | -123.612 | -1.6781 | 59.6038 | 3.8697
316.002 | 11.5423 | -124.491 | -1.613 | 58.9997 | 3.8836
317.001 | 11.5686 | -125.372 | -1.5606 | 58.2358 | 3.8957
318.002 | 11.6011 | -126.226 | -1.524 | 57.6689 | 3.8975
319.001 | 11.6319 | -127.152 | -1.5069 | 56.9058 | 3.8912
320.001 | 11.6613 | -128.053 | -1.4948 | 56.3396 | 3.8832
321.001 | 11.6789 | -128.996 | -1.548 | 55.6942 | 3.8506
322.001 | 11.6975 | -129.902 | -1.5754 | 55.1717 | 3.8296
323.001 | 11.7207 | -130.91 | -1.6369 | 54.6791 | 3.7912
324.002 | 11.7454 | -131.976 | -1.7125 | 54.4911 | 3.7464
325.002 | 11.7568 | -132.965 | -1.7815 | 54.0975 | 3.7108
326.002 | 11.7651 | -134.024 | -1.8635 | 53.5818 | 3.6713
327.001 | 11.787 | -135.128 | -1.9474 | 53.2152 | 3.6255
328.002 | 11.7863 | -136.144 | -2.0853 | 52.5123 | 3.567
329.001 | 11.7831 | -137.157 | -2.2204 | 52.0126 | 3.5118
330.002 | 11.7606 | -138.083 | -2.4139 | 51.2821 | 3.4415
331.001 | 11.7447 | -139.038 | -2.6426 | 50.7212 | 3.3561
332.002 | 11.7309 | -140.104 | -2.9331 | 50.1634 | 3.2484
333.001 | 11.7166 | -141.124 | -3.2353 | 49.5495 | 3.1401
334.002 | 11.6984 | -142.161 | -3.5647 | 49.0085 | 3.0273
335.002 | 11.6736 | -143.181 | -3.922 | 48.4976 | 2.9114
336.002 | 11.6377 | -144.135 | -4.2658 | 47.9279 | 2.8082
337.002 | 11.6088 | -145.189 | -4.6668 | 47.2192 | 2.6885
338.001 | 11.5734 | -146.206 | -5.035 | 46.0776 | 2.5859
339.002 | 11.5379 | -147.191 | -5.4709 | 44.6805 | 2.4678
340.002 | 11.494 | -148.122 | -5.8915 | 42.9809 | 2.3617
341.002 | 11.4512 | -149.053 | -6.3216 | 40.7847 | 2.2576
342.002 | 11.4075 | -149.989 | -6.8205 | 38.1922 | 2.1411
343.002 | 11.3597 | -150.806 | -7.3004 | 35.7812 | 2.0362
344.002 | 11.3121 | -151.636 | -7.7758 | 32.7581 | 1.9375
345.003 | 11.2602 | -152.382 | -8.2264 | 29.4398 | 1.8499
346.002 | 11.2198 | -153.192 | -8.699 | 26.1481 | 1.7595
347.002 | 11.1688 | -153.859 | -9.0988 | 23.0051 | 1.6898
348.002 | 11.1147 | -154.647 | -9.5253 | 19.2473 | 1.6185
349.001 | 11.0623 | -155.391 | -9.8733 | 15.4336 | 1.564
350.002 | 11.0075 | -156.141 | -10.1431 | 12.026 | 1.5256
351.002 | 10.9467 | -156.873 | -10.3902 | 8.5415 | 1.493
352.001 | 10.8913 | -157.641 | -10.5227 | 5.2244 | 1.4797
353.002 | 10.8358 | -158.44 | -10.6422 | 1.9107 | 1.4688
354.001 | 10.7732 | -159.297 | -10.667 | -1.3086 | 1.4753
355.002 | 10.7142 | -160.123 | -10.6587 | -4.3139 | 1.4868
356.002 | 10.6492 | -160.943 | -10.5627 | -7.1969 | 1.5148
357.002 | 10.5873 | -161.881 | -10.4494 | -10.0955 | 1.5458
358.002 | 10.5302 | -162.784 | -10.3308 | -12.7815 | 1.5776
359.002 | 10.4742 | -163.711 | -10.1636 | -14.9272 | 1.6188
FREQ | 1.2123
CONICAL | CUTTHETA= | 20
ANGLE | RHC | RPHD | LHC | LPHD | AXIAL
0.0008 | 10.6187 | 154.899 | -11.9801 | -85.7278 | 1.2903
1.0015 | 10.5732 | 153.824 | -11.4859 | -87.8462 | 1.3734
2.0012 | 10.53 | 152.777 | -11.0721 | -87.7552 | 1.4479
3.0013 | 10.4832 | 151.662 | -10.4036 | -88.3705 | 1.5728
4.0011 | 10.4363 | 150.637 | -9.9158 | -88.6133 | 1.6733
5.0021 | 10.3996 | 149.556 | -9.4642 | -88.8434 | 1.7707
6.0017 | 10.3649 | 148.426 | -9.0075 | -89.4065 | 1.8746
7.0006 | 10.3332 | 147.332 | -8.7033 | -88.6816 | 1.9491
8.0015 | 10.2995 | 146.286 | -8.4008 | -88.2598 | 2.0267
9.0019 | 10.2563 | 145.118 | -8.0905 | -87.1786 | 2.1117
10.001 | 10.2386 | 144.037 | -7.8379 | -86.0674 | 2.1791
11.0017 | 10.2309 | 142.799 | -7.6159 | -84.7339 | 2.2382
12.0013 | 10.2008 | 141.709 | -7.5105 | -83.4559 | 2.2738
13.0014 | 10.1687 | 140.466 | -7.2705 | -82.2692 | 2.347
14.0015 | 10.1562 | 139.323 | -7.1179 | -81.0999 | 2.3926
15.0011 | 10.1377 | 138.167 | -7.0301 | -79.3341 | 2.4225
16.0015 | 10.1322 | 136.927 | -6.8589 | -78.0697 | 2.4729
17.002 | 10.1042 | 135.834 | -6.8018 | -76.9282 | 2.4976
18.0014 | 10.1027 | 134.648 | -6.7448 | -75.4129 | 2.5147
19.0012 | 10.0819 | 133.549 | -6.708 | -75.1727 | 2.5317
20.0013 | 10.0846 | 132.428 | -6.6652 | -73.8374 | 2.5436
21.0014 | 10.0831 | 131.243 | -6.7252 | -72.5501 | 2.5262
22.0013 | 10.1016 | 130.128 | -6.7312 | -72.0688 | 2.519
23.0014 | 10.1071 | 129.018 | -6.6667 | -71.6189 | 2.5365
24.0011 | 10.1104 | 127.803 | -6.7745 | -71.2884 | 2.5038
25.002 | 10.1312 | 126.752 | -6.9243 | -70.7503 | 2.4544
26.0014 | 10.138 | 125.635 | -7.0409 | -70.5066 | 2.4193
27.0018 | 10.1449 | 124.528 | -7.221 | -70.0459 | 2.3671
28.0014 | 10.1769 | 123.508 | -7.4269 | -70.0038 | 2.3024
29.0014 | 10.1782 | 122.458 | -7.5599 | -70.2966 | 2.2667
30.0013 | 10.1915 | 121.256 | -7.8687 | -70.6951 | 2.1833
31.0022 | 10.2087 | 120.336 | -7.9082 | -71.602 | 2.169
32.0013 | 10.226 | 119.18 | -8.2452 | -72.3607 | 2.0814
33.0014 | 10.2398 | 118.176 | -8.4699 | -73.448 | 2.0245
34.0016 | 10.2567 | 117.173 | -8.7292 | -75.5467 | 1.9606
35.0013 | 10.2896 | 116.07 | -8.9399 | -76.9936 | 1.9059
36.0014 | 10.3062 | 115.027 | -8.9591 | -80.0523 | 1.898
37.0014 | 10.3263 | 113.92 | -9.0888 | -82.1836 | 1.8653
38.0013 | 10.3522 | 112.934 | -9.1703 | -84.9667 | 1.8422
39.0012 | 10.382 | 111.851 | -9.1984 | -88.1142 | 1.8299
40.002 | 10.3988 | 110.752 | -9.1116 | -90.3526 | 1.8448
41.0019 | 10.4377 | 109.67 | -9.0155 | -93.3819 | 1.8571
42.0011 | 10.4632 | 108.537 | -8.8775 | -96.5663 | 1.8815
43.0017 | 10.508 | 107.493 | -8.6945 | -98.9443 | 1.9119
44.0012 | 10.546 | 106.551 | -8.5356 | -101.027 | 1.9389
45.0017 | 10.5882 | 105.432 | -8.5245 | -102.812 | 1.9319
46.0017 | 10.6324 | 104.408 | -8.3217 | -104.415 | 1.9678
47.0013 | 10.6674 | 103.327 | -8.222 | -106.21 | 1.9827
48.0016 | 10.7162 | 102.238 | -8.0522 | -108.054 | 2.0107
49.0013 | 10.7495 | 101.291 | -8.0098 | -108.738 | 2.0129
50.0015 | 10.7955 | 100.275 | -8.0293 | -109.528 | 1.9976
51.0006 | 10.8414 | 99.2251 | -8.1871 | -110.836 | 1.9509
52.0016 | 10.878 | 98.1229 | -8.2096 | -111.027 | 1.9376
53.0017 | 10.9201 | 97.1289 | -8.4335 | -112.863 | 1.8787
54.0018 | 10.9626 | 96.1085 | -8.6241 | -114.446 | 1.8286
55.0012 | 11.0071 | 95.1217 | -8.8558 | -116.308 | 1.7709
56.0013 | 11.0481 | 94.0852 | -9.2008 | -118.143 | 1.6934
57.001 | 11.0899 | 93.1181 | -9.4997 | -120.028 | 1.6279
58.0013 | 11.1296 | 92.101 | -9.8317 | -123.737 | 1.5594
59.0017 | 11.1709 | 91.111 | -10.1032 | -126.501 | 1.5039
60.0015 | 11.206 | 90.1622 | -10.0917 | -130.362 | 1.4998
61.0023 | 11.2414 | 89.1789 | -10.4618 | -133.984 | 1.4311
62.0011 | 11.2833 | 88.2435 | -10.3565 | -137.988 | 1.4416
63.0017 | 11.3103 | 87.2425 | -10.3649 | -140.351 | 1.4357
64.0017 | 11.3282 | 86.4006 | -10.2636 | -143.736 | 1.4496
65.0012 | 11.3627 | 85.6345 | -10.2159 | -145.532 | 1.4519
66.0019 | 11.3717 | 84.7202 | -10.0936 | -148.116 | 1.471
67.0018 | 11.3873 | 83.8389 | -10.059 | -149.505 | 1.4742
68.0016 | 11.4127 | 83.109 | -10.0054 | -150.556 | 1.4791
69.0013 | 11.4008 | 82.317 | -9.9214 | -151.097 | 1.4956
70.0017 | 11.405 | 81.4241 | -9.8578 | -152.735 | 1.5059
71.0008 | 11.3898 | 80.7051 | -10.0362 | -153.517 | 1.4777
72.0014 | 11.3677 | 79.9846 | -10.3182 | -154.398 | 1.434
73.0011 | 11.3472 | 79.1675 | -10.64 | -155.289 | 1.3849
74.0013 | 11.3196 | 78.3569 | -10.786 | -157.028 | 1.366
75.0016 | 11.2794 | 77.5842 | -11.038 | -157.961 | 1.333
76.002 | 11.255 | 76.7765 | -11.7048 | -160.397 | 1.2376
77.0018 | 11.2249 | 75.9536 | -12.1068 | -163.442 | 1.1856
78.0014 | 11.1715 | 75.1842 | -12.8032 | -168.085 | 1.1007
79.0014 | 11.1247 | 74.3414 | -13.1748 | -173.611 | 1.0602
80.0014 | 11.0714 | 73.4531 | -13.4869 | -179.899 | 1.0291
81.0013 | 11.0339 | 72.6555 | -13.7085 | 174.167 | 1.0074
82.001 | 10.9674 | 71.8443 | -13.6077 | 164.263 | 1.0271
83.0015 | 10.9156 | 71.0321 | -13.1656 | 156.844 | 1.0873
84.0017 | 10.846 | 70.1492 | -12.5015 | 150.528 | 1.1834
85.0013 | 10.7784 | 69.2964 | -11.6938 | 144.759 | 1.3094
86.0016 | 10.7077 | 68.4796 | -10.7502 | 141.247 | 1.4723
87.0019 | 10.6429 | 67.5568 | -9.7589 | 140.177 | 1.6637
88.0014 | 10.563 | 66.6735 | -8.8187 | 138.58 | 1.8726
89.0017 | 10.49 | 65.8457 | -7.9068 | 139.143 | 2.0995
90.0011 | 10.423 | 64.9024 | -7.1449 | 139.626 | 2.3121
91.0011 | 10.3493 | 63.9698 | -6.33 | 141.369 | 2.5646
92.0013 | 10.271 | 63.1312 | -5.7591 | 142.174 | 2.7669
93.0013 | 10.1923 | 62.2232 | -5.1569 | 144.177 | 2.9968
94.001 | 10.1193 | 61.3224 | -4.6359 | 146.608 | 3.2136
95.0017 | 10.043 | 60.3178 | -4.1003 | 147.953 | 3.4543
96.0016 | 9.9626 | 59.2582 | -3.6848 | 150.363 | 3.6631
97.0016 | 9.8849 | 58.2376 | -3.291 | 152.745 | 3.8741
98.0015 | 9.813 | 57.1681 | -3.0096 | 155.221 | 4.0407
99.0011 | 9.7483 | 56.0723 | -2.7541 | 157.784 | 4.1982
100.002 | 9.699 | 54.9111 | -2.5026 | 160.672 | 4.3523
101.002 | 9.642 | 53.6732 | -2.3684 | 162.989 | 4.4534
102.002 | 9.5907 | 52.4318 | -2.1856 | 166.038 | 4.5807
103.001 | 9.5711 | 51.1588 | -2.0806 | 168.506 | 4.6501
104.002 | 9.5441 | 49.8247 | -2.0262 | 171.493 | 4.696
105.002 | 9.5294 | 48.4883 | -1.8909 | 173.868 | 4.782
106.002 | 9.5255 | 47.2202 | -1.8824 | 176.445 | 4.7892
107.002 | 9.5382 | 45.7749 | -1.8519 | 178.803 | 4.7995
108.001 | 9.5485 | 44.4753 | -1.9139 | -178.838 | 4.7577
109.002 | 9.5833 | 43.0245 | -1.9533 | -176.847 | 4.7152
110.001 | 9.6243 | 41.6581 | -1.9525 | -174.789 | 4.6923
111.001 | 9.6805 | 40.3304 | -2.0518 | -173.487 | 4.6051
112.001 | 9.7384 | 38.8216 | -2.1354 | -172.114 | 4.5272
113.001 | 9.8238 | 37.5038 | -2.2684 | -170.87 | 4.4098
114.002 | 9.927 | 36.1942 | -2.3672 | -170.264 | 4.3042
115.001 | 10.0078 | 34.9987 | -2.5839 | -169.333 | 4.1536
116.001 | 10.1265 | 33.7226 | -2.7087 | -169.168 | 4.0346
117.001 | 10.2264 | 32.6261 | -2.9129 | -168.972 | 3.891
118.002 | 10.3573 | 31.4628 | -3.0515 | -169.468 | 3.7683
119.002 | 10.4664 | 30.5231 | -3.2275 | -169.801 | 3.6429
120.001 | 10.5772 | 29.5564 | -3.4039 | -170.587 | 3.5211
121.002 | 10.6785 | 28.6323 | -3.5361 | -172.135 | 3.4252
122.001 | 10.7818 | 27.7285 | -3.6469 | -173.617 | 3.3397
123.001 | 10.8685 | 26.9145 | -3.6619 | -175.397 | 3.2999
124.001 | 10.9545 | 26.0099 | -3.65 | -177.429 | 3.2712
125.002 | 11.0125 | 25.1831 | -3.5825 | -179.826 | 3.2749
126.002 | 11.0839 | 24.2895 | -3.4956 | 178.171 | 3.2809
127.001 | 11.1458 | 23.5397 | -3.3813 | 176.205 | 3.3012
128.001 | 11.2067 | 22.7613 | -3.1416 | 173.314 | 3.3716
129.001 | 11.2412 | 21.8609 | -2.9331 | 171.496 | 3.4416
130.001 | 11.2854 | 20.9919 | -2.7197 | 169.875 | 3.5111
131.002 | 11.3116 | 20.2988 | -2.4617 | 167.93 | 3.6088
132.001 | 11.3286 | 19.4177 | -2.1949 | 166.666 | 3.7173
133.001 | 11.3386 | 18.6155 | -1.8244 | 165.404 | 3.88
134.001 | 11.3542 | 17.7011 | -1.6433 | 164.448 | 3.9572
135.001 | 11.3687 | 16.8073 | -1.3697 | 163.715 | 4.0815
136.002 | 11.3698 | 15.8314 | -1.1295 | 163.264 | 4.1998
137.001 | 11.3692 | 14.9245 | -0.90259 | 162.543 | 4.3158
138.001 | 11.368 | 13.83 | -0.74206 | 162.459 | 4.4004
139.001 | 11.3764 | 12.8414 | -0.59635 | 162.603 | 4.4737
140.001 | 11.3632 | 11.7953 | -0.50004 | 162.194 | 4.533
141.002 | 11.3592 | 10.5736 | -0.39923 | 162.282 | 4.5906
142.001 | 11.3574 | 9.5524 | -0.34945 | 162.121 | 4.6192
143.002 | 11.3562 | 8.3461 | -0.34928 | 162.218 | 4.62
144.001 | 11.363 | 7.182 | -0.33668 | 162.25 | 4.6232
145.001 | 11.3689 | 6.0303 | -0.37879 | 162.344 | 4.5965
146.002 | 11.3727 | 4.8977 | -0.41146 | 162.59 | 4.5764
147.001 | 11.3802 | 3.7418 | -0.53579 | 162.889 | 4.5043
148.001 | 11.3843 | 2.5816 | -0.60417 | 163.012 | 4.4652
149.001 | 11.3826 | 1.3947 | -0.79319 | 162.898 | 4.3658
150.001 | 11.391 | 0.20193 | -0.91401 | 162.855 | 4.2987
151.002 | 11.4034 | -0.98579 | -1.0781 | 162.885 | 4.2088
152.001 | 11.4099 | -2.1583 | -1.253 | 163.155 | 4.1184
153.001 | 11.4232 | -3.2676 | -1.4789 | 163.07 | 4.0025
154.002 | 11.4359 | -4.3627 | -1.6871 | 163.415 | 3.8985
155.001 | 11.4578 | -5.4636 | -1.8482 | 163.54 | 3.8146
156.001 | 11.4585 | -6.4778 | -2.1634 | 164.135 | 3.6742
157.001 | 11.4608 | -7.4801 | -2.4681 | 164.277 | 3.5429
158.001 | 11.4548 | -8.4852 | -2.7677 | 164.831 | 3.4221
159.001 | 11.4332 | -9.5195 | -3.1734 | 164.95 | 3.2704
160.001 | 11.424 | -10.4751 | -3.5204 | 164.818 | 3.1429
161.002 | 11.4062 | -11.535 | -3.9464 | 164.658 | 2.9956
162.001 | 11.3817 | -12.4483 | -4.4401 | 164.823 | 2.8352
163.001 | 11.3598 | -13.366 | -4.8811 | 164.417 | 2.6994
164.002 | 11.3362 | -14.3241 | -5.478 | 164.485 | 2.5245
165.002 | 11.3078 | -15.2512 | -6.1468 | 163.25 | 2.3428
166.002 | 11.2687 | -16.1403 | -6.8199 | 162.477 | 2.1761
167.002 | 11.237 | -16.9853 | -7.5814 | 161.88 | 1.9991
168.001 | 11.2181 | -17.8803 | -8.5648 | 160.128 | 1.7874
169.001 | 11.1689 | -18.6555 | -9.343 | 158.54 | 1.6426
170.002 | 11.1308 | -19.5261 | -10.1446 | 155.39 | 1.5037
171.002 | 11.0898 | -20.3593 | -10.9865 | 151.917 | 1.3707
172.002 | 11.0696 | -21.1782 | -11.6862 | 148.738 | 1.2671
173.001 | 11.039 | -22.0751 | -12.3318 | 143.047 | 1.1802
174.002 | 10.9958 | -22.9633 | -12.9361 | 138.322 | 1.1062
175.002 | 10.9657 | -23.7303 | -13.1672 | 131.838 | 1.0808
176.001 | 10.9361 | -24.5414 | -13.3972 | 124.915 | 1.0561
177.002 | 10.8959 | -25.3018 | -13.2726 | 117.449 | 1.0764
178.001 | 10.8526 | -26.1482 | -12.9889 | 110.874 | 1.1178
179.001 | 10.8112 | -27.0702 | -12.7245 | 105.825 | 1.158
180.001 | 10.7688 | -27.9306 | -12.0195 | 101.572 | 1.2624
181.002 | 10.7295 | -28.8774 | -11.4891 | 97.6998 | 1.3483
182.001 | 10.702 | -29.7422 | -11.0806 | 94.7527 | 1.418
183.002 | 10.6755 | -30.6919 | -10.4466 | 92.6032 | 1.5306
184.002 | 10.6463 | -31.7343 | -9.9449 | 90.2596 | 1.6276
185.002 | 10.6275 | -32.598 | -9.4034 | 89.8069 | 1.7368
186.001 | 10.5939 | -33.5846 | -9.0247 | 89.128 | 1.8218
187.002 | 10.5701 | -34.5633 | -8.5492 | 89.1783 | 1.9305
188.002 | 10.5409 | -35.5617 | -8.0924 | 89.0846 | 2.0425
189.001 | 10.5138 | -36.6154 | -7.8202 | 89.574 | 2.1149
190.002 | 10.5005 | -37.6495 | -7.4422 | 90.4684 | 2.2134
191.002 | 10.4818 | -38.7575 | -7.1467 | 91.8513 | 2.2958
192.001 | 10.4773 | -39.8772 | -6.9629 | 93.1514 | 2.3467
193.001 | 10.4768 | -40.9928 | -6.6526 | 94.4312 | 2.4333
194.002 | 10.4792 | -42.0199 | -6.3925 | 95.9133 | 2.5076
195.001 | 10.4811 | -43.204 | -6.1699 | 97.3194 | 2.5731
196.001 | 10.4893 | -44.3023 | -5.9735 | 99.174 | 2.6303
197.001 | 10.4822 | -45.4617 | -5.765 | 100.253 | 2.6974
198.001 | 10.4837 | -46.7202 | -5.7033 | 101.128 | 2.7165
199.002 | 10.4937 | -47.9658 | -5.4738 | 101.984 | 2.7872
200.002 | 10.5159 | -49.1913 | -5.4452 | 103.028 | 2.7894
201.001 | 10.5374 | -50.4776 | -5.2865 | 103.745 | 2.8345
202.002 | 10.5685 | -51.758 | -5.091 | 103.743 | 2.8897
203.002 | 10.5976 | -52.978 | -4.9518 | 104.499 | 2.9272
204.001 | 10.639 | -54.1333 | -4.8242 | 105.774 | 2.957
205.002 | 10.678 | -55.3432 | -4.7375 | 106.018 | 2.9736
206.001 | 10.7223 | -56.5483 | -4.6489 | 106.456 | 2.9891
207.001 | 10.7656 | -57.755 | -4.5535 | 106.686 | 3.0074
208.001 | 10.8108 | -58.9358 | -4.5301 | 107.451 | 2.9997
209.002 | 10.8445 | -60.1601 | -4.5121 | 107.547 | 2.9942
210.002 | 10.8983 | -61.4213 | -4.4823 | 107.456 | 2.9858
211.001 | 10.9363 | -62.5842 | -4.4147 | 107.326 | 2.9962
212.001 | 10.9955 | -63.8544 | -4.3947 | 107.011 | 2.9824
213.002 | 11.0223 | -65.0021 | -4.4151 | 106.924 | 2.966
214.002 | 11.0658 | -66.231 | -4.3903 | 106.51 | 2.9595
215.002 | 11.1021 | -67.3131 | -4.4025 | 105.954 | 2.9427
216.001 | 11.1286 | -68.4008 | -4.5158 | 105.822 | 2.8948
217.002 | 11.1632 | -69.6049 | -4.4898 | 104.289 | 2.8919
218.002 | 11.2148 | -70.6921 | -4.6434 | 103.461 | 2.8232
219.002 | 11.2456 | -71.7512 | -4.7352 | 102.422 | 2.7829
220.002 | 11.2784 | -72.8058 | -4.7934 | 101.026 | 2.7534
221.001 | 11.3041 | -73.8401 | -4.8831 | 99.9895 | 2.7165
222.002 | 11.342 | -74.9312 | -4.8828 | 99.0229 | 2.7045
223.002 | 11.3746 | -75.7816 | -4.9324 | 97.4349 | 2.6787
224.002 | 11.4013 | -76.798 | -5.1078 | 96.1947 | 2.6161
225.001 | 11.4314 | -77.7936 | -5.2499 | 94.8994 | 2.564
226.002 | 11.4638 | -78.7147 | -5.372 | 93.6731 | 2.5181
227.001 | 11.4974 | -79.7323 | -5.6087 | 92.6432 | 2.44
228.001 | 11.5241 | -80.6702 | -5.7688 | 91.3559 | 2.3874
229.002 | 11.5476 | -81.5633 | -6.0242 | 90.4783 | 2.311
230.001 | 11.5821 | -82.5371 | -6.2126 | 88.6972 | 2.2518
231.002 | 11.5975 | -83.5029 | -6.3715 | 86.8955 | 2.2066
232.001 | 11.6192 | -84.3612 | -6.6404 | 85.5165 | 2.1332
233.002 | 11.6446 | -85.2869 | -6.8294 | 84.4719 | 2.0807
234.002 | 11.6557 | -86.0677 | -6.9966 | 83.0708 | 2.0381
235.001 | 11.6754 | -86.9165 | -7.2054 | 82.2055 | 1.9847
236.002 | 11.6997 | -87.8195 | -7.494 | 80.818 | 1.9139
237.001 | 11.7102 | -88.5939 | -7.7508 | 80.2583 | 1.8554
238.002 | 11.7132 | -89.4057 | -8.1144 | 79.2248 | 1.7782
239.002 | 11.7238 | -90.2502 | -8.381 | 78.592 | 1.722
240.002 | 11.7302 | -90.9455 | -8.751 | 78.8353 | 1.6485
241.002 | 11.737 | -91.7118 | -9.1053 | 77.7441 | 1.581
242.001 | 11.7366 | -92.4253 | -9.4441 | 78.1561 | 1.5203
243.002 | 11.7416 | -93.0443 | -9.858 | 77.8186 | 1.4483
244.001 | 11.7389 | -93.7309 | -10.3009 | 78.0621 | 1.3764
245.001 | 11.7428 | -94.3364 | -10.7206 | 78.7041 | 1.3107
246.002 | 11.7359 | -94.942 | -11.0563 | 78.7482 | 1.2618
247.002 | 11.7353 | -95.5715 | -11.6228 | 79.6767 | 1.182
248.002 | 11.7261 | -96.1553 | -12.1381 | 81.2095 | 1.1149
249.002 | 11.7266 | -96.911 | -12.7349 | 81.8738 | 1.0406
250.001 | 11.7236 | -97.491 | -13.336 | 82.3893 | 0.97122
251.001 | 11.7144 | -98.1581 | -14.2179 | 82.7852 | 0.87821
252.002 | 11.7133 | -98.9156 | -15.0482 | 84.8904 | 0.79813
253.002 | 11.6943 | -99.6299 | -16.0009 | 84.792 | 0.71669
254.002 | 11.6783 | -100.39 | -17.3572 | 86.3914 | 0.61412
255.001 | 11.6606 | -101.281 | -18.5488 | 84.7795 | 0.53643
256.002 | 11.6358 | -102.133 | -20.5112 | 84.1121 | 0.42913
257.002 | 11.5993 | -103.089 | -22.5912 | 81.5315 | 0.33913
258.001 | 11.5631 | -104.069 | -25.2593 | 70.6689 | 0.25047
259.001 | 11.5303 | -105.158 | -27.9464 | 46.2971 | 0.18451
260.002 | 11.4849 | -106.228 | -27.7718 | 7.7492 | 0.18925
261.001 | 11.4339 | -107.296 | -24.3659 | -17.9829 | 0.28177
262.001 | 11.3647 | -108.378 | -21.7312 | -27.8165 | 0.3847
263.002 | 11.3078 | -109.521 | -18.9137 | -33.9756 | 0.53568
264.002 | 11.2345 | -110.656 | -16.7426 | -37.21 | 0.69377
265.001 | 11.1543 | -111.908 | -15.0441 | -38.1385 | 0.85167
266.001 | 11.0792 | -113.067 | -13.4548 | -37.6448 | 1.0319
267.001 | 10.9934 | -114.297 | -12.1042 | -38.1924 | 1.2181
268.001 | 10.9031 | -115.423 | -10.7186 | -36.4048 | 1.4446
269.001 | 10.7994 | -116.562 | -9.669 | -36.6394 | 1.6509
270.001 | 10.7208 | -117.688 | -8.7933 | -36.0298 | 1.844
271.002 | 10.6466 | -118.896 | -7.9318 | -35.3785 | 2.0556
272.001 | 10.5612 | -119.958 | -7.1603 | -34.4323 | 2.2711
273.001 | 10.4888 | -121.061 | -6.5464 | -33.0967 | 2.4602
274.002 | 10.4261 | -122.205 | -5.9367 | -32.5991 | 2.6612
275.001 | 10.3471 | -123.287 | -5.4473 | -31.6526 | 2.8444
276.001 | 10.2931 | -124.377 | -5.0879 | -30.5847 | 2.9857
277.002 | 10.2421 | -125.536 | -4.7025 | -29.7434 | 3.1428
278.001 | 10.1805 | -126.643 | -4.4861 | -28.844 | 3.2474
279.001 | 10.1317 | -127.698 | -4.247 | -27.2323 | 3.3595
280.002 | 10.0963 | -128.801 | -4.0897 | -25.3724 | 3.4368
281.001 | 10.0537 | -129.935 | -3.9793 | -23.8046 | 3.4996
282.002 | 10.0401 | -130.937 | -3.8763 | -21.5998 | 3.5482
283.002 | 10.0005 | -132.032 | -3.8509 | -19.65 | 3.5756
284.002 | 9.9827 | -133.016 | -3.8617 | -17.3162 | 3.5786
285.001 | 9.9655 | -134.163 | -3.8172 | -15.2491 | 3.6048
286.001 | 9.9502 | -135.182 | -3.8866 | -12.7952 | 3.5818
287.001 | 9.9528 | -136.307 | -3.8263 | -10.1838 | 3.6063
288.002 | 9.9472 | -137.371 | -3.871 | -7.7477 | 3.5897
289.002 | 9.9399 | -138.444 | -3.8574 | -5.406 | 3.5986
290.001 | 9.9522 | -139.391 | -3.8098 | -2.8515 | 3.6136
291.002 | 9.9744 | -140.399 | -3.8471 | -0.24108 | 3.5883
292.002 | 10.0007 | -141.556 | -3.7458 | 1.3128 | 3.6203
293.002 | 10.0449 | -142.427 | -3.6994 | 3.8298 | 3.6212
294.002 | 10.0878 | -143.441 | -3.6317 | 5.3466 | 3.6319
295.002 | 10.1458 | -144.468 | -3.6376 | 6.4376 | 3.6045
296.001 | 10.1897 | -145.535 | -3.5884 | 7.6158 | 3.6067
297.002 | 10.2424 | -146.532 | -3.5785 | 8.4932 | 3.5886
298.001 | 10.2922 | -147.651 | -3.5616 | 9.1775 | 3.5746
299.002 | 10.3672 | -148.74 | -3.5295 | 9.2969 | 3.5565
300.001 | 10.4174 | -149.838 | -3.5233 | 9.383 | 3.538
301.001 | 10.4791 | -151.005 | -3.4742 | 9.1499 | 3.5327
302.001 | 10.5422 | -152.09 | -3.44 | 8.9315 | 3.5207
303.001 | 10.6108 | -153.116 | -3.4616 | 8.0106 | 3.4833
304.002 | 10.6757 | -154.394 | -3.4207 | 6.9769 | 3.4734
305.002 | 10.7308 | -155.59 | -3.4082 | 5.2535 | 3.456
306.002 | 10.7949 | -156.796 | -3.399 | 3.8998 | 3.4337
307.002 | 10.8455 | -157.925 | -3.4013 | 2.1044 | 3.4123
308.002 | 10.9072 | -159.189 | -3.3395 | 0.46529 | 3.4123
309.001 | 10.9575 | -160.407 | -3.2964 | -1.7154 | 3.4094
310.001 | 10.9934 | -161.59 | -3.2881 | -3.5054 | 3.3983
311.002 | 11.0621 | -162.753 | -3.1727 | -4.6941 | 3.4171
312.002 | 11.1094 | -163.923 | -3.1137 | -6.3916 | 3.4218
313.002 | 11.1356 | -165.013 | -2.9565 | -7.8816 | 3.4752
314.002 | 11.1879 | -166.156 | -2.869 | -9.6393 | 3.4897
315.002 | 11.2202 | -167.298 | -2.7801 | -10.9081 | 3.5131
316.002 | 11.2638 | -168.391 | -2.6051 | -12.2732 | 3.5682
317.001 | 11.291 | -169.4 | -2.5848 | -12.8996 | 3.5653
318.002 | 11.3229 | -170.52 | -2.4557 | -14.2237 | 3.6065
319.001 | 11.3468 | -171.559 | -2.3818 | -15.1983 | 3.628
320.001 | 11.3575 | -172.647 | -2.4117 | -15.748 | 3.6106
321.001 | 11.3698 | -173.679 | -2.3897 | -16.0594 | 3.6147
322.001 | 11.3856 | -174.548 | -2.3674 | -16.6063 | 3.6175
323.001 | 11.3919 | -175.575 | -2.324 | -17.058 | 3.6334
324.002 | 11.3869 | -176.493 | -2.3298 | -16.9468 | 3.6331
325.002 | 11.401 | -177.348 | -2.3356 | -17.8535 | 3.6245
326.002 | 11.4017 | -178.167 | -2.3887 | -18.2306 | 3.6016
327.001 | 11.4105 | -179.126 | -2.4472 | -18.5353 | 3.5729
328.002 | 11.4082 | -179.907 | -2.578 | -19.3368 | 3.519
329.001 | 11.4102 | 179.34 | -2.7379 | -19.9524 | 3.4522
330.002 | 11.3942 | 178.671 | -2.9155 | -20.4234 | 3.387
331.001 | 11.3954 | 177.93 | -3.1995 | -20.7675 | 3.275
332.002 | 11.3873 | 177.071 | -3.334 | -20.8983 | 3.2265
333.001 | 11.3882 | 176.303 | -3.5724 | -21.1559 | 3.1369
334.002 | 11.388 | 175.561 | -3.8675 | -20.8983 | 3.03
335.002 | 11.3739 | 174.835 | -4.1545 | -20.7293 | 2.9345
336.002 | 11.3608 | 174.236 | -4.4414 | -20.7557 | 2.8417
337.002 | 11.3391 | 173.472 | -4.8284 | -21.4153 | 2.7228
338.001 | 11.3141 | 172.834 | -5.1433 | -21.7312 | 2.632
339.002 | 11.3003 | 172.091 | -5.5231 | -22.0196 | 2.5218
340.002 | 11.2676 | 171.4 | -6.0411 | -22.8728 | 2.383
341.002 | 11.2481 | 170.775 | -6.5082 | -23.7059 | 2.2619
342.002 | 11.2316 | 170.043 | -7.0711 | -24.6838 | 2.1226
343.002 | 11.2126 | 169.344 | -7.7067 | -25.4721 | 1.9758
344.002 | 11.1865 | 168.623 | -8.4218 | -26.4543 | 1.824
345.003 | 11.1605 | 167.953 | -9.08 | -27.9026 | 1.6951
346.002 | 11.1403 | 167.085 | -9.9123 | -29.8474 | 1.543
347.002 | 11.1139 | 166.364 | -10.6367 | -32.347 | 1.4233
348.002 | 11.082 | 165.576 | -11.4086 | -34.2221 | 1.3066
349.001 | 11.0589 | 164.759 | -12.0726 | -36.8254 | 1.2133
350.002 | 11.0256 | 163.879 | -12.7082 | -41.3558 | 1.1318
351.002 | 11.0007 | 163.03 | -13.0352 | -46.9016 | 1.093
352.001 | 10.9671 | 162.177 | -13.4569 | -52.129 | 1.0451
353.002 | 10.9304 | 161.231 | -13.6139 | -58.0361 | 1.0307
354.001 | 10.8899 | 160.388 | -13.54 | -63.8583 | 1.0444
355.002 | 10.8458 | 159.598 | -13.7263 | -68.8734 | 1.0274
356.002 | 10.8123 | 158.641 | -13.4631 | -74.2616 | 1.0632
357.002 | 10.7559 | 157.726 | -13.2807 | -78.8673 | 1.0929
358.002 | 10.7211 | 156.798 | -12.9386 | -82.4392 | 1.1415
359.002 | 10.6718 | 155.807 | -12.5509 | -83.208 | 1.2006
FREQ | 1.2276
CONICAL | CUTTHETA= | 20
ANGLE | RHC | RPHD | LHC | LPHD | AXIAL
0.0008 | 11.0277 | 127.616 | -14.0364 | -129.721 | 0.97071
1.0015 | 10.9688 | 126.548 | -13.3417 | -132.384 | 1.0589
2.0012 | 10.9071 | 125.464 | -12.746 | -134.35 | 1.1424
3.0013 | 10.8574 | 124.348 | -12.0784 | -135.727 | 1.2411
4.0011 | 10.7993 | 123.253 | -11.5664 | -136.575 | 1.3256
5.0021 | 10.7504 | 122.162 | -11.0361 | -136.694 | 1.4174
6.0017 | 10.6974 | 121.06 | -10.6296 | -136.445 | 1.4947
7.0006 | 10.6499 | 119.903 | -10.1356 | -135.738 | 1.5914
8.0015 | 10.6042 | 118.711 | -9.7639 | -134.269 | 1.6702
9.0019 | 10.5614 | 117.51 | -9.3538 | -132.971 | 1.7602
10.001 | 10.5179 | 116.333 | -9.021 | -131.039 | 1.8387
11.0017 | 10.4817 | 115.188 | -8.6802 | -129.177 | 1.9209
12.0013 | 10.445 | 114.011 | -8.406 | -127.124 | 1.9915
13.0014 | 10.4131 | 112.849 | -8.1171 | -124.931 | 2.0672
14.0015 | 10.3874 | 111.706 | -7.9114 | -122.81 | 2.1235
15.0011 | 10.3605 | 110.575 | -7.7345 | -120.518 | 2.1745
16.0015 | 10.3387 | 109.45 | -7.5928 | -118.125 | 2.2162
17.002 | 10.3235 | 108.33 | -7.5097 | -115.857 | 2.2417
18.0014 | 10.3097 | 107.235 | -7.4312 | -113.623 | 2.266
19.0012 | 10.2955 | 106.096 | -7.4062 | -111.441 | 2.2763
20.0013 | 10.2934 | 104.973 | -7.4181 | -109.589 | 2.2737
21.0014 | 10.2885 | 103.873 | -7.4733 | -107.319 | 2.2605
22.0013 | 10.2849 | 102.743 | -7.5473 | -105.348 | 2.242
23.0014 | 10.2842 | 101.685 | -7.6678 | -103.246 | 2.211
24.0011 | 10.2831 | 100.515 | -7.7979 | -101.316 | 2.178
25.002 | 10.2839 | 99.4999 | -7.9835 | -99.5362 | 2.1313
26.0014 | 10.2923 | 98.4081 | -8.1638 | -97.8619 | 2.085
27.0018 | 10.2946 | 97.4026 | -8.4052 | -96.3124 | 2.0268
28.0014 | 10.3107 | 96.3229 | -8.6176 | -94.7702 | 1.9737
29.0014 | 10.3213 | 95.2908 | -8.9374 | -93.8435 | 1.8995
30.0013 | 10.3374 | 94.3112 | -9.238 | -92.7777 | 1.8309
31.0022 | 10.3527 | 93.3229 | -9.6612 | -92.5381 | 1.7402
32.0013 | 10.3714 | 92.3119 | -10.0807 | -92.2443 | 1.6541
33.0014 | 10.3816 | 91.3311 | -10.5423 | -92.92 | 1.5661
34.0016 | 10.4026 | 90.3453 | -11.03 | -93.7734 | 1.4766
35.0013 | 10.4259 | 89.3654 | -11.5678 | -95.284 | 1.3838
36.0014 | 10.4459 | 88.367 | -12.0938 | -97.7033 | 1.2992
37.0014 | 10.4646 | 87.3468 | -12.6529 | -101.443 | 1.2153
38.0013 | 10.4851 | 86.3783 | -13.1786 | -105.864 | 1.141
39.0012 | 10.4983 | 85.3633 | -13.6055 | -111.665 | 1.0845
40.002 | 10.5155 | 84.3703 | -13.8564 | -117.436 | 1.0514
41.0019 | 10.5427 | 83.3456 | -13.9373 | -124.513 | 1.0384
42.0011 | 10.5666 | 82.3422 | -13.8266 | -131.619 | 1.0489
43.0017 | 10.5922 | 81.3211 | -13.592 | -137.512 | 1.0744
44.0012 | 10.6143 | 80.2953 | -13.1436 | -143.263 | 1.1286
45.0017 | 10.6423 | 79.2633 | -12.603 | -147.959 | 1.1975
46.0017 | 10.6722 | 78.2109 | -12.1376 | -151.499 | 1.2593
47.0013 | 10.7017 | 77.1293 | -11.6058 | -154.024 | 1.3345
48.0016 | 10.7297 | 76.0733 | -11.0763 | -156.817 | 1.4142
49.0013 | 10.7583 | 75.0173 | -10.694 | -158.13 | 1.4732
50.0015 | 10.7924 | 73.9597 | -10.2743 | -159.711 | 1.5404
51.0006 | 10.8285 | 72.8788 | -9.9811 | -160.68 | 1.587
52.0016 | 10.8564 | 71.827 | -9.7106 | -161.207 | 1.6322
53.0017 | 10.8953 | 70.7547 | -9.593 | -161.822 | 1.6471
54.0018 | 10.9263 | 69.679 | -9.526 | -162.572 | 1.654
55.0012 | 10.9651 | 68.5732 | -9.5148 | -162.901 | 1.6487
56.0013 | 11.003 | 67.4592 | -9.5257 | -163.997 | 1.6395
57.001 | 11.0452 | 66.3937 | -9.6498 | -164.995 | 1.6082
58.0013 | 11.0919 | 65.3102 | -9.8246 | -165.955 | 1.5675
59.0017 | 11.1317 | 64.1852 | -9.9834 | -167.815 | 1.5318
60.0015 | 11.1751 | 63.1908 | -10.0884 | -169.75 | 1.5058
61.0023 | 11.223 | 62.1153 | -10.2137 | -172.009 | 1.4759
62.0011 | 11.2681 | 61.0529 | -10.2514 | -174.931 | 1.4618
63.0017 | 11.3121 | 60.0668 | -10.2448 | -177.501 | 1.4555
64.0017 | 11.3548 | 59.1086 | -10.2111 | 179.948 | 1.454
65.0012 | 11.3964 | 58.1519 | -10.1012 | 177.27 | 1.4655
66.0019 | 11.4357 | 57.2229 | -9.9499 | 175.066 | 1.4847
67.0018 | 11.4714 | 56.327 | -9.7418 | 173.155 | 1.5145
68.0016 | 11.5055 | 55.4736 | -9.562 | 171.567 | 1.5403
69.0013 | 11.5303 | 54.5947 | -9.4358 | 170.504 | 1.5585
70.0017 | 11.5606 | 53.8085 | -9.3478 | 169.72 | 1.5689
71.0008 | 11.5763 | 52.9984 | -9.3307 | 168.985 | 1.5692
72.0014 | 11.5937 | 52.2343 | -9.3171 | 168.441 | 1.5685
73.0011 | 11.5984 | 51.4978 | -9.4521 | 168.148 | 1.5433
74.0013 | 11.5954 | 50.757 | -9.6892 | 167.696 | 1.5021
75.0016 | 11.5871 | 50.0316 | -9.8842 | 166.449 | 1.47
76.002 | 11.5712 | 49.3177 | -10.2836 | 165.818 | 1.4062
77.0018 | 11.5509 | 48.614 | -10.6552 | 164.13 | 1.3502
78.0014 | 11.5253 | 47.8715 | -11.116 | 162.298 | 1.284
79.0014 | 11.4865 | 47.161 | -11.6147 | 159.628 | 1.2176
80.0014 | 11.4499 | 46.4238 | -12.138 | 155.828 | 1.151
81.0013 | 11.4064 | 45.731 | -12.5881 | 150.989 | 1.0982
82.001 | 11.3577 | 45.0111 | -12.9958 | 145.312 | 1.0537
83.0015 | 11.301 | 44.2795 | -13.0867 | 137.964 | 1.0495
84.0017 | 11.2417 | 43.5075 | -12.8976 | 130.35 | 1.08
85.0013 | 11.18 | 42.7988 | -12.4704 | 122.737 | 1.1427
86.0016 | 11.1111 | 42.0585 | -11.8034 | 116.334 | 1.2441
87.0019 | 11.0364 | 41.3012 | -10.9527 | 111.086 | 1.3845
88.0014 | 10.9612 | 40.5394 | -10.0643 | 107.336 | 1.5478
89.0017 | 10.8798 | 39.7571 | -9.1205 | 104.63 | 1.7429
90.0011 | 10.7977 | 38.9663 | -8.1587 | 103.412 | 1.9673
91.0011 | 10.7129 | 38.1348 | -7.3266 | 102.55 | 2.1886
92.0013 | 10.6227 | 37.2486 | -6.577 | 102.905 | 2.4135
93.0013 | 10.5407 | 36.4246 | -5.9055 | 103.877 | 2.6354
94.001 | 10.4562 | 35.4862 | -5.2853 | 105.106 | 2.862
95.0017 | 10.3725 | 34.5043 | -4.7395 | 106.674 | 3.0815
96.0016 | 10.2915 | 33.5508 | -4.2853 | 108.538 | 3.2819
97.0016 | 10.2142 | 32.509 | -3.8566 | 110.908 | 3.484
98.0015 | 10.1332 | 31.4498 | -3.4936 | 113.216 | 3.672
99.0011 | 10.0567 | 30.3636 | -3.1856 | 115.676 | 3.8436
100.002 | 9.9838 | 29.2257 | -2.9115 | 118.205 | 4.0058
101.002 | 9.9201 | 28.0345 | -2.674 | 120.778 | 4.1524
102.002 | 9.8613 | 26.7767 | -2.4706 | 123.578 | 4.2849
103.001 | 9.8094 | 25.454 | -2.2893 | 126.261 | 4.4064
104.002 | 9.7722 | 24.0824 | -2.1405 | 128.916 | 4.5061
105.002 | 9.7422 | 22.6698 | -2.033 | 131.639 | 4.5813
106.002 | 9.7267 | 21.2954 | -1.9635 | 134.183 | 4.6285
107.002 | 9.7279 | 19.814 | -1.9064 | 136.704 | 4.6599
108.001 | 9.7354 | 18.3738 | -1.8959 | 139.142 | 4.6616
109.002 | 9.7585 | 16.9556 | -1.9132 | 141.461 | 4.6389
110.001 | 9.7934 | 15.5658 | -1.9795 | 143.845 | 4.5826
111.001 | 9.8292 | 14.1289 | -2.0568 | 145.781 | 4.5206
112.001 | 9.8824 | 12.7141 | -2.1566 | 147.697 | 4.4382
113.001 | 9.939 | 11.358 | -2.2826 | 149.356 | 4.3419
114.002 | 10.0028 | 9.9738 | -2.4468 | 150.99 | 4.2248
115.001 | 10.0705 | 8.6143 | -2.5932 | 152.242 | 4.118
116.001 | 10.1467 | 7.2268 | -2.7727 | 153.357 | 3.9942
117.001 | 10.23 | 5.9126 | -2.9475 | 154.172 | 3.8733
118.002 | 10.3182 | 4.5811 | -3.1513 | 154.686 | 3.7412
119.002 | 10.4099 | 3.3199 | -3.3465 | 155.002 | 3.6161
120.001 | 10.5043 | 2.1406 | -3.5748 | 154.744 | 3.4805
121.002 | 10.6005 | 0.9934 | -3.8074 | 154.335 | 3.348
122.001 | 10.6956 | -0.10181 | -4.0286 | 153.445 | 3.2254
123.001 | 10.7862 | -1.1031 | -4.2492 | 151.835 | 3.1094
124.001 | 10.8646 | -2.0498 | -4.4235 | 149.735 | 3.0184
125.002 | 10.9414 | -3.0261 | -4.5385 | 147.468 | 2.9512
126.002 | 11.0121 | -3.8865 | -4.6466 | 144.702 | 2.89
127.001 | 11.0743 | -4.7958 | -4.6247 | 141.6 | 2.8763
128.001 | 11.1311 | -5.6394 | -4.5714 | 138.693 | 2.8751
129.001 | 11.1844 | -6.4909 | -4.4459 | 135.956 | 2.8996
130.001 | 11.2364 | -7.3006 | -4.2703 | 133.211 | 2.9419
131.002 | 11.2818 | -8.1341 | -4.0448 | 130.783 | 3.0048
132.001 | 11.323 | -8.9659 | -3.8076 | 128.407 | 3.0748
133.001 | 11.3558 | -9.7427 | -3.5394 | 126.386 | 3.1611
134.001 | 11.3862 | -10.5262 | -3.2304 | 124.789 | 3.2666
135.001 | 11.4075 | -11.3497 | -2.93 | 123.143 | 3.3759
136.002 | 11.423 | -12.2 | -2.6371 | 121.914 | 3.4883
137.001 | 11.4327 | -13.0148 | -2.3574 | 121.069 | 3.6016
138.001 | 11.4446 | -13.9232 | -2.0968 | 120.565 | 3.7094
139.001 | 11.4495 | -14.7918 | -1.8569 | 120.137 | 3.8144
140.001 | 11.4541 | -15.7452 | -1.6661 | 119.909 | 3.8998
141.002 | 11.4566 | -16.6552 | -1.5097 | 119.844 | 3.972
142.001 | 11.4551 | -17.6619 | -1.391 | 119.692 | 4.0293
143.002 | 11.456 | -18.6947 | -1.3281 | 119.853 | 4.0592
144.001 | 11.4604 | -19.7446 | -1.2635 | 119.885 | 4.0885
145.001 | 11.465 | -20.8556 | -1.2185 | 120.027 | 4.1083
146.002 | 11.4725 | -21.9602 | -1.2034 | 120.317 | 4.112
147.001 | 11.4816 | -23.0497 | -1.2426 | 120.755 | 4.0884
148.001 | 11.4924 | -24.2101 | -1.293 | 121.223 | 4.0586
149.001 | 11.4982 | -25.2921 | -1.3736 | 121.619 | 4.017
150.001 | 11.5108 | -26.4372 | -1.4911 | 122.08 | 3.9551
151.002 | 11.5196 | -27.5735 | -1.6545 | 122.378 | 3.8749
152.001 | 11.5289 | -28.7208 | -1.8187 | 122.673 | 3.7957
153.001 | 11.5352 | -29.8918 | -2.0099 | 122.757 | 3.7078
154.002 | 11.5473 | -31.0516 | -2.1977 | 122.805 | 3.621
155.001 | 11.5675 | -32.1936 | -2.3845 | 122.99 | 3.5333
156.001 | 11.5806 | -33.2421 | -2.6018 | 123.105 | 3.4383
157.001 | 11.5921 | -34.3127 | -2.8444 | 123.313 | 3.3367
158.001 | 11.6075 | -35.3182 | -3.1106 | 123.694 | 3.2278
159.001 | 11.6106 | -36.3168 | -3.4314 | 123.914 | 3.107
160.001 | 11.6151 | -37.2656 | -3.8068 | 124.228 | 2.9714
161.002 | 11.6111 | -38.1778 | -4.2237 | 124.402 | 2.8309
162.001 | 11.608 | -39.1223 | -4.6686 | 124.656 | 2.6882
163.001 | 11.5942 | -40.0536 | -5.1737 | 124.871 | 2.5382
164.002 | 11.5831 | -40.927 | -5.7108 | 125.166 | 2.3871
165.002 | 11.5684 | -41.7889 | -6.2523 | 125.756 | 2.245
166.002 | 11.5535 | -42.6349 | -6.9342 | 126.285 | 2.0774
167.002 | 11.5363 | -43.4576 | -7.6939 | 126.955 | 1.9058
168.001 | 11.5136 | -44.2369 | -8.4795 | 127.451 | 1.7444
169.001 | 11.4916 | -45.0386 | -9.3401 | 127.362 | 1.5829
170.002 | 11.4605 | -45.8603 | -10.3208 | 126.404 | 1.4182
171.002 | 11.43 | -46.7023 | -11.2856 | 124.755 | 1.273
172.002 | 11.3978 | -47.5588 | -12.2886 | 122.223 | 1.138
173.001 | 11.3691 | -48.4117 | -13.3043 | 118.193 | 1.0155
174.002 | 11.335 | -49.289 | -14.2988 | 112.899 | 0.90897
175.002 | 11.3074 | -50.1672 | -15.2636 | 105.785 | 0.81585
176.001 | 11.275 | -51.0371 | -16.0639 | 96.8679 | 0.74673
177.002 | 11.2512 | -51.9575 | -16.3475 | 86.5984 | 0.72471
178.001 | 11.2184 | -52.8081 | -16.3892 | 75.0504 | 0.72396
179.001 | 11.1813 | -53.6795 | -15.9788 | 64.9936 | 0.76228
180.001 | 11.1421 | -54.5369 | -15.3097 | 56.7319 | 0.82715
181.002 | 11.1 | -55.4965 | -14.4343 | 50.8558 | 0.91947
182.001 | 11.058 | -56.4758 | -13.5007 | 46.9078 | 1.029
183.002 | 11.0156 | -57.4312 | -12.7466 | 44.4353 | 1.1281
184.002 | 10.9849 | -58.5004 | -11.9158 | 43.2812 | 1.2461
185.002 | 10.9549 | -59.5395 | -11.2135 | 42.8618 | 1.3561
186.001 | 10.9256 | -60.5874 | -10.5952 | 43.2967 | 1.4616
187.002 | 10.9008 | -61.6146 | -10.025 | 44.1912 | 1.5658
188.002 | 10.8743 | -62.6619 | -9.5362 | 45.4437 | 1.662
189.001 | 10.8417 | -63.6906 | -9.0642 | 46.7432 | 1.7621
190.002 | 10.813 | -64.7958 | -8.6093 | 48.3579 | 1.8638
191.002 | 10.7849 | -65.9189 | -8.2151 | 50.0039 | 1.9574
192.001 | 10.7573 | -67.0844 | -7.8102 | 51.8362 | 2.0582
193.001 | 10.7411 | -68.2732 | -7.4414 | 53.8144 | 2.1525
194.002 | 10.7224 | -69.4725 | -7.0793 | 55.7383 | 2.25
195.001 | 10.7165 | -70.6906 | -6.7583 | 57.8771 | 2.3373
196.001 | 10.7094 | -71.8667 | -6.4828 | 60.1951 | 2.4156
197.001 | 10.7047 | -73.0621 | -6.2354 | 62.3851 | 2.4877
198.001 | 10.6937 | -74.2493 | -6.0532 | 64.6952 | 2.5444
199.002 | 10.6819 | -75.4254 | -5.9225 | 66.8741 | 2.5871
200.002 | 10.6769 | -76.6281 | -5.8148 | 68.9182 | 2.6214
201.001 | 10.6694 | -77.9038 | -5.7303 | 70.4648 | 2.6498
202.002 | 10.6708 | -79.2106 | -5.6291 | 72.0347 | 2.6809
203.002 | 10.6811 | -80.5374 | -5.5498 | 73.5778 | 2.7026
204.001 | 10.6956 | -81.8641 | -5.4541 | 74.7461 | 2.7284
205.002 | 10.7188 | -83.1523 | -5.3738 | 75.7199 | 2.7467
206.001 | 10.7378 | -84.508 | -5.3235 | 76.8151 | 2.7568
207.001 | 10.7645 | -85.7538 | -5.2879 | 77.6268 | 2.7596
208.001 | 10.7853 | -87.0625 | -5.2861 | 78.2577 | 2.7535
209.002 | 10.8057 | -88.3092 | -5.2948 | 78.7796 | 2.7442
210.002 | 10.8232 | -89.6062 | -5.3323 | 79.0185 | 2.7266
211.001 | 10.8368 | -90.8939 | -5.3795 | 78.9917 | 2.7072
212.001 | 10.8595 | -92.1283 | -5.4218 | 78.7077 | 2.6867
213.002 | 10.8748 | -93.3244 | -5.5076 | 78.471 | 2.6552
214.002 | 10.8925 | -94.5237 | -5.562 | 77.6142 | 2.6329
215.002 | 10.906 | -95.6556 | -5.6791 | 77.1724 | 2.593
216.001 | 10.9242 | -96.779 | -5.8068 | 76.7567 | 2.5492
217.002 | 10.9438 | -97.9245 | -5.9414 | 75.6044 | 2.5036
218.002 | 10.9595 | -98.9876 | -6.1386 | 74.7172 | 2.4422
219.002 | 10.9806 | -100.057 | -6.341 | 73.4035 | 2.3794
220.002 | 11.0068 | -101.108 | -6.5384 | 71.8932 | 2.3182
221.001 | 11.0241 | -102.119 | -6.7566 | 70.2636 | 2.2555
222.002 | 11.0456 | -103.115 | -6.9414 | 68.3984 | 2.202
223.002 | 11.0644 | -104.075 | -7.1321 | 66.4522 | 2.149
224.002 | 11.0861 | -104.979 | -7.2841 | 64.4473 | 2.106
225.001 | 11.1059 | -105.877 | -7.4036 | 63.0442 | 2.0722
226.002 | 11.1243 | -106.757 | -7.5272 | 61.2337 | 2.0383
227.001 | 11.1392 | -107.629 | -7.6972 | 59.6859 | 1.9949
228.001 | 11.162 | -108.461 | -7.8612 | 58.0252 | 1.9521
229.002 | 11.1833 | -109.244 | -8.0383 | 56.6013 | 1.9077
230.001 | 11.2103 | -110.038 | -8.24 | 54.6869 | 1.8577
231.002 | 11.2387 | -110.802 | -8.4529 | 52.9175 | 1.8064
232.001 | 11.2709 | -111.513 | -8.6304 | 51.0339 | 1.7631
233.002 | 11.3027 | -112.194 | -8.7821 | 48.743 | 1.726
234.002 | 11.3355 | -112.929 | -8.9333 | 47.1688 | 1.6895
235.001 | 11.3724 | -113.547 | -9.012 | 45.3438 | 1.6671
236.002 | 11.4113 | -114.188 | -9.1134 | 43.9382 | 1.6402
237.001 | 11.4461 | -114.808 | -9.1879 | 42.9564 | 1.6196
238.002 | 11.4926 | -115.425 | -9.2883 | 41.9463 | 1.5922
239.002 | 11.5346 | -116.06 | -9.3929 | 41.3148 | 1.5655
240.002 | 11.5809 | -116.639 | -9.4846 | 40.4925 | 1.5407
241.002 | 11.6317 | -117.252 | -9.6331 | 39.8537 | 1.5055
242.001 | 11.6851 | -117.837 | -9.7969 | 39.6615 | 1.4682
243.002 | 11.7394 | -118.444 | -9.9571 | 39.2046 | 1.4322
244.001 | 11.7985 | -119.069 | -10.0962 | 38.6911 | 1.3997
245.001 | 11.8585 | -119.682 | -10.3253 | 38.5963 | 1.3537
246.002 | 11.917 | -120.334 | -10.5938 | 38.026 | 1.3035
247.002 | 11.9729 | -121.024 | -10.8978 | 37.653 | 1.2504
248.002 | 12.0221 | -121.754 | -11.2503 | 37.4124 | 1.1937
249.002 | 12.0691 | -122.54 | -11.667 | 37.1057 | 1.1315
250.001 | 12.1125 | -123.35 | -12.2479 | 36.9184 | 1.0528
251.001 | 12.1472 | -124.183 | -12.858 | 37.1837 | 0.97734
252.002 | 12.1772 | -125.078 | -13.5133 | 37.0442 | 0.90305
253.002 | 12.1982 | -125.98 | -14.2908 | 36.8518 | 0.82361
254.002 | 12.2128 | -126.98 | -15.1571 | 36.5833 | 0.74407
255.001 | 12.2106 | -127.992 | -16.2806 | 35.638 | 0.65387
256.002 | 12.198 | -128.996 | -17.5773 | 34.0358 | 0.56394
257.002 | 12.1696 | -130.121 | -19.2448 | 30.2122 | 0.46691
258.001 | 12.138 | -131.189 | -21.2421 | 21.2889 | 0.37231
259.001 | 12.0892 | -132.368 | -23.2116 | 6.2168 | 0.29843
260.002 | 12.0354 | -133.539 | -24.5728 | -18.2862 | 0.25672
261.001 | 11.9712 | -134.697 | -23.7967 | -47.1821 | 0.2828
262.001 | 11.8873 | -135.868 | -21.353 | -65.7525 | 0.37835
263.002 | 11.8093 | -137.04 | -18.8014 | -76.0631 | 0.51219
264.002 | 11.7192 | -138.198 | -16.8341 | -81.1905 | 0.64921
265.001 | 11.6216 | -139.362 | -15.1588 | -84.2426 | 0.79639
266.001 | 11.5183 | -140.527 | -13.5825 | -85.474 | 0.96661
267.001 | 11.4131 | -141.655 | -12.2695 | -85.6562 | 1.1385
268.001 | 11.3004 | -142.778 | -11.0643 | -85.7817 | 1.3257
269.001 | 11.1891 | -143.921 | -10.0571 | -85.3443 | 1.5088
270.001 | 11.0815 | -145.043 | -9.1245 | -84.5432 | 1.7019
271.002 | 10.9793 | -146.122 | -8.3914 | -83.9693 | 1.8749
272.001 | 10.8749 | -147.222 | -7.7146 | -82.8629 | 2.053
273.001 | 10.7764 | -148.326 | -7.1447 | -81.5978 | 2.2189
274.002 | 10.6771 | -149.351 | -6.6728 | -80.1544 | 2.3716
275.001 | 10.5847 | -150.425 | -6.244 | -78.5408 | 2.5202
276.001 | 10.4942 | -151.444 | -5.8867 | -76.7013 | 2.6556
277.002 | 10.4151 | -152.462 | -5.5473 | -74.6892 | 2.7889
278.001 | 10.342 | -153.441 | -5.2908 | -72.4398 | 2.8988
279.001 | 10.2728 | -154.427 | -5.0438 | -70.0977 | 3.0083
280.002 | 10.2212 | -155.394 | -4.8642 | -67.5944 | 3.0912
281.001 | 10.1692 | -156.343 | -4.6788 | -65.1059 | 3.1787
282.002 | 10.1299 | -157.257 | -4.5499 | -62.4251 | 3.2423
283.002 | 10.0968 | -158.168 | -4.4622 | -59.3901 | 3.2888
284.002 | 10.0698 | -159.067 | -4.3635 | -56.3542 | 3.338
285.001 | 10.0433 | -159.941 | -4.2731 | -52.9945 | 3.3843
286.001 | 10.0297 | -160.804 | -4.2019 | -50.0117 | 3.4184
287.001 | 10.0256 | -161.637 | -4.1213 | -46.6939 | 3.4528
288.002 | 10.0246 | -162.537 | -4.0377 | -43.5911 | 3.4874
289.002 | 10.0403 | -163.403 | -3.9346 | -40.6336 | 3.5237
290.001 | 10.0703 | -164.322 | -3.7969 | -38.0132 | 3.5689
291.002 | 10.1051 | -165.274 | -3.7139 | -35.4866 | 3.5893
292.002 | 10.1466 | -166.258 | -3.6314 | -33.1943 | 3.6068
293.002 | 10.1984 | -167.291 | -3.5466 | -31.4413 | 3.6209
294.002 | 10.2565 | -168.39 | -3.49 | -29.8835 | 3.6203
295.002 | 10.3183 | -169.536 | -3.4606 | -28.3093 | 3.6064
296.001 | 10.3775 | -170.713 | -3.4463 | -27.2631 | 3.5873
297.002 | 10.4388 | -171.901 | -3.4175 | -26.6102 | 3.5735
298.001 | 10.4985 | -173.105 | -3.4326 | -26.0089 | 3.542
299.002 | 10.5594 | -174.335 | -3.4358 | -25.806 | 3.5152
300.001 | 10.6204 | -175.588 | -3.4685 | -26.1082 | 3.4765
301.001 | 10.6785 | -176.914 | -3.5073 | -26.6813 | 3.4369
302.001 | 10.7364 | -178.285 | -3.5725 | -27.5524 | 3.3873
303.001 | 10.7831 | -179.59 | -3.6791 | -28.718 | 3.3266
304.002 | 10.8215 | 179.053 | -3.7685 | -30.4035 | 3.2768
305.002 | 10.8583 | 177.708 | -3.8782 | -32.0826 | 3.2207
306.002 | 10.8951 | 176.36 | -3.9658 | -34.0509 | 3.1739
307.002 | 10.9257 | 175.062 | -4.085 | -35.9823 | 3.1185
308.002 | 10.9514 | 173.744 | -4.1701 | -38.2571 | 3.0781
309.001 | 10.9869 | 172.47 | -4.2107 | -40.4917 | 3.0507
310.001 | 11.0102 | 171.2 | -4.2253 | -42.7109 | 3.0371
311.002 | 11.042 | 169.995 | -4.2402 | -44.9682 | 3.0205
312.002 | 11.0669 | 168.749 | -4.1784 | -47.5143 | 3.0336
313.002 | 11.0892 | 167.588 | -4.1225 | -49.4972 | 3.0456
314.002 | 11.11 | 166.38 | -4.0243 | -51.8242 | 3.0734
315.002 | 11.1267 | 165.216 | -3.9261 | -54.0355 | 3.103
316.002 | 11.1414 | 164.183 | -3.8427 | -55.8162 | 3.1282
317.001 | 11.1614 | 163.125 | -3.7622 | -57.4116 | 3.1506
318.002 | 11.1796 | 162.086 | -3.6638 | -58.8017 | 3.1805
319.001 | 11.2026 | 161.109 | -3.5713 | -59.811 | 3.2066
320.001 | 11.2279 | 160.155 | -3.452 | -60.5139 | 3.2423
321.001 | 11.237 | 159.234 | -3.3832 | -61.3169 | 3.2652
322.001 | 11.2635 | 158.37 | -3.2741 | -61.9301 | 3.2971
323.001 | 11.2789 | 157.537 | -3.1978 | -62.6025 | 3.3209
324.002 | 11.3021 | 156.65 | -3.164 | -63.1475 | 3.325
325.002 | 11.3181 | 155.888 | -3.1466 | -63.6951 | 3.3256
326.002 | 11.3454 | 155.15 | -3.1604 | -64.2067 | 3.3095
327.001 | 11.3751 | 154.35 | -3.225 | -64.673 | 3.2729
328.002 | 11.4075 | 153.632 | -3.3395 | -65.0579 | 3.2168
329.001 | 11.4394 | 152.909 | -3.4736 | -65.2178 | 3.1545
330.002 | 11.4701 | 152.279 | -3.6382 | -65.2455 | 3.0829
331.001 | 11.4973 | 151.528 | -3.8156 | -65.3506 | 3.0096
332.002 | 11.5256 | 150.743 | -4.0009 | -65.3974 | 2.9351
333.001 | 11.5511 | 150.02 | -4.2084 | -65.3089 | 2.856
334.002 | 11.5714 | 149.252 | -4.3898 | -65.2238 | 2.7893
335.002 | 11.5947 | 148.529 | -4.6366 | -65.3646 | 2.7025
336.002 | 11.6117 | 147.918 | -4.8639 | -65.3641 | 2.6264
337.002 | 11.63 | 147.227 | -5.1444 | -65.4942 | 2.5363
338.001 | 11.6466 | 146.56 | -5.4401 | -66.0852 | 2.4455
339.002 | 11.6672 | 145.876 | -5.8282 | -66.6052 | 2.3317
340.002 | 11.68 | 145.198 | -6.2381 | -66.7134 | 2.2197
341.002 | 11.6891 | 144.458 | -6.7271 | -67.1005 | 2.0947
342.002 | 11.6927 | 143.694 | -7.3121 | -67.4424 | 1.9563
343.002 | 11.69 | 142.929 | -7.9025 | -67.4998 | 1.8273
344.002 | 11.6785 | 142.111 | -8.5663 | -67.3367 | 1.6943
345.003 | 11.6657 | 141.388 | -9.1934 | -67.1673 | 1.5779
346.002 | 11.6444 | 140.504 | -9.8577 | -67.7258 | 1.4648
347.002 | 11.6234 | 139.738 | -10.5398 | -67.9129 | 1.357
348.002 | 11.5894 | 138.894 | -11.2527 | -69.1494 | 1.2546
349.001 | 11.5621 | 138.024 | -11.9572 | -71.0392 | 1.1602
350.002 | 11.5228 | 137.111 | -12.7546 | -74.0627 | 1.063
351.002 | 11.487 | 136.218 | -13.5375 | -77.4039 | 0.97516
352.001 | 11.4506 | 135.294 | -14.2915 | -83.0788 | 0.89769
353.002 | 11.4076 | 134.375 | -15.1021 | -88.6559 | 0.82165
354.001 | 11.3579 | 133.439 | -15.5461 | -95.6153 | 0.78513
355.002 | 11.3102 | 132.501 | -15.8759 | -102.693 | 0.76
356.002 | 11.2565 | 131.494 | -15.9636 | -109.476 | 0.75703
357.002 | 11.201 | 130.521 | -15.7248 | -115.788 | 0.78315
358.002 | 11.149 | 129.53 | -15.3076 | -121.33 | 0.82669
359.002 | 11.0949 | 128.534 | -14.7628 | -125.799 | 0.88579
FREQ | 1.2429
CONICAL | CUTTHETA= | 20
ANGLE | RHC | RPHD | LHC | LPHD | AXIAL
0.0008 | 11.1712 | 98.7985 | -18.482 | -176.096 | 0.57192
1.0015 | 11.1049 | 97.8711 | -17.5499 | 179.292 | 0.64166
2.0012 | 11.0298 | 96.9146 | -16.9188 | 176.007 | 0.69606
3.0013 | 10.9557 | 95.9478 | -16.1826 | 174.792 | 0.7642
4.0011 | 10.8877 | 94.9655 | -15.4237 | 174.366 | 0.84065
5.0021 | 10.8185 | 93.9931 | -14.7578 | 175.262 | 0.91502
6.0017 | 10.7454 | 92.9668 | -14.2001 | 177.039 | 0.98409
7.0006 | 10.672 | 91.953 | -13.537 | 178.434 | 1.0714
8.0015 | 10.6093 | 90.9 | -12.9374 | -179.191 | 1.1565
9.0019 | 10.5381 | 89.8131 | -12.3263 | -176.881 | 1.2513
10.001 | 10.4792 | 88.6959 | -11.7853 | -174.649 | 1.3412
11.0017 | 10.4264 | 87.6379 | -11.3356 | -171.831 | 1.4214
12.0013 | 10.3788 | 86.5446 | -10.8016 | -168.93 | 1.5203
13.0014 | 10.3374 | 85.4069 | -10.3818 | -166.084 | 1.6037
14.0015 | 10.2963 | 84.2779 | -10.0602 | -162.783 | 1.6725
15.0011 | 10.2661 | 83.1942 | -9.7137 | -159.709 | 1.7471
16.0015 | 10.2352 | 82.0281 | -9.4104 | -156.765 | 1.8161
17.002 | 10.2159 | 80.901 | -9.128 | -153.501 | 1.8808
18.0014 | 10.1911 | 79.7777 | -8.8533 | -150.055 | 1.9473
19.0012 | 10.1757 | 78.6518 | -8.6213 | -146.648 | 2.0041
20.0013 | 10.1589 | 77.536 | -8.4533 | -143.33 | 2.0476
21.0014 | 10.1455 | 76.4586 | -8.2616 | -139.639 | 2.097
22.0013 | 10.1414 | 75.322 | -8.1008 | -136.795 | 2.1375
23.0014 | 10.1352 | 74.2565 | -7.9545 | -133.974 | 2.1758
24.0011 | 10.1392 | 73.1903 | -7.8698 | -131.064 | 2.1963
25.002 | 10.1354 | 72.1129 | -7.7922 | -128.482 | 2.2172
26.0014 | 10.1416 | 71.0802 | -7.8113 | -126.186 | 2.2107
27.0018 | 10.1476 | 70.0235 | -7.817 | -123.798 | 2.2077
28.0014 | 10.1636 | 68.969 | -7.9137 | -121.98 | 2.179
29.0014 | 10.1817 | 67.9653 | -8.0501 | -119.928 | 2.1402
30.0013 | 10.1965 | 66.8994 | -8.2692 | -118.156 | 2.0827
31.0022 | 10.2212 | 65.9124 | -8.487 | -116.793 | 2.0248
32.0013 | 10.2398 | 64.8577 | -8.8021 | -115.562 | 1.9479
33.0014 | 10.2583 | 63.8756 | -9.1373 | -114.714 | 1.8696
34.0016 | 10.2854 | 62.8379 | -9.6142 | -114.081 | 1.7634
35.0013 | 10.312 | 61.8676 | -10.1508 | -113.867 | 1.652
36.0014 | 10.3377 | 60.8633 | -10.7291 | -114.206 | 1.5404
37.0014 | 10.3611 | 59.91 | -11.4337 | -115.13 | 1.416
38.0013 | 10.3893 | 58.8979 | -12.2134 | -117.499 | 1.2897
39.0012 | 10.4151 | 57.9449 | -13.0444 | -120.354 | 1.1682
40.002 | 10.4367 | 57.0016 | -14.0244 | -125.202 | 1.0407
41.0019 | 10.4691 | 55.9907 | -14.8814 | -131.798 | 0.93916
42.0011 | 10.4982 | 55.031 | -15.5624 | -140.211 | 0.86531
43.0017 | 10.529 | 54.0609 | -16.1114 | -150.647 | 0.80935
44.0012 | 10.5539 | 53.0749 | -16.2308 | -161.767 | 0.796
45.0017 | 10.5854 | 52.0879 | -15.7945 | -173.439 | 0.83403
46.0017 | 10.6095 | 51.112 | -15.1708 | 177.395 | 0.89375
47.0013 | 10.6368 | 50.0673 | -14.3276 | 169.44 | 0.98194
48.0016 | 10.6667 | 49.0598 | -13.5456 | 163.681 | 1.071
49.0013 | 10.6924 | 48.0185 | -12.7179 | 159.392 | 1.1749
50.0015 | 10.7152 | 46.9765 | -11.9982 | 155.576 | 1.2734
51.0006 | 10.7508 | 45.9455 | -11.4148 | 153.134 | 1.3566
52.0016 | 10.7732 | 44.8711 | -10.829 | 151.438 | 1.4479
53.0017 | 10.8038 | 43.7783 | -10.3594 | 150.183 | 1.5233
54.0018 | 10.8286 | 42.6674 | -9.9853 | 149.307 | 1.5862
55.0012 | 10.8595 | 41.5336 | -9.6316 | 148.525 | 1.6466
56.0013 | 10.8881 | 40.4054 | -9.3307 | 147.996 | 1.6994
57.001 | 10.9183 | 39.2077 | -9.1452 | 147.689 | 1.7302
58.0013 | 10.9575 | 38.0063 | -8.958 | 147.055 | 1.7602
59.0017 | 10.9901 | 36.8046 | -8.8554 | 146.568 | 1.7745
60.0015 | 11.0313 | 35.6095 | -8.7894 | 145.622 | 1.7796
61.0023 | 11.0693 | 34.3758 | -8.7612 | 144.491 | 1.7776
62.0011 | 11.1128 | 33.1848 | -8.7484 | 143.031 | 1.7713
63.0017 | 11.1643 | 31.9747 | -8.7636 | 141.589 | 1.7576
64.0017 | 11.2077 | 30.7924 | -8.7488 | 139.749 | 1.7518
65.0012 | 11.2619 | 29.6818 | -8.7534 | 137.955 | 1.7399
66.0019 | 11.3084 | 28.556 | -8.7115 | 136.197 | 1.739
67.0018 | 11.3646 | 27.4356 | -8.6801 | 133.955 | 1.734
68.0016 | 11.4099 | 26.4072 | -8.6567 | 132.335 | 1.7296
69.0013 | 11.4531 | 25.3621 | -8.6633 | 130.761 | 1.7196
70.0017 | 11.5043 | 24.3857 | -8.6168 | 129.382 | 1.7187
71.0008 | 11.5446 | 23.4479 | -8.6747 | 128.436 | 1.6993
72.0014 | 11.583 | 22.5692 | -8.7587 | 127.552 | 1.6753
73.0011 | 11.615 | 21.7238 | -8.8763 | 127.21 | 1.6465
74.0013 | 11.6411 | 20.8994 | -9.0849 | 126.337 | 1.6024
75.0016 | 11.6591 | 20.1552 | -9.3028 | 125.604 | 1.5592
76.002 | 11.6762 | 19.4137 | -9.6021 | 124.773 | 1.5032
77.0018 | 11.6834 | 18.7069 | -9.978 | 123.737 | 1.438
78.0014 | 11.6826 | 18.0371 | -10.3885 | 122.112 | 1.3715
79.0014 | 11.6705 | 17.3345 | -10.8429 | 119.763 | 1.3031
80.0014 | 11.6552 | 16.7526 | -11.2104 | 116.601 | 1.2512
81.0013 | 11.6309 | 16.1036 | -11.6444 | 112.591 | 1.1933
82.001 | 11.603 | 15.4892 | -12.0151 | 107.664 | 1.147
83.0015 | 11.5708 | 14.8521 | -12.3352 | 101.78 | 1.1095
84.0017 | 11.5257 | 14.2437 | -12.4045 | 95.4005 | 1.1064
85.0013 | 11.4734 | 13.6722 | -12.3395 | 88.2489 | 1.1215
86.0016 | 11.4198 | 13.0735 | -11.976 | 81.7866 | 1.1768
87.0019 | 11.3624 | 12.5152 | -11.4964 | 75.6019 | 1.2521
88.0014 | 11.2895 | 11.922 | -10.8805 | 70.5972 | 1.3559
89.0017 | 11.2157 | 11.3287 | -10.0987 | 66.428 | 1.4969
90.0011 | 11.1375 | 10.7643 | -9.4358 | 63.9248 | 1.631
91.0011 | 11.048 | 10.1595 | -8.6692 | 62.4159 | 1.8011
92.0013 | 10.9579 | 9.5099 | -8.011 | 61.7934 | 1.9645
93.0013 | 10.8652 | 8.8614 | -7.3492 | 61.6125 | 2.1445
94.001 | 10.7681 | 8.1462 | -6.7498 | 62.4342 | 2.3256
95.0017 | 10.6685 | 7.3866 | -6.2193 | 63.6726 | 2.5029
96.0016 | 10.5705 | 6.6157 | -5.7207 | 65.3164 | 2.6836
97.0016 | 10.4687 | 5.7481 | -5.2579 | 67.1924 | 2.8671
98.0015 | 10.3731 | 4.8261 | -4.8793 | 69.5443 | 3.0311
99.0011 | 10.2733 | 3.8424 | -4.5219 | 71.8643 | 3.1986
100.002 | 10.1848 | 2.8128 | -4.2372 | 74.4518 | 3.3424
101.002 | 10.0959 | 1.7695 | -3.9944 | 76.9011 | 3.4759
102.002 | 10.0167 | 0.63365 | -3.7598 | 79.6517 | 3.6075
103.001 | 9.9383 | -0.59986 | -3.5557 | 82.4724 | 3.7303
104.002 | 9.8672 | -1.8313 | -3.4163 | 85.089 | 3.8248
105.002 | 9.8111 | -3.1843 | -3.3027 | 87.6617 | 3.9028
106.002 | 9.7558 | -4.5678 | -3.1941 | 90.5152 | 3.9798
107.002 | 9.7155 | -6.0328 | -3.1274 | 93.2022 | 4.0308
108.001 | 9.6861 | -7.575 | -3.0671 | 95.9005 | 4.0743
109.002 | 9.6774 | -9.0975 | -3.0352 | 98.5649 | 4.094
110.001 | 9.6835 | -10.6576 | -3.0379 | 101.326 | 4.0897
111.001 | 9.6984 | -12.2259 | -3.0344 | 103.884 | 4.0841
112.001 | 9.7335 | -13.7501 | -3.0911 | 106.304 | 4.0397
113.001 | 9.78 | -15.2851 | -3.119 | 108.575 | 4.004
114.002 | 9.8296 | -16.7183 | -3.2079 | 110.668 | 3.9384
115.001 | 9.8849 | -18.1696 | -3.296 | 112.515 | 3.8718
116.001 | 9.9442 | -19.5668 | -3.4109 | 114.238 | 3.7924
117.001 | 10.005 | -20.8941 | -3.5237 | 115.26 | 3.715
118.002 | 10.0776 | -22.2429 | -3.6678 | 116.337 | 3.6208
119.002 | 10.1371 | -23.5384 | -3.8216 | 117.011 | 3.5305
120.001 | 10.2125 | -24.7799 | -3.9587 | 117.392 | 3.4429
121.002 | 10.2802 | -26.0627 | -4.1201 | 117.477 | 3.3509
122.001 | 10.3601 | -27.2693 | -4.3089 | 117.111 | 3.2465
123.001 | 10.4432 | -28.3941 | -4.5031 | 116.934 | 3.1422
124.001 | 10.523 | -29.5158 | -4.6873 | 116.009 | 3.0461
125.002 | 10.6 | -30.56 | -4.9211 | 114.641 | 2.937
126.002 | 10.676 | -31.5 | -5.0829 | 113.128 | 2.8562
127.001 | 10.7494 | -32.4729 | -5.2303 | 110.699 | 2.7833
128.001 | 10.8154 | -33.3888 | -5.335 | 108.186 | 2.7282
129.001 | 10.8754 | -34.2567 | -5.393 | 105.203 | 2.6908
130.001 | 10.9335 | -35.1887 | -5.3215 | 102.028 | 2.695
131.002 | 10.9845 | -36.0421 | -5.2263 | 98.8436 | 2.709
132.001 | 11.036 | -36.9178 | -5.0444 | 95.7817 | 2.7506
133.001 | 11.0821 | -37.8103 | -4.8247 | 92.9448 | 2.8071
134.001 | 11.128 | -38.6948 | -4.547 | 90.3422 | 2.8844
135.001 | 11.1736 | -39.613 | -4.2388 | 87.7632 | 2.9747
136.002 | 11.2109 | -40.4775 | -3.9439 | 85.818 | 3.0661
137.001 | 11.2437 | -41.3534 | -3.6542 | 83.9121 | 3.1601
138.001 | 11.2774 | -42.2749 | -3.3438 | 82.3568 | 3.2648
139.001 | 11.3057 | -43.1909 | -3.0591 | 81.2913 | 3.3651
140.001 | 11.3292 | -44.0998 | -2.8234 | 80.4312 | 3.4504
141.002 | 11.3495 | -45.0869 | -2.5946 | 79.8792 | 3.5366
142.001 | 11.3664 | -46.0485 | -2.4316 | 79.6696 | 3.5983
143.002 | 11.3763 | -47.0596 | -2.2773 | 79.5258 | 3.6604
144.001 | 11.3864 | -48.0709 | -2.1981 | 79.4508 | 3.6905
145.001 | 11.3984 | -49.1598 | -2.1371 | 79.5237 | 3.712
146.002 | 11.4086 | -50.3248 | -2.0691 | 79.5686 | 3.7376
147.001 | 11.4209 | -51.4584 | -2.0484 | 79.7821 | 3.7413
148.001 | 11.4347 | -52.6347 | -2.0292 | 79.8921 | 3.7437
149.001 | 11.4484 | -53.8003 | -2.0687 | 80.0615 | 3.7201
150.001 | 11.4609 | -54.9336 | -2.1058 | 80.5979 | 3.6983
151.002 | 11.4755 | -56.1298 | -2.207 | 80.9621 | 3.6479
152.001 | 11.4854 | -57.3047 | -2.3326 | 81.4888 | 3.5898
153.001 | 11.4897 | -58.4564 | -2.527 | 81.8992 | 3.5063
154.002 | 11.5037 | -59.6332 | -2.7471 | 82.1432 | 3.4106
155.001 | 11.5098 | -60.8079 | -2.9976 | 82.2813 | 3.3089
156.001 | 11.5237 | -61.9774 | -3.2532 | 82.3259 | 3.2055
157.001 | 11.5355 | -63.1367 | -3.5259 | 82.3078 | 3.0999
158.001 | 11.552 | -64.2396 | -3.8403 | 82.6678 | 2.9817
159.001 | 11.5644 | -65.289 | -4.1704 | 82.9557 | 2.8643
160.001 | 11.5788 | -66.2347 | -4.5197 | 83.5268 | 2.7448
161.002 | 11.59 | -67.1947 | -4.9213 | 84.2856 | 2.6154
162.001 | 11.5934 | -68.0975 | -5.3906 | 85.1623 | 2.475
163.001 | 11.5898 | -69.034 | -5.8959 | 85.9276 | 2.3343
164.002 | 11.5903 | -69.9101 | -6.4136 | 86.9541 | 2.1976
165.002 | 11.5918 | -70.7533 | -6.9303 | 87.9411 | 2.0691
166.002 | 11.5812 | -71.6037 | -7.5128 | 89.0928 | 1.9362
167.002 | 11.5751 | -72.4036 | -8.0616 | 90.0483 | 1.818
168.001 | 11.5706 | -73.1959 | -8.7165 | 91.8365 | 1.686
169.001 | 11.5625 | -73.9681 | -9.4508 | 93.1301 | 1.55
170.002 | 11.5447 | -74.7401 | -10.2722 | 94.5711 | 1.4124
171.002 | 11.5281 | -75.4983 | -11.1878 | 96.0061 | 1.273
172.002 | 11.4978 | -76.2706 | -12.339 | 96.8201 | 1.1184
173.001 | 11.473 | -77.0517 | -13.55 | 96.6732 | 0.97532
174.002 | 11.4339 | -77.8872 | -15.0431 | 96.1949 | 0.82475
175.002 | 11.4012 | -78.7048 | -16.6075 | 93.9754 | 0.69125
176.001 | 11.3639 | -79.5861 | -18.4622 | 90.255 | 0.56064
177.002 | 11.3313 | -80.46 | -20.6416 | 83.4281 | 0.43782
178.001 | 11.2998 | -81.3377 | -22.5547 | 71.1701 | 0.35252
179.001 | 11.258 | -82.1747 | -24.411 | 53.0302 | 0.28604
180.001 | 11.2281 | -83.0013 | -24.5454 | 29.303 | 0.28262
181.002 | 11.1811 | -83.8299 | -23.2623 | 10.932 | 0.3294
182.001 | 11.1393 | -84.7374 | -21.3381 | -0.2593 | 0.4131
183.002 | 11.0862 | -85.574 | -19.3912 | -7.1487 | 0.52012
184.002 | 11.0387 | -86.5556 | -17.8711 | -8.3237 | 0.62307
185.002 | 10.9901 | -87.5168 | -16.3584 | -6.9468 | 0.74591
186.001 | 10.949 | -88.5239 | -15.1278 | -5.3323 | 0.86371
187.002 | 10.9081 | -89.5489 | -14.0527 | -3.1415 | 0.98235
188.002 | 10.8783 | -90.6132 | -13.0218 | -0.92168 | 1.1103
189.001 | 10.8406 | -91.6094 | -12.1741 | 2.3014 | 1.2298
190.002 | 10.807 | -92.6627 | -11.4937 | 5.2745 | 1.3356
191.002 | 10.7754 | -93.6684 | -10.8991 | 8.2585 | 1.4358
192.001 | 10.7336 | -94.736 | -10.2798 | 10.9758 | 1.55
193.001 | 10.6918 | -95.865 | -9.6454 | 13.5688 | 1.6762
194.002 | 10.6513 | -96.9923 | -9.1515 | 16.3003 | 1.7833
195.001 | 10.6182 | -98.1906 | -8.6283 | 19.1365 | 1.9022
196.001 | 10.5908 | -99.4153 | -8.1109 | 21.6256 | 2.0264
197.001 | 10.5704 | -100.585 | -7.6675 | 24.5688 | 2.1386
198.001 | 10.5455 | -101.811 | -7.205 | 27.4052 | 2.2634
199.002 | 10.528 | -102.983 | -6.8205 | 30.2311 | 2.372
200.002 | 10.5055 | -104.113 | -6.4706 | 32.8285 | 2.4773
201.001 | 10.4901 | -105.287 | -6.1237 | 35.3313 | 2.5843
202.002 | 10.4679 | -106.554 | -5.9004 | 37.3258 | 2.6595
203.002 | 10.4527 | -107.802 | -5.6583 | 39.3943 | 2.7408
204.001 | 10.4309 | -109.107 | -5.4383 | 40.8092 | 2.8195
205.002 | 10.4221 | -110.421 | -5.2871 | 41.9403 | 2.8729
206.001 | 10.4065 | -111.722 | -5.1342 | 43.0644 | 2.9302
207.001 | 10.3978 | -113.007 | -5.0117 | 44.0457 | 2.9757
208.001 | 10.395 | -114.289 | -4.914 | 45.0279 | 3.011
209.002 | 10.3892 | -115.536 | -4.8698 | 45.6119 | 3.0288
210.002 | 10.3825 | -116.75 | -4.862 | 46.065 | 3.0339
211.001 | 10.3725 | -117.929 | -4.8978 | 46.4005 | 3.0247
212.001 | 10.373 | -119.077 | -4.9804 | 46.1206 | 2.9954
213.002 | 10.367 | -120.212 | -5.0653 | 46.0174 | 2.9678
214.002 | 10.3758 | -121.297 | -5.1489 | 45.5424 | 2.9357
215.002 | 10.381 | -122.305 | -5.3017 | 44.5964 | 2.8818
216.001 | 10.3865 | -123.304 | -5.4554 | 44.0667 | 2.8286
217.002 | 10.399 | -124.269 | -5.6127 | 43.4069 | 2.7728
218.002 | 10.4113 | -125.232 | -5.8027 | 42.6824 | 2.7079
219.002 | 10.426 | -126.148 | -6.0369 | 41.7007 | 2.6303
220.002 | 10.4455 | -127.108 | -6.291 | 40.5808 | 2.5475
221.001 | 10.466 | -127.978 | -6.5538 | 39.4979 | 2.4647
222.002 | 10.4925 | -128.844 | -6.8707 | 37.5888 | 2.3679
223.002 | 10.5251 | -129.664 | -7.1475 | 35.7955 | 2.2841
224.002 | 10.5577 | -130.437 | -7.3664 | 33.7905 | 2.2181
225.001 | 10.5912 | -131.237 | -7.6409 | 31.5329 | 2.1401
226.002 | 10.6325 | -131.968 | -7.8408 | 29.1473 | 2.0809
227.001 | 10.6776 | -132.725 | -8.0695 | 26.4653 | 2.0157
228.001 | 10.7214 | -133.422 | -8.2325 | 24.1776 | 1.9679
229.002 | 10.7737 | -134.123 | -8.5171 | 21.8124 | 1.8924
230.001 | 10.8304 | -134.823 | -8.7688 | 19.889 | 1.8259
231.002 | 10.8897 | -135.59 | -8.9746 | 17.1217 | 1.7706
232.001 | 10.9591 | -136.323 | -9.1897 | 14.8231 | 1.7132
233.002 | 11.0301 | -137.098 | -9.4315 | 12.4002 | 1.6522
234.002 | 11.1109 | -137.837 | -9.611 | 9.7327 | 1.6032
235.001 | 11.1873 | -138.585 | -9.8015 | 7.048 | 1.5544
236.002 | 11.2718 | -139.401 | -9.9185 | 4.158 | 1.5186
237.001 | 11.361 | -140.171 | -9.9892 | 1.2801 | 1.4907
238.002 | 11.454 | -140.97 | -9.9695 | -1.1474 | 1.4781
239.002 | 11.5457 | -141.844 | -10.0752 | -3.5899 | 1.4448
240.002 | 11.6451 | -142.679 | -10.0285 | -5.6027 | 1.436
241.002 | 11.7432 | -143.542 | -10.1197 | -7.6596 | 1.4049
242.001 | 11.8327 | -144.488 | -10.1861 | -9.4025 | 1.3798
243.002 | 11.9271 | -145.411 | -10.3478 | -11.2362 | 1.3396
244.001 | 12.0168 | -146.37 | -10.5282 | -12.8348 | 1.2984
245.001 | 12.1019 | -147.407 | -10.7599 | -14.1579 | 1.2517
246.002 | 12.1865 | -148.382 | -11.0862 | -15.6878 | 1.1937
247.002 | 12.2588 | -149.474 | -11.3213 | -16.8158 | 1.1521
248.002 | 12.3291 | -150.531 | -11.7442 | -17.7704 | 1.0883
249.002 | 12.3853 | -151.628 | -12.177 | -17.9856 | 1.0286
250.001 | 12.4347 | -152.735 | -12.6423 | -18.8828 | 0.96927
251.001 | 12.4665 | -153.826 | -13.1853 | -19.2176 | 0.90709
252.002 | 12.4959 | -155.03 | -13.8337 | -19.4305 | 0.83888
253.002 | 12.5066 | -156.14 | -14.5355 | -19.5222 | 0.77273
254.002 | 12.5137 | -157.34 | -15.4204 | -19.6763 | 0.69722
255.001 | 12.501 | -158.47 | -16.3709 | -20.6518 | 0.6258
256.002 | 12.4813 | -159.613 | -17.4385 | -21.4058 | 0.55463
257.002 | 12.4391 | -160.767 | -18.9514 | -23.758 | 0.46819
258.001 | 12.3879 | -161.879 | -20.7315 | -26.2923 | 0.38366
259.001 | 12.3272 | -162.988 | -22.8403 | -34.6619 | 0.30305
260.002 | 12.2556 | -164.08 | -25.7135 | -49.4399 | 0.21949
261.001 | 12.1721 | -165.095 | -27.2251 | -76.3986 | 0.18621
262.001 | 12.0805 | -166.154 | -26.4329 | -108.203 | 0.20616
263.002 | 11.9813 | -167.171 | -23.6521 | -126.16 | 0.28722
264.002 | 11.8754 | -168.168 | -20.9611 | -134.477 | 0.39637
265.001 | 11.7684 | -169.138 | -18.7638 | -137.968 | 0.51685
266.001 | 11.643 | -170.066 | -16.9971 | -138.927 | 0.64274
267.001 | 11.5256 | -170.963 | -15.3408 | -138.786 | 0.78854
268.001 | 11.4035 | -171.816 | -14.0639 | -137.653 | 0.92658
269.001 | 11.2788 | -172.655 | -12.9259 | -136.679 | 1.0719
270.001 | 11.1574 | -173.493 | -11.888 | -135.017 | 1.2254
271.002 | 11.0416 | -174.332 | -11.1362 | -133.343 | 1.3547
272.001 | 10.9226 | -175.099 | -10.3126 | -130.869 | 1.5107
273.001 | 10.8161 | -175.915 | -9.6421 | -128.361 | 1.6529
274.002 | 10.7147 | -176.667 | -9.0829 | -126.076 | 1.7844
275.001 | 10.6135 | -177.439 | -8.5355 | -123.21 | 1.9238
276.001 | 10.5178 | -178.19 | -8.0318 | -120.357 | 2.0625
277.002 | 10.4326 | -178.941 | -7.597 | -117.401 | 2.1911
278.001 | 10.3613 | -179.701 | -7.1793 | -114.846 | 2.3194
279.001 | 10.2961 | 179.531 | -6.7393 | -111.559 | 2.4602
280.002 | 10.2419 | 178.742 | -6.3742 | -108.684 | 2.5836
281.001 | 10.1941 | 177.997 | -6.0512 | -105.739 | 2.6981
282.002 | 10.1581 | 177.196 | -5.7444 | -102.758 | 2.8085
283.002 | 10.1331 | 176.411 | -5.4892 | -99.6596 | 2.9023
284.002 | 10.1222 | 175.595 | -5.2532 | -96.4466 | 2.9876
285.001 | 10.1164 | 174.829 | -4.9641 | -93.2856 | 3.093
286.001 | 10.1201 | 174.018 | -4.7383 | -90.2619 | 3.1748
287.001 | 10.1337 | 173.123 | -4.5329 | -87.2175 | 3.2474
288.002 | 10.164 | 172.245 | -4.3514 | -84.3537 | 3.3058
289.002 | 10.1977 | 171.339 | -4.1403 | -81.7096 | 3.3757
290.001 | 10.2354 | 170.247 | -3.9629 | -79.3719 | 3.4319
291.002 | 10.2734 | 169.174 | -3.8184 | -76.9998 | 3.4753
292.002 | 10.3158 | 168.001 | -3.7065 | -75.1659 | 3.504
293.002 | 10.3599 | 166.796 | -3.6298 | -73.2813 | 3.5175
294.002 | 10.4033 | 165.516 | -3.5541 | -71.6318 | 3.531
295.002 | 10.4448 | 164.173 | -3.5295 | -70.0938 | 3.524
296.001 | 10.4814 | 162.865 | -3.5486 | -68.9301 | 3.5008
297.002 | 10.5235 | 161.473 | -3.5405 | -68.1666 | 3.4867
298.001 | 10.567 | 160.085 | -3.5991 | -67.4775 | 3.4449
299.002 | 10.604 | 158.677 | -3.6723 | -67.2233 | 3.4004
300.001 | 10.6356 | 157.238 | -3.7932 | -67.18 | 3.3397
301.001 | 10.6662 | 155.808 | -3.9365 | -67.4736 | 3.2719
302.001 | 10.6904 | 154.365 | -4.105 | -68.1709 | 3.1985
303.001 | 10.7049 | 153.034 | -4.306 | -68.8269 | 3.1184
304.002 | 10.7236 | 151.719 | -4.5467 | -69.8088 | 3.0247
305.002 | 10.7304 | 150.406 | -4.7329 | -71.0006 | 2.957
306.002 | 10.7444 | 149.115 | -4.9444 | -72.2465 | 2.8798
307.002 | 10.7566 | 147.796 | -5.1405 | -74.2532 | 2.8103
308.002 | 10.776 | 146.566 | -5.3101 | -76.12 | 2.7488
309.001 | 10.7919 | 145.309 | -5.4468 | -78.6016 | 2.7001
310.001 | 10.8044 | 144.087 | -5.5484 | -81.1296 | 2.6644
311.002 | 10.8203 | 142.883 | -5.6151 | -83.6752 | 2.6388
312.002 | 10.8304 | 141.702 | -5.6707 | -86.7492 | 2.6186
313.002 | 10.836 | 140.567 | -5.6829 | -89.1635 | 2.6131
314.002 | 10.846 | 139.488 | -5.7115 | -92.0005 | 2.6014
315.002 | 10.8657 | 138.428 | -5.6575 | -94.2889 | 2.6118
316.002 | 10.8866 | 137.458 | -5.5985 | -96.644 | 2.6235
317.001 | 10.9112 | 136.448 | -5.4804 | -98.4021 | 2.6523
318.002 | 10.9386 | 135.403 | -5.4062 | -100.135 | 2.6669
319.001 | 10.9718 | 134.403 | -5.2327 | -101.568 | 2.711
320.001 | 10.9965 | 133.43 | -5.1071 | -102.828 | 2.7432
321.001 | 11.0284 | 132.454 | -4.9318 | -103.981 | 2.7896
322.001 | 11.0563 | 131.541 | -4.8159 | -105.315 | 2.8185
323.001 | 11.0969 | 130.635 | -4.6803 | -106.342 | 2.8501
324.002 | 11.1387 | 129.712 | -4.5873 | -107.124 | 2.8672
325.002 | 11.1865 | 128.87 | -4.4988 | -107.931 | 2.8809
326.002 | 11.2407 | 127.999 | -4.5081 | -108.598 | 2.8596
327.001 | 11.3056 | 127.062 | -4.5194 | -109.25 | 2.8342
328.002 | 11.3611 | 126.104 | -4.5677 | -109.615 | 2.7999
329.001 | 11.4178 | 125.161 | -4.6207 | -109.67 | 2.7642
330.002 | 11.4628 | 124.303 | -4.74 | -109.705 | 2.7115
331.001 | 11.5082 | 123.398 | -4.8705 | -109.609 | 2.6563
332.002 | 11.5514 | 122.401 | -4.9949 | -109.638 | 2.6048
333.001 | 11.592 | 121.518 | -5.1215 | -109.888 | 2.5544
334.002 | 11.6413 | 120.646 | -5.2792 | -109.964 | 2.4934
335.002 | 11.6799 | 119.819 | -5.5052 | -110.374 | 2.4176
336.002 | 11.7252 | 119.023 | -5.7646 | -110.944 | 2.3332
337.002 | 11.7672 | 118.138 | -6.0503 | -111.564 | 2.2458
338.001 | 11.8038 | 117.317 | -6.461 | -112.221 | 2.132
339.002 | 11.8415 | 116.39 | -6.8834 | -112.508 | 2.0209
340.002 | 11.8676 | 115.544 | -7.4105 | -112.851 | 1.8952
341.002 | 11.8871 | 114.664 | -7.9546 | -112.899 | 1.7753
342.002 | 11.8948 | 113.827 | -8.4968 | -112.482 | 1.6657
343.002 | 11.9016 | 113.004 | -9.0704 | -111.683 | 1.5574
344.002 | 11.8919 | 112.232 | -9.5946 | -111.244 | 1.4674
345.003 | 11.8884 | 111.425 | -10.1696 | -110.882 | 1.3736
346.002 | 11.8731 | 110.575 | -10.7686 | -110.786 | 1.2839
347.002 | 11.8582 | 109.84 | -11.3723 | -110.829 | 1.1995
348.002 | 11.8276 | 108.989 | -12.1353 | -111.733 | 1.1022
349.001 | 11.8013 | 108.228 | -12.9177 | -113.266 | 1.0101
350.002 | 11.764 | 107.362 | -13.8545 | -115.104 | 0.91058
351.002 | 11.7228 | 106.547 | -15.0195 | -117.02 | 0.7999
352.001 | 11.6773 | 105.676 | -16.2047 | -119.729 | 0.70143
353.002 | 11.6196 | 104.846 | -17.2036 | -124.098 | 0.62933
354.001 | 11.5661 | 103.98 | -18.3649 | -129 | 0.55391
355.002 | 11.5058 | 103.147 | -19.513 | -134.803 | 0.48867
356.002 | 11.4417 | 102.279 | -19.9461 | -142.987 | 0.46834
357.002 | 11.3791 | 101.411 | -20.1072 | -152.674 | 0.46306
358.002 | 11.3161 | 100.536 | -20.0484 | -161.675 | 0.4696
359.002 | 11.2493 | 99.7613 | -19.3291 | -169.467 | 0.5141
FREQ | 1.5601
CONICAL | CUTTHETA= | 20
ANGLE | RHC | RPHD | LHC | LPHD | AXIAL
0.0008 | 7.8374 | -161.118 | -13.7554 | 28.3004 | 1.4495
1.0015 | 7.7853 | -162.072 | -13.6796 | 29.2046 | 1.4711
2.0012 | 7.7368 | -163.124 | -13.6655 | 30.0461 | 1.4818
3.0013 | 7.6968 | -164.033 | -13.7358 | 31.1689 | 1.4766
4.0011 | 7.6611 | -165.022 | -13.8305 | 31.1712 | 1.4666
5.0021 | 7.6335 | -165.959 | -14.0395 | 30.9934 | 1.4361
6.0017 | 7.6142 | -166.874 | -14.2358 | 31.2643 | 1.407
7.0006 | 7.5977 | -167.71 | -14.4572 | 31.1318 | 1.374
8.0015 | 7.5871 | -168.608 | -14.7785 | 30.5779 | 1.3256
9.0019 | 7.5816 | -169.419 | -15.1425 | 29.2598 | 1.2718
10.001 | 7.5753 | -170.268 | -15.4609 | 28.1156 | 1.2268
11.0017 | 7.5749 | -171.079 | -15.7905 | 26.3882 | 1.181
12.0013 | 7.5659 | -171.931 | -16.1664 | 23.7612 | 1.132
13.0014 | 7.5565 | -172.756 | -16.4747 | 20.9356 | 1.0936
14.0015 | 7.5384 | -173.63 | -16.7704 | 17.8964 | 1.0591
15.0011 | 7.5236 | -174.523 | -16.9904 | 14.4009 | 1.0343
16.0015 | 7.4996 | -175.428 | -17.1017 | 10.7903 | 1.024
17.002 | 7.4822 | -176.377 | -17.1734 | 7.4044 | 1.0176
18.0014 | 7.4565 | -177.331 | -17.1945 | 3.881 | 1.0181
19.0012 | 7.4325 | -178.386 | -17.0785 | 0.70971 | 1.0347
20.0013 | 7.4128 | -179.472 | -16.9783 | -2.1011 | 1.0491
21.0014 | 7.3836 | 179.399 | -16.8375 | -3.8522 | 1.0699
22.0013 | 7.3577 | 178.224 | -16.6721 | -6.0568 | 1.0938
23.0014 | 7.334 | 177.046 | -16.4011 | -7.1768 | 1.1316
24.0011 | 7.3097 | 175.906 | -16.1911 | -8.2696 | 1.1627
25.002 | 7.283 | 174.748 | -15.9176 | -8.9112 | 1.2037
26.0014 | 7.2647 | 173.591 | -15.7103 | -8.7579 | 1.2354
27.0018 | 7.2439 | 172.441 | -15.514 | -8.1432 | 1.2668
28.0014 | 7.2277 | 171.347 | -15.3032 | -7.3472 | 1.3005
29.0014 | 7.2047 | 170.216 | -15.1834 | -6.3168 | 1.3221
30.0013 | 7.1861 | 169.144 | -15.0713 | -5.4465 | 1.3423
31.0022 | 7.1691 | 168.039 | -14.9795 | -4.719 | 1.3593
32.0013 | 7.1509 | 166.948 | -14.8858 | -3.9886 | 1.377
33.0014 | 7.1297 | 165.872 | -14.8366 | -3.3504 | 1.3882
34.0016 | 7.1178 | 164.841 | -14.8227 | -2.7518 | 1.3923
35.0013 | 7.1013 | 163.777 | -14.723 | -1.6966 | 1.4112
36.0014 | 7.085 | 162.745 | -14.6469 | -0.47086 | 1.4264
37.0014 | 7.0785 | 161.721 | -14.5144 | 0.46071 | 1.4495
38.0013 | 7.0685 | 160.725 | -14.409 | 1.9741 | 1.4689
39.0012 | 7.0667 | 159.654 | -14.3126 | 3.107 | 1.4857
40.002 | 7.0739 | 158.657 | -14.2466 | 4.5387 | 1.4959
41.0019 | 7.088 | 157.573 | -14.2213 | 5.7015 | 1.4978
42.0011 | 7.1104 | 156.549 | -14.2157 | 7.3753 | 1.4949
43.0017 | 7.1492 | 155.541 | -14.2905 | 8.4791 | 1.4754
44.0012 | 7.1969 | 154.555 | -14.2901 | 9.882 | 1.4673
45.0017 | 7.2547 | 153.634 | -14.4059 | 11.1961 | 1.4382
46.0017 | 7.3262 | 152.737 | -14.5245 | 12.0411 | 1.4069
47.0013 | 7.4084 | 151.849 | -14.7167 | 12.6366 | 1.363
48.0016 | 7.4905 | 151.066 | -14.9308 | 13.5081 | 1.3171
49.0013 | 7.5788 | 150.286 | -15.1538 | 13.8268 | 1.2705
50.0015 | 7.6695 | 149.594 | -15.3254 | 14.6748 | 1.2326
51.0006 | 7.7636 | 148.929 | -15.5948 | 15.1591 | 1.1819
52.0016 | 7.8524 | 148.283 | -15.8747 | 15.9173 | 1.1327
53.0017 | 7.941 | 147.623 | -16.2094 | 16.5119 | 1.0787
54.0018 | 8.0278 | 146.98 | -16.4525 | 17.334 | 1.0384
55.0012 | 8.1077 | 146.323 | -16.7343 | 18.7146 | 0.99591
56.0013 | 8.1857 | 145.664 | -17.0245 | 19.6148 | 0.95449
57.001 | 8.2593 | 144.991 | -17.3538 | 21.0497 | 0.91114
58.0013 | 8.3323 | 144.295 | -17.5777 | 22.4749 | 0.88046
59.0017 | 8.3938 | 143.582 | -17.8496 | 24.8032 | 0.84726
60.0015 | 8.4519 | 142.781 | -18.1426 | 27.3658 | 0.81365
61.0023 | 8.498 | 141.992 | -18.4388 | 31.4462 | 0.78216
62.0011 | 8.5409 | 141.169 | -18.63 | 35.6588 | 0.76134
63.0017 | 8.5777 | 140.284 | -18.926 | 40.4025 | 0.73269
64.0017 | 8.605 | 139.385 | -19.1415 | 44.9496 | 0.71246
65.0012 | 8.6241 | 138.468 | -19.3829 | 50.6512 | 0.69139
66.0019 | 8.637 | 137.584 | -19.5666 | 55.2553 | 0.6759
67.0018 | 8.6463 | 136.607 | -19.7875 | 59.4696 | 0.65821
68.0016 | 8.6387 | 135.652 | -19.9099 | 63.3376 | 0.64955
69.0013 | 8.6174 | 134.72 | -19.9822 | 67.0261 | 0.64575
70.0017 | 8.5907 | 133.715 | -19.9656 | 70.4827 | 0.64898
71.0008 | 8.5483 | 132.725 | -19.9236 | 73.2269 | 0.65532
72.0014 | 8.4949 | 131.636 | -19.6321 | 75.4906 | 0.6819
73.0011 | 8.437 | 130.55 | -19.5633 | 78.1515 | 0.69192
74.0013 | 8.3702 | 129.403 | -19.4322 | 80.2045 | 0.70788
75.0016 | 8.2942 | 128.23 | -19.3317 | 82.8348 | 0.72244
76.002 | 8.2216 | 127.066 | -19.2901 | 86.2095 | 0.73201
77.0018 | 8.1386 | 125.835 | -19.3249 | 87.9739 | 0.73608
78.0014 | 8.0608 | 124.592 | -19.3917 | 90.739 | 0.73702
79.0014 | 7.9714 | 123.331 | -19.6687 | 93.4251 | 0.72126
80.0014 | 7.8867 | 122.047 | -19.8586 | 94.612 | 0.71257
81.0013 | 7.8034 | 120.725 | -20.0809 | 96.8456 | 0.70124
82.001 | 7.7253 | 119.459 | -20.3119 | 98.3538 | 0.68899
83.0015 | 7.6584 | 118.161 | -20.7685 | 101.441 | 0.65873
84.0017 | 7.5861 | 116.882 | -20.8892 | 101.966 | 0.65506
85.0013 | 7.5252 | 115.666 | -21.2833 | 105.341 | 0.63039
86.0016 | 7.4716 | 114.424 | -21.5346 | 108.194 | 0.6162
87.0019 | 7.4217 | 113.293 | -22 | 110.445 | 0.58739
88.0014 | 7.3765 | 112.125 | -22.3901 | 115.118 | 0.5645
89.0017 | 7.3402 | 111.066 | -22.7575 | 118.17 | 0.54338
90.0011 | 7.3041 | 110.026 | -23.1204 | 122.178 | 0.5233
91.0011 | 7.2721 | 108.999 | -23.697 | 125.263 | 0.49148
92.0013 | 7.2469 | 107.97 | -24.0815 | 128.807 | 0.47155
93.0013 | 7.2285 | 107.003 | -24.3267 | 133.384 | 0.4594
94.001 | 7.2123 | 105.99 | -24.4705 | 135.617 | 0.45269
95.0017 | 7.207 | 105.075 | -24.6277 | 136.978 | 0.44484
96.0016 | 7.2062 | 104.16 | -24.775 | 139.038 | 0.4374
97.0016 | 7.2127 | 103.258 | -24.6011 | 140.85 | 0.44591
98.0015 | 7.2208 | 102.348 | -24.4091 | 139.555 | 0.45546
99.0011 | 7.2278 | 101.463 | -24.3097 | 139.192 | 0.46033
100.002 | 7.2436 | 100.62 | -23.9202 | 138.539 | 0.48058
101.002 | 7.2488 | 99.7653 | -23.5506 | 138.49 | 0.50118
102.002 | 7.2613 | 98.9668 | -23.062 | 137.81 | 0.52944
103.001 | 7.2707 | 98.075 | -22.5226 | 137.943 | 0.56277
104.002 | 7.2749 | 97.1615 | -21.7721 | 138.029 | 0.6133
105.002 | 7.2837 | 96.2275 | -21.108 | 138.703 | 0.66141
106.002 | 7.2882 | 95.29 | -20.571 | 139.702 | 0.70327
107.002 | 7.2914 | 94.2801 | -19.7978 | 140.908 | 0.76854
108.001 | 7.2899 | 93.2318 | -19.0362 | 142.47 | 0.83922
109.002 | 7.2871 | 92.2235 | -18.373 | 144.842 | 0.90622
110.001 | 7.2919 | 91.1456 | -17.7263 | 147.925 | 0.97588
111.001 | 7.2907 | 89.9885 | -16.9888 | 151.723 | 1.0627
112.001 | 7.2888 | 88.8756 | -16.3138 | 155.855 | 1.1491
113.001 | 7.2857 | 87.7178 | -15.8161 | 160.249 | 1.2175
114.002 | 7.2776 | 86.546 | -15.3466 | 164.56 | 1.2866
115.001 | 7.2726 | 85.3643 | -14.913 | 169.039 | 1.3535
116.001 | 7.2655 | 84.1211 | -14.4956 | 174 | 1.4215
117.001 | 7.2596 | 82.8425 | -14.164 | 177.863 | 1.4781
118.002 | 7.2509 | 81.6403 | -13.7525 | -177.364 | 1.5518
119.002 | 7.2469 | 80.3869 | -13.4273 | -173.413 | 1.612
120.001 | 7.2418 | 79.1609 | -13.1791 | -169.289 | 1.66
121.002 | 7.232 | 77.9487 | -12.9184 | -165.193 | 1.7129
122.001 | 7.2311 | 76.7267 | -12.7318 | -161.039 | 1.7505
123.001 | 7.2291 | 75.5362 | -12.5642 | -157.127 | 1.7853
124.001 | 7.2319 | 74.4054 | -12.4614 | -153.538 | 1.8061
125.002 | 7.2313 | 73.2494 | -12.3906 | -150.014 | 1.8211
126.002 | 7.2343 | 72.1777 | -12.3541 | -146.62 | 1.8282
127.001 | 7.2408 | 71.0894 | -12.3886 | -143.211 | 1.8195
128.001 | 7.2478 | 70.0323 | -12.4758 | -139.657 | 1.7998
129.001 | 7.2629 | 68.9863 | -12.609 | -136.422 | 1.7691
130.001 | 7.2835 | 67.9553 | -12.8115 | -133.126 | 1.7239
131.002 | 7.3107 | 67.0002 | -13.0819 | -129.978 | 1.6655
132.001 | 7.3513 | 66.0462 | -13.4634 | -126.516 | 1.586
133.001 | 7.3956 | 65.1448 | -13.8959 | -123.516 | 1.5009
134.001 | 7.4394 | 64.2524 | -14.5165 | -121.533 | 1.3899
135.001 | 7.4963 | 63.4157 | -15.1361 | -119.256 | 1.2853
136.002 | 7.5492 | 62.5944 | -15.8896 | -117.838 | 1.171
137.001 | 7.6092 | 61.779 | -16.7584 | -117.396 | 1.0519
138.001 | 7.6815 | 60.9842 | -17.7194 | -116.82 | 0.93371
139.001 | 7.7503 | 60.2263 | -18.7051 | -118.345 | 0.82681
140.001 | 7.8215 | 59.4941 | -19.8323 | -121.394 | 0.72012
141.002 | 7.8964 | 58.7216 | -21.0669 | -125.487 | 0.61924
142.001 | 7.9709 | 57.9685 | -22.3622 | -132.504 | 0.52884
143.002 | 8.0443 | 57.1955 | -23.4652 | -142.775 | 0.46182
144.001 | 8.1191 | 56.4775 | -24.1701 | -157.849 | 0.42215
145.001 | 8.1923 | 55.6998 | -24.0278 | -171.593 | 0.42552
146.002 | 8.2661 | 54.9274 | -23.1871 | 175.839 | 0.46482
147.001 | 8.3426 | 54.2165 | -22.4378 | 168.018 | 0.50228
148.001 | 8.4099 | 53.4298 | -21.3913 | 161.132 | 0.56226
149.001 | 8.4702 | 52.6526 | -20.4111 | 156.96 | 0.62513
150.001 | 8.5267 | 51.8802 | -19.763 | 154.8 | 0.66923
151.002 | 8.5701 | 51.0499 | -19.172 | 153.194 | 0.71283
152.001 | 8.6118 | 50.2018 | -18.6914 | 151.841 | 0.74982
153.001 | 8.6621 | 49.2643 | -18.4026 | 151.027 | 0.77071
154.002 | 8.7009 | 48.3095 | -18.1623 | 150.008 | 0.78883
155.001 | 8.7367 | 47.3587 | -18.0386 | 149.228 | 0.79686
156.001 | 8.7726 | 46.4129 | -17.7987 | 148.112 | 0.81584
157.001 | 8.7949 | 45.4425 | -17.5881 | 148.047 | 0.83374
158.001 | 8.8044 | 44.5163 | -17.352 | 148.674 | 0.85581
159.001 | 8.8074 | 43.5899 | -17.3225 | 150.89 | 0.85842
160.001 | 8.7885 | 42.5474 | -17.4791 | 153.044 | 0.8449
161.002 | 8.7655 | 41.548 | -17.7396 | 155.519 | 0.82208
162.001 | 8.7395 | 40.4082 | -18.1992 | 158 | 0.78199
163.001 | 8.7076 | 39.2452 | -18.6548 | 159.38 | 0.74471
164.002 | 8.6757 | 38.1424 | -19.1015 | 161.653 | 0.70995
165.002 | 8.6385 | 36.9922 | -19.5871 | 164.504 | 0.67419
166.002 | 8.598 | 35.8806 | -19.9785 | 168.32 | 0.64747
167.002 | 8.5453 | 34.8626 | -20.2709 | 173.323 | 0.62983
168.001 | 8.4884 | 33.7597 | -20.707 | 179.009 | 0.6029
169.001 | 8.4263 | 32.6804 | -21.0666 | -173.477 | 0.58259
170.002 | 8.3703 | 31.5902 | -21.2682 | -167.518 | 0.5729
171.002 | 8.3123 | 30.4892 | -21.4497 | -159.899 | 0.56481
172.002 | 8.2583 | 29.4115 | -21.422 | -153.449 | 0.57015
173.001 | 8.2066 | 28.3659 | -21.327 | -148.208 | 0.57986
174.002 | 8.1459 | 27.35 | -21.1225 | -141.27 | 0.59785
175.002 | 8.0881 | 26.3259 | -20.8641 | -135.209 | 0.62004
176.001 | 8.0319 | 25.3339 | -20.7404 | -130.428 | 0.63302
177.002 | 7.9851 | 24.2867 | -20.6311 | -125.227 | 0.64452
178.001 | 7.9412 | 23.2757 | -20.5872 | -121.296 | 0.65107
179.001 | 7.8987 | 22.3364 | -20.6287 | -117.163 | 0.65115
180.001 | 7.8609 | 21.3936 | -20.7927 | -114.936 | 0.64174
181.002 | 7.8203 | 20.4656 | -20.9768 | -112.468 | 0.63122
182.001 | 7.7834 | 19.4991 | -21.4291 | -110.653 | 0.60172
183.002 | 7.7602 | 18.4998 | -21.8779 | -108.881 | 0.57292
184.002 | 7.7379 | 17.4984 | -22.5929 | -106.671 | 0.52897
185.002 | 7.734 | 16.5145 | -23.4481 | -105.601 | 0.47957
186.001 | 7.7302 | 15.5552 | -24.5804 | -101.735 | 0.42111
187.002 | 7.7318 | 14.564 | -25.9163 | -96.8618 | 0.36099
188.002 | 7.7355 | 13.5915 | -28.0112 | -87.1009 | 0.2835
189.001 | 7.7391 | 12.5825 | -30.4477 | -73.7321 | 0.21406
190.002 | 7.7478 | 11.5623 | -32.6552 | -42.26 | 0.16584
191.002 | 7.7552 | 10.5479 | -32.413 | -5.388 | 0.17039
192.001 | 7.7626 | 9.4992 | -29.6335 | 21.3351 | 0.23446
193.001 | 7.7778 | 8.4211 | -27.1634 | 34.1195 | 0.31105
194.002 | 7.7754 | 7.3476 | -24.8797 | 41.2783 | 0.40473
195.001 | 7.778 | 6.1927 | -22.9052 | 44.8767 | 0.50793
196.001 | 7.7785 | 5.0659 | -21.2927 | 46.5045 | 0.61159
197.001 | 7.7726 | 3.8806 | -19.9122 | 47.5373 | 0.71754
198.001 | 7.7669 | 2.6527 | -18.6987 | 49.4964 | 0.82583
199.002 | 7.7543 | 1.4245 | -17.6523 | 51.7705 | 0.93311
200.002 | 7.7409 | 0.29229 | -16.9342 | 53.6925 | 1.0153
201.001 | 7.7156 | -0.87565 | -16.3422 | 55.899 | 1.0902
202.002 | 7.6837 | -2.0491 | -16.0658 | 57.5207 | 1.1298
203.002 | 7.6452 | -3.2759 | -15.8174 | 59.4951 | 1.1678
204.001 | 7.6082 | -4.5231 | -15.6332 | 61.5346 | 1.198
205.002 | 7.5765 | -5.7871 | -15.569 | 63.5315 | 1.2114
206.001 | 7.5478 | -7.0195 | -15.5097 | 65.9753 | 1.2237
207.001 | 7.5247 | -8.1525 | -15.5408 | 68.8662 | 1.2226
208.001 | 7.4979 | -9.2221 | -15.4937 | 72.66 | 1.2331
209.002 | 7.4629 | -10.2519 | -15.6003 | 76.5168 | 1.2229
210.002 | 7.4278 | -11.3228 | -15.6884 | 81.236 | 1.2155
211.001 | 7.3959 | -12.4035 | -15.7906 | 86.0007 | 1.2056
212.001 | 7.375 | -13.5454 | -15.9045 | 90.6375 | 1.1927
213.002 | 7.3618 | -14.6522 | -15.9487 | 94.7464 | 1.1885
214.002 | 7.3717 | -15.717 | -15.9669 | 99.9338 | 1.1846
215.002 | 7.3812 | -16.7572 | -15.9395 | 104.409 | 1.1871
216.001 | 7.3949 | -17.7237 | -15.9125 | 109.17 | 1.1889
217.002 | 7.4158 | -18.7209 | -15.8194 | 113.872 | 1.1989
218.002 | 7.4419 | -19.7047 | -15.6698 | 118.423 | 1.2161
219.002 | 7.4764 | -20.6957 | -15.5811 | 123.319 | 1.2237
220.002 | 7.5127 | -21.7159 | -15.4601 | 127.189 | 1.2358
221.001 | 7.5619 | -22.6174 | -15.3352 | 131.614 | 1.2466
222.002 | 7.6194 | -23.5264 | -15.2362 | 136.286 | 1.2526
223.002 | 7.6849 | -24.3767 | -15.0643 | 140.32 | 1.2681
224.002 | 7.7524 | -25.1917 | -14.896 | 144.348 | 1.283
225.001 | 7.8307 | -25.9687 | -14.5957 | 148.168 | 1.3163
226.002 | 7.9007 | -26.6436 | -14.2903 | 151.732 | 1.3526
227.001 | 7.9792 | -27.3969 | -14.0121 | 154.466 | 1.3842
228.001 | 8.0649 | -28.0627 | -13.6482 | 157.414 | 1.4294
229.002 | 8.141 | -28.6898 | -13.385 | 159.93 | 1.4607
230.001 | 8.2397 | -29.335 | -13.0872 | 161.646 | 1.4948
231.002 | 8.3347 | -29.9829 | -12.803 | 162.869 | 1.5278
232.001 | 8.431 | -30.5687 | -12.6642 | 163.896 | 1.5354
233.002 | 8.5314 | -31.1167 | -12.5503 | 164.162 | 1.5378
234.002 | 8.6336 | -31.7328 | -12.5112 | 164.162 | 1.5266
235.001 | 8.7301 | -32.3223 | -12.5179 | 164.007 | 1.5085
236.002 | 8.8242 | -32.9135 | -12.6418 | 162.957 | 1.4709
237.001 | 8.9143 | -33.5334 | -12.8242 | 162.444 | 1.4252
238.002 | 9.0062 | -34.2012 | -13.1044 | 161.124 | 1.3652
239.002 | 9.0903 | -34.8833 | -13.4517 | 160.03 | 1.2988
240.002 | 9.1647 | -35.5983 | -13.8878 | 159.306 | 1.2244
241.002 | 9.2327 | -36.4156 | -14.4659 | 158.419 | 1.1364
242.001 | 9.2928 | -37.2393 | -15.1459 | 157.978 | 1.0433
243.002 | 9.3471 | -38.1095 | -15.9579 | 158.414 | 0.94411
244.001 | 9.3974 | -38.9927 | -16.9716 | 158.745 | 0.83507
245.001 | 9.4312 | -39.9096 | -18.1452 | 159.934 | 0.72657
246.002 | 9.4677 | -40.9187 | -19.4917 | 162.306 | 0.61953
247.002 | 9.4859 | -41.9139 | -21.0802 | 164.737 | 0.51483
248.002 | 9.5039 | -42.9645 | -22.749 | 170.351 | 0.42392
249.002 | 9.5111 | -44.1087 | -24.55 | 177.373 | 0.34423
250.001 | 9.5124 | -45.2571 | -26.3365 | -171.997 | 0.28018
251.001 | 9.5033 | -46.4512 | -27.072 | -156.971 | 0.2577
252.002 | 9.4854 | -47.6783 | -27.0172 | -142.125 | 0.25987
253.002 | 9.4471 | -48.9716 | -26.2759 | -129.584 | 0.28427
254.002 | 9.4107 | -50.2921 | -25.1119 | -122.621 | 0.32641
255.001 | 9.364 | -51.6722 | -24.2734 | -118.365 | 0.36144
256.002 | 9.3117 | -53.0665 | -23.3514 | -116.171 | 0.40436
257.002 | 9.2464 | -54.5137 | -22.3422 | -116.478 | 0.45763
258.001 | 9.1724 | -55.8899 | -21.728 | -117.307 | 0.49538
259.001 | 9.0989 | -57.3075 | -21.1299 | -119.419 | 0.53523
260.002 | 9.0126 | -58.7278 | -20.7155 | -122.374 | 0.56701
261.001 | 8.9281 | -60.0592 | -20.2619 | -125.789 | 0.60328
262.001 | 8.8367 | -61.3798 | -19.8375 | -129.668 | 0.64022
263.002 | 8.7411 | -62.7583 | -19.3728 | -133.334 | 0.68293
264.002 | 8.6446 | -64.0011 | -18.8517 | -137.302 | 0.73331
265.001 | 8.5523 | -65.2721 | -18.3892 | -141.124 | 0.78173
266.001 | 8.4592 | -66.4995 | -17.9584 | -144.596 | 0.83041
267.001 | 8.3671 | -67.675 | -17.4148 | -147.044 | 0.89357
268.001 | 8.2875 | -68.762 | -17.0093 | -149.132 | 0.94501
269.001 | 8.2126 | -69.8803 | -16.5407 | -151.035 | 1.0062
270.001 | 8.1492 | -70.9609 | -16.3118 | -151.863 | 1.0407
271.002 | 8.0915 | -72.0267 | -16.0103 | -152.208 | 1.0847
272.001 | 8.0468 | -73.0924 | -15.926 | -152.32 | 1.101
273.001 | 8.0045 | -74.1351 | -15.7119 | -151.997 | 1.1341
274.002 | 7.978 | -75.1358 | -15.708 | -151.706 | 1.1381
275.001 | 7.9472 | -76.1378 | -15.6019 | -151.163 | 1.1562
276.001 | 7.9361 | -77.1081 | -15.6362 | -150.248 | 1.1531
277.002 | 7.9244 | -78.0681 | -15.6303 | -149.535 | 1.1555
278.001 | 7.9217 | -79.0451 | -15.7006 | -147.954 | 1.1465
279.001 | 7.9284 | -79.9244 | -15.7319 | -146.712 | 1.1414
280.002 | 7.9373 | -80.8947 | -15.9769 | -144.454 | 1.1085
281.001 | 7.951 | -81.8022 | -16.1685 | -142.077 | 1.0825
282.002 | 7.9678 | -82.7777 | -16.3647 | -139.339 | 1.0562
283.002 | 7.9794 | -83.7246 | -16.5597 | -136.101 | 1.0313
284.002 | 7.9899 | -84.7142 | -16.899 | -132.037 | 0.99054
285.001 | 7.9972 | -85.7108 | -17.3186 | -127.595 | 0.94294
286.001 | 8.0052 | -86.7723 | -17.61 | -122.382 | 0.91092
287.001 | 8.013 | -87.841 | -18.0666 | -116.71 | 0.86343
288.002 | 8.0191 | -88.9454 | -18.2464 | -110.242 | 0.84511
289.002 | 8.0202 | -90.0844 | -18.4452 | -102.447 | 0.82585
290.001 | 8.0246 | -91.267 | -18.6494 | -95.4467 | 0.80622
291.002 | 8.0261 | -92.4494 | -18.6319 | -87.7742 | 0.80771
292.002 | 8.0247 | -93.6499 | -18.5231 | -80.6686 | 0.81805
293.002 | 8.018 | -94.846 | -18.4181 | -73.3657 | 0.82864
294.002 | 8.0129 | -96.0685 | -18.3252 | -67.0699 | 0.83806
295.002 | 8.0011 | -97.281 | -18.0836 | -61.253 | 0.86292
296.001 | 7.987 | -98.489 | -17.9061 | -55.7235 | 0.88219
297.002 | 7.9623 | -99.626 | -17.6659 | -51.6135 | 0.90956
298.001 | 7.9404 | -100.881 | -17.4836 | -48.3715 | 0.93124
299.002 | 7.917 | -102.078 | -17.3328 | -44.822 | 0.95014
300.001 | 7.8892 | -103.237 | -17.33 | -42.6788 | 0.95351
301.001 | 7.8587 | -104.405 | -17.3233 | -40.5796 | 0.9576
302.001 | 7.8276 | -105.548 | -17.3278 | -38.9791 | 0.96054
303.001 | 7.8019 | -106.687 | -17.6444 | -38.5842 | 0.92885
304.002 | 7.7749 | -107.742 | -17.8541 | -36.9244 | 0.90947
305.002 | 7.7464 | -108.784 | -18.3703 | -36.4386 | 0.85974
306.002 | 7.7203 | -109.777 | -18.9807 | -35.7456 | 0.80372
307.002 | 7.706 | -110.714 | -19.4987 | -34.2747 | 0.75838
308.002 | 7.6966 | -111.577 | -20.1691 | -32.8917 | 0.70274
309.001 | 7.6998 | -112.458 | -20.8791 | -31.0401 | 0.64729
310.001 | 7.7053 | -113.311 | -21.4148 | -29.6405 | 0.60816
311.002 | 7.7283 | -114.14 | -22.1992 | -26.8203 | 0.55414
312.002 | 7.7589 | -114.935 | -22.687 | -24.9725 | 0.52202
313.002 | 7.7939 | -115.697 | -23.2669 | -22.5994 | 0.48631
314.002 | 7.8359 | -116.504 | -23.5291 | -20.2942 | 0.46957
315.002 | 7.8865 | -117.222 | -23.9486 | -17.6765 | 0.44482
316.002 | 7.9447 | -117.939 | -24.1421 | -16.0713 | 0.43211
317.001 | 8.0101 | -118.657 | -24.085 | -12.957 | 0.4317
318.002 | 8.0852 | -119.385 | -24.193 | -10.0504 | 0.42269
319.001 | 8.1671 | -120.083 | -24.0107 | -6.486 | 0.4276
320.001 | 8.248 | -120.815 | -23.6093 | -4.6059 | 0.44368
321.001 | 8.3365 | -121.534 | -23.1758 | -1.8383 | 0.46167
322.001 | 8.4316 | -122.266 | -22.9669 | 1.1132 | 0.46776
323.001 | 8.525 | -123.009 | -22.3408 | 3.8863 | 0.49736
324.002 | 8.6211 | -123.793 | -21.7428 | 6.0487 | 0.52696
325.002 | 8.7168 | -124.646 | -21.0893 | 8.4083 | 0.56194
326.002 | 8.8048 | -125.505 | -20.6905 | 10.2942 | 0.58243
327.001 | 8.8905 | -126.417 | -20.1771 | 10.019 | 0.61185
328.002 | 8.9672 | -127.336 | -19.7927 | 10.1246 | 0.63393
329.001 | 9.0413 | -128.274 | -19.5976 | 10.0132 | 0.64284
330.002 | 9.107 | -129.183 | -19.5347 | 10.4878 | 0.64263
331.001 | 9.1675 | -130.122 | -19.3889 | 9.8234 | 0.64897
332.002 | 9.2224 | -131.073 | -19.4263 | 10.8183 | 0.64211
333.001 | 9.2631 | -132.004 | -19.5 | 10.2553 | 0.6337
334.002 | 9.3046 | -132.973 | -19.4153 | 10.7252 | 0.63687
335.002 | 9.3391 | -133.922 | -19.3572 | 10.3704 | 0.6386
336.002 | 9.3608 | -134.894 | -19.1651 | 8.6223 | 0.65126
337.002 | 9.3719 | -135.949 | -19.0889 | 7.354 | 0.65616
338.001 | 9.3649 | -136.941 | -19.1187 | 5.6562 | 0.65444
339.002 | 9.3511 | -137.981 | -19.0789 | 4.0267 | 0.65849
340.002 | 9.3247 | -138.944 | -19.0789 | 2.5154 | 0.6605
341.002 | 9.2888 | -139.992 | -19.0715 | 2.8003 | 0.66381
342.002 | 9.2459 | -141.067 | -19.0838 | 3.1024 | 0.66615
343.002 | 9.1959 | -142.134 | -19.0221 | 3.3951 | 0.67478
344.002 | 9.1324 | -143.238 | -18.8269 | 3.2263 | 0.6952
345.003 | 9.0673 | -144.352 | -18.6534 | 4.1431 | 0.71459
346.002 | 8.9917 | -145.502 | -18.3377 | 4.3575 | 0.74756
347.002 | 8.915 | -146.663 | -18.0706 | 5.289 | 0.77778
348.002 | 8.821 | -147.815 | -17.7811 | 6.5421 | 0.81293
349.001 | 8.735 | -149.024 | -17.3979 | 7.3716 | 0.85813
350.002 | 8.644 | -150.212 | -16.9557 | 9.346 | 0.91256
351.002 | 8.55 | -151.393 | -16.5791 | 11.1574 | 0.96346
352.001 | 8.4632 | -152.578 | -16.0908 | 12.8751 | 1.0296
353.002 | 8.3727 | -153.728 | -15.6707 | 14.9366 | 1.0921
354.001 | 8.2858 | -154.86 | -15.201 | 16.8867 | 1.1645
355.002 | 8.202 | -155.973 | -14.8892 | 18.8398 | 1.219
356.002 | 8.1201 | -157.04 | -14.5693 | 21.1468 | 1.2769
357.002 | 8.0438 | -158.119 | -14.2753 | 23.1057 | 1.3327
358.002 | 7.9743 | -159.163 | -14.0667 | 24.8953 | 1.3762
359.002 | 7.9189 | -160.006 | -13.9211 | 26.0262 | 1.4086
FREQ | 1.5754
CONICAL | CUTTHETA= | 20
ANGLE | RHC | RPHD | LHC | LPHD | AXIAL
0.0008 | 7.5186 | 163.279 | -14.82 | -17.7406 | 1.3297
1.0015 | 7.4592 | 162.296 | -14.5972 | -15.7955 | 1.3738
2.0012 | 7.3911 | 161.298 | -14.5123 | -14.0951 | 1.3983
3.0013 | 7.3361 | 160.256 | -14.4959 | -12.361 | 1.4099
4.0011 | 7.2841 | 159.329 | -14.5285 | -10.4683 | 1.4131
5.0021 | 7.2419 | 158.432 | -14.6035 | -8.8932 | 1.4077
6.0017 | 7.2062 | 157.516 | -14.7439 | -7.602 | 1.3908
7.0006 | 7.1751 | 156.648 | -14.9598 | -6.1154 | 1.3614
8.0015 | 7.1548 | 155.786 | -15.1751 | -5.321 | 1.3311
9.0019 | 7.1365 | 154.964 | -15.5085 | -4.5427 | 1.2835
10.001 | 7.1234 | 154.106 | -15.919 | -4.0763 | 1.2259
11.0017 | 7.1112 | 153.234 | -16.2432 | -4.1378 | 1.1825
12.0013 | 7.1029 | 152.427 | -16.6146 | -4.598 | 1.1339
13.0014 | 7.0958 | 151.625 | -17.0324 | -5.4771 | 1.0814
14.0015 | 7.0852 | 150.816 | -17.5238 | -7.067 | 1.023
15.0011 | 7.0762 | 149.969 | -17.9991 | -9.0396 | 0.96945
16.0015 | 7.0598 | 149.161 | -18.3645 | -11.4904 | 0.93121
17.002 | 7.0398 | 148.344 | -18.6525 | -14.6503 | 0.90286
18.0014 | 7.0197 | 147.486 | -18.8932 | -17.8511 | 0.88018
19.0012 | 6.9852 | 146.568 | -19.1179 | -20.8187 | 0.86108
20.0013 | 6.9567 | 145.568 | -19.1533 | -25.1647 | 0.86039
21.0014 | 6.9225 | 144.558 | -19.0944 | -27.6725 | 0.86969
22.0013 | 6.8834 | 143.498 | -18.9757 | -30.7849 | 0.88566
23.0014 | 6.8519 | 142.443 | -18.8302 | -32.3598 | 0.90392
24.0011 | 6.8162 | 141.293 | -18.6389 | -35.1426 | 0.9279
25.002 | 6.7891 | 140.142 | -18.2646 | -36.007 | 0.97188
26.0014 | 6.768 | 138.998 | -18.0641 | -37.5254 | 0.99705
27.0018 | 6.7444 | 137.828 | -17.7889 | -38.884 | 1.032
28.0014 | 6.7308 | 136.7 | -17.4664 | -38.9483 | 1.0728
29.0014 | 6.7147 | 135.524 | -17.2271 | -38.9168 | 1.1049
30.0013 | 6.7081 | 134.411 | -16.927 | -38.7227 | 1.1448
31.0022 | 6.6965 | 133.238 | -16.7033 | -38.3696 | 1.1763
32.0013 | 6.6882 | 132.113 | -16.4656 | -38.3185 | 1.2102
33.0014 | 6.6779 | 131.028 | -16.2639 | -37.9795 | 1.2402
34.0016 | 6.6797 | 129.985 | -15.9886 | -37.3527 | 1.28
35.0013 | 6.6803 | 128.913 | -15.8166 | -37.5263 | 1.3056
36.0014 | 6.6833 | 127.862 | -15.5516 | -38.1145 | 1.3458
37.0014 | 6.6984 | 126.865 | -15.2979 | -38.145 | 1.3834
38.0013 | 6.7091 | 125.895 | -14.9999 | -37.8733 | 1.4301
39.0012 | 6.7261 | 124.876 | -14.7487 | -37.3911 | 1.4694
40.002 | 6.7541 | 123.963 | -14.4149 | -37.1655 | 1.5223
41.0019 | 6.7828 | 122.966 | -14.1867 | -36.2844 | 1.5579
42.0011 | 6.8168 | 121.981 | -13.9497 | -35.4001 | 1.5949
43.0017 | 6.8547 | 120.992 | -13.7546 | -33.7299 | 1.6242
44.0012 | 6.9166 | 120.001 | -13.5813 | -32.3067 | 1.6453
45.0017 | 6.9741 | 119.033 | -13.5373 | -30.7165 | 1.6427
46.0017 | 7.0418 | 118.066 | -13.5676 | -28.9056 | 1.6242
47.0013 | 7.1313 | 117.127 | -13.593 | -27.1771 | 1.6027
48.0016 | 7.2236 | 116.214 | -13.7517 | -25.8139 | 1.5568
49.0013 | 7.3271 | 115.305 | -13.9247 | -24.4131 | 1.5078
50.0015 | 7.4359 | 114.47 | -14.1758 | -23.141 | 1.4463
51.0006 | 7.5497 | 113.655 | -14.4192 | -21.5116 | 1.3878
52.0016 | 7.6564 | 112.932 | -14.7132 | -20.3141 | 1.325
53.0017 | 7.7636 | 112.209 | -15.0451 | -18.735 | 1.2594
54.0018 | 7.8705 | 111.465 | -15.3928 | -17.4648 | 1.195
55.0012 | 7.9681 | 110.761 | -15.7607 | -15.6265 | 1.1324
56.0013 | 8.0627 | 110.063 | -16.1875 | -13.6223 | 1.0663
57.001 | 8.15 | 109.355 | -16.4399 | -11.8203 | 1.0253
58.0013 | 8.2294 | 108.583 | -16.7827 | -9.7206 | 0.97656
59.0017 | 8.2975 | 107.874 | -17.2188 | -7.2952 | 0.92137
60.0015 | 8.3489 | 107.1 | -17.4156 | -4.9045 | 0.89537
61.0023 | 8.3966 | 106.31 | -17.4413 | -1.1204 | 0.88782
62.0011 | 8.4326 | 105.474 | -17.5658 | 1.3843 | 0.87155
63.0017 | 8.4521 | 104.669 | -17.5848 | 5.3326 | 0.86768
64.0017 | 8.4654 | 103.789 | -17.452 | 9.2476 | 0.87972
65.0012 | 8.4688 | 102.878 | -17.5225 | 13.4274 | 0.87226
66.0019 | 8.4708 | 101.934 | -17.4234 | 17.9052 | 0.88208
67.0018 | 8.4621 | 100.957 | -17.6179 | 22.5348 | 0.86338
68.0016 | 8.4489 | 100.017 | -17.6012 | 26.6523 | 0.86636
69.0013 | 8.4261 | 99.0143 | -17.6825 | 30.296 | 0.86054
70.0017 | 8.3919 | 98.0213 | -17.7815 | 32.7418 | 0.85413
71.0008 | 8.3513 | 97.0206 | -17.8291 | 35.1572 | 0.85344
72.0014 | 8.2946 | 96.0215 | -18.0162 | 36.9833 | 0.8407
73.0011 | 8.2307 | 94.9957 | -18.1694 | 38.6862 | 0.8321
74.0013 | 8.1548 | 93.888 | -18.2111 | 40.43 | 0.83538
75.0016 | 8.0722 | 92.8017 | -18.2285 | 41.346 | 0.84169
76.002 | 7.9843 | 91.6963 | -18.4174 | 42.3656 | 0.83195
77.0018 | 7.8898 | 90.4919 | -18.4841 | 43.6205 | 0.83461
78.0014 | 7.7956 | 89.3411 | -18.7748 | 45.4879 | 0.81591
79.0014 | 7.6978 | 88.1263 | -18.9715 | 46.7459 | 0.80666
80.0014 | 7.5989 | 86.865 | -19.1433 | 48.3504 | 0.79991
81.0013 | 7.5029 | 85.6463 | -19.4795 | 49.9548 | 0.77807
82.001 | 7.4127 | 84.4316 | -19.8733 | 50.1987 | 0.75131
83.0015 | 7.3201 | 83.1485 | -20.1289 | 51.473 | 0.73732
84.0017 | 7.2372 | 81.8769 | -20.4966 | 53.3559 | 0.71351
85.0013 | 7.1692 | 80.6353 | -20.7237 | 54.1357 | 0.70054
86.0016 | 7.1007 | 79.3794 | -20.977 | 55.6606 | 0.68578
87.0019 | 7.0448 | 78.1791 | -21.308 | 57.0953 | 0.66438
88.0014 | 6.9959 | 77.016 | -21.4973 | 59.5163 | 0.65372
89.0017 | 6.9559 | 75.9167 | -21.8365 | 62.146 | 0.63156
90.0011 | 6.9193 | 74.8474 | -22.2345 | 65.4854 | 0.6058
91.0011 | 6.8884 | 73.862 | -22.3761 | 67.3647 | 0.59812
92.0013 | 6.8665 | 72.9227 | -22.7018 | 70.958 | 0.57754
93.0013 | 6.8353 | 71.9504 | -23.1356 | 72.6908 | 0.55137
94.001 | 6.8177 | 71.0283 | -23.3036 | 75.1745 | 0.5419
95.0017 | 6.7977 | 70.1573 | -23.6772 | 77.991 | 0.52027
96.0016 | 6.7834 | 69.3093 | -23.7876 | 79.1994 | 0.51454
97.0016 | 6.7712 | 68.3515 | -23.8175 | 80.3406 | 0.51349
98.0015 | 6.7648 | 67.4802 | -23.9304 | 81.4271 | 0.50723
99.0011 | 6.7693 | 66.579 | -24.0137 | 82.0115 | 0.50213
100.002 | 6.7717 | 65.6896 | -23.923 | 82.2311 | 0.50726
101.002 | 6.771 | 64.8175 | -23.91 | 82.6063 | 0.50807
102.002 | 6.7823 | 63.9626 | -23.6419 | 82.5717 | 0.52332
103.001 | 6.7917 | 63.0508 | -23.322 | 82.3583 | 0.54237
104.002 | 6.7912 | 62.1409 | -22.9254 | 83.3041 | 0.56777
105.002 | 6.7968 | 61.2475 | -22.5739 | 83.7158 | 0.59085
106.002 | 6.7915 | 60.2484 | -22.179 | 84.2259 | 0.61873
107.002 | 6.7938 | 59.2392 | -21.5543 | 85.8963 | 0.66474
108.001 | 6.7911 | 58.2159 | -21.1036 | 88.0304 | 0.7004
109.002 | 6.7829 | 57.14 | -20.4547 | 89.3225 | 0.75551
110.001 | 6.7807 | 55.9969 | -19.9278 | 91.2 | 0.80302
111.001 | 6.7714 | 54.81 | -19.2438 | 93.9632 | 0.86985
112.001 | 6.7694 | 53.586 | -18.6482 | 98.0296 | 0.93193
113.001 | 6.7613 | 52.3732 | -17.99 | 101.547 | 1.0064
114.002 | 6.7558 | 51.1599 | -17.3895 | 106.67 | 1.0793
115.001 | 6.7372 | 49.9011 | -16.8512 | 111.296 | 1.1509
116.001 | 6.7292 | 48.6587 | -16.3242 | 116.503 | 1.2243
117.001 | 6.7165 | 47.3555 | -15.9254 | 121.323 | 1.2839
118.002 | 6.7045 | 46.0643 | -15.5982 | 126.231 | 1.3353
119.002 | 6.692 | 44.7978 | -15.3153 | 131.151 | 1.3816
120.001 | 6.6864 | 43.5466 | -15.0607 | 135.846 | 1.4238
121.002 | 6.6759 | 42.3261 | -14.8192 | 140.355 | 1.466
122.001 | 6.6733 | 41.0968 | -14.5915 | 144.934 | 1.5055
123.001 | 6.6697 | 39.8669 | -14.4274 | 149.361 | 1.535
124.001 | 6.6706 | 38.7422 | -14.2522 | 154.093 | 1.5663
125.002 | 6.6737 | 37.6096 | -14.1939 | 158.683 | 1.5763
126.002 | 6.685 | 36.5249 | -14.137 | 163.874 | 1.5847
127.001 | 6.7039 | 35.4726 | -14.1104 | 168.376 | 1.5861
128.001 | 6.7155 | 34.4303 | -14.1401 | 172.229 | 1.5786
129.001 | 6.7463 | 33.5055 | -14.2078 | 176.584 | 1.5607
130.001 | 6.7692 | 32.5708 | -14.2802 | -179.607 | 1.5435
131.002 | 6.8054 | 31.6601 | -14.4048 | -175.331 | 1.5151
132.001 | 6.8417 | 30.7444 | -14.4978 | -171.735 | 1.4926
133.001 | 6.8844 | 29.7984 | -14.7843 | -167.484 | 1.4368
134.001 | 6.9381 | 28.9358 | -15.0636 | -163.962 | 1.3825
135.001 | 7.0026 | 28.0208 | -15.4549 | -160.31 | 1.3116
136.002 | 7.0709 | 27.2097 | -15.9914 | -156.239 | 1.2231
137.001 | 7.1464 | 26.3911 | -16.5594 | -153.215 | 1.1355
138.001 | 7.2312 | 25.5996 | -17.2441 | -151.255 | 1.039
139.001 | 7.3163 | 24.8083 | -18.1571 | -149.186 | 0.92595
140.001 | 7.401 | 24.1019 | -19.0536 | -147.742 | 0.82688
141.002 | 7.4975 | 23.3331 | -20.1731 | -147.065 | 0.71872
142.001 | 7.5922 | 22.6114 | -21.4582 | -147.019 | 0.61306
143.002 | 7.6872 | 21.8785 | -22.9843 | -146.955 | 0.50862
144.001 | 7.7801 | 21.2314 | -24.6173 | -148.795 | 0.41693
145.001 | 7.8655 | 20.4932 | -26.7847 | -152.888 | 0.32165
146.002 | 7.9504 | 19.7437 | -29.3214 | -158.938 | 0.23784
147.001 | 8.0323 | 19.0145 | -32.069 | -176.553 | 0.17171
148.001 | 8.1117 | 18.2496 | -33.6641 | 156.17 | 0.1416
149.001 | 8.1994 | 17.4789 | -33.0036 | 131.036 | 0.15125
150.001 | 8.2724 | 16.7745 | -30.5095 | 114.245 | 0.19988
151.002 | 8.3343 | 16.0259 | -29.1635 | 104.053 | 0.23173
152.001 | 8.3887 | 15.2962 | -27.4878 | 101.297 | 0.27929
153.001 | 8.4276 | 14.4701 | -26.3902 | 99.9649 | 0.3155
154.002 | 8.4644 | 13.5971 | -25.9423 | 99.8437 | 0.3308
155.001 | 8.4904 | 12.6506 | -25.6921 | 99.0508 | 0.33945
156.001 | 8.5168 | 11.6521 | -25.7485 | 97.3342 | 0.33623
157.001 | 8.5328 | 10.6271 | -25.6482 | 92.6811 | 0.33951
158.001 | 8.5547 | 9.6328 | -25.3374 | 92.2645 | 0.35099
159.001 | 8.5726 | 8.6803 | -24.8613 | 91.0091 | 0.37001
160.001 | 8.576 | 7.6376 | -24.6037 | 92.4654 | 0.381
161.002 | 8.5614 | 6.6745 | -24.6585 | 95.1586 | 0.37924
162.001 | 8.5419 | 5.649 | -24.8667 | 100.387 | 0.37109
163.001 | 8.5065 | 4.5915 | -25.5227 | 105.732 | 0.3455
164.002 | 8.4665 | 3.5122 | -26.7071 | 113.088 | 0.30284
165.002 | 8.4231 | 2.3744 | -27.5131 | 117.791 | 0.27738
166.002 | 8.3762 | 1.2449 | -28.437 | 124.906 | 0.25074
167.002 | 8.3317 | 0.15025 | -29.2731 | 133.571 | 0.22889
168.001 | 8.2804 | -0.949 | -29.2148 | 143.199 | 0.2318
169.001 | 8.2222 | -2.0063 | -29.1188 | 155.88 | 0.23595
170.002 | 8.1571 | -3.1081 | -28.6144 | 169.908 | 0.25194
171.002 | 8.0909 | -4.236 | -27.751 | -178.969 | 0.28041
172.002 | 8.0297 | -5.3484 | -26.9994 | -168.279 | 0.30792
173.001 | 7.9671 | -6.4703 | -26.108 | -163.119 | 0.34367
174.002 | 7.9053 | -7.5184 | -25.2195 | -157.379 | 0.38342
175.002 | 7.8387 | -8.6223 | -24.3091 | -152.241 | 0.42909
176.001 | 7.7757 | -9.6615 | -23.508 | -147.706 | 0.47398
177.002 | 7.7194 | -10.7365 | -22.7778 | -145.342 | 0.51894
178.001 | 7.6644 | -11.7712 | -22.2582 | -140.541 | 0.55445
179.001 | 7.6138 | -12.8131 | -21.9707 | -137.656 | 0.57647
180.001 | 7.5716 | -13.8085 | -21.726 | -134.495 | 0.59585
181.002 | 7.5351 | -14.7435 | -21.6492 | -132.139 | 0.60367
182.001 | 7.4937 | -15.7054 | -21.6079 | -128.619 | 0.60946
183.002 | 7.4575 | -16.648 | -21.7392 | -125.282 | 0.60282
184.002 | 7.4123 | -17.6267 | -21.8006 | -121.706 | 0.60169
185.002 | 7.3897 | -18.6013 | -22.3335 | -116.146 | 0.56734
186.001 | 7.3613 | -19.6317 | -22.5062 | -110.559 | 0.55798
187.002 | 7.3459 | -20.6448 | -22.81 | -104.712 | 0.53975
188.002 | 7.3377 | -21.6551 | -23.0049 | -98.0785 | 0.52826
189.001 | 7.328 | -22.6668 | -23.0517 | -90.2502 | 0.52601
190.002 | 7.3182 | -23.6802 | -22.9269 | -79.9987 | 0.53423
191.002 | 7.3097 | -24.7111 | -22.6221 | -70.2252 | 0.55386
192.001 | 7.3005 | -25.7484 | -22.1432 | -59.7924 | 0.5859
193.001 | 7.2913 | -26.8438 | -21.6045 | -52.2028 | 0.62409
194.002 | 7.2893 | -27.8646 | -20.9439 | -45.8755 | 0.6736
195.001 | 7.2769 | -28.8892 | -20.2999 | -39.6383 | 0.72654
196.001 | 7.2631 | -29.9918 | -19.6852 | -35.7462 | 0.78112
197.001 | 7.2375 | -31.0287 | -18.9634 | -33.8799 | 0.85142
198.001 | 7.2148 | -32.1483 | -18.3205 | -31.2867 | 0.91935
199.002 | 7.1912 | -33.266 | -17.7611 | -28.7382 | 0.98332
200.002 | 7.1679 | -34.306 | -17.1797 | -26.5931 | 1.0544
201.001 | 7.1505 | -35.3909 | -16.9069 | -23.8601 | 1.0903
202.002 | 7.1307 | -36.4554 | -16.7918 | -21.0683 | 1.1074
203.002 | 7.1008 | -37.4448 | -16.8062 | -18.8974 | 1.1094
204.001 | 7.0652 | -38.524 | -17.0151 | -16.134 | 1.0874
205.002 | 7.0284 | -39.5757 | -17.3205 | -13.4725 | 1.0542
206.001 | 7.0007 | -40.6823 | -17.6117 | -10.5928 | 1.0226
207.001 | 6.9729 | -41.7769 | -18.0329 | -7.1643 | 0.97726
208.001 | 6.9552 | -42.8561 | -18.4214 | -3.0099 | 0.93635
209.002 | 6.9507 | -43.8974 | -18.8999 | 2.2096 | 0.88653
210.002 | 6.9465 | -44.9151 | -19.5131 | 8.465 | 0.8264
211.001 | 6.9407 | -45.9509 | -19.9956 | 15.7995 | 0.78221
212.001 | 6.9362 | -46.97 | -20.3798 | 24.5572 | 0.7487
213.002 | 6.9333 | -48.0285 | -20.6217 | 33.5901 | 0.72836
214.002 | 6.9354 | -49.0922 | -20.8359 | 43.2747 | 0.71043
215.002 | 6.9479 | -50.2316 | -20.8569 | 52.0372 | 0.70769
216.001 | 6.9712 | -51.2987 | -20.7307 | 60.6698 | 0.71614
217.002 | 6.9995 | -52.3427 | -20.4655 | 69.0494 | 0.73596
218.002 | 7.0355 | -53.4009 | -19.9386 | 76.5001 | 0.77881
219.002 | 7.0666 | -54.3999 | -19.5341 | 83.3229 | 0.81307
220.002 | 7.1149 | -55.4043 | -18.9329 | 90.3456 | 0.86659
221.001 | 7.169 | -56.3482 | -18.3674 | 96.6317 | 0.91924
222.002 | 7.2331 | -57.3127 | -17.7192 | 100.979 | 0.98331
223.002 | 7.3023 | -58.2281 | -17.1422 | 106.096 | 1.0427
224.002 | 7.3807 | -59.1056 | -16.5207 | 109.806 | 1.1101
225.001 | 7.4688 | -59.9669 | -15.9798 | 112.786 | 1.1697
226.002 | 7.5618 | -60.7478 | -15.4318 | 114.955 | 1.2328
227.001 | 7.6614 | -61.4745 | -14.9572 | 116.43 | 1.2874
228.001 | 7.7691 | -62.2068 | -14.5318 | 117.598 | 1.3355
229.002 | 7.869 | -62.887 | -14.1162 | 118.695 | 1.3852
230.001 | 7.9826 | -63.5779 | -13.7992 | 119.558 | 1.4181
231.002 | 8.0883 | -64.3051 | -13.566 | 119.421 | 1.4392
232.001 | 8.2073 | -65.0681 | -13.4059 | 119.29 | 1.4461
233.002 | 8.3219 | -65.7894 | -13.3589 | 119.175 | 1.4348
234.002 | 8.4356 | -66.5083 | -13.4522 | 118.437 | 1.4008
235.001 | 8.5506 | -67.2428 | -13.662 | 118.242 | 1.3492
236.002 | 8.6611 | -68.0099 | -13.9841 | 117.895 | 1.2834
237.001 | 8.7608 | -68.7439 | -14.4122 | 117.034 | 1.2075
238.002 | 8.8636 | -69.5676 | -14.9722 | 116.229 | 1.1185
239.002 | 8.9506 | -70.3366 | -15.6556 | 115.339 | 1.0234
240.002 | 9.0319 | -71.0993 | -16.473 | 115.081 | 0.9226
241.002 | 9.0973 | -71.8998 | -17.2987 | 116.354 | 0.83248
242.001 | 9.1635 | -72.7329 | -18.2816 | 117.85 | 0.73765
243.002 | 9.2143 | -73.5576 | -19.3528 | 120.674 | 0.64817
244.001 | 9.2658 | -74.366 | -20.6397 | 124.687 | 0.55554
245.001 | 9.3 | -75.2637 | -22.0327 | 131.995 | 0.47132
246.002 | 9.3339 | -76.152 | -23.1503 | 143.403 | 0.41278
247.002 | 9.3553 | -77.1374 | -24.0646 | 157.305 | 0.37061
248.002 | 9.3705 | -78.1376 | -24.2919 | 171.687 | 0.3604
249.002 | 9.3739 | -79.2034 | -24.0194 | -174.806 | 0.37174
250.001 | 9.3768 | -80.3534 | -22.9516 | -164.8 | 0.42025
251.001 | 9.3649 | -81.4854 | -22.1844 | -159.277 | 0.45971
252.002 | 9.3394 | -82.7373 | -21.4067 | -155.232 | 0.50427
253.002 | 9.3048 | -83.9597 | -20.57 | -154.007 | 0.55751
254.002 | 9.2591 | -85.2347 | -19.7705 | -153.726 | 0.61453
255.001 | 9.2043 | -86.5296 | -19.1744 | -154.478 | 0.6624
256.002 | 9.1322 | -87.8342 | -18.6043 | -154.944 | 0.71329
257.002 | 9.0526 | -89.2204 | -18.2113 | -156.731 | 0.75322
258.001 | 8.9715 | -90.5798 | -17.8774 | -158.965 | 0.79014
259.001 | 8.8821 | -91.9204 | -17.6171 | -161.549 | 0.82264
260.002 | 8.783 | -93.2641 | -17.3604 | -164.135 | 0.85708
261.001 | 8.6885 | -94.5637 | -17.2714 | -166.118 | 0.87542
262.001 | 8.5787 | -95.8558 | -17.0903 | -169.034 | 0.90529
263.002 | 8.4778 | -97.139 | -16.9738 | -172.389 | 0.92827
264.002 | 8.3729 | -98.3975 | -16.9955 | -175.99 | 0.93723
265.001 | 8.272 | -99.6412 | -16.9013 | 179.765 | 0.95856
266.001 | 8.1791 | -100.81 | -16.8269 | 176.822 | 0.97725
267.001 | 8.094 | -101.958 | -16.6861 | 172.857 | 1.003
268.001 | 8.0078 | -103.044 | -16.6044 | 169.156 | 1.0227
269.001 | 7.9339 | -104.163 | -16.4419 | 166.878 | 1.051
270.001 | 7.8661 | -105.219 | -16.287 | 164.363 | 1.0783
271.002 | 7.7953 | -106.284 | -16.1876 | 162.723 | 1.0997
272.001 | 7.7366 | -107.333 | -16.0241 | 161.372 | 1.1283
273.001 | 7.6835 | -108.357 | -16.0327 | 160.139 | 1.1341
274.002 | 7.6423 | -109.341 | -16.0747 | 159.52 | 1.134
275.001 | 7.6043 | -110.367 | -16.0891 | 159.302 | 1.1371
276.001 | 7.5777 | -111.294 | -16.2115 | 159.723 | 1.1246
277.002 | 7.5598 | -112.251 | -16.3824 | 160.61 | 1.1049
278.001 | 7.5523 | -113.247 | -16.6555 | 161.838 | 1.0715
279.001 | 7.5491 | -114.217 | -16.8874 | 163.655 | 1.0436
280.002 | 7.5506 | -115.236 | -17.1538 | 165.823 | 1.0118
281.001 | 7.5615 | -116.234 | -17.2968 | 168.185 | 0.99404
282.002 | 7.5727 | -117.208 | -17.529 | 171.303 | 0.96651
283.002 | 7.5885 | -118.189 | -17.7235 | 175.026 | 0.94334
284.002 | 7.6028 | -119.169 | -17.8493 | 178.077 | 0.92822
285.001 | 7.6162 | -120.172 | -18.0975 | -177.229 | 0.90063
286.001 | 7.628 | -121.214 | -18.314 | -172.139 | 0.87723
287.001 | 7.6344 | -122.26 | -18.3267 | -166.65 | 0.87531
288.002 | 7.6383 | -123.365 | -18.3253 | -160.728 | 0.87504
289.002 | 7.639 | -124.526 | -18.268 | -154.83 | 0.88078
290.001 | 7.6359 | -125.691 | -18.0534 | -148.797 | 0.90316
291.002 | 7.6308 | -126.941 | -17.9497 | -143.764 | 0.91458
292.002 | 7.6234 | -128.176 | -17.7139 | -138.353 | 0.9406
293.002 | 7.6111 | -129.459 | -17.6618 | -133.311 | 0.94761
294.002 | 7.6027 | -130.72 | -17.3965 | -128.947 | 0.97801
295.002 | 7.5853 | -131.998 | -17.193 | -123.965 | 1.0033
296.001 | 7.5639 | -133.28 | -16.912 | -120.614 | 1.0389
297.002 | 7.5358 | -134.55 | -16.7844 | -117.782 | 1.0577
298.001 | 7.509 | -135.815 | -16.7135 | -116.116 | 1.0697
299.002 | 7.4782 | -137.021 | -16.662 | -113.975 | 1.0799
300.001 | 7.4472 | -138.2 | -16.7014 | -112.333 | 1.0789
301.001 | 7.4075 | -139.379 | -16.8848 | -111.561 | 1.0611
302.001 | 7.3746 | -140.54 | -17.0971 | -110.264 | 1.0394
303.001 | 7.34 | -141.622 | -17.4276 | -109.975 | 1.0045
304.002 | 7.3072 | -142.66 | -17.9984 | -109.937 | 0.94404
305.002 | 7.2803 | -143.604 | -18.5598 | -109.911 | 0.8876
306.002 | 7.2598 | -144.54 | -19.3685 | -109.45 | 0.81048
307.002 | 7.2498 | -145.426 | -20.2035 | -108.677 | 0.73696
308.002 | 7.2532 | -146.271 | -21.1107 | -107.753 | 0.66353
309.001 | 7.2691 | -147.159 | -22.0718 | -106.872 | 0.59288
310.001 | 7.2826 | -148.044 | -22.9684 | -105.678 | 0.53386
311.002 | 7.3155 | -148.838 | -24.2187 | -105.468 | 0.46051
312.002 | 7.3487 | -149.616 | -25.3232 | -105.048 | 0.40395
313.002 | 7.3918 | -150.405 | -26.8152 | -105.626 | 0.33849
314.002 | 7.4472 | -151.172 | -27.9293 | -102.235 | 0.29584
315.002 | 7.5076 | -151.94 | -29.5523 | -100.267 | 0.24371
316.002 | 7.5817 | -152.63 | -30.9731 | -95.8305 | 0.20517
317.001 | 7.6609 | -153.342 | -31.8003 | -89.7919 | 0.18484
318.002 | 7.7533 | -154.093 | -32.8776 | -81.3453 | 0.16155
319.001 | 7.8559 | -154.827 | -33.6456 | -73.8211 | 0.14614
320.001 | 7.9569 | -155.618 | -33.5629 | -62.9529 | 0.14584
321.001 | 8.0666 | -156.407 | -32.5869 | -51.7164 | 0.16113
322.001 | 8.1737 | -157.178 | -31.6245 | -47.2067 | 0.17781
323.001 | 8.2724 | -158.003 | -29.7781 | -42.447 | 0.21744
324.002 | 8.3816 | -158.853 | -28.8601 | -40.2964 | 0.23866
325.002 | 8.4803 | -159.717 | -27.4829 | -39.8893 | 0.27652
326.002 | 8.5721 | -160.597 | -26.5691 | -38.325 | 0.30397
327.001 | 8.6551 | -161.531 | -25.8258 | -39.0595 | 0.32799
328.002 | 8.7327 | -162.399 | -24.8326 | -37.7766 | 0.36445
329.001 | 8.8058 | -163.31 | -24.2602 | -35.8629 | 0.38603
330.002 | 8.8711 | -164.167 | -23.8339 | -34.9697 | 0.40241
331.001 | 8.9244 | -165.108 | -23.2726 | -33.2683 | 0.42666
332.002 | 8.9813 | -166.047 | -22.9938 | -32.7019 | 0.4377
333.001 | 9.028 | -167.009 | -22.6964 | -30.4885 | 0.45053
334.002 | 9.0639 | -168.014 | -22.3251 | -31.1126 | 0.46828
335.002 | 9.0929 | -169.067 | -22.297 | -30.5458 | 0.46822
336.002 | 9.1118 | -170.032 | -22.2113 | -33.1976 | 0.47184
337.002 | 9.1201 | -171.043 | -22.4262 | -35.0662 | 0.45987
338.001 | 9.1176 | -172.078 | -22.3698 | -36.8782 | 0.46299
339.002 | 9.112 | -173.134 | -22.5495 | -37.1625 | 0.4538
340.002 | 9.0898 | -174.202 | -22.669 | -37.8192 | 0.44875
341.002 | 9.0572 | -175.27 | -22.427 | -39.1185 | 0.46317
342.002 | 9.019 | -176.378 | -22.3952 | -38.3307 | 0.46692
343.002 | 8.9793 | -177.485 | -22.0153 | -38.9517 | 0.49004
344.002 | 8.9144 | -178.587 | -21.7792 | -38.8267 | 0.50733
345.003 | 8.8523 | -179.715 | -21.5425 | -38.9463 | 0.52509
346.002 | 8.7738 | 179.187 | -21.3078 | -38.7013 | 0.54439
347.002 | 8.6982 | 178.037 | -20.8259 | -38.0795 | 0.5805
348.002 | 8.6049 | 176.887 | -20.4432 | -36.7175 | 0.61322
349.001 | 8.5108 | 175.75 | -19.7781 | -34.6673 | 0.66929
350.002 | 8.4129 | 174.511 | -19.2615 | -34.2337 | 0.71841
351.002 | 8.3145 | 173.331 | -18.6844 | -33.1431 | 0.77659
352.001 | 8.2188 | 172.155 | -18.0889 | -31.7989 | 0.84101
353.002 | 8.1235 | 170.906 | -17.5292 | -30.5392 | 0.90699
354.001 | 8.0198 | 169.76 | -17.0945 | -28.7378 | 0.96511
355.002 | 7.9267 | 168.644 | -16.5473 | -26.6707 | 1.0391
356.002 | 7.8373 | 167.519 | -16.116 | -25.3602 | 1.1035
357.002 | 7.7499 | 166.401 | -15.6296 | -23.3667 | 1.1791
358.002 | 7.6707 | 165.296 | -15.3488 | -21.6227 | 1.2291
359.002 | 7.6078 | 164.403 | -15.0887 | -19.9438 | 1.2759
FREQ | 1.5908
CONICAL | CUTTHETA= | 20
ANGLE | RHC | RPHD | LHC | LPHD | AXIAL
0.0008 | 7.0774 | 128.523 | -16.0244 | -56.8968 | 1.2175
1.0015 | 6.9933 | 127.481 | -15.7113 | -54.723 | 1.2747
2.0012 | 6.926 | 126.505 | -15.3705 | -53.142 | 1.3362
3.0013 | 6.8605 | 125.495 | -15.1304 | -51.4984 | 1.3843
4.0011 | 6.8036 | 124.627 | -14.8707 | -49.3247 | 1.4359
5.0021 | 6.7595 | 123.769 | -14.7168 | -47.233 | 1.4691
6.0017 | 6.7154 | 122.904 | -14.7046 | -46.3198 | 1.4788
7.0006 | 6.6808 | 121.991 | -14.6511 | -44.4361 | 1.4939
8.0015 | 6.6485 | 121.128 | -14.7525 | -42.4902 | 1.482
9.0019 | 6.6228 | 120.257 | -14.8668 | -40.9016 | 1.4669
10.001 | 6.6056 | 119.441 | -15.0199 | -39.4417 | 1.444
11.0017 | 6.5894 | 118.585 | -15.2907 | -38.3623 | 1.4021
12.0013 | 6.5751 | 117.72 | -15.6363 | -36.8554 | 1.3494
13.0014 | 6.5675 | 116.818 | -16.015 | -36.1828 | 1.2928
14.0015 | 6.5614 | 116.004 | -16.4948 | -35.5791 | 1.2239
15.0011 | 6.5586 | 115.041 | -16.8713 | -35.1536 | 1.1722
16.0015 | 6.5614 | 114.238 | -17.419 | -35.3555 | 1.1
17.002 | 6.5521 | 113.327 | -17.9513 | -35.9835 | 1.0356
18.0014 | 6.5327 | 112.523 | -18.4555 | -36.8706 | 0.97926
19.0012 | 6.5225 | 111.67 | -18.8817 | -38.4498 | 0.93336
20.0013 | 6.501 | 110.794 | -19.3208 | -40.8151 | 0.88948
21.0014 | 6.4819 | 109.872 | -19.4757 | -43.2266 | 0.87565
22.0013 | 6.4521 | 108.907 | -19.7894 | -45.517 | 0.84745
23.0014 | 6.4236 | 107.925 | -19.7917 | -48.3619 | 0.85001
24.0011 | 6.3949 | 106.883 | -19.7765 | -50.7663 | 0.85433
25.002 | 6.3674 | 105.82 | -19.7999 | -53.1076 | 0.85474
26.0014 | 6.3449 | 104.685 | -19.5145 | -54.4679 | 0.88563
27.0018 | 6.3193 | 103.497 | -19.4577 | -55.9009 | 0.89408
28.0014 | 6.3067 | 102.325 | -19.1925 | -57.1124 | 0.92319
29.0014 | 6.2882 | 101.118 | -18.9549 | -58.6414 | 0.95087
30.0013 | 6.2845 | 99.9676 | -18.7493 | -59.1986 | 0.97412
31.0022 | 6.2827 | 98.7832 | -18.5994 | -60.116 | 0.99132
32.0013 | 6.2829 | 97.6407 | -18.3915 | -61.495 | 1.0154
33.0014 | 6.2872 | 96.5422 | -18.0511 | -62.4501 | 1.0555
34.0016 | 6.2973 | 95.395 | -17.9572 | -63.5015 | 1.0658
35.0013 | 6.3096 | 94.3418 | -17.6993 | -64.8229 | 1.0964
36.0014 | 6.3354 | 93.2711 | -17.545 | -65.9436 | 1.1128
37.0014 | 6.353 | 92.1709 | -17.2509 | -67.0619 | 1.1489
38.0013 | 6.3947 | 91.1389 | -17.0491 | -68.9942 | 1.1703
39.0012 | 6.4197 | 90.1453 | -16.8184 | -70.3756 | 1.1985
40.002 | 6.4585 | 89.1237 | -16.5821 | -71.7021 | 1.2261
41.0019 | 6.4999 | 88.1355 | -16.2605 | -73.0736 | 1.2665
42.0011 | 6.5499 | 87.1772 | -15.847 | -74.3531 | 1.3208
43.0017 | 6.596 | 86.2321 | -15.572 | -74.3979 | 1.3562
44.0012 | 6.6557 | 85.2931 | -15.2656 | -73.8077 | 1.3955
45.0017 | 6.7175 | 84.3337 | -15.0697 | -73.1083 | 1.4173
46.0017 | 6.7811 | 83.3116 | -14.9622 | -72.3213 | 1.4245
47.0013 | 6.8649 | 82.3246 | -14.8222 | -70.4382 | 1.4338
48.0016 | 6.944 | 81.3456 | -14.7782 | -68.3554 | 1.428
49.0013 | 7.0436 | 80.3742 | -14.8721 | -66.3118 | 1.3963
50.0015 | 7.1369 | 79.3545 | -15.0262 | -64.0861 | 1.357
51.0006 | 7.2434 | 78.4067 | -15.2113 | -62.0399 | 1.312
52.0016 | 7.3476 | 77.4978 | -15.3811 | -59.292 | 1.2711
53.0017 | 7.4588 | 76.6002 | -15.7715 | -57.1109 | 1.1996
54.0018 | 7.5624 | 75.7153 | -15.9488 | -53.9288 | 1.1613
55.0012 | 7.6719 | 74.8923 | -16.3389 | -51.9551 | 1.0962
56.0013 | 7.7634 | 74.0581 | -16.5797 | -48.6643 | 1.0549
57.001 | 7.8521 | 73.2249 | -16.7765 | -45.2475 | 1.0207
58.0013 | 7.9371 | 72.4424 | -17.0976 | -41.6479 | 0.97402
59.0017 | 8.009 | 71.6473 | -17.2396 | -38.9896 | 0.95026
60.0015 | 8.0686 | 70.855 | -17.3327 | -36.0368 | 0.93368
61.0023 | 8.1116 | 70.0539 | -17.5213 | -32.7643 | 0.90906
62.0011 | 8.1594 | 69.2545 | -17.4977 | -30.1744 | 0.90654
63.0017 | 8.1909 | 68.489 | -17.5195 | -27.6613 | 0.90097
64.0017 | 8.209 | 67.6301 | -17.3678 | -25.0696 | 0.91497
65.0012 | 8.2138 | 66.7899 | -17.2302 | -22.4332 | 0.9291
66.0019 | 8.2168 | 65.9593 | -17.1252 | -19.0231 | 0.94009
67.0018 | 8.206 | 65.0061 | -16.8067 | -15.5909 | 0.97648
68.0016 | 8.1962 | 64.0443 | -16.7993 | -12.5366 | 0.97843
69.0013 | 8.1614 | 63.1193 | -16.6458 | -8.7947 | 0.99991
70.0017 | 8.1337 | 62.1027 | -16.5858 | -4.7895 | 1.0101
71.0008 | 8.0948 | 61.1977 | -16.729 | -2.0371 | 0.99799
72.0014 | 8.046 | 60.2145 | -16.898 | 1.4733 | 0.98425
73.0011 | 7.9839 | 59.198 | -17.1671 | 4.0247 | 0.96103
74.0013 | 7.918 | 58.2079 | -17.4316 | 6.1153 | 0.93926
75.0016 | 7.8373 | 57.222 | -17.7393 | 7.089 | 0.91499
76.002 | 7.7533 | 56.2034 | -18.1095 | 9.0242 | 0.88528
77.0018 | 7.661 | 55.131 | -18.5655 | 10.3007 | 0.84892
78.0014 | 7.5563 | 54.0955 | -18.8364 | 10.7079 | 0.8328
79.0014 | 7.457 | 52.9684 | -19.2669 | 11.5951 | 0.8016
80.0014 | 7.356 | 51.8553 | -19.7602 | 12.4046 | 0.76616
81.0013 | 7.2429 | 50.6816 | -20.2716 | 14.1373 | 0.73177
82.001 | 7.1497 | 49.4841 | -20.6016 | 14.1462 | 0.71207
83.0015 | 7.0536 | 48.3115 | -21.274 | 15.3229 | 0.66631
84.0017 | 6.9522 | 47.1005 | -21.7888 | 15.4967 | 0.63531
85.0013 | 6.8618 | 45.8732 | -22.2943 | 15.0373 | 0.60564
86.0016 | 6.7819 | 44.6199 | -22.8026 | 16.8712 | 0.57647
87.0019 | 6.7044 | 43.4421 | -23.3514 | 15.3971 | 0.54601
88.0014 | 6.6501 | 42.2146 | -23.4039 | 15.9419 | 0.54612
89.0017 | 6.5921 | 41.1076 | -23.5978 | 16.2292 | 0.53764
90.0011 | 6.5503 | 39.9459 | -23.6235 | 16.9321 | 0.53864
91.0011 | 6.5036 | 38.911 | -24.0097 | 17.9525 | 0.51798
92.0013 | 6.4774 | 37.9013 | -24.2116 | 19.9257 | 0.5076
93.0013 | 6.4543 | 37.0384 | -24.2856 | 20.8177 | 0.50463
94.001 | 6.4293 | 36.1021 | -24.5559 | 21.9889 | 0.49057
95.0017 | 6.4084 | 35.3027 | -24.7551 | 23.2891 | 0.48059
96.0016 | 6.3868 | 34.5014 | -24.8538 | 22.4446 | 0.47635
97.0016 | 6.3705 | 33.6625 | -24.8229 | 24.1557 | 0.47895
98.0015 | 6.3555 | 32.8509 | -24.9294 | 24.1503 | 0.47392
99.0011 | 6.336 | 32.023 | -24.9734 | 26.8148 | 0.47259
100.002 | 6.3263 | 31.1945 | -24.498 | 25.766 | 0.49975
101.002 | 6.307 | 30.3894 | -24.4041 | 25.8446 | 0.50631
102.002 | 6.2952 | 29.4809 | -24.0843 | 27.0213 | 0.52602
103.001 | 6.2945 | 28.5392 | -23.6731 | 26.4567 | 0.55158
104.002 | 6.2844 | 27.6781 | -23.3571 | 25.6147 | 0.5727
105.002 | 6.2753 | 26.6589 | -22.9272 | 28.1018 | 0.60241
106.002 | 6.2742 | 25.7539 | -22.5444 | 29.2767 | 0.62966
107.002 | 6.2551 | 24.7053 | -22.2451 | 31.09 | 0.65319
108.001 | 6.2521 | 23.6772 | -21.8017 | 32.4826 | 0.68767
109.002 | 6.2302 | 22.5791 | -21.3456 | 34.3248 | 0.72662
110.001 | 6.2172 | 21.5012 | -21.0856 | 35.2968 | 0.74985
111.001 | 6.1885 | 20.3432 | -20.6102 | 38.0744 | 0.79472
112.001 | 6.1692 | 19.1217 | -20.0199 | 40.1282 | 0.85258
113.001 | 6.149 | 17.8316 | -19.7516 | 42.7248 | 0.88143
114.002 | 6.1348 | 16.6093 | -19.248 | 46.7717 | 0.93567
115.001 | 6.1084 | 15.338 | -18.8296 | 50.3077 | 0.98494
116.001 | 6.0981 | 14.0434 | -18.5129 | 55.241 | 1.0228
117.001 | 6.0833 | 12.7623 | -18.1994 | 59.8371 | 1.0623
118.002 | 6.065 | 11.4572 | -18.0524 | 64.9837 | 1.0828
119.002 | 6.0579 | 10.2103 | -17.7716 | 70.0404 | 1.1194
120.001 | 6.044 | 8.9398 | -17.5648 | 75.7697 | 1.1482
121.002 | 6.0284 | 7.6709 | -17.448 | 81.2837 | 1.1659
122.001 | 6.0327 | 6.4381 | -17.2379 | 86.6617 | 1.194
123.001 | 6.0412 | 5.259 | -17.1481 | 92.3974 | 1.2052
124.001 | 6.0556 | 4.1431 | -17.0228 | 98.0174 | 1.2208
125.002 | 6.0668 | 2.9414 | -16.9125 | 103.492 | 1.2348
126.002 | 6.0814 | 1.9137 | -16.7222 | 109.037 | 1.2602
127.001 | 6.102 | 0.7897 | -16.4912 | 114.176 | 1.2912
128.001 | 6.1433 | -0.2177 | -16.4459 | 119.789 | 1.2918
129.001 | 6.1773 | -1.2457 | -16.3293 | 124.779 | 1.3042
130.001 | 6.2256 | -2.1915 | -16.2788 | 129.319 | 1.3045
131.002 | 6.2787 | -3.0686 | -16.2606 | 134.435 | 1.2992
132.001 | 6.3356 | -3.9703 | -16.1208 | 138.176 | 1.3117
133.001 | 6.3945 | -4.8099 | -16.277 | 142.872 | 1.2795
134.001 | 6.4482 | -5.6981 | -16.3571 | 145.817 | 1.2599
135.001 | 6.5254 | -6.5633 | -16.4258 | 150.042 | 1.2389
136.002 | 6.595 | -7.4499 | -16.5797 | 153.351 | 1.2073
137.001 | 6.6725 | -8.3175 | -16.8166 | 155.809 | 1.1642
138.001 | 6.7557 | -9.1171 | -17.2253 | 159.555 | 1.1
139.001 | 6.8442 | -9.9578 | -17.7999 | 162.016 | 1.0189
140.001 | 6.9328 | -10.7475 | -18.3259 | 164.722 | 0.94916
141.002 | 7.039 | -11.6051 | -18.7854 | 166.695 | 0.88921
142.001 | 7.1416 | -12.443 | -19.5654 | 169.08 | 0.80316
143.002 | 7.2516 | -13.2338 | -20.3838 | 170.456 | 0.72165
144.001 | 7.3697 | -14.0096 | -21.304 | 170.607 | 0.64026
145.001 | 7.4772 | -14.7035 | -22.1075 | 170.975 | 0.57646
146.002 | 7.5852 | -15.3635 | -23.0649 | 171.92 | 0.50987
147.001 | 7.6831 | -16.0742 | -24.129 | 172.185 | 0.446
148.001 | 7.7775 | -16.8045 | -25.2288 | 172.336 | 0.38869
149.001 | 7.8669 | -17.5376 | -26.5871 | 171.77 | 0.329
150.001 | 7.956 | -18.3149 | -27.9331 | 171.787 | 0.27888
151.002 | 8.0459 | -19.0984 | -29.6826 | 170.512 | 0.22565
152.001 | 8.1207 | -19.8402 | -31.4602 | 165.725 | 0.18231
153.001 | 8.1945 | -20.5837 | -33.4419 | 160.025 | 0.14389
154.002 | 8.2469 | -21.3209 | -35.1644 | 151.151 | 0.1173
155.001 | 8.2778 | -22.1189 | -35.2511 | 139.762 | 0.11572
156.001 | 8.3051 | -22.9635 | -35.3298 | 134.263 | 0.11431
157.001 | 8.3184 | -23.8643 | -35.9794 | 139.419 | 0.10591
158.001 | 8.3195 | -24.8496 | -38.3193 | 151.538 | 0.080892
159.001 | 8.3261 | -25.8873 | -41.1597 | 162.092 | 0.058285
160.001 | 8.3194 | -26.9257 | -43.9233 | -163.948 | 0.042433
161.002 | 8.3169 | -27.9808 | -45.1434 | -123.434 | 0.036884
162.001 | 8.3037 | -29.0386 | -46.7602 | -103.301 | 0.030665
163.001 | 8.2766 | -30.0773 | -43.6907 | -132.747 | 0.0438
164.002 | 8.2355 | -31.0859 | -44.8734 | -151.53 | 0.038406
165.002 | 8.1926 | -32.1442 | -38.0714 | -157.456 | 0.08446
166.002 | 8.1293 | -33.2863 | -34.6986 | -157.868 | 0.12545
167.002 | 8.0664 | -34.4169 | -32.8332 | -156.027 | 0.15663
168.001 | 8.0104 | -35.5924 | -30.9957 | -156.067 | 0.19479
169.001 | 7.9428 | -36.7132 | -29.9635 | -155.429 | 0.22108
170.002 | 7.8771 | -37.7908 | -28.4218 | -159.489 | 0.26603
171.002 | 7.8004 | -38.9237 | -27.7133 | -158.45 | 0.29121
172.002 | 7.7242 | -40.0138 | -26.2899 | -158.686 | 0.3461
173.001 | 7.6439 | -41.1918 | -25.8093 | -159.614 | 0.36919
174.002 | 7.5596 | -42.2837 | -24.8563 | -159.543 | 0.41604
175.002 | 7.4871 | -43.3348 | -24.2565 | -161.34 | 0.44953
176.001 | 7.4112 | -44.4258 | -23.3702 | -163.451 | 0.50222
177.002 | 7.3381 | -45.4568 | -22.6818 | -163.891 | 0.54827
178.001 | 7.267 | -46.5268 | -22.0676 | -163.606 | 0.59331
179.001 | 7.1938 | -47.6056 | -21.5385 | -162.554 | 0.63595
180.001 | 7.1404 | -48.6262 | -21.3975 | -162.84 | 0.65036
181.002 | 7.0905 | -49.6231 | -21.0316 | -161.739 | 0.68228
182.001 | 7.0418 | -50.649 | -20.8626 | -159.726 | 0.69962
183.002 | 6.995 | -51.5573 | -20.6857 | -157.21 | 0.71789
184.002 | 6.9441 | -52.5111 | -20.5868 | -155.371 | 0.73039
185.002 | 6.9065 | -53.4886 | -20.609 | -152.776 | 0.73169
186.001 | 6.8655 | -54.4309 | -20.6554 | -148.782 | 0.73123
187.002 | 6.8391 | -55.4434 | -20.7745 | -145.245 | 0.72347
188.002 | 6.8131 | -56.4719 | -20.8975 | -139.935 | 0.71542
189.001 | 6.7884 | -57.4061 | -20.8578 | -135.832 | 0.72075
190.002 | 6.7712 | -58.4304 | -20.8764 | -130.637 | 0.72063
191.002 | 6.7565 | -59.4203 | -20.3907 | -125.927 | 0.76342
192.001 | 6.7316 | -60.4385 | -20.1261 | -119.399 | 0.78933
193.001 | 6.7155 | -61.4558 | -19.8194 | -113.846 | 0.81926
194.002 | 6.7019 | -62.4812 | -19.3883 | -108.555 | 0.86237
195.001 | 6.6861 | -63.5235 | -19.0528 | -103.509 | 0.89802
196.001 | 6.675 | -64.4899 | -18.7132 | -100.213 | 0.93509
197.001 | 6.6567 | -65.4574 | -18.4857 | -98.4125 | 0.96198
198.001 | 6.6337 | -66.4675 | -18.2528 | -97.4441 | 0.9908
199.002 | 6.6051 | -67.4684 | -18.0444 | -97.7886 | 1.0183
200.002 | 6.6 | -68.4829 | -17.8315 | -97.2303 | 1.0442
201.001 | 6.5751 | -69.576 | -17.6678 | -95.7869 | 1.0672
202.002 | 6.5664 | -70.5648 | -17.6608 | -94.5204 | 1.0691
203.002 | 6.5591 | -71.6113 | -17.8367 | -92.6107 | 1.0485
204.001 | 6.5493 | -72.5478 | -18.1658 | -90.7914 | 1.0106
205.002 | 6.5384 | -73.5664 | -18.7144 | -89.0654 | 0.94981
206.001 | 6.5222 | -74.6077 | -19.2698 | -87.9192 | 0.89254
207.001 | 6.5103 | -75.5732 | -20.1129 | -86.1094 | 0.81096
208.001 | 6.5028 | -76.6283 | -20.9415 | -83.9946 | 0.73772
209.002 | 6.5014 | -77.8001 | -22.0389 | -80.1297 | 0.65019
210.002 | 6.51 | -78.9117 | -23.3006 | -74.8473 | 0.56165
211.001 | 6.5227 | -79.9624 | -24.7302 | -69.5711 | 0.47567
212.001 | 6.5406 | -81.0628 | -26.5127 | -55.183 | 0.38659
213.002 | 6.5571 | -82.0839 | -28.3035 | -40.4275 | 0.31395
214.002 | 6.5677 | -83.0878 | -29.1 | -19.3604 | 0.28608
215.002 | 6.5785 | -84.1734 | -29.0319 | 2.359 | 0.28798
216.001 | 6.5979 | -85.1839 | -27.9409 | 24.5477 | 0.3258
217.002 | 6.6329 | -86.2483 | -26.2753 | 38.4029 | 0.39311
218.002 | 6.6795 | -87.29 | -24.5902 | 48.2606 | 0.47475
219.002 | 6.7283 | -88.3528 | -23.0479 | 56.235 | 0.56388
220.002 | 6.785 | -89.2831 | -21.7039 | 60.1947 | 0.65404
221.001 | 6.837 | -90.2268 | -20.6094 | 64.807 | 0.73754
222.002 | 6.9011 | -91.1319 | -19.4219 | 67.9182 | 0.83952
223.002 | 6.9758 | -92.0989 | -18.59 | 70.8383 | 0.91612
224.002 | 7.0513 | -92.9828 | -17.802 | 72.4678 | 0.99462
225.001 | 7.1435 | -93.9344 | -16.9832 | 73.3486 | 1.0816
226.002 | 7.2401 | -94.805 | -16.4013 | 74.0642 | 1.1439
227.001 | 7.3487 | -95.6439 | -15.939 | 74.4217 | 1.1916
228.001 | 7.4685 | -96.4744 | -15.4974 | 74.6424 | 1.2368
229.002 | 7.5745 | -97.3002 | -15.1548 | 74.8456 | 1.271
230.001 | 7.6957 | -98.0962 | -14.9787 | 74.2521 | 1.2791
231.002 | 7.8075 | -98.9198 | -14.809 | 73.2754 | 1.2877
232.001 | 7.9276 | -99.7368 | -14.6962 | 72.642 | 1.2866
233.002 | 8.029 | -100.548 | -14.7891 | 72.9603 | 1.2581
234.002 | 8.14 | -101.455 | -14.934 | 71.9637 | 1.2214
235.001 | 8.2423 | -102.254 | -15.2476 | 72.6259 | 1.1641
236.002 | 8.347 | -103.1 | -15.6711 | 73.3748 | 1.0953
237.001 | 8.4388 | -103.918 | -16.1771 | 74.5759 | 1.0222
238.002 | 8.531 | -104.694 | -16.9619 | 75.4075 | 0.92387
239.002 | 8.6248 | -105.56 | -17.772 | 78.3586 | 0.83241
240.002 | 8.7073 | -106.38 | -18.8175 | 80.8752 | 0.7309
241.002 | 8.7866 | -107.196 | -19.7654 | 85.7209 | 0.6493
242.001 | 8.8592 | -108.007 | -20.8489 | 91.8133 | 0.56832
243.002 | 8.9266 | -108.813 | -21.64 | 98.6862 | 0.51481
244.001 | 9.0004 | -109.634 | -22.1853 | 109.135 | 0.47937
245.001 | 9.052 | -110.533 | -22.1405 | 120.321 | 0.479
246.002 | 9.0989 | -111.432 | -21.9331 | 130.354 | 0.48793
247.002 | 9.1441 | -112.41 | -21.3315 | 138.574 | 0.52023
248.002 | 9.1702 | -113.422 | -20.3122 | 145.668 | 0.58329
249.002 | 9.1867 | -114.544 | -19.5718 | 149.804 | 0.63403
250.001 | 9.1901 | -115.689 | -18.7897 | 153.104 | 0.69356
251.001 | 9.1871 | -116.887 | -18.3273 | 156.469 | 0.73178
252.002 | 9.1675 | -118.105 | -17.827 | 157.003 | 0.77698
253.002 | 9.1285 | -119.337 | -17.5612 | 157.648 | 0.80476
254.002 | 9.0896 | -120.668 | -17.3431 | 156.659 | 0.82897
255.001 | 9.0325 | -121.916 | -17.073 | 154.89 | 0.86085
256.002 | 8.9647 | -123.219 | -16.9417 | 153.572 | 0.88084
257.002 | 8.8834 | -124.568 | -16.7231 | 151.285 | 0.91183
258.001 | 8.7908 | -125.871 | -16.7186 | 149.211 | 0.92211
259.001 | 8.7 | -127.171 | -16.5893 | 146.084 | 0.94581
260.002 | 8.5968 | -128.428 | -16.4975 | 143.82 | 0.96733
261.001 | 8.4886 | -129.63 | -16.6058 | 140.203 | 0.96733
262.001 | 8.3889 | -130.861 | -16.4985 | 137.752 | 0.9907
263.002 | 8.2822 | -132.069 | -16.6105 | 135.048 | 0.99009
264.002 | 8.1708 | -133.243 | -16.6085 | 131.439 | 1.0031
265.001 | 8.0652 | -134.481 | -16.7412 | 128.502 | 1
266.001 | 7.9628 | -135.609 | -17.0096 | 124.991 | 0.98103
267.001 | 7.8696 | -136.738 | -17.2569 | 120.98 | 0.96375
268.001 | 7.7833 | -137.836 | -17.5406 | 117.493 | 0.94206
269.001 | 7.6924 | -138.994 | -17.6191 | 114.546 | 0.9434
270.001 | 7.624 | -140.068 | -17.8228 | 111.656 | 0.92879
271.002 | 7.5442 | -141.133 | -18.0297 | 108.36 | 0.91527
272.001 | 7.4757 | -142.204 | -18.2722 | 106.007 | 0.89709
273.001 | 7.4161 | -143.216 | -18.4056 | 104.026 | 0.88949
274.002 | 7.3592 | -144.207 | -18.5081 | 102.697 | 0.88483
275.001 | 7.3124 | -145.196 | -18.8224 | 102.809 | 0.85794
276.001 | 7.2774 | -146.12 | -18.9265 | 103.126 | 0.85113
277.002 | 7.2394 | -147.07 | -19.2093 | 104.795 | 0.82744
278.001 | 7.2128 | -148.003 | -19.3478 | 107.79 | 0.81684
279.001 | 7.1886 | -149.024 | -19.6102 | 110.876 | 0.7947
280.002 | 7.1698 | -150.018 | -19.6455 | 113.793 | 0.7932
281.001 | 7.1678 | -150.988 | -19.6366 | 117.22 | 0.79419
282.002 | 7.1677 | -151.986 | -19.7613 | 120.928 | 0.78287
283.002 | 7.1687 | -152.999 | -19.7911 | 124.58 | 0.78009
284.002 | 7.1805 | -153.963 | -19.879 | 129.09 | 0.77117
285.001 | 7.1929 | -154.986 | -19.8054 | 132.854 | 0.77664
286.001 | 7.1986 | -156.079 | -19.6236 | 137.702 | 0.79257
287.001 | 7.2087 | -157.134 | -19.3436 | 141.315 | 0.81761
288.002 | 7.208 | -158.24 | -19.092 | 145.535 | 0.84176
289.002 | 7.2118 | -159.345 | -18.7547 | 148.204 | 0.87475
290.001 | 7.2109 | -160.512 | -18.5664 | 152.459 | 0.89406
291.002 | 7.1961 | -161.703 | -18.2274 | 156.026 | 0.93128
292.002 | 7.1822 | -162.969 | -18.002 | 160.087 | 0.95735
293.002 | 7.1644 | -164.243 | -17.5421 | 163.594 | 1.0116
294.002 | 7.1354 | -165.527 | -17.3308 | 166.594 | 1.04
295.002 | 7.1063 | -166.814 | -17.022 | 169.696 | 1.0814
296.001 | 7.0717 | -168.091 | -16.8562 | 171.871 | 1.1067
297.002 | 7.0385 | -169.333 | -16.6555 | 173.705 | 1.137
298.001 | 7.0109 | -170.615 | -16.554 | 175.437 | 1.1541
299.002 | 6.978 | -171.739 | -16.5368 | 176.251 | 1.1608
300.001 | 6.9441 | -172.913 | -16.6668 | 177.114 | 1.148
301.001 | 6.9157 | -174.043 | -16.7989 | 177.311 | 1.1343
302.001 | 6.8802 | -175.089 | -17.0478 | 177.112 | 1.1067
303.001 | 6.8585 | -176.103 | -17.4774 | 177.293 | 1.0558
304.002 | 6.8409 | -176.992 | -17.8942 | 176.584 | 1.0083
305.002 | 6.8335 | -177.841 | -18.5671 | 176.992 | 0.93376
306.002 | 6.8342 | -178.727 | -19.3777 | 176.618 | 0.85035
307.002 | 6.8478 | -179.6 | -20.2263 | 176.875 | 0.76988
308.002 | 6.8663 | 179.521 | -21.0051 | 177.295 | 0.70228
309.001 | 6.8917 | 178.693 | -21.9458 | 177.36 | 0.62828
310.001 | 6.9174 | 177.884 | -22.8814 | 174.125 | 0.56241
311.002 | 6.9592 | 177.074 | -24.2026 | 174.42 | 0.48069
312.002 | 7.0072 | 176.32 | -25.4971 | 172.791 | 0.41182
313.002 | 7.0675 | 175.552 | -27.253 | 169.632 | 0.3341
314.002 | 7.1408 | 174.789 | -28.8907 | 165.099 | 0.27435
315.002 | 7.2179 | 174.027 | -31.1863 | 155.538 | 0.20877
316.002 | 7.3067 | 173.294 | -33.4686 | 148.029 | 0.15889
317.001 | 7.4014 | 172.524 | -36.1302 | 123.925 | 0.11568
318.002 | 7.4983 | 171.68 | -39.0753 | 106.38 | 0.081502
319.001 | 7.6038 | 170.787 | -41.0604 | 65.1065 | 0.064067
320.001 | 7.7088 | 169.973 | -39.8112 | 36.8471 | 0.073089
321.001 | 7.8131 | 169.071 | -38.8153 | 15.9231 | 0.080989
322.001 | 7.9191 | 168.197 | -37.0561 | 6.2648 | 0.097969
323.001 | 8.0302 | 167.273 | -35.355 | -0.83344 | 0.11765
324.002 | 8.1294 | 166.359 | -33.724 | -12.5855 | 0.14034
325.002 | 8.2275 | 165.436 | -32.6018 | -21.8685 | 0.1579
326.002 | 8.3259 | 164.553 | -31.9893 | -30.6146 | 0.16753
327.001 | 8.4163 | 163.594 | -30.4487 | -33.4519 | 0.19798
328.002 | 8.4954 | 162.71 | -29.6559 | -41.3479 | 0.21493
329.001 | 8.5731 | 161.819 | -28.9708 | -43.5226 | 0.2305
330.002 | 8.6436 | 160.966 | -28.2744 | -45.8208 | 0.24773
331.001 | 8.7075 | 160.017 | -27.5458 | -48.4349 | 0.26743
332.002 | 8.7642 | 159.097 | -26.531 | -51.4232 | 0.29863
333.001 | 8.8086 | 158.119 | -26.1414 | -54.0475 | 0.31074
334.002 | 8.8461 | 157.093 | -26.1283 | -55.4771 | 0.30986
335.002 | 8.868 | 156.053 | -25.9223 | -55.5146 | 0.3165
336.002 | 8.8877 | 155.088 | -26.2053 | -56.4399 | 0.30566
337.002 | 8.8986 | 154.079 | -26.3468 | -52.3906 | 0.30034
338.001 | 8.8896 | 153.058 | -26.6295 | -48.9261 | 0.29103
339.002 | 8.8824 | 151.926 | -26.6746 | -49.1502 | 0.28976
340.002 | 8.8653 | 150.816 | -26.8164 | -48.2897 | 0.28563
341.002 | 8.8302 | 149.722 | -26.7447 | -49.6357 | 0.28916
342.002 | 8.784 | 148.568 | -26.891 | -48.8826 | 0.28585
343.002 | 8.7324 | 147.438 | -27.0621 | -50.9719 | 0.28194
344.002 | 8.67 | 146.299 | -27.1052 | -51.0949 | 0.28257
345.003 | 8.5998 | 145.184 | -26.524 | -55.2164 | 0.30458
346.002 | 8.5278 | 144.028 | -26.1164 | -55.3458 | 0.32187
347.002 | 8.4456 | 142.875 | -25.1136 | -58.7382 | 0.36471
348.002 | 8.3481 | 141.698 | -24.5108 | -59.7997 | 0.39534
349.001 | 8.2466 | 140.587 | -23.6156 | -60.7426 | 0.44343
350.002 | 8.14 | 139.385 | -22.687 | -62.5206 | 0.49959
351.002 | 8.027 | 138.26 | -21.8726 | -63.7669 | 0.55592
352.001 | 7.9158 | 137.067 | -21.0305 | -64.6196 | 0.62046
353.002 | 7.8027 | 135.921 | -20.3972 | -64.0008 | 0.67619
354.001 | 7.6853 | 134.878 | -19.6266 | -63.0981 | 0.74906
355.002 | 7.5806 | 133.758 | -18.9761 | -63.5884 | 0.8172
356.002 | 7.4715 | 132.664 | -18.2023 | -62.7128 | 0.90478
357.002 | 7.3604 | 131.513 | -17.7199 | -61.3408 | 0.9689
358.002 | 7.2686 | 130.458 | -17.1419 | -59.663 | 1.0468
359.002 | 7.1909 | 129.594 | -16.7035 | -59.201 | 1.111
FREQ | 1.1644
CONICAL | CUTTHETA= | 23
ANGLE | RHC | RPHD | LHC | LPHD | AXIAL
0.0008 | 8.1439 | -133.312 | -9.5262 | 24.1899 | 2.2847
1.0015 | 8.1038 | -134.687 | -9.218 | 22.7248 | 2.3793
2.0012 | 8.0671 | -136.085 | -8.9218 | 21.6489 | 2.4735
3.0013 | 8.0523 | -137.279 | -8.5934 | 21.1639 | 2.5747
4.0011 | 8.0299 | -138.668 | -8.2738 | 20.5635 | 2.6797
5.0021 | 8.0303 | -140.083 | -7.9159 | 20.4245 | 2.7942
6.0017 | 8.0402 | -141.394 | -7.5132 | 20.6268 | 2.9259
7.0006 | 8.0674 | -142.701 | -7.1191 | 21.2199 | 3.0547
8.0015 | 8.0971 | -144.027 | -6.6839 | 21.8423 | 3.2039
9.0019 | 8.1425 | -145.252 | -6.2688 | 22.5979 | 3.3466
10.001 | 8.1975 | -146.505 | -5.8366 | 23.6604 | 3.4991
11.0017 | 8.2483 | -147.619 | -5.438 | 24.7713 | 3.6462
12.0013 | 8.316 | -148.777 | -5.0232 | 25.8341 | 3.7995
13.0014 | 8.3723 | -149.842 | -4.6814 | 26.9655 | 3.9308
14.0015 | 8.4319 | -150.827 | -4.3596 | 28.4026 | 4.0556
15.0011 | 8.5048 | -151.697 | -4.0874 | 29.7685 | 4.1534
16.0015 | 8.5643 | -152.617 | -3.8443 | 31.2993 | 4.2456
17.002 | 8.6166 | -153.437 | -3.6416 | 32.9418 | 4.3229
18.0014 | 8.674 | -154.302 | -3.4775 | 34.41 | 4.3785
19.0012 | 8.7098 | -155.055 | -3.3548 | 36.3056 | 4.4245
20.0013 | 8.7517 | -155.784 | -3.2754 | 37.9315 | 4.4445
21.0014 | 8.779 | -156.451 | -3.2565 | 39.6629 | 4.44
22.0013 | 8.8065 | -157.126 | -3.2742 | 41.4254 | 4.416
23.0014 | 8.8308 | -157.814 | -3.3298 | 43.0363 | 4.3738
24.0011 | 8.8599 | -158.517 | -3.4498 | 44.8056 | 4.2962
25.002 | 8.869 | -159.217 | -3.5869 | 46.2473 | 4.2217
26.0014 | 8.8729 | -160.063 | -3.767 | 47.601 | 4.1298
27.0018 | 8.8776 | -160.861 | -3.9775 | 48.9587 | 4.025
28.0014 | 8.8804 | -161.691 | -4.2139 | 50.1877 | 3.9119
29.0014 | 8.8791 | -162.515 | -4.4821 | 51.0075 | 3.7896
30.0013 | 8.8679 | -163.341 | -4.7813 | 51.623 | 3.6623
31.0022 | 8.8636 | -164.109 | -5.0971 | 52.0334 | 3.5296
32.0013 | 8.8636 | -164.944 | -5.4582 | 52.0623 | 3.3822
33.0014 | 8.8615 | -165.736 | -5.7898 | 51.7969 | 3.2532
34.0016 | 8.8632 | -166.579 | -6.1507 | 51.1107 | 3.1173
35.0013 | 8.8623 | -167.371 | -6.4937 | 50.2252 | 2.9944
36.0014 | 8.8656 | -168.193 | -6.7927 | 48.8834 | 2.8901
37.0014 | 8.8627 | -168.998 | -7.0782 | 47.1282 | 2.7959
38.0013 | 8.8654 | -169.821 | -7.2859 | 45.1216 | 2.7279
39.0012 | 8.8649 | -170.639 | -7.4546 | 42.9934 | 2.6747
40.002 | 8.8625 | -171.4 | -7.5705 | 40.7349 | 2.6395
41.0019 | 8.8652 | -172.162 | -7.6522 | 38.6245 | 2.6136
42.0011 | 8.8562 | -172.993 | -7.7026 | 36.6876 | 2.601
43.0017 | 8.8628 | -173.727 | -7.7586 | 35.0555 | 2.582
44.0012 | 8.861 | -174.518 | -7.7673 | 33.6774 | 2.5799
45.0017 | 8.8558 | -175.318 | -7.814 | 32.5969 | 2.5674
46.0017 | 8.8508 | -176.184 | -7.8507 | 31.884 | 2.5579
47.0013 | 8.8611 | -176.942 | -7.9513 | 31.5289 | 2.525
48.0016 | 8.8704 | -177.818 | -8.1126 | 31.3687 | 2.4752
49.0013 | 8.8735 | -178.63 | -8.3186 | 31.1441 | 2.4156
50.0015 | 8.8931 | -179.462 | -8.618 | 30.8435 | 2.3274
51.0006 | 8.9123 | 179.732 | -8.9927 | 30.5276 | 2.2231
52.0016 | 8.9247 | 178.949 | -9.4477 | 29.8358 | 2.1054
53.0017 | 8.9399 | 178.168 | -10.0708 | 28.8053 | 1.955
54.0018 | 8.9552 | 177.413 | -10.8019 | 26.9296 | 1.7928
55.0012 | 8.9723 | 176.656 | -11.6861 | 24.2223 | 1.615
56.0013 | 8.9802 | 175.905 | -12.5924 | 19.6395 | 1.4529
57.001 | 8.9795 | 175.186 | -13.6529 | 13.6344 | 1.2853
58.0013 | 8.9789 | 174.455 | -14.5895 | 4.3814 | 1.1536
59.0017 | 8.9689 | 173.657 | -15.3022 | -7.306 | 1.0637
60.0015 | 8.9557 | 172.896 | -15.4057 | -20.8251 | 1.0527
61.0023 | 8.9327 | 172.061 | -14.8991 | -34.4058 | 1.1191
62.0011 | 8.9142 | 171.225 | -13.9364 | -44.6499 | 1.2533
63.0017 | 8.8805 | 170.325 | -12.8247 | -52.2285 | 1.4307
64.0017 | 8.8518 | 169.432 | -11.716 | -57.1864 | 1.632
65.0012 | 8.8148 | 168.423 | -10.7186 | -60.4868 | 1.8399
66.0019 | 8.7767 | 167.435 | -9.8897 | -62.2234 | 2.0347
67.0018 | 8.7434 | 166.374 | -9.1658 | -63.2751 | 2.222
68.0016 | 8.7125 | 165.25 | -8.6539 | -63.8169 | 2.367
69.0013 | 8.6816 | 164.112 | -8.2495 | -64.1752 | 2.4903
70.0017 | 8.6532 | 162.874 | -7.963 | -64.5468 | 2.5836
71.0008 | 8.6303 | 161.674 | -7.8182 | -64.6989 | 2.6347
72.0014 | 8.6175 | 160.403 | -7.7528 | -65.229 | 2.6589
73.0011 | 8.6103 | 159.119 | -7.7572 | -66.1721 | 2.6598
74.0013 | 8.6017 | 157.846 | -7.7969 | -67.5276 | 2.6501
75.0016 | 8.5998 | 156.599 | -7.8785 | -69.1313 | 2.6255
76.002 | 8.6037 | 155.377 | -7.9912 | -71.1492 | 2.59
77.0018 | 8.6065 | 154.209 | -8.0812 | -73.7842 | 2.5621
78.0014 | 8.6103 | 153.03 | -8.1057 | -76.826 | 2.5536
79.0014 | 8.6113 | 151.96 | -8.1332 | -79.8714 | 2.5452
80.0014 | 8.6121 | 150.901 | -8.0506 | -83.2505 | 2.5696
81.0013 | 8.6052 | 149.87 | -7.9493 | -86.3631 | 2.6023
82.001 | 8.5981 | 148.856 | -7.745 | -89.7365 | 2.6674
83.0015 | 8.5804 | 147.831 | -7.49 | -92.7157 | 2.7538
84.0017 | 8.5617 | 146.806 | -7.1935 | -95.2658 | 2.8574
85.0013 | 8.5329 | 145.818 | -6.8659 | -97.6087 | 2.9794
86.0016 | 8.4992 | 144.766 | -6.4697 | -99.4897 | 3.1338
87.0019 | 8.4648 | 143.697 | -6.1346 | -100.983 | 3.2732
88.0014 | 8.4256 | 142.585 | -5.7916 | -102.069 | 3.4242
89.0017 | 8.3819 | 141.384 | -5.4276 | -102.974 | 3.5934
90.0011 | 8.3489 | 140.155 | -5.1066 | -103.422 | 3.7474
91.0011 | 8.3023 | 138.838 | -4.8107 | -103.682 | 3.9032
92.0013 | 8.27 | 137.485 | -4.5629 | -103.528 | 4.0357
93.0013 | 8.2369 | 135.987 | -4.3327 | -103.337 | 4.1646
94.001 | 8.2192 | 134.443 | -4.1498 | -102.945 | 4.2658
95.0017 | 8.2142 | 132.819 | -3.9819 | -102.266 | 4.3552
96.0016 | 8.2223 | 131.165 | -3.8483 | -101.56 | 4.4214
97.0016 | 8.2396 | 129.48 | -3.7603 | -100.804 | 4.459
98.0015 | 8.2916 | 127.786 | -3.6999 | -99.9367 | 4.4635
99.0011 | 8.3488 | 126.153 | -3.6415 | -98.9266 | 4.4642
100.002 | 8.4262 | 124.567 | -3.6343 | -97.9061 | 4.4267
101.002 | 8.5136 | 123.084 | -3.63 | -96.7969 | 4.3827
102.002 | 8.6179 | 121.696 | -3.6353 | -95.8314 | 4.3255
103.001 | 8.7234 | 120.433 | -3.6486 | -94.7924 | 4.2643
104.002 | 8.8267 | 119.305 | -3.7073 | -93.8447 | 4.1824
105.002 | 8.9336 | 118.275 | -3.7585 | -92.9667 | 4.104
106.002 | 9.0305 | 117.39 | -3.8236 | -91.9187 | 4.0255
107.002 | 9.1252 | 116.561 | -3.8788 | -91.0122 | 3.9542
108.001 | 9.2063 | 115.867 | -3.9582 | -90.0823 | 3.8793
109.002 | 9.2737 | 115.206 | -4.0322 | -89.1608 | 3.8146
110.001 | 9.3259 | 114.589 | -4.1235 | -88.2799 | 3.7501
111.001 | 9.3738 | 114.059 | -4.2077 | -87.3321 | 3.6918
112.001 | 9.4097 | 113.471 | -4.2886 | -86.442 | 3.6411
113.001 | 9.4351 | 112.969 | -4.3637 | -85.4627 | 3.5979
114.002 | 9.4495 | 112.42 | -4.4235 | -84.5637 | 3.5665
115.001 | 9.4524 | 111.912 | -4.4972 | -83.4435 | 3.5343
116.001 | 9.4506 | 111.395 | -4.5408 | -82.4377 | 3.5168
117.001 | 9.4388 | 110.841 | -4.564 | -81.4123 | 3.5121
118.002 | 9.4225 | 110.336 | -4.5877 | -80.2238 | 3.509
119.002 | 9.3935 | 109.776 | -4.5716 | -79.0366 | 3.5278
120.001 | 9.3674 | 109.202 | -4.5437 | -77.9331 | 3.5504
121.002 | 9.3353 | 108.595 | -4.4878 | -76.8857 | 3.5876
122.001 | 9.3009 | 107.925 | -4.4309 | -75.8083 | 3.6266
123.001 | 9.2713 | 107.264 | -4.3494 | -74.7467 | 3.6747
124.001 | 9.2408 | 106.566 | -4.2544 | -73.5387 | 3.7298
125.002 | 9.211 | 105.838 | -4.1767 | -72.5589 | 3.7778
126.002 | 9.1862 | 105.099 | -4.0831 | -71.5711 | 3.8313
127.001 | 9.1583 | 104.323 | -4.0224 | -70.549 | 3.8719
128.001 | 9.1325 | 103.563 | -3.9774 | -69.682 | 3.9046
129.001 | 9.1083 | 102.724 | -3.9511 | -69.0612 | 3.9281
130.001 | 9.0859 | 101.877 | -3.9412 | -68.3233 | 3.9433
131.002 | 9.0675 | 100.966 | -3.9548 | -68.0846 | 3.9456
132.001 | 9.0496 | 99.9954 | -3.9623 | -68.0458 | 3.9504
133.001 | 9.0401 | 98.9813 | -3.9541 | -68.1313 | 3.9588
134.001 | 9.0475 | 97.954 | -3.9441 | -68.5168 | 3.96
135.001 | 9.0503 | 96.8698 | -3.9239 | -68.8654 | 3.9682
136.002 | 9.0662 | 95.826 | -3.8792 | -69.3118 | 3.9819
137.001 | 9.0893 | 94.7269 | -3.8024 | -69.7349 | 4.0075
138.001 | 9.1119 | 93.6626 | -3.7499 | -70.0737 | 4.0218
139.001 | 9.1387 | 92.6107 | -3.6786 | -70.4016 | 4.0432
140.001 | 9.1632 | 91.5539 | -3.6555 | -70.7572 | 4.0425
141.002 | 9.1922 | 90.4182 | -3.6371 | -71.3415 | 4.0374
142.001 | 9.2235 | 89.3053 | -3.6282 | -71.7513 | 4.0266
143.002 | 9.2565 | 88.1563 | -3.6114 | -72.5915 | 4.0188
144.001 | 9.2993 | 87.0046 | -3.6405 | -73.326 | 3.9846
145.001 | 9.3493 | 85.895 | -3.6022 | -74.126 | 3.979
146.002 | 9.401 | 84.7846 | -3.619 | -74.8611 | 3.9467
147.001 | 9.4597 | 83.6937 | -3.6262 | -75.6142 | 3.9158
148.001 | 9.5144 | 82.6592 | -3.686 | -76.3893 | 3.8628
149.001 | 9.5715 | 81.6423 | -3.7564 | -77.3349 | 3.8046
150.001 | 9.6199 | 80.6534 | -3.8587 | -78.3066 | 3.7372
151.002 | 9.6706 | 79.645 | -3.9938 | -79.4511 | 3.6557
152.001 | 9.7114 | 78.642 | -4.1289 | -80.7445 | 3.5803
153.001 | 9.7497 | 77.6119 | -4.2737 | -82.1388 | 3.5035
154.002 | 9.7914 | 76.5848 | -4.4161 | -83.5969 | 3.4281
155.001 | 9.8211 | 75.512 | -4.5964 | -84.9578 | 3.3442
156.001 | 9.8598 | 74.4452 | -4.7611 | -86.4646 | 3.2649
157.001 | 9.8901 | 73.3743 | -4.9652 | -87.998 | 3.176
158.001 | 9.9246 | 72.3459 | -5.2109 | -89.3192 | 3.073
159.001 | 9.9437 | 71.3622 | -5.5047 | -91.0575 | 2.9621
160.001 | 9.9624 | 70.3843 | -5.7669 | -92.6936 | 2.8661
161.002 | 9.9692 | 69.4482 | -6.0636 | -94.4348 | 2.766
162.001 | 9.9581 | 68.4895 | -6.339 | -96.4362 | 2.6818
163.001 | 9.9345 | 67.5023 | -6.6491 | -98.3777 | 2.5934
164.002 | 9.8942 | 66.5062 | -6.9604 | -100.137 | 2.5126
165.002 | 9.854 | 65.3935 | -7.2654 | -102.236 | 2.4362
166.002 | 9.8039 | 64.2881 | -7.6486 | -104.069 | 2.3434
167.002 | 9.7456 | 63.1344 | -8.0344 | -106.482 | 2.2557
168.001 | 9.6981 | 61.9634 | -8.428 | -109.338 | 2.1666
169.001 | 9.6392 | 60.784 | -8.8261 | -112.226 | 2.0828
170.002 | 9.5809 | 59.599 | -9.161 | -116.008 | 2.0169
171.002 | 9.5087 | 58.4493 | -9.4872 | -120.028 | 1.9583
172.002 | 9.433 | 57.2817 | -9.7139 | -123.957 | 1.9243
173.001 | 9.3517 | 56.0331 | -9.9009 | -128.264 | 1.9008
174.002 | 9.2663 | 54.7775 | -10.0673 | -133.1 | 1.883
175.002 | 9.188 | 53.4753 | -10.1129 | -137.894 | 1.8902
176.001 | 9.11 | 52.1356 | -10.0609 | -143.222 | 1.9189
177.002 | 9.0477 | 50.7964 | -9.9457 | -148.06 | 1.9589
178.001 | 8.9903 | 49.4554 | -9.707 | -152.693 | 2.0274
179.001 | 8.9381 | 48.1675 | -9.3883 | -156.472 | 2.1168
180.001 | 8.8889 | 46.8661 | -8.9821 | -160.127 | 2.2319
181.002 | 8.8452 | 45.5795 | -8.5929 | -162.942 | 2.3473
182.001 | 8.8066 | 44.2488 | -8.1806 | -165.438 | 2.474
183.002 | 8.7739 | 42.8646 | -7.7251 | -167.547 | 2.6192
184.002 | 8.7587 | 41.5433 | -7.2361 | -169.139 | 2.7784
185.002 | 8.7567 | 40.1799 | -6.7113 | -170.462 | 2.9554
186.001 | 8.7746 | 38.829 | -6.1999 | -170.787 | 3.1317
187.002 | 8.7974 | 37.5098 | -5.7128 | -170.912 | 3.3078
188.002 | 8.8304 | 36.2149 | -5.2209 | -170.678 | 3.492
189.001 | 8.8689 | 34.9514 | -4.7764 | -169.886 | 3.664
190.002 | 8.9183 | 33.7094 | -4.3623 | -169.105 | 3.8261
191.002 | 8.9654 | 32.4987 | -4.0139 | -168.194 | 3.9658
192.001 | 9.0256 | 31.2175 | -3.6382 | -167.329 | 4.118
193.001 | 9.0922 | 29.9942 | -3.3202 | -166.439 | 4.2437
194.002 | 9.1735 | 28.812 | -2.9864 | -165.411 | 4.3742
195.001 | 9.2531 | 27.6612 | -2.7017 | -164.349 | 4.4833
196.001 | 9.3303 | 26.6068 | -2.4131 | -162.981 | 4.599
197.001 | 9.4046 | 25.5692 | -2.1932 | -161.676 | 4.6805
198.001 | 9.4674 | 24.5517 | -2.011 | -160.172 | 4.7485
199.002 | 9.5211 | 23.5827 | -1.8831 | -158.503 | 4.7913
200.002 | 9.5708 | 22.6132 | -1.8173 | -156.986 | 4.8007
201.001 | 9.5991 | 21.6307 | -1.8125 | -155.283 | 4.7871
202.002 | 9.6309 | 20.6334 | -1.8361 | -154.007 | 4.755
203.002 | 9.6525 | 19.6342 | -1.8837 | -152.632 | 4.7155
204.001 | 9.6649 | 18.6684 | -1.9502 | -151.347 | 4.6707
205.002 | 9.6735 | 17.7791 | -2.022 | -149.929 | 4.6256
206.001 | 9.669 | 16.8689 | -2.1106 | -148.542 | 4.5789
207.001 | 9.6554 | 16.0306 | -2.2071 | -147.129 | 4.5334
208.001 | 9.6335 | 15.1743 | -2.3281 | -145.568 | 4.4797
209.002 | 9.6032 | 14.3611 | -2.4689 | -144.088 | 4.4205
210.002 | 9.5656 | 13.6236 | -2.6519 | -142.58 | 4.344
211.001 | 9.5355 | 12.8536 | -2.8471 | -141.343 | 4.2589
212.001 | 9.5085 | 12.1012 | -3.0601 | -140.298 | 4.1651
213.002 | 9.4777 | 11.4386 | -3.27 | -139.396 | 4.0769
214.002 | 9.4486 | 10.7859 | -3.4845 | -138.612 | 3.9877
215.002 | 9.4222 | 10.1449 | -3.7024 | -138.17 | 3.8978
216.001 | 9.3979 | 9.5421 | -3.9104 | -137.688 | 3.8135
217.002 | 9.3726 | 8.9011 | -4.1884 | -137.083 | 3.7008
218.002 | 9.353 | 8.1592 | -4.4161 | -136.85 | 3.6106
219.002 | 9.3435 | 7.3812 | -4.7013 | -136.736 | 3.4947
220.002 | 9.3378 | 6.5405 | -5.0025 | -136.773 | 3.3748
221.001 | 9.3389 | 5.682 | -5.3394 | -137.073 | 3.2429
222.002 | 9.3527 | 4.7577 | -5.647 | -137.516 | 3.1225
223.002 | 9.3654 | 3.8263 | -5.997 | -138.236 | 2.9922
224.002 | 9.377 | 2.9114 | -6.2752 | -138.874 | 2.8921
225.001 | 9.3885 | 1.9393 | -6.6378 | -140.268 | 2.7681
226.002 | 9.3973 | 1.0378 | -6.9152 | -141.134 | 2.6769
227.001 | 9.4044 | 0.067864 | -7.2065 | -142.1 | 2.5852
228.001 | 9.4028 | -0.884 | -7.4668 | -143.145 | 2.5082
229.002 | 9.4054 | -1.7842 | -7.7124 | -143.817 | 2.4366
230.001 | 9.4054 | -2.6846 | -7.96 | -144.676 | 2.3673
231.002 | 9.3973 | -3.4783 | -8.1996 | -145.49 | 2.3043
232.001 | 9.3969 | -4.2649 | -8.3709 | -146.06 | 2.2589
233.002 | 9.3982 | -4.9928 | -8.5772 | -146.984 | 2.2049
234.002 | 9.3958 | -5.5964 | -8.7011 | -147.385 | 2.174
235.001 | 9.3936 | -6.1447 | -8.8171 | -148.087 | 2.1454
236.002 | 9.397 | -6.6102 | -8.9028 | -148.625 | 2.1233
237.001 | 9.4004 | -7.0517 | -8.9695 | -149.145 | 2.1061
238.002 | 9.4095 | -7.4294 | -9.0205 | -149.773 | 2.0914
239.002 | 9.4193 | -7.7793 | -9.0409 | -150.668 | 2.0841
240.002 | 9.4355 | -8.1867 | -9.1048 | -151.652 | 2.0648
241.002 | 9.4616 | -8.6083 | -9.1339 | -152.46 | 2.0515
242.001 | 9.4901 | -9.1101 | -9.1935 | -153.693 | 2.0306
243.002 | 9.5223 | -9.6409 | -9.3373 | -154.813 | 1.9896
244.001 | 9.5616 | -10.2619 | -9.5097 | -156.315 | 1.9412
245.001 | 9.5942 | -10.98 | -9.7696 | -158.027 | 1.8765
246.002 | 9.6246 | -11.7515 | -10.1106 | -160.277 | 1.7974
247.002 | 9.6521 | -12.6462 | -10.4961 | -162.825 | 1.7133
248.002 | 9.6682 | -13.6374 | -11.0234 | -165.901 | 1.6088
249.002 | 9.6713 | -14.7087 | -11.6241 | -169.244 | 1.5002
250.001 | 9.6763 | -15.9011 | -12.3082 | -173.639 | 1.3853
251.001 | 9.6639 | -17.1667 | -13.149 | -178.546 | 1.2588
252.002 | 9.6521 | -18.564 | -14.0401 | 174.386 | 1.1373
253.002 | 9.6336 | -19.941 | -14.947 | 165.985 | 1.0264
254.002 | 9.6 | -21.4663 | -15.7929 | 155.54 | 0.93458
255.001 | 9.5688 | -23.0569 | -16.4099 | 141.906 | 0.87352
256.002 | 9.5246 | -24.6305 | -16.5721 | 127.888 | 0.86172
257.002 | 9.4756 | -26.3158 | -16.1888 | 113.455 | 0.90577
258.001 | 9.4232 | -28.0448 | -15.3753 | 100.644 | 1.0009
259.001 | 9.3667 | -29.7886 | -14.3782 | 90.1691 | 1.1303
260.002 | 9.3172 | -31.5688 | -13.2454 | 82.579 | 1.2957
261.001 | 9.2717 | -33.3824 | -12.2358 | 77.3883 | 1.4639
262.001 | 9.231 | -35.1696 | -11.2748 | 73.8988 | 1.6438
263.002 | 9.1933 | -37.0056 | -10.4394 | 71.8714 | 1.8188
264.002 | 9.1553 | -38.8035 | -9.7292 | 70.7506 | 1.9838
265.001 | 9.1273 | -40.5488 | -9.1103 | 70.7396 | 2.1387
266.001 | 9.0992 | -42.3155 | -8.5115 | 71.4467 | 2.3006
267.001 | 9.0723 | -44.0325 | -8.0021 | 72.5933 | 2.449
268.001 | 9.0375 | -45.7467 | -7.5249 | 73.8783 | 2.5998
269.001 | 9.0022 | -47.3955 | -7.068 | 75.4374 | 2.7539
270.001 | 8.9684 | -48.9688 | -6.6771 | 77.402 | 2.8944
271.002 | 8.9379 | -50.4667 | -6.2566 | 79.2915 | 3.0518
272.001 | 8.9105 | -51.9096 | -5.8655 | 81.2686 | 3.2058
273.001 | 8.8716 | -53.2413 | -5.4989 | 83.1657 | 3.3627
274.002 | 8.8401 | -54.5222 | -5.1243 | 85.0204 | 3.5281
275.001 | 8.8113 | -55.6758 | -4.7882 | 86.8693 | 3.6839
276.001 | 8.7818 | -56.7103 | -4.4363 | 88.4575 | 3.8547
277.002 | 8.7568 | -57.6697 | -4.1171 | 89.9266 | 4.016
278.001 | 8.737 | -58.5284 | -3.7994 | 91.1709 | 4.1812
279.001 | 8.7254 | -59.2679 | -3.5153 | 92.0696 | 4.332
280.002 | 8.7204 | -59.9239 | -3.2587 | 92.8235 | 4.4703
281.001 | 8.731 | -60.4583 | -3.0637 | 93.2231 | 4.5706
282.002 | 8.748 | -60.9663 | -2.9114 | 93.6249 | 4.6458
283.002 | 8.7788 | -61.3747 | -2.8237 | 93.754 | 4.6778
284.002 | 8.8178 | -61.7712 | -2.7974 | 93.8729 | 4.6707
285.001 | 8.8691 | -62.1646 | -2.8222 | 93.8118 | 4.6279
286.001 | 8.928 | -62.5203 | -2.9191 | 93.9468 | 4.5418
287.001 | 8.9924 | -62.8961 | -3.0503 | 94.0242 | 4.4361
288.002 | 9.0607 | -63.3657 | -3.2459 | 94.1008 | 4.2979
289.002 | 9.1218 | -63.8564 | -3.4819 | 94.1041 | 4.1477
290.001 | 9.1866 | -64.4356 | -3.763 | 94.3225 | 3.9799
291.002 | 9.2426 | -65.0181 | -4.0955 | 94.4961 | 3.8001
292.002 | 9.3013 | -65.6898 | -4.4604 | 94.933 | 3.6138
293.002 | 9.3456 | -66.4209 | -4.8773 | 95.5343 | 3.4219
294.002 | 9.3884 | -67.1983 | -5.2938 | 96.3635 | 3.2414
295.002 | 9.4266 | -68.0498 | -5.7145 | 97.843 | 3.071
296.001 | 9.4597 | -68.9251 | -6.1019 | 99.3049 | 2.923
297.002 | 9.4874 | -69.8345 | -6.4165 | 101.476 | 2.8081
298.001 | 9.5081 | -70.7877 | -6.6877 | 103.931 | 2.7137
299.002 | 9.528 | -71.7805 | -6.8013 | 106.295 | 2.6717
300.001 | 9.5389 | -72.7806 | -6.8568 | 108.967 | 2.651
301.001 | 9.5413 | -73.8183 | -6.8217 | 111.063 | 2.6612
302.001 | 9.5355 | -74.8356 | -6.6918 | 113.433 | 2.7037
303.001 | 9.5215 | -75.8733 | -6.4918 | 115.494 | 2.7723
304.002 | 9.4944 | -76.8986 | -6.2289 | 117.364 | 2.8681
305.002 | 9.4553 | -77.9031 | -5.9532 | 118.926 | 2.976
306.002 | 9.4177 | -78.8868 | -5.6324 | 119.901 | 3.1041
307.002 | 9.3693 | -79.8379 | -5.3227 | 120.595 | 3.2376
308.002 | 9.3165 | -80.7739 | -4.991 | 120.724 | 3.3879
309.001 | 9.2625 | -81.6703 | -4.6991 | 120.521 | 3.5293
310.001 | 9.2063 | -82.5183 | -4.447 | 120.201 | 3.6605
311.002 | 9.1524 | -83.3299 | -4.2118 | 119.545 | 3.7883
312.002 | 9.1038 | -84.1432 | -4.0247 | 119.081 | 3.896
313.002 | 9.0539 | -84.9153 | -3.8693 | 118.317 | 3.9924
314.002 | 9.011 | -85.7792 | -3.7559 | 117.635 | 4.0676
315.002 | 8.9756 | -86.5611 | -3.6403 | 116.959 | 4.1416
316.002 | 8.9543 | -87.3528 | -3.556 | 116.258 | 4.1942
317.001 | 8.9406 | -88.1099 | -3.4871 | 115.516 | 4.2359
318.002 | 8.94 | -88.8475 | -3.4742 | 114.776 | 4.2428
319.001 | 8.9534 | -89.5723 | -3.4623 | 114.036 | 4.242
320.001 | 8.9752 | -90.3396 | -3.5038 | 113.312 | 4.21
321.001 | 9.0113 | -91.1022 | -3.5629 | 112.741 | 4.1623
322.001 | 9.0618 | -91.8843 | -3.6796 | 112.163 | 4.08
323.001 | 9.1169 | -92.6748 | -3.7959 | 111.881 | 3.9974
324.002 | 9.1794 | -93.5708 | -3.9401 | 111.355 | 3.9002
325.002 | 9.2457 | -94.4711 | -4.0819 | 110.919 | 3.8048
326.002 | 9.3081 | -95.4467 | -4.2116 | 110.427 | 3.719
327.001 | 9.3712 | -96.4325 | -4.3768 | 109.631 | 3.6197
328.002 | 9.4305 | -97.4046 | -4.5322 | 108.46 | 3.5288
329.001 | 9.5045 | -98.5303 | -4.6969 | 106.921 | 3.4306
330.002 | 9.5325 | -99.4251 | -4.9049 | 105.205 | 3.3363
331.001 | 9.5805 | -100.461 | -5.1548 | 102.963 | 3.2212
332.002 | 9.6227 | -101.517 | -5.4379 | 100.072 | 3.1002
333.001 | 9.6583 | -102.554 | -5.7539 | 96.8943 | 2.9748
334.002 | 9.6879 | -103.579 | -6.0902 | 93.6875 | 2.8498
335.002 | 9.7067 | -104.594 | -6.4522 | 90.4578 | 2.7255
336.002 | 9.7233 | -105.589 | -6.7793 | 87.1084 | 2.6181
337.002 | 9.729 | -106.591 | -7.0881 | 83.7522 | 2.5237
338.001 | 9.7217 | -107.614 | -7.365 | 80.3888 | 2.4455
339.002 | 9.7015 | -108.61 | -7.5646 | 77.5285 | 2.3948
340.002 | 9.6896 | -109.739 | -7.7016 | 74.022 | 2.3602
341.002 | 9.647 | -110.737 | -7.8516 | 71.2338 | 2.3308
342.002 | 9.607 | -111.706 | -7.976 | 68.0349 | 2.308
343.002 | 9.5297 | -112.617 | -8.1087 | 65.345 | 2.2932
344.002 | 9.4682 | -113.589 | -8.2463 | 62.4484 | 2.2729
345.003 | 9.4029 | -114.632 | -8.4075 | 59.3511 | 2.2477
346.002 | 9.3408 | -115.72 | -8.5458 | 56.5373 | 2.2278
347.002 | 9.2675 | -116.848 | -8.8017 | 53.7811 | 2.181
348.002 | 9.1678 | -117.965 | -9.0629 | 50.9143 | 2.1404
349.001 | 9.0673 | -119.164 | -9.3044 | 48.7489 | 2.1056
350.002 | 8.965 | -120.377 | -9.5341 | 46.0159 | 2.0747
351.002 | 8.8589 | -121.527 | -9.7522 | 43.8274 | 2.0478
352.001 | 8.7529 | -122.745 | -9.9454 | 41.4035 | 2.0272
353.002 | 8.6603 | -123.971 | -10.1089 | 39.0685 | 2.0106
354.001 | 8.5639 | -125.258 | -10.1572 | 36.3777 | 2.0218
355.002 | 8.4875 | -126.435 | -10.2055 | 34.6402 | 2.0284
356.002 | 8.4006 | -127.84 | -10.2105 | 32.2625 | 2.0478
357.002 | 8.3343 | -129.163 | -10.1031 | 30.1513 | 2.0896
358.002 | 8.2725 | -130.524 | -9.97 | 28.0486 | 2.1375
359.002 | 8.213 | -131.763 | -9.7521 | 26.0847 | 2.2076
FREQ | 1.1764
CONICAL | CUTTHETA= | 23
ANGLE | RHC | RPHD | LHC | LPHD | AXIAL
0.0008 | 8.1632 | -152.486 | -8.4233 | -2.2101 | 2.5926
1.0015 | 8.1033 | -153.803 | -8.2334 | -3.3585 | 2.6694
2.0012 | 8.0518 | -155.145 | -8.0507 | -3.8011 | 2.7435
3.0013 | 8.0138 | -156.313 | -7.8249 | -4.0824 | 2.8296
4.0011 | 7.9823 | -157.66 | -7.5966 | -4.2115 | 2.9171
5.0021 | 7.9484 | -159.029 | -7.3019 | -4.2486 | 3.0318
6.0017 | 7.9261 | -160.352 | -7.0254 | -3.7789 | 3.1402
7.0006 | 7.9265 | -161.695 | -6.7096 | -3.57 | 3.2591
8.0015 | 7.9251 | -163.055 | -6.4088 | -3.1675 | 3.3773
9.0019 | 7.9337 | -164.405 | -6.0667 | -2.6475 | 3.5131
10.001 | 7.9514 | -165.783 | -5.7469 | -2.4197 | 3.641
11.0017 | 7.9637 | -167.056 | -5.4833 | -1.73 | 3.7512
12.0013 | 8.0006 | -168.341 | -5.2109 | -1.1857 | 3.8577
13.0014 | 8.0437 | -169.539 | -4.9487 | -0.37524 | 3.9596
14.0015 | 8.0844 | -170.705 | -4.719 | 0.44627 | 4.0499
15.0011 | 8.1396 | -171.791 | -4.5241 | 1.5027 | 4.118
16.0015 | 8.2007 | -172.801 | -4.3347 | 2.7087 | 4.1817
17.002 | 8.2585 | -173.801 | -4.1817 | 3.9012 | 4.2296
18.0014 | 8.3123 | -174.748 | -4.0534 | 5.2465 | 4.2675
19.0012 | 8.382 | -175.476 | -3.9646 | 6.8334 | 4.2773
20.0013 | 8.423 | -176.349 | -3.8961 | 8.1994 | 4.2914
21.0014 | 8.4761 | -177.087 | -3.8694 | 9.8555 | 4.2779
22.0013 | 8.5131 | -177.854 | -3.8825 | 11.4802 | 4.2523
23.0014 | 8.5656 | -178.468 | -3.912 | 13.3624 | 4.2107
24.0011 | 8.5962 | -179.192 | -3.9597 | 15.0969 | 4.1715
25.002 | 8.6084 | -179.875 | -4.0552 | 17.0087 | 4.1181
26.0014 | 8.6093 | 179.404 | -4.157 | 18.6155 | 4.0679
27.0018 | 8.6244 | 178.701 | -4.313 | 20.275 | 3.9857
28.0014 | 8.6228 | 177.985 | -4.4939 | 21.6942 | 3.9015
29.0014 | 8.6213 | 177.284 | -4.7036 | 22.9946 | 3.806
30.0013 | 8.6161 | 176.548 | -4.9683 | 24.0566 | 3.6906
31.0022 | 8.6152 | 175.769 | -5.2336 | 24.9339 | 3.5767
32.0013 | 8.6079 | 175.032 | -5.539 | 25.532 | 3.4528
33.0014 | 8.5981 | 174.238 | -5.8727 | 25.9746 | 3.3232
34.0016 | 8.5952 | 173.41 | -6.2239 | 25.9553 | 3.1896
35.0013 | 8.5897 | 172.595 | -6.5486 | 25.3447 | 3.072
36.0014 | 8.5859 | 171.796 | -6.8806 | 24.3927 | 2.9558
37.0014 | 8.583 | 170.928 | -7.2206 | 22.919 | 2.8413
38.0013 | 8.5834 | 170.099 | -7.5041 | 20.9219 | 2.7483
39.0012 | 8.5827 | 169.245 | -7.7996 | 18.6605 | 2.6552
40.002 | 8.584 | 168.447 | -7.9826 | 16.4245 | 2.5986
41.0019 | 8.5904 | 167.618 | -8.0986 | 14.0608 | 2.5617
42.0011 | 8.5918 | 166.79 | -8.1782 | 11.9622 | 2.5376
43.0017 | 8.6047 | 165.969 | -8.2149 | 9.8477 | 2.5229
44.0012 | 8.6112 | 165.146 | -8.1894 | 8.2616 | 2.5285
45.0017 | 8.6195 | 164.311 | -8.1425 | 6.8597 | 2.5399
46.0017 | 8.619 | 163.404 | -8.1149 | 5.6263 | 2.5483
47.0013 | 8.6352 | 162.599 | -8.0974 | 4.8183 | 2.5487
48.0016 | 8.6506 | 161.71 | -8.1118 | 4.118 | 2.5398
49.0013 | 8.6632 | 160.894 | -8.1681 | 3.7754 | 2.5195
50.0015 | 8.6909 | 159.977 | -8.3243 | 3.0342 | 2.466
51.0006 | 8.7187 | 159.15 | -8.541 | 2.716 | 2.3967
52.0016 | 8.7468 | 158.281 | -8.8598 | 2.078 | 2.3017
53.0017 | 8.7778 | 157.431 | -9.2609 | 1.5013 | 2.1888
54.0018 | 8.8113 | 156.564 | -9.8103 | 0.24175 | 2.0453
55.0012 | 8.8542 | 155.701 | -10.4809 | -1.1541 | 1.8827
56.0013 | 8.8882 | 154.907 | -11.2441 | -3.0362 | 1.7165
57.001 | 8.9223 | 154.099 | -12.1706 | -6.75 | 1.5358
58.0013 | 8.9492 | 153.328 | -13.1984 | -11.4398 | 1.3594
59.0017 | 8.9809 | 152.574 | -14.2952 | -18.8621 | 1.1932
60.0015 | 9.0012 | 151.799 | -15.3356 | -28.461 | 1.0557
61.0023 | 9.0107 | 151.036 | -15.9729 | -41.518 | 0.97978
62.0011 | 9.0211 | 150.275 | -16.0637 | -55.7575 | 0.9684
63.0017 | 9.0195 | 149.448 | -15.464 | -69.2887 | 1.038
64.0017 | 9.0104 | 148.587 | -14.4703 | -79.9572 | 1.1654
65.0012 | 9.0021 | 147.708 | -13.3565 | -87.803 | 1.3267
66.0019 | 8.9808 | 146.813 | -12.3101 | -92.4367 | 1.501
67.0018 | 8.9605 | 145.803 | -11.3477 | -95.5983 | 1.6819
68.0016 | 8.9427 | 144.766 | -10.5455 | -97.5286 | 1.8496
69.0013 | 8.9201 | 143.668 | -9.8827 | -98.9357 | 2.0027
70.0017 | 8.8963 | 142.537 | -9.408 | -99.6404 | 2.1222
71.0008 | 8.8694 | 141.361 | -9.0653 | -100.18 | 2.2154
72.0014 | 8.8478 | 140.152 | -8.7932 | -100.678 | 2.2925
73.0011 | 8.8294 | 138.877 | -8.6549 | -101.412 | 2.3347
74.0013 | 8.8148 | 137.608 | -8.6348 | -102.287 | 2.3442
75.0016 | 8.7957 | 136.358 | -8.6438 | -103.53 | 2.347
76.002 | 8.786 | 135.135 | -8.7059 | -105.152 | 2.3326
77.0018 | 8.7787 | 133.897 | -8.7552 | -107.42 | 2.3213
78.0014 | 8.7752 | 132.684 | -8.7723 | -110.054 | 2.3176
79.0014 | 8.7692 | 131.571 | -8.7864 | -113.1 | 2.3154
80.0014 | 8.7639 | 130.438 | -8.7058 | -116.505 | 2.3387
81.0013 | 8.7563 | 129.365 | -8.5099 | -119.634 | 2.3948
82.001 | 8.744 | 128.319 | -8.3115 | -122.956 | 2.4544
83.0015 | 8.7237 | 127.297 | -7.9918 | -125.75 | 2.5538
84.0017 | 8.7025 | 126.28 | -7.6844 | -128.27 | 2.6538
85.0013 | 8.678 | 125.293 | -7.3068 | -130.266 | 2.7816
86.0016 | 8.6397 | 124.284 | -6.9057 | -131.943 | 2.9286
87.0019 | 8.5996 | 123.243 | -6.5324 | -132.996 | 3.0743
88.0014 | 8.5519 | 122.169 | -6.1787 | -133.639 | 3.223
89.0017 | 8.4978 | 121.04 | -5.8502 | -133.904 | 3.3717
90.0011 | 8.439 | 119.913 | -5.5623 | -133.875 | 3.5127
91.0011 | 8.3762 | 118.692 | -5.3047 | -133.453 | 3.6486
92.0013 | 8.307 | 117.418 | -5.068 | -132.851 | 3.7834
93.0013 | 8.2455 | 116.05 | -4.9006 | -131.711 | 3.8878
94.001 | 8.1769 | 114.583 | -4.7668 | -130.599 | 3.9827
95.0017 | 8.1161 | 113.09 | -4.6654 | -129.148 | 4.0605
96.0016 | 8.0639 | 111.5 | -4.6086 | -127.605 | 4.1137
97.0016 | 8.0172 | 109.818 | -4.5614 | -125.921 | 4.1601
98.0015 | 7.9854 | 108.089 | -4.5327 | -124.278 | 4.1903
99.0011 | 7.9708 | 106.287 | -4.5497 | -122.42 | 4.1892
100.002 | 7.9716 | 104.438 | -4.59 | -120.677 | 4.1686
101.002 | 7.9916 | 102.683 | -4.6528 | -118.844 | 4.1275
102.002 | 8.0346 | 100.861 | -4.7173 | -117.192 | 4.0749
103.001 | 8.0961 | 99.1367 | -4.8315 | -115.466 | 3.9903
104.002 | 8.1744 | 97.5365 | -4.9381 | -113.88 | 3.9034
105.002 | 8.2714 | 95.99 | -5.0505 | -112.299 | 3.8074
106.002 | 8.3709 | 94.6455 | -5.2028 | -110.809 | 3.6952
107.002 | 8.4816 | 93.4154 | -5.3389 | -109.174 | 3.5887
108.001 | 8.5891 | 92.3426 | -5.4919 | -107.566 | 3.4798
109.002 | 8.693 | 91.3363 | -5.6336 | -106.217 | 3.3803
110.001 | 8.7921 | 90.5004 | -5.7906 | -104.773 | 3.2797
111.001 | 8.8809 | 89.7524 | -5.9077 | -103.507 | 3.2011
112.001 | 8.9546 | 89.0906 | -6.0276 | -102.033 | 3.1289
113.001 | 9.016 | 88.5349 | -6.1449 | -100.912 | 3.0638
114.002 | 9.0741 | 87.9819 | -6.2059 | -99.6944 | 3.0213
115.001 | 9.114 | 87.4658 | -6.2529 | -98.6627 | 2.9906
116.001 | 9.1487 | 87.0083 | -6.2674 | -97.5369 | 2.9734
117.001 | 9.179 | 86.53 | -6.2356 | -96.605 | 2.9739
118.002 | 9.1923 | 86.0805 | -6.1963 | -95.4437 | 2.983
119.002 | 9.2045 | 85.6283 | -6.127 | -94.7531 | 3.0031
120.001 | 9.2081 | 85.1925 | -6.0168 | -94.1702 | 3.0409
121.002 | 9.2068 | 84.7407 | -5.9231 | -93.6752 | 3.0751
122.001 | 9.2034 | 84.2484 | -5.7647 | -93.4403 | 3.1341
123.001 | 9.1991 | 83.7193 | -5.5928 | -93.2788 | 3.1998
124.001 | 9.1908 | 83.1975 | -5.4287 | -93.0024 | 3.2655
125.002 | 9.1824 | 82.6236 | -5.2343 | -93.0782 | 3.3445
126.002 | 9.1801 | 82.0387 | -5.008 | -93.0842 | 3.436
127.001 | 9.174 | 81.4231 | -4.7823 | -92.9341 | 3.5315
128.001 | 9.1725 | 80.7703 | -4.5607 | -92.8441 | 3.626
129.001 | 9.168 | 80.1148 | -4.3724 | -92.737 | 3.7098
130.001 | 9.1668 | 79.4152 | -4.1835 | -92.509 | 3.7945
131.002 | 9.1624 | 78.7304 | -4.0396 | -92.2825 | 3.862
132.001 | 9.1602 | 77.9574 | -3.9131 | -92.3102 | 3.9217
133.001 | 9.1594 | 77.1099 | -3.787 | -92.4928 | 3.9814
134.001 | 9.1529 | 76.2321 | -3.7088 | -92.7422 | 4.0218
135.001 | 9.1575 | 75.3226 | -3.6252 | -93.3455 | 4.0599
136.002 | 9.1594 | 74.3595 | -3.546 | -93.9231 | 4.0976
137.001 | 9.1739 | 73.3473 | -3.4305 | -94.8693 | 4.1473
138.001 | 9.1904 | 72.3159 | -3.326 | -95.8215 | 4.1912
139.001 | 9.2128 | 71.2933 | -3.2147 | -96.7157 | 4.236
140.001 | 9.2331 | 70.2671 | -3.1031 | -97.7069 | 4.2826
141.002 | 9.2603 | 69.2516 | -3.0066 | -98.4523 | 4.3183
142.001 | 9.2808 | 68.2205 | -2.9094 | -99.3208 | 4.3583
143.002 | 9.3043 | 67.1305 | -2.8443 | -100.334 | 4.3801
144.001 | 9.3364 | 66.0551 | -2.7743 | -101.234 | 4.4001
145.001 | 9.367 | 64.9097 | -2.7453 | -102.274 | 4.3992
146.002 | 9.4038 | 63.76 | -2.7252 | -103.354 | 4.3905
147.001 | 9.4457 | 62.6087 | -2.7293 | -104.402 | 4.3662
148.001 | 9.4929 | 61.4724 | -2.7415 | -105.309 | 4.3352
149.001 | 9.5423 | 60.3355 | -2.7918 | -106.292 | 4.2837
150.001 | 9.5882 | 59.2215 | -2.8718 | -107.223 | 4.2196
151.002 | 9.6314 | 58.1164 | -2.9952 | -108.226 | 4.1363
152.001 | 9.6761 | 57.0258 | -3.1564 | -109.246 | 4.0359
153.001 | 9.7089 | 55.915 | -3.3503 | -110.405 | 3.9282
154.002 | 9.7362 | 54.7809 | -3.5633 | -111.848 | 3.8175
155.001 | 9.7625 | 53.6493 | -3.7883 | -113.179 | 3.7053
156.001 | 9.7877 | 52.5079 | -4.0263 | -114.534 | 3.5915
157.001 | 9.8074 | 51.3537 | -4.2896 | -116.071 | 3.4732
158.001 | 9.832 | 50.1683 | -4.5565 | -117.593 | 3.3556
159.001 | 9.8526 | 48.9964 | -4.8705 | -119.106 | 3.2258
160.001 | 9.8718 | 47.8792 | -5.1843 | -120.757 | 3.1019
161.002 | 9.8855 | 46.7749 | -5.504 | -122.307 | 2.9827
162.001 | 9.8986 | 45.7087 | -5.8716 | -124.413 | 2.8524
163.001 | 9.8938 | 44.6771 | -6.2175 | -126.531 | 2.7407
164.002 | 9.8756 | 43.6673 | -6.5196 | -128.784 | 2.6512
165.002 | 9.8553 | 42.649 | -6.8407 | -130.994 | 2.5596
166.002 | 9.8134 | 41.6087 | -7.1436 | -133.054 | 2.4827
167.002 | 9.7674 | 40.5775 | -7.4696 | -135.421 | 2.403
168.001 | 9.7184 | 39.4641 | -7.8125 | -138.074 | 2.3221
169.001 | 9.6649 | 38.401 | -8.1748 | -140.911 | 2.24
170.002 | 9.6052 | 37.281 | -8.4941 | -144 | 2.1734
171.002 | 9.5407 | 36.2002 | -8.8435 | -147.563 | 2.1025
172.002 | 9.479 | 35.1545 | -9.1016 | -151.51 | 2.0551
173.001 | 9.4023 | 34.0528 | -9.2985 | -155.429 | 2.0266
174.002 | 9.3245 | 32.9849 | -9.4658 | -159.114 | 2.0056
175.002 | 9.2437 | 31.8627 | -9.6387 | -163.652 | 1.9843
176.001 | 9.1593 | 30.6858 | -9.7069 | -167.242 | 1.988
177.002 | 9.0823 | 29.4913 | -9.7096 | -171.329 | 2.0053
178.001 | 9.0132 | 28.2325 | -9.6573 | -175.559 | 2.0337
179.001 | 8.9513 | 27.0389 | -9.4847 | -179.488 | 2.0899
180.001 | 8.8961 | 25.8102 | -9.2606 | 177.279 | 2.1589
181.002 | 8.8432 | 24.6518 | -8.942 | 174.757 | 2.2543
182.001 | 8.7931 | 23.413 | -8.595 | 172.389 | 2.3611
183.002 | 8.7432 | 22.2017 | -8.244 | 170.638 | 2.474
184.002 | 8.6982 | 21.0121 | -7.8685 | 169.375 | 2.5985
185.002 | 8.6611 | 19.6837 | -7.4566 | 168.093 | 2.7386
186.001 | 8.6397 | 18.3457 | -7.0817 | 167.326 | 2.8688
187.002 | 8.6277 | 16.9686 | -6.6344 | 166.72 | 3.0277
188.002 | 8.6181 | 15.6334 | -6.2111 | 166.364 | 3.1858
189.001 | 8.6266 | 14.3094 | -5.7678 | 166.384 | 3.3533
190.002 | 8.6405 | 13.0193 | -5.3655 | 166.579 | 3.5108
191.002 | 8.6561 | 11.7347 | -4.9816 | 167.073 | 3.6673
192.001 | 8.6762 | 10.3719 | -4.6381 | 167.575 | 3.8108
193.001 | 8.7038 | 9.0728 | -4.3094 | 168.237 | 3.9498
194.002 | 8.7363 | 7.7522 | -4.0504 | 168.709 | 4.058
195.001 | 8.7772 | 6.4431 | -3.7781 | 169.427 | 4.1718
196.001 | 8.8264 | 5.1853 | -3.5644 | 170.112 | 4.2547
197.001 | 8.8819 | 3.9525 | -3.335 | 170.838 | 4.3443
198.001 | 8.9315 | 2.8433 | -3.1603 | 172.025 | 4.4101
199.002 | 8.9745 | 1.7961 | -3.0043 | 173.297 | 4.4704
200.002 | 9.0135 | 0.79877 | -2.9188 | 174.796 | 4.4955
201.001 | 9.0421 | -0.16514 | -2.847 | 176.447 | 4.5189
202.002 | 9.0621 | -1.0899 | -2.8398 | 178.152 | 4.5119
203.002 | 9.0791 | -1.9878 | -2.8526 | 179.822 | 4.4958
204.001 | 9.0886 | -2.8678 | -2.8874 | -178.558 | 4.4719
205.002 | 9.0965 | -3.7186 | -2.9249 | -176.958 | 4.4476
206.001 | 9.1031 | -4.4638 | -2.9668 | -175.337 | 4.4217
207.001 | 9.0969 | -5.17 | -3.0026 | -173.819 | 4.406
208.001 | 9.0959 | -5.8488 | -3.0364 | -172.402 | 4.3886
209.002 | 9.0851 | -6.4811 | -3.0871 | -170.714 | 4.3677
210.002 | 9.071 | -7.0586 | -3.1573 | -169.177 | 4.3384
211.001 | 9.0695 | -7.6734 | -3.25 | -167.778 | 4.2912
212.001 | 9.0632 | -8.315 | -3.3794 | -166.5 | 4.2284
213.002 | 9.0667 | -8.9095 | -3.4992 | -165.351 | 4.1665
214.002 | 9.0721 | -9.543 | -3.6407 | -164.403 | 4.0939
215.002 | 9.0884 | -10.1426 | -3.79 | -163.609 | 4.0138
216.001 | 9.1041 | -10.789 | -3.9421 | -162.915 | 3.9344
217.002 | 9.1183 | -11.4225 | -4.0828 | -162.444 | 3.8625
218.002 | 9.1309 | -12.1165 | -4.2563 | -161.784 | 3.778
219.002 | 9.1397 | -12.8881 | -4.4363 | -161.429 | 3.6942
220.002 | 9.1446 | -13.7096 | -4.6201 | -161.003 | 3.6125
221.001 | 9.1448 | -14.5753 | -4.8471 | -160.701 | 3.5166
222.002 | 9.1501 | -15.5205 | -5.0757 | -160.529 | 3.4207
223.002 | 9.1632 | -16.4498 | -5.3234 | -160.62 | 3.317
224.002 | 9.1713 | -17.3887 | -5.5775 | -160.962 | 3.2161
225.001 | 9.1778 | -18.3542 | -5.8365 | -161.195 | 3.1171
226.002 | 9.1874 | -19.2692 | -6.0871 | -161.746 | 3.0232
227.001 | 9.1903 | -20.1868 | -6.3135 | -162.464 | 2.9429
228.001 | 9.1979 | -21.0029 | -6.5133 | -163.035 | 2.8722
229.002 | 9.2048 | -21.826 | -6.6911 | -163.717 | 2.8107
230.001 | 9.2105 | -22.5936 | -6.8572 | -164.317 | 2.7547
231.002 | 9.2148 | -23.3222 | -6.9827 | -165.129 | 2.7132
232.001 | 9.2356 | -24.0365 | -7.1191 | -165.799 | 2.6638
233.002 | 9.255 | -24.6704 | -7.2062 | -166.723 | 2.6308
234.002 | 9.2899 | -25.2588 | -7.3191 | -167.782 | 2.5857
235.001 | 9.3273 | -25.813 | -7.3703 | -168.806 | 2.5591
236.002 | 9.3778 | -26.3072 | -7.4358 | -169.92 | 2.5247
237.001 | 9.4351 | -26.8263 | -7.5068 | -171.426 | 2.4872
238.002 | 9.4934 | -27.3471 | -7.5983 | -172.826 | 2.444
239.002 | 9.5578 | -27.8593 | -7.6597 | -174.191 | 2.4085
240.002 | 9.6219 | -28.4538 | -7.761 | -175.774 | 2.3625
241.002 | 9.6887 | -29.0938 | -7.8821 | -177.395 | 2.3113
242.001 | 9.7479 | -29.8366 | -8.0724 | -179.048 | 2.2451
243.002 | 9.8035 | -30.5918 | -8.3203 | 179.229 | 2.1672
244.001 | 9.8536 | -31.4828 | -8.5965 | 177.353 | 2.0865
245.001 | 9.895 | -32.4297 | -8.925 | 175.41 | 1.9987
246.002 | 9.9286 | -33.4044 | -9.3549 | 173.727 | 1.894
247.002 | 9.9492 | -34.4732 | -9.9105 | 171.566 | 1.7716
248.002 | 9.9606 | -35.5723 | -10.5774 | 169.101 | 1.6377
249.002 | 9.9543 | -36.7165 | -11.3848 | 166.397 | 1.4926
250.001 | 9.941 | -37.9088 | -12.3305 | 163.545 | 1.3401
251.001 | 9.9136 | -39.1134 | -13.433 | 159.769 | 1.1836
252.002 | 9.866 | -40.4119 | -14.812 | 154.062 | 1.0149
253.002 | 9.8192 | -41.7462 | -16.2799 | 147.262 | 0.86149
254.002 | 9.758 | -43.1053 | -17.9295 | 136.715 | 0.71733
255.001 | 9.6899 | -44.4776 | -19.4974 | 121.89 | 0.60347
256.002 | 9.6174 | -45.8284 | -20.5357 | 102.492 | 0.53992
257.002 | 9.5394 | -47.3001 | -20.3857 | 80.1901 | 0.55429
258.001 | 9.461 | -48.7921 | -19.2712 | 62.5828 | 0.63595
259.001 | 9.3771 | -50.3011 | -17.7856 | 50.49 | 0.76206
260.002 | 9.2945 | -51.8957 | -16.3183 | 42.0942 | 0.91117
261.001 | 9.2116 | -53.5115 | -14.9187 | 37.4614 | 1.0812
262.001 | 9.1359 | -55.1989 | -13.7269 | 34.837 | 1.2516
263.002 | 9.058 | -56.9764 | -12.6509 | 33.9817 | 1.4301
264.002 | 8.9855 | -58.7564 | -11.7032 | 34.2711 | 1.6094
265.001 | 8.9084 | -60.572 | -10.7867 | 35.2939 | 1.8057
266.001 | 8.8345 | -62.4317 | -10.0105 | 36.8204 | 1.9929
267.001 | 8.7594 | -64.1935 | -9.2975 | 38.8109 | 2.1841
268.001 | 8.6808 | -65.9184 | -8.678 | 41.1857 | 2.3691
269.001 | 8.6017 | -67.6351 | -8.0696 | 43.4802 | 2.567
270.001 | 8.5292 | -69.2653 | -7.4793 | 45.8136 | 2.7739
271.002 | 8.458 | -70.8102 | -6.934 | 48.0211 | 2.9818
272.001 | 8.3977 | -72.2911 | -6.4186 | 50.4557 | 3.1906
273.001 | 8.3214 | -73.6817 | -5.9695 | 52.4561 | 3.3945
274.002 | 8.2566 | -74.944 | -5.5541 | 54.5655 | 3.5929
275.001 | 8.1989 | -76.0988 | -5.1521 | 56.4328 | 3.7942
276.001 | 8.1506 | -77.0997 | -4.8053 | 58.0446 | 3.9769
277.002 | 8.108 | -78.0118 | -4.4699 | 59.4154 | 4.1605
278.001 | 8.0914 | -78.7973 | -4.2256 | 60.6466 | 4.2925
279.001 | 8.0867 | -79.5446 | -4.0182 | 61.5821 | 4.4032
280.002 | 8.1062 | -80.1346 | -3.8789 | 62.3792 | 4.467
281.001 | 8.1376 | -80.7248 | -3.8178 | 63.0216 | 4.483
282.002 | 8.1947 | -81.305 | -3.8109 | 63.7356 | 4.456
283.002 | 8.2635 | -81.8818 | -3.8631 | 64.2877 | 4.3917
284.002 | 8.3511 | -82.4309 | -3.9789 | 65.0218 | 4.2858
285.001 | 8.4542 | -83.0595 | -4.1414 | 65.9233 | 4.1517
286.001 | 8.5612 | -83.7058 | -4.3724 | 66.8211 | 3.9875
287.001 | 8.6723 | -84.4288 | -4.6452 | 67.6645 | 3.8094
288.002 | 8.7793 | -85.1809 | -4.9435 | 68.949 | 3.6304
289.002 | 8.8853 | -85.9776 | -5.3054 | 70.1212 | 3.4349
290.001 | 8.9841 | -86.8214 | -5.729 | 71.8908 | 3.2296
291.002 | 9.0761 | -87.6573 | -6.1551 | 73.8045 | 3.0387
292.002 | 9.1551 | -88.5498 | -6.5781 | 76.2184 | 2.8648
293.002 | 9.2239 | -89.464 | -7.0071 | 78.7933 | 2.7026
294.002 | 9.2795 | -90.4578 | -7.3707 | 81.9995 | 2.5733
295.002 | 9.3296 | -91.3952 | -7.6307 | 85.3561 | 2.4818
296.001 | 9.3689 | -92.4035 | -7.8169 | 88.5297 | 2.4174
297.002 | 9.4021 | -93.416 | -7.8712 | 91.2011 | 2.3928
298.001 | 9.4256 | -94.4507 | -7.8388 | 93.8568 | 2.3953
299.002 | 9.4441 | -95.4629 | -7.6924 | 95.6279 | 2.4313
300.001 | 9.4532 | -96.4853 | -7.5042 | 96.7036 | 2.4827
301.001 | 9.4462 | -97.5262 | -7.2679 | 97.5948 | 2.5542
302.001 | 9.4366 | -98.5153 | -6.9583 | 98.2267 | 2.6513
303.001 | 9.4182 | -99.4657 | -6.6312 | 97.8813 | 2.7607
304.002 | 9.3933 | -100.353 | -6.2735 | 97.3553 | 2.8872
305.002 | 9.3601 | -101.235 | -5.8916 | 96.7114 | 3.0314
306.002 | 9.3278 | -102.055 | -5.538 | 95.6069 | 3.1721
307.002 | 9.2934 | -102.802 | -5.1802 | 94.3297 | 3.3221
308.002 | 9.2668 | -103.541 | -4.874 | 92.9066 | 3.4552
309.001 | 9.2316 | -104.208 | -4.6078 | 91.5319 | 3.5807
310.001 | 9.2015 | -104.876 | -4.3825 | 90.1517 | 3.6907
311.002 | 9.1725 | -105.499 | -4.1617 | 88.815 | 3.8018
312.002 | 9.1508 | -106.068 | -3.9864 | 87.6701 | 3.892
313.002 | 9.1203 | -106.672 | -3.8544 | 86.4624 | 3.968
314.002 | 9.0969 | -107.27 | -3.7083 | 85.4281 | 4.049
315.002 | 9.0759 | -107.863 | -3.5979 | 84.4623 | 4.1131
316.002 | 9.063 | -108.454 | -3.4939 | 83.5111 | 4.1709
317.001 | 9.0638 | -109.092 | -3.4344 | 82.5963 | 4.2004
318.002 | 9.0669 | -109.74 | -3.3807 | 81.7274 | 4.2259
319.001 | 9.0821 | -110.469 | -3.351 | 80.9328 | 4.2332
320.001 | 9.1021 | -111.217 | -3.3414 | 80.2501 | 4.2279
321.001 | 9.1285 | -112.001 | -3.343 | 79.5512 | 4.2138
322.001 | 9.1645 | -112.837 | -3.3742 | 79.1108 | 4.18
323.001 | 9.2064 | -113.752 | -3.4021 | 78.4888 | 4.1453
324.002 | 9.2417 | -114.684 | -3.4482 | 77.8588 | 4.1051
325.002 | 9.2831 | -115.687 | -3.4918 | 77.2224 | 4.0637
326.002 | 9.3188 | -116.742 | -3.5645 | 76.3812 | 4.0115
327.001 | 9.3575 | -117.727 | -3.6418 | 75.5262 | 3.9564
328.002 | 9.3908 | -118.784 | -3.7584 | 74.2322 | 3.8864
329.001 | 9.4273 | -119.94 | -3.9235 | 72.6998 | 3.7944
330.002 | 9.4374 | -120.854 | -4.1182 | 71.1282 | 3.7032
331.001 | 9.454 | -121.919 | -4.3939 | 68.8783 | 3.5771
332.002 | 9.4827 | -122.988 | -4.7093 | 66.707 | 3.4344
333.001 | 9.4974 | -124.054 | -5.0662 | 64.5124 | 3.287
334.002 | 9.5146 | -125.121 | -5.4456 | 62.0183 | 3.137
335.002 | 9.5254 | -126.149 | -5.8562 | 59.4195 | 2.9855
336.002 | 9.5294 | -127.191 | -6.2333 | 56.8769 | 2.8549
337.002 | 9.5355 | -128.198 | -6.5652 | 53.8626 | 2.7441
338.001 | 9.5302 | -129.203 | -6.9017 | 50.8922 | 2.6398
339.002 | 9.5219 | -130.209 | -7.1558 | 47.6787 | 2.5651
340.002 | 9.5178 | -131.311 | -7.3914 | 43.6659 | 2.4966
341.002 | 9.4998 | -132.248 | -7.5893 | 40.1666 | 2.4448
342.002 | 9.4861 | -133.202 | -7.732 | 36.2998 | 2.4083
343.002 | 9.433 | -134.035 | -7.908 | 32.7635 | 2.374
344.002 | 9.399 | -134.896 | -8.041 | 29.5969 | 2.3468
345.003 | 9.3489 | -135.9 | -8.1996 | 26.1632 | 2.3173
346.002 | 9.3122 | -136.896 | -8.3065 | 23.1935 | 2.2984
347.002 | 9.245 | -137.855 | -8.4228 | 20.3913 | 2.2853
348.002 | 9.1629 | -138.812 | -8.5421 | 17.917 | 2.2755
349.001 | 9.0739 | -139.773 | -8.7007 | 15.878 | 2.2571
350.002 | 8.9881 | -140.785 | -8.7788 | 13.6475 | 2.2591
351.002 | 8.8923 | -141.708 | -8.8384 | 11.8901 | 2.2687
352.001 | 8.7991 | -142.709 | -8.9463 | 10.0054 | 2.2648
353.002 | 8.7139 | -143.76 | -8.9735 | 8.6005 | 2.2801
354.001 | 8.6254 | -144.902 | -9.0224 | 6.8542 | 2.2907
355.002 | 8.5488 | -146.05 | -8.9832 | 5.2548 | 2.3218
356.002 | 8.4617 | -147.321 | -8.925 | 3.5484 | 2.3614
357.002 | 8.3907 | -148.559 | -8.8601 | 2.0896 | 2.3991
358.002 | 8.3133 | -149.879 | -8.7278 | 0.31422 | 2.4585
359.002 | 8.2436 | -151.037 | -8.5758 | -0.69394 | 2.523
FREQ | 1.1885
CONICAL | CUTTHETA= | 23
ANGLE | RHC | RPHD | LHC | LPHD | AXIAL
0.0008 | 8.2918 | -173.329 | -7.7058 | -36.5143 | 2.7774
1.0015 | 8.2311 | -174.562 | -7.5089 | -36.2798 | 2.8625
2.0012 | 8.1791 | -175.815 | -7.3227 | -35.9504 | 2.9436
3.0013 | 8.142 | -176.949 | -7.069 | -35.2851 | 3.0459
4.0011 | 8.0968 | -178.235 | -6.831 | -34.6909 | 3.149
5.0021 | 8.0554 | -179.55 | -6.5657 | -34.0036 | 3.2648
6.0017 | 8.0261 | 179.201 | -6.3078 | -33.2674 | 3.3773
7.0006 | 8.0091 | 177.877 | -6.0411 | -32.6487 | 3.4925
8.0015 | 7.9889 | 176.641 | -5.8066 | -31.9397 | 3.5993
9.0019 | 7.979 | 175.334 | -5.5652 | -31.4271 | 3.7082
10.001 | 7.9756 | 174.03 | -5.3778 | -30.7802 | 3.7931
11.0017 | 7.9771 | 172.845 | -5.1758 | -29.9492 | 3.8847
12.0013 | 7.997 | 171.546 | -5.0163 | -29.2272 | 3.9498
13.0014 | 8.0125 | 170.297 | -4.8811 | -28.216 | 4.0065
14.0015 | 8.0371 | 169.095 | -4.7509 | -27.1872 | 4.0573
15.0011 | 8.0829 | 167.906 | -4.6162 | -26.171 | 4.1007
16.0015 | 8.1308 | 166.773 | -4.5123 | -24.9438 | 4.1282
17.002 | 8.1798 | 165.659 | -4.4345 | -23.6913 | 4.1424
18.0014 | 8.2316 | 164.545 | -4.3502 | -22.3478 | 4.1585
19.0012 | 8.2946 | 163.581 | -4.3162 | -20.9008 | 4.1441
20.0013 | 8.3476 | 162.539 | -4.269 | -19.5919 | 4.1413
21.0014 | 8.4055 | 161.657 | -4.2667 | -18.0685 | 4.1139
22.0013 | 8.4581 | 160.787 | -4.2608 | -16.5627 | 4.091
23.0014 | 8.5199 | 160.016 | -4.2974 | -15.0399 | 4.0432
24.0011 | 8.5644 | 159.242 | -4.3276 | -13.5288 | 4.0073
25.002 | 8.5956 | 158.488 | -4.3914 | -12.2542 | 3.9621
26.0014 | 8.6199 | 157.74 | -4.4681 | -11.126 | 3.9148
27.0018 | 8.6487 | 157.096 | -4.5829 | -9.8709 | 3.8485
28.0014 | 8.6703 | 156.406 | -4.7153 | -8.9192 | 3.7787
29.0014 | 8.6885 | 155.727 | -4.8824 | -8.0088 | 3.6965
30.0013 | 8.698 | 155.026 | -5.0834 | -7.21 | 3.6054
31.0022 | 8.7054 | 154.315 | -5.2936 | -6.6076 | 3.5137
32.0013 | 8.7085 | 153.601 | -5.538 | -6.3719 | 3.4123
33.0014 | 8.7048 | 152.819 | -5.7879 | -6.3425 | 3.3146
34.0016 | 8.6942 | 152.054 | -6.0593 | -6.7387 | 3.2143
35.0013 | 8.6896 | 151.271 | -6.3667 | -7.5158 | 3.1018
36.0014 | 8.6863 | 150.527 | -6.6306 | -8.8013 | 3.0082
37.0014 | 8.6797 | 149.717 | -6.9182 | -10.4536 | 2.9106
38.0013 | 8.678 | 148.93 | -7.1783 | -12.2587 | 2.8238
39.0012 | 8.6756 | 148.157 | -7.3662 | -14.5936 | 2.7631
40.002 | 8.6701 | 147.36 | -7.5033 | -17.0219 | 2.7209
41.0019 | 8.6756 | 146.557 | -7.5495 | -19.543 | 2.7044
42.0011 | 8.671 | 145.751 | -7.5401 | -22.3182 | 2.7089
43.0017 | 8.6789 | 144.92 | -7.475 | -24.7405 | 2.7271
44.0012 | 8.6813 | 144.126 | -7.3618 | -26.9388 | 2.7627
45.0017 | 8.6813 | 143.299 | -7.2261 | -29.132 | 2.807
46.0017 | 8.6835 | 142.446 | -7.0842 | -30.7292 | 2.8533
47.0013 | 8.6964 | 141.622 | -6.9643 | -32.2618 | 2.8893
48.0016 | 8.7081 | 140.778 | -6.8803 | -33.3607 | 2.9139
49.0013 | 8.7198 | 139.908 | -6.8337 | -34.4008 | 2.9258
50.0015 | 8.7403 | 139.056 | -6.8934 | -35.2584 | 2.8984
51.0006 | 8.767 | 138.188 | -6.9792 | -35.8326 | 2.8605
52.0016 | 8.7873 | 137.275 | -7.1862 | -36.613 | 2.7853
53.0017 | 8.8118 | 136.362 | -7.4329 | -37.3632 | 2.6983
54.0018 | 8.8385 | 135.407 | -7.7996 | -38.4105 | 2.577
55.0012 | 8.8732 | 134.432 | -8.2199 | -39.4039 | 2.4437
56.0013 | 8.9047 | 133.489 | -8.7686 | -41.1087 | 2.2839
57.001 | 8.9401 | 132.606 | -9.3798 | -43.3664 | 2.1183
58.0013 | 8.9732 | 131.663 | -10.0782 | -46.7866 | 1.9458
59.0017 | 9.0142 | 130.745 | -10.8245 | -50.3845 | 1.7759
60.0015 | 9.049 | 129.846 | -11.5752 | -55.8832 | 1.6214
61.0023 | 9.0781 | 128.977 | -12.3168 | -62.0163 | 1.483
62.0011 | 9.1033 | 128.104 | -12.8741 | -69.8077 | 1.3864
63.0017 | 9.1173 | 127.231 | -13.3266 | -78.6492 | 1.3136
64.0017 | 9.129 | 126.326 | -13.3891 | -87.9935 | 1.3024
65.0012 | 9.1308 | 125.42 | -13.2181 | -96.9294 | 1.3281
66.0019 | 9.1231 | 124.454 | -12.8374 | -104.788 | 1.3891
67.0018 | 9.1047 | 123.493 | -12.2893 | -111.494 | 1.4832
68.0016 | 9.0881 | 122.449 | -11.7315 | -116.556 | 1.5851
69.0013 | 9.0619 | 121.386 | -11.1876 | -120.462 | 1.6933
70.0017 | 9.034 | 120.279 | -10.6766 | -123.386 | 1.8025
71.0008 | 9.0055 | 119.124 | -10.2673 | -125.439 | 1.8964
72.0014 | 8.9736 | 117.924 | -9.9813 | -127.195 | 1.9677
73.0011 | 8.9416 | 116.681 | -9.7464 | -128.663 | 2.0296
74.0013 | 8.9098 | 115.394 | -9.6243 | -130.06 | 2.0662
75.0016 | 8.8861 | 114.118 | -9.5253 | -131.473 | 2.0959
76.002 | 8.8578 | 112.831 | -9.5391 | -133.287 | 2.0994
77.0018 | 8.8384 | 111.582 | -9.5718 | -135.339 | 2.0962
78.0014 | 8.8229 | 110.299 | -9.6011 | -137.806 | 2.0928
79.0014 | 8.8133 | 109.042 | -9.628 | -140.737 | 2.0886
80.0014 | 8.802 | 107.826 | -9.6187 | -143.814 | 2.0936
81.0013 | 8.7926 | 106.642 | -9.4839 | -147.409 | 2.129
82.001 | 8.7785 | 105.536 | -9.3053 | -150.774 | 2.1773
83.0015 | 8.7684 | 104.44 | -8.9935 | -153.905 | 2.2604
84.0017 | 8.7531 | 103.395 | -8.6265 | -156.644 | 2.3634
85.0013 | 8.7313 | 102.363 | -8.2455 | -158.771 | 2.477
86.0016 | 8.7009 | 101.384 | -7.8265 | -160.325 | 2.6105
87.0019 | 8.6645 | 100.421 | -7.3955 | -161.283 | 2.7572
88.0014 | 8.6212 | 99.4357 | -6.9841 | -161.723 | 2.9081
89.0017 | 8.5641 | 98.4385 | -6.5821 | -161.517 | 3.0692
90.0011 | 8.5059 | 97.4502 | -6.19 | -160.766 | 3.2362
91.0011 | 8.4319 | 96.4401 | -5.8663 | -159.713 | 3.3916
92.0013 | 8.3619 | 95.3019 | -5.5563 | -158.197 | 3.5474
93.0013 | 8.2859 | 94.1977 | -5.2872 | -156.533 | 3.6955
94.001 | 8.2042 | 92.9869 | -5.0361 | -154.429 | 3.8445
95.0017 | 8.1183 | 91.743 | -4.8153 | -152.323 | 3.9874
96.0016 | 8.0412 | 90.3936 | -4.6089 | -149.968 | 4.1247
97.0016 | 7.9618 | 89.0449 | -4.4747 | -147.574 | 4.2315
98.0015 | 7.8947 | 87.585 | -4.3309 | -145.043 | 4.3398
99.0011 | 7.8287 | 86.0796 | -4.25 | -142.558 | 4.417
100.002 | 7.7762 | 84.5183 | -4.1866 | -139.979 | 4.479
101.002 | 7.7281 | 82.9257 | -4.1516 | -137.477 | 4.524
102.002 | 7.7037 | 81.2195 | -4.1534 | -134.984 | 4.5363
103.001 | 7.6877 | 79.5569 | -4.18 | -132.616 | 4.5305
104.002 | 7.6989 | 77.8269 | -4.2368 | -130.373 | 4.4936
105.002 | 7.7214 | 76.1823 | -4.2978 | -128.114 | 4.4487
106.002 | 7.765 | 74.5616 | -4.3855 | -125.887 | 4.3791
107.002 | 7.8367 | 72.9966 | -4.4803 | -123.837 | 4.2925
108.001 | 7.9117 | 71.5702 | -4.5926 | -121.83 | 4.1973
109.002 | 8.0007 | 70.2398 | -4.6835 | -119.984 | 4.1079
110.001 | 8.0994 | 69.0715 | -4.7962 | -118.265 | 4.0056
111.001 | 8.2048 | 68.0286 | -4.8769 | -116.669 | 3.9177
112.001 | 8.304 | 67.0836 | -4.9757 | -115.341 | 3.8265
113.001 | 8.3994 | 66.2943 | -5.0429 | -114.165 | 3.7533
114.002 | 8.486 | 65.5848 | -5.1045 | -113.16 | 3.6879
115.001 | 8.5712 | 64.9759 | -5.1418 | -112.496 | 3.6347
116.001 | 8.6428 | 64.4333 | -5.1637 | -112.212 | 3.5946
117.001 | 8.711 | 63.9033 | -5.1613 | -112.152 | 3.5668
118.002 | 8.7704 | 63.3776 | -5.125 | -112.166 | 3.557
119.002 | 8.8128 | 62.9294 | -5.092 | -112.394 | 3.5531
120.001 | 8.8628 | 62.451 | -5.0236 | -113.003 | 3.5608
121.002 | 8.8944 | 61.9982 | -4.9391 | -113.56 | 3.5832
122.001 | 8.9263 | 61.4849 | -4.8529 | -114.408 | 3.6063
123.001 | 8.9538 | 61.0154 | -4.7334 | -115.277 | 3.6458
124.001 | 8.9749 | 60.4946 | -4.5906 | -116.364 | 3.6988
125.002 | 8.9919 | 59.9071 | -4.4482 | -117.481 | 3.7543
126.002 | 9.0071 | 59.316 | -4.2787 | -118.613 | 3.8238
127.001 | 9.0246 | 58.6462 | -4.0789 | -119.856 | 3.9076
128.001 | 9.0385 | 57.9164 | -3.8614 | -120.885 | 4.0036
129.001 | 9.0538 | 57.1689 | -3.6225 | -121.91 | 4.1118
130.001 | 9.0697 | 56.3986 | -3.3717 | -122.87 | 4.229
131.002 | 9.0877 | 55.5561 | -3.1237 | -123.671 | 4.3472
132.001 | 9.1047 | 54.743 | -2.8927 | -124.346 | 4.4604
133.001 | 9.1121 | 53.9109 | -2.7038 | -124.824 | 4.5589
134.001 | 9.129 | 53.0215 | -2.5159 | -125.329 | 4.654
135.001 | 9.1337 | 52.0907 | -2.3676 | -125.947 | 4.7354
136.002 | 9.1404 | 51.1777 | -2.2433 | -126.636 | 4.8032
137.001 | 9.1554 | 50.1207 | -2.1459 | -127.583 | 4.8514
138.001 | 9.1718 | 49.0899 | -2.0536 | -128.534 | 4.8963
139.001 | 9.1973 | 48.0662 | -1.9633 | -129.506 | 4.9349
140.001 | 9.2223 | 46.9971 | -1.899 | -130.718 | 4.9585
141.002 | 9.2548 | 45.9944 | -1.8312 | -131.797 | 4.9799
142.001 | 9.2891 | 44.9783 | -1.7723 | -132.849 | 4.9948
143.002 | 9.3161 | 43.965 | -1.7382 | -133.889 | 4.9991
144.001 | 9.3495 | 42.9378 | -1.7326 | -135.026 | 4.9822
145.001 | 9.3788 | 41.903 | -1.7336 | -136.133 | 4.9639
146.002 | 9.4095 | 40.8178 | -1.7574 | -137.177 | 4.9311
147.001 | 9.4368 | 39.7611 | -1.8015 | -138.256 | 4.8886
148.001 | 9.4717 | 38.7016 | -1.8656 | -139.201 | 4.8303
149.001 | 9.5054 | 37.5679 | -1.9478 | -140.255 | 4.763
150.001 | 9.5392 | 36.4872 | -2.0569 | -141.042 | 4.6814
151.002 | 9.5737 | 35.3722 | -2.1917 | -141.811 | 4.5867
152.001 | 9.6136 | 34.2947 | -2.3761 | -142.537 | 4.4645
153.001 | 9.6438 | 33.1983 | -2.5888 | -143.287 | 4.3362
154.002 | 9.6673 | 32.1356 | -2.8422 | -144.201 | 4.1947
155.001 | 9.6831 | 31.0507 | -3.133 | -145.09 | 4.0438
156.001 | 9.693 | 29.9739 | -3.4368 | -146.13 | 3.8954
157.001 | 9.701 | 28.8615 | -3.7716 | -147.195 | 3.7398
158.001 | 9.7055 | 27.7222 | -4.1013 | -148.479 | 3.5945
159.001 | 9.7025 | 26.519 | -4.4656 | -149.745 | 3.4441
160.001 | 9.7037 | 25.3384 | -4.8409 | -151.067 | 3.2944
161.002 | 9.7013 | 24.1669 | -5.2386 | -152.555 | 3.1445
162.001 | 9.7 | 23.0107 | -5.6549 | -154.318 | 2.9948
163.001 | 9.6924 | 21.8766 | -6.0607 | -156.275 | 2.8581
164.002 | 9.682 | 20.7738 | -6.4596 | -158.483 | 2.731
165.002 | 9.6661 | 19.7027 | -6.8343 | -161.153 | 2.6188
166.002 | 9.6344 | 18.6627 | -7.1721 | -163.868 | 2.5268
167.002 | 9.596 | 17.6593 | -7.4916 | -166.743 | 2.4453
168.001 | 9.5501 | 16.5883 | -7.7879 | -169.666 | 2.3749
169.001 | 9.4974 | 15.5552 | -8.0489 | -172.659 | 2.3179
170.002 | 9.4444 | 14.4989 | -8.3071 | -175.941 | 2.2632
171.002 | 9.3831 | 13.4657 | -8.5902 | -179.176 | 2.2055
172.002 | 9.3271 | 12.5026 | -8.8053 | 177.329 | 2.165
173.001 | 9.2594 | 11.523 | -8.9686 | 173.772 | 2.1411
174.002 | 9.1916 | 10.5738 | -9.091 | 169.995 | 2.1275
175.002 | 9.121 | 9.6229 | -9.1203 | 166.977 | 2.1378
176.001 | 9.041 | 8.6833 | -9.1132 | 163.801 | 2.1596
177.002 | 8.9637 | 7.6621 | -9.0541 | 160.917 | 2.1941
178.001 | 8.8865 | 6.5971 | -8.9745 | 158.101 | 2.2345
179.001 | 8.8185 | 5.5571 | -8.8288 | 155.899 | 2.2908
180.001 | 8.7568 | 4.4598 | -8.6047 | 153.446 | 2.3683
181.002 | 8.7012 | 3.3774 | -8.35 | 151.311 | 2.4556
182.001 | 8.6537 | 2.2883 | -8.0268 | 149.706 | 2.5642
183.002 | 8.6035 | 1.2519 | -7.6799 | 148.23 | 2.686
184.002 | 8.5624 | 0.15068 | -7.3286 | 147.097 | 2.8123
185.002 | 8.5243 | -0.9522 | -6.9756 | 146.407 | 2.9443
186.001 | 8.4863 | -2.1094 | -6.6178 | 145.609 | 3.0844
187.002 | 8.4558 | -3.3067 | -6.2859 | 144.987 | 3.2188
188.002 | 8.4323 | -4.5006 | -5.9528 | 144.448 | 3.357
189.001 | 8.423 | -5.7655 | -5.6306 | 144.04 | 3.491
190.002 | 8.4193 | -6.9771 | -5.2854 | 143.831 | 3.6383
191.002 | 8.4245 | -8.1908 | -4.9969 | 143.913 | 3.7626
192.001 | 8.4278 | -9.4414 | -4.7188 | 143.907 | 3.8876
193.001 | 8.4305 | -10.6582 | -4.4994 | 144.315 | 3.9893
194.002 | 8.4396 | -11.9015 | -4.284 | 144.603 | 4.0887
195.001 | 8.4528 | -13.1982 | -4.1277 | 145.001 | 4.1592
196.001 | 8.4719 | -14.4738 | -3.9715 | 145.564 | 4.228
197.001 | 8.5056 | -15.7481 | -3.8386 | 146.155 | 4.2785
198.001 | 8.5426 | -16.9874 | -3.7009 | 146.999 | 4.3305
199.002 | 8.5806 | -18.0879 | -3.5918 | 148.016 | 4.3676
200.002 | 8.6223 | -19.2094 | -3.4641 | 149.116 | 4.4129
201.001 | 8.6632 | -20.247 | -3.3657 | 150.534 | 4.4435
202.002 | 8.6971 | -21.1749 | -3.2889 | 152.212 | 4.4665
203.002 | 8.7287 | -22.0489 | -3.2521 | 153.677 | 4.4693
204.001 | 8.7575 | -22.9217 | -3.222 | 155.18 | 4.47
205.002 | 8.7865 | -23.7371 | -3.1952 | 156.496 | 4.4688
206.001 | 8.809 | -24.5364 | -3.1934 | 157.722 | 4.4577
207.001 | 8.8418 | -25.2794 | -3.1803 | 158.867 | 4.4472
208.001 | 8.8749 | -25.9684 | -3.1683 | 159.866 | 4.4359
209.002 | 8.901 | -26.6283 | -3.1696 | 160.838 | 4.4213
210.002 | 8.9282 | -27.2769 | -3.1748 | 161.787 | 4.4041
211.001 | 8.9559 | -27.9161 | -3.1883 | 162.727 | 4.3824
212.001 | 8.9859 | -28.6138 | -3.2238 | 163.514 | 4.3481
213.002 | 9.0109 | -29.3372 | -3.2987 | 164.406 | 4.2963
214.002 | 9.0457 | -30.0943 | -3.3728 | 164.876 | 4.2406
215.002 | 9.0769 | -30.8909 | -3.4631 | 165.199 | 4.1794
216.001 | 9.1089 | -31.6889 | -3.5263 | 165.359 | 4.132
217.002 | 9.1387 | -32.5239 | -3.6009 | 165.529 | 4.0809
218.002 | 9.1616 | -33.3717 | -3.6768 | 165.561 | 4.033
219.002 | 9.1807 | -34.2084 | -3.7595 | 165.577 | 3.9843
220.002 | 9.1912 | -35.0688 | -3.8373 | 165.52 | 3.9426
221.001 | 9.1933 | -35.9418 | -3.943 | 165.376 | 3.8924
222.002 | 9.1983 | -36.8787 | -4.0387 | 165.262 | 3.846
223.002 | 9.2014 | -37.7914 | -4.169 | 165.06 | 3.7855
224.002 | 9.1984 | -38.719 | -4.3217 | 164.638 | 3.7188
225.001 | 9.2035 | -39.6441 | -4.4519 | 164.116 | 3.6596
226.002 | 9.2064 | -40.4895 | -4.5973 | 163.343 | 3.5958
227.001 | 9.2165 | -41.3078 | -4.7224 | 162.386 | 3.5388
228.001 | 9.2315 | -42.1005 | -4.8187 | 161.472 | 3.4925
229.002 | 9.2467 | -42.8538 | -4.9056 | 160.624 | 3.4505
230.001 | 9.2705 | -43.5546 | -4.9794 | 159.662 | 3.411
231.002 | 9.2945 | -44.2528 | -5.0487 | 158.577 | 3.3736
232.001 | 9.3362 | -44.9073 | -5.1105 | 157.384 | 3.3326
233.002 | 9.379 | -45.6052 | -5.1777 | 156.199 | 3.2897
234.002 | 9.4377 | -46.3027 | -5.2541 | 154.805 | 3.2377
235.001 | 9.4996 | -46.9964 | -5.3216 | 153.455 | 3.1888
236.002 | 9.568 | -47.6953 | -5.3948 | 152.088 | 3.1361
237.001 | 9.6473 | -48.4602 | -5.4781 | 150.528 | 3.0767
238.002 | 9.723 | -49.214 | -5.5551 | 149.19 | 3.022
239.002 | 9.8028 | -50.0603 | -5.6578 | 147.409 | 2.9579
240.002 | 9.879 | -50.892 | -5.8056 | 145.807 | 2.8812
241.002 | 9.9413 | -51.8116 | -5.9573 | 144.374 | 2.8098
242.001 | 9.9977 | -52.7643 | -6.18 | 142.736 | 2.7195
243.002 | 10.036 | -53.7188 | -6.4296 | 141.409 | 2.6294
244.001 | 10.0699 | -54.7863 | -6.7591 | 139.766 | 2.5202
245.001 | 10.0858 | -55.8135 | -7.137 | 138.243 | 2.407
246.002 | 10.0914 | -56.9064 | -7.6164 | 136.792 | 2.2747
247.002 | 10.086 | -58.0326 | -8.1511 | 135.159 | 2.1388
248.002 | 10.0721 | -59.153 | -8.8025 | 133.761 | 1.9861
249.002 | 10.0376 | -60.2555 | -9.5426 | 132.232 | 1.8299
250.001 | 10.0041 | -61.3969 | -10.4177 | 130.495 | 1.6599
251.001 | 9.9567 | -62.4768 | -11.4579 | 128.636 | 1.4797
252.002 | 9.8977 | -63.6208 | -12.6054 | 125.908 | 1.3047
253.002 | 9.8392 | -64.7266 | -14.0207 | 122.947 | 1.1154
254.002 | 9.7694 | -65.8556 | -15.5825 | 118.345 | 0.93902
255.001 | 9.6967 | -67.0344 | -17.5212 | 110.774 | 0.75723
256.002 | 9.6274 | -68.2119 | -19.4692 | 101.084 | 0.60981
257.002 | 9.5563 | -69.4493 | -21.3143 | 84.6774 | 0.49709
258.001 | 9.4789 | -70.7492 | -22.2739 | 62.5955 | 0.44906
259.001 | 9.3996 | -72.0465 | -21.6302 | 41.6571 | 0.48805
260.002 | 9.3154 | -73.4429 | -20.1841 | 27.2116 | 0.58215
261.001 | 9.2281 | -74.9197 | -18.4054 | 18.5822 | 0.7218
262.001 | 9.1357 | -76.4285 | -16.7679 | 14.2495 | 0.88113
263.002 | 9.0382 | -78.0183 | -15.3339 | 12.1098 | 1.0514
264.002 | 8.9352 | -79.6704 | -13.9526 | 11.5565 | 1.248
265.001 | 8.8242 | -81.3004 | -12.7093 | 12.2697 | 1.4594
266.001 | 8.7154 | -82.9843 | -11.6447 | 13.4971 | 1.6718
267.001 | 8.6053 | -84.5961 | -10.6306 | 14.7925 | 1.9045
268.001 | 8.4983 | -86.1331 | -9.7245 | 16.6111 | 2.1424
269.001 | 8.3911 | -87.6748 | -8.85 | 18.6534 | 2.4019
270.001 | 8.2908 | -89.1171 | -8.0927 | 20.5811 | 2.6548
271.002 | 8.1935 | -90.4986 | -7.388 | 22.7503 | 2.9163
272.001 | 8.1111 | -91.7464 | -6.7347 | 24.6965 | 3.1796
273.001 | 8.0159 | -92.9337 | -6.1666 | 26.379 | 3.4383
274.002 | 7.944 | -93.9694 | -5.6354 | 28.3246 | 3.6927
275.001 | 7.8874 | -94.9056 | -5.1818 | 29.9701 | 3.9236
276.001 | 7.8507 | -95.7015 | -4.7812 | 31.4469 | 4.1337
277.002 | 7.8332 | -96.4879 | -4.4525 | 32.7822 | 4.3086
278.001 | 7.8409 | -97.2402 | -4.2043 | 34.1448 | 4.4348
279.001 | 7.8693 | -97.9814 | -4.0385 | 35.4127 | 4.5088
280.002 | 7.9146 | -98.7265 | -3.9335 | 36.8195 | 4.5412
281.001 | 7.9723 | -99.5547 | -3.8887 | 38.1136 | 4.5342
282.002 | 8.0464 | -100.384 | -3.91 | 39.6871 | 4.4824
283.002 | 8.133 | -101.319 | -3.9681 | 41.1663 | 4.4052
284.002 | 8.2246 | -102.28 | -4.0828 | 42.9896 | 4.2974
285.001 | 8.3205 | -103.352 | -4.2049 | 44.835 | 4.1867
286.001 | 8.4211 | -104.416 | -4.3714 | 46.6962 | 4.0552
287.001 | 8.5206 | -105.6 | -4.5842 | 48.9027 | 3.9069
288.002 | 8.6103 | -106.766 | -4.8219 | 51.2698 | 3.7578
289.002 | 8.6969 | -107.997 | -5.0941 | 53.7735 | 3.6012
290.001 | 8.7698 | -109.194 | -5.3359 | 56.541 | 3.4696
291.002 | 8.8431 | -110.361 | -5.5772 | 59.6634 | 3.343
292.002 | 8.9039 | -111.533 | -5.7605 | 62.8607 | 3.2482
293.002 | 8.9505 | -112.686 | -5.8789 | 65.8399 | 3.1857
294.002 | 8.9937 | -113.803 | -5.9484 | 68.6639 | 3.1437
295.002 | 9.0287 | -114.95 | -5.9665 | 71.0306 | 3.1242
296.001 | 9.0491 | -116.043 | -5.9652 | 72.9131 | 3.1171
297.002 | 9.0633 | -117.122 | -5.9604 | 74.0533 | 3.1137
298.001 | 9.0726 | -118.168 | -5.9264 | 74.9953 | 3.1227
299.002 | 9.0747 | -119.213 | -5.8699 | 75.2182 | 3.1428
300.001 | 9.0732 | -120.205 | -5.8165 | 74.9079 | 3.1632
301.001 | 9.0647 | -121.15 | -5.742 | 74.2307 | 3.1942
302.001 | 9.0529 | -122.061 | -5.6387 | 73.0193 | 3.2378
303.001 | 9.0452 | -122.927 | -5.5075 | 71.4321 | 3.2913
304.002 | 9.0295 | -123.773 | -5.3553 | 69.5402 | 3.3571
305.002 | 9.022 | -124.537 | -5.1686 | 67.2351 | 3.435
306.002 | 9.016 | -125.254 | -4.9683 | 64.8595 | 3.5198
307.002 | 9.0085 | -125.963 | -4.785 | 62.4035 | 3.6002
308.002 | 9.0081 | -126.645 | -4.5798 | 60.0976 | 3.689
309.001 | 9.0114 | -127.29 | -4.3856 | 57.8336 | 3.7735
310.001 | 9.0122 | -127.92 | -4.2029 | 55.7338 | 3.856
311.002 | 9.0211 | -128.504 | -4.0379 | 53.9822 | 3.9284
312.002 | 9.0388 | -129.053 | -3.8509 | 52.3475 | 4.0084
313.002 | 9.0519 | -129.61 | -3.6907 | 50.9418 | 4.0794
314.002 | 9.069 | -130.145 | -3.5314 | 49.6202 | 4.1493
315.002 | 9.0882 | -130.661 | -3.3894 | 48.4545 | 4.2107
316.002 | 9.1133 | -131.217 | -3.2588 | 47.3851 | 4.2642
317.001 | 9.1362 | -131.779 | -3.1445 | 46.3782 | 4.3113
318.002 | 9.1624 | -132.361 | -3.0763 | 45.4338 | 4.333
319.001 | 9.1899 | -132.993 | -2.9943 | 44.5423 | 4.3614
320.001 | 9.2206 | -133.669 | -2.9557 | 43.7216 | 4.3655
321.001 | 9.2563 | -134.379 | -2.9283 | 42.8892 | 4.3612
322.001 | 9.2894 | -135.124 | -2.926 | 42.2013 | 4.3451
323.001 | 9.3218 | -135.936 | -2.9209 | 41.5419 | 4.3308
324.002 | 9.3494 | -136.801 | -2.9505 | 40.7981 | 4.3013
325.002 | 9.3749 | -137.696 | -2.9876 | 39.9237 | 4.2692
326.002 | 9.398 | -138.617 | -3.0355 | 38.8871 | 4.233
327.001 | 9.4199 | -139.537 | -3.1291 | 37.6853 | 4.1749
328.002 | 9.4326 | -140.424 | -3.2539 | 36.3299 | 4.1069
329.001 | 9.4505 | -141.47 | -3.4238 | 34.7223 | 4.0158
330.002 | 9.4487 | -142.239 | -3.6584 | 33.1803 | 3.9059
331.001 | 9.4543 | -143.152 | -3.94 | 31.5246 | 3.7748
332.002 | 9.4626 | -144.066 | -4.2769 | 29.8481 | 3.6233
333.001 | 9.4678 | -145.03 | -4.6407 | 28.0312 | 3.4685
334.002 | 9.4695 | -145.988 | -5.0472 | 26.2906 | 3.3053
335.002 | 9.4685 | -146.937 | -5.4404 | 24.4427 | 3.156
336.002 | 9.4619 | -147.95 | -5.8415 | 22.1725 | 3.013
337.002 | 9.4547 | -148.961 | -6.2377 | 19.6156 | 2.8786
338.001 | 9.4432 | -149.958 | -6.616 | 16.893 | 2.7575
339.002 | 9.424 | -150.995 | -7.0271 | 13.5134 | 2.6339
340.002 | 9.4126 | -152.134 | -7.3854 | 9.7426 | 2.5293
341.002 | 9.3919 | -153.167 | -7.7354 | 5.609 | 2.4339
342.002 | 9.3796 | -154.177 | -8.0536 | 1.6947 | 2.3487
343.002 | 9.3408 | -155.106 | -8.3098 | -2.3712 | 2.2899
344.002 | 9.313 | -156.09 | -8.5464 | -6.2641 | 2.2349
345.003 | 9.2786 | -157.142 | -8.7026 | -10.1761 | 2.2035
346.002 | 9.2534 | -158.176 | -8.8471 | -13.9326 | 2.1731
347.002 | 9.2062 | -159.18 | -8.9142 | -17.3693 | 2.168
348.002 | 9.1486 | -160.151 | -8.988 | -20.1228 | 2.164
349.001 | 9.0877 | -161.083 | -9.0218 | -22.8345 | 2.1708
350.002 | 9.0247 | -162.067 | -9.0051 | -25.2482 | 2.191
351.002 | 8.958 | -162.957 | -8.9651 | -27.0944 | 2.2184
352.001 | 8.8909 | -163.966 | -8.8883 | -29.0115 | 2.2559
353.002 | 8.823 | -165.034 | -8.7969 | -30.4524 | 2.2981
354.001 | 8.7457 | -166.144 | -8.6982 | -31.7426 | 2.3457
355.002 | 8.6716 | -167.212 | -8.5377 | -32.8277 | 2.4108
356.002 | 8.5889 | -168.483 | -8.3983 | -33.9802 | 2.474
357.002 | 8.5117 | -169.674 | -8.2443 | -35.0021 | 2.5417
358.002 | 8.438 | -170.868 | -8.0681 | -35.7465 | 2.617
359.002 | 8.3716 | -171.974 | -7.8848 | -36.2765 | 2.6945
FREQ | 1.2123
CONICAL | CUTTHETA= | 23
ANGLE | RHC | RPHD | LHC | LPHD | AXIAL
0.0008 | 8.125 | 143.882 | -10.1931 | -100.422 | 2.1188
1.0015 | 8.0399 | 142.563 | -9.6348 | -100.813 | 2.2835
2.0012 | 7.9692 | 141.278 | -9.0441 | -99.7035 | 2.4665
3.0013 | 7.9203 | 139.925 | -8.3968 | -99.1191 | 2.6755
4.0011 | 7.8588 | 138.658 | -7.9178 | -98.7243 | 2.8503
5.0021 | 7.8156 | 137.343 | -7.5136 | -97.1868 | 3.0039
6.0017 | 7.7682 | 135.953 | -7.0419 | -96.9381 | 3.1929
7.0006 | 7.7365 | 134.752 | -6.7015 | -95.5889 | 3.3361
8.0015 | 7.7295 | 133.377 | -6.3056 | -94.1758 | 3.4987
9.0019 | 7.7268 | 132.069 | -6.0496 | -92.5481 | 3.6075
10.001 | 7.7183 | 130.881 | -5.7073 | -90.5713 | 3.7607
11.0017 | 7.7201 | 129.546 | -5.5574 | -88.8247 | 3.8275
12.0013 | 7.7337 | 128.3 | -5.2917 | -86.8612 | 3.9441
13.0014 | 7.7398 | 127.063 | -5.0857 | -84.3918 | 4.0392
14.0015 | 7.752 | 125.773 | -4.9876 | -82.6647 | 4.0809
15.0011 | 7.7682 | 124.519 | -4.7781 | -80.8356 | 4.1762
16.0015 | 7.7953 | 123.459 | -4.7614 | -78.5241 | 4.1711
17.002 | 7.836 | 122.314 | -4.6453 | -76.7082 | 4.2089
18.0014 | 7.8592 | 121.152 | -4.6393 | -74.5866 | 4.2002
19.0012 | 7.9024 | 120.03 | -4.6205 | -72.7142 | 4.1879
20.0013 | 7.9332 | 119.044 | -4.6519 | -70.8725 | 4.1569
21.0014 | 7.984 | 117.99 | -4.6642 | -68.9494 | 4.1257
22.0013 | 8.0178 | 117.092 | -4.7997 | -67.0068 | 4.0431
23.0014 | 8.087 | 116.09 | -4.8542 | -65.2845 | 3.9839
24.0011 | 8.1249 | 115.103 | -5.0567 | -63.9553 | 3.8714
25.002 | 8.1709 | 114.264 | -5.2209 | -62.2234 | 3.7759
26.0014 | 8.1993 | 113.32 | -5.4367 | -60.9808 | 3.668
27.0018 | 8.2272 | 112.528 | -5.6831 | -59.4126 | 3.5507
28.0014 | 8.2611 | 111.706 | -6.0447 | -58.6268 | 3.3885
29.0014 | 8.286 | 110.921 | -6.3112 | -57.4115 | 3.2741
30.0013 | 8.3098 | 110.199 | -6.707 | -56.6108 | 3.1162
31.0022 | 8.3188 | 109.521 | -7.1787 | -55.9069 | 2.9451
32.0013 | 8.3202 | 108.825 | -7.6367 | -56.1923 | 2.7907
33.0014 | 8.3198 | 108.145 | -8.1321 | -56.8494 | 2.6337
34.0016 | 8.3118 | 107.386 | -8.7178 | -58.2729 | 2.4618
35.0013 | 8.3144 | 106.76 | -9.4105 | -60.3095 | 2.2702
36.0014 | 8.3098 | 106.015 | -10.0426 | -62.457 | 2.1103
37.0014 | 8.3062 | 105.263 | -10.5055 | -66.4603 | 2.0007
38.0013 | 8.3007 | 104.604 | -11.1364 | -71.4882 | 1.8606
39.0012 | 8.2968 | 103.925 | -11.5835 | -77.8985 | 1.7674
40.002 | 8.2894 | 103.095 | -11.7782 | -84.9445 | 1.7294
41.0019 | 8.3051 | 102.453 | -11.9009 | -93.3294 | 1.7019
42.0011 | 8.2935 | 101.719 | -11.5468 | -100.692 | 1.7756
43.0017 | 8.3055 | 100.862 | -11.0426 | -107.161 | 1.8799
44.0012 | 8.3204 | 100.238 | -10.647 | -112.036 | 1.9648
45.0017 | 8.313 | 99.4686 | -9.7909 | -116.224 | 2.1722
46.0017 | 8.3264 | 98.6929 | -9.1991 | -119.563 | 2.3235
47.0013 | 8.3501 | 97.9232 | -8.7055 | -121.456 | 2.4544
48.0016 | 8.365 | 97.193 | -8.1957 | -122.02 | 2.6004
49.0013 | 8.3841 | 96.4775 | -7.7846 | -122.711 | 2.7224
50.0015 | 8.414 | 95.6339 | -7.5116 | -122.895 | 2.8009
51.0006 | 8.4382 | 94.8683 | -7.2195 | -122.899 | 2.8903
52.0016 | 8.4603 | 93.9561 | -7.1171 | -122.826 | 2.9176
53.0017 | 8.4884 | 93.1049 | -7.1276 | -122.251 | 2.9045
54.0018 | 8.5183 | 92.3369 | -7.2656 | -122.348 | 2.8478
55.0012 | 8.5402 | 91.4677 | -7.5458 | -122.162 | 2.7488
56.0013 | 8.5673 | 90.5417 | -7.7291 | -122.056 | 2.682
57.001 | 8.604 | 89.6395 | -8.1283 | -122.585 | 2.5488
58.0013 | 8.6434 | 88.694 | -8.4951 | -123.721 | 2.4308
59.0017 | 8.6638 | 87.7895 | -8.9821 | -124.952 | 2.2912
60.0015 | 8.7094 | 86.811 | -9.4396 | -127.143 | 2.1608
61.0023 | 8.7291 | 85.795 | -9.9439 | -130.47 | 2.0331
62.0011 | 8.7654 | 84.8993 | -10.3828 | -134.188 | 1.924
63.0017 | 8.793 | 83.9742 | -10.7162 | -137.609 | 1.8451
64.0017 | 8.8112 | 83.0319 | -10.9896 | -142.61 | 1.7837
65.0012 | 8.837 | 82.088 | -11.1223 | -146.495 | 1.7512
66.0019 | 8.8612 | 81.2062 | -11.1613 | -150.602 | 1.7385
67.0018 | 8.8611 | 80.3566 | -11.0996 | -154.306 | 1.751
68.0016 | 8.8624 | 79.4877 | -11.0409 | -157.104 | 1.7627
69.0013 | 8.859 | 78.5687 | -10.8773 | -160.162 | 1.7971
70.0017 | 8.8423 | 77.7576 | -10.793 | -161.951 | 1.8183
71.0008 | 8.8237 | 76.8047 | -10.6753 | -163.973 | 1.8473
72.0014 | 8.7743 | 75.8436 | -10.5879 | -165.292 | 1.8768
73.0011 | 8.7528 | 74.8198 | -10.5662 | -166.583 | 1.8862
74.0013 | 8.7083 | 73.8231 | -10.5666 | -167.408 | 1.8959
75.0016 | 8.6657 | 72.7583 | -10.6612 | -169.037 | 1.8845
76.002 | 8.605 | 71.6937 | -10.9171 | -170.845 | 1.8423
77.0018 | 8.5743 | 70.5795 | -11.0123 | -172.22 | 1.8286
78.0014 | 8.5136 | 69.4141 | -11.225 | -174.134 | 1.7966
79.0014 | 8.4782 | 68.2243 | -11.5263 | -176.778 | 1.7421
80.0014 | 8.4232 | 67.0744 | -11.7023 | -179.889 | 1.7178
81.0013 | 8.3823 | 65.8774 | -11.9504 | 176.993 | 1.6771
82.001 | 8.3323 | 64.6933 | -12.0404 | 171.003 | 1.6693
83.0015 | 8.2941 | 63.595 | -11.9902 | 166.393 | 1.6865
84.0017 | 8.246 | 62.3835 | -11.6596 | 160.172 | 1.7622
85.0013 | 8.2156 | 61.2823 | -11.3442 | 156.364 | 1.8343
86.0016 | 8.1618 | 60.1373 | -10.7145 | 152.887 | 1.9857
87.0019 | 8.1253 | 58.9744 | -10.0792 | 149.82 | 2.147
88.0014 | 8.0883 | 57.7846 | -9.211 | 148.315 | 2.3856
89.0017 | 8.0384 | 56.8593 | -8.5878 | 146.666 | 2.5806
90.0011 | 7.9908 | 55.81 | -7.7839 | 146.565 | 2.8509
91.0011 | 7.9426 | 54.6843 | -7.0839 | 146.971 | 3.1126
92.0013 | 7.8696 | 53.6748 | -6.4215 | 147.648 | 3.3944
93.0013 | 7.8094 | 52.6386 | -5.9052 | 148.897 | 3.634
94.001 | 7.7352 | 51.5178 | -5.3909 | 150.116 | 3.8971
95.0017 | 7.6734 | 50.4039 | -4.8501 | 152.173 | 4.1876
96.0016 | 7.5965 | 49.3627 | -4.4601 | 154.073 | 4.4287
97.0016 | 7.5308 | 48.1585 | -4.126 | 156.043 | 4.6472
98.0015 | 7.4488 | 46.907 | -3.789 | 158.106 | 4.8889
99.0011 | 7.3834 | 45.5369 | -3.5083 | 160.283 | 5.099
100.002 | 7.3254 | 44.1137 | -3.3416 | 162.823 | 5.2408
101.002 | 7.2807 | 42.7622 | -3.1448 | 165.098 | 5.3981
102.002 | 7.24 | 41.2158 | -3.0322 | 167.668 | 5.5008
103.001 | 7.2146 | 39.686 | -2.9125 | 170.386 | 5.5998
104.002 | 7.189 | 38.3259 | -2.8831 | 173.173 | 5.638
105.002 | 7.1845 | 36.6819 | -2.819 | 175.626 | 5.686
106.002 | 7.2005 | 35.2525 | -2.8116 | 178.54 | 5.6799
107.002 | 7.2256 | 33.7683 | -2.8537 | -179.345 | 5.6329
108.001 | 7.264 | 32.1325 | -2.8384 | -177.045 | 5.617
109.002 | 7.2958 | 30.8864 | -2.9574 | -174.497 | 5.5136
110.001 | 7.3634 | 29.434 | -3.0139 | -172.327 | 5.4302
111.001 | 7.4095 | 27.9922 | -3.1816 | -170.701 | 5.2897
112.001 | 7.4847 | 26.6855 | -3.2822 | -169.086 | 5.1772
113.001 | 7.5748 | 25.4801 | -3.411 | -167.499 | 5.0409
114.002 | 7.6887 | 24.2716 | -3.5404 | -165.907 | 4.8941
115.001 | 7.7668 | 23.1693 | -3.7863 | -165.178 | 4.7058
116.001 | 7.883 | 22.2251 | -4.0072 | -164.019 | 4.5183
117.001 | 7.9868 | 21.3702 | -4.2785 | -163.718 | 4.3192
118.002 | 8.0859 | 20.5913 | -4.4962 | -163.642 | 4.1584
119.002 | 8.1858 | 19.826 | -4.7856 | -163.577 | 3.9696
120.001 | 8.266 | 19.1876 | -4.9975 | -164.556 | 3.8339
121.002 | 8.3414 | 18.618 | -5.2283 | -165.3 | 3.697
122.001 | 8.4072 | 17.9551 | -5.4388 | -167.403 | 3.5779
123.001 | 8.4611 | 17.4152 | -5.5063 | -169.687 | 3.5268
124.001 | 8.4961 | 16.8412 | -5.6724 | -171.991 | 3.444
125.002 | 8.5334 | 16.3204 | -5.5781 | -174.727 | 3.4672
126.002 | 8.5623 | 15.6986 | -5.5375 | -177.45 | 3.472
127.001 | 8.5752 | 15.157 | -5.4547 | 179.799 | 3.5009
128.001 | 8.5741 | 14.6213 | -5.2304 | 176.551 | 3.5955
129.001 | 8.5657 | 13.8879 | -5.0556 | 173.746 | 3.6744
130.001 | 8.5515 | 13.3543 | -4.793 | 170.999 | 3.7972
131.002 | 8.5298 | 12.6419 | -4.5252 | 168.688 | 3.9302
132.001 | 8.5063 | 11.9149 | -4.2249 | 166.463 | 4.085
133.001 | 8.5053 | 11.1975 | -3.8772 | 164.507 | 4.259
134.001 | 8.4807 | 10.4039 | -3.5321 | 163.138 | 4.4522
135.001 | 8.4668 | 9.5284 | -3.1865 | 162.052 | 4.6492
136.002 | 8.4472 | 8.7548 | -2.9524 | 161.059 | 4.794
137.001 | 8.4451 | 7.8694 | -2.6415 | 160.219 | 4.9795
138.001 | 8.4402 | 6.967 | -2.4237 | 160.059 | 5.1164
139.001 | 8.4282 | 5.9668 | -2.2612 | 159.534 | 5.2265
140.001 | 8.4324 | 5.0411 | -2.1687 | 159.076 | 5.2832
141.002 | 8.4433 | 3.9055 | -2.0496 | 158.605 | 5.3537
142.001 | 8.4577 | 2.8985 | -1.9369 | 158.38 | 5.4186
143.002 | 8.4884 | 1.777 | -1.8882 | 157.712 | 5.4306
144.001 | 8.5394 | 0.63924 | -1.851 | 157.465 | 5.4214
145.001 | 8.5877 | -0.43583 | -1.8433 | 157.318 | 5.3944
146.002 | 8.6412 | -1.5126 | -1.8397 | 156.995 | 5.3615
147.001 | 8.7026 | -2.5974 | -1.9144 | 156.859 | 5.2729
148.001 | 8.7684 | -3.6786 | -1.9769 | 156.418 | 5.1909
149.001 | 8.8258 | -4.757 | -2.0818 | 156.221 | 5.0891
150.001 | 8.888 | -5.7961 | -2.1851 | 155.893 | 4.9877
151.002 | 8.9464 | -7.0035 | -2.251 | 155.347 | 4.9129
152.001 | 8.9951 | -8.0432 | -2.3802 | 155.151 | 4.8082
153.001 | 9.0577 | -8.9984 | -2.5229 | 155.395 | 4.6902
154.002 | 9.1061 | -10.0648 | -2.6762 | 155.275 | 4.5774
155.001 | 9.1518 | -11.0857 | -2.8506 | 155.527 | 4.4577
156.001 | 9.1916 | -12.132 | -3.1017 | 155.797 | 4.3047
157.001 | 9.2155 | -13.1 | -3.347 | 156.105 | 4.1682
158.001 | 9.2366 | -14.0979 | -3.703 | 156.09 | 3.9846
159.001 | 9.253 | -15.0643 | -4.0382 | 156.086 | 3.8213
160.001 | 9.2675 | -16.0156 | -4.3415 | 156.021 | 3.6798
161.002 | 9.2488 | -17.0743 | -4.7785 | 155.696 | 3.5019
162.001 | 9.2306 | -18.066 | -5.1967 | 155.13 | 3.3403
163.001 | 9.2092 | -19.0614 | -5.713 | 154.722 | 3.1511
164.002 | 9.162 | -20.1292 | -6.2256 | 153.835 | 2.9834
165.002 | 9.1238 | -21.0918 | -6.9364 | 152.624 | 2.7572
166.002 | 9.1015 | -22.1002 | -7.5929 | 151.884 | 2.5601
167.002 | 9.0627 | -23.155 | -8.2669 | 149.114 | 2.3772
168.001 | 9.0311 | -24.2169 | -8.9157 | 146.132 | 2.2123
169.001 | 8.973 | -25.0687 | -9.688 | 142.626 | 2.036
170.002 | 8.94 | -26.0939 | -10.2727 | 138.891 | 1.9097
171.002 | 8.8934 | -27.0949 | -10.7885 | 134.826 | 1.8085
172.002 | 8.8386 | -27.9993 | -11.3145 | 129.494 | 1.7124
173.001 | 8.7956 | -28.9581 | -11.5561 | 124.23 | 1.6734
174.002 | 8.7712 | -29.9901 | -11.7288 | 119.318 | 1.6449
175.002 | 8.7217 | -30.903 | -11.7141 | 114.208 | 1.6572
176.001 | 8.6912 | -31.7353 | -11.4515 | 109.046 | 1.7144
177.002 | 8.6586 | -32.6892 | -11.0493 | 104.962 | 1.803
178.001 | 8.6091 | -33.6167 | -10.7365 | 101.306 | 1.8804
179.001 | 8.5743 | -34.6218 | -10.2597 | 97.8865 | 1.9955
180.001 | 8.5318 | -35.5689 | -9.7234 | 95.8473 | 2.1343
181.002 | 8.5027 | -36.586 | -9.3096 | 93.6121 | 2.2472
182.001 | 8.474 | -37.6106 | -8.7899 | 92.0823 | 2.3954
183.002 | 8.4522 | -38.6908 | -8.3353 | 90.4711 | 2.5324
184.002 | 8.4387 | -39.8108 | -7.8608 | 89.5036 | 2.681
185.002 | 8.427 | -40.8855 | -7.5126 | 89.3533 | 2.7963
186.001 | 8.4085 | -41.91 | -7.0008 | 89.1756 | 2.9758
187.002 | 8.392 | -43.0181 | -6.6742 | 88.8218 | 3.0981
188.002 | 8.3869 | -44.0524 | -6.3331 | 89.7532 | 3.227
189.001 | 8.361 | -45.2205 | -6.0473 | 90.2486 | 3.3478
190.002 | 8.3446 | -46.4581 | -5.7278 | 90.4961 | 3.4833
191.002 | 8.343 | -47.5748 | -5.5372 | 91.8164 | 3.5634
192.001 | 8.3518 | -48.7929 | -5.2512 | 92.8883 | 3.6824
193.001 | 8.3436 | -50.0103 | -5.0959 | 93.8389 | 3.7546
194.002 | 8.3527 | -51.0918 | -4.9309 | 95.3909 | 3.8248
195.001 | 8.3616 | -52.2818 | -4.8263 | 96.6992 | 3.8685
196.001 | 8.3626 | -53.3824 | -4.7391 | 98.2469 | 3.9085
197.001 | 8.3491 | -54.5708 | -4.6244 | 99.5968 | 3.9686
198.001 | 8.3567 | -55.7682 | -4.5962 | 100.624 | 3.9783
199.002 | 8.3469 | -56.8387 | -4.5961 | 102.116 | 3.983
200.002 | 8.357 | -58.0355 | -4.5661 | 103.18 | 3.9924
201.001 | 8.3809 | -59.2074 | -4.5078 | 104.448 | 4.0089
202.002 | 8.3912 | -60.3746 | -4.5326 | 105.098 | 3.9921
203.002 | 8.4118 | -61.4802 | -4.497 | 105.914 | 3.9993
204.001 | 8.4515 | -62.5555 | -4.5523 | 106.91 | 3.9543
205.002 | 8.4874 | -63.4929 | -4.5901 | 107.828 | 3.9197
206.001 | 8.5132 | -64.5968 | -4.5979 | 108.755 | 3.9041
207.001 | 8.5576 | -65.4937 | -4.6867 | 109.243 | 3.8427
208.001 | 8.5792 | -66.4689 | -4.738 | 110.155 | 3.8095
209.002 | 8.612 | -67.4961 | -4.8581 | 110.556 | 3.741
210.002 | 8.6472 | -68.537 | -4.9254 | 110.62 | 3.6957
211.001 | 8.6941 | -69.4591 | -4.9704 | 110.705 | 3.6557
212.001 | 8.7211 | -70.5067 | -5.1055 | 110.24 | 3.5861
213.002 | 8.7548 | -71.4638 | -5.1412 | 109.786 | 3.5568
214.002 | 8.7663 | -72.4966 | -5.2128 | 109.259 | 3.522
215.002 | 8.7888 | -73.4924 | -5.3426 | 108.602 | 3.4591
216.001 | 8.8037 | -74.4433 | -5.4177 | 107.455 | 3.4225
217.002 | 8.8004 | -75.3995 | -5.5508 | 105.702 | 3.3704
218.002 | 8.8262 | -76.3978 | -5.7158 | 104.523 | 3.2954
219.002 | 8.8448 | -77.3576 | -5.8269 | 102.421 | 3.2454
220.002 | 8.8647 | -78.1868 | -5.858 | 100.534 | 3.226
221.001 | 8.8585 | -79.1822 | -5.956 | 98.4969 | 3.1913
222.002 | 8.889 | -79.9722 | -5.9999 | 96.1755 | 3.1635
223.002 | 8.9013 | -80.7955 | -6.0717 | 94.5278 | 3.1323
224.002 | 8.9138 | -81.6701 | -6.0604 | 92.3879 | 3.1319
225.001 | 8.9322 | -82.506 | -6.1323 | 90.6957 | 3.0988
226.002 | 8.9471 | -83.452 | -6.1876 | 88.8427 | 3.0733
227.001 | 8.9901 | -84.3493 | -6.3487 | 87.1108 | 3.0005
228.001 | 9.0164 | -85.3477 | -6.3321 | 84.7624 | 2.9971
229.002 | 9.0517 | -86.2076 | -6.5304 | 83.1051 | 2.916
230.001 | 9.0958 | -87.0957 | -6.4419 | 81.1876 | 2.9313
231.002 | 9.1339 | -87.997 | -6.5717 | 78.8392 | 2.8741
232.001 | 9.1962 | -88.9298 | -6.4052 | 77.2092 | 2.9095
233.002 | 9.2379 | -89.8218 | -6.5482 | 75.7601 | 2.8471
234.002 | 9.279 | -90.788 | -6.4639 | 73.9727 | 2.8616
235.001 | 9.3324 | -91.7673 | -6.5307 | 72.5098 | 2.8215
236.002 | 9.3662 | -92.776 | -6.5543 | 71.6654 | 2.8026
237.001 | 9.4124 | -93.8304 | -6.6526 | 70.2164 | 2.7556
238.002 | 9.455 | -94.7146 | -6.6817 | 69.9948 | 2.7326
239.002 | 9.4609 | -95.7948 | -6.8558 | 68.2791 | 2.6756
240.002 | 9.4813 | -96.6474 | -7.0387 | 67.5221 | 2.6128
241.002 | 9.4801 | -97.6332 | -7.2534 | 67.1134 | 2.5484
242.001 | 9.4832 | -98.3744 | -7.4885 | 66.5064 | 2.4785
243.002 | 9.4924 | -99.1675 | -7.6794 | 66.3895 | 2.4213
244.001 | 9.4827 | -99.9199 | -7.9415 | 66.1714 | 2.3511
245.001 | 9.466 | -100.529 | -8.3545 | 66.1483 | 2.245
246.002 | 9.4528 | -101.157 | -8.6911 | 66.8203 | 2.1621
247.002 | 9.4315 | -101.639 | -9.0475 | 67.4837 | 2.0795
248.002 | 9.4272 | -102.297 | -9.5081 | 68.1263 | 1.9721
249.002 | 9.3958 | -102.863 | -10.1236 | 69.0889 | 1.8429
250.001 | 9.3804 | -103.502 | -10.6597 | 70.6347 | 1.7349
251.001 | 9.3519 | -104.089 | -11.3353 | 71.7679 | 1.6096
252.002 | 9.3207 | -104.818 | -11.9421 | 73.4143 | 1.5059
253.002 | 9.3161 | -105.55 | -12.8572 | 75.5206 | 1.3554
254.002 | 9.2779 | -106.332 | -13.8392 | 76.4988 | 1.2153
255.001 | 9.2393 | -107.265 | -15.1108 | 79.0322 | 1.0541
256.002 | 9.1952 | -108.151 | -16.079 | 79.5655 | 0.94747
257.002 | 9.153 | -109.244 | -17.6333 | 79.3193 | 0.79585
258.001 | 9.1039 | -110.403 | -19.196 | 76.4443 | 0.66844
259.001 | 9.0456 | -111.727 | -20.7471 | 71.6722 | 0.56281
260.002 | 8.973 | -113.004 | -22.8142 | 59.4766 | 0.44728
261.001 | 8.9024 | -114.409 | -24.0074 | 34.9092 | 0.39303
262.001 | 8.8233 | -115.878 | -23.5059 | 9.1136 | 0.42021
263.002 | 8.721 | -117.381 | -21.2226 | -9.653 | 0.5531
264.002 | 8.6328 | -118.838 | -18.8464 | -22.5749 | 0.73475
265.001 | 8.5167 | -120.332 | -16.6133 | -28.0615 | 0.96337
266.001 | 8.409 | -121.808 | -14.8195 | -31.0294 | 1.1998
267.001 | 8.2994 | -123.293 | -13.2245 | -33.3057 | 1.4611
268.001 | 8.1976 | -124.782 | -11.6759 | -34.296 | 1.7688
269.001 | 8.0919 | -126.301 | -10.4142 | -34.1511 | 2.073
270.001 | 8.0013 | -127.726 | -9.3731 | -34.3416 | 2.3648
271.002 | 7.9155 | -129.147 | -8.3537 | -34.073 | 2.6905
272.001 | 7.852 | -130.432 | -7.5058 | -33.3211 | 2.9938
273.001 | 7.7857 | -131.704 | -6.8362 | -32.8034 | 3.2645
274.002 | 7.7451 | -133.062 | -6.2464 | -31.8731 | 3.5168
275.001 | 7.7092 | -134.266 | -5.7305 | -31.2839 | 3.7544
276.001 | 7.6884 | -135.495 | -5.2786 | -30.053 | 3.9717
277.002 | 7.6853 | -136.699 | -5.0365 | -28.51 | 4.0896
278.001 | 7.7001 | -137.992 | -4.6913 | -26.9874 | 4.2544
279.001 | 7.7097 | -139.312 | -4.515 | -25.3892 | 4.3403
280.002 | 7.7235 | -140.443 | -4.3947 | -23.2976 | 4.3961
281.001 | 7.7329 | -141.588 | -4.2898 | -20.9411 | 4.4468
282.002 | 7.7598 | -142.884 | -4.2074 | -18.6312 | 4.4767
283.002 | 7.7706 | -144.072 | -4.249 | -16.3152 | 4.4485
284.002 | 7.7933 | -145.28 | -4.2467 | -13.6596 | 4.4376
285.001 | 7.797 | -146.476 | -4.3239 | -11.0466 | 4.3947
286.001 | 7.8102 | -147.592 | -4.4275 | -7.7343 | 4.3335
287.001 | 7.8351 | -148.678 | -4.5236 | -4.7708 | 4.2711
288.002 | 7.8307 | -149.736 | -4.632 | -1.4552 | 4.2182
289.002 | 7.8351 | -150.809 | -4.719 | 1.7628 | 4.1723
290.001 | 7.8503 | -151.819 | -4.796 | 5.0089 | 4.1266
291.002 | 7.864 | -152.72 | -4.8709 | 8.0729 | 4.0831
292.002 | 7.8885 | -153.659 | -4.9201 | 10.8688 | 4.0474
293.002 | 7.9089 | -154.591 | -5.0004 | 13.4288 | 3.999
294.002 | 7.9297 | -155.494 | -5.1276 | 15.7286 | 3.9292
295.002 | 7.9759 | -156.4 | -5.1261 | 17.655 | 3.9083
296.001 | 7.9989 | -157.312 | -5.2526 | 19.2489 | 3.8394
297.002 | 8.0314 | -158.241 | -5.3677 | 20.89 | 3.7726
298.001 | 8.0569 | -159.206 | -5.5809 | 21.2627 | 3.6672
299.002 | 8.0875 | -160.049 | -5.6598 | 22.1347 | 3.6199
300.001 | 8.1267 | -161.179 | -5.8037 | 21.6045 | 3.5423
301.001 | 8.1629 | -162.041 | -5.965 | 21.2837 | 3.4605
302.001 | 8.1931 | -163.035 | -6.1197 | 19.3472 | 3.3857
303.001 | 8.2302 | -163.973 | -6.232 | 17.4594 | 3.3266
304.002 | 8.2561 | -164.992 | -6.4164 | 15.0828 | 3.2451
305.002 | 8.2755 | -166.076 | -6.5645 | 11.9409 | 3.1817
306.002 | 8.3053 | -167.089 | -6.6816 | 8.7947 | 3.1272
307.002 | 8.3258 | -168.151 | -6.8127 | 5.1063 | 3.072
308.002 | 8.333 | -169.058 | -6.8789 | 1.0742 | 3.0455
309.001 | 8.3552 | -170.054 | -6.7607 | -2.6124 | 3.0801
310.001 | 8.3925 | -170.93 | -6.6269 | -6.7265 | 3.1153
311.002 | 8.3979 | -171.874 | -6.4565 | -9.9134 | 3.1764
312.002 | 8.4227 | -172.81 | -6.2129 | -12.9912 | 3.2593
313.002 | 8.4544 | -173.526 | -5.9455 | -15.567 | 3.3511
314.002 | 8.475 | -174.402 | -5.6493 | -18.3013 | 3.462
315.002 | 8.5073 | -175.179 | -5.3853 | -20.8971 | 3.5582
316.002 | 8.5493 | -176.015 | -5.0869 | -22.7503 | 3.6679
317.001 | 8.5879 | -176.62 | -4.8568 | -24.6398 | 3.7522
318.002 | 8.6263 | -177.432 | -4.6376 | -26.0596 | 3.8337
319.001 | 8.6675 | -178.071 | -4.4486 | -26.9238 | 3.9017
320.001 | 8.7074 | -178.77 | -4.3117 | -27.4815 | 3.947
321.001 | 8.7515 | -179.412 | -4.1631 | -28.0523 | 3.9965
322.001 | 8.7934 | 179.952 | -4.0186 | -28.9387 | 4.0457
323.001 | 8.8374 | 179.333 | -3.9265 | -29.1847 | 4.069
324.002 | 8.8724 | 178.808 | -3.9244 | -29.7865 | 4.0531
325.002 | 8.9092 | 178.187 | -3.8419 | -30.7873 | 4.0752
326.002 | 8.9607 | 177.666 | -3.8391 | -31.4984 | 4.0517
327.001 | 9.0105 | 177.122 | -3.9453 | -32.4038 | 3.977
328.002 | 9.0654 | 176.541 | -4.0471 | -33.6913 | 3.9034
329.001 | 9.1231 | 175.893 | -4.2543 | -34.4351 | 3.7824
330.002 | 9.1691 | 175.38 | -4.5167 | -35.2488 | 3.6464
331.001 | 9.2224 | 174.666 | -4.7393 | -36.0599 | 3.5292
332.002 | 9.276 | 174.019 | -5.0521 | -36.4404 | 3.3796
333.001 | 9.3039 | 173.284 | -5.4244 | -36.6656 | 3.2239
334.002 | 9.3492 | 172.421 | -5.655 | -37.2092 | 3.1208
335.002 | 9.3754 | 171.774 | -6.052 | -37.6044 | 2.9694
336.002 | 9.3881 | 170.925 | -6.435 | -38.4917 | 2.8348
337.002 | 9.4039 | 170.154 | -6.8417 | -39.1429 | 2.698
338.001 | 9.4035 | 169.4 | -7.3392 | -40.4009 | 2.5457
339.002 | 9.4011 | 168.534 | -7.8504 | -41.4375 | 2.3989
340.002 | 9.4012 | 167.547 | -8.4585 | -42.7066 | 2.2348
341.002 | 9.3837 | 166.619 | -9.0694 | -43.7826 | 2.0858
342.002 | 9.3726 | 165.584 | -9.6894 | -46.528 | 1.9433
343.002 | 9.328 | 164.707 | -10.4511 | -48.7293 | 1.7882
344.002 | 9.2922 | 163.682 | -11.0813 | -51.3439 | 1.6692
345.003 | 9.2449 | 162.551 | -11.8078 | -54.5734 | 1.5429
346.002 | 9.2126 | 161.405 | -12.5113 | -57.7561 | 1.4277
347.002 | 9.1571 | 160.219 | -13.0842 | -61.9022 | 1.3448
348.002 | 9.0939 | 159.016 | -13.6081 | -66.4937 | 1.275
349.001 | 9.0202 | 157.793 | -13.8655 | -70.6686 | 1.2483
350.002 | 8.9593 | 156.593 | -14.0605 | -75.8066 | 1.2291
351.002 | 8.8722 | 155.442 | -13.8149 | -79.7723 | 1.2772
352.001 | 8.8008 | 154.268 | -13.7607 | -85.6384 | 1.2959
353.002 | 8.727 | 153.013 | -13.4548 | -90.278 | 1.354
354.001 | 8.6393 | 151.743 | -13.0475 | -93.6599 | 1.4338
355.002 | 8.5576 | 150.518 | -12.6101 | -96.0523 | 1.5225
356.002 | 8.4659 | 149.172 | -12.1903 | -98.5499 | 1.6154
357.002 | 8.3858 | 147.869 | -11.7623 | -100.732 | 1.7134
358.002 | 8.2995 | 146.553 | -11.1906 | -100.989 | 1.8492
359.002 | 8.2229 | 145.313 | -10.786 | -100.713 | 1.9554
FREQ | 1.2276
CONICAL | CUTTHETA= | 23
ANGLE | RHC | RPHD | LHC | LPHD | AXIAL
0.0008 | 8.1108 | 117.017 | -11.6172 | -139.599 | 1.7989
1.0015 | 7.9979 | 115.726 | -10.9089 | -140.909 | 1.9787
2.0012 | 7.9033 | 114.422 | -10.1722 | -141.696 | 2.1794
3.0013 | 7.8218 | 113.134 | -9.4663 | -141.739 | 2.3887
4.0011 | 7.7387 | 111.758 | -8.8434 | -141.725 | 2.5939
5.0021 | 7.6656 | 110.353 | -8.3458 | -141.008 | 2.7729
6.0017 | 7.6046 | 108.909 | -7.8456 | -140.068 | 2.9615
7.0006 | 7.5629 | 107.467 | -7.3909 | -138.717 | 3.1394
8.0015 | 7.5271 | 106.028 | -6.9371 | -136.944 | 3.3258
9.0019 | 7.4896 | 104.536 | -6.533 | -135.115 | 3.5039
10.001 | 7.4719 | 103.107 | -6.1476 | -133.015 | 3.6752
11.0017 | 7.4677 | 101.688 | -5.819 | -131.021 | 3.8234
12.0013 | 7.4724 | 100.321 | -5.4995 | -128.613 | 3.9693
13.0014 | 7.4829 | 98.9674 | -5.2497 | -126.29 | 4.0843
14.0015 | 7.4904 | 97.5967 | -5.0317 | -123.932 | 4.1883
15.0011 | 7.5183 | 96.3556 | -4.867 | -121.462 | 4.2575
16.0015 | 7.5548 | 95.0702 | -4.7362 | -118.884 | 4.3059
17.002 | 7.5896 | 93.8571 | -4.6609 | -116.181 | 4.3268
18.0014 | 7.6221 | 92.6327 | -4.6274 | -113.344 | 4.3274
19.0012 | 7.6698 | 91.4352 | -4.5976 | -110.865 | 4.3181
20.0013 | 7.7004 | 90.2922 | -4.6303 | -108.007 | 4.2855
21.0014 | 7.7483 | 89.1898 | -4.6841 | -105.425 | 4.2335
22.0013 | 7.7904 | 88.1216 | -4.7867 | -102.555 | 4.1609
23.0014 | 7.8472 | 87.0914 | -4.9253 | -99.8786 | 4.0648
24.0011 | 7.8849 | 86.0771 | -5.0663 | -97.1889 | 3.9791
25.002 | 7.9239 | 85.1231 | -5.2684 | -94.6366 | 3.8665
26.0014 | 7.9598 | 84.274 | -5.4713 | -91.939 | 3.7583
27.0018 | 7.9967 | 83.368 | -5.7496 | -89.3833 | 3.6204
28.0014 | 8.0403 | 82.6193 | -6.0186 | -86.9225 | 3.4889
29.0014 | 8.0727 | 81.8627 | -6.3849 | -84.8079 | 3.3284
30.0013 | 8.1015 | 81.1769 | -6.7859 | -82.4016 | 3.164
31.0022 | 8.1304 | 80.5211 | -7.2196 | -80.6224 | 2.9966
32.0013 | 8.1594 | 79.89 | -7.7551 | -78.5257 | 2.8046
33.0014 | 8.1749 | 79.3395 | -8.3692 | -76.9805 | 2.6054
34.0016 | 8.1974 | 78.7319 | -9.0735 | -75.9215 | 2.3935
35.0013 | 8.2124 | 78.1877 | -9.8897 | -75.0268 | 2.1727
36.0014 | 8.2236 | 77.6495 | -10.8305 | -74.7289 | 1.9451
37.0014 | 8.2311 | 77.1078 | -12.0195 | -75.0326 | 1.6931
38.0013 | 8.2358 | 76.5541 | -13.3143 | -76.5045 | 1.4566
39.0012 | 8.2411 | 76.0553 | -14.9396 | -80.4533 | 1.2064
40.002 | 8.2421 | 75.4896 | -16.7939 | -87.4512 | 0.97387
41.0019 | 8.2485 | 74.9958 | -18.8049 | -98.5032 | 0.77172
42.0011 | 8.2521 | 74.425 | -20.1924 | -119.335 | 0.6574
43.0017 | 8.2665 | 73.7943 | -20.101 | -142.473 | 0.66326
44.0012 | 8.2771 | 73.2283 | -18.4929 | -160.144 | 0.79735
45.0017 | 8.2915 | 72.6389 | -16.5309 | -171.303 | 0.99817
46.0017 | 8.3062 | 71.9948 | -14.6785 | -177.175 | 1.2341
47.0013 | 8.3326 | 71.3602 | -13.1311 | 179.591 | 1.4713
48.0016 | 8.3537 | 70.6843 | -11.8863 | 178.529 | 1.6952
49.0013 | 8.3751 | 70.0709 | -10.8755 | 178.332 | 1.9013
50.0015 | 8.402 | 69.3314 | -10.0118 | 178.855 | 2.0953
51.0006 | 8.4362 | 68.6335 | -9.3293 | 179.921 | 2.2595
52.0016 | 8.4605 | 67.8723 | -8.8704 | -179.02 | 2.3768
53.0017 | 8.4867 | 67.1326 | -8.5021 | -177.798 | 2.4736
54.0018 | 8.5182 | 66.2565 | -8.2837 | -176.345 | 2.5282
55.0012 | 8.5476 | 65.3947 | -8.1656 | -175.121 | 2.5545
56.0013 | 8.5768 | 64.4901 | -8.1617 | -173.971 | 2.5469
57.001 | 8.6111 | 63.6237 | -8.2839 | -172.983 | 2.5008
58.0013 | 8.6417 | 62.6453 | -8.4821 | -172.396 | 2.4349
59.0017 | 8.6793 | 61.6668 | -8.7731 | -171.934 | 2.3434
60.0015 | 8.7153 | 60.6375 | -9.0618 | -172.344 | 2.2564
61.0023 | 8.7497 | 59.6582 | -9.4575 | -173.418 | 2.1463
62.0011 | 8.7893 | 58.6196 | -9.7774 | -175.21 | 2.0584
63.0017 | 8.8256 | 57.6172 | -10.0769 | -177.424 | 1.9797
64.0017 | 8.8644 | 56.5962 | -10.2694 | 179.435 | 1.9272
65.0012 | 8.8927 | 55.5672 | -10.3981 | 176.471 | 1.8924
66.0019 | 8.9257 | 54.6106 | -10.4581 | 172.988 | 1.8721
67.0018 | 8.9484 | 53.5903 | -10.3621 | 170.003 | 1.8881
68.0016 | 8.978 | 52.611 | -10.2187 | 167.203 | 1.9132
69.0013 | 8.991 | 51.638 | -10.0022 | 164.74 | 1.9589
70.0017 | 9.0063 | 50.6767 | -9.7977 | 162.82 | 2.0024
71.0008 | 9.0103 | 49.7357 | -9.6529 | 161.51 | 2.0355
72.0014 | 9.0127 | 48.7861 | -9.4807 | 160.322 | 2.076
73.0011 | 8.9978 | 47.8308 | -9.3993 | 159.592 | 2.0994
74.0013 | 8.9783 | 46.8664 | -9.3377 | 159.08 | 2.1193
75.0016 | 8.951 | 45.9034 | -9.3602 | 158.797 | 2.1205
76.002 | 8.9139 | 44.8994 | -9.4581 | 158.329 | 2.1056
77.0018 | 8.88 | 43.8827 | -9.5978 | 157.757 | 2.0798
78.0014 | 8.8321 | 42.8648 | -9.7807 | 157.07 | 2.0474
79.0014 | 8.7918 | 41.7984 | -10.0605 | 155.975 | 1.9912
80.0014 | 8.7429 | 40.7203 | -10.3256 | 154.61 | 1.9419
81.0013 | 8.6911 | 39.6772 | -10.6531 | 152.231 | 1.8807
82.001 | 8.6336 | 38.6218 | -10.9999 | 149.014 | 1.8187
83.0015 | 8.5806 | 37.5317 | -11.2304 | 145.178 | 1.7816
84.0017 | 8.5243 | 36.4709 | -11.3751 | 140.296 | 1.7634
85.0013 | 8.4651 | 35.3939 | -11.3857 | 134.359 | 1.7734
86.0016 | 8.398 | 34.3449 | -11.1101 | 128.516 | 1.8453
87.0019 | 8.3279 | 33.2715 | -10.6177 | 122.867 | 1.9698
88.0014 | 8.26 | 32.237 | -10.038 | 118.065 | 2.1237
89.0017 | 8.1813 | 31.1786 | -9.32 | 114.258 | 2.3301
90.0011 | 8.1021 | 30.165 | -8.543 | 111.508 | 2.5749
91.0011 | 8.0158 | 29.1074 | -7.8039 | 109.877 | 2.8359
92.0013 | 7.9261 | 28.0349 | -7.0681 | 109.162 | 3.1245
93.0013 | 7.8404 | 26.9487 | -6.3773 | 109.224 | 3.424
94.001 | 7.7426 | 25.7901 | -5.7632 | 109.985 | 3.7251
95.0017 | 7.6454 | 24.6425 | -5.2143 | 111.205 | 4.0228
96.0016 | 7.5493 | 23.48 | -4.7661 | 112.871 | 4.2933
97.0016 | 7.4561 | 22.2217 | -4.3509 | 114.774 | 4.5638
98.0015 | 7.3592 | 20.9231 | -4.0088 | 116.886 | 4.8124
99.0011 | 7.269 | 19.5713 | -3.7048 | 119.305 | 5.0484
100.002 | 7.1776 | 18.1528 | -3.4543 | 121.879 | 5.2633
101.002 | 7.1001 | 16.6707 | -3.2313 | 124.478 | 5.4609
102.002 | 7.0257 | 15.0422 | -3.0523 | 127.242 | 5.6339
103.001 | 6.9702 | 13.4268 | -2.9305 | 130.078 | 5.7587
104.002 | 6.9344 | 11.7636 | -2.8052 | 132.898 | 5.8747
105.002 | 6.9129 | 10.0876 | -2.7189 | 135.779 | 5.954
106.002 | 6.9121 | 8.3847 | -2.7153 | 138.717 | 5.9573
107.002 | 6.929 | 6.7022 | -2.7185 | 141.547 | 5.9424
108.001 | 6.9628 | 5.0552 | -2.7527 | 144.419 | 5.8924
109.002 | 7.0127 | 3.5376 | -2.8175 | 147.196 | 5.8092
110.001 | 7.0714 | 2.0105 | -2.9098 | 149.797 | 5.7016
111.001 | 7.1569 | 0.62683 | -3.0332 | 152.41 | 5.5566
112.001 | 7.2251 | -0.70326 | -3.2099 | 154.801 | 5.3918
113.001 | 7.3064 | -2.0032 | -3.3735 | 156.995 | 5.2326
114.002 | 7.3949 | -3.1853 | -3.5714 | 159.204 | 5.0529
115.001 | 7.4809 | -4.3696 | -3.7655 | 161.061 | 4.8838
116.001 | 7.5784 | -5.4818 | -3.986 | 162.833 | 4.6993
117.001 | 7.6697 | -6.5476 | -4.2513 | 164.208 | 4.5016
118.002 | 7.7714 | -7.5728 | -4.4941 | 165.351 | 4.3191
119.002 | 7.8745 | -8.4558 | -4.7865 | 166.27 | 4.1194
120.001 | 7.9665 | -9.2842 | -5.1327 | 166.627 | 3.9096
121.002 | 8.0579 | -10.0276 | -5.4762 | 166.761 | 3.7126
122.001 | 8.1432 | -10.7149 | -5.896 | 165.946 | 3.497
123.001 | 8.2107 | -11.2825 | -6.3048 | 164.386 | 3.3057
124.001 | 8.273 | -11.7984 | -6.7251 | 161.963 | 3.1231
125.002 | 8.3261 | -12.3097 | -7.0352 | 158.918 | 2.9926
126.002 | 8.365 | -12.7568 | -7.3361 | 155.011 | 2.8756
127.001 | 8.3918 | -13.1794 | -7.4806 | 150.352 | 2.8184
128.001 | 8.4181 | -13.6037 | -7.4975 | 145.717 | 2.8042
129.001 | 8.4361 | -14.0449 | -7.4154 | 141.221 | 2.8254
130.001 | 8.445 | -14.4531 | -7.1915 | 136.596 | 2.8975
131.002 | 8.4515 | -14.8224 | -6.908 | 132.522 | 2.9932
132.001 | 8.4545 | -15.2765 | -6.5251 | 128.695 | 3.1299
133.001 | 8.4462 | -15.7074 | -6.1138 | 125.57 | 3.2884
134.001 | 8.4432 | -16.1951 | -5.6629 | 122.702 | 3.4695
135.001 | 8.4372 | -16.7196 | -5.1921 | 120.516 | 3.671
136.002 | 8.4344 | -17.252 | -4.7418 | 118.885 | 3.8739
137.001 | 8.4374 | -17.8721 | -4.2793 | 117.536 | 4.092
138.001 | 8.4421 | -18.5274 | -3.8824 | 116.807 | 4.2886
139.001 | 8.4485 | -19.2217 | -3.5488 | 116.392 | 4.4605
140.001 | 8.4628 | -19.9873 | -3.2472 | 116.102 | 4.6175
141.002 | 8.4777 | -20.8424 | -3.0058 | 116.005 | 4.7456
142.001 | 8.4917 | -21.7835 | -2.8137 | 115.875 | 4.849
143.002 | 8.5151 | -22.7968 | -2.6763 | 115.784 | 4.9165
144.001 | 8.5527 | -23.8796 | -2.5382 | 115.611 | 4.9769
145.001 | 8.5955 | -25.0572 | -2.4627 | 115.646 | 4.9967
146.002 | 8.656 | -26.2037 | -2.3799 | 115.793 | 5.0103
147.001 | 8.7176 | -27.428 | -2.3502 | 115.888 | 4.9909
148.001 | 8.7869 | -28.6079 | -2.3469 | 116.031 | 4.9511
149.001 | 8.8543 | -29.8092 | -2.3691 | 116.306 | 4.8975
150.001 | 8.9261 | -31.012 | -2.4206 | 116.605 | 4.8248
151.002 | 8.9914 | -32.2246 | -2.4965 | 116.657 | 4.743
152.001 | 9.0597 | -33.4529 | -2.6011 | 116.608 | 4.645
153.001 | 9.1265 | -34.6847 | -2.7024 | 116.542 | 4.5518
154.002 | 9.192 | -35.8798 | -2.8285 | 116.533 | 4.448
155.001 | 9.2555 | -37.0772 | -2.9268 | 116.531 | 4.3624
156.001 | 9.3151 | -38.2366 | -3.0735 | 116.618 | 4.2558
157.001 | 9.3681 | -39.2865 | -3.2612 | 117.057 | 4.135
158.001 | 9.4088 | -40.371 | -3.4429 | 117.233 | 4.0266
159.001 | 9.4385 | -41.3916 | -3.71 | 117.561 | 3.8867
160.001 | 9.4619 | -42.408 | -4.027 | 117.737 | 3.7326
161.002 | 9.4694 | -43.3515 | -4.395 | 117.987 | 3.5701
162.001 | 9.4764 | -44.3239 | -4.8005 | 118.182 | 3.4001
163.001 | 9.4598 | -45.2677 | -5.2565 | 118.372 | 3.2284
164.002 | 9.4384 | -46.1763 | -5.7522 | 118.509 | 3.0532
165.002 | 9.4083 | -47.1087 | -6.3381 | 118.795 | 2.8604
166.002 | 9.3779 | -48.0525 | -6.9238 | 118.898 | 2.6803
167.002 | 9.3396 | -49.0153 | -7.6373 | 118.706 | 2.477
168.001 | 9.2982 | -49.9502 | -8.3613 | 118.284 | 2.2875
169.001 | 9.2513 | -50.9006 | -9.1698 | 117.039 | 2.0936
170.002 | 9.2006 | -51.8408 | -9.9902 | 115.075 | 1.9145
171.002 | 9.1556 | -52.8045 | -10.7873 | 112.007 | 1.7546
172.002 | 9.0961 | -53.7848 | -11.5452 | 108.411 | 1.6182
173.001 | 9.0526 | -54.793 | -12.1237 | 103.349 | 1.521
174.002 | 9.001 | -55.9041 | -12.6231 | 97.4663 | 1.4442
175.002 | 8.9554 | -56.9724 | -12.9329 | 90.8635 | 1.4008
176.001 | 8.9159 | -58.0618 | -13.0802 | 83.7549 | 1.3834
177.002 | 8.882 | -59.1541 | -12.9384 | 76.5303 | 1.4118
178.001 | 8.8434 | -60.2857 | -12.5767 | 69.5815 | 1.4787
179.001 | 8.8102 | -61.3812 | -12.056 | 63.6118 | 1.5766
180.001 | 8.7701 | -62.4992 | -11.4169 | 59.3397 | 1.7056
181.002 | 8.7324 | -63.6254 | -10.7095 | 55.9721 | 1.8595
182.001 | 8.6897 | -64.8554 | -10.0205 | 53.5159 | 2.0244
183.002 | 8.6451 | -66.066 | -9.3881 | 52.0069 | 2.1902
184.002 | 8.6174 | -67.3601 | -8.7517 | 51.5402 | 2.3663
185.002 | 8.5961 | -68.6122 | -8.2237 | 51.0051 | 2.5229
186.001 | 8.5775 | -69.8541 | -7.7325 | 51.3523 | 2.6777
187.002 | 8.5659 | -71.0605 | -7.241 | 51.6623 | 2.8402
188.002 | 8.5493 | -72.2448 | -6.7765 | 52.4495 | 3.0051
189.001 | 8.5314 | -73.4465 | -6.3739 | 53.2377 | 3.1574
190.002 | 8.5163 | -74.6436 | -5.9988 | 54.4483 | 3.3059
191.002 | 8.4995 | -75.8054 | -5.6603 | 55.6235 | 3.4475
192.001 | 8.4829 | -77.0869 | -5.3568 | 56.9095 | 3.5805
193.001 | 8.4734 | -78.3007 | -5.0997 | 58.3443 | 3.6955
194.002 | 8.4788 | -79.5027 | -4.8494 | 59.9637 | 3.8045
195.001 | 8.4779 | -80.6658 | -4.6448 | 61.743 | 3.8987
196.001 | 8.4835 | -81.7451 | -4.5027 | 63.7039 | 3.9626
197.001 | 8.4889 | -82.8351 | -4.3751 | 65.6317 | 4.0207
198.001 | 8.4928 | -83.8969 | -4.3243 | 67.7097 | 4.0433
199.002 | 8.4865 | -84.9021 | -4.3158 | 69.8236 | 4.0504
200.002 | 8.4833 | -85.9366 | -4.3324 | 71.5901 | 4.044
201.001 | 8.4871 | -87.0291 | -4.3797 | 73.5251 | 4.0194
202.002 | 8.4898 | -88.103 | -4.4557 | 75.1185 | 3.9819
203.002 | 8.5114 | -89.2216 | -4.5276 | 76.784 | 3.9377
204.001 | 8.5308 | -90.345 | -4.5927 | 78.1511 | 3.8983
205.002 | 8.5655 | -91.3873 | -4.6946 | 79.7162 | 3.8354
206.001 | 8.5907 | -92.4526 | -4.8238 | 81.0142 | 3.7657
207.001 | 8.6297 | -93.4669 | -4.9496 | 82.2574 | 3.6927
208.001 | 8.6525 | -94.5604 | -5.134 | 83.2245 | 3.6032
209.002 | 8.6797 | -95.5604 | -5.3327 | 83.8979 | 3.5081
210.002 | 8.7074 | -96.5947 | -5.521 | 84.5424 | 3.4197
211.001 | 8.7261 | -97.6328 | -5.7718 | 84.3618 | 3.3126
212.001 | 8.754 | -98.6658 | -6.0129 | 84.1284 | 3.2092
213.002 | 8.7697 | -99.6888 | -6.2502 | 83.592 | 3.1151
214.002 | 8.7868 | -100.678 | -6.528 | 82.7432 | 3.009
215.002 | 8.7983 | -101.632 | -6.8192 | 81.8174 | 2.9039
216.001 | 8.8105 | -102.586 | -7.0826 | 80.6281 | 2.8116
217.002 | 8.8168 | -103.583 | -7.4143 | 78.8456 | 2.7025
218.002 | 8.8225 | -104.53 | -7.7621 | 77.2091 | 2.5931
219.002 | 8.8325 | -105.48 | -8.1107 | 74.9354 | 2.4868
220.002 | 8.8431 | -106.465 | -8.4794 | 72.1561 | 2.3792
221.001 | 8.8494 | -107.352 | -8.7975 | 69.225 | 2.2909
222.002 | 8.8688 | -108.273 | -9.0569 | 65.6659 | 2.2178
223.002 | 8.881 | -109.196 | -9.2706 | 62.2106 | 2.1602
224.002 | 8.8885 | -110.066 | -9.3754 | 58.8444 | 2.1322
225.001 | 8.9022 | -110.98 | -9.4749 | 55.4551 | 2.1043
226.002 | 8.9114 | -111.884 | -9.5219 | 52.6103 | 2.0906
227.001 | 8.92 | -112.777 | -9.5319 | 49.7471 | 2.0861
228.001 | 8.9348 | -113.718 | -9.6085 | 46.9705 | 2.064
229.002 | 8.9534 | -114.665 | -9.6141 | 44.2079 | 2.0582
230.001 | 8.9706 | -115.606 | -9.6206 | 41.2412 | 2.0526
231.002 | 8.9941 | -116.57 | -9.5852 | 38.4316 | 2.0554
232.001 | 9.0175 | -117.468 | -9.5088 | 35.7446 | 2.0681
233.002 | 9.0381 | -118.354 | -9.4006 | 33.5834 | 2.0893
234.002 | 9.0709 | -119.253 | -9.2718 | 31.524 | 2.1127
235.001 | 9.0872 | -120.111 | -9.1236 | 29.9119 | 2.1454
236.002 | 9.1082 | -120.89 | -8.9934 | 28.4235 | 2.1728
237.001 | 9.1289 | -121.626 | -8.885 | 27.309 | 2.1951
238.002 | 9.1418 | -122.314 | -8.7664 | 26.6495 | 2.2223
239.002 | 9.1613 | -123.028 | -8.6636 | 26.2618 | 2.2439
240.002 | 9.1834 | -123.596 | -8.6406 | 26.2675 | 2.2442
241.002 | 9.2074 | -124.175 | -8.601 | 26.1023 | 2.2482
242.001 | 9.2324 | -124.664 | -8.6131 | 26.3296 | 2.2385
243.002 | 9.2629 | -125.132 | -8.6458 | 26.3997 | 2.2221
244.001 | 9.3076 | -125.532 | -8.7111 | 26.8234 | 2.1938
245.001 | 9.3458 | -125.88 | -8.7755 | 27.5094 | 2.1678
246.002 | 9.3981 | -126.295 | -8.9231 | 27.879 | 2.118
247.002 | 9.4453 | -126.707 | -9.0889 | 28.9347 | 2.0662
248.002 | 9.5003 | -127.14 | -9.3027 | 29.7491 | 2.0027
249.002 | 9.546 | -127.635 | -9.5624 | 30.512 | 1.9329
250.001 | 9.5956 | -128.22 | -9.8925 | 32.0076 | 1.8496
251.001 | 9.6349 | -128.81 | -10.2183 | 33.4439 | 1.7729
252.002 | 9.6771 | -129.517 | -10.6385 | 34.8349 | 1.6804
253.002 | 9.7055 | -130.32 | -11.0997 | 36.1519 | 1.5878
254.002 | 9.7262 | -131.22 | -11.5598 | 37.5551 | 1.5018
255.001 | 9.7252 | -132.177 | -12.2118 | 38.2623 | 1.3929
256.002 | 9.715 | -133.262 | -12.8467 | 38.4407 | 1.2959
257.002 | 9.689 | -134.453 | -13.739 | 37.7199 | 1.1725
258.001 | 9.6449 | -135.738 | -14.8721 | 35.2507 | 1.034
259.001 | 9.5846 | -137.112 | -16.03 | 30.9172 | 0.91098
260.002 | 9.5027 | -138.578 | -17.5893 | 23.2969 | 0.7683
261.001 | 9.4115 | -140.067 | -19.1125 | 10.7811 | 0.6514
262.001 | 9.3039 | -141.651 | -20.105 | -8.0955 | 0.58825
263.002 | 9.1789 | -143.217 | -19.9112 | -29.9071 | 0.61027
264.002 | 9.0495 | -144.787 | -18.6673 | -48.4432 | 0.7149
265.001 | 8.9124 | -146.373 | -16.7837 | -60.0682 | 0.90246
266.001 | 8.7636 | -147.995 | -14.977 | -67.7727 | 1.1309
267.001 | 8.6164 | -149.505 | -13.4688 | -72.1668 | 1.3693
268.001 | 8.4656 | -151.103 | -11.9545 | -75.1716 | 1.6602
269.001 | 8.3225 | -152.701 | -10.7116 | -76.6823 | 1.9497
270.001 | 8.1864 | -154.265 | -9.6454 | -77.5035 | 2.2421
271.002 | 8.0528 | -155.786 | -8.745 | -77.8284 | 2.5293
272.001 | 7.9473 | -157.292 | -7.9629 | -77.4572 | 2.806
273.001 | 7.8317 | -158.772 | -7.3501 | -76.8674 | 3.0564
274.002 | 7.7232 | -160.253 | -6.8106 | -75.8957 | 3.2986
275.001 | 7.6386 | -161.678 | -6.3643 | -74.4512 | 3.512
276.001 | 7.5681 | -163.065 | -5.9784 | -72.7561 | 3.7072
277.002 | 7.5099 | -164.413 | -5.65 | -70.51 | 3.8815
278.001 | 7.4641 | -165.702 | -5.3821 | -68.2191 | 4.0293
279.001 | 7.4317 | -166.971 | -5.1543 | -65.7336 | 4.1565
280.002 | 7.416 | -168.171 | -4.9932 | -62.8818 | 4.2453
281.001 | 7.4025 | -169.349 | -4.8134 | -60.043 | 4.3449
282.002 | 7.4001 | -170.45 | -4.7208 | -57.0095 | 4.3947
283.002 | 7.4048 | -171.495 | -4.6423 | -53.5182 | 4.4338
284.002 | 7.4083 | -172.463 | -4.6167 | -50.0012 | 4.4456
285.001 | 7.416 | -173.377 | -4.5652 | -46.3296 | 4.4691
286.001 | 7.4248 | -174.242 | -4.5603 | -42.5694 | 4.467
287.001 | 7.4462 | -175.076 | -4.5188 | -38.6917 | 4.4778
288.002 | 7.4705 | -175.854 | -4.5159 | -34.8512 | 4.4663
289.002 | 7.5097 | -176.632 | -4.4867 | -31.1171 | 4.4609
290.001 | 7.5507 | -177.426 | -4.4708 | -27.6658 | 4.4475
291.002 | 7.6087 | -178.192 | -4.4488 | -24.2575 | 4.4283
292.002 | 7.6622 | -179.057 | -4.4474 | -21.2793 | 4.4007
293.002 | 7.7217 | 179.991 | -4.4809 | -18.4728 | 4.3518
294.002 | 7.7817 | 179.093 | -4.5319 | -15.9178 | 4.2942
295.002 | 7.8479 | 178.088 | -4.5994 | -13.65 | 4.226
296.001 | 7.8955 | 177.097 | -4.7142 | -11.7553 | 4.1447
297.002 | 7.9503 | 176.043 | -4.8575 | -10.2573 | 4.0478
298.001 | 8.0012 | 174.965 | -5.0116 | -9.2446 | 3.95
299.002 | 8.0416 | 173.867 | -5.213 | -8.7947 | 3.838
300.001 | 8.0867 | 172.715 | -5.476 | -8.7247 | 3.7001
301.001 | 8.1158 | 171.553 | -5.7631 | -9.411 | 3.564
302.001 | 8.1363 | 170.35 | -6.1275 | -10.6845 | 3.4054
303.001 | 8.1458 | 169.113 | -6.5409 | -12.5828 | 3.2397
304.002 | 8.1457 | 167.933 | -7.0158 | -14.7452 | 3.0636
305.002 | 8.1438 | 166.761 | -7.4772 | -17.9104 | 2.9027
306.002 | 8.1278 | 165.684 | -7.9305 | -21.4131 | 2.7578
307.002 | 8.1175 | 164.639 | -8.3257 | -25.501 | 2.6363
308.002 | 8.1097 | 163.651 | -8.6698 | -30.0693 | 2.5348
309.001 | 8.1066 | 162.684 | -8.8558 | -35.2178 | 2.4812
310.001 | 8.0991 | 161.775 | -8.9104 | -40.506 | 2.4676
311.002 | 8.1025 | 160.943 | -8.8337 | -46.0027 | 2.4888
312.002 | 8.1082 | 160.062 | -8.6446 | -51.3784 | 2.5427
313.002 | 8.1236 | 159.301 | -8.3082 | -55.9979 | 2.6398
314.002 | 8.1419 | 158.583 | -8.0046 | -60.3372 | 2.7294
315.002 | 8.1677 | 157.861 | -7.637 | -63.7501 | 2.8409
316.002 | 8.2052 | 157.219 | -7.2877 | -66.5531 | 2.9467
317.001 | 8.2525 | 156.58 | -6.9645 | -68.8049 | 3.0438
318.002 | 8.3099 | 155.961 | -6.5973 | -70.3411 | 3.1567
319.001 | 8.371 | 155.354 | -6.283 | -71.334 | 3.2522
320.001 | 8.4434 | 154.766 | -5.9724 | -72.3336 | 3.3448
321.001 | 8.5154 | 154.186 | -5.6792 | -73.1755 | 3.4334
322.001 | 8.5936 | 153.666 | -5.4275 | -73.7072 | 3.5045
323.001 | 8.6732 | 153.073 | -5.2218 | -74.4524 | 3.5572
324.002 | 8.7587 | 152.495 | -5.0747 | -75.1945 | 3.5832
325.002 | 8.8489 | 151.986 | -5.0179 | -75.8569 | 3.5691
326.002 | 8.9421 | 151.448 | -5.0078 | -76.6117 | 3.5341
327.001 | 9.0446 | 150.899 | -5.0937 | -76.9164 | 3.4563
328.002 | 9.1475 | 150.261 | -5.2091 | -77.3526 | 3.3683
329.001 | 9.2464 | 149.505 | -5.3841 | -77.6357 | 3.2612
330.002 | 9.3458 | 148.862 | -5.5724 | -77.5481 | 3.1526
331.001 | 9.4362 | 148.086 | -5.7708 | -77.6302 | 3.0473
332.002 | 9.5187 | 147.262 | -5.9981 | -77.6472 | 2.9385
333.001 | 9.5941 | 146.456 | -6.2229 | -77.6962 | 2.8368
334.002 | 9.661 | 145.617 | -6.4936 | -77.6064 | 2.7269
335.002 | 9.7211 | 144.781 | -6.7422 | -77.7664 | 2.6301
336.002 | 9.7692 | 143.95 | -7.036 | -77.9625 | 2.5271
337.002 | 9.8125 | 143.141 | -7.3943 | -78.3813 | 2.4115
338.001 | 9.851 | 142.262 | -7.7554 | -78.4722 | 2.3017
339.002 | 9.8759 | 141.302 | -8.2272 | -78.969 | 2.1724
340.002 | 9.8898 | 140.241 | -8.709 | -79.5563 | 2.0508
341.002 | 9.8878 | 139.234 | -9.2635 | -80.1194 | 1.9233
342.002 | 9.875 | 138.163 | -9.8915 | -80.2204 | 1.7908
343.002 | 9.8411 | 137.223 | -10.4943 | -79.9953 | 1.6765
344.002 | 9.7995 | 136.156 | -11.1345 | -80.6128 | 1.5643
345.003 | 9.7417 | 135.05 | -11.8045 | -80.5629 | 1.4573
346.002 | 9.6738 | 133.879 | -12.431 | -81.5498 | 1.3661
347.002 | 9.5917 | 132.764 | -13.0661 | -83.3746 | 1.2816
348.002 | 9.4948 | 131.663 | -13.6856 | -85.7472 | 1.2065
349.001 | 9.4037 | 130.613 | -14.2203 | -89.5396 | 1.1462
350.002 | 9.2968 | 129.365 | -14.7403 | -94.1683 | 1.0929
351.002 | 9.1954 | 128.277 | -15.2356 | -99.5499 | 1.0443
352.001 | 9.085 | 127.066 | -15.5506 | -106.19 | 1.0199
353.002 | 8.9707 | 125.894 | -15.714 | -112.69 | 1.0142
354.001 | 8.8488 | 124.608 | -15.6106 | -119.236 | 1.0409
355.002 | 8.7324 | 123.407 | -15.25 | -124.404 | 1.0998
356.002 | 8.6015 | 122.146 | -14.7215 | -129.422 | 1.1868
357.002 | 8.4754 | 120.837 | -14.1536 | -132.663 | 1.2858
358.002 | 8.3485 | 119.538 | -13.2693 | -135.904 | 1.4453
359.002 | 8.2492 | 118.406 | -12.5748 | -137.906 | 1.5843
FREQ | 1.2429
CONICAL | CUTTHETA= | 23
ANGLE | RHC | RPHD | LHC | LPHD | AXIAL
0.0008 | 7.9758 | 89.4616 | -14.1717 | 178.109 | 1.3594
1.0015 | 7.8422 | 88.3233 | -13.3691 | 175.087 | 1.5149
2.0012 | 7.7158 | 87.1972 | -12.6139 | 173.361 | 1.6777
3.0013 | 7.6041 | 86.0357 | -11.8463 | 172.414 | 1.8577
4.0011 | 7.4906 | 84.7997 | -11.1408 | 172.463 | 2.043
5.0021 | 7.3731 | 83.4971 | -10.4929 | 173.06 | 2.2332
6.0017 | 7.2799 | 82.1718 | -9.859 | 174.151 | 2.4306
7.0006 | 7.1888 | 80.7982 | -9.2548 | 175.703 | 2.6362
8.0015 | 7.1125 | 79.3975 | -8.7033 | 177.483 | 2.8372
9.0019 | 7.0388 | 77.9399 | -8.2045 | 179.429 | 3.0343
10.001 | 6.9783 | 76.4416 | -7.7331 | -178.332 | 3.2302
11.0017 | 6.9324 | 74.983 | -7.3178 | -176.18 | 3.4109
12.0013 | 6.9078 | 73.4161 | -6.9391 | -173.437 | 3.5775
13.0014 | 6.8812 | 71.8835 | -6.6257 | -170.927 | 3.7246
14.0015 | 6.8649 | 70.3658 | -6.3561 | -167.87 | 3.8533
15.0011 | 6.8675 | 68.8393 | -6.1108 | -164.734 | 3.9663
16.0015 | 6.8743 | 67.3358 | -5.8902 | -161.562 | 4.0687
17.002 | 6.89 | 65.9075 | -5.6908 | -158.147 | 4.159
18.0014 | 6.9004 | 64.4568 | -5.5353 | -154.492 | 4.2319
19.0012 | 6.928 | 63.1044 | -5.4038 | -150.83 | 4.2849
20.0013 | 6.9502 | 61.7773 | -5.268 | -147.226 | 4.3436
21.0014 | 6.983 | 60.5378 | -5.1625 | -143.547 | 4.3817
22.0013 | 7.0178 | 59.3429 | -5.105 | -139.841 | 4.3937
23.0014 | 7.0656 | 58.1862 | -5.0493 | -136.226 | 4.3979
24.0011 | 7.1071 | 57.1238 | -5.0446 | -132.602 | 4.3784
25.002 | 7.1488 | 56.1131 | -5.0615 | -129.353 | 4.3478
26.0014 | 7.1915 | 55.138 | -5.1237 | -126.151 | 4.2934
27.0018 | 7.2489 | 54.1659 | -5.1998 | -122.737 | 4.2252
28.0014 | 7.2958 | 53.3103 | -5.3566 | -119.781 | 4.1236
29.0014 | 7.3512 | 52.4897 | -5.5399 | -116.757 | 4.0077
30.0013 | 7.4047 | 51.7355 | -5.7812 | -113.894 | 3.8695
31.0022 | 7.4589 | 51.0304 | -6.0668 | -111.126 | 3.7163
32.0013 | 7.5147 | 50.3895 | -6.4044 | -108.291 | 3.5471
33.0014 | 7.5665 | 49.8029 | -6.8225 | -105.647 | 3.3554
34.0016 | 7.6158 | 49.2476 | -7.3581 | -103.103 | 3.132
35.0013 | 7.6649 | 48.7073 | -7.9414 | -100.602 | 2.9078
36.0014 | 7.7081 | 48.2319 | -8.6401 | -98.0635 | 2.6658
37.0014 | 7.7593 | 47.7527 | -9.4541 | -95.5989 | 2.4096
38.0013 | 7.8035 | 47.3066 | -10.4748 | -93.5635 | 2.1286
39.0012 | 7.8522 | 46.8998 | -11.6328 | -91.4963 | 1.8503
40.002 | 7.902 | 46.4752 | -13.0833 | -89.8476 | 1.555
41.0019 | 7.9459 | 46.0635 | -14.9132 | -88.4423 | 1.2521
42.0011 | 7.9959 | 45.6623 | -17.3443 | -87.9895 | 0.94028
43.0017 | 8.0444 | 45.2181 | -20.6431 | -89.736 | 0.63924
44.0012 | 8.0898 | 44.8023 | -26.1852 | -98.6837 | 0.33585
45.0017 | 8.1369 | 44.3623 | -33.9073 | -169.457 | 0.13729
46.0017 | 8.1783 | 43.9464 | -25.9611 | 130.538 | 0.34114
47.0013 | 8.2355 | 43.4353 | -20.5972 | 122.175 | 0.62864
48.0016 | 8.2843 | 42.9257 | -17.3268 | 120.234 | 0.91136
49.0013 | 8.3312 | 42.4036 | -15.0262 | 120.49 | 1.1821
50.0015 | 8.3838 | 41.8354 | -13.4085 | 121.335 | 1.4164
51.0006 | 8.4345 | 41.2668 | -12.073 | 122.984 | 1.6435
52.0016 | 8.4775 | 40.6339 | -11.0728 | 124.524 | 1.8363
53.0017 | 8.5206 | 39.9269 | -10.2948 | 126.407 | 1.9998
54.0018 | 8.5592 | 39.1982 | -9.6505 | 128.291 | 2.1457
55.0012 | 8.6014 | 38.3963 | -9.1715 | 130.077 | 2.2575
56.0013 | 8.6261 | 37.5648 | -8.8417 | 132.097 | 2.3392
57.001 | 8.6583 | 36.6873 | -8.5781 | 133.82 | 2.4032
58.0013 | 8.6898 | 35.7171 | -8.4493 | 135.294 | 2.4306
59.0017 | 8.7224 | 34.6881 | -8.3723 | 136.874 | 2.4432
60.0015 | 8.751 | 33.6121 | -8.4054 | 137.463 | 2.4257
61.0023 | 8.779 | 32.5088 | -8.4621 | 137.952 | 2.4019
62.0011 | 8.8175 | 31.3584 | -8.5879 | 138.128 | 2.3563
63.0017 | 8.8488 | 30.1553 | -8.6932 | 137.5 | 2.3191
64.0017 | 8.8831 | 28.9394 | -8.8513 | 136.135 | 2.2677
65.0012 | 8.9164 | 27.7385 | -8.9669 | 134.653 | 2.2287
66.0019 | 8.9518 | 26.5539 | -9.0549 | 132.482 | 2.197
67.0018 | 8.9834 | 25.2902 | -9.0833 | 130.235 | 2.1816
68.0016 | 9.0181 | 24.1248 | -9.1122 | 127.98 | 2.1656
69.0013 | 9.0462 | 22.946 | -9.0858 | 125.782 | 2.1652
70.0017 | 9.0667 | 21.8096 | -8.9749 | 124.14 | 2.188
71.0008 | 9.0882 | 20.6912 | -8.9105 | 122.189 | 2.199
72.0014 | 9.1047 | 19.5544 | -8.8144 | 121.14 | 2.2194
73.0011 | 9.1135 | 18.4588 | -8.7701 | 120.216 | 2.2286
74.0013 | 9.1141 | 17.4496 | -8.7481 | 119.353 | 2.2342
75.0016 | 9.1057 | 16.4164 | -8.7626 | 118.724 | 2.2326
76.002 | 9.0925 | 15.4017 | -8.8025 | 118.235 | 2.2257
77.0018 | 9.0737 | 14.3879 | -8.8987 | 117.726 | 2.2057
78.0014 | 9.0453 | 13.3926 | -9.0238 | 116.984 | 2.181
79.0014 | 9.0125 | 12.3766 | -9.1692 | 116.154 | 2.1526
80.0014 | 8.9749 | 11.4033 | -9.4004 | 114.889 | 2.1047
81.0013 | 8.9296 | 10.4156 | -9.6615 | 113.186 | 2.0526
82.001 | 8.8812 | 9.4362 | -9.9715 | 111.032 | 1.9912
83.0015 | 8.8211 | 8.4806 | -10.2319 | 108.107 | 1.9454
84.0017 | 8.758 | 7.5661 | -10.4672 | 104.25 | 1.9069
85.0013 | 8.6963 | 6.627 | -10.6251 | 100.09 | 1.8857
86.0016 | 8.6248 | 5.7359 | -10.7252 | 94.7577 | 1.8795
87.0019 | 8.5478 | 4.8339 | -10.6923 | 89.8382 | 1.9036
88.0014 | 8.463 | 3.9942 | -10.4412 | 84.6131 | 1.9793
89.0017 | 8.3669 | 3.1716 | -10.0615 | 79.819 | 2.0918
90.0011 | 8.2702 | 2.3795 | -9.5778 | 75.9462 | 2.2379
91.0011 | 8.1616 | 1.5815 | -9.012 | 72.9561 | 2.4208
92.0013 | 8.0404 | 0.78827 | -8.3774 | 70.9727 | 2.6442
93.0013 | 7.9158 | -0.040698 | -7.7409 | 70.0141 | 2.8906
94.001 | 7.7816 | -0.915 | -7.1282 | 69.8344 | 3.1557
95.0017 | 7.6442 | -1.835 | -6.5449 | 70.4472 | 3.4356
96.0016 | 7.4999 | -2.7761 | -6.0152 | 71.6575 | 3.721
97.0016 | 7.3477 | -3.8302 | -5.5416 | 73.2359 | 4.0086
98.0015 | 7.2022 | -4.9222 | -5.129 | 75.3771 | 4.2852
99.0011 | 7.0572 | -6.1111 | -4.7368 | 77.6721 | 4.5709
100.002 | 6.9158 | -7.4102 | -4.4391 | 80.1355 | 4.82
101.002 | 6.7828 | -8.7685 | -4.1621 | 82.9569 | 5.0661
102.002 | 6.6516 | -10.2427 | -3.948 | 85.8512 | 5.2842
103.001 | 6.5322 | -11.8182 | -3.7633 | 88.8386 | 5.485
104.002 | 6.4307 | -13.4868 | -3.619 | 91.8988 | 5.6536
105.002 | 6.3412 | -15.2632 | -3.515 | 95.1304 | 5.7904
106.002 | 6.2725 | -17.0716 | -3.451 | 98.2639 | 5.8866
107.002 | 6.2259 | -18.9728 | -3.4003 | 101.629 | 5.9581
108.001 | 6.201 | -20.8969 | -3.3683 | 105.008 | 6.0005
109.002 | 6.2077 | -22.8546 | -3.3848 | 108.434 | 5.9832
110.001 | 6.2421 | -24.7317 | -3.4157 | 111.756 | 5.9348
111.001 | 6.3028 | -26.5468 | -3.4533 | 115.025 | 5.8628
112.001 | 6.3806 | -28.2353 | -3.5116 | 118.196 | 5.7648
113.001 | 6.4729 | -29.8019 | -3.6205 | 121.168 | 5.6232
114.002 | 6.5782 | -31.2394 | -3.7425 | 124.081 | 5.468
115.001 | 6.6919 | -32.5777 | -3.8848 | 126.626 | 5.299
116.001 | 6.7961 | -33.7796 | -4.0533 | 128.735 | 5.1254
117.001 | 6.9084 | -34.8365 | -4.2416 | 130.744 | 4.9413
118.002 | 7.0185 | -35.8589 | -4.4673 | 132.346 | 4.7442
119.002 | 7.1186 | -36.8186 | -4.7019 | 133.845 | 4.5564
120.001 | 7.2142 | -37.6777 | -4.9844 | 134.765 | 4.3539
121.002 | 7.3149 | -38.4886 | -5.2957 | 135.535 | 4.1443
122.001 | 7.4181 | -39.1984 | -5.6175 | 136.03 | 3.9393
123.001 | 7.5065 | -39.8346 | -6.0376 | 136.032 | 3.7082
124.001 | 7.6043 | -40.401 | -6.4661 | 135.477 | 3.4841
125.002 | 7.6912 | -40.845 | -6.974 | 134.316 | 3.2479
126.002 | 7.7692 | -41.3081 | -7.459 | 132.242 | 3.0397
127.001 | 7.8472 | -41.6595 | -7.9848 | 128.988 | 2.8318
128.001 | 7.9184 | -41.9556 | -8.4304 | 124.583 | 2.6656
129.001 | 7.983 | -42.2759 | -8.7604 | 119.312 | 2.5455
130.001 | 8.0417 | -42.5638 | -8.9106 | 113.003 | 2.4841
131.002 | 8.0948 | -42.8558 | -8.8425 | 106.788 | 2.4885
132.001 | 8.1483 | -43.2213 | -8.5872 | 100.432 | 2.5478
133.001 | 8.2039 | -43.5204 | -8.186 | 95.0715 | 2.6528
134.001 | 8.2503 | -43.8894 | -7.7426 | 90.2206 | 2.7789
135.001 | 8.3041 | -44.3392 | -7.2109 | 86.0209 | 2.939
136.002 | 8.3462 | -44.8177 | -6.6677 | 82.4345 | 3.1173
137.001 | 8.4017 | -45.3248 | -6.0924 | 79.7799 | 3.3141
138.001 | 8.4439 | -45.9106 | -5.5244 | 77.659 | 3.5265
139.001 | 8.496 | -46.565 | -5.0544 | 76.2237 | 3.7054
140.001 | 8.5424 | -47.3197 | -4.5917 | 75.0656 | 3.8934
141.002 | 8.5967 | -48.0858 | -4.2054 | 74.6369 | 4.0506
142.001 | 8.6431 | -48.9455 | -3.9159 | 74.2921 | 4.1699
143.002 | 8.6824 | -49.9109 | -3.6566 | 74.0585 | 4.2812
144.001 | 8.7303 | -50.9467 | -3.4565 | 73.9522 | 4.3601
145.001 | 8.7736 | -52.0594 | -3.3056 | 73.9255 | 4.4168
146.002 | 8.8193 | -53.3059 | -3.168 | 73.6466 | 4.4658
147.001 | 8.8698 | -54.5666 | -3.0605 | 73.634 | 4.4965
148.001 | 8.9294 | -55.9165 | -2.959 | 73.5388 | 4.5193
149.001 | 8.9911 | -57.3019 | -2.8905 | 73.6254 | 4.523
150.001 | 9.0582 | -58.6655 | -2.854 | 73.6995 | 4.5064
151.002 | 9.1241 | -60.0122 | -2.8489 | 73.8291 | 4.4735
152.001 | 9.1939 | -61.3472 | -2.8902 | 74.0567 | 4.4142
153.001 | 9.2503 | -62.671 | -2.9741 | 74.065 | 4.3404
154.002 | 9.3099 | -64.0141 | -3.0687 | 74.0737 | 4.2609
155.001 | 9.357 | -65.3311 | -3.1716 | 73.9786 | 4.1851
156.001 | 9.4083 | -66.6327 | -3.3244 | 73.893 | 4.0842
157.001 | 9.4524 | -67.8251 | -3.4679 | 73.9855 | 3.9938
158.001 | 9.4977 | -69.0465 | -3.6329 | 74.0807 | 3.895
159.001 | 9.5336 | -70.1912 | -3.8329 | 74.5174 | 3.7872
160.001 | 9.5625 | -71.2469 | -4.0879 | 74.9244 | 3.6618
161.002 | 9.5831 | -72.2612 | -4.3538 | 75.6104 | 3.5396
162.001 | 9.5937 | -73.2117 | -4.698 | 76.2955 | 3.3942
163.001 | 9.5933 | -74.1385 | -5.0796 | 76.8977 | 3.2449
164.002 | 9.5826 | -75.0645 | -5.4649 | 77.5219 | 3.105
165.002 | 9.563 | -75.9187 | -5.8906 | 78.0003 | 2.9603
166.002 | 9.5381 | -76.7721 | -6.3457 | 78.7134 | 2.8147
167.002 | 9.505 | -77.6362 | -6.8254 | 79.4507 | 2.6713
168.001 | 9.4688 | -78.5261 | -7.3529 | 79.9569 | 2.5223
169.001 | 9.4303 | -79.3699 | -7.949 | 80.5126 | 2.3634
170.002 | 9.3787 | -80.2892 | -8.6597 | 80.7495 | 2.1888
171.002 | 9.3294 | -81.2184 | -9.4018 | 79.9819 | 2.0195
172.002 | 9.2682 | -82.1132 | -10.2508 | 78.4531 | 1.843
173.001 | 9.2045 | -83.0986 | -11.1134 | 75.7982 | 1.68
174.002 | 9.1354 | -84.1524 | -11.8998 | 71.7618 | 1.5461
175.002 | 9.0665 | -85.2362 | -12.6593 | 66.8043 | 1.4273
176.001 | 8.9918 | -86.3839 | -13.2503 | 60.0135 | 1.3446
177.002 | 8.9277 | -87.5597 | -13.6746 | 52.862 | 1.2898
178.001 | 8.8552 | -88.7615 | -13.8826 | 45.2566 | 1.2698
179.001 | 8.7963 | -89.9398 | -13.8175 | 37.5807 | 1.2881
180.001 | 8.7357 | -91.1288 | -13.4457 | 30.3619 | 1.3541
181.002 | 8.6697 | -92.3062 | -12.8642 | 23.6927 | 1.4594
182.001 | 8.6001 | -93.5138 | -12.1616 | 18.8168 | 1.5958
183.002 | 8.5313 | -94.6689 | -11.3374 | 15.1997 | 1.7697
184.002 | 8.4588 | -95.9009 | -10.5558 | 12.7201 | 1.9541
185.002 | 8.4005 | -97.1969 | -9.7698 | 11.4203 | 2.1555
186.001 | 8.3448 | -98.5124 | -9.058 | 10.8579 | 2.357
187.002 | 8.3001 | -99.8262 | -8.3875 | 11.0186 | 2.5621
188.002 | 8.2638 | -101.15 | -7.8083 | 11.4762 | 2.7533
189.001 | 8.2389 | -102.406 | -7.2842 | 12.6753 | 2.9363
190.002 | 8.2117 | -103.616 | -6.8303 | 13.6727 | 3.107
191.002 | 8.1892 | -104.815 | -6.4474 | 15.0838 | 3.2589
192.001 | 8.1615 | -106.019 | -6.1185 | 16.5996 | 3.3989
193.001 | 8.1348 | -107.244 | -5.7888 | 18.2132 | 3.5452
194.002 | 8.1195 | -108.452 | -5.5402 | 20.0193 | 3.6577
195.001 | 8.1069 | -109.676 | -5.2873 | 22.0732 | 3.7748
196.001 | 8.1077 | -110.899 | -5.0781 | 24.2397 | 3.8695
197.001 | 8.1141 | -112.048 | -4.8821 | 26.5964 | 3.9578
198.001 | 8.1289 | -113.182 | -4.7177 | 29.2083 | 4.0291
199.002 | 8.1438 | -114.231 | -4.6047 | 32.057 | 4.0765
200.002 | 8.1559 | -115.259 | -4.5252 | 34.9762 | 4.1095
201.001 | 8.1744 | -116.291 | -4.4594 | 37.6522 | 4.1328
202.002 | 8.1842 | -117.326 | -4.4363 | 40.3126 | 4.1394
203.002 | 8.1977 | -118.422 | -4.4519 | 42.7583 | 4.125
204.001 | 8.2157 | -119.556 | -4.4665 | 45.1135 | 4.109
205.002 | 8.235 | -120.655 | -4.5221 | 47.307 | 4.0723
206.001 | 8.2581 | -121.825 | -4.5732 | 49.3012 | 4.0365
207.001 | 8.2861 | -122.945 | -4.652 | 51.1683 | 3.9853
208.001 | 8.3086 | -124.106 | -4.7714 | 52.9109 | 3.9186
209.002 | 8.3348 | -125.187 | -4.906 | 54.2575 | 3.8443
210.002 | 8.3599 | -126.234 | -5.089 | 55.5475 | 3.7504
211.001 | 8.381 | -127.301 | -5.3268 | 56.5349 | 3.637
212.001 | 8.397 | -128.307 | -5.6113 | 57.1037 | 3.5098
213.002 | 8.4125 | -129.301 | -5.9337 | 57.3938 | 3.3724
214.002 | 8.4261 | -130.288 | -6.2666 | 57.1321 | 3.2374
215.002 | 8.4401 | -131.189 | -6.6466 | 56.7991 | 3.0907
216.001 | 8.4512 | -132.07 | -7.0236 | 56.0442 | 2.953
217.002 | 8.4592 | -132.937 | -7.4655 | 55.1782 | 2.8012
218.002 | 8.4528 | -133.843 | -7.8931 | 53.9602 | 2.6665
219.002 | 8.4574 | -134.696 | -8.3699 | 52.639 | 2.5207
220.002 | 8.4563 | -135.549 | -8.8406 | 51.1091 | 2.3863
221.001 | 8.445 | -136.403 | -9.416 | 48.828 | 2.2345
222.002 | 8.4541 | -137.245 | -9.9184 | 46.2112 | 2.1054
223.002 | 8.4588 | -138.085 | -10.429 | 42.733 | 1.9831
224.002 | 8.4607 | -138.814 | -10.8322 | 38.9869 | 1.8919
225.001 | 8.4652 | -139.588 | -11.1745 | 34.5328 | 1.8174
226.002 | 8.4626 | -140.281 | -11.435 | 30.0736 | 1.7638
227.001 | 8.4604 | -140.984 | -11.6161 | 25.7021 | 1.7276
228.001 | 8.4616 | -141.724 | -11.7421 | 21.5282 | 1.7023
229.002 | 8.4665 | -142.402 | -11.7743 | 17.218 | 1.695
230.001 | 8.4664 | -143.151 | -11.808 | 13.4392 | 1.6885
231.002 | 8.4757 | -143.807 | -11.8407 | 9.6685 | 1.6803
232.001 | 8.4907 | -144.514 | -11.8037 | 5.9785 | 1.6845
233.002 | 8.5112 | -145.202 | -11.7287 | 2.603 | 1.6952
234.002 | 8.5422 | -145.879 | -11.5381 | -1.1472 | 1.7269
235.001 | 8.5818 | -146.525 | -11.3424 | -4.3769 | 1.7584
236.002 | 8.6296 | -147.126 | -11.0418 | -7.507 | 1.8107
237.001 | 8.6854 | -147.697 | -10.6799 | -10.0466 | 1.8761
238.002 | 8.7495 | -148.231 | -10.3591 | -12.3668 | 1.9329
239.002 | 8.8204 | -148.726 | -10.0784 | -14.3647 | 1.9805
240.002 | 8.9023 | -149.254 | -9.7486 | -15.7575 | 2.0384
241.002 | 8.9975 | -149.741 | -9.5178 | -16.7856 | 2.0708
242.001 | 9.0886 | -150.264 | -9.3108 | -17.927 | 2.0988
243.002 | 9.1951 | -150.809 | -9.1981 | -18.2685 | 2.1004
244.001 | 9.3043 | -151.376 | -9.0901 | -18.9905 | 2.1001
245.001 | 9.4136 | -151.992 | -9.0615 | -19.4114 | 2.0805
246.002 | 9.5312 | -152.612 | -9.075 | -19.2609 | 2.049
247.002 | 9.6417 | -153.337 | -9.1568 | -19.1394 | 2.0037
248.002 | 9.7535 | -154.141 | -9.2484 | -18.6428 | 1.957
249.002 | 9.8604 | -154.958 | -9.3842 | -18.2792 | 1.9026
250.001 | 9.9494 | -155.894 | -9.5744 | -17.3131 | 1.8419
251.001 | 10.03 | -156.857 | -9.7528 | -16.4579 | 1.7875
252.002 | 10.0984 | -157.936 | -10.0212 | -15.8644 | 1.719
253.002 | 10.1503 | -159.052 | -10.3264 | -14.8967 | 1.6493
254.002 | 10.186 | -160.256 | -10.6912 | -14.3062 | 1.5746
255.001 | 10.1935 | -161.527 | -11.1239 | -14.1859 | 1.4964
256.002 | 10.1847 | -162.785 | -11.7086 | -13.8026 | 1.4
257.002 | 10.1527 | -164.136 | -12.3792 | -14.752 | 1.3004
258.001 | 10.0908 | -165.523 | -13.303 | -16.0487 | 1.1771
259.001 | 10.0011 | -166.941 | -14.4194 | -18.5651 | 1.0455
260.002 | 9.8951 | -168.369 | -15.6805 | -22.4589 | 0.9151
261.001 | 9.7688 | -169.814 | -17.276 | -29.3154 | 0.77248
262.001 | 9.6309 | -171.266 | -18.6779 | -39.6896 | 0.66776
263.002 | 9.4649 | -172.71 | -19.9945 | -55.3984 | 0.58484
264.002 | 9.293 | -174.173 | -20.3555 | -72.926 | 0.57224
265.001 | 9.1084 | -175.556 | -19.5329 | -90.7649 | 0.64265
266.001 | 8.9158 | -176.959 | -17.9913 | -103.251 | 0.78485
267.001 | 8.7162 | -178.35 | -16.4004 | -111.356 | 0.96485
268.001 | 8.5107 | -179.668 | -14.7987 | -116.997 | 1.1886
269.001 | 8.3031 | 179.011 | -13.4488 | -119.382 | 1.423
270.001 | 8.1099 | 177.761 | -12.3659 | -120.774 | 1.6495
271.002 | 7.9182 | 176.498 | -11.3375 | -121.068 | 1.9002
272.001 | 7.7509 | 175.293 | -10.4576 | -120.253 | 2.146
273.001 | 7.5747 | 174.094 | -9.7469 | -118.5 | 2.3794
274.002 | 7.4163 | 172.879 | -9.0745 | -116.669 | 2.6217
275.001 | 7.2723 | 171.716 | -8.4864 | -114.401 | 2.8562
276.001 | 7.1508 | 170.577 | -7.9646 | -111.868 | 3.0803
277.002 | 7.0398 | 169.472 | -7.4724 | -109.192 | 3.307
278.001 | 6.9486 | 168.314 | -6.9933 | -106.325 | 3.5375
279.001 | 6.8775 | 167.175 | -6.5709 | -103.456 | 3.7506
280.002 | 6.8247 | 166.022 | -6.2067 | -100.355 | 3.9413
281.001 | 6.7884 | 165.007 | -5.8888 | -97.3715 | 4.1114
282.002 | 6.7613 | 163.952 | -5.5971 | -94.0308 | 4.2713
283.002 | 6.7605 | 162.978 | -5.3496 | -90.5983 | 4.4004
284.002 | 6.7683 | 162.062 | -5.1368 | -87.1329 | 4.5102
285.001 | 6.7996 | 161.232 | -4.9384 | -83.5573 | 4.6019
286.001 | 6.843 | 160.374 | -4.7667 | -79.9624 | 4.6738
287.001 | 6.8929 | 159.585 | -4.6082 | -76.4314 | 4.7354
288.002 | 6.971 | 158.748 | -4.4772 | -72.7461 | 4.7659
289.002 | 7.0406 | 157.813 | -4.349 | -69.2745 | 4.7998
290.001 | 7.1307 | 156.835 | -4.2358 | -65.963 | 4.8132
291.002 | 7.2126 | 155.853 | -4.1675 | -62.6876 | 4.8053
292.002 | 7.2914 | 154.714 | -4.1025 | -59.6324 | 4.7973
293.002 | 7.3644 | 153.572 | -4.0944 | -56.6786 | 4.7598
294.002 | 7.4284 | 152.371 | -4.1134 | -54.0111 | 4.7122
295.002 | 7.4951 | 151.196 | -4.1454 | -51.4732 | 4.6564
296.001 | 7.5554 | 149.931 | -4.215 | -49.194 | 4.584
297.002 | 7.6112 | 148.661 | -4.3406 | -47.3481 | 4.4849
298.001 | 7.6605 | 147.346 | -4.5215 | -45.7167 | 4.3625
299.002 | 7.6936 | 146.037 | -4.7763 | -44.5892 | 4.2146
300.001 | 7.7086 | 144.715 | -5.092 | -43.6869 | 4.0512
301.001 | 7.7201 | 143.507 | -5.4814 | -43.0676 | 3.8623
302.001 | 7.7225 | 142.262 | -5.9278 | -42.783 | 3.6618
303.001 | 7.7089 | 141.134 | -6.4789 | -42.8273 | 3.4361
304.002 | 7.6909 | 140.119 | -7.0478 | -43.2126 | 3.2199
305.002 | 7.677 | 139.147 | -7.6642 | -44.1084 | 2.9997
306.002 | 7.664 | 138.22 | -8.3128 | -45.5016 | 2.7842
307.002 | 7.654 | 137.376 | -8.9877 | -48.2308 | 2.5759
308.002 | 7.6479 | 136.541 | -9.6359 | -51.9014 | 2.3899
309.001 | 7.6527 | 135.769 | -10.2608 | -56.6062 | 2.2209
310.001 | 7.6555 | 135.044 | -10.8032 | -62.6082 | 2.0844
311.002 | 7.6609 | 134.341 | -11.1817 | -69.5336 | 1.9935
312.002 | 7.681 | 133.658 | -11.3748 | -77.1631 | 1.9447
313.002 | 7.7098 | 133.024 | -11.4155 | -84.4587 | 1.9291
314.002 | 7.7439 | 132.452 | -11.2036 | -91.063 | 1.9693
315.002 | 7.796 | 131.856 | -10.8745 | -96.8718 | 2.0337
316.002 | 7.8577 | 131.252 | -10.3963 | -101.448 | 2.1346
317.001 | 7.9285 | 130.637 | -9.8565 | -105.066 | 2.2544
318.002 | 8.0114 | 129.949 | -9.3204 | -107.866 | 2.3766
319.001 | 8.1008 | 129.301 | -8.7734 | -110.264 | 2.5069
320.001 | 8.1985 | 128.606 | -8.2727 | -111.954 | 2.6277
321.001 | 8.3044 | 127.913 | -7.7833 | -113.655 | 2.7483
322.001 | 8.4102 | 127.247 | -7.3983 | -114.943 | 2.8396
323.001 | 8.5266 | 126.541 | -7.0689 | -116.069 | 2.9115
324.002 | 8.6513 | 125.815 | -6.8335 | -116.976 | 2.9495
325.002 | 8.7852 | 125.031 | -6.6444 | -117.735 | 2.9687
326.002 | 8.9193 | 124.244 | -6.5813 | -118.276 | 2.944
327.001 | 9.0576 | 123.364 | -6.5571 | -118.385 | 2.9049
328.002 | 9.1904 | 122.393 | -6.5961 | -118.279 | 2.847
329.001 | 9.3124 | 121.319 | -6.6172 | -118.281 | 2.7997
330.002 | 9.4284 | 120.328 | -6.6854 | -117.943 | 2.7399
331.001 | 9.5288 | 119.352 | -6.8177 | -117.61 | 2.6663
332.002 | 9.6301 | 118.328 | -6.9507 | -117.337 | 2.5943
333.001 | 9.7235 | 117.303 | -7.1215 | -117.193 | 2.5154
334.002 | 9.8088 | 116.274 | -7.2822 | -117.123 | 2.4442
335.002 | 9.8877 | 115.214 | -7.4781 | -117.434 | 2.3672
336.002 | 9.9534 | 114.142 | -7.7729 | -117.864 | 2.2698
337.002 | 10.0101 | 113.051 | -8.0972 | -117.916 | 2.1714
338.001 | 10.0528 | 111.958 | -8.484 | -118.343 | 2.0656
339.002 | 10.0762 | 110.813 | -8.9484 | -118.251 | 1.9518
340.002 | 10.0786 | 109.607 | -9.4534 | -118.149 | 1.8402
341.002 | 10.0741 | 108.523 | -9.9125 | -117.553 | 1.7457
342.002 | 10.0542 | 107.429 | -10.3733 | -116.54 | 1.6588
343.002 | 10.0084 | 106.436 | -10.8051 | -115.867 | 1.5863
344.002 | 9.9554 | 105.413 | -11.2313 | -115.099 | 1.5192
345.003 | 9.894 | 104.473 | -11.6104 | -115.044 | 1.4644
346.002 | 9.8162 | 103.416 | -12.1278 | -115.546 | 1.3918
347.002 | 9.7261 | 102.406 | -12.6359 | -116.539 | 1.3261
348.002 | 9.6232 | 101.46 | -13.2876 | -117.922 | 1.2447
349.001 | 9.5186 | 100.556 | -13.9639 | -120.377 | 1.1651
350.002 | 9.3959 | 99.5213 | -14.788 | -123.312 | 1.0745
351.002 | 9.2686 | 98.5997 | -15.5361 | -126.511 | 1.0002
352.001 | 9.1347 | 97.6233 | -16.3173 | -130.264 | 0.92823
353.002 | 8.9918 | 96.655 | -16.9192 | -135.971 | 0.88038
354.001 | 8.8438 | 95.6536 | -17.3772 | -142.077 | 0.84946
355.002 | 8.7012 | 94.6849 | -17.3799 | -150.088 | 0.86326
356.002 | 8.5457 | 93.6837 | -17.1885 | -157.614 | 0.89851
357.002 | 8.4074 | 92.6319 | -16.6302 | -165.56 | 0.97368
358.002 | 8.2577 | 91.5908 | -15.8368 | -172.034 | 1.0856
359.002 | 8.1368 | 90.6582 | -15.2135 | -176.959 | 1.183
FREQ | 1.5601
CONICAL | CUTTHETA= | 23
ANGLE | RHC | RPHD | LHC | LPHD | AXIAL
0.0008 | -0.67349 | 166.241 | -24.3901 | -1.8695 | 1.1341
1.0015 | -0.86037 | 165.151 | -23.6075 | 0.81665 | 1.2684
2.0012 | -1.026 | 164.175 | -23.0054 | 2.6723 | 1.3861
3.0013 | -1.1486 | 163.441 | -22.4722 | 3.5311 | 1.4953
4.0011 | -1.2618 | 162.839 | -21.9494 | 4.1734 | 1.6096
5.0021 | -1.3444 | 162.511 | -21.688 | 3.9944 | 1.675
6.0017 | -1.3679 | 162.312 | -21.3124 | 2.7631 | 1.7542
7.0006 | -1.3724 | 162.338 | -21.1912 | 0.91463 | 1.78
8.0015 | -1.3341 | 162.451 | -21.026 | -1.3741 | 1.8064
9.0019 | -1.2721 | 162.714 | -20.9016 | -3.7142 | 1.8195
10.001 | -1.1775 | 162.981 | -20.7325 | -6.6867 | 1.8353
11.0017 | -1.0773 | 163.321 | -20.5255 | -10.1965 | 1.8582
12.0013 | -0.95778 | 163.633 | -20.281 | -13.0438 | 1.8853
13.0014 | -0.83743 | 163.958 | -19.9444 | -16.0885 | 1.9332
14.0015 | -0.73481 | 164.191 | -19.5708 | -18.8285 | 1.995
15.0011 | -0.61564 | 164.27 | -19.1593 | -21.375 | 2.064
16.0015 | -0.5148 | 164.276 | -18.8283 | -23.4873 | 2.1199
17.002 | -0.42099 | 164.182 | -18.4572 | -24.5332 | 2.1894
18.0014 | -0.34848 | 163.812 | -17.9532 | -25.3202 | 2.3022
19.0012 | -0.28297 | 163.294 | -17.5919 | -25.4113 | 2.3829
20.0013 | -0.23426 | 162.601 | -17.2169 | -24.6441 | 2.4754
21.0014 | -0.21133 | 161.692 | -16.8495 | -24.0183 | 2.5769
22.0013 | -0.20672 | 160.626 | -16.6121 | -22.2651 | 2.648
23.0014 | -0.21965 | 159.434 | -16.3549 | -20.2938 | 2.733
24.0011 | -0.2496 | 158.113 | -16.1565 | -17.7517 | 2.8071
25.002 | -0.28339 | 156.724 | -15.9816 | -14.7708 | 2.8766
26.0014 | -0.33477 | 155.171 | -15.8203 | -11.5286 | 2.9493
27.0018 | -0.38944 | 153.506 | -15.6882 | -7.8993 | 3.0147
28.0014 | -0.45935 | 151.777 | -15.6592 | -4.6161 | 3.0499
29.0014 | -0.52188 | 150.01 | -15.5956 | -1.1419 | 3.0954
30.0013 | -0.59074 | 148.177 | -15.6335 | 2.5159 | 3.1067
31.0022 | -0.65868 | 146.446 | -15.6746 | 5.9809 | 3.1165
32.0013 | -0.72991 | 144.604 | -15.8231 | 8.6574 | 3.0884
33.0014 | -0.79159 | 142.856 | -15.879 | 11.4625 | 3.0904
34.0016 | -0.86837 | 141.126 | -16.0583 | 13.4644 | 3.0534
35.0013 | -0.95288 | 139.5 | -16.1832 | 15.3374 | 3.039
36.0014 | -1.0368 | 137.891 | -16.3596 | 16.3594 | 3.0061
37.0014 | -1.1169 | 136.393 | -16.4235 | 17.2158 | 3.0119
38.0013 | -1.1982 | 134.891 | -16.4894 | 17.2635 | 3.0173
39.0012 | -1.2654 | 133.449 | -16.5612 | 17.5791 | 3.0157
40.002 | -1.3117 | 132.068 | -16.6398 | 17.3851 | 3.0043
41.0019 | -1.3365 | 130.638 | -16.6911 | 17.4209 | 2.9949
42.0011 | -1.3234 | 129.336 | -16.7517 | 17.0889 | 2.9691
43.0017 | -1.2881 | 128.149 | -16.8623 | 16.9666 | 2.9188
44.0012 | -1.2042 | 127.094 | -16.9812 | 16.3862 | 2.8501
45.0017 | -1.0629 | 126.249 | -17.2118 | 15.7792 | 2.7287
46.0017 | -0.89605 | 125.57 | -17.4777 | 14.4276 | 2.594
47.0013 | -0.70065 | 125.114 | -17.813 | 13.4095 | 2.4382
48.0016 | -0.46943 | 124.837 | -18.1398 | 11.7413 | 2.2847
49.0013 | -0.22759 | 124.723 | -18.4297 | 10.3482 | 2.1476
50.0015 | 0.024214 | 124.74 | -18.7692 | 8.4285 | 2.0049
51.0006 | 0.29494 | 124.814 | -19.1561 | 6.4486 | 1.8576
52.0016 | 0.55508 | 124.923 | -19.4965 | 4.7051 | 1.7326
53.0017 | 0.81786 | 125.051 | -19.7505 | 2.4728 | 1.6319
54.0018 | 1.0742 | 125.163 | -19.8711 | 0.50441 | 1.5622
55.0012 | 1.3249 | 125.158 | -19.9696 | -0.17044 | 1.5004
56.0013 | 1.5699 | 125.07 | -19.9827 | -0.47346 | 1.4562
57.001 | 1.8103 | 124.88 | -19.8612 | 0.63278 | 1.4364
58.0013 | 2.0267 | 124.606 | -19.7411 | 2.77 | 1.4204
59.0017 | 2.2383 | 124.187 | -19.526 | 6.144 | 1.421
60.0015 | 2.4316 | 123.606 | -19.2574 | 10.7494 | 1.4334
61.0023 | 2.6113 | 122.97 | -18.9234 | 16.0645 | 1.4592
62.0011 | 2.7817 | 122.261 | -18.717 | 22.5665 | 1.4653
63.0017 | 2.926 | 121.408 | -18.2884 | 29.2212 | 1.5143
64.0017 | 3.0478 | 120.504 | -17.9076 | 35.9313 | 1.5604
65.0012 | 3.1465 | 119.612 | -17.4576 | 42.0373 | 1.6252
66.0019 | 3.2243 | 118.694 | -16.9882 | 47.8842 | 1.7006
67.0018 | 3.2668 | 117.696 | -16.5736 | 52.4316 | 1.7755
68.0016 | 3.269 | 116.697 | -16.0864 | 56.8734 | 1.8783
69.0013 | 3.2416 | 115.668 | -15.6585 | 60.53 | 1.9802
70.0017 | 3.1733 | 114.497 | -15.2568 | 64.0894 | 2.0914
71.0008 | 3.0761 | 113.315 | -14.8786 | 66.7628 | 2.2103
72.0014 | 2.9411 | 111.981 | -14.5031 | 69.2905 | 2.3456
73.0011 | 2.7766 | 110.531 | -14.2197 | 71.829 | 2.4714
74.0013 | 2.5933 | 109.005 | -13.9619 | 74.1513 | 2.6021
75.0016 | 2.3828 | 107.344 | -13.7754 | 76.2844 | 2.7257
76.002 | 2.1612 | 105.648 | -13.7058 | 78.3712 | 2.8203
77.0018 | 1.9164 | 103.833 | -13.6822 | 80.3417 | 2.9104
78.0014 | 1.6549 | 101.95 | -13.7097 | 82.2199 | 2.9914
79.0014 | 1.3822 | 99.9984 | -13.8245 | 84.2165 | 3.0474
80.0014 | 1.1012 | 98.0423 | -13.9714 | 85.9481 | 3.0958
81.0013 | 0.81893 | 95.8976 | -14.1869 | 87.5854 | 3.1202
82.001 | 0.53613 | 93.9071 | -14.4613 | 89.4103 | 3.1233
83.0015 | 0.25133 | 91.9057 | -14.7611 | 91.9685 | 3.1178
84.0017 | -0.021975 | 89.9351 | -15.0584 | 94.1815 | 3.109
85.0013 | -0.29619 | 88.0022 | -15.4129 | 96.9959 | 3.0798
86.0016 | -0.54992 | 86.2548 | -15.8588 | 100.066 | 3.0111
87.0019 | -0.80365 | 84.5946 | -16.3172 | 103.197 | 2.9396
88.0014 | -1.0434 | 83.0623 | -16.7194 | 107.17 | 2.8841
89.0017 | -1.2665 | 81.6348 | -17.254 | 111.051 | 2.7807
90.0011 | -1.4697 | 80.381 | -17.7762 | 115.301 | 2.6788
91.0011 | -1.6497 | 79.2081 | -18.2085 | 119.443 | 2.601
92.0013 | -1.7965 | 78.2276 | -18.7256 | 123.159 | 2.4909
93.0013 | -1.9171 | 77.2793 | -19.0279 | 126.949 | 2.4386
94.001 | -1.9942 | 76.5249 | -19.3945 | 130.01 | 2.3577
95.0017 | -2.0279 | 76.0513 | -19.6699 | 132.765 | 2.2922
96.0016 | -2.0264 | 75.6686 | -19.8769 | 135.071 | 2.2372
97.0016 | -1.995 | 75.4163 | -19.8988 | 136.205 | 2.2234
98.0015 | -1.9414 | 75.3687 | -19.9533 | 136.743 | 2.1956
99.0011 | -1.8519 | 75.3375 | -19.9071 | 137.097 | 2.1846
100.002 | -1.7565 | 75.4627 | -19.7599 | 136.843 | 2.1978
101.002 | -1.6488 | 75.5581 | -19.6298 | 136.292 | 2.2035
102.002 | -1.5204 | 75.5911 | -19.2769 | 136.066 | 2.2618
103.001 | -1.3962 | 75.5866 | -18.9516 | 135.262 | 2.3154
104.002 | -1.2769 | 75.4514 | -18.5513 | 134.583 | 2.3925
105.002 | -1.1365 | 75.1577 | -18.1692 | 134.826 | 2.4609
106.002 | -1.0187 | 74.7193 | -17.6998 | 134.807 | 2.5641
107.002 | -0.88635 | 74.1516 | -17.1797 | 135.366 | 2.6829
108.001 | -0.76716 | 73.4861 | -16.6947 | 136.432 | 2.8003
109.002 | -0.64988 | 72.691 | -16.2031 | 138.648 | 2.9259
110.001 | -0.54747 | 71.7633 | -15.7682 | 141.515 | 3.0424
111.001 | -0.46682 | 70.7495 | -15.438 | 145.013 | 3.133
112.001 | -0.39095 | 69.5999 | -15.0991 | 149.456 | 3.2315
113.001 | -0.34827 | 68.4919 | -14.881 | 154.097 | 3.299
114.002 | -0.31353 | 67.1439 | -14.7331 | 159.721 | 3.3434
115.001 | -0.29876 | 65.7009 | -14.6579 | 165.794 | 3.3673
116.001 | -0.2956 | 64.2199 | -14.633 | 172.219 | 3.3759
117.001 | -0.32199 | 62.5747 | -14.6574 | 178.986 | 3.3767
118.002 | -0.37044 | 60.8329 | -14.686 | -174.472 | 3.3847
119.002 | -0.41877 | 58.9806 | -14.7247 | -167.397 | 3.3885
120.001 | -0.47711 | 57.0726 | -14.7955 | -160.345 | 3.3835
121.002 | -0.54283 | 55.1003 | -14.8899 | -153.477 | 3.3721
122.001 | -0.60647 | 53.0811 | -14.9518 | -146.205 | 3.3728
123.001 | -0.67596 | 50.9978 | -15.0642 | -139.615 | 3.3558
124.001 | -0.73634 | 48.946 | -15.254 | -132.624 | 3.3049
125.002 | -0.78948 | 46.9274 | -15.4809 | -126.384 | 3.2379
126.002 | -0.82788 | 44.9764 | -15.7884 | -120.219 | 3.1369
127.001 | -0.8702 | 43.1318 | -16.1097 | -114.098 | 3.0357
128.001 | -0.87565 | 41.2949 | -16.5195 | -108.242 | 2.895
129.001 | -0.86519 | 39.6205 | -16.9585 | -102.995 | 2.7465
130.001 | -0.83934 | 38.074 | -17.5883 | -97.8304 | 2.5438
131.002 | -0.78277 | 36.7456 | -18.3381 | -92.5381 | 2.3155
132.001 | -0.69272 | 35.5981 | -19.2266 | -87.4133 | 2.0663
133.001 | -0.58386 | 34.6893 | -20.4883 | -82.7244 | 1.7624
134.001 | -0.44239 | 33.912 | -22.0805 | -77.868 | 1.4419
135.001 | -0.2835 | 33.4425 | -24.3014 | -73.7776 | 1.0953
136.002 | -0.10624 | 33.1114 | -27.4145 | -70.172 | 0.74938
137.001 | 0.092831 | 32.867 | -32.8081 | -72.2251 | 0.39343
138.001 | 0.31487 | 32.7835 | -45.8227 | -114.688 | 0.085697
139.001 | 0.53594 | 32.8328 | -35.1846 | 143.97 | 0.28435
140.001 | 0.76596 | 32.9593 | -28.8593 | 139.548 | 0.57377
141.002 | 0.9974 | 33.0881 | -25.5599 | 139.08 | 0.81714
142.001 | 1.2327 | 33.2016 | -23.175 | 141.261 | 1.0471
143.002 | 1.4714 | 33.2575 | -21.4279 | 143.168 | 1.2463
144.001 | 1.7108 | 33.3047 | -20.1842 | 145.186 | 1.3997
145.001 | 1.9579 | 33.3221 | -19.2092 | 147.443 | 1.5227
146.002 | 2.1869 | 33.3047 | -18.4853 | 149.807 | 1.6124
147.001 | 2.4088 | 33.2796 | -18.0095 | 151.787 | 1.6605
148.001 | 2.6157 | 33.1285 | -17.6773 | 153.766 | 1.6848
149.001 | 2.8106 | 32.9055 | -17.538 | 156.168 | 1.674
150.001 | 2.9787 | 32.5849 | -17.5698 | 158.465 | 1.6357
151.002 | 3.1314 | 32.0789 | -17.8085 | 160.116 | 1.5632
152.001 | 3.2771 | 31.4771 | -18.2412 | 162.35 | 1.462
153.001 | 3.4073 | 30.813 | -18.9097 | 164.519 | 1.333
154.002 | 3.527 | 30.0594 | -19.7142 | 165.624 | 1.198
155.001 | 3.6311 | 29.2813 | -20.6642 | 166.199 | 1.0608
156.001 | 3.712 | 28.4451 | -21.8133 | 166.302 | 0.92042
157.001 | 3.76 | 27.6501 | -22.958 | 166.243 | 0.80215
158.001 | 3.7713 | 26.8369 | -24.3653 | 167.916 | 0.68114
159.001 | 3.7495 | 25.8016 | -26.0493 | 171.506 | 0.56241
160.001 | 3.6849 | 24.7448 | -28.651 | 179.312 | 0.41989
161.002 | 3.6073 | 23.4579 | -32.4916 | -165.74 | 0.27223
162.001 | 3.4885 | 22.0807 | -38.0599 | -119.055 | 0.14536
163.001 | 3.3658 | 20.5586 | -34.6124 | -51.3661 | 0.21926
164.002 | 3.2237 | 18.9657 | -30.1433 | -31.1821 | 0.37288
165.002 | 3.0646 | 17.4778 | -27.0355 | -23.4963 | 0.54323
166.002 | 2.8673 | 15.8702 | -24.9484 | -19.4871 | 0.70681
167.002 | 2.639 | 14.1706 | -23.3933 | -17.6905 | 0.86815
168.001 | 2.3992 | 12.4079 | -22.2092 | -17.4739 | 1.0231
169.001 | 2.1437 | 10.5641 | -21.1255 | -17.9886 | 1.1942
170.002 | 1.8912 | 8.5233 | -20.3224 | -17.4873 | 1.3491
171.002 | 1.6353 | 6.6215 | -19.5828 | -17.6792 | 1.5137
172.002 | 1.388 | 4.695 | -19.1108 | -18.3795 | 1.6451
173.001 | 1.1299 | 2.9009 | -18.6768 | -19.0794 | 1.7825
174.002 | 0.87073 | 1.0618 | -18.4003 | -20.3134 | 1.8968
175.002 | 0.6066 | -0.68465 | -18.1519 | -21.9 | 2.013
176.001 | 0.34688 | -2.4308 | -17.9699 | -23.9146 | 2.1191
177.002 | 0.11284 | -4.0341 | -17.7788 | -25.6817 | 2.2266
178.001 | -0.1185 | -5.4472 | -17.5855 | -27.7759 | 2.3394
179.001 | -0.32786 | -6.809 | -17.5603 | -29.4045 | 2.4043
180.001 | -0.53015 | -7.9512 | -17.5663 | -30.9093 | 2.46
181.002 | -0.72021 | -8.948 | -17.6341 | -32.1278 | 2.4953
182.001 | -0.88308 | -9.9683 | -17.7848 | -33.2086 | 2.4988
183.002 | -1.0072 | -10.7053 | -18.0508 | -34.3279 | 2.4578
184.002 | -1.1002 | -11.424 | -18.3436 | -34.7797 | 2.4012
185.002 | -1.1607 | -11.8697 | -18.6362 | -35.3987 | 2.3371
186.001 | -1.1927 | -12.0922 | -18.9568 | -35.3598 | 2.2599
187.002 | -1.2019 | -12.2496 | -19.3768 | -34.3118 | 2.1543
188.002 | -1.1966 | -12.3115 | -19.8255 | -31.7819 | 2.0436
189.001 | -1.1725 | -12.45 | -20.3286 | -27.9962 | 1.9222
190.002 | -1.1178 | -12.4486 | -20.7878 | -22.3977 | 1.811
191.002 | -1.0402 | -12.4674 | -21.3507 | -14.8895 | 1.6814
192.001 | -0.94671 | -12.498 | -21.7615 | -5.745 | 1.586
193.001 | -0.85021 | -12.5405 | -21.9596 | 4.4992 | 1.5329
194.002 | -0.75622 | -12.7221 | -21.728 | 13.7814 | 1.5575
195.001 | -0.65973 | -13.022 | -21.1212 | 23.0525 | 1.6523
196.001 | -0.56625 | -13.5296 | -20.2491 | 29.7684 | 1.8083
197.001 | -0.47956 | -14.1905 | -19.1576 | 35.6073 | 2.032
198.001 | -0.38792 | -15.0224 | -18.1687 | 40.6777 | 2.2555
199.002 | -0.31853 | -15.914 | -17.287 | 45.7298 | 2.4794
200.002 | -0.26573 | -16.8729 | -16.5571 | 49.314 | 2.6836
201.001 | -0.23861 | -18.0142 | -15.9816 | 52.9066 | 2.8615
202.002 | -0.23916 | -19.3171 | -15.6219 | 55.3445 | 2.9851
203.002 | -0.25683 | -20.9308 | -15.3266 | 57.6794 | 3.0968
204.001 | -0.27992 | -22.6944 | -15.1485 | 59.3538 | 3.1711
205.002 | -0.30979 | -24.6345 | -15.0341 | 61.0108 | 3.2254
206.001 | -0.33222 | -26.5477 | -15.0457 | 63.0338 | 3.2295
207.001 | -0.377 | -28.4162 | -15.0933 | 65.4812 | 3.2284
208.001 | -0.44911 | -30.2875 | -15.2154 | 68.7897 | 3.2095
209.002 | -0.55334 | -32.1273 | -15.4622 | 72.4912 | 3.156
210.002 | -0.67955 | -34.044 | -15.78 | 77.0588 | 3.0857
211.001 | -0.79775 | -36.0918 | -16.0758 | 81.9847 | 3.022
212.001 | -0.91558 | -38.1542 | -16.3884 | 87.0243 | 2.9537
213.002 | -0.99547 | -40.1788 | -16.6109 | 92.6036 | 2.9047
214.002 | -1.0592 | -42.0315 | -16.8011 | 98.1496 | 2.8619
215.002 | -1.0973 | -43.7006 | -16.7719 | 103.375 | 2.8846
216.001 | -1.111 | -45.1629 | -16.7434 | 108.049 | 2.8989
217.002 | -1.1188 | -46.4531 | -16.6313 | 112.61 | 2.9399
218.002 | -1.0938 | -47.6507 | -16.4851 | 116.449 | 2.9821
219.002 | -1.0467 | -48.6739 | -16.3048 | 119.776 | 3.029
220.002 | -0.95497 | -49.4784 | -16.2241 | 123.01 | 3.0252
221.001 | -0.83564 | -50.1304 | -16.1332 | 125.569 | 3.0151
222.002 | -0.68283 | -50.5938 | -16.1879 | 127.827 | 2.9425
223.002 | -0.49381 | -50.8943 | -16.2298 | 129.802 | 2.8639
224.002 | -0.27944 | -51.0544 | -16.3553 | 131.647 | 2.7521
225.001 | -0.040071 | -51.0845 | -16.4755 | 133.182 | 2.6387
226.002 | 0.20855 | -51.0383 | -16.5968 | 135.414 | 2.5271
227.001 | 0.47068 | -50.964 | -16.7399 | 137.796 | 2.4104
228.001 | 0.75006 | -50.8361 | -16.8319 | 140.16 | 2.3083
229.002 | 1.0345 | -50.6599 | -16.8158 | 143.216 | 2.2373
230.001 | 1.329 | -50.5829 | -16.8175 | 146.095 | 2.1615
231.002 | 1.6275 | -50.4059 | -16.7801 | 149.164 | 2.0968
232.001 | 1.9314 | -50.3095 | -16.6615 | 151.303 | 2.0522
233.002 | 2.2296 | -50.2876 | -16.5653 | 153.444 | 2.0046
234.002 | 2.5105 | -50.2868 | -16.4867 | 154.905 | 1.958
235.001 | 2.7819 | -50.375 | -16.4668 | 156.027 | 1.9017
236.002 | 3.0359 | -50.5242 | -16.4925 | 156.949 | 1.841
237.001 | 3.2708 | -50.7863 | -16.5068 | 157.335 | 1.7885
238.002 | 3.485 | -51.1165 | -16.5988 | 158.09 | 1.7262
239.002 | 3.669 | -51.5236 | -16.8203 | 159.04 | 1.6469
240.002 | 3.8234 | -52.0572 | -17.08 | 160.331 | 1.5698
241.002 | 3.966 | -52.6376 | -17.433 | 162.462 | 1.4823
242.001 | 4.0731 | -53.3238 | -17.9702 | 165.178 | 1.3759
243.002 | 4.1644 | -54.0688 | -18.5674 | 168.861 | 1.2707
244.001 | 4.2296 | -54.8086 | -19.3544 | 173.417 | 1.1515
245.001 | 4.2744 | -55.661 | -20.1786 | 179.812 | 1.0416
246.002 | 4.3018 | -56.5638 | -21.1255 | -173.602 | 0.93087
247.002 | 4.3114 | -57.5562 | -21.7568 | -163.439 | 0.86455
248.002 | 4.3072 | -58.5678 | -22.5165 | -153.077 | 0.79243
249.002 | 4.2831 | -59.7417 | -22.6211 | -141.266 | 0.7851
250.001 | 4.2338 | -60.9326 | -22.4278 | -130.433 | 0.80738
251.001 | 4.1707 | -62.2285 | -22.0228 | -121.163 | 0.85215
252.002 | 4.0758 | -63.7002 | -21.2202 | -113.657 | 0.94509
253.002 | 3.9625 | -65.3492 | -20.5867 | -108.183 | 1.0301
254.002 | 3.8216 | -67.0851 | -19.8475 | -104.052 | 1.1403
255.001 | 3.6544 | -68.9457 | -19.1325 | -100.928 | 1.2626
256.002 | 3.4811 | -70.9415 | -18.544 | -98.4948 | 1.3788
257.002 | 3.2797 | -73.0873 | -18.0279 | -97.5331 | 1.4981
258.001 | 3.0566 | -75.2812 | -17.6131 | -96.7461 | 1.6129
259.001 | 2.821 | -77.546 | -17.3151 | -96.4327 | 1.7157
260.002 | 2.5744 | -79.8801 | -17.0245 | -97.2557 | 1.826
261.001 | 2.316 | -82.2586 | -16.9189 | -97.9144 | 1.9047
262.001 | 2.0555 | -84.6055 | -16.7994 | -99.1404 | 1.9906
263.002 | 1.7925 | -86.8586 | -16.7908 | -101.524 | 2.0545
264.002 | 1.5251 | -89.095 | -16.845 | -103.732 | 2.106
265.001 | 1.2744 | -91.1906 | -16.8985 | -106.685 | 2.1549
266.001 | 1.0185 | -93.182 | -16.9164 | -110.019 | 2.2154
267.001 | 0.78736 | -95.0478 | -17.0118 | -113.281 | 2.2506
268.001 | 0.56774 | -96.7621 | -17.1532 | -116.502 | 2.2712
269.001 | 0.36473 | -98.3606 | -17.1839 | -119.411 | 2.3173
270.001 | 0.19582 | -99.7962 | -17.2943 | -122.462 | 2.3331
271.002 | 0.054964 | -101.122 | -17.3627 | -125.111 | 2.3529
272.001 | -0.064606 | -102.329 | -17.4692 | -127.682 | 2.3565
273.001 | -0.16262 | -103.372 | -17.6436 | -130.422 | 2.3356
274.002 | -0.23474 | -104.256 | -17.7861 | -132.97 | 2.3165
275.001 | -0.28658 | -104.953 | -18.0143 | -135.339 | 2.2695
276.001 | -0.30063 | -105.499 | -18.292 | -136.659 | 2.2008
277.002 | -0.30983 | -105.847 | -18.47 | -138.513 | 2.158
278.001 | -0.28753 | -106.117 | -18.713 | -139.607 | 2.0925
279.001 | -0.24698 | -106.291 | -18.9138 | -140.555 | 2.0346
280.002 | -0.18846 | -106.353 | -19.1662 | -140.666 | 1.9625
281.001 | -0.12389 | -106.349 | -19.4607 | -140.224 | 1.8823
282.002 | -0.051846 | -106.433 | -19.7897 | -139.615 | 1.7968
283.002 | 0.025184 | -106.503 | -20.1817 | -138.243 | 1.7017
284.002 | 0.098413 | -106.568 | -20.6092 | -136.421 | 1.6058
285.001 | 0.16877 | -106.736 | -21.1368 | -133.255 | 1.4985
286.001 | 0.24195 | -107.031 | -21.5387 | -129.764 | 1.4183
287.001 | 0.3126 | -107.363 | -22.0582 | -125.811 | 1.3248
288.002 | 0.38477 | -107.952 | -22.6398 | -120.298 | 1.2284
289.002 | 0.45586 | -108.66 | -23.2142 | -113.243 | 1.1401
290.001 | 0.52469 | -109.483 | -23.6978 | -106.742 | 1.0697
291.002 | 0.59039 | -110.455 | -24.1279 | -99.1484 | 1.0102
292.002 | 0.63471 | -111.568 | -24.3651 | -92.0696 | 0.97794
293.002 | 0.66536 | -112.812 | -24.6127 | -84.1749 | 0.94705
294.002 | 0.69751 | -114.118 | -24.526 | -76.7476 | 0.95302
295.002 | 0.70876 | -115.534 | -24.2779 | -71.6582 | 0.97943
296.001 | 0.72232 | -117.068 | -24.1776 | -69.0807 | 0.98928
297.002 | 0.7239 | -118.642 | -24.1145 | -67.3704 | 0.99632
298.001 | 0.71432 | -120.289 | -24.1278 | -67.2243 | 0.9959
299.002 | 0.70367 | -122.106 | -24.0958 | -68.0965 | 1.0008
300.001 | 0.67956 | -123.869 | -24.3893 | -72.181 | 0.97018
301.001 | 0.65852 | -125.748 | -24.4791 | -76.8024 | 0.96251
302.001 | 0.63504 | -127.617 | -24.726 | -83.7918 | 0.93803
303.001 | 0.60903 | -129.549 | -24.9987 | -93.2567 | 0.91171
304.002 | 0.58897 | -131.408 | -25.206 | -103.088 | 0.89223
305.002 | 0.56851 | -133.191 | -25.212 | -115.248 | 0.89372
306.002 | 0.5442 | -134.847 | -24.8631 | -125.863 | 0.93303
307.002 | 0.52622 | -136.486 | -24.4451 | -136.075 | 0.98116
308.002 | 0.52118 | -137.964 | -23.9523 | -143.988 | 1.0392
309.001 | 0.52869 | -139.35 | -23.3821 | -150.93 | 1.1089
310.001 | 0.54601 | -140.597 | -23.0897 | -156.601 | 1.1447
311.002 | 0.58317 | -141.695 | -22.9732 | -160.258 | 1.1552
312.002 | 0.63894 | -142.699 | -23.0385 | -162.09 | 1.1392
313.002 | 0.71807 | -143.464 | -23.3581 | -164.375 | 1.0879
314.002 | 0.8098 | -144.161 | -23.837 | -163.711 | 1.0186
315.002 | 0.91034 | -144.754 | -24.3859 | -162.613 | 0.94507
316.002 | 1.0498 | -145.164 | -25.6096 | -160.862 | 0.80759
317.001 | 1.1976 | -145.493 | -27.2204 | -154.926 | 0.6594
318.002 | 1.3569 | -145.713 | -28.8944 | -145.847 | 0.53385
319.001 | 1.5318 | -145.818 | -31.2094 | -130.958 | 0.40074
320.001 | 1.7239 | -145.927 | -33.0507 | -105.522 | 0.31707
321.001 | 1.9264 | -145.951 | -33.1018 | -72.305 | 0.30795
322.001 | 2.1428 | -145.914 | -30.9415 | -42.171 | 0.38521
323.001 | 2.3649 | -145.903 | -28.3167 | -27.9822 | 0.50803
324.002 | 2.5876 | -145.947 | -26.0811 | -18.7971 | 0.64062
325.002 | 2.8126 | -146.096 | -24.4061 | -13.0044 | 0.75715
326.002 | 3.0318 | -146.35 | -22.9502 | -10.2563 | 0.87319
327.001 | 3.2376 | -146.651 | -22.0388 | -7.8389 | 0.94723
328.002 | 3.4322 | -147.057 | -21.4044 | -7.3004 | 0.99652
329.001 | 3.604 | -147.487 | -21.17 | -6.5174 | 1.0038
330.002 | 3.7639 | -147.955 | -21.2245 | -6.5699 | 0.97923
331.001 | 3.8969 | -148.497 | -21.5772 | -6.8548 | 0.92588
332.002 | 4.0127 | -149.074 | -22.1846 | -6.9967 | 0.85178
333.001 | 4.1081 | -149.711 | -22.9814 | -7.0504 | 0.76852
334.002 | 4.1807 | -150.434 | -23.9297 | -9.3324 | 0.6832
335.002 | 4.2332 | -151.171 | -24.8501 | -11.9252 | 0.61075
336.002 | 4.2611 | -151.992 | -26.2313 | -17.7923 | 0.51922
337.002 | 4.2609 | -152.977 | -27.4748 | -27.5951 | 0.44994
338.001 | 4.2327 | -154.058 | -28.9472 | -42.5146 | 0.38099
339.002 | 4.1675 | -155.17 | -30.1489 | -61.0296 | 0.33425
340.002 | 4.069 | -156.468 | -30.1373 | -82.6124 | 0.33852
341.002 | 3.9455 | -157.805 | -29.3232 | -100.693 | 0.37712
342.002 | 3.7957 | -159.248 | -28.4341 | -112.798 | 0.42505
343.002 | 3.6282 | -160.743 | -27.3924 | -119.983 | 0.48857
344.002 | 3.4332 | -162.408 | -26.5656 | -123.735 | 0.54961
345.003 | 3.2201 | -164.236 | -25.8305 | -125.333 | 0.61304
346.002 | 2.9904 | -166.145 | -25.2495 | -124.215 | 0.67308
347.002 | 2.7421 | -168.211 | -25.1948 | -123.725 | 0.697
348.002 | 2.48 | -170.335 | -25.3603 | -121.268 | 0.7048
349.001 | 2.2111 | -172.493 | -25.6014 | -117.549 | 0.70706
350.002 | 1.9294 | -174.721 | -26.04 | -111.547 | 0.69439
351.002 | 1.6491 | -176.941 | -26.835 | -104.642 | 0.6544
352.001 | 1.374 | -179.108 | -27.6236 | -94.4276 | 0.6168
353.002 | 1.089 | 178.677 | -28.5147 | -82.3788 | 0.5752
354.001 | 0.81556 | 176.584 | -28.8951 | -67.8115 | 0.56815
355.002 | 0.54633 | 174.552 | -28.8186 | -52.8224 | 0.59124
356.002 | 0.27813 | 172.605 | -28.1276 | -37.3379 | 0.66034
357.002 | 0.023013 | 170.812 | -27.4658 | -25.1209 | 0.73394
358.002 | -0.21928 | 169.178 | -26.3568 | -13.9118 | 0.85767
359.002 | -0.4078 | 167.993 | -25.5464 | -8.6104 | 0.96241
FREQ | 1.5754
CONICAL | CUTTHETA= | 23
ANGLE | RHC | RPHD | LHC | LPHD | AXIAL
0.0008 | -1.4491 | 129.389 | -30.4568 | -6.8443 | 0.61609
1.0015 | -1.6576 | 128.166 | -28.5755 | -9.1356 | 0.78387
2.0012 | -1.8664 | 127.124 | -27.2704 | -12.0674 | 0.93339
3.0013 | -2.0404 | 126.379 | -26.1206 | -14.4822 | 1.0874
4.0011 | -2.1941 | 125.76 | -25.3007 | -15.8928 | 1.2168
5.0021 | -2.3164 | 125.358 | -24.7255 | -17.6247 | 1.3189
6.0017 | -2.389 | 125.125 | -24.3406 | -19.0891 | 1.3906
7.0006 | -2.4306 | 125.103 | -23.7913 | -22.0203 | 1.4889
8.0015 | -2.435 | 125.163 | -23.5032 | -22.6395 | 1.5402
9.0019 | -2.3916 | 125.243 | -23.308 | -25.1593 | 1.5675
10.001 | -2.3257 | 125.394 | -23.0354 | -27.6196 | 1.6054
11.0017 | -2.2349 | 125.587 | -22.8836 | -31.2516 | 1.6168
12.0013 | -2.1169 | 125.836 | -22.7458 | -34.7794 | 1.6205
13.0014 | -1.9845 | 126.087 | -22.6533 | -38.2614 | 1.613
14.0015 | -1.8507 | 126.287 | -22.533 | -42.3266 | 1.6105
15.0011 | -1.6972 | 126.465 | -22.2082 | -46.1173 | 1.6428
16.0015 | -1.5673 | 126.504 | -21.854 | -50.0064 | 1.6861
17.002 | -1.4466 | 126.421 | -21.4357 | -53.0042 | 1.7452
18.0014 | -1.3474 | 126.126 | -20.99 | -55.5604 | 1.8167
19.0012 | -1.2753 | 125.756 | -20.6165 | -57.927 | 1.8814
20.0013 | -1.2382 | 125.2 | -20.1571 | -58.7723 | 1.9759
21.0014 | -1.2191 | 124.525 | -19.7384 | -58.5307 | 2.0698
22.0013 | -1.2338 | 123.628 | -19.3296 | -58.0179 | 2.1743
23.0014 | -1.2484 | 122.587 | -18.9305 | -56.5905 | 2.2815
24.0011 | -1.2876 | 121.392 | -18.4961 | -54.3977 | 2.411
25.002 | -1.3387 | 119.964 | -18.2273 | -52.5318 | 2.5027
26.0014 | -1.4045 | 118.439 | -17.9243 | -49.6932 | 2.6128
27.0018 | -1.4773 | 116.747 | -17.6798 | -46.7787 | 2.7116
28.0014 | -1.5515 | 114.889 | -17.3933 | -43.4359 | 2.8286
29.0014 | -1.633 | 112.951 | -17.2549 | -39.78 | 2.9024
30.0013 | -1.7156 | 110.959 | -17.1379 | -35.9176 | 2.9712
31.0022 | -1.788 | 108.879 | -17.0892 | -32.0777 | 3.0138
32.0013 | -1.8537 | 106.83 | -17.1124 | -28.6317 | 3.0289
33.0014 | -1.9221 | 104.816 | -17.1486 | -25.01 | 3.0403
34.0016 | -1.9677 | 102.892 | -17.2589 | -22.6386 | 3.0173
35.0013 | -2.0158 | 101.016 | -17.4803 | -20.569 | 2.9565
36.0014 | -2.0453 | 99.3895 | -17.7157 | -19.7606 | 2.886
37.0014 | -2.0567 | 97.8667 | -18.0055 | -19.6458 | 2.7933
38.0013 | -2.0598 | 96.4844 | -18.1943 | -20.0421 | 2.7333
39.0012 | -2.0516 | 95.3065 | -18.2958 | -21.3012 | 2.6984
40.002 | -2.0373 | 94.2409 | -18.3284 | -23.1255 | 2.6836
41.0019 | -2.0077 | 93.3003 | -18.2693 | -25.1991 | 2.6929
42.0011 | -1.9634 | 92.3815 | -18.1443 | -27.6147 | 2.7185
43.0017 | -1.8888 | 91.5956 | -17.9717 | -29.5278 | 2.7498
44.0012 | -1.7745 | 90.9381 | -17.8134 | -30.6704 | 2.764
45.0017 | -1.6321 | 90.3535 | -17.7257 | -31.0207 | 2.7464
46.0017 | -1.4557 | 89.8809 | -17.729 | -31.2823 | 2.6892
47.0013 | -1.2359 | 89.4281 | -17.7363 | -30.7102 | 2.6187
48.0016 | -0.9618 | 89.2504 | -17.8942 | -30.5396 | 2.4899
49.0013 | -0.67484 | 89.2014 | -18.0727 | -30.3995 | 2.3584
50.0015 | -0.37189 | 89.169 | -18.3268 | -29.9769 | 2.2102
51.0006 | -0.060427 | 89.283 | -18.6596 | -29.9011 | 2.0507
52.0016 | 0.26863 | 89.3991 | -19.0352 | -29.7111 | 1.8896
53.0017 | 0.57942 | 89.5011 | -19.3716 | -29.4431 | 1.7529
54.0018 | 0.8805 | 89.6504 | -19.7189 | -29.0108 | 1.6261
55.0012 | 1.164 | 89.6839 | -20.0724 | -29.0164 | 1.5105
56.0013 | 1.4456 | 89.6428 | -20.3836 | -28.8821 | 1.4104
57.001 | 1.6853 | 89.5222 | -20.4657 | -27.9911 | 1.3589
58.0013 | 1.9156 | 89.244 | -20.3556 | -26.7333 | 1.3401
59.0017 | 2.1127 | 88.8416 | -20.1238 | -25.5351 | 1.3455
60.0015 | 2.2867 | 88.3172 | -19.7196 | -22.8227 | 1.3818
61.0023 | 2.4373 | 87.7053 | -19.2646 | -19.0829 | 1.4313
62.0011 | 2.5629 | 86.9432 | -18.6223 | -15.1764 | 1.5195
63.0017 | 2.6681 | 86.0135 | -17.9239 | -10.8809 | 1.6275
64.0017 | 2.7445 | 85.0988 | -17.3232 | -5.8103 | 1.7294
65.0012 | 2.8059 | 84.0558 | -16.7207 | -1.28 | 1.8414
66.0019 | 2.8453 | 82.9716 | -16.1309 | 3.0216 | 1.9628
67.0018 | 2.8551 | 81.8463 | -15.5913 | 7.4154 | 2.0874
68.0016 | 2.846 | 80.6648 | -15.2235 | 11.2174 | 2.1809
69.0013 | 2.7978 | 79.536 | -14.8223 | 14.2659 | 2.2981
70.0017 | 2.7247 | 78.335 | -14.5025 | 16.7483 | 2.4058
71.0008 | 2.6143 | 77.0801 | -14.2716 | 18.9492 | 2.5035
72.0014 | 2.4686 | 75.8607 | -14.0536 | 20.762 | 2.6121
73.0011 | 2.2943 | 74.427 | -13.8689 | 22.1447 | 2.7241
74.0013 | 2.0847 | 72.9338 | -13.674 | 23.5171 | 2.8563
75.0016 | 1.8515 | 71.3081 | -13.6112 | 24.6737 | 2.9572
76.002 | 1.5878 | 69.591 | -13.4899 | 25.4888 | 3.094
77.0018 | 1.3114 | 67.8241 | -13.4157 | 26.87 | 3.2243
78.0014 | 1.0205 | 65.8671 | -13.4556 | 28.0847 | 3.3211
79.0014 | 0.71565 | 63.8819 | -13.5124 | 29.2325 | 3.4198
80.0014 | 0.39893 | 61.8179 | -13.6252 | 30.9987 | 3.5032
81.0013 | 0.084228 | 59.6906 | -13.7525 | 32.1705 | 3.5818
82.001 | -0.22791 | 57.5439 | -13.9365 | 33.9959 | 3.6366
83.0015 | -0.5391 | 55.4348 | -14.1401 | 36.1199 | 3.6833
84.0017 | -0.84072 | 53.2339 | -14.4308 | 37.9414 | 3.6881
85.0013 | -1.1266 | 51.0856 | -14.6827 | 40.5682 | 3.7029
86.0016 | -1.3865 | 49.0498 | -14.9761 | 43.2067 | 3.6883
87.0019 | -1.6328 | 47.1777 | -15.3137 | 46.4857 | 3.6486
88.0014 | -1.8585 | 45.4842 | -15.7194 | 49.8566 | 3.5716
89.0017 | -2.0636 | 44.0429 | -16.1487 | 53.7877 | 3.4781
90.0011 | -2.2634 | 42.8636 | -16.5835 | 57.5009 | 3.3828
91.0011 | -2.4331 | 41.7616 | -17.0073 | 61.8886 | 3.2829
92.0013 | -2.5962 | 40.8069 | -17.5408 | 65.7317 | 3.1428
93.0013 | -2.7317 | 40.0721 | -18.0343 | 69.8799 | 3.0133
94.001 | -2.8321 | 39.548 | -18.5113 | 73.7477 | 2.883
95.0017 | -2.905 | 39.0382 | -18.9238 | 77.2541 | 2.7705
96.0016 | -2.9447 | 38.7603 | -19.4251 | 79.8319 | 2.6249
97.0016 | -2.9642 | 38.5499 | -19.6803 | 81.2904 | 2.5536
98.0015 | -2.9334 | 38.5326 | -20.0452 | 83.2494 | 2.4383
99.0011 | -2.8561 | 38.5264 | -20.3459 | 84.1993 | 2.3332
100.002 | -2.7748 | 38.6309 | -20.6086 | 83.6789 | 2.2416
101.002 | -2.6807 | 38.732 | -20.6754 | 82.9104 | 2.2
102.002 | -2.5585 | 38.8646 | -20.7637 | 81.6339 | 2.1468
103.001 | -2.4452 | 38.9247 | -20.5802 | 80.5052 | 2.1644
104.002 | -2.3208 | 38.8779 | -20.3802 | 79.2326 | 2.1835
105.002 | -2.1994 | 38.6742 | -20.0869 | 78.2617 | 2.2276
106.002 | -2.0831 | 38.1828 | -19.6843 | 76.4351 | 2.3031
107.002 | -1.9788 | 37.7222 | -19.2669 | 76.2062 | 2.3887
108.001 | -1.8787 | 36.8645 | -18.7481 | 76.6478 | 2.5083
109.002 | -1.7856 | 35.8847 | -18.2667 | 78.0031 | 2.6247
110.001 | -1.6919 | 34.7724 | -17.7783 | 79.7224 | 2.7487
111.001 | -1.6197 | 33.4012 | -17.2357 | 82.7203 | 2.9045
112.001 | -1.5583 | 31.9997 | -16.8404 | 86.0251 | 3.0206
113.001 | -1.5042 | 30.5026 | -16.4758 | 90.5009 | 3.1328
114.002 | -1.4662 | 28.8176 | -16.158 | 96.0438 | 3.2378
115.001 | -1.4548 | 27.0123 | -15.9734 | 101.775 | 3.3045
116.001 | -1.4413 | 25.1585 | -15.8694 | 108.653 | 3.34
117.001 | -1.4674 | 23.124 | -15.8683 | 115.586 | 3.3507
118.002 | -1.4796 | 21.0513 | -15.8872 | 123.206 | 3.3481
119.002 | -1.5202 | 18.9495 | -15.9915 | 130.576 | 3.323
120.001 | -1.5614 | 16.8306 | -16.1363 | 138.826 | 3.2827
121.002 | -1.6118 | 14.5802 | -16.2927 | 146.894 | 3.2419
122.001 | -1.6705 | 12.3405 | -16.4613 | 155.323 | 3.2002
123.001 | -1.7166 | 10.1814 | -16.5853 | 164.153 | 3.171
124.001 | -1.7676 | 8.0458 | -16.8194 | 173.128 | 3.1034
125.002 | -1.8093 | 5.8544 | -16.9708 | -178.004 | 3.0636
126.002 | -1.836 | 3.9216 | -17.1466 | -169.399 | 3.0105
127.001 | -1.8424 | 2.1104 | -17.3268 | -160.746 | 2.9496
128.001 | -1.8478 | 0.43541 | -17.6222 | -152.655 | 2.851
129.001 | -1.8244 | -0.96089 | -17.8567 | -144.907 | 2.7662
130.001 | -1.7925 | -2.2573 | -18.1287 | -137.382 | 2.6695
131.002 | -1.7308 | -3.3789 | -18.5417 | -131.037 | 2.5255
132.001 | -1.6444 | -4.3563 | -19.0353 | -123.82 | 2.3603
133.001 | -1.5164 | -5.2026 | -19.6251 | -117.058 | 2.171
134.001 | -1.3669 | -5.6987 | -20.338 | -109.658 | 1.964
135.001 | -1.1747 | -6.1025 | -21.209 | -102.363 | 1.7361
136.002 | -0.9696 | -6.2172 | -22.2892 | -93.1326 | 1.496
137.001 | -0.73761 | -6.2146 | -23.7845 | -82.8103 | 1.2252
138.001 | -0.48466 | -6.0867 | -25.5312 | -71.5822 | 0.97269
139.001 | -0.22062 | -5.8426 | -27.5113 | -55.9656 | 0.7509
140.001 | 0.057347 | -5.5347 | -29.4994 | -34.3887 | 0.57832
141.002 | 0.35887 | -5.161 | -30.4644 | -4.7958 | 0.4998
142.001 | 0.65267 | -4.7637 | -29.8642 | 23.4729 | 0.51776
143.002 | 0.93425 | -4.2907 | -28.5433 | 45.953 | 0.58362
144.001 | 1.2043 | -4.0044 | -26.802 | 60.2133 | 0.69144
145.001 | 1.4698 | -3.7567 | -25.6175 | 71.1799 | 0.76871
146.002 | 1.7226 | -3.6035 | -24.4719 | 78.3522 | 0.85206
147.001 | 1.9697 | -3.477 | -23.6533 | 86.1036 | 0.9101
148.001 | 2.2072 | -3.5178 | -23.2363 | 91.6475 | 0.92915
149.001 | 2.4241 | -3.5318 | -22.8604 | 97.4627 | 0.94634
150.001 | 2.6193 | -3.5973 | -22.6663 | 102.638 | 0.94622
151.002 | 2.79 | -3.7731 | -22.6192 | 108.031 | 0.93283
152.001 | 2.9289 | -4.0524 | -22.7759 | 113.964 | 0.90156
153.001 | 3.0463 | -4.5467 | -23.0155 | 119.945 | 0.8652
154.002 | 3.1415 | -5.1714 | -23.7006 | 126.146 | 0.79075
155.001 | 3.2201 | -5.9543 | -24.6584 | 135.42 | 0.70171
156.001 | 3.2872 | -6.8561 | -25.8739 | 142.763 | 0.60529
157.001 | 3.3423 | -7.7928 | -27.4749 | 151.931 | 0.50016
158.001 | 3.3699 | -8.7396 | -29.1465 | 163.808 | 0.41125
159.001 | 3.3785 | -9.698 | -31.0557 | 178.981 | 0.32975
160.001 | 3.3538 | -10.6808 | -31.8339 | -164.87 | 0.30234
161.002 | 3.2905 | -11.732 | -30.9641 | -144.978 | 0.33664
162.001 | 3.1782 | -12.8987 | -29.2763 | -124.037 | 0.41419
163.001 | 3.0349 | -14.1678 | -26.8727 | -111.937 | 0.55541
164.002 | 2.8695 | -15.6219 | -25.0562 | -100.141 | 0.69789
165.002 | 2.6812 | -17.1806 | -23.1776 | -91.8571 | 0.88569
166.002 | 2.484 | -18.7721 | -22.0207 | -85.5955 | 1.0354
167.002 | 2.269 | -20.4073 | -20.9498 | -80.8088 | 1.2011
168.001 | 2.0271 | -22.0164 | -20.0885 | -78.2524 | 1.3644
169.001 | 1.7619 | -23.7543 | -19.2931 | -76.6118 | 1.5425
170.002 | 1.4826 | -25.5232 | -18.5874 | -75.7379 | 1.7289
171.002 | 1.167 | -27.4638 | -17.989 | -74.8195 | 1.9223
172.002 | 0.87349 | -29.362 | -17.4329 | -74.2703 | 2.1217
173.001 | 0.57066 | -31.3449 | -17.0164 | -74.0555 | 2.3069
174.002 | 0.27333 | -33.2714 | -16.7353 | -73.9136 | 2.4679
175.002 | -0.027423 | -35.1086 | -16.4992 | -74.6174 | 2.6275
176.001 | -0.32187 | -36.891 | -16.316 | -74.8688 | 2.7786
177.002 | -0.61581 | -38.5539 | -16.1183 | -76.5452 | 2.9434
178.001 | -0.8811 | -40.1335 | -15.9976 | -77.3036 | 3.0799
179.001 | -1.1344 | -41.5656 | -15.933 | -78.3196 | 3.1973
180.001 | -1.3579 | -42.7425 | -15.8884 | -79.3771 | 3.2999
181.002 | -1.5645 | -43.7843 | -15.8861 | -79.8783 | 3.3822
182.001 | -1.7733 | -44.6034 | -15.9811 | -80.3742 | 3.428
183.002 | -1.9495 | -45.3499 | -16.0808 | -80.2538 | 3.4591
184.002 | -2.0977 | -46.0027 | -16.2915 | -79.9439 | 3.4337
185.002 | -2.2002 | -46.5396 | -16.6122 | -79.3715 | 3.3463
186.001 | -2.2675 | -46.8632 | -16.9176 | -78.6713 | 3.2537
187.002 | -2.3056 | -47.1058 | -17.3348 | -77.4812 | 3.1116
188.002 | -2.3044 | -47.1734 | -17.7016 | -75.283 | 2.98
189.001 | -2.2843 | -47.1874 | -18.1238 | -72.2116 | 2.8293
190.002 | -2.2337 | -47.2141 | -18.5233 | -68.563 | 2.6841
191.002 | -2.1598 | -47.3795 | -18.7684 | -62.6096 | 2.5859
192.001 | -2.067 | -47.5827 | -19.0028 | -55.9109 | 2.4889
193.001 | -1.9404 | -47.7593 | -19.0987 | -47.8396 | 2.4251
194.002 | -1.8233 | -47.989 | -19.0027 | -40.1208 | 2.4192
195.001 | -1.7125 | -48.3574 | -18.83 | -32.8196 | 2.4367
196.001 | -1.6226 | -48.7445 | -18.3994 | -27.0434 | 2.5355
197.001 | -1.5478 | -49.3908 | -17.8849 | -22.4705 | 2.6693
198.001 | -1.4685 | -50.2347 | -17.2388 | -19.006 | 2.8523
199.002 | -1.4048 | -51.1194 | -16.6509 | -16.09 | 3.0333
200.002 | -1.3458 | -52.1614 | -16.0605 | -12.9831 | 3.229
201.001 | -1.2996 | -53.2625 | -15.5796 | -10.5416 | 3.3989
202.002 | -1.2918 | -54.3974 | -15.2891 | -7.5833 | 3.5144
203.002 | -1.3109 | -55.7239 | -15.1431 | -5.0509 | 3.5837
204.001 | -1.3711 | -57.2126 | -15.1069 | -2.8082 | 3.6249
205.002 | -1.4741 | -58.9464 | -15.2005 | -0.91406 | 3.629
206.001 | -1.5525 | -60.9457 | -15.3445 | 0.81593 | 3.6008
207.001 | -1.6324 | -62.7981 | -15.5904 | 3.2517 | 3.5308
208.001 | -1.7066 | -64.7359 | -15.8545 | 6.5937 | 3.4524
209.002 | -1.7887 | -66.5115 | -16.1237 | 9.5942 | 3.3769
210.002 | -1.8609 | -68.2297 | -16.454 | 14.457 | 3.2757
211.001 | -1.9636 | -69.9023 | -16.8195 | 19.3837 | 3.1758
212.001 | -2.0538 | -71.6692 | -17.1049 | 25.5547 | 3.1037
213.002 | -2.1445 | -73.5607 | -17.4381 | 31.7463 | 3.0165
214.002 | -2.197 | -75.3883 | -17.63 | 38.1033 | 2.9675
215.002 | -2.2294 | -77.243 | -17.738 | 44.1751 | 2.9413
216.001 | -2.2177 | -78.8609 | -17.7627 | 49.2625 | 2.9287
217.002 | -2.1707 | -80.3487 | -17.714 | 54.8539 | 2.9293
218.002 | -2.1022 | -81.6181 | -17.6213 | 59.1633 | 2.9377
219.002 | -2.0058 | -82.7023 | -17.4858 | 63.3033 | 2.9512
220.002 | -1.8787 | -83.7181 | -17.4748 | 66.5876 | 2.9112
221.001 | -1.7195 | -84.5035 | -17.5073 | 70.3977 | 2.8466
222.002 | -1.5124 | -85.121 | -17.5534 | 74.4229 | 2.7633
223.002 | -1.2833 | -85.6524 | -17.6546 | 78.553 | 2.6586
224.002 | -1.0321 | -85.9134 | -17.8421 | 82.0917 | 2.5258
225.001 | -0.75161 | -86.1461 | -17.956 | 85.9588 | 2.4121
226.002 | -0.44563 | -86.2709 | -18.0619 | 90.1725 | 2.2991
227.001 | -0.13301 | -86.2819 | -18.1017 | 94.1206 | 2.2067
228.001 | 0.20078 | -86.1467 | -17.9876 | 97.9834 | 2.151
229.002 | 0.52998 | -86.0652 | -17.8315 | 102.238 | 2.1081
230.001 | 0.86399 | -86.04 | -17.5261 | 105.596 | 2.1011
231.002 | 1.2087 | -85.9565 | -17.2515 | 108.509 | 2.084
232.001 | 1.5476 | -86.0929 | -17.0196 | 110.752 | 2.0583
233.002 | 1.8854 | -86.2608 | -16.7938 | 112.499 | 2.0317
234.002 | 2.2046 | -86.4887 | -16.6272 | 114.39 | 1.996
235.001 | 2.5124 | -86.8077 | -16.5202 | 115.857 | 1.95
236.002 | 2.7951 | -87.2039 | -16.586 | 116.468 | 1.8727
237.001 | 3.0515 | -87.6336 | -16.6931 | 116.971 | 1.7954
238.002 | 3.2866 | -88.058 | -16.8697 | 117.511 | 1.7117
239.002 | 3.4817 | -88.5709 | -17.1276 | 118.04 | 1.6242
240.002 | 3.6457 | -89.0034 | -17.3448 | 119.031 | 1.5541
241.002 | 3.784 | -89.5482 | -17.7659 | 120.908 | 1.4567
242.001 | 3.9011 | -90.0858 | -18.0848 | 123.362 | 1.3851
243.002 | 3.9765 | -90.6423 | -18.5799 | 126.921 | 1.2967
244.001 | 4.0421 | -91.2711 | -19.0034 | 131.771 | 1.2254
245.001 | 4.0818 | -91.9346 | -19.4727 | 138.06 | 1.1555
246.002 | 4.1067 | -92.6728 | -19.9148 | 145.744 | 1.0948
247.002 | 4.1187 | -93.5404 | -20.1168 | 153.482 | 1.0681
248.002 | 4.1147 | -94.4667 | -20.2544 | 161.818 | 1.0518
249.002 | 4.0815 | -95.5278 | -20.1813 | 169.8 | 1.0648
250.001 | 4.0419 | -96.6864 | -19.8581 | 178.135 | 1.1103
251.001 | 3.9745 | -97.9593 | -19.4495 | -175.461 | 1.173
252.002 | 3.8822 | -99.3568 | -18.8627 | -170.481 | 1.2687
253.002 | 3.7565 | -100.888 | -18.351 | -165.901 | 1.3657
254.002 | 3.6052 | -102.518 | -17.7153 | -163.009 | 1.4958
255.001 | 3.4197 | -104.313 | -17.0792 | -160.763 | 1.6451
256.002 | 3.2141 | -106.201 | -16.5381 | -159.659 | 1.7938
257.002 | 2.9796 | -108.244 | -15.9936 | -158.599 | 1.9635
258.001 | 2.7211 | -110.376 | -15.5594 | -158.29 | 2.1281
259.001 | 2.4526 | -112.593 | -15.154 | -158.4 | 2.3017
260.002 | 2.172 | -114.777 | -14.9403 | -158.778 | 2.4382
261.001 | 1.8632 | -117.052 | -14.6927 | -159.559 | 2.6018
262.001 | 1.5643 | -119.35 | -14.512 | -160.455 | 2.752
263.002 | 1.2538 | -121.666 | -14.49 | -162.172 | 2.8613
264.002 | 0.9693 | -123.853 | -14.4286 | -164.023 | 2.9797
265.001 | 0.69564 | -125.982 | -14.5203 | -166.145 | 3.0441
266.001 | 0.43488 | -127.995 | -14.6419 | -168.688 | 3.0943
267.001 | 0.18726 | -129.904 | -14.7836 | -171.217 | 3.1331
268.001 | -0.042012 | -131.762 | -14.9418 | -174.031 | 3.1594
269.001 | -0.25436 | -133.484 | -15.1478 | -177.056 | 3.1618
270.001 | -0.44773 | -135.153 | -15.3022 | -179.742 | 3.1763
271.002 | -0.61947 | -136.615 | -15.5252 | 177.611 | 3.1572
272.001 | -0.7929 | -137.953 | -15.6708 | 174.836 | 3.1675
273.001 | -0.93984 | -139.086 | -15.9611 | 172.511 | 3.1146
274.002 | -1.0649 | -140.021 | -16.2946 | 170.482 | 3.0392
275.001 | -1.1627 | -140.752 | -16.5835 | 168.178 | 2.9718
276.001 | -1.2449 | -141.239 | -17.0069 | 166.972 | 2.8552
277.002 | -1.2999 | -141.632 | -17.4671 | 165.744 | 2.7228
278.001 | -1.3119 | -141.868 | -17.9271 | 165.154 | 2.5839
279.001 | -1.308 | -141.93 | -18.3041 | 164.468 | 2.4715
280.002 | -1.2663 | -141.96 | -18.7504 | 164.736 | 2.3348
281.001 | -1.1974 | -141.899 | -19.1099 | 164.954 | 2.2212
282.002 | -1.1043 | -141.754 | -19.6039 | 165.6 | 2.0745
283.002 | -1.0024 | -141.602 | -19.9605 | 166.565 | 1.9669
284.002 | -0.88018 | -141.441 | -20.3755 | 169.009 | 1.848
285.001 | -0.75453 | -141.399 | -20.8517 | 171.615 | 1.7235
286.001 | -0.62823 | -141.544 | -21.2278 | 174.833 | 1.626
287.001 | -0.50376 | -141.882 | -21.5412 | 178.503 | 1.5457
288.002 | -0.391 | -142.491 | -21.7006 | -176.267 | 1.4977
289.002 | -0.29385 | -143.377 | -21.9177 | -171.23 | 1.4443
290.001 | -0.20924 | -144.356 | -21.8194 | -166.042 | 1.4466
291.002 | -0.1323 | -145.54 | -21.8739 | -160.526 | 1.4247
292.002 | -0.082491 | -146.894 | -21.7024 | -154.457 | 1.4449
293.002 | -0.03287 | -148.47 | -21.4171 | -149.267 | 1.4849
294.002 | -0.0055328 | -150.186 | -20.9604 | -146.8 | 1.5605
295.002 | 0.0063905 | -152.013 | -20.5862 | -143.845 | 1.6274
296.001 | 0.0071964 | -153.943 | -20.3411 | -142.987 | 1.6741
297.002 | -0.0081019 | -156.019 | -20.0077 | -142.162 | 1.7431
298.001 | -0.024694 | -158.161 | -19.7975 | -142.529 | 1.7895
299.002 | -0.062838 | -160.32 | -19.6357 | -144.014 | 1.8315
300.001 | -0.10515 | -162.522 | -19.449 | -146.89 | 1.8808
301.001 | -0.16547 | -164.748 | -19.4972 | -149.648 | 1.8835
302.001 | -0.22066 | -166.934 | -19.5084 | -154.754 | 1.8931
303.001 | -0.29191 | -169.082 | -19.7436 | -159.923 | 1.8574
304.002 | -0.34208 | -171.097 | -19.7572 | -165.664 | 1.8653
305.002 | -0.39733 | -172.976 | -19.9569 | -172.157 | 1.8343
306.002 | -0.42824 | -174.663 | -20.1408 | -179.4 | 1.8021
307.002 | -0.45065 | -176.353 | -20.2614 | 173.808 | 1.7817
308.002 | -0.45863 | -177.766 | -20.362 | 166.961 | 1.7626
309.001 | -0.43608 | -179.029 | -20.4684 | 160.538 | 1.7365
310.001 | -0.41199 | 179.872 | -20.5718 | 154.347 | 1.711
311.002 | -0.3674 | 178.933 | -20.6945 | 149.564 | 1.6782
312.002 | -0.29402 | 178.25 | -20.9842 | 145.343 | 1.6091
313.002 | -0.20884 | 177.687 | -21.2795 | 141.769 | 1.5397
314.002 | -0.086032 | 177.342 | -21.7377 | 139.795 | 1.4396
315.002 | 0.048448 | 177.157 | -22.3763 | 138.153 | 1.3166
316.002 | 0.22467 | 177.112 | -23.0281 | 137.926 | 1.1964
317.001 | 0.40373 | 177.129 | -23.8078 | 139.156 | 1.0711
318.002 | 0.62044 | 177.166 | -24.9111 | 139.592 | 0.91976
319.001 | 0.85582 | 177.305 | -26.4781 | 143.131 | 0.74716
320.001 | 1.1218 | 177.417 | -28.4158 | 146.96 | 0.5796
321.001 | 1.3797 | 177.61 | -31.1346 | 157.533 | 0.41135
322.001 | 1.6584 | 177.739 | -34.8989 | 179.138 | 0.25823
323.001 | 1.9372 | 177.762 | -35.8958 | -136.838 | 0.22295
324.002 | 2.2137 | 177.677 | -33.2531 | -102.693 | 0.29278
325.002 | 2.4716 | 177.601 | -30.1962 | -86.9121 | 0.40414
326.002 | 2.7138 | 177.371 | -27.8443 | -79.5992 | 0.51531
327.001 | 2.9335 | 177.126 | -26.3432 | -77.2052 | 0.59728
328.002 | 3.1345 | 176.775 | -25.3007 | -74.253 | 0.6581
329.001 | 3.3176 | 176.379 | -25.1899 | -73.1535 | 0.65264
330.002 | 3.4705 | 175.978 | -25.1663 | -71.344 | 0.64299
331.001 | 3.6073 | 175.47 | -25.435 | -68.2054 | 0.61363
332.002 | 3.7192 | 174.938 | -26.1532 | -65.9195 | 0.55767
333.001 | 3.8182 | 174.305 | -27.0664 | -63.8319 | 0.49629
334.002 | 3.8946 | 173.586 | -28.1905 | -63.4798 | 0.43219
335.002 | 3.9375 | 172.786 | -30.1976 | -67.3019 | 0.34131
336.002 | 3.955 | 171.85 | -33.4894 | -71.3272 | 0.23316
337.002 | 3.9472 | 170.859 | -38.289 | -97.3623 | 0.13429
338.001 | 3.8976 | 169.764 | -41.1637 | -154.862 | 0.097003
339.002 | 3.824 | 168.615 | -35.7619 | 159.419 | 0.18221
340.002 | 3.7246 | 167.424 | -32.3939 | 143.334 | 0.27162
341.002 | 3.5936 | 166.082 | -29.9572 | 140.04 | 0.36506
342.002 | 3.4422 | 164.669 | -28.0956 | 135.846 | 0.46032
343.002 | 3.2723 | 163.144 | -26.9807 | 134.995 | 0.53374
344.002 | 3.0617 | 161.562 | -26.2099 | 135.322 | 0.59763
345.003 | 2.8354 | 159.826 | -25.5333 | 134.895 | 0.66316
346.002 | 2.5812 | 157.983 | -25.0449 | 135.535 | 0.72241
347.002 | 2.3047 | 156.017 | -25.0256 | 134.901 | 0.74748
348.002 | 2.0209 | 154 | -25.0883 | 133.612 | 0.76678
349.001 | 1.7165 | 151.905 | -25.4565 | 133.422 | 0.76116
350.002 | 1.4042 | 149.704 | -26.3352 | 133.302 | 0.71305
351.002 | 1.095 | 147.459 | -27.3653 | 131.8 | 0.6562
352.001 | 0.7848 | 145.228 | -28.6035 | 131.329 | 0.58965
353.002 | 0.47587 | 142.847 | -30.4318 | 127.738 | 0.49497
354.001 | 0.17138 | 140.551 | -33.0198 | 125.468 | 0.3805
355.002 | -0.12839 | 138.403 | -35.7936 | 114.647 | 0.28617
356.002 | -0.41641 | 136.337 | -39.2171 | 84.4948 | 0.19945
357.002 | -0.69278 | 134.308 | -38.6945 | 37.2699 | 0.21867
358.002 | -0.95605 | 132.495 | -35.772 | 7.1907 | 0.31557
359.002 | -1.1479 | 131.152 | -33.3706 | -0.24449 | 0.4254
FREQ | 1.5908
CONICAL | CUTTHETA= | 23
ANGLE | RHC | RPHD | LHC | LPHD | AXIAL
0.0008 | -2.6494 | 93.7118 | -24.3412 | 4.7628 | 1.433
1.0015 | -2.9198 | 92.287 | -24.4634 | -2.3989 | 1.4577
2.0012 | -3.1597 | 91.295 | -24.2562 | -10.0023 | 1.5351
3.0013 | -3.3611 | 90.7027 | -24.1129 | -16.577 | 1.5976
4.0011 | -3.5457 | 90.2076 | -23.9446 | -24.2628 | 1.6643
5.0021 | -3.6823 | 90.0674 | -23.7048 | -30.8073 | 1.7385
6.0017 | -3.792 | 90.026 | -23.2677 | -36.9928 | 1.8523
7.0006 | -3.8723 | 90.1325 | -23.0607 | -42.5143 | 1.9151
8.0015 | -3.8987 | 90.1992 | -22.8547 | -47.0102 | 1.9674
9.0019 | -3.8798 | 90.3813 | -22.6661 | -52.1309 | 2.0066
10.001 | -3.843 | 90.5001 | -22.6259 | -56.1471 | 2.0074
11.0017 | -3.7748 | 90.5881 | -22.4776 | -59.7271 | 2.0261
12.0013 | -3.6375 | 90.6864 | -22.2834 | -63.055 | 2.0396
13.0014 | -3.5048 | 90.6376 | -22.2545 | -67.1687 | 2.0151
14.0015 | -3.3508 | 90.5888 | -22.3365 | -70.0244 | 1.9606
15.0011 | -3.1731 | 90.2921 | -22.5778 | -73.0981 | 1.8676
16.0015 | -3.0107 | 89.9017 | -22.4882 | -75.9564 | 1.8519
17.002 | -2.8319 | 89.529 | -22.6209 | -78.6997 | 1.7862
18.0014 | -2.7245 | 89.0472 | -22.6392 | -81.7074 | 1.7603
19.0012 | -2.599 | 88.6983 | -22.705 | -85.3261 | 1.7217
20.0013 | -2.5231 | 88.1121 | -22.4492 | -87.5042 | 1.758
21.0014 | -2.4576 | 87.5371 | -22.2545 | -88.7062 | 1.7845
22.0013 | -2.4157 | 86.8114 | -22.0185 | -88.3541 | 1.8251
23.0014 | -2.4049 | 85.7256 | -21.7203 | -87.7143 | 1.887
24.0011 | -2.4233 | 84.6687 | -21.4112 | -86.8807 | 1.9602
25.002 | -2.489 | 83.4174 | -21.1723 | -84.432 | 2.0307
26.0014 | -2.5355 | 81.7297 | -20.8635 | -82.9014 | 2.1163
27.0018 | -2.6223 | 80.1846 | -20.4614 | -78.478 | 2.2402
28.0014 | -2.7085 | 78.406 | -20.1049 | -75.0701 | 2.3587
29.0014 | -2.8135 | 76.3349 | -19.7237 | -70.8942 | 2.4964
30.0013 | -2.8934 | 74.3455 | -19.3439 | -67.2794 | 2.6341
31.0022 | -2.9991 | 72.1491 | -18.9886 | -62.7349 | 2.7801
32.0013 | -3.081 | 70.0988 | -18.73 | -59.8792 | 2.8932
33.0014 | -3.1612 | 67.9453 | -18.6052 | -56.1302 | 2.9637
34.0016 | -3.2201 | 65.8635 | -18.6319 | -52.839 | 2.9749
35.0013 | -3.2344 | 63.7969 | -18.6903 | -50.6105 | 2.9595
36.0014 | -3.2481 | 61.9878 | -18.7778 | -48.4973 | 2.934
37.0014 | -3.2456 | 60.2719 | -19.1477 | -46.4738 | 2.8087
38.0013 | -3.1952 | 58.6626 | -19.5342 | -47.6728 | 2.6687
39.0012 | -3.1474 | 57.3535 | -20.0356 | -47.9607 | 2.5028
40.002 | -3.0697 | 56.3926 | -20.4458 | -51.1346 | 2.3643
41.0019 | -2.9588 | 55.41 | -20.8962 | -55.7278 | 2.2147
42.0011 | -2.8366 | 54.7735 | -21.0165 | -61.0417 | 2.1531
43.0017 | -2.7061 | 54.2975 | -20.8671 | -66.638 | 2.1578
44.0012 | -2.5278 | 53.8457 | -20.4353 | -71.3168 | 2.2224
45.0017 | -2.3308 | 53.5056 | -20.1568 | -73.9869 | 2.2436
46.0017 | -2.1008 | 53.3182 | -19.6353 | -75.4865 | 2.3211
47.0013 | -1.8441 | 53.1185 | -19.4202 | -76.0428 | 2.3099
48.0016 | -1.5482 | 52.9095 | -19.1248 | -74.5337 | 2.3097
49.0013 | -1.2341 | 52.7538 | -19.0041 | -72.574 | 2.2583
50.0015 | -0.88783 | 52.6203 | -19.0568 | -71.096 | 2.1558
51.0006 | -0.5146 | 52.5509 | -19.1519 | -68.9198 | 2.0416
52.0016 | -0.17046 | 52.5085 | -19.3265 | -66.0874 | 1.9223
53.0017 | 0.18826 | 52.582 | -19.5467 | -63.3727 | 1.7974
54.0018 | 0.51999 | 52.5718 | -19.7767 | -60.7652 | 1.6841
55.0012 | 0.84022 | 52.5771 | -19.9644 | -57.3178 | 1.5879
56.0013 | 1.1382 | 52.5472 | -20.1266 | -54.0835 | 1.5055
57.001 | 1.401 | 52.3355 | -20.2779 | -51.126 | 1.4351
58.0013 | 1.6464 | 52.113 | -20.1715 | -50.0951 | 1.4122
59.0017 | 1.8614 | 51.852 | -20.144 | -48.1103 | 1.382
60.0015 | 2.0258 | 51.4135 | -19.862 | -47.0678 | 1.4009
61.0023 | 2.1802 | 50.8368 | -19.5362 | -45.6117 | 1.4289
62.0011 | 2.308 | 50.2607 | -18.9876 | -44.9816 | 1.5002
63.0017 | 2.3995 | 49.583 | -18.2983 | -43.1109 | 1.6076
64.0017 | 2.4619 | 48.731 | -17.5438 | -41.7744 | 1.7418
65.0012 | 2.5036 | 47.9256 | -16.7763 | -39.1383 | 1.8948
66.0019 | 2.5267 | 46.9443 | -16.0276 | -36.765 | 2.0614
67.0018 | 2.5102 | 45.9316 | -15.4209 | -33.9792 | 2.2163
68.0016 | 2.4819 | 44.8764 | -14.8573 | -31.3385 | 2.3745
69.0013 | 2.4177 | 43.7528 | -14.4816 | -28.5536 | 2.4995
70.0017 | 2.3294 | 42.5766 | -14.2034 | -25.4394 | 2.6089
71.0008 | 2.2138 | 41.4859 | -14.0191 | -23.6853 | 2.702
72.0014 | 2.0506 | 40.3403 | -13.9958 | -21.9822 | 2.7616
73.0011 | 1.8598 | 38.9266 | -13.9341 | -21.2805 | 2.8445
74.0013 | 1.6347 | 37.6632 | -13.9727 | -20.3793 | 2.9074
75.0016 | 1.3762 | 36.2276 | -14.0488 | -19.9457 | 2.9703
76.002 | 1.0862 | 34.7301 | -14.0996 | -19.885 | 3.0549
77.0018 | 0.77058 | 33.0406 | -14.2018 | -20.1453 | 3.1325
78.0014 | 0.42412 | 31.2855 | -14.2735 | -19.9355 | 3.2355
79.0014 | 0.076603 | 29.2526 | -14.3892 | -19.8966 | 3.3252
80.0014 | -0.28702 | 27.1478 | -14.5348 | -19.3783 | 3.4118
81.0013 | -0.64424 | 25.0111 | -14.6941 | -19.1573 | 3.4926
82.001 | -1.0021 | 22.5593 | -14.9262 | -18.0009 | 3.5449
83.0015 | -1.3539 | 20.3941 | -15.0475 | -16.8959 | 3.6431
84.0017 | -1.7007 | 17.963 | -15.212 | -15.3822 | 3.7227
85.0013 | -2.0405 | 15.4583 | -15.5257 | -13.7731 | 3.7342
86.0016 | -2.3529 | 13.2265 | -15.7241 | -11.6755 | 3.7852
87.0019 | -2.6422 | 10.8392 | -16.0787 | -8.9164 | 3.7559
88.0014 | -2.8936 | 8.6578 | -16.374 | -5.4776 | 3.7364
89.0017 | -3.1347 | 6.8964 | -16.7298 | -2.0641 | 3.6858
90.0011 | -3.3439 | 5.2139 | -17.095 | 1.3191 | 3.6183
91.0011 | -3.5375 | 3.8373 | -17.5726 | 6.27 | 3.4987
92.0013 | -3.6881 | 2.8649 | -18.045 | 10.2965 | 3.3682
93.0013 | -3.8551 | 2.2472 | -18.4998 | 15.0162 | 3.2558
94.001 | -3.9883 | 1.6062 | -19.0563 | 18.6543 | 3.0975
95.0017 | -4.0756 | 1.2287 | -19.607 | 22.7308 | 2.9334
96.0016 | -4.1531 | 1.2044 | -20.0551 | 26.6983 | 2.8087
97.0016 | -4.2139 | 1.2289 | -20.64 | 29.417 | 2.6416
98.0015 | -4.2384 | 1.3533 | -21.0014 | 32.1387 | 2.5396
99.0011 | -4.2211 | 1.4941 | -21.3739 | 33.976 | 2.4267
100.002 | -4.166 | 1.6187 | -21.8763 | 35.5497 | 2.274
101.002 | -4.076 | 1.8896 | -22.216 | 34.1036 | 2.1631
102.002 | -3.9841 | 1.8775 | -22.2936 | 33.8871 | 2.1209
103.001 | -3.8801 | 1.8914 | -22.4099 | 32.3557 | 2.0673
104.002 | -3.7594 | 1.9603 | -22.526 | 29.4171 | 2.0112
105.002 | -3.6177 | 1.6679 | -22.2889 | 26.8694 | 2.0336
106.002 | -3.5058 | 1.2443 | -21.875 | 24.0018 | 2.1062
107.002 | -3.3919 | 0.61121 | -21.5458 | 22.3682 | 2.1596
108.001 | -3.2946 | -0.13432 | -20.9468 | 21.3793 | 2.2895
109.002 | -3.2042 | -1.0544 | -20.4617 | 20.7958 | 2.3973
110.001 | -3.1488 | -2.3775 | -19.912 | 21.9819 | 2.5396
111.001 | -3.0927 | -3.7867 | -19.4867 | 22.7154 | 2.6515
112.001 | -3.0393 | -5.5332 | -19.0062 | 24.5096 | 2.7874
113.001 | -2.9944 | -7.3891 | -18.7065 | 28.3943 | 2.8719
114.002 | -2.9679 | -9.3452 | -18.4504 | 32.313 | 2.9503
115.001 | -2.9568 | -11.4825 | -18.2469 | 37.3557 | 3.0177
116.001 | -2.932 | -13.6392 | -18.188 | 43.5417 | 3.0298
117.001 | -2.9584 | -15.7517 | -18.0849 | 50.1544 | 3.0763
118.002 | -2.9914 | -18.1654 | -18.2453 | 58.5159 | 3.0306
119.002 | -3.0366 | -20.5271 | -18.3346 | 66.3401 | 3.0149
120.001 | -3.0786 | -22.8681 | -18.6435 | 76.26 | 2.9219
121.002 | -3.1328 | -25.2223 | -18.8295 | 86.0887 | 2.8771
122.001 | -3.196 | -27.7782 | -19.0823 | 96.5883 | 2.8139
123.001 | -3.2242 | -30.0465 | -19.182 | 107.607 | 2.7904
124.001 | -3.261 | -32.1006 | -19.255 | 119.43 | 2.7786
125.002 | -3.2841 | -34.2425 | -19.0047 | 129.721 | 2.869
126.002 | -3.3002 | -36.2601 | -18.8052 | 140.529 | 2.9425
127.001 | -3.2989 | -38.0062 | -18.6245 | 150.221 | 3.0051
128.001 | -3.2722 | -39.6579 | -18.4093 | 159.532 | 3.0724
129.001 | -3.2275 | -40.958 | -18.2313 | 167.902 | 3.121
130.001 | -3.1496 | -42.1139 | -18.0509 | 175.219 | 3.1588
131.002 | -3.0661 | -42.7938 | -18.0813 | -177.378 | 3.1168
132.001 | -2.9447 | -43.5881 | -18.2568 | -171.43 | 3.0099
133.001 | -2.8252 | -43.9457 | -18.5046 | -164.947 | 2.8829
134.001 | -2.6566 | -44.3882 | -18.7669 | -159.188 | 2.741
135.001 | -2.4477 | -44.5916 | -19.2442 | -153.796 | 2.5297
136.002 | -2.2247 | -44.6262 | -19.7863 | -148.541 | 2.3138
137.001 | -1.9394 | -44.5838 | -20.4035 | -142.196 | 2.0831
138.001 | -1.645 | -44.4553 | -21.1785 | -137.26 | 1.8399
139.001 | -1.3478 | -44.2098 | -22.3348 | -130.447 | 1.5547
140.001 | -1.0151 | -43.8434 | -23.4077 | -123.915 | 1.3215
141.002 | -0.66618 | -43.5581 | -25.2179 | -115.466 | 1.0298
142.001 | -0.30533 | -43.1705 | -26.9357 | -105.891 | 0.81029
143.002 | 0.069699 | -42.7335 | -29.3905 | -95.6363 | 0.58479
144.001 | 0.41237 | -42.2591 | -32.7071 | -82.2567 | 0.38366
145.001 | 0.75991 | -41.6581 | -36.5151 | -64.8595 | 0.23775
146.002 | 1.0687 | -41.1497 | -40.0667 | -25.2709 | 0.15243
147.001 | 1.3588 | -40.7136 | -39.7492 | 33.2012 | 0.15292
148.001 | 1.6277 | -40.5326 | -36.1512 | 53.6627 | 0.22435
149.001 | 1.884 | -40.3696 | -33.0415 | 72.8081 | 0.31161
150.001 | 2.1253 | -40.3774 | -31.9067 | 84.4391 | 0.34538
151.002 | 2.3552 | -40.4122 | -30.471 | 89.4484 | 0.39683
152.001 | 2.5518 | -40.4527 | -29.7335 | 97.919 | 0.42234
153.001 | 2.7146 | -40.7123 | -28.7379 | 103.843 | 0.46486
154.002 | 2.8483 | -40.8886 | -27.9117 | 112.007 | 0.50346
155.001 | 2.9452 | -41.3192 | -27.3719 | 121.599 | 0.52982
156.001 | 3.0001 | -41.9403 | -27.1106 | 130.751 | 0.54256
157.001 | 3.0339 | -42.635 | -26.5336 | 144.186 | 0.5776
158.001 | 3.0315 | -43.5748 | -26.0896 | 156.888 | 0.60808
159.001 | 3.0266 | -44.6396 | -25.8555 | 170.951 | 0.62507
160.001 | 2.9898 | -45.7931 | -25.2474 | -177.831 | 0.67328
161.002 | 2.9385 | -46.9109 | -24.7296 | -166.294 | 0.71893
162.001 | 2.8514 | -48.0279 | -23.9662 | -159.581 | 0.79299
163.001 | 2.7273 | -49.2657 | -23.1627 | -153.086 | 0.88251
164.002 | 2.5583 | -50.5394 | -21.9286 | -148.594 | 1.0376
165.002 | 2.3545 | -51.9632 | -20.816 | -144.73 | 1.2079
166.002 | 2.1287 | -53.4585 | -19.6108 | -140.106 | 1.4251
167.002 | 1.8666 | -55.1053 | -18.7337 | -136.446 | 1.6259
168.001 | 1.5922 | -56.8601 | -18.055 | -133.227 | 1.8158
169.001 | 1.3048 | -58.5847 | -17.4064 | -130.325 | 2.0242
170.002 | 0.98829 | -60.3932 | -16.9345 | -128.41 | 2.2185
171.002 | 0.65193 | -62.25 | -16.3137 | -127.241 | 2.4803
172.002 | 0.28787 | -64.1037 | -15.9492 | -126.317 | 2.7007
173.001 | -0.084522 | -66.0912 | -15.6671 | -125.641 | 2.9159
174.002 | -0.45512 | -68.0064 | -15.3135 | -125.136 | 3.1748
175.002 | -0.82474 | -69.8976 | -15.1841 | -124.813 | 3.3672
176.001 | -1.1884 | -71.644 | -14.9582 | -125.566 | 3.6103
177.002 | -1.5553 | -73.3297 | -14.8864 | -125.686 | 3.8032
178.001 | -1.89 | -75.0186 | -14.7768 | -126.436 | 4.0098
179.001 | -2.2159 | -76.4962 | -14.7843 | -127.223 | 4.1652
180.001 | -2.4933 | -78.0726 | -14.7738 | -127.83 | 4.3113
181.002 | -2.739 | -79.2533 | -14.9019 | -127.744 | 4.3726
182.001 | -2.9561 | -80.135 | -14.9862 | -128.522 | 4.4429
183.002 | -3.1785 | -80.6791 | -15.1646 | -127.854 | 4.4664
184.002 | -3.3279 | -81.1688 | -15.3881 | -127.731 | 4.4268
185.002 | -3.4954 | -81.7054 | -15.6653 | -126.719 | 4.3689
186.001 | -3.5925 | -81.962 | -16.0976 | -125.244 | 4.1969
187.002 | -3.6394 | -82.2918 | -16.4674 | -123.809 | 4.038
188.002 | -3.6452 | -82.3684 | -16.9371 | -121.45 | 3.821
189.001 | -3.6382 | -82.45 | -17.4115 | -118.371 | 3.6088
190.002 | -3.592 | -82.5869 | -17.8302 | -114.423 | 3.4157
191.002 | -3.5347 | -82.8205 | -17.9959 | -110.002 | 3.327
192.001 | -3.4711 | -83.1031 | -18.1284 | -104.296 | 3.2509
193.001 | -3.3677 | -83.5302 | -18.1171 | -97.3394 | 3.2159
194.002 | -3.2399 | -84.0074 | -18.0482 | -90.6678 | 3.1936
195.001 | -3.1152 | -84.5994 | -17.8295 | -85.0212 | 3.2292
196.001 | -2.9897 | -85.1493 | -17.6033 | -80.3882 | 3.2677
197.001 | -2.8887 | -85.6243 | -17.3619 | -76.6562 | 3.3223
198.001 | -2.8156 | -86.4413 | -16.9908 | -74.0897 | 3.4412
199.002 | -2.7627 | -87.3749 | -16.6242 | -72.3642 | 3.5713
200.002 | -2.7082 | -88.4711 | -16.2967 | -70.7429 | 3.6887
201.001 | -2.6576 | -89.7209 | -15.9123 | -69.6384 | 3.8379
202.002 | -2.6097 | -91.0936 | -15.667 | -68.0713 | 3.9291
203.002 | -2.5931 | -92.3399 | -15.5937 | -66.8097 | 3.9558
204.001 | -2.6004 | -93.6355 | -15.6088 | -65.4838 | 3.9521
205.002 | -2.6716 | -94.9819 | -15.7595 | -63.6798 | 3.9148
206.001 | -2.7582 | -96.5138 | -15.9636 | -62.3932 | 3.8605
207.001 | -2.8454 | -98.2409 | -16.3797 | -60.9724 | 3.7125
208.001 | -2.9465 | -100.17 | -16.7259 | -59.0418 | 3.6062
209.002 | -3.013 | -102.132 | -17.2157 | -56.0377 | 3.4301
210.002 | -3.07 | -104.106 | -17.6349 | -52.8443 | 3.2866
211.001 | -3.0964 | -105.935 | -18.1775 | -47.633 | 3.0927
212.001 | -3.1346 | -107.693 | -18.7151 | -41.9712 | 2.9166
213.002 | -3.1735 | -109.359 | -19.1517 | -36.2655 | 2.7837
214.002 | -3.2184 | -111.041 | -19.5281 | -29.5344 | 2.6778
215.002 | -3.2374 | -112.694 | -19.9133 | -21.7002 | 2.5656
216.001 | -3.2001 | -114.243 | -20.0672 | -15.6593 | 2.509
217.002 | -3.1173 | -115.792 | -20.158 | -8.8466 | 2.4587
218.002 | -2.9916 | -117.063 | -20.1363 | -3.4894 | 2.429
219.002 | -2.8621 | -118.249 | -20.2638 | 2.2484 | 2.3573
220.002 | -2.6967 | -119.056 | -20.3752 | 7.2359 | 2.2825
221.001 | -2.5107 | -119.631 | -20.4512 | 13.3343 | 2.2139
222.002 | -2.2842 | -120.41 | -20.5491 | 20.18 | 2.1319
223.002 | -2.0097 | -120.903 | -20.625 | 26.611 | 2.0468
224.002 | -1.7174 | -121.342 | -20.7004 | 34.171 | 1.9612
225.001 | -1.4091 | -121.647 | -20.516 | 42.2121 | 1.9332
226.002 | -1.0473 | -121.883 | -20.3846 | 49.0112 | 1.8822
227.001 | -0.68971 | -122.06 | -19.8938 | 55.1304 | 1.9116
228.001 | -0.30755 | -122.295 | -19.4439 | 60.5609 | 1.9266
229.002 | 0.067629 | -122.359 | -18.9113 | 65.0665 | 1.9622
230.001 | 0.44495 | -122.397 | -18.3059 | 67.9048 | 2.0149
231.002 | 0.79621 | -122.66 | -17.8517 | 71.1402 | 2.0391
232.001 | 1.1499 | -122.955 | -17.3917 | 71.8596 | 2.0644
233.002 | 1.4853 | -123.328 | -16.951 | 73.4652 | 2.0899
234.002 | 1.8005 | -123.835 | -16.7372 | 74.9552 | 2.0654
235.001 | 2.0868 | -124.321 | -16.5992 | 76.3346 | 2.0301
236.002 | 2.3434 | -124.88 | -16.6258 | 77.8058 | 1.9644
237.001 | 2.5837 | -125.377 | -16.6211 | 79.396 | 1.9114
238.002 | 2.7835 | -125.906 | -16.7843 | 81.0727 | 1.8326
239.002 | 2.9581 | -126.412 | -17.203 | 82.6232 | 1.7108
240.002 | 3.12 | -126.89 | -17.4969 | 84.5612 | 1.6228
241.002 | 3.2647 | -127.256 | -17.7552 | 87.0777 | 1.5488
242.001 | 3.382 | -127.58 | -18.0588 | 89.715 | 1.4752
243.002 | 3.477 | -127.983 | -18.2213 | 93.3841 | 1.4319
244.001 | 3.5568 | -128.282 | -18.3807 | 97.449 | 1.3928
245.001 | 3.6245 | -128.791 | -18.6467 | 101.969 | 1.3401
246.002 | 3.6726 | -129.316 | -18.5722 | 107.666 | 1.3442
247.002 | 3.714 | -129.996 | -18.4591 | 113.016 | 1.3554
248.002 | 3.7243 | -130.735 | -18.2924 | 118.297 | 1.3801
249.002 | 3.7126 | -131.745 | -18.0929 | 124.313 | 1.4143
250.001 | 3.6853 | -132.863 | -17.8598 | 129.747 | 1.4575
251.001 | 3.6169 | -134.066 | -17.5394 | 134.08 | 1.5246
252.002 | 3.525 | -135.468 | -17.2147 | 137.563 | 1.5998
253.002 | 3.4083 | -136.953 | -16.8593 | 140.806 | 1.6898
254.002 | 3.2709 | -138.506 | -16.4149 | 142.798 | 1.8077
255.001 | 3.0805 | -140.154 | -16.0357 | 144.367 | 1.9312
256.002 | 2.8792 | -141.927 | -15.5947 | 145.133 | 2.0807
257.002 | 2.6425 | -143.765 | -15.1443 | 145.323 | 2.2539
258.001 | 2.3794 | -145.73 | -14.7032 | 144.883 | 2.4466
259.001 | 2.1023 | -147.778 | -14.4448 | 144.151 | 2.6045
260.002 | 1.8226 | -149.813 | -14.122 | 142.761 | 2.7947
261.001 | 1.4992 | -151.94 | -13.9139 | 141.843 | 2.9744
262.001 | 1.1899 | -154.172 | -13.7621 | 140.066 | 3.14
263.002 | 0.8709 | -156.474 | -13.6772 | 138.84 | 3.2931
264.002 | 0.56167 | -158.741 | -13.7113 | 136.59 | 3.4017
265.001 | 0.27045 | -161.024 | -13.8065 | 134.557 | 3.4814
266.001 | -0.01154 | -163.286 | -14.0616 | 132.165 | 3.4925
267.001 | -0.27016 | -165.623 | -14.3197 | 129.91 | 3.4928
268.001 | -0.53019 | -167.914 | -14.6504 | 127.302 | 3.4637
269.001 | -0.78632 | -170.029 | -15.0354 | 124.607 | 3.4113
270.001 | -1.01 | -171.95 | -15.4896 | 121.543 | 3.3198
271.002 | -1.2442 | -173.71 | -15.8781 | 119.2 | 3.2599
272.001 | -1.4557 | -175.326 | -16.4438 | 116.551 | 3.1268
273.001 | -1.667 | -176.504 | -16.8857 | 113.748 | 3.0431
274.002 | -1.8562 | -177.43 | -17.4428 | 111.889 | 2.9145
275.001 | -2.0385 | -178.144 | -18.037 | 110.9 | 2.7771
276.001 | -2.1938 | -178.571 | -18.6458 | 110.076 | 2.6336
277.002 | -2.3191 | -178.651 | -19.1927 | 110.082 | 2.5071
278.001 | -2.4047 | -178.692 | -19.693 | 110.571 | 2.3887
279.001 | -2.4414 | -178.484 | -20.0766 | 111.152 | 2.294
280.002 | -2.445 | -178.118 | -20.4744 | 111.893 | 2.1911
281.001 | -2.4069 | -177.692 | -20.93 | 112.3 | 2.0689
282.002 | -2.3232 | -177.363 | -21.1378 | 113.73 | 2
283.002 | -2.1766 | -177.076 | -21.606 | 115.203 | 1.8622
284.002 | -2.0163 | -176.785 | -21.7928 | 116.161 | 1.7888
285.001 | -1.8316 | -176.711 | -21.8417 | 120.067 | 1.741
286.001 | -1.6476 | -176.915 | -22.1868 | 121.683 | 1.6375
287.001 | -1.4765 | -177.244 | -22.0613 | 124.308 | 1.6288
288.002 | -1.3184 | -177.916 | -21.6948 | 127.539 | 1.6686
289.002 | -1.1866 | -178.788 | -21.6235 | 130.848 | 1.657
290.001 | -1.0643 | -179.884 | -21.47 | 135.234 | 1.663
291.002 | -0.97627 | 178.68 | -20.8381 | 139.567 | 1.7712
292.002 | -0.90973 | 177.141 | -20.3437 | 143.318 | 1.8613
293.002 | -0.86879 | 175.315 | -19.8192 | 145.639 | 1.9687
294.002 | -0.87187 | 173.195 | -19.2716 | 149.136 | 2.0988
295.002 | -0.88978 | 171.138 | -18.5948 | 149.906 | 2.2755
296.001 | -0.91095 | 168.854 | -18.0599 | 150.796 | 2.4278
297.002 | -0.96634 | 166.535 | -17.5318 | 151.055 | 2.5989
298.001 | -1.0152 | 164.072 | -16.9972 | 150.99 | 2.7825
299.002 | -1.0934 | 161.664 | -16.7489 | 149.523 | 2.891
300.001 | -1.1789 | 159.299 | -16.509 | 148.073 | 3.0036
301.001 | -1.2648 | 156.833 | -16.4767 | 145.708 | 3.0456
302.001 | -1.3576 | 154.717 | -16.4019 | 142.66 | 3.1061
303.001 | -1.4586 | 152.575 | -16.5739 | 139.598 | 3.0804
304.002 | -1.5355 | 150.556 | -16.8332 | 135.845 | 3.015
305.002 | -1.5859 | 148.808 | -17.072 | 131.68 | 2.9491
306.002 | -1.6435 | 147.067 | -17.537 | 127.484 | 2.8115
307.002 | -1.6605 | 145.598 | -17.9155 | 123.417 | 2.695
308.002 | -1.6741 | 144.288 | -18.4432 | 119.263 | 2.5378
309.001 | -1.6534 | 143.216 | -18.9865 | 114.267 | 2.3762
310.001 | -1.6109 | 142.423 | -19.543 | 109.951 | 2.2161
311.002 | -1.5509 | 141.694 | -20.2488 | 104.582 | 2.0273
312.002 | -1.4453 | 141.337 | -20.8877 | 100.867 | 1.8594
313.002 | -1.3191 | 141.18 | -21.4775 | 97.5721 | 1.7113
314.002 | -1.1506 | 141.118 | -22.0887 | 93.8877 | 1.5635
315.002 | -0.959 | 141.208 | -22.555 | 90.5108 | 1.4489
316.002 | -0.71671 | 141.425 | -23.189 | 86.9491 | 1.3093
317.001 | -0.45922 | 141.565 | -24.0438 | 84.8628 | 1.1515
318.002 | -0.19226 | 141.704 | -24.9073 | 83.2482 | 1.0106
319.001 | 0.10838 | 141.824 | -26.2327 | 80.7277 | 0.83777
320.001 | 0.43336 | 141.856 | -27.8594 | 81.4259 | 0.669
321.001 | 0.75851 | 141.848 | -29.8388 | 84.073 | 0.51298
322.001 | 1.0769 | 141.713 | -32.1608 | 93.3569 | 0.37847
323.001 | 1.4042 | 141.641 | -35.1948 | 106.121 | 0.257
324.002 | 1.694 | 141.37 | -36.7462 | 132.813 | 0.2079
325.002 | 1.9822 | 141.105 | -37.3177 | 159.45 | 0.18831
326.002 | 2.2422 | 140.905 | -34.9934 | -173.109 | 0.23883
327.001 | 2.4754 | 140.604 | -33.6341 | -166.176 | 0.2719
328.002 | 2.6848 | 140.295 | -33.0415 | -157.803 | 0.28416
329.001 | 2.8902 | 140.066 | -32.7029 | -154.291 | 0.28856
330.002 | 3.0642 | 139.73 | -33.0518 | -149.455 | 0.2717
331.001 | 3.221 | 139.388 | -34.1181 | -146.474 | 0.236
332.002 | 3.3486 | 138.851 | -35.3592 | -138.57 | 0.20159
333.001 | 3.4482 | 138.223 | -38.0732 | -141.433 | 0.14581
334.002 | 3.5235 | 137.593 | -45.0647 | -134.278 | 0.06463
335.002 | 3.5723 | 136.809 | -48.4506 | 101.613 | 0.043521
336.002 | 3.5675 | 136.047 | -37.5135 | 61.5465 | 0.15339
337.002 | 3.5528 | 135.161 | -32.4766 | 54.1116 | 0.27442
338.001 | 3.5055 | 134.288 | -29.2427 | 53.6444 | 0.40042
339.002 | 3.4312 | 133.242 | -27.1161 | 52.2841 | 0.51595
340.002 | 3.3241 | 132.137 | -25.8436 | 52.8688 | 0.60483
341.002 | 3.1875 | 130.814 | -24.5904 | 52.101 | 0.70989
342.002 | 3.0243 | 129.451 | -23.8122 | 52.2422 | 0.79126
343.002 | 2.8385 | 128.039 | -22.9955 | 52.5061 | 0.88822
344.002 | 2.6195 | 126.515 | -22.5155 | 53.8806 | 0.9628
345.003 | 2.3673 | 124.85 | -22.0768 | 53.3418 | 1.0427
346.002 | 2.1021 | 123.092 | -21.7499 | 52.528 | 1.1164
347.002 | 1.8035 | 121.267 | -21.584 | 52.2525 | 1.178
348.002 | 1.4886 | 119.261 | -21.5488 | 50.672 | 1.2266
349.001 | 1.1615 | 117.142 | -21.6906 | 50.3733 | 1.2531
350.002 | 0.80969 | 115.01 | -21.7183 | 48.3798 | 1.3009
351.002 | 0.44866 | 112.754 | -22.0705 | 46.7159 | 1.3023
352.001 | 0.089807 | 110.495 | -22.1729 | 44.1264 | 1.3414
353.002 | -0.29363 | 108.185 | -22.6267 | 41.8983 | 1.3306
354.001 | -0.66664 | 105.873 | -22.8951 | 39.0992 | 1.3468
355.002 | -1.0171 | 103.468 | -23.1835 | 35.7952 | 1.3565
356.002 | -1.382 | 101.211 | -23.5171 | 31.7813 | 1.3614
357.002 | -1.7236 | 99.042 | -23.7643 | 26.5201 | 1.3763
358.002 | -2.0502 | 97.026 | -24.1905 | 18.6472 | 1.3606
359.002 | -2.2772 | 95.4687 | -24.2089 | 13.8857 | 1.3938
RHC | PATTERN
FREQUENCY | 1.1644
ANGLE\CUT | 0 | 2 | 4 | 6 | 8 | 10 | 12 | 14.3 | 20 | 23
0.0008 | 11.6881 | 11.5745 | 11.7077 | 12.1295 | 12.6451 | 12.9671 | 12.9439 | 12.487 | 10.1624 | 8.1439
1.0015 | 11.6911 | 11.5703 | 11.7041 | 12.1331 | 12.6386 | 12.9558 | 12.9135 | 12.436 | 10.0955 | 8.1038
2.0012 | 11.688 | 11.5797 | 11.7141 | 12.1321 | 12.6308 | 12.9356 | 12.8783 | 12.3814 | 10.0332 | 8.0671
3.0013 | 11.693 | 11.5849 | 11.715 | 12.1302 | 12.6178 | 12.9233 | 12.8473 | 12.3304 | 9.9775 | 8.0523
4.0011 | 11.6955 | 11.5876 | 11.7215 | 12.1298 | 12.6131 | 12.9051 | 12.8154 | 12.2822 | 9.9312 | 8.0299
5.0021 | 11.7007 | 11.5928 | 11.7275 | 12.1312 | 12.5983 | 12.8804 | 12.7844 | 12.2316 | 9.8867 | 8.0303
6.0017 | 11.7059 | 11.5992 | 11.7346 | 12.1235 | 12.5892 | 12.8599 | 12.7478 | 12.1856 | 9.857 | 8.0402
7.0006 | 11.707 | 11.6072 | 11.7383 | 12.1255 | 12.5748 | 12.8302 | 12.713 | 12.1448 | 9.8286 | 8.0674
8.0015 | 11.7122 | 11.6102 | 11.7409 | 12.1218 | 12.5629 | 12.8085 | 12.6835 | 12.1056 | 9.8202 | 8.0971
9.0019 | 11.7125 | 11.6087 | 11.7443 | 12.1214 | 12.5475 | 12.7811 | 12.6555 | 12.0687 | 9.8128 | 8.1425
10.001 | 11.7162 | 11.6162 | 11.7425 | 12.114 | 12.5338 | 12.7563 | 12.6271 | 12.0407 | 9.8156 | 8.1975
11.0017 | 11.719 | 11.6184 | 11.7501 | 12.1335 | 12.5256 | 12.7395 | 12.602 | 12.0152 | 9.8287 | 8.2483
12.0013 | 11.7168 | 11.6198 | 11.751 | 12.1299 | 12.5097 | 12.7203 | 12.5852 | 11.9961 | 9.8466 | 8.316
13.0014 | 11.7168 | 11.6233 | 11.7529 | 12.1255 | 12.5009 | 12.7002 | 12.5704 | 11.9891 | 9.868 | 8.3723
14.0015 | 11.7165 | 11.6212 | 11.7537 | 12.0987 | 12.4897 | 12.6875 | 12.5575 | 11.9781 | 9.8987 | 8.4319
15.0011 | 11.7161 | 11.6199 | 11.7541 | 12.0898 | 12.4805 | 12.6708 | 12.5453 | 11.9771 | 9.931 | 8.5048
16.0015 | 11.7144 | 11.6254 | 11.7541 | 12.0866 | 12.4671 | 12.6726 | 12.5319 | 11.9729 | 9.9673 | 8.5643
17.002 | 11.7088 | 11.6248 | 11.751 | 12.0786 | 12.4547 | 12.6531 | 12.5236 | 11.9796 | 10.0044 | 8.6166
18.0014 | 11.7045 | 11.6197 | 11.7536 | 12.0705 | 12.4374 | 12.6328 | 12.5204 | 11.987 | 10.0436 | 8.674
19.0012 | 11.7061 | 11.6191 | 11.752 | 12.0676 | 12.4225 | 12.6284 | 12.524 | 11.9983 | 10.0816 | 8.7098
20.0013 | 11.7024 | 11.61 | 11.7454 | 12.0624 | 12.4109 | 12.6246 | 12.518 | 12.0139 | 10.127 | 8.7517
21.0014 | 11.6972 | 11.6101 | 11.7345 | 12.0535 | 12.4033 | 12.6165 | 12.5259 | 12.0352 | 10.1697 | 8.779
22.0013 | 11.6956 | 11.6012 | 11.7352 | 12.0432 | 12.3948 | 12.6201 | 12.5309 | 12.0611 | 10.2156 | 8.8065
23.0014 | 11.6866 | 11.598 | 11.7329 | 12.0352 | 12.384 | 12.614 | 12.5417 | 12.0908 | 10.2681 | 8.8308
24.0011 | 11.6826 | 11.5949 | 11.7222 | 12.0315 | 12.3752 | 12.6166 | 12.5565 | 12.1256 | 10.3153 | 8.8599
25.002 | 11.6844 | 11.5931 | 11.7225 | 12.0244 | 12.3712 | 12.6028 | 12.5693 | 12.1665 | 10.3605 | 8.869
26.0014 | 11.682 | 11.5893 | 11.7179 | 12.0234 | 12.3693 | 12.6036 | 12.5849 | 12.2061 | 10.4135 | 8.8729
27.0018 | 11.6767 | 11.5906 | 11.7155 | 12.0174 | 12.365 | 12.6098 | 12.6075 | 12.25 | 10.4606 | 8.8776
28.0014 | 11.6768 | 11.5832 | 11.7162 | 12.0134 | 12.3601 | 12.6099 | 12.6222 | 12.2946 | 10.5122 | 8.8804
29.0014 | 11.6766 | 11.5856 | 11.7205 | 12.0139 | 12.364 | 12.6216 | 12.6465 | 12.3399 | 10.5686 | 8.8791
30.0013 | 11.6842 | 11.5845 | 11.7251 | 12.0153 | 12.3667 | 12.6326 | 12.6753 | 12.385 | 10.6189 | 8.8679
31.0022 | 11.6783 | 11.585 | 11.7342 | 12.0118 | 12.3669 | 12.6417 | 12.6947 | 12.4325 | 10.6672 | 8.8636
32.0013 | 11.6732 | 11.5877 | 11.7158 | 12.0176 | 12.3697 | 12.6555 | 12.726 | 12.4789 | 10.7193 | 8.8636
33.0014 | 11.674 | 11.587 | 11.7139 | 12.0165 | 12.3751 | 12.6614 | 12.7484 | 12.5306 | 10.7593 | 8.8615
34.0016 | 11.6752 | 11.5888 | 11.7213 | 12.0181 | 12.38 | 12.6743 | 12.779 | 12.5789 | 10.8124 | 8.8632
35.0013 | 11.6758 | 11.5923 | 11.7196 | 12.0177 | 12.3804 | 12.6901 | 12.8025 | 12.6274 | 10.8593 | 8.8623
36.0014 | 11.6766 | 11.5914 | 11.7243 | 12.0216 | 12.3821 | 12.6967 | 12.8354 | 12.6731 | 10.9078 | 8.8656
37.0014 | 11.6779 | 11.5959 | 11.7247 | 12.0205 | 12.3882 | 12.7081 | 12.8571 | 12.7217 | 10.9531 | 8.8627
38.0013 | 11.6773 | 11.5926 | 11.7269 | 12.0221 | 12.3881 | 12.7242 | 12.8865 | 12.7705 | 10.9941 | 8.8654
39.0012 | 11.6741 | 11.5918 | 11.7296 | 12.0225 | 12.3938 | 12.7334 | 12.9111 | 12.8107 | 11.0313 | 8.8649
40.002 | 11.6741 | 11.5973 | 11.7313 | 12.0256 | 12.3984 | 12.7492 | 12.9415 | 12.8531 | 11.0617 | 8.8625
41.0019 | 11.6721 | 11.5934 | 11.7265 | 12.0299 | 12.4014 | 12.7593 | 12.9673 | 12.8937 | 11.0966 | 8.8652
42.0011 | 11.668 | 11.5926 | 11.7265 | 12.0455 | 12.4029 | 12.77 | 12.9917 | 12.9394 | 11.1264 | 8.8562
43.0017 | 11.6678 | 11.5894 | 11.7228 | 12.0342 | 12.4056 | 12.7814 | 13.0078 | 12.977 | 11.1547 | 8.8628
44.0012 | 11.6614 | 11.5931 | 11.7225 | 12.0421 | 12.4124 | 12.7884 | 13.0367 | 13.0109 | 11.1715 | 8.861
45.0017 | 11.6595 | 11.5853 | 11.7213 | 12.0365 | 12.4077 | 12.7961 | 13.054 | 13.0415 | 11.2016 | 8.8558
46.0017 | 11.6559 | 11.5878 | 11.7292 | 12.0438 | 12.4137 | 12.8045 | 13.0709 | 13.0768 | 11.2208 | 8.8508
47.0013 | 11.6486 | 11.5783 | 11.7184 | 12.0403 | 12.4122 | 12.8146 | 13.0913 | 13.1105 | 11.2396 | 8.8611
48.0016 | 11.6432 | 11.5769 | 11.7152 | 12.0369 | 12.4126 | 12.8199 | 13.1138 | 13.1386 | 11.2637 | 8.8704
49.0013 | 11.6402 | 11.5714 | 11.7132 | 12.0354 | 12.4156 | 12.8309 | 13.1289 | 13.1666 | 11.2797 | 8.8735
50.0015 | 11.6343 | 11.5678 | 11.7144 | 12.0381 | 12.4186 | 12.8375 | 13.15 | 13.1964 | 11.2931 | 8.8931
51.0006 | 11.6299 | 11.5728 | 11.7134 | 12.0386 | 12.4243 | 12.8445 | 13.1668 | 13.2187 | 11.3143 | 8.9123
52.0016 | 11.6306 | 11.571 | 11.7152 | 12.0394 | 12.4252 | 12.8568 | 13.1802 | 13.2457 | 11.3244 | 8.9247
53.0017 | 11.6257 | 11.5679 | 11.7163 | 12.0449 | 12.4295 | 12.8615 | 13.1901 | 13.2648 | 11.3393 | 8.9399
54.0018 | 11.623 | 11.5713 | 11.7217 | 12.0432 | 12.4328 | 12.868 | 13.2045 | 13.2841 | 11.3462 | 8.9552
55.0012 | 11.6216 | 11.5733 | 11.726 | 12.0506 | 12.4372 | 12.8782 | 13.2138 | 13.2968 | 11.3547 | 8.9723
56.0013 | 11.6179 | 11.5724 | 11.7265 | 12.0512 | 12.4363 | 12.8794 | 13.223 | 13.3125 | 11.3613 | 8.9802
57.001 | 11.6122 | 11.5725 | 11.7301 | 12.0553 | 12.4359 | 12.8806 | 13.2319 | 13.3218 | 11.3631 | 8.9795
58.0013 | 11.6145 | 11.5707 | 11.727 | 12.0504 | 12.4355 | 12.881 | 13.232 | 13.3286 | 11.365 | 8.9789
59.0017 | 11.6137 | 11.574 | 11.727 | 12.0516 | 12.4347 | 12.883 | 13.2382 | 13.3344 | 11.3558 | 8.9689
60.0015 | 11.6087 | 11.5723 | 11.7265 | 12.0486 | 12.4358 | 12.8782 | 13.2349 | 13.3391 | 11.3516 | 8.9557
61.0023 | 11.6082 | 11.5724 | 11.7217 | 12.045 | 12.4326 | 12.8777 | 13.2391 | 13.344 | 11.3365 | 8.9327
62.0011 | 11.604 | 11.5683 | 11.725 | 12.0461 | 12.4269 | 12.8801 | 13.2354 | 13.3396 | 11.3297 | 8.9142
63.0017 | 11.6015 | 11.5706 | 11.7226 | 12.0465 | 12.4293 | 12.8714 | 13.2297 | 13.3362 | 11.3187 | 8.8805
64.0017 | 11.6032 | 11.5638 | 11.7225 | 12.0449 | 12.4265 | 12.8648 | 13.2223 | 13.3356 | 11.3046 | 8.8518
65.0012 | 11.6034 | 11.5618 | 11.7232 | 12.0422 | 12.422 | 12.8584 | 13.2221 | 13.3308 | 11.2975 | 8.8148
66.0019 | 11.5957 | 11.5642 | 11.7225 | 12.0425 | 12.4141 | 12.8499 | 13.2128 | 13.325 | 11.2845 | 8.7767
67.0018 | 11.5936 | 11.5633 | 11.7221 | 12.0459 | 12.4134 | 12.8437 | 13.2007 | 13.3132 | 11.2746 | 8.7434
68.0016 | 11.593 | 11.5648 | 11.7213 | 12.0413 | 12.4009 | 12.8319 | 13.1881 | 13.3037 | 11.2636 | 8.7125
69.0013 | 11.5874 | 11.5619 | 11.7171 | 12.0312 | 12.3962 | 12.8218 | 13.1728 | 13.2893 | 11.2517 | 8.6816
70.0017 | 11.5863 | 11.5612 | 11.7131 | 12.03 | 12.3871 | 12.8089 | 13.1563 | 13.2695 | 11.2428 | 8.6532
71.0008 | 11.5864 | 11.5592 | 11.7091 | 12.0056 | 12.3797 | 12.791 | 13.1311 | 13.2483 | 11.2281 | 8.6303
72.0014 | 11.5847 | 11.5584 | 11.7047 | 11.999 | 12.3706 | 12.7742 | 13.1099 | 13.2229 | 11.2163 | 8.6175
73.0011 | 11.5879 | 11.5596 | 11.7114 | 11.9942 | 12.3577 | 12.756 | 13.0777 | 13.1944 | 11.2032 | 8.6103
74.0013 | 11.5849 | 11.5617 | 11.7089 | 11.9934 | 12.3426 | 12.7362 | 13.0535 | 13.1604 | 11.1938 | 8.6017
75.0016 | 11.594 | 11.5623 | 11.7064 | 11.9849 | 12.3358 | 12.7109 | 13.0205 | 13.1247 | 11.1776 | 8.5998
76.002 | 11.5967 | 11.5662 | 11.7074 | 11.983 | 12.3219 | 12.6885 | 12.9891 | 13.0864 | 11.1592 | 8.6037
77.0018 | 11.5938 | 11.5661 | 11.7105 | 11.9782 | 12.3071 | 12.6648 | 12.9525 | 13.0437 | 11.1473 | 8.6065
78.0014 | 11.6018 | 11.5724 | 11.7142 | 11.978 | 12.2932 | 12.6408 | 12.9148 | 12.9997 | 11.1264 | 8.6103
79.0014 | 11.61 | 11.5753 | 11.7144 | 11.9735 | 12.2864 | 12.6174 | 12.8784 | 12.9531 | 11.1031 | 8.6113
80.0014 | 11.6181 | 11.5847 | 11.719 | 11.9693 | 12.2709 | 12.5875 | 12.8431 | 12.9078 | 11.0791 | 8.6121
81.0013 | 11.6157 | 11.5853 | 11.7188 | 11.9701 | 12.2665 | 12.5655 | 12.8017 | 12.8547 | 11.0504 | 8.6052
82.001 | 11.6216 | 11.5894 | 11.7209 | 11.9749 | 12.2538 | 12.5397 | 12.7646 | 12.8018 | 11.0205 | 8.5981
83.0015 | 11.6291 | 11.6009 | 11.7284 | 11.9694 | 12.2412 | 12.5164 | 12.7252 | 12.749 | 10.9846 | 8.5804
84.0017 | 11.6397 | 11.6044 | 11.7362 | 11.9728 | 12.2343 | 12.4901 | 12.6844 | 12.697 | 10.9455 | 8.5617
85.0013 | 11.6463 | 11.6143 | 11.7473 | 11.9741 | 12.2304 | 12.4718 | 12.6403 | 12.6399 | 10.9039 | 8.5329
86.0016 | 11.6533 | 11.6232 | 11.7544 | 11.9795 | 12.2198 | 12.452 | 12.6076 | 12.5842 | 10.8532 | 8.4992
87.0019 | 11.6629 | 11.6385 | 11.7604 | 11.9851 | 12.218 | 12.4333 | 12.5673 | 12.5283 | 10.8013 | 8.4648
88.0014 | 11.6658 | 11.6434 | 11.7725 | 11.9872 | 12.2132 | 12.4144 | 12.532 | 12.4731 | 10.7427 | 8.4256
89.0017 | 11.6805 | 11.65 | 11.7808 | 11.9967 | 12.2129 | 12.3949 | 12.4953 | 12.414 | 10.6871 | 8.3819
90.0011 | 11.6846 | 11.6596 | 11.7875 | 11.998 | 12.2072 | 12.3746 | 12.4558 | 12.3565 | 10.6263 | 8.3489
91.0011 | 11.6883 | 11.6701 | 11.796 | 12.0003 | 12.2028 | 12.352 | 12.4173 | 12.2993 | 10.5585 | 8.3023
92.0013 | 11.6925 | 11.6828 | 11.8008 | 12.0065 | 12.1973 | 12.3343 | 12.3855 | 12.2408 | 10.4918 | 8.27
93.0013 | 11.7 | 11.683 | 11.8101 | 12.0065 | 12.1874 | 12.3158 | 12.3468 | 12.1835 | 10.4297 | 8.2369
94.001 | 11.7046 | 11.6834 | 11.8111 | 12.0066 | 12.1812 | 12.2964 | 12.306 | 12.1276 | 10.3713 | 8.2192
95.0017 | 11.7055 | 11.7029 | 11.812 | 12.0101 | 12.1722 | 12.2736 | 12.2727 | 12.0724 | 10.3151 | 8.2142
96.0016 | 11.704 | 11.7003 | 11.8156 | 12.009 | 12.163 | 12.2602 | 12.2405 | 12.0244 | 10.2688 | 8.2223
97.0016 | 11.7035 | 11.704 | 11.8192 | 12.0045 | 12.156 | 12.2404 | 12.2026 | 11.9742 | 10.2342 | 8.2396
98.0015 | 11.7062 | 11.7107 | 11.8187 | 12.0024 | 12.1504 | 12.2247 | 12.1792 | 11.9312 | 10.209 | 8.2916
99.0011 | 11.7117 | 11.7104 | 11.8202 | 12.0024 | 12.1424 | 12.2114 | 12.1525 | 11.8995 | 10.1997 | 8.3488
100.002 | 11.7089 | 11.7184 | 11.8306 | 12.0066 | 12.1412 | 12.199 | 12.1323 | 11.8698 | 10.208 | 8.4262
101.002 | 11.7128 | 11.7182 | 11.8297 | 12.0131 | 12.1396 | 12.1958 | 12.1232 | 11.8537 | 10.2261 | 8.5136
102.002 | 11.7152 | 11.7209 | 11.8375 | 12.0167 | 12.1399 | 12.1874 | 12.1151 | 11.8411 | 10.2559 | 8.6179
103.001 | 11.7124 | 11.7217 | 11.8411 | 12.0193 | 12.1411 | 12.1872 | 12.1111 | 11.834 | 10.2937 | 8.7234
104.002 | 11.716 | 11.7277 | 11.8486 | 12.0222 | 12.1469 | 12.1919 | 12.1085 | 11.8335 | 10.3456 | 8.8267
105.002 | 11.7238 | 11.7365 | 11.8539 | 12.025 | 12.1496 | 12.1947 | 12.114 | 11.8427 | 10.3997 | 8.9336
106.002 | 11.7246 | 11.7361 | 11.8577 | 12.0309 | 12.154 | 12.199 | 12.1189 | 11.856 | 10.4527 | 9.0305
107.002 | 11.7239 | 11.7364 | 11.8554 | 12.0309 | 12.157 | 12.2062 | 12.1302 | 11.87 | 10.5104 | 9.1252
108.001 | 11.7186 | 11.7345 | 11.8555 | 12.0335 | 12.1611 | 12.2136 | 12.1428 | 11.8888 | 10.5671 | 9.2063
109.002 | 11.7104 | 11.7389 | 11.8583 | 12.036 | 12.1665 | 12.2246 | 12.158 | 11.9126 | 10.6221 | 9.2737
110.001 | 11.7071 | 11.7337 | 11.8513 | 12.0366 | 12.175 | 12.2367 | 12.1731 | 11.9324 | 10.6716 | 9.3259
111.001 | 11.7006 | 11.7314 | 11.8523 | 12.0395 | 12.181 | 12.2479 | 12.1929 | 11.9619 | 10.7186 | 9.3738
112.001 | 11.6938 | 11.7263 | 11.8531 | 12.0433 | 12.187 | 12.2631 | 12.2205 | 11.9984 | 10.7571 | 9.4097
113.001 | 11.6966 | 11.7323 | 11.8563 | 12.0491 | 12.1962 | 12.2819 | 12.2485 | 12.0356 | 10.8045 | 9.4351
114.002 | 11.6942 | 11.7303 | 11.8533 | 12.0557 | 12.2105 | 12.3089 | 12.2838 | 12.0794 | 10.837 | 9.4495
115.001 | 11.6915 | 11.7301 | 11.8598 | 12.065 | 12.2311 | 12.3324 | 12.3224 | 12.1224 | 10.8777 | 9.4524
116.001 | 11.6911 | 11.7349 | 11.8655 | 12.0745 | 12.2482 | 12.3615 | 12.3577 | 12.1763 | 10.906 | 9.4506
117.001 | 11.6895 | 11.7379 | 11.869 | 12.0885 | 12.2696 | 12.3912 | 12.3975 | 12.2215 | 10.9371 | 9.4388
118.002 | 11.6858 | 11.7389 | 11.8769 | 12.1014 | 12.2909 | 12.4238 | 12.4414 | 12.2737 | 10.9591 | 9.4225
119.002 | 11.69 | 11.7436 | 11.8802 | 12.1091 | 12.3098 | 12.456 | 12.4827 | 12.3243 | 10.9826 | 9.3935
120.001 | 11.6904 | 11.741 | 11.8843 | 12.1188 | 12.3311 | 12.4836 | 12.5234 | 12.3654 | 11.0012 | 9.3674
121.002 | 11.6862 | 11.7469 | 11.8873 | 12.1307 | 12.3505 | 12.5173 | 12.5651 | 12.4143 | 11.0126 | 9.3353
122.001 | 11.6883 | 11.748 | 11.9006 | 12.1358 | 12.3642 | 12.5457 | 12.6027 | 12.459 | 11.0226 | 9.3009
123.001 | 11.6915 | 11.7472 | 11.9009 | 12.1441 | 12.3889 | 12.5734 | 12.6394 | 12.5042 | 11.0309 | 9.2713
124.001 | 11.6871 | 11.7483 | 11.9059 | 12.1558 | 12.4045 | 12.606 | 12.681 | 12.551 | 11.0371 | 9.2408
125.002 | 11.6881 | 11.7542 | 11.9113 | 12.1662 | 12.4263 | 12.6382 | 12.7271 | 12.5962 | 11.0504 | 9.211
126.002 | 11.6871 | 11.7601 | 11.9169 | 12.1829 | 12.4524 | 12.6729 | 12.7669 | 12.6424 | 11.055 | 9.1862
127.001 | 11.6883 | 11.7606 | 11.9258 | 12.1958 | 12.4733 | 12.7067 | 12.8106 | 12.6867 | 11.0671 | 9.1583
128.001 | 11.6934 | 11.7631 | 11.9335 | 12.207 | 12.4981 | 12.7414 | 12.8579 | 12.7352 | 11.072 | 9.1325
129.001 | 11.6909 | 11.7669 | 11.9366 | 12.2203 | 12.5199 | 12.7737 | 12.8968 | 12.7781 | 11.0754 | 9.1083
130.001 | 11.687 | 11.7679 | 11.9397 | 12.2314 | 12.5422 | 12.8098 | 12.9363 | 12.8211 | 11.0828 | 9.0859
131.002 | 11.6846 | 11.762 | 11.9446 | 12.24 | 12.5603 | 12.8354 | 12.9765 | 12.8595 | 11.0934 | 9.0675
132.001 | 11.6766 | 11.7611 | 11.9427 | 12.2518 | 12.5784 | 12.8676 | 13.0111 | 12.8949 | 11.1052 | 9.0496
133.001 | 11.6719 | 11.7594 | 11.9458 | 12.2555 | 12.5954 | 12.892 | 13.0452 | 12.9335 | 11.1188 | 9.0401
134.001 | 11.6616 | 11.757 | 11.942 | 12.2644 | 12.6129 | 12.9187 | 13.0779 | 12.9679 | 11.1365 | 9.0475
135.001 | 11.6594 | 11.7557 | 11.9464 | 12.2721 | 12.6332 | 12.948 | 13.107 | 13.0004 | 11.1616 | 9.0503
136.002 | 11.6523 | 11.7532 | 11.9507 | 12.2808 | 12.6473 | 12.9752 | 13.1432 | 13.0367 | 11.1873 | 9.0662
137.001 | 11.6514 | 11.7523 | 11.9542 | 12.291 | 12.666 | 12.9984 | 13.1775 | 13.073 | 11.2204 | 9.0893
138.001 | 11.65 | 11.7568 | 11.9623 | 12.3016 | 12.6888 | 13.0262 | 13.2069 | 13.107 | 11.2559 | 9.1119
139.001 | 11.6482 | 11.7584 | 11.9698 | 12.3172 | 12.7101 | 13.0548 | 13.2333 | 13.1337 | 11.2929 | 9.1387
140.001 | 11.6458 | 11.7614 | 11.9742 | 12.3317 | 12.7308 | 13.0798 | 13.266 | 13.1653 | 11.3257 | 9.1632
141.002 | 11.6428 | 11.7618 | 11.9792 | 12.3405 | 12.7499 | 13.0991 | 13.2898 | 13.1947 | 11.3628 | 9.1922
142.001 | 11.6353 | 11.7615 | 11.9881 | 12.3506 | 12.7654 | 13.1233 | 13.3122 | 13.2173 | 11.4035 | 9.2235
143.002 | 11.6363 | 11.7648 | 11.9982 | 12.3643 | 12.7753 | 13.1406 | 13.3332 | 13.2451 | 11.4405 | 9.2565
144.001 | 11.6328 | 11.7659 | 12.0012 | 12.3679 | 12.7885 | 13.1544 | 13.3543 | 13.2682 | 11.484 | 9.2993
145.001 | 11.6296 | 11.7672 | 11.9988 | 12.378 | 12.8015 | 13.1695 | 13.3692 | 13.2919 | 11.5329 | 9.3493
146.002 | 11.627 | 11.7696 | 12.004 | 12.3863 | 12.8126 | 13.1805 | 13.3861 | 13.312 | 11.5753 | 9.401
147.001 | 11.6281 | 11.7673 | 12.0088 | 12.3919 | 12.8203 | 13.1918 | 13.3991 | 13.3314 | 11.6234 | 9.4597
148.001 | 11.629 | 11.7676 | 12.0094 | 12.3965 | 12.8242 | 13.2013 | 13.4086 | 13.347 | 11.667 | 9.5144
149.001 | 11.6245 | 11.7693 | 12.0125 | 12.402 | 12.8351 | 13.2054 | 13.4166 | 13.3615 | 11.7126 | 9.5715
150.001 | 11.6303 | 11.7711 | 12.0196 | 12.4041 | 12.8415 | 13.2095 | 13.4214 | 13.3787 | 11.7482 | 9.6199
151.002 | 11.6259 | 11.7731 | 12.0258 | 12.4098 | 12.8476 | 13.2161 | 13.4303 | 13.3885 | 11.7847 | 9.6706
152.001 | 11.6254 | 11.7745 | 12.0226 | 12.4154 | 12.8474 | 13.2257 | 13.4314 | 13.3955 | 11.8149 | 9.7114
153.001 | 11.6205 | 11.7696 | 12.0307 | 12.414 | 12.8542 | 13.2245 | 13.437 | 13.4026 | 11.841 | 9.7497
154.002 | 11.6176 | 11.7707 | 12.0256 | 12.4116 | 12.8555 | 13.2278 | 13.4392 | 13.4078 | 11.8688 | 9.7914
155.001 | 11.6133 | 11.766 | 12.0277 | 12.4221 | 12.8579 | 13.2314 | 13.4431 | 13.4126 | 11.8947 | 9.8211
156.001 | 11.6112 | 11.7678 | 12.026 | 12.4226 | 12.8618 | 13.2319 | 13.4391 | 13.4175 | 11.9145 | 9.8598
157.001 | 11.6128 | 11.7655 | 12.0318 | 12.426 | 12.8662 | 13.2274 | 13.4364 | 13.4198 | 11.9367 | 9.8901
158.001 | 11.61 | 11.7674 | 12.0373 | 12.4288 | 12.8672 | 13.2247 | 13.4358 | 13.422 | 11.9588 | 9.9246
159.001 | 11.6099 | 11.7725 | 12.0396 | 12.4385 | 12.8694 | 13.2285 | 13.4353 | 13.4129 | 11.9698 | 9.9437
160.001 | 11.6123 | 11.7804 | 12.0484 | 12.445 | 12.8764 | 13.226 | 13.4265 | 13.4065 | 11.9776 | 9.9624
161.002 | 11.6152 | 11.7835 | 12.0511 | 12.4518 | 12.8749 | 13.2258 | 13.4134 | 13.3987 | 11.9721 | 9.9692
162.001 | 11.6188 | 11.7904 | 12.0658 | 12.4564 | 12.873 | 13.217 | 13.4052 | 13.3785 | 11.9566 | 9.9581
163.001 | 11.6248 | 11.7967 | 12.0701 | 12.4621 | 12.8786 | 13.2089 | 13.3912 | 13.365 | 11.9345 | 9.9345
164.002 | 11.6261 | 11.8003 | 12.0792 | 12.4633 | 12.8714 | 13.2007 | 13.3695 | 13.3398 | 11.8996 | 9.8942
165.002 | 11.6297 | 11.8087 | 12.0814 | 12.4695 | 12.8736 | 13.188 | 13.3487 | 13.3162 | 11.8642 | 9.854
166.002 | 11.6349 | 11.8108 | 12.0901 | 12.4719 | 12.8634 | 13.1716 | 13.3286 | 13.2854 | 11.8205 | 9.8039
167.002 | 11.6386 | 11.8162 | 12.0945 | 12.4726 | 12.8606 | 13.1599 | 13.3044 | 13.2534 | 11.7741 | 9.7456
168.001 | 11.6464 | 11.8204 | 12.1017 | 12.4739 | 12.8581 | 13.1452 | 13.2835 | 13.2222 | 11.7261 | 9.6981
169.001 | 11.6434 | 11.8311 | 12.1087 | 12.4785 | 12.8472 | 13.13 | 13.255 | 13.1853 | 11.6764 | 9.6392
170.002 | 11.6515 | 11.8326 | 12.1079 | 12.4805 | 12.8424 | 13.1135 | 13.2225 | 13.142 | 11.6196 | 9.5809
171.002 | 11.6556 | 11.8432 | 12.1184 | 12.4794 | 12.8377 | 13.0951 | 13.1989 | 13.103 | 11.5561 | 9.5087
172.002 | 11.6589 | 11.8436 | 12.1178 | 12.48 | 12.8293 | 13.0702 | 13.1661 | 13.0598 | 11.4898 | 9.433
173.001 | 11.6663 | 11.8533 | 12.127 | 12.4804 | 12.8238 | 13.0598 | 13.1354 | 13.015 | 11.4196 | 9.3517
174.002 | 11.6665 | 11.8573 | 12.1303 | 12.4796 | 12.8204 | 13.0399 | 13.1052 | 12.968 | 11.3455 | 9.2663
175.002 | 11.6705 | 11.8592 | 12.1366 | 12.4873 | 12.8147 | 13.0224 | 13.072 | 12.9261 | 11.2779 | 9.188
176.001 | 11.6759 | 11.859 | 12.1402 | 12.4893 | 12.8061 | 13.0093 | 13.0449 | 12.8844 | 11.2129 | 9.11
177.002 | 11.6726 | 11.8663 | 12.1453 | 12.4927 | 12.8026 | 12.9928 | 13.0211 | 12.8384 | 11.1542 | 9.0477
178.001 | 11.6762 | 11.8698 | 12.1483 | 12.498 | 12.7991 | 12.9803 | 12.9903 | 12.801 | 11.0963 | 8.9903
179.001 | 11.6779 | 11.8759 | 12.1579 | 12.5012 | 12.7919 | 12.9661 | 12.9612 | 12.7516 | 11.0402 | 8.9381
180.001 | 11.6813 | 11.8797 | 12.1642 | 12.5038 | 12.7878 | 12.9444 | 12.9308 | 12.7079 | 10.9785 | 8.8889
181.002 | 11.6803 | 11.8891 | 12.1704 | 12.5047 | 12.7857 | 12.9303 | 12.9021 | 12.6664 | 10.924 | 8.8452
182.001 | 11.6884 | 11.8935 | 12.1801 | 12.5115 | 12.7818 | 12.9128 | 12.8658 | 12.6134 | 10.8704 | 8.8066
183.002 | 11.6909 | 11.9019 | 12.1949 | 12.5235 | 12.7786 | 12.8957 | 12.8462 | 12.5689 | 10.8208 | 8.7739
184.002 | 11.6985 | 11.9169 | 12.2059 | 12.5286 | 12.775 | 12.8845 | 12.8245 | 12.5326 | 10.7812 | 8.7587
185.002 | 11.7061 | 11.928 | 12.22 | 12.5388 | 12.7785 | 12.8793 | 12.7994 | 12.4941 | 10.7465 | 8.7567
186.001 | 11.7157 | 11.941 | 12.2339 | 12.5453 | 12.78 | 12.8744 | 12.7804 | 12.4632 | 10.7258 | 8.7746
187.002 | 11.7243 | 11.9462 | 12.2401 | 12.5512 | 12.78 | 12.8607 | 12.7634 | 12.4371 | 10.7057 | 8.7974
188.002 | 11.729 | 11.9522 | 12.2509 | 12.5585 | 12.7738 | 12.8532 | 12.7488 | 12.4033 | 10.696 | 8.8304
189.001 | 11.7281 | 11.953 | 12.2524 | 12.5597 | 12.7762 | 12.8418 | 12.7224 | 12.3734 | 10.6849 | 8.8689
190.002 | 11.7333 | 11.9618 | 12.2572 | 12.5565 | 12.766 | 12.8249 | 12.7019 | 12.3413 | 10.6749 | 8.9183
191.002 | 11.7356 | 11.9609 | 12.2603 | 12.5579 | 12.757 | 12.8109 | 12.6793 | 12.3102 | 10.6714 | 8.9654
192.001 | 11.7345 | 11.9674 | 12.267 | 12.5568 | 12.7526 | 12.7933 | 12.6625 | 12.29 | 10.674 | 9.0256
193.001 | 11.7407 | 11.9686 | 12.267 | 12.5552 | 12.7423 | 12.7874 | 12.6507 | 12.2729 | 10.6843 | 9.0922
194.002 | 11.7419 | 11.9722 | 12.2744 | 12.5555 | 12.7382 | 12.78 | 12.6381 | 12.2622 | 10.7066 | 9.1735
195.001 | 11.7431 | 11.9767 | 12.2762 | 12.5555 | 12.7309 | 12.7719 | 12.6376 | 12.2588 | 10.7317 | 9.2531
196.001 | 11.739 | 11.9752 | 12.2771 | 12.5567 | 12.7286 | 12.7671 | 12.6344 | 12.2574 | 10.7563 | 9.3303
197.001 | 11.7349 | 11.9702 | 12.277 | 12.5524 | 12.724 | 12.7637 | 12.6381 | 12.2596 | 10.7833 | 9.4046
198.001 | 11.7266 | 11.9681 | 12.2776 | 12.5538 | 12.721 | 12.764 | 12.6419 | 12.2691 | 10.8076 | 9.4674
199.002 | 11.7192 | 11.9635 | 12.2698 | 12.5441 | 12.7128 | 12.7629 | 12.645 | 12.279 | 10.8246 | 9.5211
200.002 | 11.7155 | 11.9578 | 12.2642 | 12.5411 | 12.7068 | 12.7571 | 12.6514 | 12.2972 | 10.8445 | 9.5708
201.001 | 11.7128 | 11.958 | 12.2619 | 12.5388 | 12.7097 | 12.7608 | 12.6603 | 12.3129 | 10.8636 | 9.5991
202.002 | 11.7074 | 11.9571 | 12.2638 | 12.5398 | 12.7159 | 12.7665 | 12.6744 | 12.3365 | 10.8887 | 9.6309
203.002 | 11.7091 | 11.9569 | 12.2668 | 12.5407 | 12.7182 | 12.7796 | 12.6967 | 12.3676 | 10.9116 | 9.6525
204.001 | 11.7074 | 11.9607 | 12.2727 | 12.5532 | 12.7305 | 12.7876 | 12.7198 | 12.4029 | 10.9383 | 9.6649
205.002 | 11.7096 | 11.962 | 12.281 | 12.554 | 12.7349 | 12.809 | 12.7409 | 12.4449 | 10.969 | 9.6735
206.001 | 11.7047 | 11.9627 | 12.2861 | 12.565 | 12.7426 | 12.8206 | 12.7697 | 12.4827 | 10.9939 | 9.669
207.001 | 11.7041 | 11.9683 | 12.2865 | 12.5664 | 12.7468 | 12.8342 | 12.794 | 12.528 | 11.0197 | 9.6554
208.001 | 11.7059 | 11.969 | 12.2905 | 12.569 | 12.7592 | 12.8536 | 12.8226 | 12.5698 | 11.0421 | 9.6335
209.002 | 11.7061 | 11.9692 | 12.2937 | 12.5765 | 12.7663 | 12.8628 | 12.852 | 12.6176 | 11.067 | 9.6032
210.002 | 11.706 | 11.9713 | 12.2991 | 12.5827 | 12.7721 | 12.8816 | 12.8787 | 12.6608 | 11.0991 | 9.5656
211.001 | 11.7104 | 11.9722 | 12.3004 | 12.5909 | 12.7813 | 12.8977 | 12.9079 | 12.7098 | 11.1253 | 9.5355
212.001 | 11.7049 | 11.974 | 12.3045 | 12.5968 | 12.7926 | 12.9172 | 12.9426 | 12.7595 | 11.1659 | 9.5085
213.002 | 11.7083 | 11.9775 | 12.3143 | 12.6067 | 12.8061 | 12.94 | 12.9769 | 12.8154 | 11.2001 | 9.4777
214.002 | 11.7127 | 11.9748 | 12.3138 | 12.6114 | 12.8206 | 12.9596 | 13.0096 | 12.8708 | 11.2443 | 9.4486
215.002 | 11.7063 | 11.9783 | 12.3178 | 12.6195 | 12.8337 | 12.9773 | 13.045 | 12.9183 | 11.2854 | 9.4222
216.001 | 11.7124 | 11.9836 | 12.317 | 12.6232 | 12.8447 | 12.9996 | 13.0755 | 12.9661 | 11.3216 | 9.3979
217.002 | 11.7135 | 11.9845 | 12.3231 | 12.6331 | 12.8558 | 13.0181 | 13.1082 | 13.0202 | 11.3572 | 9.3726
218.002 | 11.7148 | 11.9806 | 12.3255 | 12.6366 | 12.8649 | 13.0377 | 13.1438 | 13.0619 | 11.3922 | 9.353
219.002 | 11.709 | 11.9869 | 12.3245 | 12.6438 | 12.876 | 13.0574 | 13.1736 | 13.1087 | 11.4297 | 9.3435
220.002 | 11.7096 | 11.9832 | 12.3288 | 12.6508 | 12.9019 | 13.0762 | 13.2082 | 13.1535 | 11.4691 | 9.3378
221.001 | 11.7065 | 11.9816 | 12.3271 | 12.6514 | 12.9153 | 13.0986 | 13.2399 | 13.203 | 11.5035 | 9.3389
222.002 | 11.704 | 11.98 | 12.337 | 12.6602 | 12.9247 | 13.1203 | 13.2735 | 13.2468 | 11.5454 | 9.3527
223.002 | 11.6921 | 11.9765 | 12.3336 | 12.6647 | 12.9379 | 13.1391 | 13.3027 | 13.2889 | 11.5806 | 9.3654
224.002 | 11.6922 | 11.9719 | 12.3278 | 12.6666 | 12.9446 | 13.1611 | 13.3298 | 13.333 | 11.6139 | 9.377
225.001 | 11.6884 | 11.9647 | 12.3251 | 12.6703 | 12.9559 | 13.1781 | 13.3569 | 13.3669 | 11.6401 | 9.3885
226.002 | 11.6774 | 11.9576 | 12.3227 | 12.6707 | 12.9606 | 13.1887 | 13.3801 | 13.4052 | 11.6572 | 9.3973
227.001 | 11.6689 | 11.9491 | 12.3149 | 12.6731 | 12.9562 | 13.2028 | 13.4029 | 13.4373 | 11.6824 | 9.4044
228.001 | 11.6618 | 11.9471 | 12.3151 | 12.6752 | 12.9637 | 13.2161 | 13.4241 | 13.467 | 11.6942 | 9.4028
229.002 | 11.6576 | 11.9389 | 12.3126 | 12.6766 | 12.9713 | 13.2353 | 13.4439 | 13.4983 | 11.7099 | 9.4054
230.001 | 11.6499 | 11.9343 | 12.3133 | 12.6779 | 12.9786 | 13.2469 | 13.4638 | 13.5285 | 11.7229 | 9.4054
231.002 | 11.6454 | 11.9274 | 12.3112 | 12.6838 | 12.9912 | 13.2642 | 13.4896 | 13.5563 | 11.7394 | 9.3973
232.001 | 11.646 | 11.9262 | 12.3105 | 12.6879 | 12.9986 | 13.2753 | 13.505 | 13.5813 | 11.759 | 9.3969
233.002 | 11.6418 | 11.9238 | 12.3087 | 12.6892 | 13.0058 | 13.2918 | 13.5248 | 13.6078 | 11.7736 | 9.3982
234.002 | 11.6412 | 11.9281 | 12.3118 | 12.6938 | 13.0199 | 13.306 | 13.5426 | 13.6286 | 11.7928 | 9.3958
235.001 | 11.6401 | 11.9202 | 12.3096 | 12.7029 | 13.0278 | 13.3181 | 13.5576 | 13.6523 | 11.8111 | 9.3936
236.002 | 11.637 | 11.9192 | 12.3152 | 12.7029 | 13.0358 | 13.3282 | 13.5727 | 13.6678 | 11.8294 | 9.397
237.001 | 11.6312 | 11.9142 | 12.3063 | 12.7031 | 13.0449 | 13.3369 | 13.5866 | 13.6839 | 11.8461 | 9.4004
238.002 | 11.6291 | 11.9139 | 12.3049 | 12.7069 | 13.0571 | 13.349 | 13.5971 | 13.6953 | 11.8708 | 9.4095
239.002 | 11.6274 | 11.9037 | 12.3055 | 12.7033 | 13.0571 | 13.355 | 13.6036 | 13.7028 | 11.8935 | 9.4193
240.002 | 11.6186 | 11.8995 | 12.2933 | 12.7075 | 13.0587 | 13.3608 | 13.6083 | 13.7119 | 11.9167 | 9.4355
241.002 | 11.6176 | 11.8945 | 12.2926 | 12.7033 | 13.0631 | 13.3623 | 13.6086 | 13.7167 | 11.9417 | 9.4616
242.001 | 11.6124 | 11.8841 | 12.28 | 12.6974 | 13.0604 | 13.3666 | 13.6085 | 13.719 | 11.9625 | 9.4901
243.002 | 11.611 | 11.8826 | 12.2761 | 12.6965 | 13.0629 | 13.3671 | 13.6068 | 13.7114 | 11.9877 | 9.5223
244.001 | 11.6101 | 11.877 | 12.2685 | 12.6882 | 13.0583 | 13.3639 | 13.602 | 13.7079 | 12.0112 | 9.5616
245.001 | 11.6095 | 11.8755 | 12.2688 | 12.6882 | 13.0589 | 13.3601 | 13.5976 | 13.7011 | 12.0282 | 9.5942
246.002 | 11.6096 | 11.8696 | 12.2618 | 12.6824 | 13.054 | 13.3542 | 13.5861 | 13.6852 | 12.042 | 9.6246
247.002 | 11.6109 | 11.865 | 12.2601 | 12.6747 | 13.0506 | 13.3512 | 13.5782 | 13.6674 | 12.0484 | 9.6521
248.002 | 11.6163 | 11.8584 | 12.2529 | 12.6689 | 13.0452 | 13.3475 | 13.5623 | 13.6488 | 12.0541 | 9.6682
249.002 | 11.6124 | 11.857 | 12.2455 | 12.6673 | 13.0339 | 13.334 | 13.5504 | 13.6228 | 12.0471 | 9.6713
250.001 | 11.6171 | 11.8548 | 12.2394 | 12.654 | 13.026 | 13.3285 | 13.5313 | 13.5915 | 12.0309 | 9.6763
251.001 | 11.6218 | 11.8542 | 12.2384 | 12.65 | 13.0245 | 13.3156 | 13.5117 | 13.5612 | 12.0139 | 9.6639
252.002 | 11.62 | 11.851 | 12.2266 | 12.642 | 13.0122 | 13.3031 | 13.4912 | 13.5254 | 11.9827 | 9.6521
253.002 | 11.6164 | 11.8475 | 12.2183 | 12.633 | 13.0019 | 13.2871 | 13.4637 | 13.4867 | 11.9474 | 9.6336
254.002 | 11.6203 | 11.8464 | 12.2116 | 12.6237 | 12.9934 | 13.2699 | 13.4424 | 13.4424 | 11.9059 | 9.6
255.001 | 11.6222 | 11.8438 | 12.2084 | 12.6129 | 12.9788 | 13.2509 | 13.4125 | 13.3991 | 11.8506 | 9.5688
256.002 | 11.6242 | 11.8402 | 12.1998 | 12.6021 | 12.9673 | 13.2319 | 13.3828 | 13.3522 | 11.7931 | 9.5246
257.002 | 11.6294 | 11.8353 | 12.1909 | 12.5939 | 12.9503 | 13.2183 | 13.356 | 13.3029 | 11.7195 | 9.4756
258.001 | 11.633 | 11.8391 | 12.1848 | 12.5762 | 12.9342 | 13.1921 | 13.3217 | 13.248 | 11.6477 | 9.4232
259.001 | 11.6316 | 11.8403 | 12.1763 | 12.566 | 12.9164 | 13.1709 | 13.2925 | 13.1936 | 11.5761 | 9.3667
260.002 | 11.6367 | 11.8346 | 12.1706 | 12.5527 | 12.9008 | 13.1448 | 13.2612 | 13.1414 | 11.4991 | 9.3172
261.001 | 11.6383 | 11.84 | 12.1663 | 12.5453 | 12.8855 | 13.1244 | 13.2158 | 13.084 | 11.408 | 9.2717
262.001 | 11.6489 | 11.8404 | 12.1575 | 12.5326 | 12.8754 | 13.1058 | 13.2011 | 13.031 | 11.3315 | 9.231
263.002 | 11.6529 | 11.8428 | 12.1561 | 12.5268 | 12.8572 | 13.0824 | 13.1642 | 12.979 | 11.2505 | 9.1933
264.002 | 11.6663 | 11.8434 | 12.1553 | 12.5192 | 12.8419 | 13.0611 | 13.1278 | 12.9252 | 11.1771 | 9.1553
265.001 | 11.6674 | 11.8465 | 12.1502 | 12.5072 | 12.8216 | 13.0343 | 13.0943 | 12.8698 | 11.1006 | 9.1273
266.001 | 11.6736 | 11.8463 | 12.1428 | 12.4944 | 12.8059 | 13.0096 | 13.0561 | 12.8162 | 11.0277 | 9.0992
267.001 | 11.6885 | 11.8482 | 12.1419 | 12.4815 | 12.7863 | 12.9802 | 13.0202 | 12.7619 | 10.9572 | 9.0723
268.001 | 11.6963 | 11.8492 | 12.1346 | 12.4711 | 12.7628 | 12.9493 | 12.9634 | 12.7069 | 10.8803 | 9.0375
269.001 | 11.6909 | 11.8519 | 12.1314 | 12.4578 | 12.7441 | 12.9212 | 12.9383 | 12.6564 | 10.8143 | 9.0022
270.001 | 11.6986 | 11.8558 | 12.13 | 12.4443 | 12.7214 | 12.8908 | 12.8986 | 12.6064 | 10.7549 | 8.9684
271.002 | 11.7069 | 11.8559 | 12.1264 | 12.4389 | 12.7035 | 12.8597 | 12.8623 | 12.5584 | 10.6976 | 8.9379
272.001 | 11.714 | 11.8619 | 12.1219 | 12.4273 | 12.683 | 12.8303 | 12.8262 | 12.5102 | 10.6446 | 8.9105
273.001 | 11.7195 | 11.8621 | 12.12 | 12.4118 | 12.6585 | 12.7949 | 12.7719 | 12.4752 | 10.5952 | 8.8716
274.002 | 11.725 | 11.8671 | 12.1162 | 12.3979 | 12.6373 | 12.7634 | 12.7394 | 12.423 | 10.5611 | 8.8401
275.001 | 11.7275 | 11.8666 | 12.1072 | 12.3779 | 12.6144 | 12.7335 | 12.6938 | 12.3806 | 10.5247 | 8.8113
276.001 | 11.7299 | 11.8609 | 12.103 | 12.3617 | 12.5898 | 12.7004 | 12.6541 | 12.3499 | 10.4948 | 8.7818
277.002 | 11.7342 | 11.86 | 12.0965 | 12.3451 | 12.5572 | 12.6666 | 12.613 | 12.3099 | 10.471 | 8.7568
278.001 | 11.731 | 11.8573 | 12.091 | 12.3254 | 12.5457 | 12.6297 | 12.5795 | 12.2709 | 10.462 | 8.737
279.001 | 11.7325 | 11.8521 | 12.0804 | 12.3067 | 12.5233 | 12.5969 | 12.5405 | 12.2322 | 10.4456 | 8.7254
280.002 | 11.7373 | 11.8506 | 12.0711 | 12.2856 | 12.4834 | 12.5651 | 12.501 | 12.2043 | 10.4411 | 8.7204
281.001 | 11.7331 | 11.8442 | 12.063 | 12.2659 | 12.4527 | 12.5333 | 12.4707 | 12.1754 | 10.4411 | 8.731
282.002 | 11.7365 | 11.8442 | 12.033 | 12.2502 | 12.43 | 12.5063 | 12.4544 | 12.1472 | 10.4512 | 8.748
283.002 | 11.735 | 11.8356 | 12.0264 | 12.2351 | 12.4133 | 12.4814 | 12.4181 | 12.1253 | 10.4649 | 8.7788
284.002 | 11.7333 | 11.8357 | 12.0126 | 12.2168 | 12.3893 | 12.4632 | 12.3969 | 12.1119 | 10.4827 | 8.8178
285.001 | 11.7377 | 11.8297 | 12.0022 | 12.1983 | 12.3668 | 12.4354 | 12.3718 | 12.0916 | 10.5092 | 8.8691
286.001 | 11.7367 | 11.8237 | 11.9877 | 12.1813 | 12.3447 | 12.4163 | 12.3542 | 12.0871 | 10.5333 | 8.928
287.001 | 11.7445 | 11.8189 | 11.9809 | 12.1663 | 12.3319 | 12.398 | 12.3432 | 12.0613 | 10.5642 | 8.9924
288.002 | 11.7418 | 11.8344 | 11.9675 | 12.1455 | 12.3085 | 12.384 | 12.3262 | 12.0541 | 10.5979 | 9.0607
289.002 | 11.7419 | 11.8076 | 11.9528 | 12.1288 | 12.2935 | 12.3747 | 12.3209 | 12.0567 | 10.6283 | 9.1218
290.001 | 11.7313 | 11.8003 | 11.9372 | 12.1153 | 12.2865 | 12.3662 | 12.3158 | 12.0594 | 10.665 | 9.1866
291.002 | 11.7229 | 11.7939 | 11.9282 | 12.1017 | 12.2778 | 12.3582 | 12.3236 | 12.0714 | 10.7011 | 9.2426
292.002 | 11.7149 | 11.7842 | 11.9159 | 12.0942 | 12.2719 | 12.36 | 12.3341 | 12.0853 | 10.7392 | 9.3013
293.002 | 11.714 | 11.7779 | 11.9035 | 12.0816 | 12.2761 | 12.3611 | 12.3339 | 12.1052 | 10.7755 | 9.3456
294.002 | 11.7035 | 11.7768 | 11.895 | 12.0704 | 12.2654 | 12.3659 | 12.356 | 12.1284 | 10.8204 | 9.3884
295.002 | 11.7017 | 11.7704 | 11.8865 | 12.0629 | 12.2532 | 12.3759 | 12.3674 | 12.1586 | 10.8667 | 9.4266
296.001 | 11.6987 | 11.7627 | 11.8796 | 12.0582 | 12.2502 | 12.3874 | 12.3958 | 12.1945 | 10.9121 | 9.4597
297.002 | 11.6969 | 11.7523 | 11.866 | 12.0592 | 12.2553 | 12.4001 | 12.4199 | 12.2289 | 10.9641 | 9.4874
298.001 | 11.6921 | 11.7326 | 11.8589 | 12.0443 | 12.2546 | 12.4168 | 12.4465 | 12.2717 | 11.0055 | 9.5081
299.002 | 11.6915 | 11.7305 | 11.8517 | 12.045 | 12.2623 | 12.4385 | 12.4804 | 12.3216 | 11.0549 | 9.528
300.001 | 11.6918 | 11.7461 | 11.8481 | 12.0399 | 12.2706 | 12.4574 | 12.5174 | 12.3763 | 11.1015 | 9.5389
301.001 | 11.6947 | 11.7422 | 11.8427 | 12.0361 | 12.2756 | 12.4855 | 12.5605 | 12.418 | 11.141 | 9.5413
302.001 | 11.6979 | 11.7434 | 11.8407 | 12.0385 | 12.2934 | 12.5124 | 12.5976 | 12.4842 | 11.1864 | 9.5355
303.001 | 11.6976 | 11.7248 | 11.8373 | 12.0365 | 12.306 | 12.5449 | 12.6438 | 12.5417 | 11.212 | 9.5215
304.002 | 11.7033 | 11.7228 | 11.8334 | 12.04 | 12.3223 | 12.5737 | 12.6864 | 12.5972 | 11.2423 | 9.4944
305.002 | 11.7077 | 11.7201 | 11.826 | 12.0421 | 12.3374 | 12.6041 | 12.7346 | 12.654 | 11.2586 | 9.4553
306.002 | 11.7071 | 11.7166 | 11.8247 | 12.0437 | 12.3479 | 12.6392 | 12.7813 | 12.7082 | 11.2888 | 9.4177
307.002 | 11.7084 | 11.7127 | 11.8164 | 12.0456 | 12.363 | 12.6871 | 12.8314 | 12.7666 | 11.3035 | 9.3693
308.002 | 11.7046 | 11.7055 | 11.8097 | 12.0486 | 12.3843 | 12.7295 | 12.8822 | 12.8212 | 11.3165 | 9.3165
309.001 | 11.7 | 11.6998 | 11.8003 | 12.048 | 12.4066 | 12.7638 | 12.9306 | 12.8807 | 11.3309 | 9.2625
310.001 | 11.6972 | 11.6878 | 11.7971 | 12.0516 | 12.4284 | 12.8013 | 13.0003 | 12.9323 | 11.3301 | 9.2063
311.002 | 11.6922 | 11.6792 | 11.7878 | 12.0557 | 12.4484 | 12.8327 | 13.0465 | 12.9836 | 11.3404 | 9.1524
312.002 | 11.6905 | 11.6718 | 11.7836 | 12.066 | 12.4627 | 12.8709 | 13.0893 | 13.037 | 11.3493 | 9.1038
313.002 | 11.6829 | 11.6739 | 11.7751 | 12.0721 | 12.4843 | 12.908 | 13.1177 | 13.0799 | 11.3517 | 9.0539
314.002 | 11.6739 | 11.6543 | 11.7711 | 12.0645 | 12.5046 | 12.9437 | 13.1613 | 13.1253 | 11.3576 | 9.011
315.002 | 11.6741 | 11.6479 | 11.7611 | 12.0627 | 12.5157 | 12.9741 | 13.2004 | 13.1851 | 11.3621 | 8.9756
316.002 | 11.6741 | 11.6361 | 11.7547 | 12.0618 | 12.5356 | 13.0024 | 13.2388 | 13.2122 | 11.368 | 8.9543
317.001 | 11.6537 | 11.6276 | 11.7436 | 12.0672 | 12.5612 | 13.0325 | 13.2751 | 13.2485 | 11.3724 | 8.9406
318.002 | 11.6508 | 11.6182 | 11.7466 | 12.0702 | 12.5773 | 13.0644 | 13.329 | 13.2806 | 11.3825 | 8.94
319.001 | 11.6414 | 11.6207 | 11.7364 | 12.0726 | 12.5952 | 13.0894 | 13.3547 | 13.3171 | 11.4032 | 8.9534
320.001 | 11.6453 | 11.6122 | 11.7361 | 12.0819 | 12.6155 | 13.1236 | 13.3932 | 13.3486 | 11.425 | 8.9752
321.001 | 11.6394 | 11.6085 | 11.7364 | 12.0914 | 12.6282 | 13.1543 | 13.4149 | 13.378 | 11.4412 | 9.0113
322.001 | 11.6397 | 11.605 | 11.7385 | 12.0973 | 12.6521 | 13.1774 | 13.4455 | 13.4058 | 11.4614 | 9.0618
323.001 | 11.6385 | 11.6054 | 11.7314 | 12.1015 | 12.6661 | 13.2013 | 13.4734 | 13.436 | 11.4935 | 9.1169
324.002 | 11.6372 | 11.6005 | 11.7285 | 12.1207 | 12.677 | 13.2232 | 13.496 | 13.4634 | 11.5405 | 9.1794
325.002 | 11.635 | 11.5967 | 11.7307 | 12.1222 | 12.6969 | 13.2398 | 13.519 | 13.483 | 11.5713 | 9.2457
326.002 | 11.6341 | 11.5971 | 11.7233 | 12.1201 | 12.7172 | 13.2599 | 13.5598 | 13.5082 | 11.6051 | 9.3081
327.001 | 11.6408 | 11.5891 | 11.7244 | 12.1247 | 12.7331 | 13.2604 | 13.5605 | 13.5209 | 11.6682 | 9.3712
328.002 | 11.6375 | 11.5881 | 11.7174 | 12.1371 | 12.7609 | 13.2745 | 13.5774 | 13.539 | 11.6974 | 9.4305
329.001 | 11.6357 | 11.5848 | 11.7188 | 12.1341 | 12.7717 | 13.3012 | 13.5879 | 13.5557 | 11.7268 | 9.5045
330.002 | 11.6371 | 11.5848 | 11.7182 | 12.1489 | 12.7744 | 13.3015 | 13.5954 | 13.5634 | 11.7196 | 9.5325
331.001 | 11.6431 | 11.5808 | 11.7171 | 12.1444 | 12.776 | 13.3114 | 13.6068 | 13.5673 | 11.7446 | 9.5805
332.002 | 11.6394 | 11.5819 | 11.7177 | 12.1587 | 12.7728 | 13.318 | 13.6087 | 13.5634 | 11.753 | 9.6227
333.001 | 11.6399 | 11.5788 | 11.7245 | 12.1584 | 12.7997 | 13.3218 | 13.6118 | 13.563 | 11.781 | 9.6583
334.002 | 11.6429 | 11.5729 | 11.7171 | 12.1613 | 12.7818 | 13.3329 | 13.6134 | 13.5624 | 11.7987 | 9.6879
335.002 | 11.6355 | 11.569 | 11.7226 | 12.1596 | 12.7848 | 13.3359 | 13.612 | 13.5582 | 11.8077 | 9.7067
336.002 | 11.6325 | 11.5668 | 11.7065 | 12.162 | 12.7875 | 13.33 | 13.6118 | 13.5582 | 11.7986 | 9.7233
337.002 | 11.6326 | 11.563 | 11.7054 | 12.1507 | 12.8045 | 13.3322 | 13.6092 | 13.5552 | 11.7997 | 9.729
338.001 | 11.6326 | 11.5571 | 11.7119 | 12.1616 | 12.81 | 13.3466 | 13.6102 | 13.5432 | 11.7912 | 9.7217
339.002 | 11.6284 | 11.5544 | 11.7007 | 12.1705 | 12.8162 | 13.3427 | 13.603 | 13.5278 | 11.7728 | 9.7015
340.002 | 11.6276 | 11.5552 | 11.7181 | 12.174 | 12.8201 | 13.3375 | 13.5922 | 13.5105 | 11.7382 | 9.6896
341.002 | 11.633 | 11.5522 | 11.699 | 12.1733 | 12.8263 | 13.3459 | 13.582 | 13.4917 | 11.702 | 9.647
342.002 | 11.6335 | 11.5502 | 11.7013 | 12.1757 | 12.8212 | 13.3338 | 13.567 | 13.4572 | 11.6502 | 9.607
343.002 | 11.6368 | 11.5518 | 11.7131 | 12.1634 | 12.8262 | 13.328 | 13.5438 | 13.4239 | 11.5865 | 9.5297
344.002 | 11.64 | 11.5517 | 11.7028 | 12.1636 | 12.8183 | 13.3157 | 13.5231 | 13.3818 | 11.5197 | 9.4682
345.003 | 11.6403 | 11.5496 | 11.7254 | 12.1603 | 12.8118 | 13.2999 | 13.4964 | 13.3378 | 11.4374 | 9.4029
346.002 | 11.6382 | 11.5483 | 11.7201 | 12.1531 | 12.8036 | 13.2803 | 13.4591 | 13.2832 | 11.3697 | 9.3408
347.002 | 11.6344 | 11.5458 | 11.7209 | 12.16 | 12.7977 | 13.267 | 13.4277 | 13.2307 | 11.2863 | 9.2675
348.002 | 11.6397 | 11.5482 | 11.7165 | 12.159 | 12.7816 | 13.2326 | 13.3889 | 13.1774 | 11.1944 | 9.1678
349.001 | 11.6423 | 11.5469 | 11.7117 | 12.1558 | 12.771 | 13.2153 | 13.3523 | 13.123 | 11.1052 | 9.0673
350.002 | 11.6493 | 11.548 | 11.7153 | 12.1507 | 12.7617 | 13.1837 | 13.313 | 13.0634 | 11.0158 | 8.965
351.002 | 11.6527 | 11.5493 | 11.7141 | 12.1528 | 12.7476 | 13.1731 | 13.277 | 13.0041 | 10.9157 | 8.8589
352.001 | 11.6577 | 11.5556 | 11.7172 | 12.1467 | 12.7419 | 13.1454 | 13.2403 | 12.9458 | 10.8178 | 8.7529
353.002 | 11.6624 | 11.5596 | 11.7209 | 12.1491 | 12.7317 | 13.1224 | 13.2052 | 12.8858 | 10.729 | 8.6603
354.001 | 11.6654 | 11.5635 | 11.7282 | 12.1531 | 12.7242 | 13.1055 | 13.1668 | 12.8268 | 10.6369 | 8.5639
355.002 | 11.6757 | 11.5652 | 11.7322 | 12.1576 | 12.6921 | 13.0832 | 13.1283 | 12.7668 | 10.5503 | 8.4875
356.002 | 11.6802 | 11.5712 | 11.7373 | 12.1589 | 12.6834 | 13.0654 | 13.0954 | 12.7094 | 10.4646 | 8.4006
357.002 | 11.6805 | 11.5789 | 11.7437 | 12.1546 | 12.674 | 13.0397 | 13.0559 | 12.6521 | 10.3816 | 8.3343
358.002 | 11.6888 | 11.5818 | 11.7487 | 12.1565 | 12.664 | 13.0121 | 13.0229 | 12.5957 | 10.306 | 8.2725
359.002 | 11.6882 | 11.5873 | 11.7468 | 12.1534 | 12.6523 | 12.9955 | 12.9898 | 12.5433 | 10.2339 | 8.213
FREQUENCY | 1.1764
ANGLE\CUT | 0 | 2 | 4 | 6 | 8 | 10 | 12 | 14.3 | 20 | 23
0.0008 | 11.5092 | 11.4858 | 11.7824 | 12.3388 | 12.8792 | 13.1417 | 13.0597 | 12.5797 | 10.2763 | 8.1632
1.0015 | 11.5214 | 11.4958 | 11.79 | 12.3463 | 12.8735 | 13.1293 | 13.0332 | 12.5277 | 10.2066 | 8.1033
2.0012 | 11.5289 | 11.5048 | 11.7999 | 12.3487 | 12.8657 | 13.1195 | 12.9985 | 12.4734 | 10.1387 | 8.0518
3.0013 | 11.5371 | 11.5211 | 11.8072 | 12.3466 | 12.8598 | 13.1057 | 12.9696 | 12.4226 | 10.0792 | 8.0138
4.0011 | 11.5463 | 11.5287 | 11.8161 | 12.344 | 12.8504 | 13.0907 | 12.9403 | 12.3728 | 10.0228 | 7.9823
5.0021 | 11.5532 | 11.5377 | 11.8196 | 12.3453 | 12.8418 | 13.0658 | 12.9102 | 12.3231 | 9.9671 | 7.9484
6.0017 | 11.5608 | 11.5414 | 11.8237 | 12.3406 | 12.8283 | 13.0535 | 12.8755 | 12.2775 | 9.923 | 7.9261
7.0006 | 11.5635 | 11.5441 | 11.8217 | 12.3326 | 12.8154 | 13.0259 | 12.8472 | 12.2315 | 9.8814 | 7.9265
8.0015 | 11.5665 | 11.5451 | 11.8186 | 12.3248 | 12.8025 | 13.0092 | 12.8183 | 12.1907 | 9.8438 | 7.9251
9.0019 | 11.5656 | 11.5447 | 11.8161 | 12.3198 | 12.7879 | 12.9884 | 12.7949 | 12.1541 | 9.8179 | 7.9337
10.001 | 11.5643 | 11.5467 | 11.8085 | 12.31 | 12.7736 | 12.9658 | 12.7725 | 12.123 | 9.7906 | 7.9514
11.0017 | 11.565 | 11.5452 | 11.8155 | 12.3201 | 12.7605 | 12.9508 | 12.7511 | 12.0946 | 9.7705 | 7.9637
12.0013 | 11.5641 | 11.5416 | 11.8064 | 12.3117 | 12.7479 | 12.9312 | 12.7335 | 12.069 | 9.7632 | 8.0006
13.0014 | 11.5574 | 11.5391 | 11.8034 | 12.3009 | 12.7335 | 12.9183 | 12.7188 | 12.0516 | 9.7595 | 8.0437
14.0015 | 11.5512 | 11.5362 | 11.7998 | 12.2739 | 12.7254 | 12.9091 | 12.7046 | 12.0367 | 9.7625 | 8.0844
15.0011 | 11.5462 | 11.5329 | 11.7922 | 12.2642 | 12.7139 | 12.8953 | 12.6962 | 12.0273 | 9.7752 | 8.1396
16.0015 | 11.5456 | 11.528 | 11.7858 | 12.2519 | 12.707 | 12.9037 | 12.6948 | 12.0249 | 9.7857 | 8.2007
17.002 | 11.5373 | 11.5281 | 11.7855 | 12.2449 | 12.6957 | 12.8861 | 12.6912 | 12.0295 | 9.8114 | 8.2585
18.0014 | 11.5314 | 11.5249 | 11.7859 | 12.2427 | 12.6857 | 12.876 | 12.6947 | 12.0383 | 9.8379 | 8.3123
19.0012 | 11.5245 | 11.5224 | 11.7839 | 12.2417 | 12.6789 | 12.8797 | 12.702 | 12.0458 | 9.8585 | 8.382
20.0013 | 11.5227 | 11.5138 | 11.7847 | 12.2404 | 12.6763 | 12.8868 | 12.7068 | 12.0668 | 9.8941 | 8.423
21.0014 | 11.5136 | 11.5149 | 11.7747 | 12.2333 | 12.6733 | 12.887 | 12.7186 | 12.084 | 9.9235 | 8.4761
22.0013 | 11.5115 | 11.5131 | 11.7724 | 12.2304 | 12.6719 | 12.8995 | 12.7323 | 12.1108 | 9.958 | 8.5131
23.0014 | 11.5046 | 11.5046 | 11.7709 | 12.2239 | 12.665 | 12.9022 | 12.7514 | 12.136 | 9.9953 | 8.5656
24.0011 | 11.4965 | 11.5006 | 11.767 | 12.2213 | 12.6659 | 12.905 | 12.7729 | 12.1687 | 10.0283 | 8.5962
25.002 | 11.4951 | 11.498 | 11.7702 | 12.228 | 12.6663 | 12.9046 | 12.7886 | 12.2068 | 10.0619 | 8.6084
26.0014 | 11.4874 | 11.499 | 11.7645 | 12.2211 | 12.6684 | 12.9115 | 12.8089 | 12.2466 | 10.089 | 8.6093
27.0018 | 11.4804 | 11.4976 | 11.7661 | 12.2161 | 12.6653 | 12.9209 | 12.8328 | 12.2821 | 10.1218 | 8.6244
28.0014 | 11.4799 | 11.4922 | 11.7619 | 12.2163 | 12.6633 | 12.9316 | 12.8553 | 12.3309 | 10.159 | 8.6228
29.0014 | 11.4821 | 11.49 | 11.7692 | 12.2141 | 12.6683 | 12.9422 | 12.8832 | 12.3735 | 10.203 | 8.6213
30.0013 | 11.4789 | 11.4913 | 11.7718 | 12.218 | 12.6742 | 12.959 | 12.9154 | 12.4268 | 10.248 | 8.6161
31.0022 | 11.4754 | 11.4924 | 11.7832 | 12.215 | 12.6812 | 12.9712 | 12.9422 | 12.4775 | 10.2913 | 8.6152
32.0013 | 11.4726 | 11.4968 | 11.766 | 12.218 | 12.6857 | 12.9886 | 12.976 | 12.5303 | 10.341 | 8.6079
33.0014 | 11.4787 | 11.4936 | 11.7696 | 12.2238 | 12.691 | 13.0007 | 13.0056 | 12.5872 | 10.3856 | 8.5981
34.0016 | 11.475 | 11.4958 | 11.7692 | 12.2241 | 12.6971 | 13.0149 | 13.0403 | 12.6423 | 10.4386 | 8.5952
35.0013 | 11.4779 | 11.4981 | 11.7731 | 12.2279 | 12.6988 | 13.0307 | 13.0716 | 12.6996 | 10.4919 | 8.5897
36.0014 | 11.475 | 11.4978 | 11.7728 | 12.2269 | 12.7027 | 13.0472 | 13.1017 | 12.7591 | 10.5436 | 8.5859
37.0014 | 11.4756 | 11.5024 | 11.7767 | 12.2304 | 12.709 | 13.0601 | 13.1361 | 12.8157 | 10.5963 | 8.583
38.0013 | 11.4754 | 11.4989 | 11.7778 | 12.2306 | 12.7113 | 13.076 | 13.1688 | 12.8665 | 10.6481 | 8.5834
39.0012 | 11.4732 | 11.5002 | 11.7782 | 12.2325 | 12.7191 | 13.0898 | 13.1988 | 12.9156 | 10.695 | 8.5827
40.002 | 11.4719 | 11.5003 | 11.7794 | 12.2317 | 12.7221 | 13.1002 | 13.2293 | 12.9684 | 10.7344 | 8.584
41.0019 | 11.4685 | 11.5004 | 11.7792 | 12.2386 | 12.7252 | 13.116 | 13.2579 | 13.018 | 10.7936 | 8.5904
42.0011 | 11.4665 | 11.4968 | 11.7776 | 12.2465 | 12.7305 | 13.1273 | 13.2858 | 13.0714 | 10.8421 | 8.5918
43.0017 | 11.4621 | 11.4934 | 11.773 | 12.2364 | 12.729 | 13.1404 | 13.3078 | 13.1187 | 10.8906 | 8.6047
44.0012 | 11.4591 | 11.4958 | 11.7724 | 12.2457 | 12.7353 | 13.148 | 13.34 | 13.1652 | 10.9327 | 8.6112
45.0017 | 11.4512 | 11.4886 | 11.7686 | 12.2394 | 12.7339 | 13.1566 | 13.3613 | 13.2017 | 10.9828 | 8.6195
46.0017 | 11.4433 | 11.4867 | 11.7759 | 12.2455 | 12.7401 | 13.17 | 13.3843 | 13.2481 | 11.0276 | 8.619
47.0013 | 11.4386 | 11.4789 | 11.7656 | 12.241 | 12.7421 | 13.1792 | 13.4107 | 13.2894 | 11.0643 | 8.6352
48.0016 | 11.4342 | 11.4787 | 11.7642 | 12.2407 | 12.7404 | 13.1865 | 13.4318 | 13.3274 | 11.108 | 8.6506
49.0013 | 11.4298 | 11.4724 | 11.7675 | 12.2431 | 12.7417 | 13.1919 | 13.4494 | 13.3574 | 11.1397 | 8.6632
50.0015 | 11.422 | 11.4705 | 11.767 | 12.2432 | 12.7469 | 13.1991 | 13.4712 | 13.3951 | 11.1788 | 8.6909
51.0006 | 11.4203 | 11.4727 | 11.7639 | 12.2426 | 12.7472 | 13.2101 | 13.4818 | 13.4212 | 11.212 | 8.7187
52.0016 | 11.4194 | 11.4696 | 11.7677 | 12.2435 | 12.7493 | 13.2152 | 13.4986 | 13.4478 | 11.2431 | 8.7468
53.0017 | 11.4156 | 11.4688 | 11.766 | 12.2449 | 12.7492 | 13.2238 | 13.5083 | 13.4762 | 11.2811 | 8.7778
54.0018 | 11.412 | 11.4731 | 11.7697 | 12.2443 | 12.7536 | 13.2254 | 13.5195 | 13.4958 | 11.311 | 8.8113
55.0012 | 11.4137 | 11.4722 | 11.7717 | 12.2512 | 12.7548 | 13.2321 | 13.5314 | 13.5159 | 11.3437 | 8.8542
56.0013 | 11.4086 | 11.4746 | 11.7743 | 12.2515 | 12.7572 | 13.2358 | 13.5403 | 13.5332 | 11.3743 | 8.8882
57.001 | 11.4103 | 11.4748 | 11.7831 | 12.2538 | 12.7567 | 13.2352 | 13.5515 | 13.5481 | 11.4008 | 8.9223
58.0013 | 11.41 | 11.4788 | 11.7835 | 12.2565 | 12.7558 | 13.2395 | 13.5556 | 13.5622 | 11.4279 | 8.9492
59.0017 | 11.412 | 11.4801 | 11.784 | 12.257 | 12.7579 | 13.2399 | 13.5595 | 13.5743 | 11.4458 | 8.9809
60.0015 | 11.4056 | 11.4853 | 11.7859 | 12.2565 | 12.7581 | 13.2415 | 13.5586 | 13.5788 | 11.4604 | 9.0012
61.0023 | 11.4099 | 11.4862 | 11.7809 | 12.2577 | 12.7619 | 13.2378 | 13.5614 | 13.5817 | 11.4669 | 9.0107
62.0011 | 11.4091 | 11.4842 | 11.788 | 12.2582 | 12.7552 | 13.2386 | 13.5566 | 13.5791 | 11.4709 | 9.0211
63.0017 | 11.4042 | 11.4849 | 11.789 | 12.2586 | 12.7545 | 13.231 | 13.5456 | 13.5741 | 11.4763 | 9.0195
64.0017 | 11.4053 | 11.4772 | 11.787 | 12.2601 | 12.7534 | 13.2219 | 13.5456 | 13.571 | 11.4645 | 9.0104
65.0012 | 11.407 | 11.481 | 11.7903 | 12.2584 | 12.7456 | 13.2159 | 13.5357 | 13.562 | 11.4642 | 9.0021
66.0019 | 11.4046 | 11.4858 | 11.7931 | 12.258 | 12.7448 | 13.2088 | 13.5305 | 13.5573 | 11.4541 | 8.9808
67.0018 | 11.4039 | 11.4908 | 11.7963 | 12.2641 | 12.7406 | 13.2005 | 13.5171 | 13.5521 | 11.4487 | 8.9605
68.0016 | 11.4069 | 11.4935 | 11.8035 | 12.267 | 12.7393 | 13.1967 | 13.5088 | 13.5368 | 11.4424 | 8.9427
69.0013 | 11.4065 | 11.4961 | 11.8063 | 12.269 | 12.7358 | 13.1913 | 13.4978 | 13.5271 | 11.4249 | 8.9201
70.0017 | 11.4093 | 11.4987 | 11.8024 | 12.2703 | 12.7375 | 13.1827 | 13.4844 | 13.5115 | 11.4197 | 8.8963
71.0008 | 11.4146 | 11.5014 | 11.8112 | 12.2574 | 12.7334 | 13.1729 | 13.4729 | 13.4949 | 11.4033 | 8.8694
72.0014 | 11.4131 | 11.5099 | 11.8131 | 12.2598 | 12.7312 | 13.1631 | 13.4514 | 13.4682 | 11.3884 | 8.8478
73.0011 | 11.4168 | 11.5107 | 11.8188 | 12.2579 | 12.7238 | 13.1485 | 13.4312 | 13.4473 | 11.3712 | 8.8294
74.0013 | 11.42 | 11.5143 | 11.8228 | 12.2615 | 12.7165 | 13.1313 | 13.4073 | 13.417 | 11.352 | 8.8148
75.0016 | 11.4225 | 11.5197 | 11.8236 | 12.2561 | 12.7085 | 13.1129 | 13.3787 | 13.3832 | 11.3327 | 8.7957
76.002 | 11.4241 | 11.5228 | 11.8267 | 12.257 | 12.6984 | 13.0903 | 13.3476 | 13.347 | 11.3078 | 8.786
77.0018 | 11.422 | 11.5231 | 11.8305 | 12.2534 | 12.6827 | 13.0658 | 13.3137 | 13.3071 | 11.283 | 8.7787
78.0014 | 11.4301 | 11.5252 | 11.8294 | 12.2515 | 12.6691 | 13.0419 | 13.2768 | 13.2608 | 11.2589 | 8.7752
79.0014 | 11.4323 | 11.5284 | 11.8341 | 12.2472 | 12.6589 | 13.0189 | 13.2397 | 13.2145 | 11.2285 | 8.7692
80.0014 | 11.4358 | 11.5303 | 11.8331 | 12.2413 | 12.6487 | 12.9903 | 13.2041 | 13.1645 | 11.1992 | 8.7639
81.0013 | 11.4364 | 11.5367 | 11.8358 | 12.2401 | 12.6369 | 12.9645 | 13.1596 | 13.117 | 11.1605 | 8.7563
82.001 | 11.4408 | 11.5411 | 11.8385 | 12.2435 | 12.6204 | 12.9369 | 13.1211 | 13.0579 | 11.1218 | 8.744
83.0015 | 11.4474 | 11.5423 | 11.8376 | 12.2337 | 12.6074 | 12.9081 | 13.079 | 13.0045 | 11.0826 | 8.7237
84.0017 | 11.4506 | 11.5484 | 11.8435 | 12.2277 | 12.5955 | 12.8816 | 13.0317 | 12.9457 | 11.0362 | 8.7025
85.0013 | 11.4562 | 11.552 | 11.8461 | 12.2271 | 12.5792 | 12.855 | 12.99 | 12.8909 | 10.9872 | 8.678
86.0016 | 11.4573 | 11.5581 | 11.8519 | 12.2242 | 12.5691 | 12.8296 | 12.9456 | 12.826 | 10.9287 | 8.6397
87.0019 | 11.4674 | 11.566 | 11.8524 | 12.2244 | 12.5568 | 12.8003 | 12.9027 | 12.7722 | 10.8688 | 8.5996
88.0014 | 11.472 | 11.5718 | 11.8611 | 12.2198 | 12.5415 | 12.7743 | 12.8601 | 12.7066 | 10.8002 | 8.5519
89.0017 | 11.4834 | 11.5816 | 11.8659 | 12.2232 | 12.5329 | 12.7459 | 12.8147 | 12.6451 | 10.7324 | 8.4978
90.0011 | 11.4928 | 11.5902 | 11.8731 | 12.2236 | 12.5228 | 12.7202 | 12.7754 | 12.5818 | 10.6573 | 8.439
91.0011 | 11.5029 | 11.5991 | 11.879 | 12.2285 | 12.5156 | 12.6957 | 12.73 | 12.5146 | 10.5831 | 8.3762
92.0013 | 11.5095 | 11.6169 | 11.89 | 12.2261 | 12.5091 | 12.6724 | 12.6857 | 12.4508 | 10.4962 | 8.307
93.0013 | 11.52 | 11.6182 | 11.8965 | 12.229 | 12.4956 | 12.6482 | 12.6424 | 12.3842 | 10.4102 | 8.2455
94.001 | 11.5311 | 11.628 | 11.9039 | 12.2265 | 12.4845 | 12.6266 | 12.6009 | 12.3224 | 10.3267 | 8.1769
95.0017 | 11.5347 | 11.6454 | 11.905 | 12.2277 | 12.4787 | 12.5968 | 12.5617 | 12.2623 | 10.2442 | 8.1161
96.0016 | 11.538 | 11.6464 | 11.9074 | 12.2261 | 12.4646 | 12.5782 | 12.519 | 12.1965 | 10.16 | 8.0639
97.0016 | 11.5399 | 11.651 | 11.9098 | 12.2208 | 12.4497 | 12.5542 | 12.4772 | 12.1363 | 10.0803 | 8.0172
98.0015 | 11.543 | 11.6556 | 11.9072 | 12.213 | 12.434 | 12.5264 | 12.4409 | 12.0799 | 10.0079 | 7.9854
99.0011 | 11.5467 | 11.6529 | 11.9006 | 12.2026 | 12.4206 | 12.5012 | 12.4013 | 12.0249 | 9.9455 | 7.9708
100.002 | 11.5416 | 11.6527 | 11.9029 | 12.2 | 12.4069 | 12.4745 | 12.3654 | 11.9759 | 9.893 | 7.9716
101.002 | 11.5416 | 11.6509 | 11.8933 | 12.1857 | 12.3887 | 12.4553 | 12.34 | 11.9358 | 9.8574 | 7.9916
102.002 | 11.5389 | 11.6465 | 11.8908 | 12.1805 | 12.3753 | 12.4349 | 12.3102 | 11.9039 | 9.8368 | 8.0346
103.001 | 11.5373 | 11.6409 | 11.8863 | 12.1719 | 12.3621 | 12.4142 | 12.2902 | 11.8718 | 9.8362 | 8.0961
104.002 | 11.5344 | 11.6382 | 11.8802 | 12.1625 | 12.3555 | 12.4041 | 12.2744 | 11.8597 | 9.8565 | 8.1744
105.002 | 11.5331 | 11.6394 | 11.8801 | 12.1604 | 12.3466 | 12.3996 | 12.2674 | 11.8547 | 9.8889 | 8.2714
106.002 | 11.528 | 11.6364 | 11.8771 | 12.1579 | 12.3434 | 12.3987 | 12.2642 | 11.8599 | 9.9333 | 8.3709
107.002 | 11.529 | 11.6378 | 11.8775 | 12.1554 | 12.3389 | 12.399 | 12.2682 | 11.8701 | 9.9935 | 8.4816
108.001 | 11.5244 | 11.6299 | 11.8748 | 12.153 | 12.3416 | 12.4001 | 12.2794 | 11.8887 | 10.0586 | 8.5891
109.002 | 11.517 | 11.6364 | 11.8713 | 12.153 | 12.3423 | 12.4075 | 12.2903 | 11.9202 | 10.1305 | 8.693
110.001 | 11.5129 | 11.6329 | 11.8694 | 12.1521 | 12.3471 | 12.4165 | 12.3102 | 11.9418 | 10.2039 | 8.7921
111.001 | 11.5033 | 11.6277 | 11.8645 | 12.1493 | 12.3491 | 12.4277 | 12.3271 | 11.9811 | 10.2745 | 8.8809
112.001 | 11.4991 | 11.6242 | 11.8652 | 12.1472 | 12.3555 | 12.4342 | 12.3532 | 12.0187 | 10.3466 | 8.9546
113.001 | 11.4956 | 11.6238 | 11.8593 | 12.1492 | 12.3537 | 12.4505 | 12.3809 | 12.0595 | 10.4178 | 9.016
114.002 | 11.4872 | 11.6163 | 11.8519 | 12.1454 | 12.3588 | 12.4642 | 12.409 | 12.1071 | 10.4831 | 9.0741
115.001 | 11.4856 | 11.613 | 11.8547 | 12.1502 | 12.371 | 12.4823 | 12.4406 | 12.155 | 10.55 | 9.114
116.001 | 11.479 | 11.6151 | 11.8546 | 12.156 | 12.3769 | 12.5042 | 12.4776 | 12.2128 | 10.6146 | 9.1487
117.001 | 11.4789 | 11.6129 | 11.8549 | 12.1561 | 12.3888 | 12.5309 | 12.5188 | 12.2697 | 10.6791 | 9.179
118.002 | 11.4777 | 11.6132 | 11.8524 | 12.1633 | 12.4104 | 12.5585 | 12.5618 | 12.3321 | 10.7382 | 9.1923
119.002 | 11.4813 | 11.6169 | 11.858 | 12.171 | 12.4208 | 12.5869 | 12.6116 | 12.3964 | 10.7962 | 9.2045
120.001 | 11.482 | 11.6178 | 11.8646 | 12.1766 | 12.4433 | 12.6217 | 12.6596 | 12.4638 | 10.8518 | 9.2081
121.002 | 11.4787 | 11.6211 | 11.8682 | 12.1867 | 12.4608 | 12.6508 | 12.7091 | 12.532 | 10.9008 | 9.2068
122.001 | 11.4781 | 11.6176 | 11.8745 | 12.1953 | 12.4761 | 12.6861 | 12.7568 | 12.5959 | 10.9478 | 9.2034
123.001 | 11.484 | 11.6203 | 11.8758 | 12.1979 | 12.4924 | 12.7138 | 12.8038 | 12.6595 | 10.9899 | 9.1991
124.001 | 11.4764 | 11.6239 | 11.8742 | 12.1994 | 12.5045 | 12.7466 | 12.8514 | 12.7242 | 11.0326 | 9.1908
125.002 | 11.4762 | 11.6216 | 11.8738 | 12.2009 | 12.5208 | 12.7733 | 12.8987 | 12.7853 | 11.0671 | 9.1824
126.002 | 11.4804 | 11.6255 | 11.8738 | 12.2117 | 12.5358 | 12.8059 | 12.9469 | 12.8436 | 11.1052 | 9.1801
127.001 | 11.4754 | 11.6219 | 11.8757 | 12.2186 | 12.5499 | 12.8343 | 12.9915 | 12.9031 | 11.1409 | 9.174
128.001 | 11.4766 | 11.6243 | 11.8812 | 12.2242 | 12.564 | 12.8681 | 13.0365 | 12.9596 | 11.1701 | 9.1725
129.001 | 11.4776 | 11.6249 | 11.8793 | 12.2307 | 12.5864 | 12.9005 | 13.0864 | 13.0162 | 11.2032 | 9.168
130.001 | 11.4762 | 11.627 | 11.8842 | 12.2406 | 12.609 | 12.935 | 13.1311 | 13.0734 | 11.2337 | 9.1668
131.002 | 11.4763 | 11.6246 | 11.8865 | 12.2464 | 12.6263 | 12.9669 | 13.1772 | 13.1237 | 11.2608 | 9.1624
132.001 | 11.4745 | 11.6266 | 11.8881 | 12.2577 | 12.6416 | 12.9976 | 13.2196 | 13.1705 | 11.2881 | 9.1602
133.001 | 11.4654 | 11.624 | 11.8883 | 12.2574 | 12.6611 | 13.0275 | 13.2603 | 13.2179 | 11.3109 | 9.1594
134.001 | 11.4615 | 11.6207 | 11.8833 | 12.2603 | 12.6724 | 13.0557 | 13.2961 | 13.2619 | 11.333 | 9.1529
135.001 | 11.4561 | 11.617 | 11.8745 | 12.2638 | 12.6854 | 13.076 | 13.3272 | 13.2977 | 11.3628 | 9.1575
136.002 | 11.4505 | 11.6095 | 11.8762 | 12.2638 | 12.6942 | 13.1004 | 13.3622 | 13.3321 | 11.3844 | 9.1594
137.001 | 11.4444 | 11.599 | 11.869 | 12.2652 | 12.7065 | 13.1194 | 13.3917 | 13.3671 | 11.411 | 9.1739
138.001 | 11.4399 | 11.5989 | 11.8638 | 12.2651 | 12.7156 | 13.1421 | 13.4197 | 13.396 | 11.4445 | 9.1904
139.001 | 11.432 | 11.5932 | 11.8646 | 12.2669 | 12.7269 | 13.1624 | 13.4445 | 13.4265 | 11.4769 | 9.2128
140.001 | 11.431 | 11.5932 | 11.8623 | 12.2691 | 12.7374 | 13.1803 | 13.4706 | 13.4525 | 11.5074 | 9.2331
141.002 | 11.4237 | 11.5888 | 11.8586 | 12.2691 | 12.7495 | 13.2005 | 13.491 | 13.4788 | 11.5382 | 9.2603
142.001 | 11.4218 | 11.5854 | 11.8599 | 12.2727 | 12.759 | 13.2175 | 13.5173 | 13.5034 | 11.5698 | 9.2808
143.002 | 11.4185 | 11.5833 | 11.8655 | 12.2742 | 12.7661 | 13.2317 | 13.5318 | 13.5231 | 11.5997 | 9.3043
144.001 | 11.4158 | 11.5785 | 11.8601 | 12.279 | 12.7737 | 13.2454 | 13.5528 | 13.5479 | 11.6324 | 9.3364
145.001 | 11.4078 | 11.5758 | 11.8522 | 12.2792 | 12.7856 | 13.2593 | 13.5711 | 13.5623 | 11.6641 | 9.367
146.002 | 11.4018 | 11.572 | 11.8492 | 12.2798 | 12.7878 | 13.2697 | 13.5848 | 13.5798 | 11.6993 | 9.4038
147.001 | 11.4001 | 11.5704 | 11.8479 | 12.2828 | 12.7957 | 13.2776 | 13.5958 | 13.5926 | 11.7333 | 9.4457
148.001 | 11.3985 | 11.5639 | 11.8473 | 12.2796 | 12.7957 | 13.2893 | 13.6033 | 13.6064 | 11.771 | 9.4929
149.001 | 11.3944 | 11.562 | 11.8404 | 12.2803 | 12.8028 | 13.2937 | 13.6098 | 13.6191 | 11.8074 | 9.5423
150.001 | 11.3975 | 11.565 | 11.8478 | 12.2823 | 12.8057 | 13.2934 | 13.6138 | 13.6296 | 11.8403 | 9.5882
151.002 | 11.3947 | 11.5621 | 11.8498 | 12.2851 | 12.8107 | 13.2998 | 13.6225 | 13.6301 | 11.8703 | 9.6314
152.001 | 11.3959 | 11.5685 | 11.8519 | 12.2888 | 12.8194 | 13.3097 | 13.6235 | 13.6332 | 11.8918 | 9.6761
153.001 | 11.3957 | 11.5672 | 11.8558 | 12.2937 | 12.822 | 13.3108 | 13.6236 | 13.6329 | 11.906 | 9.7089
154.002 | 11.4006 | 11.5703 | 11.8593 | 12.297 | 12.8291 | 13.3162 | 13.6249 | 13.6325 | 11.9246 | 9.7362
155.001 | 11.3999 | 11.5722 | 11.8638 | 12.3089 | 12.8366 | 13.3209 | 13.6263 | 13.6325 | 11.9326 | 9.7625
156.001 | 11.4037 | 11.5773 | 11.8716 | 12.3173 | 12.8395 | 13.3202 | 13.6248 | 13.6307 | 11.9399 | 9.7877
157.001 | 11.4056 | 11.5824 | 11.8779 | 12.3216 | 12.8484 | 13.3222 | 13.6194 | 13.6319 | 11.9456 | 9.8074
158.001 | 11.4107 | 11.5854 | 11.8877 | 12.325 | 12.8491 | 13.3229 | 13.6189 | 13.6235 | 11.9526 | 9.832
159.001 | 11.4131 | 11.5917 | 11.8901 | 12.3333 | 12.8554 | 13.3221 | 13.6147 | 13.6127 | 11.9583 | 9.8526
160.001 | 11.4162 | 11.5984 | 11.8955 | 12.3395 | 12.8567 | 13.3228 | 13.6077 | 13.5974 | 11.9613 | 9.8718
161.002 | 11.4203 | 11.604 | 11.9005 | 12.3484 | 12.8606 | 13.3181 | 13.5936 | 13.5855 | 11.961 | 9.8855
162.001 | 11.427 | 11.6107 | 11.9136 | 12.3562 | 12.866 | 13.3115 | 13.584 | 13.5652 | 11.9526 | 9.8986
163.001 | 11.4356 | 11.6239 | 11.9255 | 12.363 | 12.8664 | 13.3067 | 13.5672 | 13.5468 | 11.934 | 9.8938
164.002 | 11.4423 | 11.6293 | 11.9338 | 12.3709 | 12.8653 | 13.3023 | 13.5465 | 13.5194 | 11.9089 | 9.8756
165.002 | 11.4466 | 11.6312 | 11.941 | 12.375 | 12.8642 | 13.2858 | 13.5241 | 13.4887 | 11.8782 | 9.8553
166.002 | 11.4485 | 11.6407 | 11.9468 | 12.3778 | 12.8626 | 13.2736 | 13.4985 | 13.4555 | 11.836 | 9.8134
167.002 | 11.4521 | 11.6401 | 11.9505 | 12.3771 | 12.8584 | 13.2587 | 13.4731 | 13.4117 | 11.7938 | 9.7674
168.001 | 11.4557 | 11.6448 | 11.9506 | 12.3777 | 12.8476 | 13.2388 | 13.4427 | 13.3749 | 11.7441 | 9.7184
169.001 | 11.4524 | 11.6474 | 11.9539 | 12.3758 | 12.8379 | 13.2223 | 13.4137 | 13.3328 | 11.6971 | 9.6649
170.002 | 11.4525 | 11.6461 | 11.9472 | 12.3733 | 12.8268 | 13.1986 | 13.3757 | 13.281 | 11.6432 | 9.6052
171.002 | 11.4534 | 11.6485 | 11.9538 | 12.3682 | 12.819 | 13.1733 | 13.3412 | 13.2337 | 11.5867 | 9.5407
172.002 | 11.4563 | 11.6502 | 11.954 | 12.3689 | 12.8087 | 13.1532 | 13.3043 | 13.1843 | 11.5288 | 9.479
173.001 | 11.4604 | 11.6541 | 11.9612 | 12.3659 | 12.8009 | 13.1335 | 13.268 | 13.1338 | 11.4621 | 9.4023
174.002 | 11.465 | 11.663 | 11.9642 | 12.3666 | 12.7952 | 13.1102 | 13.2324 | 13.0862 | 11.3924 | 9.3245
175.002 | 11.4739 | 11.6703 | 11.9736 | 12.3721 | 12.7873 | 13.0929 | 13.1986 | 13.0346 | 11.3248 | 9.2437
176.001 | 11.4809 | 11.677 | 11.9808 | 12.3765 | 12.7796 | 13.0757 | 13.1671 | 12.9884 | 11.2568 | 9.1593
177.002 | 11.4885 | 11.6858 | 11.9885 | 12.3808 | 12.7756 | 13.0618 | 13.1419 | 12.9436 | 11.1926 | 9.0823
178.001 | 11.4972 | 11.6946 | 12.0013 | 12.3924 | 12.7744 | 13.0495 | 13.1118 | 12.9028 | 11.1335 | 9.0132
179.001 | 11.5055 | 11.705 | 12.0103 | 12.3976 | 12.7743 | 13.038 | 13.0867 | 12.8594 | 11.0753 | 8.9513
180.001 | 11.5172 | 11.7181 | 12.0184 | 12.4059 | 12.7736 | 13.0209 | 13.0611 | 12.8218 | 11.0185 | 8.8961
181.002 | 11.5225 | 11.7268 | 12.0314 | 12.4085 | 12.7714 | 13.0088 | 13.0342 | 12.7801 | 10.9616 | 8.8432
182.001 | 11.5331 | 11.7373 | 12.0403 | 12.415 | 12.7712 | 12.9935 | 13.0033 | 12.7338 | 10.9049 | 8.7931
183.002 | 11.538 | 11.745 | 12.0518 | 12.4248 | 12.7648 | 12.9732 | 12.9755 | 12.6872 | 10.8471 | 8.7432
184.002 | 11.5488 | 11.7568 | 12.063 | 12.4319 | 12.7582 | 12.9552 | 12.9431 | 12.6417 | 10.7867 | 8.6982
185.002 | 11.5583 | 11.7688 | 12.0782 | 12.4401 | 12.7548 | 12.9427 | 12.9165 | 12.6007 | 10.7328 | 8.6611
186.001 | 11.5675 | 11.7803 | 12.0885 | 12.4432 | 12.754 | 12.9315 | 12.8924 | 12.5613 | 10.6847 | 8.6397
187.002 | 11.5768 | 11.787 | 12.0954 | 12.447 | 12.7479 | 12.9134 | 12.8647 | 12.5263 | 10.6381 | 8.6277
188.002 | 11.5835 | 11.7946 | 12.1047 | 12.452 | 12.7467 | 12.9023 | 12.8425 | 12.4967 | 10.601 | 8.6181
189.001 | 11.5854 | 11.7972 | 12.1052 | 12.4508 | 12.7411 | 12.8857 | 12.8194 | 12.4649 | 10.5677 | 8.6266
190.002 | 11.5876 | 11.7943 | 12.1037 | 12.4504 | 12.731 | 12.8704 | 12.8014 | 12.4372 | 10.5379 | 8.6405
191.002 | 11.5816 | 11.7924 | 12.1036 | 12.4475 | 12.7183 | 12.8493 | 12.7776 | 12.4107 | 10.5067 | 8.6561
192.001 | 11.5793 | 11.7906 | 12.1041 | 12.4407 | 12.7097 | 12.8322 | 12.7562 | 12.3869 | 10.482 | 8.6762
193.001 | 11.5738 | 11.7845 | 12.1008 | 12.4357 | 12.6925 | 12.8196 | 12.7361 | 12.3672 | 10.4594 | 8.7038
194.002 | 11.5734 | 11.7801 | 12.0988 | 12.4323 | 12.6916 | 12.8079 | 12.7202 | 12.3519 | 10.4447 | 8.7363
195.001 | 11.5648 | 11.7767 | 12.0971 | 12.4341 | 12.6809 | 12.7972 | 12.7127 | 12.3493 | 10.4463 | 8.7772
196.001 | 11.561 | 11.7776 | 12.1025 | 12.4341 | 12.6822 | 12.7887 | 12.7114 | 12.3479 | 10.4506 | 8.8264
197.001 | 11.5608 | 11.7756 | 12.1017 | 12.4369 | 12.6817 | 12.7913 | 12.7137 | 12.358 | 10.4684 | 8.8819
198.001 | 11.5525 | 11.776 | 12.1089 | 12.4408 | 12.6817 | 12.7933 | 12.7242 | 12.3726 | 10.483 | 8.9315
199.002 | 11.5457 | 11.7746 | 12.1034 | 12.4401 | 12.6871 | 12.8001 | 12.7305 | 12.3914 | 10.5019 | 8.9745
200.002 | 11.5442 | 11.7672 | 12.1049 | 12.4423 | 12.6888 | 12.8011 | 12.7415 | 12.4112 | 10.5287 | 9.0135
201.001 | 11.5366 | 11.7673 | 12.1043 | 12.446 | 12.6935 | 12.8058 | 12.7505 | 12.4319 | 10.5491 | 9.0421
202.002 | 11.5269 | 11.7589 | 12.105 | 12.4468 | 12.6982 | 12.8148 | 12.7643 | 12.4556 | 10.5754 | 9.0621
203.002 | 11.5226 | 11.7555 | 12.1045 | 12.4523 | 12.7001 | 12.8209 | 12.781 | 12.4842 | 10.5977 | 9.0791
204.001 | 11.5175 | 11.7542 | 12.1074 | 12.4585 | 12.7113 | 12.8339 | 12.7997 | 12.5136 | 10.6273 | 9.0886
205.002 | 11.5144 | 11.7514 | 12.1135 | 12.4624 | 12.718 | 12.8519 | 12.8199 | 12.5501 | 10.6633 | 9.0965
206.001 | 11.5047 | 11.7509 | 12.1161 | 12.4733 | 12.7295 | 12.8619 | 12.8441 | 12.5851 | 10.7019 | 9.1031
207.001 | 11.5011 | 11.7498 | 12.1207 | 12.4794 | 12.7409 | 12.8794 | 12.8715 | 12.626 | 10.7409 | 9.0969
208.001 | 11.4982 | 11.7517 | 12.121 | 12.4922 | 12.7549 | 12.8997 | 12.8998 | 12.6675 | 10.7854 | 9.0959
209.002 | 11.4971 | 11.7506 | 12.1312 | 12.5003 | 12.7688 | 12.9138 | 12.929 | 12.7147 | 10.8267 | 9.0851
210.002 | 11.5005 | 11.7534 | 12.1378 | 12.5076 | 12.7795 | 12.936 | 12.953 | 12.7584 | 10.8807 | 9.071
211.001 | 11.4993 | 11.7531 | 12.1341 | 12.5194 | 12.7907 | 12.9553 | 12.9852 | 12.8062 | 10.9259 | 9.0695
212.001 | 11.4981 | 11.7529 | 12.1374 | 12.5237 | 12.8074 | 12.9793 | 13.0238 | 12.8569 | 10.9822 | 9.0632
213.002 | 11.4988 | 11.7549 | 12.1455 | 12.5369 | 12.8222 | 13.0052 | 13.061 | 12.9083 | 11.0388 | 9.0667
214.002 | 11.5008 | 11.7559 | 12.1478 | 12.545 | 12.8442 | 13.0328 | 13.0977 | 12.9672 | 11.1066 | 9.0721
215.002 | 11.4967 | 11.7554 | 12.1546 | 12.5587 | 12.8629 | 13.0592 | 13.137 | 13.0198 | 11.1674 | 9.0884
216.001 | 11.5056 | 11.7573 | 12.1578 | 12.5682 | 12.8828 | 13.0889 | 13.1794 | 13.073 | 11.2277 | 9.1041
217.002 | 11.5073 | 11.7612 | 12.1661 | 12.5765 | 12.902 | 13.1165 | 13.2169 | 13.1309 | 11.2813 | 9.1183
218.002 | 11.506 | 11.7589 | 12.164 | 12.5876 | 12.9176 | 13.144 | 13.2555 | 13.1789 | 11.3363 | 9.1309
219.002 | 11.5033 | 11.7571 | 12.1665 | 12.5943 | 12.9339 | 13.1681 | 13.2934 | 13.2255 | 11.3791 | 9.1397
220.002 | 11.5009 | 11.7578 | 12.1711 | 12.602 | 12.958 | 13.1938 | 13.3301 | 13.2732 | 11.4221 | 9.1446
221.001 | 11.4975 | 11.7526 | 12.1653 | 12.6054 | 12.9697 | 13.2151 | 13.3655 | 13.3204 | 11.4556 | 9.1448
222.002 | 11.4957 | 11.7498 | 12.1672 | 12.6084 | 12.9826 | 13.2422 | 13.401 | 13.3637 | 11.4914 | 9.1501
223.002 | 11.4901 | 11.7481 | 12.1705 | 12.6179 | 13.0016 | 13.2691 | 13.4341 | 13.4084 | 11.5294 | 9.1632
224.002 | 11.4875 | 11.7421 | 12.1628 | 12.6248 | 13.0122 | 13.2932 | 13.4647 | 13.4532 | 11.5635 | 9.1713
225.001 | 11.4871 | 11.7366 | 12.1691 | 12.6312 | 13.0308 | 13.317 | 13.4981 | 13.4966 | 11.5984 | 9.1778
226.002 | 11.4755 | 11.7247 | 12.1629 | 12.6331 | 13.0443 | 13.336 | 13.5324 | 13.5365 | 11.6305 | 9.1874
227.001 | 11.4685 | 11.7203 | 12.155 | 12.6396 | 13.0428 | 13.3607 | 13.5601 | 13.576 | 11.664 | 9.1903
228.001 | 11.4593 | 11.717 | 12.1552 | 12.6417 | 13.0585 | 13.3802 | 13.5894 | 13.6135 | 11.6953 | 9.1979
229.002 | 11.4586 | 11.7068 | 12.1554 | 12.6423 | 13.0667 | 13.3996 | 13.624 | 13.6538 | 11.723 | 9.2048
230.001 | 11.449 | 11.7019 | 12.1502 | 12.6475 | 13.0815 | 13.4213 | 13.6514 | 13.6909 | 11.7565 | 9.2105
231.002 | 11.4418 | 11.6934 | 12.1427 | 12.6504 | 13.0941 | 13.4465 | 13.6779 | 13.7272 | 11.7905 | 9.2148
232.001 | 11.4357 | 11.6884 | 12.1389 | 12.6552 | 13.1075 | 13.4629 | 13.7065 | 13.7586 | 11.8266 | 9.2356
233.002 | 11.4311 | 11.6829 | 12.1406 | 12.6572 | 13.1166 | 13.4813 | 13.7299 | 13.7927 | 11.8651 | 9.255
234.002 | 11.4285 | 11.684 | 12.1404 | 12.6644 | 13.1294 | 13.5052 | 13.7562 | 13.8229 | 11.9061 | 9.2899
235.001 | 11.4274 | 11.6763 | 12.1366 | 12.6693 | 13.1398 | 13.5175 | 13.7758 | 13.8462 | 11.9435 | 9.3273
236.002 | 11.4229 | 11.6736 | 12.1432 | 12.6674 | 13.1492 | 13.5326 | 13.7955 | 13.8676 | 11.9833 | 9.3778
237.001 | 11.4185 | 11.6738 | 12.1367 | 12.6702 | 13.1592 | 13.5441 | 13.8081 | 13.8828 | 12.0271 | 9.4351
238.002 | 11.4192 | 11.6678 | 12.1309 | 12.6716 | 13.1688 | 13.5544 | 13.8244 | 13.9005 | 12.0674 | 9.4934
239.002 | 11.4159 | 11.6676 | 12.1318 | 12.674 | 13.1739 | 13.5654 | 13.8294 | 13.9105 | 12.1073 | 9.5578
240.002 | 11.4123 | 11.6598 | 12.125 | 12.6735 | 13.175 | 13.5712 | 13.8361 | 13.918 | 12.1457 | 9.6219
241.002 | 11.4079 | 11.6522 | 12.1205 | 12.6712 | 13.179 | 13.5789 | 13.8411 | 13.9236 | 12.1765 | 9.6887
242.001 | 11.4064 | 11.6485 | 12.1144 | 12.6658 | 13.1786 | 13.5834 | 13.849 | 13.9264 | 12.2017 | 9.7479
243.002 | 11.4042 | 11.6419 | 12.1083 | 12.6631 | 13.1787 | 13.5884 | 13.8491 | 13.9196 | 12.2277 | 9.8035
244.001 | 11.4049 | 11.6401 | 12.0994 | 12.6564 | 13.1805 | 13.5867 | 13.8513 | 13.9211 | 12.2435 | 9.8536
245.001 | 11.4035 | 11.6327 | 12.0976 | 12.6576 | 13.181 | 13.5903 | 13.8541 | 13.9134 | 12.2546 | 9.895
246.002 | 11.4031 | 11.6298 | 12.0926 | 12.6548 | 13.1804 | 13.5906 | 13.8473 | 13.9032 | 12.2579 | 9.9286
247.002 | 11.406 | 11.629 | 12.0911 | 12.6486 | 13.18 | 13.5899 | 13.8456 | 13.8901 | 12.2509 | 9.9492
248.002 | 11.4094 | 11.6319 | 12.0919 | 12.6503 | 13.1782 | 13.5886 | 13.8368 | 13.8728 | 12.2383 | 9.9606
249.002 | 11.4115 | 11.6318 | 12.0887 | 12.6468 | 13.1719 | 13.5852 | 13.8327 | 13.8503 | 12.2141 | 9.9543
250.001 | 11.4171 | 11.6282 | 12.088 | 12.6429 | 13.1723 | 13.5826 | 13.8183 | 13.8238 | 12.1795 | 9.941
251.001 | 11.4192 | 11.6333 | 12.0876 | 12.6384 | 13.1661 | 13.573 | 13.8061 | 13.7948 | 12.1395 | 9.9136
252.002 | 11.4221 | 11.6306 | 12.0824 | 12.6374 | 13.1614 | 13.5656 | 13.7878 | 13.7598 | 12.0877 | 9.866
253.002 | 11.4227 | 11.6348 | 12.0767 | 12.629 | 13.1547 | 13.5506 | 13.7659 | 13.7227 | 12.0244 | 9.8192
254.002 | 11.4262 | 11.6306 | 12.0739 | 12.6209 | 13.145 | 13.5353 | 13.7428 | 13.6831 | 11.9599 | 9.758
255.001 | 11.4295 | 11.6285 | 12.0697 | 12.6148 | 13.1312 | 13.521 | 13.7181 | 13.6385 | 11.8804 | 9.6899
256.002 | 11.4276 | 11.6319 | 12.0663 | 12.6027 | 13.1225 | 13.5036 | 13.6913 | 13.5936 | 11.8012 | 9.6174
257.002 | 11.4356 | 11.6253 | 12.0606 | 12.6021 | 13.1051 | 13.4855 | 13.6614 | 13.5476 | 11.7086 | 9.5394
258.001 | 11.4353 | 11.632 | 12.0547 | 12.5842 | 13.093 | 13.4649 | 13.6264 | 13.4938 | 11.6136 | 9.461
259.001 | 11.4359 | 11.6335 | 12.0451 | 12.5736 | 13.0722 | 13.4351 | 13.5985 | 13.4405 | 11.525 | 9.3771
260.002 | 11.441 | 11.6306 | 12.0465 | 12.56 | 13.0538 | 13.4048 | 13.5611 | 13.3864 | 11.4266 | 9.2945
261.001 | 11.4461 | 11.6325 | 12.0414 | 12.5496 | 13.0301 | 13.3783 | 13.5141 | 13.3268 | 11.3179 | 9.2116
262.001 | 11.451 | 11.6383 | 12.0404 | 12.5396 | 13.0134 | 13.3503 | 13.4869 | 13.2721 | 11.2201 | 9.1359
263.002 | 11.4588 | 11.6433 | 12.0329 | 12.5263 | 12.9914 | 13.3209 | 13.448 | 13.2172 | 11.121 | 9.058
264.002 | 11.4704 | 11.6435 | 12.0318 | 12.5184 | 12.9708 | 13.2906 | 13.4052 | 13.1579 | 11.0254 | 8.9855
265.001 | 11.4752 | 11.6465 | 12.0286 | 12.5011 | 12.9491 | 13.2622 | 13.3612 | 13.105 | 10.9337 | 8.9084
266.001 | 11.4795 | 11.6522 | 12.0245 | 12.4945 | 12.9296 | 13.2336 | 13.3247 | 13.0487 | 10.8446 | 8.8345
267.001 | 11.4967 | 11.6579 | 12.0234 | 12.4821 | 12.9116 | 13.2045 | 13.2871 | 12.9957 | 10.7614 | 8.7594
268.001 | 11.5158 | 11.6586 | 12.0228 | 12.4749 | 12.8937 | 13.1787 | 13.2338 | 12.9456 | 10.6818 | 8.6808
269.001 | 11.5093 | 11.6663 | 12.0237 | 12.4668 | 12.8699 | 13.1486 | 13.2099 | 12.8969 | 10.6052 | 8.6017
270.001 | 11.5157 | 11.6691 | 12.0193 | 12.4538 | 12.8527 | 13.1171 | 13.1761 | 12.8487 | 10.537 | 8.5292
271.002 | 11.5233 | 11.671 | 12.0218 | 12.4505 | 12.8349 | 13.0868 | 13.1341 | 12.7973 | 10.4748 | 8.458
272.001 | 11.5306 | 11.6774 | 12.0165 | 12.4347 | 12.8171 | 13.059 | 13.0959 | 12.7434 | 10.4061 | 8.3977
273.001 | 11.5337 | 11.6772 | 12.0121 | 12.4267 | 12.7921 | 13.0249 | 13.0362 | 12.6962 | 10.3439 | 8.3214
274.002 | 11.5407 | 11.6821 | 12.0117 | 12.4154 | 12.7747 | 12.9936 | 12.9957 | 12.6398 | 10.2896 | 8.2566
275.001 | 11.5429 | 11.6814 | 12.005 | 12.3979 | 12.7509 | 12.959 | 12.9472 | 12.5848 | 10.2367 | 8.1989
276.001 | 11.5457 | 11.6793 | 12.0018 | 12.3786 | 12.7238 | 12.9265 | 12.9075 | 12.5455 | 10.1945 | 8.1506
277.002 | 11.5496 | 11.6807 | 11.9964 | 12.3659 | 12.6989 | 12.889 | 12.8606 | 12.4931 | 10.1592 | 8.108
278.001 | 11.5525 | 11.675 | 11.9906 | 12.3496 | 12.6842 | 12.8547 | 12.8223 | 12.45 | 10.1292 | 8.0914
279.001 | 11.5525 | 11.6745 | 11.9837 | 12.3314 | 12.6652 | 12.8235 | 12.7847 | 12.4088 | 10.1121 | 8.0867
280.002 | 11.5535 | 11.6699 | 11.9719 | 12.3105 | 12.627 | 12.7914 | 12.7445 | 12.37 | 10.1021 | 8.1062
281.001 | 11.5558 | 11.6645 | 11.9578 | 12.2906 | 12.6007 | 12.7613 | 12.7096 | 12.334 | 10.1067 | 8.1376
282.002 | 11.555 | 11.6609 | 11.9342 | 12.2781 | 12.5806 | 12.7336 | 12.6936 | 12.2987 | 10.1166 | 8.1947
283.002 | 11.554 | 11.6501 | 11.9221 | 12.2643 | 12.56 | 12.7102 | 12.6553 | 12.2714 | 10.1375 | 8.2635
284.002 | 11.5486 | 11.644 | 11.9122 | 12.2436 | 12.5411 | 12.6909 | 12.6293 | 12.2482 | 10.1638 | 8.3511
285.001 | 11.5436 | 11.6387 | 11.8967 | 12.2303 | 12.524 | 12.6723 | 12.6072 | 12.2329 | 10.2072 | 8.4542
286.001 | 11.5376 | 11.6259 | 11.8843 | 12.2127 | 12.5093 | 12.6576 | 12.6005 | 12.2229 | 10.2469 | 8.5612
287.001 | 11.5383 | 11.6146 | 11.8756 | 12.2067 | 12.5 | 12.6439 | 12.5864 | 12.2068 | 10.3006 | 8.6723
288.002 | 11.5339 | 11.6309 | 11.863 | 12.1912 | 12.488 | 12.6371 | 12.5808 | 12.2069 | 10.36 | 8.7793
289.002 | 11.5336 | 11.6074 | 11.8542 | 12.1873 | 12.4819 | 12.638 | 12.5785 | 12.2156 | 10.4168 | 8.8853
290.001 | 11.5263 | 11.6016 | 11.8481 | 12.1785 | 12.4852 | 12.6395 | 12.581 | 12.2269 | 10.4785 | 8.9841
291.002 | 11.5182 | 11.6027 | 11.8411 | 12.1713 | 12.4844 | 12.6369 | 12.5935 | 12.2419 | 10.5423 | 9.0761
292.002 | 11.5133 | 11.5986 | 11.836 | 12.1702 | 12.4843 | 12.645 | 12.6115 | 12.2658 | 10.6019 | 9.1551
293.002 | 11.5101 | 11.5917 | 11.8303 | 12.1667 | 12.4945 | 12.6544 | 12.614 | 12.2938 | 10.6681 | 9.2239
294.002 | 11.5034 | 11.5917 | 11.8233 | 12.1593 | 12.4912 | 12.6649 | 12.6369 | 12.3234 | 10.7292 | 9.2795
295.002 | 11.5027 | 11.5828 | 11.8205 | 12.1634 | 12.4924 | 12.6792 | 12.6607 | 12.3614 | 10.7905 | 9.3296
296.001 | 11.4985 | 11.5774 | 11.8126 | 12.161 | 12.4941 | 12.6947 | 12.6881 | 12.3998 | 10.8494 | 9.3689
297.002 | 11.4928 | 11.5724 | 11.8036 | 12.1659 | 12.5066 | 12.7118 | 12.7179 | 12.4404 | 10.909 | 9.4021
298.001 | 11.4875 | 11.5502 | 11.8 | 12.1594 | 12.511 | 12.7351 | 12.7462 | 12.4889 | 10.9648 | 9.4256
299.002 | 11.491 | 11.549 | 11.7979 | 12.1622 | 12.5208 | 12.7572 | 12.7803 | 12.5413 | 11.0162 | 9.4441
300.001 | 11.4862 | 11.5634 | 11.7957 | 12.1598 | 12.5348 | 12.7781 | 12.8172 | 12.593 | 11.0624 | 9.4532
301.001 | 11.4866 | 11.5599 | 11.7917 | 12.1619 | 12.5439 | 12.8078 | 12.855 | 12.6424 | 11.1153 | 9.4462
302.001 | 11.4885 | 11.5584 | 11.7921 | 12.1657 | 12.5598 | 12.8317 | 12.8948 | 12.701 | 11.1618 | 9.4366
303.001 | 11.4899 | 11.5393 | 11.7866 | 12.1714 | 12.5739 | 12.8624 | 12.9378 | 12.7585 | 11.1907 | 9.4182
304.002 | 11.4914 | 11.5367 | 11.7856 | 12.1749 | 12.5898 | 12.8904 | 12.9811 | 12.8204 | 11.2271 | 9.3933
305.002 | 11.4909 | 11.5317 | 11.7797 | 12.1803 | 12.6148 | 12.9221 | 13.0242 | 12.8751 | 11.2529 | 9.3601
306.002 | 11.4849 | 11.5292 | 11.7778 | 12.1875 | 12.6292 | 12.9532 | 13.0729 | 12.9327 | 11.2876 | 9.3278
307.002 | 11.486 | 11.5248 | 11.7776 | 12.1962 | 12.6449 | 12.9986 | 13.1209 | 12.9892 | 11.3106 | 9.2934
308.002 | 11.4813 | 11.516 | 11.7734 | 12.2001 | 12.664 | 13.0384 | 13.164 | 13.0437 | 11.3338 | 9.2668
309.001 | 11.478 | 11.5088 | 11.7705 | 12.2077 | 12.6914 | 13.0652 | 13.2059 | 13.0933 | 11.3557 | 9.2316
310.001 | 11.4714 | 11.5021 | 11.7657 | 12.2135 | 12.7036 | 13.096 | 13.2621 | 13.1402 | 11.3751 | 9.2015
311.002 | 11.4717 | 11.494 | 11.762 | 12.2157 | 12.7296 | 13.125 | 13.3005 | 13.1856 | 11.4006 | 9.1725
312.002 | 11.4607 | 11.492 | 11.7583 | 12.2294 | 12.7412 | 13.1573 | 13.3318 | 13.2319 | 11.4155 | 9.1508
313.002 | 11.457 | 11.486 | 11.7516 | 12.2288 | 12.7594 | 13.1867 | 13.3585 | 13.2659 | 11.4259 | 9.1203
314.002 | 11.4475 | 11.4728 | 11.7459 | 12.2301 | 12.774 | 13.2124 | 13.3899 | 13.3072 | 11.4387 | 9.0969
315.002 | 11.4551 | 11.4706 | 11.7411 | 12.2324 | 12.7872 | 13.238 | 13.421 | 13.3541 | 11.4491 | 9.0759
316.002 | 11.4539 | 11.4612 | 11.7364 | 12.2369 | 12.7984 | 13.2588 | 13.4525 | 13.3776 | 11.4652 | 9.063
317.001 | 11.4366 | 11.4552 | 11.7336 | 12.2432 | 12.8227 | 13.2811 | 13.4836 | 13.4114 | 11.4779 | 9.0638
318.002 | 11.436 | 11.4503 | 11.7362 | 12.2501 | 12.8369 | 13.3064 | 13.5261 | 13.4417 | 11.4948 | 9.0669
319.001 | 11.4241 | 11.4471 | 11.7289 | 12.2477 | 12.8511 | 13.3273 | 13.5435 | 13.4705 | 11.5173 | 9.0821
320.001 | 11.4311 | 11.4426 | 11.7262 | 12.2545 | 12.8691 | 13.346 | 13.5714 | 13.4964 | 11.5389 | 9.1021
321.001 | 11.4227 | 11.4381 | 11.7223 | 12.2608 | 12.874 | 13.3688 | 13.584 | 13.5239 | 11.5563 | 9.1285
322.001 | 11.4207 | 11.4289 | 11.726 | 12.2695 | 12.8904 | 13.3854 | 13.6121 | 13.5465 | 11.572 | 9.1645
323.001 | 11.4176 | 11.4303 | 11.7224 | 12.2682 | 12.9007 | 13.4002 | 13.6268 | 13.5735 | 11.6027 | 9.2064
324.002 | 11.4133 | 11.4258 | 11.7201 | 12.282 | 12.9115 | 13.4162 | 13.6439 | 13.5938 | 11.6388 | 9.2417
325.002 | 11.4105 | 11.4214 | 11.7221 | 12.2835 | 12.9209 | 13.4267 | 13.6618 | 13.6123 | 11.6559 | 9.2831
326.002 | 11.4097 | 11.419 | 11.7183 | 12.2853 | 12.9323 | 13.4376 | 13.6912 | 13.6281 | 11.6811 | 9.3188
327.001 | 11.4113 | 11.4173 | 11.7172 | 12.2878 | 12.9453 | 13.435 | 13.6836 | 13.6372 | 11.72 | 9.3575
328.002 | 11.4088 | 11.4179 | 11.7145 | 12.2949 | 12.9691 | 13.4432 | 13.6932 | 13.6445 | 11.7335 | 9.3908
329.001 | 11.4053 | 11.4115 | 11.7137 | 12.299 | 12.9715 | 13.4564 | 13.6994 | 13.652 | 11.7456 | 9.4273
330.002 | 11.4067 | 11.4106 | 11.7164 | 12.3051 | 12.9725 | 13.4528 | 13.701 | 13.6469 | 11.7314 | 9.4374
331.001 | 11.4043 | 11.4033 | 11.7103 | 12.299 | 12.9667 | 13.4553 | 13.6996 | 13.6511 | 11.7348 | 9.454
332.002 | 11.4045 | 11.3966 | 11.7116 | 12.3069 | 12.9635 | 13.4603 | 13.6992 | 13.6429 | 11.7368 | 9.4827
333.001 | 11.3998 | 11.3975 | 11.7128 | 12.3076 | 12.9797 | 13.4599 | 13.6996 | 13.6402 | 11.742 | 9.4974
334.002 | 11.4008 | 11.3932 | 11.7098 | 12.3097 | 12.9687 | 13.4619 | 13.698 | 13.6355 | 11.7456 | 9.5146
335.002 | 11.3993 | 11.3963 | 11.7216 | 12.3158 | 12.971 | 13.4676 | 13.6989 | 13.6324 | 11.7409 | 9.5254
336.002 | 11.4027 | 11.399 | 11.7107 | 12.3212 | 12.9781 | 13.465 | 13.6954 | 13.6262 | 11.725 | 9.5294
337.002 | 11.4094 | 11.4019 | 11.715 | 12.3184 | 12.9928 | 13.469 | 13.6946 | 13.6245 | 11.7153 | 9.5355
338.001 | 11.4109 | 11.4038 | 11.7271 | 12.3287 | 13.0001 | 13.4743 | 13.6922 | 13.6071 | 11.7007 | 9.5302
339.002 | 11.4181 | 11.4065 | 11.7273 | 12.3442 | 13.0063 | 13.477 | 13.6846 | 13.5919 | 11.6806 | 9.5219
340.002 | 11.4227 | 11.412 | 11.7449 | 12.3518 | 13.0108 | 13.4715 | 13.6768 | 13.5724 | 11.648 | 9.5178
341.002 | 11.4287 | 11.417 | 11.7332 | 12.3551 | 13.0188 | 13.4783 | 13.6604 | 13.5448 | 11.6131 | 9.4998
342.002 | 11.4318 | 11.4182 | 11.7474 | 12.3588 | 13.0117 | 13.4651 | 13.6406 | 13.5125 | 11.5713 | 9.4861
343.002 | 11.4307 | 11.4231 | 11.7559 | 12.3522 | 13.0153 | 13.4532 | 13.6218 | 13.4759 | 11.5165 | 9.433
344.002 | 11.4366 | 11.4196 | 11.7485 | 12.3505 | 13.0113 | 13.4429 | 13.5964 | 13.4362 | 11.464 | 9.399
345.003 | 11.4343 | 11.4261 | 11.7702 | 12.3471 | 12.9969 | 13.4276 | 13.5679 | 13.3921 | 11.3998 | 9.3489
346.002 | 11.4382 | 11.4278 | 11.7744 | 12.3407 | 12.998 | 13.4094 | 13.5331 | 13.3458 | 11.3494 | 9.3122
347.002 | 11.4353 | 11.43 | 11.7706 | 12.3501 | 12.9912 | 13.3935 | 13.5071 | 13.2945 | 11.2767 | 9.245
348.002 | 11.4385 | 11.4291 | 11.7749 | 12.3478 | 12.9792 | 13.3675 | 13.4708 | 13.2429 | 11.2011 | 9.1629
349.001 | 11.439 | 11.4296 | 11.7655 | 12.3468 | 12.9683 | 13.3488 | 13.4384 | 13.1876 | 11.1198 | 9.0739
350.002 | 11.4447 | 11.4327 | 11.7687 | 12.3403 | 12.9608 | 13.3241 | 13.4047 | 13.1329 | 11.0397 | 8.9881
351.002 | 11.4476 | 11.4328 | 11.7719 | 12.3448 | 12.9501 | 13.3144 | 13.3659 | 13.0774 | 10.9575 | 8.8923
352.001 | 11.4495 | 11.4375 | 11.773 | 12.3407 | 12.9406 | 13.2871 | 13.329 | 13.02 | 10.8762 | 8.7991
353.002 | 11.4605 | 11.4457 | 11.777 | 12.3382 | 12.9343 | 13.2673 | 13.2976 | 12.9607 | 10.7928 | 8.7139
354.001 | 11.4603 | 11.4492 | 11.7849 | 12.3412 | 12.9237 | 13.2507 | 13.2609 | 12.8981 | 10.7176 | 8.6254
355.002 | 11.4727 | 11.4585 | 11.7893 | 12.3446 | 12.9028 | 13.2296 | 13.2264 | 12.8474 | 10.6349 | 8.5488
356.002 | 11.4789 | 11.4643 | 11.7982 | 12.3441 | 12.8892 | 13.2158 | 13.1949 | 12.7916 | 10.5653 | 8.4617
357.002 | 11.4868 | 11.4744 | 11.802 | 12.3433 | 12.8867 | 13.1956 | 13.1601 | 12.7389 | 10.4886 | 8.3907
358.002 | 11.4961 | 11.4821 | 11.8116 | 12.3488 | 12.884 | 13.1759 | 13.1284 | 12.6842 | 10.4201 | 8.3133
359.002 | 11.5059 | 11.4919 | 11.8166 | 12.357 | 12.8792 | 13.1672 | 13.1017 | 12.6336 | 10.3485 | 8.2436
FREQUENCY | 1.1885
ANGLE\CUT | 0 | 2 | 4 | 6 | 8 | 10 | 12 | 14.3 | 20 | 23
0.0008 | 11.4986 | 11.53 | 11.9098 | 12.4815 | 12.9631 | 13.1696 | 13.0687 | 12.6186 | 10.4121 | 8.2918
1.0015 | 11.5097 | 11.536 | 11.9146 | 12.4841 | 12.9533 | 13.1536 | 13.039 | 12.5696 | 10.3563 | 8.2311
2.0012 | 11.5131 | 11.5457 | 11.9183 | 12.4767 | 12.9457 | 13.1367 | 13.006 | 12.5192 | 10.3057 | 8.1791
3.0013 | 11.5256 | 11.5531 | 11.92 | 12.4741 | 12.9352 | 13.1257 | 12.9799 | 12.4769 | 10.2562 | 8.142
4.0011 | 11.5291 | 11.561 | 11.9222 | 12.4666 | 12.9232 | 13.1073 | 12.9481 | 12.4264 | 10.2108 | 8.0968
5.0021 | 11.5354 | 11.5636 | 11.9225 | 12.4647 | 12.9111 | 13.0875 | 12.9204 | 12.3843 | 10.168 | 8.0554
6.0017 | 11.5374 | 11.5645 | 11.9161 | 12.4599 | 12.9016 | 13.0711 | 12.8944 | 12.3454 | 10.1297 | 8.0261
7.0006 | 11.5361 | 11.561 | 11.9153 | 12.4462 | 12.8876 | 13.0536 | 12.8648 | 12.3031 | 10.0886 | 8.0091
8.0015 | 11.5342 | 11.5592 | 11.9091 | 12.437 | 12.8792 | 13.0389 | 12.8418 | 12.2651 | 10.0553 | 7.9889
9.0019 | 11.5344 | 11.5559 | 11.9091 | 12.4319 | 12.8701 | 13.0214 | 12.82 | 12.2288 | 10.0209 | 7.979
10.001 | 11.5315 | 11.5611 | 11.8944 | 12.419 | 12.8547 | 13.0089 | 12.8034 | 12.1961 | 9.9914 | 7.9756
11.0017 | 11.5277 | 11.5533 | 11.8935 | 12.4278 | 12.8471 | 12.9975 | 12.7827 | 12.1655 | 9.9674 | 7.9771
12.0013 | 11.522 | 11.551 | 11.8863 | 12.4159 | 12.8382 | 12.9845 | 12.7659 | 12.1387 | 9.9536 | 7.997
13.0014 | 11.5178 | 11.5492 | 11.883 | 12.4102 | 12.8275 | 12.9728 | 12.7524 | 12.1169 | 9.9368 | 8.0125
14.0015 | 11.5159 | 11.5462 | 11.8751 | 12.3815 | 12.8155 | 12.9621 | 12.7458 | 12.1032 | 9.9297 | 8.0371
15.0011 | 11.5138 | 11.5376 | 11.8701 | 12.3724 | 12.8081 | 12.9608 | 12.7419 | 12.0941 | 9.9312 | 8.0829
16.0015 | 11.508 | 11.536 | 11.86 | 12.3617 | 12.8016 | 12.9651 | 12.739 | 12.0878 | 9.9311 | 8.1308
17.002 | 11.5058 | 11.5385 | 11.8595 | 12.3609 | 12.7975 | 12.9564 | 12.7376 | 12.0901 | 9.9394 | 8.1798
18.0014 | 11.5015 | 11.5309 | 11.8584 | 12.3541 | 12.7911 | 12.9541 | 12.7482 | 12.0918 | 9.9549 | 8.2316
19.0012 | 11.4958 | 11.5317 | 11.8509 | 12.3536 | 12.788 | 12.9592 | 12.7572 | 12.0981 | 9.9673 | 8.2946
20.0013 | 11.4932 | 11.5212 | 11.8516 | 12.3504 | 12.7851 | 12.9653 | 12.7631 | 12.1114 | 9.9863 | 8.3476
21.0014 | 11.4898 | 11.5249 | 11.8465 | 12.3447 | 12.7875 | 12.9777 | 12.7793 | 12.1273 | 10.0084 | 8.4055
22.0013 | 11.4865 | 11.5212 | 11.8448 | 12.3419 | 12.7885 | 12.9868 | 12.7949 | 12.1456 | 10.0324 | 8.4581
23.0014 | 11.4799 | 11.5174 | 11.8437 | 12.3393 | 12.7894 | 12.9922 | 12.8165 | 12.1694 | 10.0553 | 8.5199
24.0011 | 11.4773 | 11.5161 | 11.8442 | 12.3396 | 12.7915 | 13.0074 | 12.8354 | 12.1907 | 10.0763 | 8.5644
25.002 | 11.4731 | 11.52 | 11.8478 | 12.3448 | 12.796 | 13.0104 | 12.8515 | 12.2251 | 10.0997 | 8.5956
26.0014 | 11.4736 | 11.5202 | 11.8491 | 12.3418 | 12.8007 | 13.0225 | 12.8734 | 12.2557 | 10.1169 | 8.6199
27.0018 | 11.4705 | 11.5194 | 11.8421 | 12.3411 | 12.804 | 13.0381 | 12.9043 | 12.2914 | 10.1408 | 8.6487
28.0014 | 11.4721 | 11.5174 | 11.8452 | 12.3407 | 12.805 | 13.0494 | 12.9229 | 12.3331 | 10.1725 | 8.6703
29.0014 | 11.4719 | 11.5224 | 11.8498 | 12.342 | 12.808 | 13.0684 | 12.9563 | 12.3743 | 10.2083 | 8.6885
30.0013 | 11.4739 | 11.5212 | 11.8549 | 12.3427 | 12.8152 | 13.0789 | 12.9844 | 12.4241 | 10.2462 | 8.698
31.0022 | 11.4696 | 11.5205 | 11.8626 | 12.3426 | 12.8212 | 13.0953 | 13.0179 | 12.4768 | 10.2795 | 8.7054
32.0013 | 11.4693 | 11.5202 | 11.8456 | 12.3422 | 12.8301 | 13.1105 | 13.0529 | 12.5243 | 10.3199 | 8.7085
33.0014 | 11.4658 | 11.5234 | 11.8501 | 12.3461 | 12.8309 | 13.127 | 13.086 | 12.5816 | 10.3508 | 8.7048
34.0016 | 11.4674 | 11.5256 | 11.8482 | 12.3446 | 12.8375 | 13.1401 | 13.1223 | 12.6396 | 10.3969 | 8.6942
35.0013 | 11.4649 | 11.5226 | 11.8481 | 12.3443 | 12.837 | 13.1617 | 13.1547 | 12.6961 | 10.4398 | 8.6896
36.0014 | 11.4662 | 11.5243 | 11.8469 | 12.3446 | 12.8435 | 13.1729 | 13.1897 | 12.7527 | 10.4855 | 8.6863
37.0014 | 11.4624 | 11.5246 | 11.8496 | 12.3462 | 12.842 | 13.1855 | 13.2197 | 12.8096 | 10.5254 | 8.6797
38.0013 | 11.4598 | 11.5219 | 11.8466 | 12.3418 | 12.8431 | 13.1985 | 13.2551 | 12.8643 | 10.5767 | 8.678
39.0012 | 11.4554 | 11.5195 | 11.8457 | 12.3393 | 12.8476 | 13.2104 | 13.2835 | 12.9188 | 10.6232 | 8.6756
40.002 | 11.4565 | 11.5193 | 11.8416 | 12.3368 | 12.8464 | 13.224 | 13.3138 | 12.9739 | 10.6634 | 8.6701
41.0019 | 11.4511 | 11.5164 | 11.8419 | 12.3375 | 12.8487 | 13.2354 | 13.3434 | 13.0276 | 10.7224 | 8.6756
42.0011 | 11.4493 | 11.5156 | 11.8378 | 12.3422 | 12.8522 | 13.2477 | 13.3723 | 13.0902 | 10.7695 | 8.671
43.0017 | 11.448 | 11.51 | 11.8342 | 12.3292 | 12.8495 | 13.2597 | 13.3978 | 13.1404 | 10.8188 | 8.6789
44.0012 | 11.4444 | 11.5134 | 11.8329 | 12.3374 | 12.8532 | 13.267 | 13.4321 | 13.1901 | 10.8696 | 8.6813
45.0017 | 11.4411 | 11.5089 | 11.8327 | 12.3318 | 12.8516 | 13.2781 | 13.4544 | 13.2346 | 10.9193 | 8.6813
46.0017 | 11.4365 | 11.5091 | 11.8395 | 12.3362 | 12.861 | 13.2885 | 13.4819 | 13.2839 | 10.968 | 8.6835
47.0013 | 11.4337 | 11.5069 | 11.8337 | 12.3371 | 12.8591 | 13.2989 | 13.5068 | 13.3366 | 11.0114 | 8.6964
48.0016 | 11.4315 | 11.5071 | 11.8278 | 12.3346 | 12.8546 | 13.3044 | 13.529 | 13.374 | 11.0612 | 8.7081
49.0013 | 11.4312 | 11.5015 | 11.8299 | 12.3316 | 12.8542 | 13.3059 | 13.5481 | 13.4132 | 11.1055 | 8.7198
50.0015 | 11.4251 | 11.5012 | 11.8302 | 12.3287 | 12.8508 | 13.3078 | 13.566 | 13.4538 | 11.1514 | 8.7403
51.0006 | 11.4208 | 11.5007 | 11.824 | 12.321 | 12.8507 | 13.3149 | 13.5776 | 13.4835 | 11.1977 | 8.767
52.0016 | 11.4186 | 11.4938 | 11.8158 | 12.3142 | 12.8433 | 13.3181 | 13.5879 | 13.5129 | 11.2376 | 8.7873
53.0017 | 11.4124 | 11.4857 | 11.809 | 12.3123 | 12.8365 | 13.3135 | 13.5952 | 13.5426 | 11.2834 | 8.8118
54.0018 | 11.4029 | 11.4811 | 11.8075 | 12.3033 | 12.8333 | 13.3121 | 13.6048 | 13.5624 | 11.3158 | 8.8385
55.0012 | 11.3998 | 11.4785 | 11.8026 | 12.2975 | 12.8284 | 13.312 | 13.6111 | 13.584 | 11.3544 | 8.8732
56.0013 | 11.3934 | 11.4749 | 11.8 | 12.2944 | 12.8224 | 13.3087 | 13.6139 | 13.6042 | 11.3925 | 8.9047
57.001 | 11.3909 | 11.4726 | 11.8006 | 12.2916 | 12.8144 | 13.305 | 13.62 | 13.618 | 11.4298 | 8.9401
58.0013 | 11.3928 | 11.4723 | 11.7969 | 12.2927 | 12.8132 | 13.3047 | 13.6238 | 13.6353 | 11.4632 | 8.9732
59.0017 | 11.386 | 11.4758 | 11.8007 | 12.2919 | 12.8138 | 13.2992 | 13.6245 | 13.6425 | 11.4938 | 9.0142
60.0015 | 11.3856 | 11.4757 | 11.8028 | 12.292 | 12.8099 | 13.2966 | 13.6223 | 13.6529 | 11.5192 | 9.049
61.0023 | 11.3914 | 11.4825 | 11.8044 | 12.294 | 12.8109 | 13.2967 | 13.6243 | 13.6544 | 11.5391 | 9.0781
62.0011 | 11.3982 | 11.4862 | 11.8126 | 12.2971 | 12.8088 | 13.2994 | 13.6166 | 13.6492 | 11.5575 | 9.1033
63.0017 | 11.398 | 11.4912 | 11.8143 | 12.3014 | 12.809 | 13.2838 | 13.6043 | 13.6471 | 11.5659 | 9.1173
64.0017 | 11.3996 | 11.4937 | 11.8189 | 12.3016 | 12.8071 | 13.2778 | 13.6025 | 13.6396 | 11.5693 | 9.129
65.0012 | 11.403 | 11.4949 | 11.825 | 12.3043 | 12.7988 | 13.2696 | 13.5918 | 13.6261 | 11.5736 | 9.1308
66.0019 | 11.4062 | 11.5111 | 11.8311 | 12.3091 | 12.8001 | 13.2631 | 13.5754 | 13.6121 | 11.564 | 9.1231
67.0018 | 11.4056 | 11.5121 | 11.8391 | 12.3188 | 12.8001 | 13.2517 | 13.5574 | 13.5981 | 11.5495 | 9.1047
68.0016 | 11.4142 | 11.5217 | 11.8492 | 12.3181 | 12.7962 | 13.2468 | 13.5427 | 13.5713 | 11.5341 | 9.0881
69.0013 | 11.4126 | 11.5237 | 11.8525 | 12.3253 | 12.792 | 13.2367 | 13.5289 | 13.5541 | 11.5132 | 9.0619
70.0017 | 11.4202 | 11.5292 | 11.8596 | 12.3299 | 12.7898 | 13.2249 | 13.5127 | 13.5292 | 11.4899 | 9.034
71.0008 | 11.4253 | 11.5388 | 11.869 | 12.3271 | 12.7988 | 13.214 | 13.4898 | 13.5 | 11.4655 | 9.0055
72.0014 | 11.4268 | 11.5484 | 11.8758 | 12.3313 | 12.7942 | 13.2028 | 13.4692 | 13.4709 | 11.4366 | 8.9736
73.0011 | 11.4292 | 11.556 | 11.8836 | 12.3342 | 12.7902 | 13.1894 | 13.442 | 13.4386 | 11.4082 | 8.9416
74.0013 | 11.4331 | 11.5618 | 11.8944 | 12.3413 | 12.7857 | 13.1784 | 13.4202 | 13.4049 | 11.3776 | 8.9098
75.0016 | 11.4402 | 11.57 | 11.8957 | 12.3464 | 12.786 | 13.1604 | 13.3908 | 13.3699 | 11.344 | 8.8861
76.002 | 11.4412 | 11.5768 | 11.9074 | 12.3466 | 12.7761 | 13.1457 | 13.365 | 13.331 | 11.3076 | 8.8578
77.0018 | 11.4438 | 11.577 | 11.9114 | 12.3461 | 12.7679 | 13.1257 | 13.3325 | 13.2898 | 11.2691 | 8.8384
78.0014 | 11.4452 | 11.5814 | 11.915 | 12.3494 | 12.76 | 13.1088 | 13.2987 | 13.2459 | 11.2334 | 8.8229
79.0014 | 11.4518 | 11.5855 | 11.9237 | 12.3501 | 12.7551 | 13.0827 | 13.2673 | 13.1937 | 11.1912 | 8.8133
80.0014 | 11.4498 | 11.5906 | 11.9276 | 12.3487 | 12.7456 | 13.0667 | 13.2332 | 13.147 | 11.149 | 8.802
81.0013 | 11.4506 | 11.5964 | 11.9312 | 12.3533 | 12.7403 | 13.0442 | 13.2005 | 13.1002 | 11.1041 | 8.7926
82.001 | 11.457 | 11.5983 | 11.9327 | 12.3539 | 12.7318 | 13.0238 | 13.165 | 13.0479 | 11.0581 | 8.7785
83.0015 | 11.4652 | 11.6013 | 11.9353 | 12.3508 | 12.7238 | 13.0008 | 13.1267 | 12.9923 | 11.0118 | 8.7684
84.0017 | 11.4605 | 11.6047 | 11.9452 | 12.3482 | 12.7136 | 12.9771 | 13.0891 | 12.9409 | 10.958 | 8.7531
85.0013 | 11.4667 | 11.6081 | 11.9479 | 12.3523 | 12.7062 | 12.9583 | 13.0525 | 12.8882 | 10.9025 | 8.7313
86.0016 | 11.4673 | 11.6123 | 11.9504 | 12.3526 | 12.694 | 12.9384 | 13.0164 | 12.8275 | 10.8422 | 8.7009
87.0019 | 11.4732 | 11.6191 | 11.954 | 12.3524 | 12.6893 | 12.9194 | 12.9756 | 12.7779 | 10.7769 | 8.6645
88.0014 | 11.4707 | 11.6191 | 11.9575 | 12.3515 | 12.6784 | 12.8937 | 12.9407 | 12.7184 | 10.7049 | 8.6212
89.0017 | 11.4778 | 11.627 | 11.9626 | 12.3496 | 12.6703 | 12.871 | 12.9012 | 12.6639 | 10.6259 | 8.5641
90.0011 | 11.4796 | 11.6299 | 11.968 | 12.3531 | 12.6616 | 12.8465 | 12.8607 | 12.6033 | 10.5527 | 8.5059
91.0011 | 11.4841 | 11.634 | 11.9734 | 12.355 | 12.6504 | 12.822 | 12.8237 | 12.549 | 10.4682 | 8.4319
92.0013 | 11.4877 | 11.6469 | 11.9799 | 12.3527 | 12.6453 | 12.8053 | 12.7883 | 12.4893 | 10.3772 | 8.3619
93.0013 | 11.4966 | 11.653 | 11.9827 | 12.3488 | 12.6305 | 12.7791 | 12.7505 | 12.4338 | 10.2909 | 8.2859
94.001 | 11.5003 | 11.6564 | 11.9869 | 12.3525 | 12.6247 | 12.7613 | 12.7119 | 12.3786 | 10.1972 | 8.2042
95.0017 | 11.507 | 11.6775 | 11.9926 | 12.3527 | 12.6154 | 12.7372 | 12.6816 | 12.3254 | 10.1135 | 8.1183
96.0016 | 11.512 | 11.6777 | 11.996 | 12.3522 | 12.6053 | 12.7196 | 12.648 | 12.2765 | 10.0232 | 8.0412
97.0016 | 11.5182 | 11.6845 | 12.0022 | 12.3496 | 12.5986 | 12.7041 | 12.6163 | 12.2256 | 9.9385 | 7.9618
98.0015 | 11.5218 | 11.6868 | 11.998 | 12.3476 | 12.5876 | 12.6864 | 12.5882 | 12.1841 | 9.8553 | 7.8947
99.0011 | 11.5245 | 11.6866 | 11.9958 | 12.3413 | 12.5793 | 12.6708 | 12.563 | 12.1449 | 9.7801 | 7.8287
100.002 | 11.5207 | 11.6878 | 11.9962 | 12.3409 | 12.5669 | 12.6532 | 12.5392 | 12.1039 | 9.7104 | 7.7762
101.002 | 11.5186 | 11.6826 | 11.9894 | 12.3344 | 12.5572 | 12.6418 | 12.5174 | 12.0746 | 9.6488 | 7.7281
102.002 | 11.5158 | 11.6766 | 11.9874 | 12.3251 | 12.5468 | 12.6263 | 12.5006 | 12.0519 | 9.5997 | 7.7037
103.001 | 11.5095 | 11.6735 | 11.983 | 12.3171 | 12.5358 | 12.613 | 12.4848 | 12.0263 | 9.5592 | 7.6877
104.002 | 11.5028 | 11.6623 | 11.973 | 12.3122 | 12.5342 | 12.6053 | 12.4734 | 12.0128 | 9.5425 | 7.6989
105.002 | 11.5006 | 11.6664 | 11.9729 | 12.3056 | 12.5247 | 12.6001 | 12.4723 | 12.0076 | 9.5365 | 7.7214
106.002 | 11.491 | 11.6594 | 11.971 | 12.3031 | 12.524 | 12.5991 | 12.4749 | 12.0129 | 9.5474 | 7.765
107.002 | 11.4893 | 11.6594 | 11.9697 | 12.304 | 12.5228 | 12.6055 | 12.4807 | 12.0262 | 9.5827 | 7.8367
108.001 | 11.488 | 11.6561 | 11.9685 | 12.3042 | 12.5243 | 12.6116 | 12.4978 | 12.0485 | 9.6284 | 7.9117
109.002 | 11.4835 | 11.6643 | 11.9691 | 12.3079 | 12.5315 | 12.6208 | 12.5127 | 12.0772 | 9.7017 | 8.0007
110.001 | 11.4852 | 11.6613 | 11.9707 | 12.3109 | 12.5441 | 12.6404 | 12.5349 | 12.1154 | 9.7775 | 8.0994
111.001 | 11.4845 | 11.662 | 11.9767 | 12.3146 | 12.5525 | 12.6561 | 12.5635 | 12.1568 | 9.8681 | 8.2048
112.001 | 11.4779 | 11.6666 | 11.983 | 12.3253 | 12.5643 | 12.6731 | 12.5969 | 12.2053 | 9.9635 | 8.304
113.001 | 11.4802 | 11.6724 | 11.9861 | 12.3291 | 12.572 | 12.6892 | 12.6258 | 12.2583 | 10.061 | 8.3994
114.002 | 11.4787 | 11.6751 | 11.9822 | 12.3356 | 12.5837 | 12.7079 | 12.6647 | 12.3097 | 10.1625 | 8.486
115.001 | 11.4779 | 11.673 | 11.9892 | 12.3361 | 12.5923 | 12.7273 | 12.6958 | 12.3668 | 10.2605 | 8.5712
116.001 | 11.4789 | 11.6723 | 11.9867 | 12.3429 | 12.6 | 12.7484 | 12.7321 | 12.429 | 10.3607 | 8.6428
117.001 | 11.4702 | 11.6677 | 11.9854 | 12.3412 | 12.6086 | 12.77 | 12.7688 | 12.484 | 10.4565 | 8.711
118.002 | 11.4672 | 11.6644 | 11.9867 | 12.3508 | 12.6199 | 12.7919 | 12.809 | 12.5519 | 10.5453 | 8.7704
119.002 | 11.4677 | 11.6688 | 11.9852 | 12.3521 | 12.6347 | 12.8187 | 12.8544 | 12.6165 | 10.6381 | 8.8128
120.001 | 11.4676 | 11.6649 | 11.9921 | 12.3571 | 12.6491 | 12.8496 | 12.8971 | 12.6857 | 10.725 | 8.8628
121.002 | 11.4624 | 11.6717 | 11.9967 | 12.3646 | 12.6631 | 12.8792 | 12.941 | 12.7548 | 10.8125 | 8.8944
122.001 | 11.4669 | 11.6678 | 11.9993 | 12.3731 | 12.6792 | 12.9098 | 12.994 | 12.8251 | 10.8959 | 8.9263
123.001 | 11.4672 | 11.6707 | 12.0054 | 12.3801 | 12.6976 | 12.9378 | 13.0448 | 12.8994 | 10.9719 | 8.9538
124.001 | 11.4637 | 11.675 | 12.0032 | 12.3851 | 12.713 | 12.9707 | 13.0937 | 12.973 | 11.0471 | 8.9749
125.002 | 11.4643 | 11.6719 | 12.009 | 12.3903 | 12.7282 | 13.0028 | 13.1409 | 13.038 | 11.1101 | 8.9919
126.002 | 11.4694 | 11.6764 | 12.0086 | 12.3954 | 12.7458 | 13.03 | 13.1901 | 13.1015 | 11.172 | 9.0071
127.001 | 11.4638 | 11.6729 | 12.0118 | 12.406 | 12.7553 | 13.058 | 13.232 | 13.1613 | 11.2285 | 9.0246
128.001 | 11.4609 | 11.6687 | 12.0078 | 12.4047 | 12.7709 | 13.083 | 13.2731 | 13.2185 | 11.2772 | 9.0385
129.001 | 11.4539 | 11.6679 | 12.0053 | 12.4063 | 12.784 | 13.1081 | 13.3122 | 13.2713 | 11.3263 | 9.0538
130.001 | 11.4538 | 11.666 | 12.0098 | 12.413 | 12.7996 | 13.1336 | 13.3485 | 13.3235 | 11.365 | 9.0697
131.002 | 11.4566 | 11.6666 | 12.0108 | 12.4216 | 12.8111 | 13.1568 | 13.3853 | 13.3695 | 11.4058 | 9.0877
132.001 | 11.4543 | 11.67 | 12.0154 | 12.4305 | 12.8267 | 13.185 | 13.4263 | 13.4129 | 11.4433 | 9.1047
133.001 | 11.4525 | 11.6751 | 12.021 | 12.4365 | 12.8416 | 13.2113 | 13.4588 | 13.457 | 11.4682 | 9.1121
134.001 | 11.4537 | 11.6725 | 12.0141 | 12.4407 | 12.8559 | 13.2308 | 13.495 | 13.4959 | 11.4943 | 9.129
135.001 | 11.4504 | 11.6787 | 12.0209 | 12.4452 | 12.8665 | 13.2529 | 13.5217 | 13.5303 | 11.5242 | 9.1337
136.002 | 11.4508 | 11.6708 | 12.0209 | 12.4501 | 12.8744 | 13.2733 | 13.5514 | 13.5625 | 11.5408 | 9.1404
137.001 | 11.4452 | 11.6682 | 12.0146 | 12.4487 | 12.8821 | 13.2884 | 13.5741 | 13.59 | 11.5626 | 9.1554
138.001 | 11.4448 | 11.664 | 12.0121 | 12.4445 | 12.8912 | 13.3054 | 13.5987 | 13.615 | 11.5811 | 9.1718
139.001 | 11.4382 | 11.6566 | 12.0081 | 12.4405 | 12.896 | 13.317 | 13.6163 | 13.6314 | 11.6046 | 9.1973
140.001 | 11.4294 | 11.6512 | 11.9971 | 12.4381 | 12.901 | 13.332 | 13.6319 | 13.6505 | 11.6288 | 9.2223
141.002 | 11.4213 | 11.6409 | 11.9928 | 12.4349 | 12.901 | 13.3431 | 13.6442 | 13.6661 | 11.6557 | 9.2548
142.001 | 11.4161 | 11.6362 | 11.9842 | 12.4301 | 12.8998 | 13.3488 | 13.6591 | 13.6793 | 11.6807 | 9.2891
143.002 | 11.414 | 11.6307 | 11.9882 | 12.4322 | 12.9048 | 13.3572 | 13.6709 | 13.6903 | 11.6962 | 9.3161
144.001 | 11.4014 | 11.6216 | 11.9771 | 12.4252 | 12.9057 | 13.369 | 13.6835 | 13.7 | 11.7184 | 9.3495
145.001 | 11.4043 | 11.6181 | 11.9721 | 12.4258 | 12.9134 | 13.3754 | 13.6914 | 13.7082 | 11.7379 | 9.3788
146.002 | 11.3884 | 11.6145 | 11.9647 | 12.4262 | 12.9196 | 13.3831 | 13.7045 | 13.717 | 11.7533 | 9.4095
147.001 | 11.3877 | 11.6117 | 11.9624 | 12.4271 | 12.9223 | 13.3947 | 13.7102 | 13.724 | 11.7743 | 9.4368
148.001 | 11.3879 | 11.6074 | 11.9647 | 12.4251 | 12.9289 | 13.4031 | 13.7159 | 13.7202 | 11.7888 | 9.4717
149.001 | 11.387 | 11.6035 | 11.961 | 12.4238 | 12.9317 | 13.4053 | 13.7223 | 13.7314 | 11.8059 | 9.5054
150.001 | 11.384 | 11.6019 | 11.964 | 12.4307 | 12.9388 | 13.4074 | 13.7222 | 13.7238 | 11.8285 | 9.5392
151.002 | 11.3774 | 11.5973 | 11.9656 | 12.4335 | 12.9398 | 13.4144 | 13.7189 | 13.7208 | 11.8457 | 9.5737
152.001 | 11.3817 | 11.6021 | 11.9679 | 12.4348 | 12.9435 | 13.4137 | 13.7162 | 13.7149 | 11.8575 | 9.6136
153.001 | 11.387 | 11.6011 | 11.9713 | 12.4412 | 12.9474 | 13.4145 | 13.7141 | 13.7013 | 11.8569 | 9.6438
154.002 | 11.3891 | 11.6099 | 11.9755 | 12.4449 | 12.9511 | 13.4158 | 13.7053 | 13.6957 | 11.8616 | 9.6673
155.001 | 11.3924 | 11.6177 | 11.9804 | 12.4523 | 12.9567 | 13.4128 | 13.6993 | 13.6821 | 11.8578 | 9.6831
156.001 | 11.4013 | 11.6232 | 11.9881 | 12.4574 | 12.9615 | 13.414 | 13.6921 | 13.6661 | 11.8486 | 9.693
157.001 | 11.407 | 11.6304 | 11.9959 | 12.4662 | 12.9699 | 13.4142 | 13.6848 | 13.6508 | 11.8366 | 9.701
158.001 | 11.4145 | 11.6365 | 12.0032 | 12.4689 | 12.9715 | 13.4072 | 13.6776 | 13.6345 | 11.8249 | 9.7055
159.001 | 11.4158 | 11.6411 | 12.0101 | 12.474 | 12.9743 | 13.4082 | 13.6718 | 13.6153 | 11.8051 | 9.7025
160.001 | 11.4176 | 11.6453 | 12.0128 | 12.4787 | 12.981 | 13.4135 | 13.6575 | 13.5945 | 11.7957 | 9.7037
161.002 | 11.4201 | 11.6469 | 12.0163 | 12.4842 | 12.9792 | 13.405 | 13.6404 | 13.5742 | 11.7801 | 9.7013
162.001 | 11.4248 | 11.6521 | 12.0212 | 12.4884 | 12.9796 | 13.3951 | 13.6261 | 13.5556 | 11.7628 | 9.7
163.001 | 11.4252 | 11.6558 | 12.0258 | 12.4888 | 12.9788 | 13.3857 | 13.6093 | 13.523 | 11.7386 | 9.6924
164.002 | 11.4342 | 11.6594 | 12.0267 | 12.4933 | 12.9723 | 13.3792 | 13.5883 | 13.492 | 11.7125 | 9.682
165.002 | 11.4407 | 11.6663 | 12.0341 | 12.4978 | 12.9731 | 13.3694 | 13.5674 | 13.4664 | 11.6759 | 9.6661
166.002 | 11.4395 | 11.6688 | 12.0403 | 12.5022 | 12.9702 | 13.3548 | 13.5419 | 13.4332 | 11.6383 | 9.6344
167.002 | 11.4414 | 11.6731 | 12.0465 | 12.5025 | 12.9684 | 13.3436 | 13.5195 | 13.3927 | 11.5961 | 9.596
168.001 | 11.4467 | 11.6832 | 12.0515 | 12.5076 | 12.9637 | 13.3262 | 13.4967 | 13.3568 | 11.5464 | 9.5501
169.001 | 11.4473 | 11.688 | 12.0576 | 12.5068 | 12.9552 | 13.315 | 13.4685 | 13.3185 | 11.4946 | 9.4974
170.002 | 11.449 | 11.6907 | 12.0556 | 12.5085 | 12.9548 | 13.2998 | 13.44 | 13.275 | 11.4447 | 9.4444
171.002 | 11.4542 | 11.6932 | 12.068 | 12.5044 | 12.9482 | 13.2826 | 13.4121 | 13.2348 | 11.3941 | 9.3831
172.002 | 11.4545 | 11.697 | 12.0623 | 12.5045 | 12.9401 | 13.2656 | 13.3856 | 13.1885 | 11.3414 | 9.3271
173.001 | 11.4611 | 11.6979 | 12.0652 | 12.5045 | 12.9331 | 13.252 | 13.352 | 13.1463 | 11.2823 | 9.2594
174.002 | 11.4643 | 11.703 | 12.069 | 12.5079 | 12.9304 | 13.234 | 13.3263 | 13.1009 | 11.2201 | 9.1916
175.002 | 11.472 | 11.7069 | 12.0738 | 12.5091 | 12.9223 | 13.2222 | 13.2922 | 13.0588 | 11.1612 | 9.121
176.001 | 11.4736 | 11.7091 | 12.0792 | 12.5113 | 12.9139 | 13.1974 | 13.2664 | 13.0167 | 11.0942 | 9.041
177.002 | 11.4839 | 11.7224 | 12.087 | 12.5132 | 12.9136 | 13.1901 | 13.2395 | 12.9731 | 11.0331 | 8.9637
178.001 | 11.487 | 11.73 | 12.0968 | 12.5193 | 12.9123 | 13.1778 | 13.2138 | 12.9306 | 10.9697 | 8.8865
179.001 | 11.4998 | 11.7378 | 12.1045 | 12.5304 | 12.9098 | 13.1618 | 13.1899 | 12.888 | 10.9105 | 8.8185
180.001 | 11.5078 | 11.7454 | 12.1096 | 12.5299 | 12.9036 | 13.152 | 13.1669 | 12.8593 | 10.8566 | 8.7568
181.002 | 11.516 | 11.7595 | 12.1158 | 12.5309 | 12.9021 | 13.134 | 13.1442 | 12.8237 | 10.809 | 8.7012
182.001 | 11.522 | 11.7619 | 12.118 | 12.5305 | 12.8956 | 13.1228 | 13.1153 | 12.7832 | 10.7556 | 8.6537
183.002 | 11.5259 | 11.7616 | 12.1259 | 12.534 | 12.8847 | 13.1037 | 13.0914 | 12.7506 | 10.7106 | 8.6035
184.002 | 11.5292 | 11.7628 | 12.128 | 12.5274 | 12.8745 | 13.0814 | 13.0629 | 12.7102 | 10.6564 | 8.5624
185.002 | 11.5306 | 11.771 | 12.1266 | 12.5256 | 12.8656 | 13.0668 | 13.0287 | 12.6703 | 10.6107 | 8.5243
186.001 | 11.5331 | 11.7684 | 12.1273 | 12.5211 | 12.858 | 13.0465 | 13.0031 | 12.6333 | 10.5615 | 8.4863
187.002 | 11.5356 | 11.7747 | 12.1317 | 12.5232 | 12.8489 | 13.0283 | 12.9768 | 12.5982 | 10.5161 | 8.4558
188.002 | 11.5393 | 11.7716 | 12.1312 | 12.5198 | 12.8421 | 13.0148 | 12.9527 | 12.5731 | 10.4788 | 8.4323
189.001 | 11.5379 | 11.7721 | 12.1322 | 12.5186 | 12.8357 | 12.9964 | 12.9258 | 12.5452 | 10.4445 | 8.423
190.002 | 11.5441 | 11.7761 | 12.1304 | 12.5178 | 12.8295 | 12.983 | 12.9135 | 12.5269 | 10.4203 | 8.4193
191.002 | 11.5396 | 11.7679 | 12.126 | 12.5092 | 12.8167 | 12.9651 | 12.8975 | 12.5103 | 10.4017 | 8.4245
192.001 | 11.5379 | 11.7652 | 12.1245 | 12.5046 | 12.8088 | 12.949 | 12.8802 | 12.4936 | 10.3835 | 8.4278
193.001 | 11.5376 | 11.7592 | 12.1183 | 12.4966 | 12.7982 | 12.9402 | 12.8639 | 12.4821 | 10.3634 | 8.4305
194.002 | 11.5328 | 11.7515 | 12.1094 | 12.4917 | 12.7851 | 12.9282 | 12.8487 | 12.4719 | 10.3467 | 8.4396
195.001 | 11.5297 | 11.7479 | 12.1039 | 12.4893 | 12.7792 | 12.919 | 12.8452 | 12.471 | 10.3426 | 8.4528
196.001 | 11.5255 | 11.7454 | 12.1047 | 12.486 | 12.776 | 12.9135 | 12.8345 | 12.4653 | 10.3459 | 8.4719
197.001 | 11.5192 | 11.7407 | 12.1048 | 12.4859 | 12.777 | 12.9136 | 12.8411 | 12.4752 | 10.3564 | 8.5056
198.001 | 11.5175 | 11.7379 | 12.1092 | 12.491 | 12.7799 | 12.9161 | 12.8467 | 12.4895 | 10.3816 | 8.5426
199.002 | 11.5107 | 11.7383 | 12.1069 | 12.4937 | 12.7854 | 12.9206 | 12.8564 | 12.5069 | 10.4042 | 8.5806
200.002 | 11.5113 | 11.7368 | 12.107 | 12.4984 | 12.7894 | 12.9239 | 12.8616 | 12.528 | 10.4466 | 8.6223
201.001 | 11.5138 | 11.736 | 12.1071 | 12.5047 | 12.7976 | 12.927 | 12.8769 | 12.5497 | 10.4819 | 8.6632
202.002 | 11.5025 | 11.7339 | 12.1131 | 12.505 | 12.8033 | 12.9354 | 12.8842 | 12.5705 | 10.5252 | 8.6971
203.002 | 11.501 | 11.7292 | 12.1093 | 12.5105 | 12.8064 | 12.9436 | 12.8948 | 12.5935 | 10.5652 | 8.7287
204.001 | 11.4968 | 11.7282 | 12.1126 | 12.5183 | 12.8171 | 12.9492 | 12.9055 | 12.6162 | 10.6086 | 8.7575
205.002 | 11.4925 | 11.7252 | 12.1158 | 12.5191 | 12.8203 | 12.9619 | 12.9207 | 12.6446 | 10.6578 | 8.7865
206.001 | 11.4819 | 11.7241 | 12.1202 | 12.5244 | 12.8291 | 12.9693 | 12.9367 | 12.6676 | 10.7068 | 8.809
207.001 | 11.4861 | 11.7245 | 12.1213 | 12.5305 | 12.838 | 12.9846 | 12.9559 | 12.7036 | 10.7653 | 8.8418
208.001 | 11.4798 | 11.7239 | 12.1205 | 12.5381 | 12.8473 | 13.0009 | 12.9798 | 12.7385 | 10.8252 | 8.8749
209.002 | 11.4855 | 11.7202 | 12.1243 | 12.5447 | 12.8571 | 13.0117 | 13.0024 | 12.7794 | 10.8843 | 8.901
210.002 | 11.4806 | 11.7213 | 12.1297 | 12.5509 | 12.8682 | 13.0323 | 13.0255 | 12.8146 | 10.9506 | 8.9282
211.001 | 11.4819 | 11.7198 | 12.1281 | 12.5574 | 12.8761 | 13.0459 | 13.0527 | 12.8548 | 11.004 | 8.9559
212.001 | 11.4728 | 11.7167 | 12.1221 | 12.5595 | 12.8899 | 13.0626 | 13.0784 | 12.8952 | 11.0678 | 8.9859
213.002 | 11.4746 | 11.7153 | 12.1258 | 12.5683 | 12.9018 | 13.087 | 13.1115 | 12.9437 | 11.1252 | 9.0109
214.002 | 11.4744 | 11.7084 | 12.1235 | 12.5748 | 12.9157 | 13.1099 | 13.1434 | 12.9877 | 11.1882 | 9.0457
215.002 | 11.4636 | 11.706 | 12.1227 | 12.5769 | 12.9305 | 13.1309 | 13.1815 | 13.0331 | 11.2499 | 9.0769
216.001 | 11.4668 | 11.7031 | 12.1212 | 12.5831 | 12.9428 | 13.154 | 13.2139 | 13.0798 | 11.3025 | 9.1089
217.002 | 11.468 | 11.702 | 12.124 | 12.5912 | 12.9578 | 13.1767 | 13.2503 | 13.131 | 11.3653 | 9.1387
218.002 | 11.4654 | 11.699 | 12.1227 | 12.5969 | 12.976 | 13.2037 | 13.2835 | 13.1775 | 11.4159 | 9.1616
219.002 | 11.4595 | 11.6958 | 12.1231 | 12.6022 | 12.9848 | 13.2258 | 13.3156 | 13.2204 | 11.4622 | 9.1807
220.002 | 11.4583 | 11.6926 | 12.1235 | 12.6093 | 13.0073 | 13.2437 | 13.3509 | 13.2625 | 11.5012 | 9.1912
221.001 | 11.4572 | 11.6933 | 12.1215 | 12.6106 | 13.0134 | 13.2692 | 13.3843 | 13.307 | 11.5386 | 9.1933
222.002 | 11.4589 | 11.6883 | 12.1218 | 12.6175 | 13.0265 | 13.2903 | 13.4137 | 13.3455 | 11.5752 | 9.1983
223.002 | 11.453 | 11.688 | 12.1258 | 12.616 | 13.0399 | 13.3142 | 13.4465 | 13.3853 | 11.606 | 9.2014
224.002 | 11.4558 | 11.6844 | 12.1211 | 12.6244 | 13.0503 | 13.3352 | 13.4736 | 13.4321 | 11.6401 | 9.1984
225.001 | 11.4511 | 11.6819 | 12.1187 | 12.6238 | 13.0635 | 13.3553 | 13.5076 | 13.4755 | 11.6794 | 9.2035
226.002 | 11.4532 | 11.674 | 12.118 | 12.6319 | 13.0784 | 13.3762 | 13.5397 | 13.5147 | 11.7152 | 9.2064
227.001 | 11.4485 | 11.6738 | 12.1109 | 12.6314 | 13.0802 | 13.3988 | 13.5732 | 13.556 | 11.76 | 9.2165
228.001 | 11.4463 | 11.6701 | 12.1106 | 12.6356 | 13.0915 | 13.4178 | 13.598 | 13.5934 | 11.7968 | 9.2315
229.002 | 11.445 | 11.6621 | 12.1113 | 12.6343 | 13.1013 | 13.4379 | 13.6321 | 13.6361 | 11.8374 | 9.2467
230.001 | 11.4402 | 11.6538 | 12.1004 | 12.6348 | 13.1079 | 13.4561 | 13.6585 | 13.6721 | 11.8827 | 9.2705
231.002 | 11.43 | 11.6481 | 12.092 | 12.6355 | 13.1175 | 13.4766 | 13.6868 | 13.7045 | 11.9207 | 9.2945
232.001 | 11.4252 | 11.6396 | 12.0851 | 12.6322 | 13.1242 | 13.4919 | 13.7077 | 13.7339 | 11.9621 | 9.3362
233.002 | 11.4198 | 11.6316 | 12.0765 | 12.6314 | 13.1327 | 13.5108 | 13.7339 | 13.7637 | 12.0044 | 9.379
234.002 | 11.4142 | 11.6247 | 12.0731 | 12.6271 | 13.1371 | 13.5247 | 13.7576 | 13.7923 | 12.0522 | 9.4377
235.001 | 11.4076 | 11.6217 | 12.0638 | 12.6262 | 13.1405 | 13.5363 | 13.7754 | 13.8118 | 12.0887 | 9.4996
236.002 | 11.4074 | 11.6147 | 12.0632 | 12.6233 | 13.1437 | 13.5453 | 13.7916 | 13.8345 | 12.1356 | 9.568
237.001 | 11.4017 | 11.6095 | 12.0556 | 12.6166 | 13.1492 | 13.5569 | 13.8072 | 13.8491 | 12.1743 | 9.6473
238.002 | 11.4023 | 11.6036 | 12.0473 | 12.6128 | 13.1542 | 13.5642 | 13.8181 | 13.8661 | 12.2161 | 9.723
239.002 | 11.3962 | 11.5946 | 12.0444 | 12.6103 | 13.1527 | 13.5735 | 13.8318 | 13.8774 | 12.2466 | 9.8028
240.002 | 11.3908 | 11.5908 | 12.0353 | 12.6066 | 13.1538 | 13.579 | 13.8434 | 13.8918 | 12.2743 | 9.879
241.002 | 11.3898 | 11.5876 | 12.0362 | 12.6023 | 13.16 | 13.5872 | 13.8508 | 13.8973 | 12.2951 | 9.9413
242.001 | 11.3884 | 11.5838 | 12.027 | 12.5965 | 13.1624 | 13.5952 | 13.8598 | 13.9053 | 12.3053 | 9.9977
243.002 | 11.3896 | 11.5798 | 12.0225 | 12.5954 | 13.1599 | 13.6025 | 13.8658 | 13.9028 | 12.3095 | 10.036
244.001 | 11.3918 | 11.5828 | 12.017 | 12.5935 | 13.16 | 13.602 | 13.8688 | 13.9062 | 12.3041 | 10.0699
245.001 | 11.39 | 11.5781 | 12.0179 | 12.5932 | 13.1603 | 13.6082 | 13.8728 | 13.8973 | 12.2924 | 10.0858
246.002 | 11.393 | 11.5764 | 12.0152 | 12.5896 | 13.1592 | 13.6048 | 13.8713 | 13.8886 | 12.2742 | 10.0914
247.002 | 11.3929 | 11.5751 | 12.0126 | 12.5848 | 13.1594 | 13.6092 | 13.8716 | 13.88 | 12.2409 | 10.086
248.002 | 11.3989 | 11.5745 | 12.0101 | 12.5829 | 13.156 | 13.6101 | 13.8672 | 13.867 | 12.2089 | 10.0721
249.002 | 11.4014 | 11.5763 | 12.0118 | 12.5829 | 13.1517 | 13.603 | 13.8647 | 13.8522 | 12.1605 | 10.0376
250.001 | 11.4032 | 11.5763 | 12.0068 | 12.5724 | 13.1434 | 13.5955 | 13.852 | 13.8277 | 12.1116 | 10.0041
251.001 | 11.4069 | 11.5769 | 12.0111 | 12.5725 | 13.1371 | 13.5888 | 13.8473 | 13.8046 | 12.0574 | 9.9567
252.002 | 11.4078 | 11.5812 | 12.0068 | 12.5719 | 13.1337 | 13.5828 | 13.832 | 13.7835 | 11.9939 | 9.8977
253.002 | 11.4114 | 11.5876 | 12.0062 | 12.5648 | 13.1262 | 13.5692 | 13.8158 | 13.7559 | 11.9232 | 9.8392
254.002 | 11.4166 | 11.5869 | 12.0071 | 12.5586 | 13.117 | 13.5569 | 13.7996 | 13.7258 | 11.8548 | 9.7694
255.001 | 11.4197 | 11.5928 | 12.0062 | 12.5534 | 13.1074 | 13.5459 | 13.7786 | 13.695 | 11.7823 | 9.6967
256.002 | 11.4268 | 11.591 | 12.0026 | 12.5441 | 13.0991 | 13.5268 | 13.7564 | 13.6645 | 11.7071 | 9.6274
257.002 | 11.4326 | 11.593 | 12.0028 | 12.5425 | 13.0847 | 13.513 | 13.7379 | 13.6261 | 11.6229 | 9.5563
258.001 | 11.4357 | 11.6004 | 12.0004 | 12.5332 | 13.0739 | 13.4996 | 13.7066 | 13.5882 | 11.544 | 9.4789
259.001 | 11.4361 | 11.5993 | 11.9961 | 12.5287 | 13.057 | 13.4735 | 13.6853 | 13.5481 | 11.4672 | 9.3996
260.002 | 11.4412 | 11.6019 | 11.9959 | 12.5138 | 13.0428 | 13.4462 | 13.6547 | 13.5059 | 11.3836 | 9.3154
261.001 | 11.4419 | 11.6011 | 11.9913 | 12.51 | 13.0294 | 13.4267 | 13.6145 | 13.4651 | 11.2901 | 9.2281
262.001 | 11.4449 | 11.6027 | 11.9814 | 12.4977 | 13.0066 | 13.3962 | 13.5909 | 13.4167 | 11.2055 | 9.1357
263.002 | 11.4506 | 11.6047 | 11.9865 | 12.4894 | 12.9843 | 13.3709 | 13.5555 | 13.3729 | 11.1109 | 9.0382
264.002 | 11.4561 | 11.6056 | 11.9839 | 12.4788 | 12.9678 | 13.3435 | 13.5164 | 13.3235 | 11.0201 | 8.9352
265.001 | 11.4596 | 11.6076 | 11.9808 | 12.4663 | 12.946 | 13.314 | 13.4784 | 13.2767 | 10.9317 | 8.8242
266.001 | 11.4633 | 11.6106 | 11.9785 | 12.459 | 12.9339 | 13.2906 | 13.4412 | 13.2291 | 10.8401 | 8.7154
267.001 | 11.4773 | 11.6148 | 11.9776 | 12.4523 | 12.915 | 13.2652 | 13.4117 | 13.1813 | 10.7566 | 8.6053
268.001 | 11.4912 | 11.6192 | 11.9724 | 12.4444 | 12.898 | 13.2394 | 13.3606 | 13.1326 | 10.6705 | 8.4983
269.001 | 11.4844 | 11.6219 | 11.9754 | 12.4387 | 12.8842 | 13.2135 | 13.3387 | 13.0845 | 10.5881 | 8.3911
270.001 | 11.4913 | 11.6227 | 11.979 | 12.4316 | 12.8672 | 13.1847 | 13.3008 | 13.0325 | 10.5115 | 8.2908
271.002 | 11.4962 | 11.625 | 11.9748 | 12.4274 | 12.8514 | 13.1566 | 13.2601 | 12.9748 | 10.4361 | 8.1935
272.001 | 11.5015 | 11.6276 | 11.9704 | 12.4135 | 12.8332 | 13.1259 | 13.2176 | 12.9173 | 10.3545 | 8.1111
273.001 | 11.5024 | 11.6323 | 11.9712 | 12.4079 | 12.8153 | 13.0938 | 13.1574 | 12.8616 | 10.2799 | 8.0159
274.002 | 11.5063 | 11.6347 | 11.9728 | 12.4008 | 12.7981 | 13.0606 | 13.1141 | 12.7968 | 10.217 | 7.944
275.001 | 11.513 | 11.6332 | 11.9684 | 12.3889 | 12.7759 | 13.0269 | 13.0657 | 12.739 | 10.1526 | 7.8874
276.001 | 11.5118 | 11.6332 | 11.9647 | 12.3771 | 12.7567 | 13.0005 | 13.0255 | 12.6899 | 10.1015 | 7.8507
277.002 | 11.5186 | 11.6319 | 11.9613 | 12.3648 | 12.7378 | 12.9708 | 12.9809 | 12.6402 | 10.065 | 7.8332
278.001 | 11.522 | 11.6297 | 11.9587 | 12.3539 | 12.7264 | 12.9393 | 12.946 | 12.5914 | 10.0336 | 7.8409
279.001 | 11.5224 | 11.6295 | 11.9505 | 12.34 | 12.7088 | 12.9141 | 12.9077 | 12.5442 | 10.0144 | 7.8693
280.002 | 11.5194 | 11.6213 | 11.9464 | 12.3271 | 12.6845 | 12.886 | 12.8725 | 12.5084 | 10.0043 | 7.9146
281.001 | 11.5179 | 11.6146 | 11.9339 | 12.3116 | 12.6651 | 12.8635 | 12.842 | 12.4688 | 10.0013 | 7.9723
282.002 | 11.5158 | 11.6123 | 11.9125 | 12.301 | 12.6504 | 12.842 | 12.8232 | 12.4325 | 10.0101 | 8.0464
283.002 | 11.5137 | 11.6039 | 11.9079 | 12.2916 | 12.6369 | 12.8218 | 12.7931 | 12.4029 | 10.0296 | 8.133
284.002 | 11.5068 | 11.5961 | 11.8911 | 12.2792 | 12.6229 | 12.8051 | 12.775 | 12.391 | 10.0533 | 8.2246
285.001 | 11.5049 | 11.5871 | 11.8854 | 12.2724 | 12.6145 | 12.7957 | 12.7604 | 12.3777 | 10.0906 | 8.3205
286.001 | 11.5018 | 11.5792 | 11.8788 | 12.2647 | 12.6116 | 12.7916 | 12.7542 | 12.376 | 10.1294 | 8.4211
287.001 | 11.5039 | 11.5771 | 11.874 | 12.263 | 12.607 | 12.788 | 12.7505 | 12.3638 | 10.1843 | 8.5206
288.002 | 11.5006 | 11.5926 | 11.8714 | 12.2613 | 12.6034 | 12.787 | 12.7553 | 12.3726 | 10.2357 | 8.6103
289.002 | 11.5047 | 11.5768 | 11.8708 | 12.2593 | 12.6071 | 12.7971 | 12.7605 | 12.3898 | 10.2903 | 8.6969
290.001 | 11.4983 | 11.5728 | 11.8659 | 12.2626 | 12.6135 | 12.8032 | 12.7749 | 12.4072 | 10.35 | 8.7698
291.002 | 11.4973 | 11.5761 | 11.8646 | 12.2581 | 12.6209 | 12.8089 | 12.7857 | 12.4339 | 10.4129 | 8.8431
292.002 | 11.4929 | 11.5729 | 11.8665 | 12.264 | 12.6223 | 12.8201 | 12.8059 | 12.4652 | 10.473 | 8.9039
293.002 | 11.4926 | 11.566 | 11.8599 | 12.2679 | 12.6386 | 12.83 | 12.8205 | 12.4924 | 10.5322 | 8.9505
294.002 | 11.4829 | 11.5691 | 11.8614 | 12.2686 | 12.6454 | 12.8436 | 12.8411 | 12.5275 | 10.5905 | 8.9937
295.002 | 11.4844 | 11.5653 | 11.8604 | 12.2717 | 12.6492 | 12.8655 | 12.868 | 12.5702 | 10.6527 | 9.0287
296.001 | 11.4739 | 11.5591 | 11.8593 | 12.2813 | 12.659 | 12.8835 | 12.9017 | 12.6157 | 10.7059 | 9.0491
297.002 | 11.472 | 11.5535 | 11.8585 | 12.2895 | 12.6742 | 12.9053 | 12.932 | 12.6582 | 10.7598 | 9.0633
298.001 | 11.4687 | 11.5384 | 11.858 | 12.2887 | 12.6864 | 12.9277 | 12.9632 | 12.7062 | 10.8066 | 9.0726
299.002 | 11.4652 | 11.5333 | 11.8587 | 12.2942 | 12.6982 | 12.9589 | 12.9965 | 12.7578 | 10.8565 | 9.0747
300.001 | 11.4628 | 11.5502 | 11.856 | 12.3013 | 12.7144 | 12.9769 | 13.0339 | 12.8117 | 10.8989 | 9.0732
301.001 | 11.4597 | 11.5423 | 11.8522 | 12.3034 | 12.7252 | 13.0055 | 13.0707 | 12.858 | 10.9455 | 9.0647
302.001 | 11.4562 | 11.5395 | 11.8511 | 12.307 | 12.7403 | 13.0249 | 13.1084 | 12.9198 | 10.9909 | 9.0529
303.001 | 11.4509 | 11.5226 | 11.847 | 12.3142 | 12.76 | 13.053 | 13.1524 | 12.9737 | 11.0293 | 9.0452
304.002 | 11.4493 | 11.5139 | 11.8499 | 12.3182 | 12.7721 | 13.0822 | 13.1889 | 13.0296 | 11.0712 | 9.0295
305.002 | 11.4458 | 11.508 | 11.8474 | 12.3285 | 12.7911 | 13.1092 | 13.2335 | 13.0844 | 11.1113 | 9.022
306.002 | 11.4419 | 11.5055 | 11.8492 | 12.338 | 12.8044 | 13.1402 | 13.2696 | 13.1369 | 11.1552 | 9.016
307.002 | 11.4421 | 11.5088 | 11.8536 | 12.3474 | 12.827 | 13.1791 | 13.3138 | 13.1903 | 11.1962 | 9.0085
308.002 | 11.4376 | 11.5036 | 11.8549 | 12.3595 | 12.8495 | 13.2122 | 13.3578 | 13.2411 | 11.2396 | 9.0081
309.001 | 11.4375 | 11.5096 | 11.8614 | 12.3745 | 12.8703 | 13.2398 | 13.3892 | 13.2887 | 11.2838 | 9.0114
310.001 | 11.4398 | 11.5056 | 11.864 | 12.3805 | 12.8882 | 13.2634 | 13.4388 | 13.3318 | 11.3207 | 9.0122
311.002 | 11.4434 | 11.5061 | 11.864 | 12.3885 | 12.9059 | 13.2887 | 13.473 | 13.3726 | 11.3667 | 9.0211
312.002 | 11.4448 | 11.5063 | 11.8716 | 12.4015 | 12.9187 | 13.3183 | 13.4991 | 13.4152 | 11.406 | 9.0388
313.002 | 11.4426 | 11.508 | 11.8707 | 12.4123 | 12.9364 | 13.3437 | 13.5246 | 13.4504 | 11.4358 | 9.0519
314.002 | 11.4441 | 11.5029 | 11.8702 | 12.419 | 12.9546 | 13.3661 | 13.5531 | 13.4874 | 11.4736 | 9.069
315.002 | 11.4451 | 11.5005 | 11.8705 | 12.4271 | 12.9678 | 13.3877 | 13.5793 | 13.5288 | 11.5074 | 9.0882
316.002 | 11.4516 | 11.4961 | 11.8741 | 12.4251 | 12.9794 | 13.4055 | 13.6007 | 13.5502 | 11.5423 | 9.1133
317.001 | 11.4384 | 11.4975 | 11.8689 | 12.4343 | 12.9964 | 13.4188 | 13.6249 | 13.5771 | 11.5686 | 9.1362
318.002 | 11.4393 | 11.4916 | 11.8728 | 12.4395 | 13.0067 | 13.4404 | 13.6541 | 13.6017 | 11.6011 | 9.1624
319.001 | 11.4331 | 11.4891 | 11.8665 | 12.4428 | 13.0178 | 13.4509 | 13.6649 | 13.6271 | 11.6319 | 9.1899
320.001 | 11.4337 | 11.4829 | 11.8651 | 12.4448 | 13.0268 | 13.4682 | 13.6879 | 13.6468 | 11.6613 | 9.2206
321.001 | 11.4274 | 11.4768 | 11.8637 | 12.4475 | 13.0295 | 13.4786 | 13.702 | 13.6682 | 11.6789 | 9.2563
322.001 | 11.4257 | 11.4692 | 11.8663 | 12.4469 | 13.041 | 13.4896 | 13.7154 | 13.6845 | 11.6975 | 9.2894
323.001 | 11.4152 | 11.464 | 11.858 | 12.4492 | 13.0426 | 13.4982 | 13.7289 | 13.7005 | 11.7207 | 9.3218
324.002 | 11.4112 | 11.457 | 11.8544 | 12.4527 | 13.0471 | 13.5028 | 13.7327 | 13.7116 | 11.7454 | 9.3494
325.002 | 11.4023 | 11.4514 | 11.8501 | 12.4518 | 13.0534 | 13.5078 | 13.7419 | 13.7204 | 11.7568 | 9.3749
326.002 | 11.3931 | 11.4459 | 11.8386 | 12.4454 | 13.0554 | 13.5099 | 13.7564 | 13.7259 | 11.7651 | 9.398
327.001 | 11.3917 | 11.4289 | 11.8392 | 12.4489 | 13.0578 | 13.5037 | 13.7501 | 13.7269 | 11.787 | 9.4199
328.002 | 11.3806 | 11.4295 | 11.8294 | 12.4507 | 13.0746 | 13.5072 | 13.751 | 13.7291 | 11.7863 | 9.4326
329.001 | 11.3761 | 11.4204 | 11.8297 | 12.447 | 13.0772 | 13.5116 | 13.7546 | 13.7269 | 11.7831 | 9.4505
330.002 | 11.3695 | 11.418 | 11.8297 | 12.4548 | 13.0713 | 13.5095 | 13.7488 | 13.7193 | 11.7606 | 9.4487
331.001 | 11.3696 | 11.4176 | 11.8259 | 12.4529 | 13.0709 | 13.5128 | 13.7475 | 13.714 | 11.7447 | 9.4543
332.002 | 11.372 | 11.4175 | 11.828 | 12.4568 | 13.0653 | 13.5121 | 13.741 | 13.703 | 11.7309 | 9.4626
333.001 | 11.3714 | 11.4154 | 11.8337 | 12.4605 | 13.0836 | 13.5086 | 13.738 | 13.6919 | 11.7166 | 9.4678
334.002 | 11.3749 | 11.4213 | 11.8333 | 12.4662 | 13.0689 | 13.5096 | 13.7318 | 13.6793 | 11.6984 | 9.4695
335.002 | 11.3764 | 11.4268 | 11.8494 | 12.472 | 13.0771 | 13.5059 | 13.7232 | 13.6633 | 11.6736 | 9.4685
336.002 | 11.3824 | 11.4273 | 11.8398 | 12.4724 | 13.0776 | 13.5001 | 13.7124 | 13.6454 | 11.6377 | 9.4619
337.002 | 11.384 | 11.4289 | 11.845 | 12.4709 | 13.0858 | 13.4951 | 13.7009 | 13.6215 | 11.6088 | 9.4547
338.001 | 11.383 | 11.433 | 11.8511 | 12.4788 | 13.084 | 13.4983 | 13.691 | 13.5978 | 11.5734 | 9.4432
339.002 | 11.3915 | 11.4361 | 11.8488 | 12.4866 | 13.0905 | 13.4913 | 13.6747 | 13.5713 | 11.5379 | 9.424
340.002 | 11.3932 | 11.4402 | 11.8691 | 12.4962 | 13.0846 | 13.4796 | 13.6561 | 13.5396 | 11.494 | 9.4126
341.002 | 11.3989 | 11.445 | 11.8596 | 12.4921 | 13.0861 | 13.4778 | 13.6335 | 13.5027 | 11.4512 | 9.3919
342.002 | 11.4057 | 11.4506 | 11.8674 | 12.4939 | 13.0817 | 13.4661 | 13.6072 | 13.4641 | 11.4075 | 9.3796
343.002 | 11.4084 | 11.4532 | 11.881 | 12.4878 | 13.0814 | 13.4502 | 13.5878 | 13.4281 | 11.3597 | 9.3408
344.002 | 11.4167 | 11.4559 | 11.8732 | 12.4892 | 13.0775 | 13.4392 | 13.5645 | 13.3886 | 11.3121 | 9.313
345.003 | 11.4174 | 11.4612 | 11.8965 | 12.4843 | 13.0676 | 13.4287 | 13.5379 | 13.3489 | 11.2602 | 9.2786
346.002 | 11.4242 | 11.4654 | 11.9024 | 12.4831 | 13.067 | 13.4106 | 13.5096 | 13.3053 | 11.2198 | 9.2534
347.002 | 11.4248 | 11.4702 | 11.9033 | 12.4898 | 13.0656 | 13.405 | 13.484 | 13.2607 | 11.1688 | 9.2062
348.002 | 11.432 | 11.4764 | 11.9052 | 12.4933 | 13.0603 | 13.3796 | 13.456 | 13.2141 | 11.1147 | 9.1486
349.001 | 11.4317 | 11.4753 | 11.9077 | 12.494 | 13.0434 | 13.3708 | 13.4256 | 13.1661 | 11.0623 | 9.0877
350.002 | 11.4397 | 11.4836 | 11.9071 | 12.4967 | 13.046 | 13.3468 | 13.3934 | 13.1158 | 11.0075 | 9.0247
351.002 | 11.4447 | 11.485 | 11.9196 | 12.4987 | 13.039 | 13.337 | 13.3612 | 13.0631 | 10.9467 | 8.958
352.001 | 11.4442 | 11.494 | 11.9163 | 12.4971 | 13.031 | 13.3116 | 13.3269 | 13.0154 | 10.8913 | 8.8909
353.002 | 11.4527 | 11.4978 | 11.9234 | 12.4969 | 13.0131 | 13.2927 | 13.2929 | 12.9626 | 10.8358 | 8.823
354.001 | 11.4497 | 11.5036 | 11.923 | 12.4992 | 13.0137 | 13.2752 | 13.262 | 12.9122 | 10.7732 | 8.7457
355.002 | 11.4575 | 11.5072 | 11.9285 | 12.4982 | 12.9948 | 13.2568 | 13.2295 | 12.8641 | 10.7142 | 8.6716
356.002 | 11.4629 | 11.5108 | 11.9332 | 12.4958 | 12.9881 | 13.2411 | 13.2019 | 12.8119 | 10.6492 | 8.5889
357.002 | 11.4695 | 11.5215 | 11.9353 | 12.4927 | 12.9794 | 13.2217 | 13.1699 | 12.7651 | 10.5873 | 8.5117
358.002 | 11.4785 | 11.5271 | 11.9418 | 12.4966 | 12.9738 | 13.2104 | 13.1383 | 12.7141 | 10.5302 | 8.438
359.002 | 11.4831 | 11.5361 | 11.947 | 12.4989 | 12.971 | 13.1967 | 13.1118 | 12.6718 | 10.4742 | 8.3716
FREQUENCY | 1.2123
ANGLE\CUT | 0 | 2 | 4 | 6 | 8 | 10 | 12 | 14.3 | 20 | 23
0.0008 | 11.6106 | 11.6251 | 11.9187 | 12.3294 | 12.6867 | 12.8862 | 12.9294 | 12.694 | 10.6187 | 8.125
1.0015 | 11.608 | 11.6198 | 11.9137 | 12.3066 | 12.664 | 12.8776 | 12.904 | 12.6555 | 10.5732 | 8.0399
2.0012 | 11.5861 | 11.6043 | 11.8903 | 12.3066 | 12.6562 | 12.8607 | 12.8844 | 12.6298 | 10.53 | 7.9692
3.0013 | 11.5867 | 11.5956 | 11.8804 | 12.2996 | 12.648 | 12.8532 | 12.8496 | 12.6029 | 10.4832 | 7.9203
4.0011 | 11.5845 | 11.5829 | 11.8818 | 12.2866 | 12.6377 | 12.85 | 12.8479 | 12.5547 | 10.4363 | 7.8588
5.0021 | 11.5752 | 11.57 | 11.8715 | 12.2792 | 12.6298 | 12.8255 | 12.8251 | 12.5205 | 10.3996 | 7.8156
6.0017 | 11.5699 | 11.5669 | 11.8561 | 12.2707 | 12.6254 | 12.8169 | 12.796 | 12.494 | 10.3649 | 7.7682
7.0006 | 11.5789 | 11.5592 | 11.8476 | 12.2711 | 12.6175 | 12.8006 | 12.7716 | 12.4653 | 10.3332 | 7.7365
8.0015 | 11.5629 | 11.5671 | 11.8526 | 12.2584 | 12.6145 | 12.7879 | 12.7474 | 12.42 | 10.2995 | 7.7295
9.0019 | 11.5738 | 11.5608 | 11.852 | 12.2494 | 12.6108 | 12.7782 | 12.7301 | 12.3943 | 10.2563 | 7.7268
10.001 | 11.5671 | 11.5572 | 11.8362 | 12.2435 | 12.6025 | 12.7744 | 12.7133 | 12.3616 | 10.2386 | 7.7183
11.0017 | 11.5601 | 11.559 | 11.8411 | 12.2709 | 12.601 | 12.7671 | 12.7015 | 12.3312 | 10.2309 | 7.7201
12.0013 | 11.5765 | 11.5608 | 11.8336 | 12.2585 | 12.5996 | 12.7573 | 12.6692 | 12.2981 | 10.2008 | 7.7337
13.0014 | 11.5495 | 11.5594 | 11.8414 | 12.2446 | 12.5936 | 12.7571 | 12.6576 | 12.2657 | 10.1687 | 7.7398
14.0015 | 11.5591 | 11.5689 | 11.8308 | 12.2511 | 12.598 | 12.7633 | 12.6485 | 12.2394 | 10.1562 | 7.752
15.0011 | 11.5687 | 11.5631 | 11.8382 | 12.25 | 12.5978 | 12.7533 | 12.6315 | 12.2098 | 10.1377 | 7.7682
16.0015 | 11.572 | 11.5601 | 11.831 | 12.242 | 12.6026 | 12.7505 | 12.628 | 12.1812 | 10.1322 | 7.7953
17.002 | 11.5736 | 11.5606 | 11.8324 | 12.2494 | 12.6045 | 12.7474 | 12.6085 | 12.1583 | 10.1042 | 7.836
18.0014 | 11.5666 | 11.5659 | 11.8275 | 12.2561 | 12.6035 | 12.7438 | 12.6067 | 12.1301 | 10.1027 | 7.8592
19.0012 | 11.5786 | 11.5756 | 11.832 | 12.2466 | 12.5955 | 12.7434 | 12.5942 | 12.1107 | 10.0819 | 7.9024
20.0013 | 11.578 | 11.5758 | 11.836 | 12.2489 | 12.6109 | 12.7517 | 12.5809 | 12.0842 | 10.0846 | 7.9332
21.0014 | 11.5842 | 11.582 | 11.8377 | 12.2517 | 12.6059 | 12.7401 | 12.5819 | 12.0684 | 10.0831 | 7.984
22.0013 | 11.5857 | 11.5737 | 11.8389 | 12.2485 | 12.6061 | 12.7444 | 12.5801 | 12.0592 | 10.1016 | 8.0178
23.0014 | 11.5847 | 11.5827 | 11.8293 | 12.2451 | 12.6083 | 12.7415 | 12.574 | 12.0487 | 10.1071 | 8.087
24.0011 | 11.589 | 11.5803 | 11.8289 | 12.2373 | 12.6053 | 12.7469 | 12.5831 | 12.0387 | 10.1104 | 8.1249
25.002 | 11.5918 | 11.5831 | 11.8302 | 12.2336 | 12.6035 | 12.7552 | 12.5795 | 12.0432 | 10.1312 | 8.1709
26.0014 | 11.5885 | 11.5825 | 11.8238 | 12.2354 | 12.5835 | 12.756 | 12.5832 | 12.0504 | 10.138 | 8.1993
27.0018 | 11.5959 | 11.5899 | 11.8172 | 12.2212 | 12.5951 | 12.7562 | 12.5992 | 12.0583 | 10.1449 | 8.2272
28.0014 | 11.5908 | 11.5797 | 11.8144 | 12.2244 | 12.5911 | 12.7619 | 12.6065 | 12.0745 | 10.1769 | 8.2611
29.0014 | 11.5988 | 11.5716 | 11.8145 | 12.2136 | 12.5956 | 12.7659 | 12.6275 | 12.0878 | 10.1782 | 8.286
30.0013 | 11.587 | 11.5692 | 11.8028 | 12.2038 | 12.5993 | 12.7902 | 12.6431 | 12.1065 | 10.1915 | 8.3098
31.0022 | 11.5862 | 11.5661 | 11.8081 | 12.1945 | 12.6064 | 12.7898 | 12.6525 | 12.1308 | 10.2087 | 8.3188
32.0013 | 11.585 | 11.5653 | 11.7981 | 12.1921 | 12.601 | 12.7943 | 12.6764 | 12.156 | 10.226 | 8.3202
33.0014 | 11.5832 | 11.5558 | 11.7918 | 12.1939 | 12.5959 | 12.8094 | 12.6987 | 12.1832 | 10.2398 | 8.3198
34.0016 | 11.5764 | 11.5564 | 11.7802 | 12.1789 | 12.5985 | 12.8155 | 12.7324 | 12.2228 | 10.2567 | 8.3118
35.0013 | 11.5964 | 11.5585 | 11.7753 | 12.1824 | 12.5954 | 12.8388 | 12.7642 | 12.2669 | 10.2896 | 8.3144
36.0014 | 11.5721 | 11.5533 | 11.7871 | 12.1791 | 12.597 | 12.8469 | 12.7813 | 12.3017 | 10.3062 | 8.3098
37.0014 | 11.5701 | 11.5534 | 11.7684 | 12.1745 | 12.5916 | 12.8599 | 12.811 | 12.341 | 10.3263 | 8.3062
38.0013 | 11.5743 | 11.5528 | 11.7713 | 12.1696 | 12.592 | 12.8647 | 12.8307 | 12.3818 | 10.3522 | 8.3007
39.0012 | 11.5782 | 11.552 | 11.7732 | 12.1677 | 12.5965 | 12.8735 | 12.864 | 12.4306 | 10.382 | 8.2968
40.002 | 11.5818 | 11.5606 | 11.7582 | 12.1558 | 12.6022 | 12.8932 | 12.9131 | 12.4866 | 10.3988 | 8.2894
41.0019 | 11.5882 | 11.5548 | 11.7566 | 12.1574 | 12.5892 | 12.9092 | 12.9342 | 12.5438 | 10.4377 | 8.3051
42.0011 | 11.5847 | 11.5555 | 11.7613 | 12.1585 | 12.5922 | 12.9265 | 12.9699 | 12.6009 | 10.4632 | 8.2935
43.0017 | 11.5812 | 11.5526 | 11.7434 | 12.1523 | 12.5876 | 12.9221 | 12.9928 | 12.6548 | 10.508 | 8.3055
44.0012 | 11.5908 | 11.562 | 11.7622 | 12.1481 | 12.5916 | 12.9403 | 13.0244 | 12.7087 | 10.546 | 8.3204
45.0017 | 11.5832 | 11.5563 | 11.7482 | 12.1478 | 12.5823 | 12.9488 | 13.0549 | 12.7709 | 10.5882 | 8.313
46.0017 | 11.5799 | 11.5443 | 11.7475 | 12.1261 | 12.5885 | 12.9556 | 13.0835 | 12.8217 | 10.6324 | 8.3264
47.0013 | 11.5816 | 11.5558 | 11.7448 | 12.1321 | 12.5772 | 12.9596 | 13.1148 | 12.8805 | 10.6674 | 8.3501
48.0016 | 11.589 | 11.5496 | 11.7426 | 12.1178 | 12.5692 | 12.9552 | 13.1346 | 12.9257 | 10.7162 | 8.365
49.0013 | 11.5882 | 11.5456 | 11.7245 | 12.1057 | 12.5637 | 12.9654 | 13.172 | 12.9715 | 10.7495 | 8.3841
50.0015 | 11.5816 | 11.5372 | 11.7289 | 12.1077 | 12.5711 | 12.9682 | 13.1876 | 13.0238 | 10.7955 | 8.414
51.0006 | 11.6011 | 11.5393 | 11.7177 | 12.0962 | 12.5559 | 12.9814 | 13.2074 | 13.0822 | 10.8414 | 8.4382
52.0016 | 11.5892 | 11.5475 | 11.7163 | 12.0786 | 12.5513 | 12.9859 | 13.234 | 13.1186 | 10.878 | 8.4603
53.0017 | 11.5832 | 11.5456 | 11.7209 | 12.0772 | 12.5413 | 12.9854 | 13.2487 | 13.174 | 10.9201 | 8.4884
54.0018 | 11.582 | 11.5382 | 11.7065 | 12.0741 | 12.5418 | 12.9728 | 13.262 | 13.2077 | 10.9626 | 8.5183
55.0012 | 11.5806 | 11.5449 | 11.707 | 12.0735 | 12.5237 | 12.9854 | 13.2835 | 13.2511 | 11.0071 | 8.5402
56.0013 | 11.5914 | 11.5469 | 11.7129 | 12.0662 | 12.5282 | 12.982 | 13.2901 | 13.2905 | 11.0481 | 8.5673
57.001 | 11.5831 | 11.5483 | 11.7136 | 12.0547 | 12.5134 | 12.9799 | 13.3122 | 13.3104 | 11.0899 | 8.604
58.0013 | 11.5937 | 11.5414 | 11.7039 | 12.0406 | 12.5032 | 12.9806 | 13.3236 | 13.3498 | 11.1296 | 8.6434
59.0017 | 11.6027 | 11.5471 | 11.6982 | 12.0635 | 12.497 | 12.9703 | 13.3279 | 13.3807 | 11.1709 | 8.6638
60.0015 | 11.5931 | 11.542 | 11.6966 | 12.0519 | 12.4929 | 12.9779 | 13.3282 | 13.4032 | 11.206 | 8.7094
61.0023 | 11.5934 | 11.5487 | 11.7048 | 12.04 | 12.491 | 12.9645 | 13.336 | 13.4158 | 11.2414 | 8.7291
62.0011 | 11.6018 | 11.5591 | 11.694 | 12.0376 | 12.4842 | 12.9682 | 13.3414 | 13.4279 | 11.2833 | 8.7654
63.0017 | 11.5945 | 11.5617 | 11.7056 | 12.0351 | 12.4767 | 12.9565 | 13.3295 | 13.438 | 11.3103 | 8.793
64.0017 | 11.598 | 11.5544 | 11.7045 | 12.0373 | 12.4674 | 12.9518 | 13.3149 | 13.4454 | 11.3282 | 8.8112
65.0012 | 11.5997 | 11.5653 | 11.7053 | 12.0303 | 12.4569 | 12.9327 | 13.3128 | 13.4473 | 11.3627 | 8.837
66.0019 | 11.5919 | 11.5634 | 11.7096 | 12.034 | 12.4531 | 12.915 | 13.3067 | 13.4459 | 11.3717 | 8.8612
67.0018 | 11.6008 | 11.5806 | 11.7088 | 12.0259 | 12.4538 | 12.8984 | 13.2811 | 13.4321 | 11.3873 | 8.8611
68.0016 | 11.5993 | 11.5771 | 11.71 | 12.0355 | 12.4335 | 12.9017 | 13.2697 | 13.4212 | 11.4127 | 8.8624
69.0013 | 11.6049 | 11.5749 | 11.7188 | 12.0196 | 12.4216 | 12.8708 | 13.2422 | 13.3955 | 11.4008 | 8.859
70.0017 | 11.6119 | 11.5773 | 11.7167 | 12.0239 | 12.4095 | 12.8494 | 13.2275 | 13.3735 | 11.405 | 8.8423
71.0008 | 11.6056 | 11.583 | 11.7203 | 12.0058 | 12.3959 | 12.8364 | 13.2025 | 13.355 | 11.3898 | 8.8237
72.0014 | 11.6007 | 11.5874 | 11.7163 | 12.004 | 12.3883 | 12.8186 | 13.1789 | 13.3185 | 11.3677 | 8.7743
73.0011 | 11.6112 | 11.5905 | 11.7214 | 12.0071 | 12.3819 | 12.8035 | 13.1543 | 13.2969 | 11.3472 | 8.7528
74.0013 | 11.6121 | 11.6015 | 11.7242 | 12.0092 | 12.3772 | 12.7868 | 13.1318 | 13.2626 | 11.3196 | 8.7083
75.0016 | 11.6134 | 11.5947 | 11.7342 | 12.0033 | 12.3681 | 12.7652 | 13.0966 | 13.2279 | 11.2794 | 8.6657
76.002 | 11.616 | 11.6062 | 11.7442 | 12.0102 | 12.3609 | 12.7552 | 13.0748 | 13.1943 | 11.255 | 8.605
77.0018 | 11.615 | 11.6097 | 11.744 | 12.0204 | 12.3566 | 12.7361 | 13.0502 | 13.1599 | 11.2249 | 8.5743
78.0014 | 11.6289 | 11.6112 | 11.7535 | 12.0199 | 12.3611 | 12.7268 | 13.0243 | 13.1186 | 11.1715 | 8.5136
79.0014 | 11.6324 | 11.6137 | 11.7595 | 12.019 | 12.3442 | 12.7093 | 12.9982 | 13.0879 | 11.1247 | 8.4782
80.0014 | 11.6326 | 11.6227 | 11.7674 | 12.0321 | 12.3518 | 12.7068 | 12.9766 | 13.0418 | 11.0714 | 8.4232
81.0013 | 11.6309 | 11.6386 | 11.7722 | 12.028 | 12.3515 | 12.6884 | 12.9626 | 13.0099 | 11.0339 | 8.3823
82.001 | 11.6348 | 11.6273 | 11.777 | 12.041 | 12.35 | 12.6774 | 12.9342 | 12.9704 | 10.9674 | 8.3323
83.0015 | 11.6296 | 11.6383 | 11.7826 | 12.0319 | 12.3471 | 12.6601 | 12.9106 | 12.9246 | 10.9156 | 8.2941
84.0017 | 11.6328 | 11.6398 | 11.7842 | 12.0336 | 12.3465 | 12.6511 | 12.879 | 12.8842 | 10.846 | 8.246
85.0013 | 11.6347 | 11.634 | 11.7862 | 12.0359 | 12.3449 | 12.6397 | 12.8544 | 12.8348 | 10.7784 | 8.2156
86.0016 | 11.6339 | 11.6452 | 11.7936 | 12.0425 | 12.3352 | 12.6355 | 12.8266 | 12.7857 | 10.7077 | 8.1618
87.0019 | 11.63 | 11.6431 | 11.7876 | 12.0389 | 12.3348 | 12.6193 | 12.8101 | 12.759 | 10.6429 | 8.1253
88.0014 | 11.6282 | 11.6371 | 11.7963 | 12.0397 | 12.3263 | 12.6057 | 12.777 | 12.7154 | 10.563 | 8.0883
89.0017 | 11.6266 | 11.6414 | 11.795 | 12.04 | 12.3157 | 12.5906 | 12.7586 | 12.6754 | 10.49 | 8.0384
90.0011 | 11.6188 | 11.634 | 11.7875 | 12.0453 | 12.3159 | 12.5835 | 12.7377 | 12.6459 | 10.423 | 7.9908
91.0011 | 11.6127 | 11.6385 | 11.7997 | 12.0416 | 12.3062 | 12.5699 | 12.7244 | 12.6133 | 10.3493 | 7.9426
92.0013 | 11.6066 | 11.6334 | 11.7961 | 12.0429 | 12.3087 | 12.5634 | 12.6964 | 12.5654 | 10.271 | 7.8696
93.0013 | 11.604 | 11.6196 | 11.7816 | 12.0237 | 12.3079 | 12.5533 | 12.6897 | 12.536 | 10.1923 | 7.8094
94.001 | 11.5974 | 11.6265 | 11.7963 | 12.0334 | 12.3009 | 12.5441 | 12.666 | 12.5055 | 10.1193 | 7.7352
95.0017 | 11.5868 | 11.6347 | 11.7802 | 12.0346 | 12.2853 | 12.5355 | 12.6617 | 12.4814 | 10.043 | 7.6734
96.0016 | 11.5922 | 11.6247 | 11.7702 | 12.033 | 12.2971 | 12.5329 | 12.6453 | 12.4705 | 9.9626 | 7.5965
97.0016 | 11.5826 | 11.6144 | 11.7742 | 12.0297 | 12.2907 | 12.532 | 12.6362 | 12.4337 | 9.8849 | 7.5308
98.0015 | 11.5771 | 11.6245 | 11.779 | 12.0257 | 12.2966 | 12.531 | 12.6277 | 12.4207 | 9.813 | 7.4488
99.0011 | 11.5746 | 11.6256 | 11.7803 | 12.0384 | 12.2992 | 12.5239 | 12.6237 | 12.4007 | 9.7483 | 7.3834
100.002 | 11.5675 | 11.6295 | 11.7809 | 12.0412 | 12.2949 | 12.5343 | 12.621 | 12.4017 | 9.699 | 7.3254
101.002 | 11.5659 | 11.6242 | 11.7883 | 12.0581 | 12.3193 | 12.5456 | 12.6239 | 12.3963 | 9.642 | 7.2807
102.002 | 11.5775 | 11.6198 | 11.8005 | 12.0587 | 12.3252 | 12.5347 | 12.6243 | 12.3898 | 9.5907 | 7.24
103.001 | 11.5832 | 11.6379 | 11.808 | 12.0689 | 12.3284 | 12.5386 | 12.6346 | 12.396 | 9.5711 | 7.2146
104.002 | 11.591 | 11.6402 | 11.8215 | 12.0848 | 12.3462 | 12.5638 | 12.6401 | 12.3928 | 9.5441 | 7.189
105.002 | 11.5866 | 11.6444 | 11.8359 | 12.0971 | 12.363 | 12.5724 | 12.6456 | 12.4054 | 9.5294 | 7.1845
106.002 | 11.5819 | 11.6673 | 11.858 | 12.1033 | 12.3683 | 12.5805 | 12.6636 | 12.3998 | 9.5255 | 7.2005
107.002 | 11.594 | 11.6677 | 11.8548 | 12.1164 | 12.3844 | 12.5972 | 12.673 | 12.4211 | 9.5382 | 7.2256
108.001 | 11.5909 | 11.6645 | 11.8621 | 12.1288 | 12.3872 | 12.6047 | 12.6868 | 12.4249 | 9.5485 | 7.264
109.002 | 11.5993 | 11.6839 | 11.8632 | 12.1421 | 12.3944 | 12.609 | 12.6899 | 12.4385 | 9.5833 | 7.2958
110.001 | 11.6111 | 11.6778 | 11.8712 | 12.139 | 12.402 | 12.6216 | 12.7002 | 12.4533 | 9.6243 | 7.3634
111.001 | 11.6008 | 11.6924 | 11.8897 | 12.1521 | 12.4181 | 12.6403 | 12.7086 | 12.4661 | 9.6805 | 7.4095
112.001 | 11.6014 | 11.6881 | 11.8878 | 12.1636 | 12.4214 | 12.6484 | 12.7289 | 12.4902 | 9.7384 | 7.4847
113.001 | 11.604 | 11.6922 | 11.8909 | 12.1694 | 12.4266 | 12.6549 | 12.7379 | 12.5205 | 9.8238 | 7.5748
114.002 | 11.6048 | 11.7008 | 11.8978 | 12.1791 | 12.4387 | 12.6649 | 12.7679 | 12.552 | 9.927 | 7.6887
115.001 | 11.6164 | 11.7109 | 11.903 | 12.1827 | 12.4505 | 12.6863 | 12.7831 | 12.5944 | 10.0078 | 7.7668
116.001 | 11.6091 | 11.7079 | 11.9182 | 12.1944 | 12.4553 | 12.7039 | 12.8226 | 12.6452 | 10.1265 | 7.883
117.001 | 11.6123 | 11.7129 | 11.9257 | 12.2039 | 12.4764 | 12.72 | 12.8475 | 12.6842 | 10.2264 | 7.9868
118.002 | 11.613 | 11.7227 | 11.9252 | 12.228 | 12.4928 | 12.7392 | 12.8734 | 12.7431 | 10.3573 | 8.0859
119.002 | 11.6177 | 11.723 | 11.9381 | 12.2246 | 12.503 | 12.7487 | 12.903 | 12.7843 | 10.4664 | 8.1858
120.001 | 11.6145 | 11.7286 | 11.9365 | 12.2395 | 12.5089 | 12.7779 | 12.9385 | 12.8441 | 10.5772 | 8.266
121.002 | 11.6067 | 11.7221 | 11.9455 | 12.2423 | 12.5337 | 12.796 | 12.9689 | 12.8877 | 10.6785 | 8.3414
122.001 | 11.6124 | 11.7218 | 11.9548 | 12.2557 | 12.5374 | 12.8097 | 12.9928 | 12.9281 | 10.7818 | 8.4072
123.001 | 11.6074 | 11.7277 | 11.9617 | 12.2636 | 12.5533 | 12.8336 | 13.0281 | 12.9767 | 10.8685 | 8.4611
124.001 | 11.6033 | 11.7301 | 11.9617 | 12.2758 | 12.5711 | 12.8535 | 13.0595 | 13.0382 | 10.9545 | 8.4961
125.002 | 11.5977 | 11.7286 | 11.9694 | 12.2762 | 12.581 | 12.8716 | 13.0828 | 13.0804 | 11.0125 | 8.5334
126.002 | 11.6176 | 11.7285 | 11.9768 | 12.2805 | 12.5917 | 12.8913 | 13.1218 | 13.1309 | 11.0839 | 8.5623
127.001 | 11.6011 | 11.7324 | 11.9778 | 12.2954 | 12.596 | 12.9135 | 13.1514 | 13.1765 | 11.1458 | 8.5752
128.001 | 11.6067 | 11.7436 | 11.9885 | 12.3128 | 12.6236 | 12.9434 | 13.1784 | 13.2193 | 11.2067 | 8.5741
129.001 | 11.6052 | 11.7439 | 11.9934 | 12.318 | 12.6275 | 12.95 | 13.2057 | 13.2592 | 11.2412 | 8.5657
130.001 | 11.6006 | 11.7416 | 12.0029 | 12.3247 | 12.6446 | 12.9664 | 13.2351 | 13.2959 | 11.2854 | 8.5515
131.002 | 11.595 | 11.7399 | 12.001 | 12.3222 | 12.6572 | 12.9784 | 13.2626 | 13.3279 | 11.3116 | 8.5298
132.001 | 11.6131 | 11.737 | 11.9966 | 12.3341 | 12.6644 | 13.0031 | 13.2847 | 13.3527 | 11.3286 | 8.5063
133.001 | 11.6027 | 11.7365 | 12.0083 | 12.332 | 12.672 | 13.0195 | 13.3047 | 13.3841 | 11.3386 | 8.5053
134.001 | 11.5973 | 11.7403 | 12.0026 | 12.3396 | 12.6835 | 13.0292 | 13.3176 | 13.406 | 11.3542 | 8.4807
135.001 | 11.5888 | 11.7479 | 12.0096 | 12.351 | 12.6818 | 13.0415 | 13.3369 | 13.4318 | 11.3687 | 8.4668
136.002 | 11.5905 | 11.7418 | 12.0151 | 12.3501 | 12.6965 | 13.0585 | 13.3566 | 13.4436 | 11.3698 | 8.4472
137.001 | 11.5928 | 11.7363 | 12.0199 | 12.3579 | 12.7131 | 13.0665 | 13.3759 | 13.47 | 11.3692 | 8.4451
138.001 | 11.605 | 11.7543 | 12.0222 | 12.3709 | 12.7285 | 13.084 | 13.3904 | 13.4798 | 11.368 | 8.4402
139.001 | 11.5996 | 11.7576 | 12.0333 | 12.3784 | 12.7382 | 13.1012 | 13.4067 | 13.4876 | 11.3764 | 8.4282
140.001 | 11.5987 | 11.7554 | 12.0463 | 12.3881 | 12.7536 | 13.1174 | 13.4154 | 13.4889 | 11.3632 | 8.4324
141.002 | 11.5983 | 11.7692 | 12.0461 | 12.4013 | 12.7568 | 13.1309 | 13.4332 | 13.504 | 11.3592 | 8.4433
142.001 | 11.5994 | 11.7713 | 12.0557 | 12.4104 | 12.7756 | 13.1403 | 13.4345 | 13.5055 | 11.3574 | 8.4577
143.002 | 11.6025 | 11.7627 | 12.0662 | 12.4175 | 12.7833 | 13.1455 | 13.441 | 13.4907 | 11.3562 | 8.4884
144.001 | 11.6036 | 11.7792 | 12.0768 | 12.4218 | 12.79 | 13.1568 | 13.4534 | 13.5084 | 11.363 | 8.5394
145.001 | 11.6008 | 11.7684 | 12.0662 | 12.4283 | 12.7902 | 13.1648 | 13.453 | 13.5054 | 11.3689 | 8.5877
146.002 | 11.6067 | 11.7837 | 12.076 | 12.4325 | 12.7921 | 13.1722 | 13.4469 | 13.4883 | 11.3727 | 8.6412
147.001 | 11.5982 | 11.7769 | 12.0649 | 12.4346 | 12.8111 | 13.1647 | 13.4539 | 13.479 | 11.3802 | 8.7026
148.001 | 11.6058 | 11.796 | 12.0872 | 12.4384 | 12.8081 | 13.1897 | 13.4587 | 13.4755 | 11.3843 | 8.7684
149.001 | 11.6083 | 11.7856 | 12.0793 | 12.4463 | 12.8209 | 13.1884 | 13.4462 | 13.4702 | 11.3826 | 8.8258
150.001 | 11.6073 | 11.7986 | 12.1061 | 12.4651 | 12.8315 | 13.1903 | 13.4573 | 13.4567 | 11.391 | 8.888
151.002 | 11.6134 | 11.7974 | 12.1135 | 12.475 | 12.8408 | 13.2086 | 13.4578 | 13.4443 | 11.4034 | 8.9464
152.001 | 11.6189 | 11.8066 | 12.1098 | 12.4781 | 12.8468 | 13.2039 | 13.4595 | 13.4302 | 11.4099 | 8.9951
153.001 | 11.6248 | 11.7947 | 12.1219 | 12.4768 | 12.8599 | 13.2104 | 13.456 | 13.4325 | 11.4232 | 9.0577
154.002 | 11.6199 | 11.8038 | 12.119 | 12.4797 | 12.8556 | 13.214 | 13.45 | 13.4178 | 11.4359 | 9.1061
155.001 | 11.6198 | 11.8108 | 12.1178 | 12.4906 | 12.8607 | 13.2143 | 13.4468 | 13.4087 | 11.4578 | 9.1518
156.001 | 11.6176 | 11.8112 | 12.1191 | 12.4724 | 12.8541 | 13.2076 | 13.4363 | 13.3794 | 11.4585 | 9.1916
157.001 | 11.6111 | 11.8073 | 12.1228 | 12.4821 | 12.8557 | 13.1971 | 13.4274 | 13.3593 | 11.4608 | 9.2155
158.001 | 11.6073 | 11.8115 | 12.1276 | 12.4856 | 12.8577 | 13.1937 | 13.4107 | 13.3361 | 11.4548 | 9.2366
159.001 | 11.6002 | 11.8052 | 12.1286 | 12.4846 | 12.8523 | 13.1906 | 13.4052 | 13.3176 | 11.4332 | 9.253
160.001 | 11.6072 | 11.801 | 12.1233 | 12.4927 | 12.8612 | 13.1876 | 13.3792 | 13.2979 | 11.424 | 9.2675
161.002 | 11.5978 | 11.807 | 12.1147 | 12.4864 | 12.8517 | 13.1793 | 13.3719 | 13.2716 | 11.4062 | 9.2488
162.001 | 11.6129 | 11.8124 | 12.1264 | 12.4843 | 12.8557 | 13.1721 | 13.3513 | 13.2489 | 11.3817 | 9.2306
163.001 | 11.6029 | 11.8216 | 12.1267 | 12.4892 | 12.851 | 13.1635 | 13.3435 | 13.2222 | 11.3598 | 9.2092
164.002 | 11.6094 | 11.8098 | 12.1186 | 12.4887 | 12.8345 | 13.1591 | 13.3161 | 13.1946 | 11.3362 | 9.162
165.002 | 11.6101 | 11.8123 | 12.1267 | 12.4894 | 12.8331 | 13.144 | 13.3046 | 13.1729 | 11.3078 | 9.1238
166.002 | 11.6149 | 11.8137 | 12.1242 | 12.4782 | 12.8403 | 13.1359 | 13.2897 | 13.1542 | 11.2687 | 9.1015
167.002 | 11.6003 | 11.811 | 12.121 | 12.4795 | 12.8381 | 13.1343 | 13.2758 | 13.1249 | 11.237 | 9.0627
168.001 | 11.6133 | 11.8174 | 12.1302 | 12.4774 | 12.8269 | 13.1257 | 13.2595 | 13.1065 | 11.2181 | 9.0311
169.001 | 11.607 | 11.8248 | 12.1338 | 12.4853 | 12.8326 | 13.1171 | 13.2451 | 13.088 | 11.1689 | 8.973
170.002 | 11.6143 | 11.8213 | 12.1351 | 12.4855 | 12.8335 | 13.1143 | 13.2376 | 13.054 | 11.1308 | 8.94
171.002 | 11.6132 | 11.8264 | 12.1453 | 12.4937 | 12.826 | 13.1117 | 13.2363 | 13.0435 | 11.0898 | 8.8934
172.002 | 11.6198 | 11.8275 | 12.1377 | 12.4868 | 12.8321 | 13.111 | 13.2155 | 13.0174 | 11.0696 | 8.8386
173.001 | 11.6193 | 11.8342 | 12.1425 | 12.4927 | 12.8299 | 13.111 | 13.2065 | 12.999 | 11.039 | 8.7956
174.002 | 11.6209 | 11.8383 | 12.1499 | 12.4891 | 12.8384 | 13.0972 | 13.1974 | 12.9801 | 10.9958 | 8.7712
175.002 | 11.6239 | 11.8331 | 12.1481 | 12.4802 | 12.8215 | 13.0862 | 13.1755 | 12.9593 | 10.9657 | 8.7217
176.001 | 11.6214 | 11.8421 | 12.1541 | 12.5001 | 12.8125 | 13.0788 | 13.1566 | 12.9307 | 10.9361 | 8.6912
177.002 | 11.6182 | 11.8424 | 12.1425 | 12.4845 | 12.806 | 13.0629 | 13.1459 | 12.9049 | 10.8959 | 8.6586
178.001 | 11.6223 | 11.834 | 12.1508 | 12.4784 | 12.7983 | 13.0404 | 13.1239 | 12.8629 | 10.8526 | 8.6091
179.001 | 11.6164 | 11.8356 | 12.1478 | 12.4753 | 12.7802 | 13.0384 | 13.0955 | 12.8299 | 10.8112 | 8.5743
180.001 | 11.6183 | 11.8347 | 12.1415 | 12.4641 | 12.7679 | 13.0132 | 13.0704 | 12.7921 | 10.7688 | 8.5318
181.002 | 11.6166 | 11.8259 | 12.1355 | 12.4565 | 12.7631 | 12.9932 | 13.0581 | 12.7659 | 10.7295 | 8.5027
182.001 | 11.5991 | 11.8306 | 12.1379 | 12.447 | 12.7426 | 12.983 | 13.0219 | 12.7359 | 10.702 | 8.474
183.002 | 11.6053 | 11.8201 | 12.1234 | 12.4506 | 12.7402 | 12.9679 | 13.0081 | 12.7141 | 10.6755 | 8.4522
184.002 | 11.5901 | 11.8072 | 12.1252 | 12.4377 | 12.7314 | 12.944 | 12.9876 | 12.6832 | 10.6463 | 8.4387
185.002 | 11.5897 | 11.8035 | 12.1096 | 12.4276 | 12.7088 | 12.9312 | 12.962 | 12.6661 | 10.6275 | 8.427
186.001 | 11.5827 | 11.8017 | 12.1026 | 12.41 | 12.6987 | 12.9197 | 12.9445 | 12.6389 | 10.5939 | 8.4085
187.002 | 11.5756 | 11.7798 | 12.0921 | 12.396 | 12.6832 | 12.8971 | 12.9234 | 12.6014 | 10.5701 | 8.392
188.002 | 11.5723 | 11.7789 | 12.085 | 12.3887 | 12.6684 | 12.8788 | 12.8966 | 12.5831 | 10.5409 | 8.3869
189.001 | 11.5632 | 11.7838 | 12.0829 | 12.3878 | 12.6589 | 12.8647 | 12.8796 | 12.5582 | 10.5138 | 8.361
190.002 | 11.5681 | 11.7796 | 12.0793 | 12.3842 | 12.6509 | 12.862 | 12.8675 | 12.5387 | 10.5005 | 8.3446
191.002 | 11.5619 | 11.7661 | 12.0777 | 12.384 | 12.6513 | 12.8554 | 12.8661 | 12.5263 | 10.4818 | 8.343
192.001 | 11.5667 | 11.7768 | 12.0782 | 12.3782 | 12.6594 | 12.838 | 12.8581 | 12.514 | 10.4773 | 8.3518
193.001 | 11.5711 | 11.7754 | 12.0838 | 12.38 | 12.6484 | 12.8455 | 12.843 | 12.5205 | 10.4768 | 8.3436
194.002 | 11.5763 | 11.7797 | 12.084 | 12.3852 | 12.6501 | 12.8385 | 12.8413 | 12.5043 | 10.4792 | 8.3527
195.001 | 11.5797 | 11.7843 | 12.0849 | 12.3839 | 12.6544 | 12.8369 | 12.8289 | 12.4957 | 10.4811 | 8.3616
196.001 | 11.5753 | 11.7917 | 12.0845 | 12.3798 | 12.6435 | 12.8344 | 12.8233 | 12.4757 | 10.4893 | 8.3626
197.001 | 11.5803 | 11.7853 | 12.0845 | 12.376 | 12.6538 | 12.8267 | 12.8043 | 12.4695 | 10.4822 | 8.3491
198.001 | 11.5723 | 11.7821 | 12.086 | 12.3848 | 12.6299 | 12.8115 | 12.7941 | 12.4496 | 10.4837 | 8.3567
199.002 | 11.5806 | 11.7843 | 12.0721 | 12.3678 | 12.6308 | 12.8059 | 12.7813 | 12.4362 | 10.4937 | 8.3469
200.002 | 11.5831 | 11.7914 | 12.0815 | 12.3736 | 12.6227 | 12.7878 | 12.7789 | 12.4355 | 10.5159 | 8.357
201.001 | 11.5794 | 11.7994 | 12.0744 | 12.3637 | 12.6394 | 12.7932 | 12.7734 | 12.4296 | 10.5374 | 8.3809
202.002 | 11.5831 | 11.789 | 12.0806 | 12.3749 | 12.6339 | 12.7946 | 12.7702 | 12.4352 | 10.5685 | 8.3912
203.002 | 11.6024 | 11.8141 | 12.088 | 12.3906 | 12.6325 | 12.7942 | 12.778 | 12.4404 | 10.5976 | 8.4118
204.001 | 11.5934 | 11.8055 | 12.0951 | 12.3862 | 12.6355 | 12.7925 | 12.7703 | 12.4516 | 10.639 | 8.4515
205.002 | 11.5943 | 11.8029 | 12.0905 | 12.3682 | 12.6306 | 12.7868 | 12.7613 | 12.4617 | 10.678 | 8.4874
206.001 | 11.5887 | 11.8038 | 12.0846 | 12.3731 | 12.6356 | 12.7801 | 12.7624 | 12.4688 | 10.7223 | 8.5132
207.001 | 11.5933 | 11.7951 | 12.0709 | 12.3633 | 12.6303 | 12.7897 | 12.76 | 12.4707 | 10.7656 | 8.5576
208.001 | 11.5897 | 11.7934 | 12.0698 | 12.3737 | 12.6366 | 12.7917 | 12.7787 | 12.4986 | 10.8108 | 8.5792
209.002 | 11.5883 | 11.7902 | 12.0798 | 12.3731 | 12.6355 | 12.7997 | 12.789 | 12.5131 | 10.8445 | 8.612
210.002 | 11.5998 | 11.7904 | 12.0795 | 12.3701 | 12.6327 | 12.793 | 12.7901 | 12.5316 | 10.8983 | 8.6472
211.001 | 11.589 | 11.797 | 12.0897 | 12.3792 | 12.637 | 12.8029 | 12.8081 | 12.5452 | 10.9363 | 8.6941
212.001 | 11.5836 | 11.7971 | 12.0741 | 12.374 | 12.6394 | 12.8199 | 12.8238 | 12.579 | 10.9955 | 8.7211
213.002 | 11.5871 | 11.7881 | 12.071 | 12.378 | 12.6472 | 12.827 | 12.8345 | 12.5979 | 11.0223 | 8.7548
214.002 | 11.596 | 11.7976 | 12.0772 | 12.3855 | 12.6523 | 12.8333 | 12.8616 | 12.6173 | 11.0658 | 8.7663
215.002 | 11.5869 | 11.7892 | 12.0758 | 12.3828 | 12.6516 | 12.8542 | 12.8706 | 12.6627 | 11.1021 | 8.7888
216.001 | 11.5964 | 11.7831 | 12.0627 | 12.3842 | 12.6466 | 12.8621 | 12.886 | 12.6712 | 11.1286 | 8.8037
217.002 | 11.5973 | 11.786 | 12.0662 | 12.38 | 12.6734 | 12.8681 | 12.906 | 12.7125 | 11.1632 | 8.8004
218.002 | 11.6009 | 11.7738 | 12.0587 | 12.3786 | 12.6683 | 12.8813 | 12.9373 | 12.7339 | 11.2148 | 8.8262
219.002 | 11.5929 | 11.7796 | 12.0533 | 12.3786 | 12.6772 | 12.8889 | 12.9492 | 12.7679 | 11.2456 | 8.8448
220.002 | 11.591 | 11.7697 | 12.055 | 12.3783 | 12.6736 | 12.9166 | 12.9729 | 12.7959 | 11.2784 | 8.8647
221.001 | 11.5746 | 11.7682 | 12.0527 | 12.3688 | 12.6792 | 12.9123 | 12.9906 | 12.8292 | 11.3041 | 8.8585
222.002 | 11.5928 | 11.7762 | 12.048 | 12.3718 | 12.6823 | 12.9365 | 13.0192 | 12.8663 | 11.342 | 8.889
223.002 | 11.5911 | 11.778 | 12.0564 | 12.3674 | 12.6933 | 12.9422 | 13.0521 | 12.9088 | 11.3746 | 8.9013
224.002 | 11.5857 | 11.7658 | 12.0412 | 12.3668 | 12.6942 | 12.9615 | 13.0767 | 12.9542 | 11.4013 | 8.9138
225.001 | 11.5924 | 11.7658 | 12.044 | 12.3698 | 12.7093 | 12.9785 | 13.1164 | 12.9889 | 11.4314 | 8.9322
226.002 | 11.5898 | 11.7565 | 12.0399 | 12.3815 | 12.7084 | 12.9906 | 13.1408 | 13.0211 | 11.4638 | 8.9471
227.001 | 11.5944 | 11.7716 | 12.0366 | 12.3644 | 12.7173 | 13.0245 | 13.1561 | 13.066 | 11.4974 | 8.9901
228.001 | 11.589 | 11.7621 | 12.0347 | 12.3593 | 12.7197 | 13.0357 | 13.2011 | 13.1016 | 11.5241 | 9.0164
229.002 | 11.5872 | 11.7639 | 12.0334 | 12.3612 | 12.7285 | 13.0452 | 13.2203 | 13.1424 | 11.5476 | 9.0517
230.001 | 11.5959 | 11.753 | 12.022 | 12.3687 | 12.732 | 13.0712 | 13.2491 | 13.1857 | 11.5821 | 9.0958
231.002 | 11.5912 | 11.7577 | 12.0152 | 12.3624 | 12.7285 | 13.0767 | 13.269 | 13.219 | 11.5975 | 9.1339
232.001 | 11.6023 | 11.7482 | 12.0078 | 12.3555 | 12.7389 | 13.0949 | 13.301 | 13.2636 | 11.6192 | 9.1962
233.002 | 11.5937 | 11.7487 | 12.0118 | 12.3558 | 12.742 | 13.1058 | 13.3219 | 13.2887 | 11.6446 | 9.2379
234.002 | 11.5865 | 11.7542 | 11.9905 | 12.3491 | 12.7496 | 13.126 | 13.3542 | 13.3264 | 11.6557 | 9.279
235.001 | 11.595 | 11.7445 | 12.0049 | 12.346 | 12.7529 | 13.1318 | 13.3857 | 13.3608 | 11.6754 | 9.3324
236.002 | 11.5956 | 11.7448 | 11.9942 | 12.3412 | 12.7528 | 13.1524 | 13.4143 | 13.4018 | 11.6997 | 9.3662
237.001 | 11.5896 | 11.7409 | 11.9899 | 12.3405 | 12.7615 | 13.1686 | 13.4395 | 13.4328 | 11.7102 | 9.4124
238.002 | 11.6003 | 11.732 | 11.9908 | 12.3388 | 12.7666 | 13.1734 | 13.4689 | 13.4643 | 11.7132 | 9.455
239.002 | 11.5885 | 11.7485 | 11.9786 | 12.3379 | 12.756 | 13.1943 | 13.4765 | 13.4972 | 11.7238 | 9.4609
240.002 | 11.5992 | 11.7392 | 11.9759 | 12.3418 | 12.7656 | 13.187 | 13.4931 | 13.5278 | 11.7302 | 9.4813
241.002 | 11.5944 | 11.7362 | 11.9695 | 12.3276 | 12.7674 | 13.2103 | 13.5112 | 13.5598 | 11.737 | 9.4801
242.001 | 11.5951 | 11.7347 | 11.9803 | 12.3236 | 12.776 | 13.2089 | 13.5447 | 13.577 | 11.7366 | 9.4832
243.002 | 11.5998 | 11.7297 | 11.9683 | 12.3279 | 12.7657 | 13.2254 | 13.5538 | 13.6085 | 11.7416 | 9.4924
244.001 | 11.5916 | 11.7407 | 11.9758 | 12.3351 | 12.7712 | 13.2308 | 13.5654 | 13.6305 | 11.7389 | 9.4827
245.001 | 11.5949 | 11.7363 | 11.9829 | 12.3354 | 12.7624 | 13.2318 | 13.5833 | 13.6552 | 11.7428 | 9.466
246.002 | 11.5953 | 11.7185 | 11.9767 | 12.3321 | 12.7752 | 13.2308 | 13.5855 | 13.6711 | 11.7359 | 9.4528
247.002 | 11.5958 | 11.7236 | 11.9669 | 12.3296 | 12.7668 | 13.2435 | 13.5927 | 13.6807 | 11.7353 | 9.4315
248.002 | 11.5932 | 11.7323 | 11.98 | 12.3232 | 12.7747 | 13.2364 | 13.6029 | 13.6908 | 11.7261 | 9.4272
249.002 | 11.5912 | 11.7351 | 11.9647 | 12.3265 | 12.7593 | 13.2276 | 13.6017 | 13.6938 | 11.7266 | 9.3958
250.001 | 11.6039 | 11.723 | 11.9688 | 12.3065 | 12.7546 | 13.2228 | 13.5999 | 13.6882 | 11.7236 | 9.3804
251.001 | 11.5992 | 11.7289 | 11.9722 | 12.3124 | 12.7533 | 13.2202 | 13.5901 | 13.7017 | 11.7144 | 9.3519
252.002 | 11.5937 | 11.7277 | 11.9587 | 12.309 | 12.75 | 13.2094 | 13.5853 | 13.6942 | 11.7133 | 9.3207
253.002 | 11.5954 | 11.7274 | 11.9686 | 12.294 | 12.7356 | 13.2035 | 13.5736 | 13.6867 | 11.6943 | 9.3161
254.002 | 11.5957 | 11.7157 | 11.9534 | 12.3038 | 12.7307 | 13.1816 | 13.5607 | 13.685 | 11.6783 | 9.2779
255.001 | 11.5994 | 11.7352 | 11.9597 | 12.2935 | 12.7157 | 13.174 | 13.554 | 13.6641 | 11.6606 | 9.2393
256.002 | 11.6031 | 11.7289 | 11.9619 | 12.2863 | 12.7146 | 13.1689 | 13.5455 | 13.649 | 11.6358 | 9.1952
257.002 | 11.6248 | 11.7222 | 11.9573 | 12.2853 | 12.6987 | 13.1542 | 13.5227 | 13.623 | 11.5993 | 9.153
258.001 | 11.619 | 11.7361 | 11.9663 | 12.2831 | 12.6985 | 13.1352 | 13.4992 | 13.6127 | 11.5631 | 9.1039
259.001 | 11.6215 | 11.7511 | 11.9571 | 12.2878 | 12.6882 | 13.1242 | 13.4838 | 13.5946 | 11.5303 | 9.0456
260.002 | 11.6136 | 11.7423 | 11.9616 | 12.2786 | 12.6818 | 13.1112 | 13.4668 | 13.5589 | 11.4849 | 8.973
261.001 | 11.6206 | 11.7454 | 11.9639 | 12.2752 | 12.6771 | 13.0997 | 13.4385 | 13.5293 | 11.4339 | 8.9024
262.001 | 11.6184 | 11.7388 | 11.9585 | 12.2761 | 12.6729 | 13.0841 | 13.4241 | 13.489 | 11.3647 | 8.8233
263.002 | 11.6195 | 11.7423 | 11.955 | 12.2723 | 12.6643 | 13.0589 | 13.4008 | 13.468 | 11.3078 | 8.721
264.002 | 11.6358 | 11.7339 | 11.9635 | 12.2733 | 12.6485 | 13.0535 | 13.3728 | 13.4271 | 11.2345 | 8.6328
265.001 | 11.626 | 11.7399 | 11.9466 | 12.2683 | 12.6398 | 13.032 | 13.3355 | 13.3797 | 11.1543 | 8.5167
266.001 | 11.6165 | 11.7335 | 11.9581 | 12.2597 | 12.6357 | 13.0097 | 13.3093 | 13.3255 | 11.0792 | 8.409
267.001 | 11.6191 | 11.7337 | 11.9547 | 12.2589 | 12.6271 | 12.9962 | 13.2719 | 13.28 | 10.9934 | 8.2994
268.001 | 11.6263 | 11.7309 | 11.941 | 12.2416 | 12.6116 | 12.9797 | 13.2282 | 13.2278 | 10.9031 | 8.1976
269.001 | 11.6129 | 11.7295 | 11.9454 | 12.2416 | 12.5968 | 12.9384 | 13.2076 | 13.1775 | 10.7994 | 8.0919
270.001 | 11.6105 | 11.7115 | 11.9245 | 12.2246 | 12.5762 | 12.9146 | 13.1698 | 13.1209 | 10.7208 | 8.0013
271.002 | 11.6024 | 11.7084 | 11.9281 | 12.2132 | 12.5592 | 12.8997 | 13.1388 | 13.0709 | 10.6466 | 7.9155
272.001 | 11.6109 | 11.7137 | 11.9115 | 12.2072 | 12.5323 | 12.8756 | 13.0999 | 13.0195 | 10.5612 | 7.852
273.001 | 11.5967 | 11.6952 | 11.9119 | 12.194 | 12.5332 | 12.8638 | 13.0611 | 12.9875 | 10.4888 | 7.7857
274.002 | 11.5988 | 11.6919 | 11.906 | 12.1896 | 12.5241 | 12.8327 | 13.0375 | 12.9333 | 10.4261 | 7.7451
275.001 | 11.5848 | 11.6904 | 11.9025 | 12.1893 | 12.5075 | 12.8231 | 13.0119 | 12.89 | 10.3471 | 7.7092
276.001 | 11.5826 | 11.6952 | 11.8936 | 12.1733 | 12.4978 | 12.8008 | 12.9906 | 12.8567 | 10.2931 | 7.6884
277.002 | 11.5886 | 11.6688 | 11.8866 | 12.1661 | 12.5014 | 12.7976 | 12.9729 | 12.8254 | 10.2421 | 7.6853
278.001 | 11.5718 | 11.6753 | 11.8841 | 12.1698 | 12.4888 | 12.7961 | 12.9563 | 12.8032 | 10.1805 | 7.7001
279.001 | 11.576 | 11.6667 | 11.8803 | 12.1726 | 12.5053 | 12.7816 | 12.9499 | 12.7786 | 10.1317 | 7.7097
280.002 | 11.5796 | 11.6776 | 11.8752 | 12.1604 | 12.5035 | 12.7736 | 12.9346 | 12.7573 | 10.0963 | 7.7235
281.001 | 11.5777 | 11.6647 | 11.8793 | 12.1621 | 12.4936 | 12.7706 | 12.9264 | 12.7335 | 10.0537 | 7.7329
282.002 | 11.5814 | 11.6641 | 11.877 | 12.173 | 12.4864 | 12.781 | 12.9262 | 12.7266 | 10.0401 | 7.7598
283.002 | 11.5843 | 11.6664 | 11.8813 | 12.1817 | 12.4935 | 12.7675 | 12.9155 | 12.717 | 10.0005 | 7.7706
284.002 | 11.5828 | 11.6794 | 11.8895 | 12.1719 | 12.4957 | 12.7794 | 12.9215 | 12.7167 | 9.9827 | 7.7933
285.001 | 11.5863 | 11.671 | 11.8923 | 12.1909 | 12.514 | 12.7831 | 12.9247 | 12.708 | 9.9655 | 7.797
286.001 | 11.5847 | 11.6703 | 11.8917 | 12.1896 | 12.5131 | 12.7911 | 12.9277 | 12.7105 | 9.9502 | 7.8102
287.001 | 11.5902 | 11.6824 | 11.8967 | 12.1874 | 12.5141 | 12.7998 | 12.9312 | 12.7049 | 9.9528 | 7.8351
288.002 | 11.5942 | 11.6865 | 11.9012 | 12.1998 | 12.5108 | 12.7939 | 12.938 | 12.7145 | 9.9472 | 7.8307
289.002 | 11.6003 | 11.6767 | 11.8984 | 12.2011 | 12.5265 | 12.817 | 12.9538 | 12.7319 | 9.9399 | 7.8351
290.001 | 11.6022 | 11.6757 | 11.9039 | 12.1983 | 12.5277 | 12.819 | 12.9505 | 12.7352 | 9.9522 | 7.8503
291.002 | 11.6041 | 11.6731 | 11.8984 | 12.1936 | 12.5424 | 12.8273 | 12.9709 | 12.7517 | 9.9744 | 7.864
292.002 | 11.5959 | 11.6883 | 11.904 | 12.2055 | 12.5481 | 12.8368 | 12.9858 | 12.7686 | 10.0007 | 7.8885
293.002 | 11.5962 | 11.6794 | 11.8974 | 12.2048 | 12.5553 | 12.8565 | 12.9878 | 12.7882 | 10.0449 | 7.9089
294.002 | 11.6036 | 11.6796 | 11.9032 | 12.2191 | 12.5662 | 12.8458 | 13.0079 | 12.8026 | 10.0878 | 7.9297
295.002 | 11.6009 | 11.6734 | 11.9034 | 12.221 | 12.557 | 12.866 | 13.0156 | 12.827 | 10.1458 | 7.9759
296.001 | 11.6066 | 11.6766 | 11.8992 | 12.2174 | 12.562 | 12.8752 | 13.029 | 12.8543 | 10.1897 | 7.9989
297.002 | 11.5947 | 11.6762 | 11.9046 | 12.2198 | 12.5794 | 12.8822 | 13.0559 | 12.8774 | 10.2424 | 8.0314
298.001 | 11.6052 | 11.6706 | 11.9099 | 12.2319 | 12.5808 | 12.8948 | 13.0681 | 12.8966 | 10.2922 | 8.0569
299.002 | 11.5981 | 11.6736 | 11.9052 | 12.2365 | 12.5814 | 12.9135 | 13.0875 | 12.9375 | 10.3672 | 8.0875
300.001 | 11.6029 | 11.671 | 11.9138 | 12.239 | 12.5931 | 12.9232 | 13.1003 | 12.9645 | 10.4174 | 8.1267
301.001 | 11.5996 | 11.6799 | 11.908 | 12.2499 | 12.6126 | 12.9416 | 13.1145 | 12.9794 | 10.4791 | 8.1629
302.001 | 11.5903 | 11.6769 | 11.9152 | 12.252 | 12.6232 | 12.9443 | 13.1417 | 13.0109 | 10.5422 | 8.1931
303.001 | 11.5927 | 11.6675 | 11.9103 | 12.2621 | 12.6308 | 12.9601 | 13.1581 | 13.0439 | 10.6108 | 8.2302
304.002 | 11.5985 | 11.6695 | 11.9108 | 12.2662 | 12.6288 | 12.968 | 13.1652 | 13.0641 | 10.6757 | 8.2561
305.002 | 11.5941 | 11.6694 | 11.9048 | 12.2641 | 12.6353 | 12.9827 | 13.1854 | 13.0865 | 10.7308 | 8.2755
306.002 | 11.5918 | 11.6466 | 11.9252 | 12.2687 | 12.6525 | 12.988 | 13.1961 | 13.1051 | 10.7949 | 8.3053
307.002 | 11.5962 | 11.6559 | 11.9206 | 12.2751 | 12.6587 | 13.0016 | 13.2115 | 13.1237 | 10.8455 | 8.3258
308.002 | 11.5759 | 11.6488 | 11.9202 | 12.2768 | 12.6658 | 13.0038 | 13.2171 | 13.1513 | 10.9072 | 8.333
309.001 | 11.5836 | 11.6557 | 11.9162 | 12.2916 | 12.6675 | 13.0187 | 13.2376 | 13.1698 | 10.9575 | 8.3552
310.001 | 11.5927 | 11.6548 | 11.9168 | 12.2904 | 12.6735 | 13.0221 | 13.2525 | 13.1879 | 10.9934 | 8.3925
311.002 | 11.5945 | 11.6613 | 11.9277 | 12.2966 | 12.6865 | 13.031 | 13.2652 | 13.203 | 11.0621 | 8.3979
312.002 | 11.5926 | 11.6538 | 11.924 | 12.304 | 12.6847 | 13.0459 | 13.2598 | 13.2101 | 11.1094 | 8.4227
313.002 | 11.5917 | 11.6369 | 11.9262 | 12.299 | 12.6923 | 13.0532 | 13.2674 | 13.2368 | 11.1356 | 8.4544
314.002 | 11.6047 | 11.6512 | 11.9298 | 12.318 | 12.6956 | 13.0572 | 13.27 | 13.242 | 11.1879 | 8.475
315.002 | 11.6 | 11.6455 | 11.927 | 12.3293 | 12.7086 | 13.0664 | 13.2877 | 13.2668 | 11.2202 | 8.5073
316.002 | 11.6024 | 11.6525 | 11.9382 | 12.3173 | 12.7116 | 13.0689 | 13.2938 | 13.2791 | 11.2638 | 8.5493
317.001 | 11.6036 | 11.6507 | 11.9395 | 12.3237 | 12.7165 | 13.0707 | 13.2925 | 13.2781 | 11.291 | 8.5879
318.002 | 11.6014 | 11.6372 | 11.9389 | 12.3267 | 12.7165 | 13.0714 | 13.3085 | 13.2919 | 11.3229 | 8.6263
319.001 | 11.5933 | 11.6479 | 11.9449 | 12.331 | 12.7286 | 13.0829 | 13.2958 | 13.2929 | 11.3468 | 8.6675
320.001 | 11.5948 | 11.6486 | 11.9414 | 12.3261 | 12.7239 | 13.0811 | 13.3021 | 13.3026 | 11.3575 | 8.7074
321.001 | 11.5915 | 11.6434 | 11.9359 | 12.328 | 12.7298 | 13.0837 | 13.309 | 13.298 | 11.3698 | 8.7515
322.001 | 11.5814 | 11.6433 | 11.9452 | 12.3281 | 12.7249 | 13.0836 | 13.3152 | 13.3127 | 11.3856 | 8.7934
323.001 | 11.5863 | 11.634 | 11.9409 | 12.3361 | 12.7364 | 13.0781 | 13.3058 | 13.3098 | 11.3919 | 8.8374
324.002 | 11.5963 | 11.6378 | 11.9386 | 12.3321 | 12.7375 | 13.0866 | 13.3023 | 13.3209 | 11.3869 | 8.8724
325.002 | 11.5867 | 11.638 | 11.9375 | 12.3338 | 12.7367 | 13.0866 | 13.3159 | 13.3127 | 11.401 | 8.9092
326.002 | 11.6002 | 11.6505 | 11.9449 | 12.3333 | 12.7483 | 13.0915 | 13.3172 | 13.3173 | 11.4017 | 8.9607
327.001 | 11.5915 | 11.6348 | 11.9479 | 12.3496 | 12.743 | 13.0803 | 13.3062 | 13.3024 | 11.4105 | 9.0105
328.002 | 11.5856 | 11.6438 | 11.9516 | 12.355 | 12.7579 | 13.0856 | 13.3139 | 13.3066 | 11.4082 | 9.0654
329.001 | 11.596 | 11.647 | 11.9529 | 12.3592 | 12.7605 | 13.0835 | 13.3026 | 13.3006 | 11.4102 | 9.1231
330.002 | 11.5935 | 11.6457 | 11.9532 | 12.3638 | 12.7576 | 13.0934 | 13.2968 | 13.2843 | 11.3942 | 9.1691
331.001 | 11.5882 | 11.641 | 11.959 | 12.3584 | 12.7465 | 13.0887 | 13.2975 | 13.2871 | 11.3954 | 9.2224
332.002 | 11.5895 | 11.635 | 11.9534 | 12.3634 | 12.7538 | 13.0795 | 13.2935 | 13.2747 | 11.3873 | 9.276
333.001 | 11.5954 | 11.6386 | 11.9551 | 12.3647 | 12.7695 | 13.075 | 13.2859 | 13.2633 | 11.3882 | 9.3039
334.002 | 11.5876 | 11.635 | 11.9497 | 12.371 | 12.7547 | 13.0814 | 13.2849 | 13.2493 | 11.388 | 9.3492
335.002 | 11.5864 | 11.6409 | 11.9657 | 12.37 | 12.7572 | 13.085 | 13.2871 | 13.2391 | 11.3739 | 9.3754
336.002 | 11.5864 | 11.6378 | 11.945 | 12.3672 | 12.7567 | 13.0722 | 13.2747 | 13.229 | 11.3608 | 9.3881
337.002 | 11.594 | 11.6314 | 11.9534 | 12.363 | 12.7763 | 13.0775 | 13.2633 | 13.2099 | 11.3391 | 9.4039
338.001 | 11.5735 | 11.63 | 11.9589 | 12.3669 | 12.7637 | 13.0628 | 13.2659 | 13.1861 | 11.3141 | 9.4035
339.002 | 11.5751 | 11.6357 | 11.951 | 12.3781 | 12.7617 | 13.062 | 13.2496 | 13.1729 | 11.3003 | 9.4011
340.002 | 11.5787 | 11.6363 | 11.9645 | 12.3668 | 12.7529 | 13.0591 | 13.2401 | 13.1459 | 11.2676 | 9.4012
341.002 | 11.5837 | 11.622 | 11.9502 | 12.3723 | 12.7595 | 13.0564 | 13.2116 | 13.1305 | 11.2481 | 9.3837
342.002 | 11.5833 | 11.6153 | 11.9458 | 12.3734 | 12.7453 | 13.0371 | 13.2038 | 13.0948 | 11.2316 | 9.3726
343.002 | 11.584 | 11.626 | 11.9622 | 12.3476 | 12.7518 | 13.0364 | 13.2025 | 13.0908 | 11.2126 | 9.328
344.002 | 11.5861 | 11.6405 | 11.9536 | 12.3529 | 12.7539 | 13.0371 | 13.182 | 13.0626 | 11.1865 | 9.2922
345.003 | 11.5948 | 11.6349 | 11.9682 | 12.3558 | 12.7476 | 13.0289 | 13.1686 | 13.0421 | 11.1605 | 9.2449
346.002 | 11.599 | 11.6388 | 11.9616 | 12.3595 | 12.7448 | 13.0277 | 13.1699 | 13.0308 | 11.1403 | 9.2126
347.002 | 11.5969 | 11.6427 | 11.9747 | 12.3743 | 12.7491 | 13.0249 | 13.1503 | 13.0135 | 11.1139 | 9.1571
348.002 | 11.595 | 11.6499 | 11.9774 | 12.3688 | 12.7531 | 13.015 | 13.1502 | 13.0002 | 11.082 | 9.0939
349.001 | 11.5935 | 11.6426 | 11.974 | 12.3871 | 12.739 | 13.0219 | 13.1439 | 12.9895 | 11.0589 | 9.0202
350.002 | 11.6074 | 11.6402 | 11.9725 | 12.3672 | 12.7434 | 13.0056 | 13.1326 | 12.962 | 11.0256 | 8.9593
351.002 | 11.6101 | 11.6443 | 11.9782 | 12.3807 | 12.7473 | 13.0148 | 13.1051 | 12.9399 | 11.0007 | 8.8722
352.001 | 11.608 | 11.6422 | 11.9786 | 12.3779 | 12.7433 | 13.0027 | 13.1099 | 12.9213 | 10.9671 | 8.8008
353.002 | 11.6184 | 11.6504 | 11.9813 | 12.3779 | 12.7382 | 12.9952 | 13.088 | 12.9054 | 10.9304 | 8.727
354.001 | 11.6091 | 11.6696 | 11.9896 | 12.3773 | 12.7443 | 12.989 | 13.0845 | 12.8667 | 10.8899 | 8.6393
355.002 | 11.6147 | 11.6532 | 11.9829 | 12.3803 | 12.7295 | 12.983 | 13.0561 | 12.8521 | 10.8458 | 8.5576
356.002 | 11.5998 | 11.651 | 11.9866 | 12.3709 | 12.7149 | 12.9709 | 13.0397 | 12.8199 | 10.8123 | 8.4659
357.002 | 11.6117 | 11.6551 | 11.9802 | 12.3683 | 12.7095 | 12.9535 | 13.0186 | 12.7902 | 10.7559 | 8.3858
358.002 | 11.6016 | 11.6607 | 11.9774 | 12.3687 | 12.7047 | 12.9372 | 12.9928 | 12.766 | 10.7211 | 8.2995
359.002 | 11.6062 | 11.6542 | 11.9679 | 12.349 | 12.6824 | 12.9102 | 12.9733 | 12.7321 | 10.6718 | 8.2229
FREQUENCY | 1.2276
ANGLE\CUT | 0 | 2 | 4 | 6 | 8 | 10 | 12 | 14.3 | 20 | 23
0.0008 | 11.7741 | 11.7646 | 11.9772 | 12.3036 | 12.6785 | 13.0401 | 13.2624 | 13.1633 | 11.0277 | 8.1108
1.0015 | 11.7747 | 11.7574 | 11.9709 | 12.3008 | 12.6816 | 13.0353 | 13.2493 | 13.1432 | 10.9688 | 7.9979
2.0012 | 11.7664 | 11.758 | 11.969 | 12.2975 | 12.6775 | 13.0319 | 13.2369 | 13.1211 | 10.9071 | 7.9033
3.0013 | 11.767 | 11.7572 | 11.9674 | 12.2994 | 12.6789 | 13.0293 | 13.2225 | 13.0994 | 10.8574 | 7.8218
4.0011 | 11.7646 | 11.7547 | 11.9641 | 12.3005 | 12.6821 | 13.0267 | 13.208 | 13.0725 | 10.7993 | 7.7387
5.0021 | 11.7636 | 11.7525 | 11.9618 | 12.2995 | 12.6779 | 13.0189 | 13.1951 | 13.0478 | 10.7504 | 7.6656
6.0017 | 11.763 | 11.7446 | 11.9606 | 12.2986 | 12.6791 | 13.0164 | 13.1771 | 13.0262 | 10.6974 | 7.6046
7.0006 | 11.7607 | 11.7451 | 11.9569 | 12.298 | 12.6736 | 13.0079 | 13.161 | 12.9965 | 10.6499 | 7.5629
8.0015 | 11.756 | 11.7441 | 11.9512 | 12.302 | 12.6796 | 12.9989 | 13.1416 | 12.9701 | 10.6042 | 7.5271
9.0019 | 11.7556 | 11.7396 | 11.9495 | 12.2959 | 12.6801 | 12.9927 | 13.1242 | 12.9383 | 10.5614 | 7.4896
10.001 | 11.7555 | 11.7348 | 11.9449 | 12.2917 | 12.6787 | 12.9877 | 13.1088 | 12.9081 | 10.5179 | 7.4719
11.0017 | 11.7526 | 11.7334 | 11.9511 | 12.3068 | 12.6802 | 12.9823 | 13.083 | 12.8765 | 10.4817 | 7.4677
12.0013 | 11.7525 | 11.7355 | 11.9479 | 12.3041 | 12.6818 | 12.9781 | 13.0705 | 12.8432 | 10.445 | 7.4724
13.0014 | 11.755 | 11.7366 | 11.9432 | 12.3104 | 12.6824 | 12.9662 | 13.043 | 12.8073 | 10.4131 | 7.4829
14.0015 | 11.7571 | 11.7374 | 11.9514 | 12.302 | 12.6837 | 12.9574 | 13.022 | 12.7714 | 10.3874 | 7.4904
15.0011 | 11.7611 | 11.7386 | 11.9499 | 12.306 | 12.6867 | 12.9559 | 13.0029 | 12.7346 | 10.3605 | 7.5183
16.0015 | 11.7648 | 11.7451 | 11.9516 | 12.3063 | 12.6845 | 12.9436 | 12.9837 | 12.6989 | 10.3387 | 7.5548
17.002 | 11.7711 | 11.7478 | 11.9493 | 12.3081 | 12.6796 | 12.9335 | 12.9608 | 12.6604 | 10.3235 | 7.5896
18.0014 | 11.7753 | 11.7475 | 11.9489 | 12.3073 | 12.682 | 12.9208 | 12.9402 | 12.6278 | 10.3097 | 7.6221
19.0012 | 11.7761 | 11.749 | 11.9482 | 12.3068 | 12.679 | 12.9139 | 12.9195 | 12.5976 | 10.2955 | 7.6698
20.0013 | 11.7784 | 11.7489 | 11.9483 | 12.3048 | 12.6746 | 12.9073 | 12.8994 | 12.5648 | 10.2934 | 7.7004
21.0014 | 11.7824 | 11.7502 | 11.9439 | 12.3057 | 12.6716 | 12.9004 | 12.8823 | 12.5378 | 10.2885 | 7.7483
22.0013 | 11.7854 | 11.7497 | 11.9451 | 12.3016 | 12.6707 | 12.8939 | 12.8674 | 12.5091 | 10.2849 | 7.7904
23.0014 | 11.7834 | 11.7493 | 11.9415 | 12.2972 | 12.6677 | 12.886 | 12.8561 | 12.4835 | 10.2842 | 7.8472
24.0011 | 11.7814 | 11.7443 | 11.9383 | 12.2943 | 12.6664 | 12.8833 | 12.8455 | 12.4572 | 10.2831 | 7.8849
25.002 | 11.7813 | 11.747 | 11.9374 | 12.2887 | 12.6653 | 12.8794 | 12.8257 | 12.4388 | 10.2839 | 7.9239
26.0014 | 11.7836 | 11.7428 | 11.9356 | 12.293 | 12.6609 | 12.8757 | 12.8183 | 12.4176 | 10.2923 | 7.9598
27.0018 | 11.7812 | 11.7417 | 11.9281 | 12.2879 | 12.6578 | 12.8706 | 12.8098 | 12.4052 | 10.2946 | 7.9967
28.0014 | 11.7862 | 11.746 | 11.927 | 12.287 | 12.6583 | 12.8682 | 12.8 | 12.3941 | 10.3107 | 8.0403
29.0014 | 11.787 | 11.7457 | 11.924 | 12.2816 | 12.6498 | 12.868 | 12.8024 | 12.3813 | 10.3213 | 8.0727
30.0013 | 11.7912 | 11.7479 | 11.923 | 12.2833 | 12.6493 | 12.8688 | 12.797 | 12.3739 | 10.3374 | 8.1015
31.0022 | 11.7885 | 11.7458 | 11.9264 | 12.2732 | 12.6474 | 12.8648 | 12.7966 | 12.3714 | 10.3527 | 8.1304
32.0013 | 11.7954 | 11.7457 | 11.9174 | 12.2725 | 12.6501 | 12.867 | 12.7978 | 12.3753 | 10.3714 | 8.1594
33.0014 | 11.7946 | 11.743 | 11.9183 | 12.2662 | 12.6464 | 12.8699 | 12.8063 | 12.3805 | 10.3816 | 8.1749
34.0016 | 11.7972 | 11.7457 | 11.9148 | 12.2643 | 12.6427 | 12.8697 | 12.8133 | 12.3917 | 10.4026 | 8.1974
35.0013 | 11.8003 | 11.7466 | 11.9127 | 12.2616 | 12.6392 | 12.8757 | 12.8261 | 12.4061 | 10.4259 | 8.2124
36.0014 | 11.7952 | 11.744 | 11.9074 | 12.2539 | 12.6388 | 12.8811 | 12.8389 | 12.4259 | 10.4459 | 8.2236
37.0014 | 11.7975 | 11.7453 | 11.9045 | 12.2528 | 12.6352 | 12.8855 | 12.8531 | 12.448 | 10.4646 | 8.2311
38.0013 | 11.8004 | 11.7397 | 11.902 | 12.2468 | 12.6336 | 12.8918 | 12.8709 | 12.4726 | 10.4851 | 8.2358
39.0012 | 11.7965 | 11.74 | 11.8935 | 12.2404 | 12.6327 | 12.8986 | 12.8874 | 12.4985 | 10.4983 | 8.2411
40.002 | 11.7929 | 11.7373 | 11.8861 | 12.2332 | 12.6267 | 12.9059 | 12.9098 | 12.5243 | 10.5155 | 8.2421
41.0019 | 11.7948 | 11.7275 | 11.8858 | 12.2291 | 12.6265 | 12.9128 | 12.9289 | 12.5618 | 10.5427 | 8.2485
42.0011 | 11.7887 | 11.7313 | 11.8781 | 12.2208 | 12.6269 | 12.9191 | 12.9489 | 12.6027 | 10.5666 | 8.2521
43.0017 | 11.7891 | 11.7267 | 11.8699 | 12.2097 | 12.6189 | 12.9244 | 12.9696 | 12.6387 | 10.5922 | 8.2665
44.0012 | 11.7863 | 11.7216 | 11.8654 | 12.2045 | 12.6153 | 12.9298 | 12.9996 | 12.6793 | 10.6143 | 8.2771
45.0017 | 11.7845 | 11.7193 | 11.8613 | 12.2034 | 12.6097 | 12.9389 | 13.0162 | 12.7191 | 10.6423 | 8.2915
46.0017 | 11.7849 | 11.7182 | 11.862 | 12.1963 | 12.6134 | 12.9454 | 13.0435 | 12.7632 | 10.6722 | 8.3062
47.0013 | 11.7834 | 11.7182 | 11.8591 | 12.1869 | 12.6092 | 12.9521 | 13.0686 | 12.809 | 10.7017 | 8.3326
48.0016 | 11.7867 | 11.7196 | 11.8486 | 12.1871 | 12.6047 | 12.9563 | 13.0963 | 12.8564 | 10.7297 | 8.3537
49.0013 | 11.7888 | 11.72 | 11.8512 | 12.1809 | 12.6004 | 12.9606 | 13.1215 | 12.9026 | 10.7583 | 8.3751
50.0015 | 11.7913 | 11.7215 | 11.848 | 12.1812 | 12.598 | 12.9681 | 13.1483 | 12.9514 | 10.7924 | 8.402
51.0006 | 11.7946 | 11.723 | 11.8476 | 12.1724 | 12.595 | 12.9812 | 13.1735 | 12.9961 | 10.8285 | 8.4362
52.0016 | 11.8008 | 11.7242 | 11.8463 | 12.1653 | 12.5926 | 12.9923 | 13.1969 | 13.0463 | 10.8564 | 8.4605
53.0017 | 11.8001 | 11.7251 | 11.846 | 12.1638 | 12.5893 | 12.9963 | 13.2189 | 13.0956 | 10.8953 | 8.4867
54.0018 | 11.8064 | 11.7284 | 11.8448 | 12.158 | 12.5872 | 12.998 | 13.2445 | 13.1402 | 10.9263 | 8.5182
55.0012 | 11.8032 | 11.732 | 11.8444 | 12.1543 | 12.5829 | 13.0074 | 13.2671 | 13.1847 | 10.9651 | 8.5476
56.0013 | 11.8122 | 11.7351 | 11.8487 | 12.1494 | 12.5771 | 13.0117 | 13.2902 | 13.2301 | 11.003 | 8.5768
57.001 | 11.806 | 11.7372 | 11.845 | 12.1448 | 12.5724 | 13.0121 | 13.312 | 13.2719 | 11.0452 | 8.6111
58.0013 | 11.8132 | 11.7395 | 11.8421 | 12.1384 | 12.566 | 13.0197 | 13.334 | 13.3194 | 11.0919 | 8.6417
59.0017 | 11.8161 | 11.7388 | 11.8383 | 12.1394 | 12.5611 | 13.0211 | 13.3542 | 13.3634 | 11.1317 | 8.6793
60.0015 | 11.8097 | 11.7322 | 11.8359 | 12.1314 | 12.5561 | 13.0221 | 13.3657 | 13.3968 | 11.1751 | 8.7153
61.0023 | 11.8086 | 11.736 | 11.8337 | 12.1237 | 12.5543 | 13.0235 | 13.3818 | 13.4337 | 11.223 | 8.7497
62.0011 | 11.8108 | 11.7311 | 11.8313 | 12.1205 | 12.541 | 13.0266 | 13.393 | 13.4617 | 11.2681 | 8.7893
63.0017 | 11.811 | 11.7339 | 11.8298 | 12.1124 | 12.5415 | 13.0207 | 13.4018 | 13.4894 | 11.3121 | 8.8256
64.0017 | 11.8052 | 11.7328 | 11.8244 | 12.1069 | 12.5342 | 13.0167 | 13.4081 | 13.5165 | 11.3548 | 8.8644
65.0012 | 11.8068 | 11.7338 | 11.8169 | 12.1039 | 12.5237 | 13.0127 | 13.419 | 13.5403 | 11.3964 | 8.8927
66.0019 | 11.8027 | 11.7366 | 11.818 | 12.1012 | 12.5154 | 13.0081 | 13.4154 | 13.5582 | 11.4357 | 8.9257
67.0018 | 11.8062 | 11.7347 | 11.8182 | 12.1023 | 12.5123 | 13.0006 | 13.4196 | 13.5765 | 11.4714 | 8.9484
68.0016 | 11.8068 | 11.7395 | 11.8242 | 12.0928 | 12.5041 | 12.9995 | 13.4238 | 13.588 | 11.5055 | 8.978
69.0013 | 11.808 | 11.7414 | 11.8209 | 12.092 | 12.4971 | 12.993 | 13.4212 | 13.5949 | 11.5303 | 8.991
70.0017 | 11.8093 | 11.7435 | 11.822 | 12.09 | 12.4912 | 12.9867 | 13.4175 | 13.602 | 11.5606 | 9.0063
71.0008 | 11.8105 | 11.7463 | 11.8217 | 12.0856 | 12.4887 | 12.9786 | 13.415 | 13.6013 | 11.5763 | 9.0103
72.0014 | 11.8139 | 11.7522 | 11.8316 | 12.0866 | 12.4872 | 12.9734 | 13.4054 | 13.5982 | 11.5937 | 9.0127
73.0011 | 11.8137 | 11.7521 | 11.8268 | 12.0845 | 12.4849 | 12.9637 | 13.394 | 13.5927 | 11.5984 | 8.9978
74.0013 | 11.819 | 11.7582 | 11.8329 | 12.0859 | 12.4796 | 12.9545 | 13.3816 | 13.5773 | 11.5954 | 8.9783
75.0016 | 11.8217 | 11.7612 | 11.8409 | 12.0892 | 12.475 | 12.9466 | 13.3623 | 13.5679 | 11.5871 | 8.951
76.002 | 11.8191 | 11.7663 | 11.8415 | 12.0883 | 12.4713 | 12.9342 | 13.3525 | 13.5454 | 11.5712 | 8.9139
77.0018 | 11.8201 | 11.768 | 11.8419 | 12.0875 | 12.4668 | 12.9236 | 13.3309 | 13.5232 | 11.5509 | 8.88
78.0014 | 11.8218 | 11.7682 | 11.8479 | 12.0868 | 12.4597 | 12.9152 | 13.3147 | 13.498 | 11.5253 | 8.8321
79.0014 | 11.8296 | 11.7718 | 11.8479 | 12.0924 | 12.4602 | 12.9042 | 13.3014 | 13.4711 | 11.4865 | 8.7918
80.0014 | 11.8272 | 11.7733 | 11.855 | 12.0908 | 12.457 | 12.8937 | 13.2801 | 13.4407 | 11.4499 | 8.7429
81.0013 | 11.8291 | 11.7726 | 11.8563 | 12.0984 | 12.4579 | 12.8872 | 13.2597 | 13.4121 | 11.4064 | 8.6911
82.001 | 11.8301 | 11.7766 | 11.8588 | 12.1001 | 12.4522 | 12.8763 | 13.2395 | 13.3783 | 11.3577 | 8.6336
83.0015 | 11.8288 | 11.7768 | 11.8618 | 12.0987 | 12.4519 | 12.8644 | 13.2191 | 13.3413 | 11.301 | 8.5806
84.0017 | 11.8254 | 11.7787 | 11.8629 | 12.0946 | 12.4501 | 12.8538 | 13.1979 | 13.3094 | 11.2417 | 8.5243
85.0013 | 11.8292 | 11.776 | 11.8634 | 12.0987 | 12.4442 | 12.8456 | 13.1785 | 13.271 | 11.18 | 8.4651
86.0016 | 11.8226 | 11.7763 | 11.8642 | 12.1004 | 12.4394 | 12.834 | 13.1588 | 13.2321 | 11.1111 | 8.398
87.0019 | 11.8203 | 11.7741 | 11.8638 | 12.0974 | 12.4374 | 12.828 | 13.1402 | 13.1948 | 11.0364 | 8.3279
88.0014 | 11.8113 | 11.7711 | 11.8608 | 12.0973 | 12.4352 | 12.8168 | 13.1179 | 13.1571 | 10.9612 | 8.26
89.0017 | 11.8096 | 11.7674 | 11.8587 | 12.0964 | 12.4332 | 12.8123 | 13.1022 | 13.1257 | 10.8798 | 8.1813
90.0011 | 11.7995 | 11.7672 | 11.8624 | 12.0972 | 12.4377 | 12.8022 | 13.084 | 13.0883 | 10.7977 | 8.1021
91.0011 | 11.8001 | 11.764 | 11.8586 | 12.1012 | 12.4349 | 12.7986 | 13.0716 | 13.059 | 10.7129 | 8.0158
92.0013 | 11.7956 | 11.7641 | 11.8595 | 12.1061 | 12.4375 | 12.8026 | 13.0612 | 13.0299 | 10.6227 | 7.9261
93.0013 | 11.7933 | 11.7615 | 11.8653 | 12.1116 | 12.4438 | 12.8021 | 13.0568 | 13.0086 | 10.5407 | 7.8404
94.001 | 11.7882 | 11.7604 | 11.8703 | 12.1182 | 12.4527 | 12.8102 | 13.0492 | 12.9835 | 10.4562 | 7.7426
95.0017 | 11.7859 | 11.7753 | 11.8746 | 12.1274 | 12.4587 | 12.8096 | 13.0488 | 12.9673 | 10.3725 | 7.6454
96.0016 | 11.7838 | 11.7709 | 11.8773 | 12.1368 | 12.4663 | 12.8156 | 13.0447 | 12.9481 | 10.2915 | 7.5493
97.0016 | 11.7849 | 11.7735 | 11.8885 | 12.143 | 12.4778 | 12.8256 | 13.0426 | 12.9333 | 10.2142 | 7.4561
98.0015 | 11.7817 | 11.7804 | 11.8938 | 12.1493 | 12.4885 | 12.8329 | 13.0442 | 12.9172 | 10.1332 | 7.3592
99.0011 | 11.7779 | 11.7803 | 11.8927 | 12.1563 | 12.4975 | 12.839 | 13.045 | 12.9079 | 10.0567 | 7.269
100.002 | 11.7777 | 11.7816 | 11.9014 | 12.1673 | 12.5042 | 12.8452 | 13.0461 | 12.8896 | 9.9838 | 7.1776
101.002 | 11.7758 | 11.7845 | 11.905 | 12.1787 | 12.5151 | 12.851 | 13.0422 | 12.883 | 9.9201 | 7.1001
102.002 | 11.7733 | 11.7801 | 11.9116 | 12.188 | 12.5168 | 12.8561 | 13.0451 | 12.8755 | 9.8613 | 7.0257
103.001 | 11.7794 | 11.784 | 11.9195 | 12.1947 | 12.5251 | 12.86 | 13.0436 | 12.8646 | 9.8094 | 6.9702
104.002 | 11.7786 | 11.7866 | 11.9263 | 12.201 | 12.5352 | 12.8588 | 13.0484 | 12.8603 | 9.7722 | 6.9344
105.002 | 11.7756 | 11.7953 | 11.9342 | 12.2084 | 12.5443 | 12.869 | 13.0464 | 12.8601 | 9.7422 | 6.9129
106.002 | 11.776 | 11.7963 | 11.9415 | 12.2208 | 12.5529 | 12.8795 | 13.0575 | 12.8636 | 9.7267 | 6.9121
107.002 | 11.782 | 11.8063 | 11.9546 | 12.2286 | 12.56 | 12.8862 | 13.0638 | 12.8708 | 9.7279 | 6.929
108.001 | 11.7868 | 11.8102 | 11.9563 | 12.2403 | 12.5674 | 12.898 | 13.075 | 12.879 | 9.7354 | 6.9628
109.002 | 11.7875 | 11.8204 | 11.9644 | 12.2497 | 12.5797 | 12.9045 | 13.0786 | 12.8874 | 9.7585 | 7.0127
110.001 | 11.7911 | 11.8261 | 11.9751 | 12.2576 | 12.5909 | 12.9154 | 13.0855 | 12.9028 | 9.7934 | 7.0714
111.001 | 11.7996 | 11.8321 | 11.9812 | 12.266 | 12.5967 | 12.9159 | 13.0962 | 12.9133 | 9.8292 | 7.1569
112.001 | 11.7977 | 11.8356 | 11.9912 | 12.2762 | 12.6075 | 12.926 | 13.1078 | 12.9252 | 9.8824 | 7.2251
113.001 | 11.804 | 11.8435 | 12.001 | 12.2774 | 12.6104 | 12.9331 | 13.1147 | 12.9397 | 9.939 | 7.3064
114.002 | 11.8062 | 11.8466 | 12.0021 | 12.2905 | 12.6156 | 12.9411 | 13.1214 | 12.9536 | 10.0028 | 7.3949
115.001 | 11.8046 | 11.852 | 12.009 | 12.295 | 12.6279 | 12.9417 | 13.1302 | 12.9659 | 10.0705 | 7.4809
116.001 | 11.8093 | 11.8484 | 12.0132 | 12.3065 | 12.6307 | 12.9511 | 13.1335 | 12.9904 | 10.1467 | 7.5784
117.001 | 11.8054 | 11.8543 | 12.0184 | 12.309 | 12.6393 | 12.9591 | 13.1479 | 13.0069 | 10.23 | 7.6697
118.002 | 11.8087 | 11.8583 | 12.0283 | 12.3218 | 12.6494 | 12.9666 | 13.1603 | 13.0327 | 10.3182 | 7.7714
119.002 | 11.8116 | 11.8632 | 12.0336 | 12.3267 | 12.6584 | 12.976 | 13.1755 | 13.0572 | 10.4099 | 7.8745
120.001 | 11.8148 | 11.8679 | 12.0422 | 12.3413 | 12.6651 | 12.9866 | 13.1867 | 13.0826 | 10.5043 | 7.9665
121.002 | 11.814 | 11.8789 | 12.0496 | 12.3461 | 12.6781 | 12.9935 | 13.1978 | 13.1084 | 10.6005 | 8.0579
122.001 | 11.8172 | 11.8761 | 12.06 | 12.3526 | 12.6814 | 12.9996 | 13.2101 | 13.1357 | 10.6956 | 8.1432
123.001 | 11.8189 | 11.8798 | 12.0695 | 12.3628 | 12.6926 | 13.0071 | 13.2194 | 13.161 | 10.7862 | 8.2107
124.001 | 11.8176 | 11.8864 | 12.0687 | 12.3712 | 12.693 | 13.0138 | 13.2308 | 13.1836 | 10.8646 | 8.273
125.002 | 11.819 | 11.8849 | 12.0784 | 12.3701 | 12.7012 | 13.0213 | 13.2414 | 13.2052 | 10.9414 | 8.3261
126.002 | 11.8157 | 11.886 | 12.0756 | 12.3736 | 12.7033 | 13.026 | 13.2521 | 13.2264 | 11.0121 | 8.365
127.001 | 11.8128 | 11.8865 | 12.0842 | 12.3847 | 12.7076 | 13.0273 | 13.2618 | 13.2497 | 11.0743 | 8.3918
128.001 | 11.8137 | 11.8862 | 12.0875 | 12.3893 | 12.713 | 13.0381 | 13.2695 | 13.274 | 11.1311 | 8.4181
129.001 | 11.808 | 11.8866 | 12.0935 | 12.3973 | 12.7221 | 13.0435 | 13.2837 | 13.2953 | 11.1844 | 8.4361
130.001 | 11.808 | 11.8926 | 12.0979 | 12.4078 | 12.7334 | 13.0563 | 13.2959 | 13.3239 | 11.2364 | 8.445
131.002 | 11.8076 | 11.8958 | 12.1066 | 12.4155 | 12.7401 | 13.0658 | 13.3117 | 13.3456 | 11.2818 | 8.4515
132.001 | 11.808 | 11.8996 | 12.1127 | 12.4227 | 12.7519 | 13.0766 | 13.3247 | 13.3663 | 11.323 | 8.4545
133.001 | 11.8038 | 11.9028 | 12.1242 | 12.4309 | 12.7579 | 13.0846 | 13.3399 | 13.3925 | 11.3558 | 8.4462
134.001 | 11.8022 | 11.902 | 12.1212 | 12.4366 | 12.7652 | 13.0909 | 13.3514 | 13.4081 | 11.3862 | 8.4432
135.001 | 11.8042 | 11.9079 | 12.1256 | 12.4405 | 12.7688 | 13.0954 | 13.3579 | 13.4225 | 11.4075 | 8.4372
136.002 | 11.8032 | 11.9051 | 12.1336 | 12.4436 | 12.7712 | 13.1051 | 13.3668 | 13.4331 | 11.423 | 8.4344
137.001 | 11.8024 | 11.9097 | 12.1337 | 12.4508 | 12.7792 | 13.1098 | 13.3752 | 13.4421 | 11.4327 | 8.4374
138.001 | 11.8075 | 11.9143 | 12.1427 | 12.4596 | 12.7863 | 13.1125 | 13.3785 | 13.4477 | 11.4446 | 8.4421
139.001 | 11.809 | 11.9171 | 12.152 | 12.4648 | 12.7947 | 13.123 | 13.3856 | 13.4518 | 11.4495 | 8.4485
140.001 | 11.8138 | 11.925 | 12.1599 | 12.48 | 12.8055 | 13.1328 | 13.3918 | 13.4548 | 11.4541 | 8.4628
141.002 | 11.8177 | 11.9392 | 12.1692 | 12.4894 | 12.8115 | 13.1373 | 13.3959 | 13.4564 | 11.4566 | 8.4777
142.001 | 11.8254 | 11.9439 | 12.1836 | 12.4989 | 12.8211 | 13.1461 | 13.4002 | 13.4555 | 11.4551 | 8.4917
143.002 | 11.833 | 11.954 | 12.2053 | 12.5133 | 12.8362 | 13.1531 | 13.409 | 13.4568 | 11.456 | 8.5151
144.001 | 11.8374 | 11.9616 | 12.2085 | 12.52 | 12.8388 | 13.1594 | 13.4126 | 13.4589 | 11.4604 | 8.5527
145.001 | 11.8405 | 11.9719 | 12.2197 | 12.5313 | 12.8486 | 13.1649 | 13.4165 | 13.4603 | 11.465 | 8.5955
146.002 | 11.8415 | 11.975 | 12.2213 | 12.5373 | 12.8574 | 13.1722 | 13.4202 | 13.4551 | 11.4725 | 8.656
147.001 | 11.8455 | 11.9768 | 12.2271 | 12.5459 | 12.8626 | 13.1748 | 13.4222 | 13.4556 | 11.4816 | 8.7176
148.001 | 11.843 | 11.9793 | 12.2345 | 12.5504 | 12.864 | 13.1785 | 13.4184 | 13.4472 | 11.4924 | 8.7869
149.001 | 11.8422 | 11.9819 | 12.2396 | 12.5502 | 12.8695 | 13.1816 | 13.4189 | 13.446 | 11.4982 | 8.8543
150.001 | 11.8412 | 11.9871 | 12.2485 | 12.5594 | 12.8716 | 13.1806 | 13.4187 | 13.4308 | 11.5108 | 8.9261
151.002 | 11.8399 | 11.9864 | 12.2542 | 12.5643 | 12.8727 | 13.1886 | 13.4161 | 13.4231 | 11.5196 | 8.9914
152.001 | 11.8415 | 11.9914 | 12.2591 | 12.5706 | 12.884 | 13.1908 | 13.4171 | 13.4115 | 11.5289 | 9.0597
153.001 | 11.8382 | 11.9915 | 12.2641 | 12.5763 | 12.8896 | 13.1925 | 13.4188 | 13.408 | 11.5352 | 9.1265
154.002 | 11.8388 | 11.9994 | 12.2673 | 12.5776 | 12.889 | 13.1983 | 13.4181 | 13.4016 | 11.5473 | 9.192
155.001 | 11.8409 | 11.9975 | 12.2693 | 12.5847 | 12.8963 | 13.1979 | 13.4177 | 13.4006 | 11.5675 | 9.2555
156.001 | 11.8397 | 12.0014 | 12.2722 | 12.5814 | 12.8962 | 13.2001 | 13.4141 | 13.3935 | 11.5806 | 9.3151
157.001 | 11.8312 | 11.9954 | 12.2734 | 12.5832 | 12.8966 | 13.1999 | 13.4144 | 13.3852 | 11.5921 | 9.3681
158.001 | 11.8286 | 11.9911 | 12.2675 | 12.5793 | 12.8932 | 13.1953 | 13.41 | 13.3723 | 11.6075 | 9.4088
159.001 | 11.8254 | 11.992 | 12.2705 | 12.58 | 12.8848 | 13.1949 | 13.4019 | 13.3607 | 11.6106 | 9.4385
160.001 | 11.8247 | 11.9945 | 12.2695 | 12.5743 | 12.8894 | 13.1878 | 13.3982 | 13.3468 | 11.6151 | 9.4619
161.002 | 11.8238 | 11.9925 | 12.2683 | 12.5765 | 12.8819 | 13.1886 | 13.3889 | 13.3327 | 11.6111 | 9.4694
162.001 | 11.8279 | 11.9975 | 12.2726 | 12.576 | 12.8818 | 13.1851 | 13.3848 | 13.3262 | 11.608 | 9.4764
163.001 | 11.8294 | 12.0028 | 12.2759 | 12.578 | 12.8881 | 13.1855 | 13.3835 | 13.3163 | 11.5942 | 9.4598
164.002 | 11.8324 | 12.0048 | 12.2769 | 12.5798 | 12.8857 | 13.1865 | 13.3841 | 13.3135 | 11.5831 | 9.4384
165.002 | 11.8336 | 12.0066 | 12.2812 | 12.5815 | 12.8908 | 13.1901 | 13.3821 | 13.3103 | 11.5684 | 9.4083
166.002 | 11.8353 | 12.0088 | 12.2799 | 12.5856 | 12.888 | 13.185 | 13.3809 | 13.3067 | 11.5535 | 9.3779
167.002 | 11.8289 | 12.0096 | 12.2838 | 12.5815 | 12.8839 | 13.1875 | 13.3789 | 13.3041 | 11.5363 | 9.3396
168.001 | 11.8308 | 12.0104 | 12.2824 | 12.5777 | 12.8786 | 13.1802 | 13.3771 | 13.3005 | 11.5136 | 9.2982
169.001 | 11.8235 | 12.0131 | 12.2886 | 12.5775 | 12.8756 | 13.1791 | 13.3731 | 13.2919 | 11.4916 | 9.2513
170.002 | 11.8234 | 12.007 | 12.2812 | 12.5797 | 12.8722 | 13.171 | 13.3713 | 13.2793 | 11.4605 | 9.2006
171.002 | 11.824 | 12.0109 | 12.284 | 12.5703 | 12.868 | 13.169 | 13.363 | 13.2704 | 11.43 | 9.1556
172.002 | 11.8206 | 12.0121 | 12.2864 | 12.5709 | 12.8652 | 13.1654 | 13.3602 | 13.2636 | 11.3978 | 9.0961
173.001 | 11.8217 | 12.0088 | 12.2852 | 12.5653 | 12.861 | 13.1656 | 13.3561 | 13.2629 | 11.3691 | 9.0526
174.002 | 11.8197 | 12.0104 | 12.2822 | 12.5587 | 12.8604 | 13.1588 | 13.3591 | 13.2546 | 11.335 | 9.001
175.002 | 11.8158 | 12.005 | 12.2765 | 12.5571 | 12.8507 | 13.1537 | 13.3527 | 13.2533 | 11.3074 | 8.9554
176.001 | 11.8111 | 12.0007 | 12.2671 | 12.5496 | 12.837 | 13.1451 | 13.3502 | 13.2477 | 11.275 | 8.9159
177.002 | 11.8081 | 11.9974 | 12.2646 | 12.5393 | 12.8302 | 13.1405 | 13.3451 | 13.2372 | 11.2512 | 8.882
178.001 | 11.8031 | 11.9879 | 12.259 | 12.5325 | 12.8154 | 13.1253 | 13.3353 | 13.2231 | 11.2184 | 8.8434
179.001 | 11.7998 | 11.9845 | 12.2558 | 12.5268 | 12.8025 | 13.1187 | 13.3227 | 13.2108 | 11.1813 | 8.8102
180.001 | 11.7983 | 11.9851 | 12.2474 | 12.5134 | 12.7948 | 13.1011 | 13.3121 | 13.1925 | 11.1421 | 8.7701
181.002 | 11.7963 | 11.9809 | 12.2466 | 12.5057 | 12.7855 | 13.0926 | 13.3019 | 13.1815 | 11.1 | 8.7324
182.001 | 11.7892 | 11.9823 | 12.2378 | 12.5007 | 12.7797 | 13.0864 | 13.2924 | 13.1641 | 11.058 | 8.6897
183.002 | 11.7848 | 11.9809 | 12.2397 | 12.4984 | 12.772 | 13.0784 | 13.2876 | 13.1536 | 11.0156 | 8.6451
184.002 | 11.7831 | 11.9808 | 12.2396 | 12.4929 | 12.7727 | 13.0779 | 13.2835 | 13.1455 | 10.9849 | 8.6174
185.002 | 11.7862 | 11.9827 | 12.2439 | 12.4946 | 12.7663 | 13.0796 | 13.2811 | 13.1338 | 10.9549 | 8.5961
186.001 | 11.7836 | 11.981 | 12.2387 | 12.4926 | 12.7659 | 13.076 | 13.2785 | 13.1248 | 10.9256 | 8.5775
187.002 | 11.7777 | 11.9768 | 12.236 | 12.4954 | 12.7651 | 13.0723 | 13.2737 | 13.1149 | 10.9008 | 8.5659
188.002 | 11.7767 | 11.9762 | 12.236 | 12.4852 | 12.7561 | 13.0693 | 13.265 | 13.1015 | 10.8743 | 8.5493
189.001 | 11.7769 | 11.978 | 12.2353 | 12.485 | 12.7563 | 13.0572 | 13.25 | 13.0801 | 10.8417 | 8.5314
190.002 | 11.7762 | 11.9712 | 12.2324 | 12.4817 | 12.7488 | 13.0493 | 13.2383 | 13.0553 | 10.813 | 8.5163
191.002 | 11.7765 | 11.9726 | 12.2342 | 12.4771 | 12.7412 | 13.0393 | 13.2225 | 13.037 | 10.7849 | 8.4995
192.001 | 11.7743 | 11.9745 | 12.2368 | 12.475 | 12.7408 | 13.0312 | 13.2159 | 13.0146 | 10.7573 | 8.4829
193.001 | 11.7816 | 11.9785 | 12.2331 | 12.4756 | 12.7374 | 13.0307 | 13.2048 | 12.9931 | 10.7411 | 8.4734
194.002 | 11.7785 | 11.9824 | 12.2347 | 12.4781 | 12.732 | 13.0223 | 13.1951 | 12.975 | 10.7224 | 8.4788
195.001 | 11.7855 | 11.9871 | 12.2405 | 12.478 | 12.7322 | 13.0205 | 13.1858 | 12.9638 | 10.7165 | 8.4779
196.001 | 11.7918 | 11.9876 | 12.2391 | 12.4772 | 12.7281 | 13.0126 | 13.1746 | 12.9386 | 10.7094 | 8.4835
197.001 | 11.7876 | 11.9891 | 12.242 | 12.4744 | 12.7258 | 13.0059 | 13.1658 | 12.9214 | 10.7047 | 8.4889
198.001 | 11.7886 | 11.9916 | 12.2361 | 12.4701 | 12.7139 | 12.9975 | 13.1531 | 12.8996 | 10.6937 | 8.4928
199.002 | 11.7882 | 11.9902 | 12.2362 | 12.4656 | 12.7079 | 12.9844 | 13.1342 | 12.8733 | 10.6819 | 8.4865
200.002 | 11.7892 | 11.9878 | 12.2266 | 12.4559 | 12.7009 | 12.9706 | 13.1163 | 12.8502 | 10.6769 | 8.4833
201.001 | 11.7903 | 11.9902 | 12.2265 | 12.458 | 12.6972 | 12.9632 | 13.1068 | 12.8292 | 10.6694 | 8.4871
202.002 | 11.7902 | 11.9851 | 12.2267 | 12.45 | 12.6958 | 12.956 | 13.0896 | 12.813 | 10.6708 | 8.4898
203.002 | 11.7985 | 11.987 | 12.2277 | 12.4519 | 12.692 | 12.954 | 13.0864 | 12.8011 | 10.6811 | 8.5114
204.001 | 11.7975 | 11.9873 | 12.2302 | 12.4545 | 12.6977 | 12.9506 | 13.075 | 12.7905 | 10.6956 | 8.5308
205.002 | 11.7999 | 11.9924 | 12.2303 | 12.4522 | 12.6917 | 12.9535 | 13.073 | 12.7896 | 10.7188 | 8.5655
206.001 | 11.7985 | 11.9991 | 12.2338 | 12.4542 | 12.6926 | 12.9524 | 13.0688 | 12.7822 | 10.7378 | 8.5907
207.001 | 11.8025 | 12.0016 | 12.2384 | 12.4511 | 12.6961 | 12.9534 | 13.0705 | 12.7864 | 10.7645 | 8.6297
208.001 | 11.8066 | 11.9997 | 12.2322 | 12.4511 | 12.6956 | 12.9526 | 13.0677 | 12.7822 | 10.7853 | 8.6525
209.002 | 11.8014 | 11.9974 | 12.2313 | 12.4467 | 12.6919 | 12.946 | 13.0665 | 12.7843 | 10.8057 | 8.6797
210.002 | 11.8082 | 11.9961 | 12.2332 | 12.4488 | 12.692 | 12.9466 | 13.0679 | 12.7828 | 10.8232 | 8.7074
211.001 | 11.8102 | 11.998 | 12.2278 | 12.4503 | 12.6896 | 12.9454 | 13.0686 | 12.7849 | 10.8368 | 8.7261
212.001 | 11.804 | 11.997 | 12.2236 | 12.4497 | 12.6881 | 12.9516 | 13.0724 | 12.7917 | 10.8595 | 8.754
213.002 | 11.8089 | 11.9958 | 12.2259 | 12.4517 | 12.6962 | 12.9547 | 13.076 | 12.801 | 10.8748 | 8.7697
214.002 | 11.809 | 11.9963 | 12.2236 | 12.4539 | 12.6972 | 12.9574 | 13.0789 | 12.808 | 10.8925 | 8.7868
215.002 | 11.8073 | 11.9921 | 12.2214 | 12.453 | 12.701 | 12.9581 | 13.089 | 12.8194 | 10.906 | 8.7983
216.001 | 11.8112 | 11.9965 | 12.2209 | 12.4518 | 12.7032 | 12.9662 | 13.098 | 12.8346 | 10.9242 | 8.8105
217.002 | 11.8137 | 11.9957 | 12.2208 | 12.4534 | 12.705 | 12.9737 | 13.1123 | 12.8583 | 10.9438 | 8.8168
218.002 | 11.8141 | 11.9915 | 12.2141 | 12.4517 | 12.7081 | 12.9831 | 13.1249 | 12.8833 | 10.9595 | 8.8225
219.002 | 11.8138 | 11.9867 | 12.2114 | 12.4494 | 12.7064 | 12.9897 | 13.1366 | 12.9063 | 10.9806 | 8.8325
220.002 | 11.8083 | 11.9855 | 12.2066 | 12.4467 | 12.7142 | 12.9966 | 13.1581 | 12.94 | 11.0068 | 8.8431
221.001 | 11.8077 | 11.9799 | 12.2018 | 12.4396 | 12.7121 | 13.0065 | 13.1767 | 12.9736 | 11.0241 | 8.8494
222.002 | 11.8067 | 11.9841 | 12.2016 | 12.4382 | 12.7173 | 13.018 | 13.2013 | 13.0076 | 11.0456 | 8.8688
223.002 | 11.8006 | 11.98 | 12.1997 | 12.4335 | 12.7181 | 13.0318 | 13.2226 | 13.0461 | 11.0644 | 8.881
224.002 | 11.8016 | 11.975 | 12.1939 | 12.4357 | 12.7236 | 13.0453 | 13.2469 | 13.0835 | 11.0861 | 8.8885
225.001 | 11.7999 | 11.9733 | 12.1913 | 12.4377 | 12.7305 | 13.0595 | 13.2697 | 13.1243 | 11.1059 | 8.9022
226.002 | 11.8001 | 11.9702 | 12.1966 | 12.4389 | 12.7393 | 13.0681 | 13.2956 | 13.1624 | 11.1243 | 8.9114
227.001 | 11.8013 | 11.9723 | 12.19 | 12.4408 | 12.7423 | 13.0805 | 13.3192 | 13.2007 | 11.1392 | 8.92
228.001 | 11.8027 | 11.9764 | 12.1944 | 12.4447 | 12.7485 | 13.0991 | 13.3434 | 13.2445 | 11.162 | 8.9348
229.002 | 11.806 | 11.9773 | 12.1984 | 12.448 | 12.7561 | 13.1099 | 13.3693 | 13.2882 | 11.1833 | 8.9534
230.001 | 11.8115 | 11.9752 | 12.1988 | 12.4526 | 12.7624 | 13.1251 | 13.3947 | 13.3266 | 11.2103 | 8.9706
231.002 | 11.8133 | 11.9838 | 12.193 | 12.4549 | 12.7702 | 13.1415 | 13.4215 | 13.3737 | 11.2387 | 8.9941
232.001 | 11.8179 | 11.9824 | 12.199 | 12.4601 | 12.7752 | 13.1518 | 13.4439 | 13.4185 | 11.2709 | 9.0175
233.002 | 11.8217 | 11.9835 | 12.1965 | 12.4578 | 12.7809 | 13.1631 | 13.4709 | 13.462 | 11.3027 | 9.0381
234.002 | 11.8253 | 11.9889 | 12.1973 | 12.462 | 12.7895 | 13.1781 | 13.4956 | 13.502 | 11.3355 | 9.0709
235.001 | 11.8235 | 11.9886 | 12.2003 | 12.4635 | 12.7959 | 13.1916 | 13.5201 | 13.5417 | 11.3724 | 9.0872
236.002 | 11.8281 | 11.9933 | 12.2037 | 12.4644 | 12.8026 | 13.2055 | 13.5451 | 13.5885 | 11.4113 | 9.1082
237.001 | 11.8309 | 11.9926 | 12.2014 | 12.4609 | 12.8134 | 13.2198 | 13.5675 | 13.6265 | 11.4461 | 9.1289
238.002 | 11.8369 | 11.9913 | 12.2062 | 12.4683 | 12.8171 | 13.2274 | 13.5929 | 13.669 | 11.4926 | 9.1418
239.002 | 11.8335 | 11.9919 | 12.2059 | 12.4721 | 12.8215 | 13.2444 | 13.6121 | 13.71 | 11.5346 | 9.1613
240.002 | 11.8304 | 11.9966 | 12.2014 | 12.474 | 12.8272 | 13.2544 | 13.6321 | 13.7421 | 11.5809 | 9.1834
241.002 | 11.8335 | 11.9953 | 12.2033 | 12.47 | 12.8374 | 13.2603 | 13.6481 | 13.7753 | 11.6317 | 9.2074
242.001 | 11.8351 | 11.9934 | 12.2047 | 12.4747 | 12.8383 | 13.2756 | 13.6642 | 13.8096 | 11.6851 | 9.2324
243.002 | 11.8336 | 11.9909 | 12.2012 | 12.4774 | 12.843 | 13.2813 | 13.6798 | 13.8372 | 11.7394 | 9.2629
244.001 | 11.8398 | 11.9953 | 12.2018 | 12.4799 | 12.8466 | 13.2861 | 13.6906 | 13.8683 | 11.7985 | 9.3076
245.001 | 11.8374 | 11.9884 | 12.2066 | 12.4807 | 12.8519 | 13.2896 | 13.7056 | 13.8862 | 11.8585 | 9.3458
246.002 | 11.8357 | 11.9855 | 12.1977 | 12.4821 | 12.8545 | 13.2954 | 13.71 | 13.9074 | 11.917 | 9.3981
247.002 | 11.8347 | 11.9804 | 12.2022 | 12.4799 | 12.8551 | 13.2995 | 13.7185 | 13.926 | 11.9729 | 9.4453
248.002 | 11.8326 | 11.9818 | 12.1979 | 12.4788 | 12.8556 | 13.304 | 13.7249 | 13.9414 | 12.0221 | 9.5003
249.002 | 11.8325 | 11.9807 | 12.1964 | 12.4828 | 12.8564 | 13.3076 | 13.7294 | 13.9512 | 12.0691 | 9.546
250.001 | 11.8325 | 11.9784 | 12.197 | 12.4785 | 12.8612 | 13.3068 | 13.7298 | 13.9506 | 12.1125 | 9.5956
251.001 | 11.8308 | 11.9794 | 12.1953 | 12.4851 | 12.8637 | 13.3108 | 13.7328 | 13.9555 | 12.1472 | 9.6349
252.002 | 11.8274 | 11.9783 | 12.1937 | 12.4822 | 12.865 | 13.313 | 13.7333 | 13.9597 | 12.1772 | 9.6771
253.002 | 11.8259 | 11.9743 | 12.1902 | 12.4785 | 12.8675 | 13.3102 | 13.7293 | 13.9602 | 12.1982 | 9.7055
254.002 | 11.8328 | 11.9748 | 12.1927 | 12.4825 | 12.8665 | 13.3125 | 13.7238 | 13.9545 | 12.2128 | 9.7262
255.001 | 11.8277 | 11.9736 | 12.1863 | 12.481 | 12.8687 | 13.3113 | 13.7184 | 13.9429 | 12.2106 | 9.7252
256.002 | 11.8288 | 11.9684 | 12.1883 | 12.4825 | 12.8699 | 13.3103 | 13.7161 | 13.9314 | 12.198 | 9.715
257.002 | 11.8302 | 11.9618 | 12.1875 | 12.482 | 12.8677 | 13.3093 | 13.7096 | 13.9142 | 12.1696 | 9.689
258.001 | 11.8274 | 11.968 | 12.1808 | 12.4783 | 12.8675 | 13.3044 | 13.6959 | 13.8907 | 12.138 | 9.6449
259.001 | 11.8208 | 11.9641 | 12.182 | 12.4823 | 12.8701 | 13.3047 | 13.6924 | 13.8698 | 12.0892 | 9.5846
260.002 | 11.8181 | 11.9616 | 12.1795 | 12.4805 | 12.8695 | 13.2951 | 13.6755 | 13.8455 | 12.0354 | 9.5027
261.001 | 11.8207 | 11.9568 | 12.179 | 12.482 | 12.8701 | 13.2962 | 13.661 | 13.8204 | 11.9712 | 9.4115
262.001 | 11.8145 | 11.9562 | 12.1732 | 12.4818 | 12.867 | 13.2917 | 13.6558 | 13.7886 | 11.8873 | 9.3039
263.002 | 11.8125 | 11.9539 | 12.174 | 12.4782 | 12.8639 | 13.2848 | 13.6444 | 13.7632 | 11.8093 | 9.1789
264.002 | 11.8159 | 11.9516 | 12.1721 | 12.48 | 12.8646 | 13.2795 | 13.6287 | 13.7302 | 11.7192 | 9.0495
265.001 | 11.8106 | 11.9483 | 12.1666 | 12.4704 | 12.8556 | 13.2708 | 13.6127 | 13.6992 | 11.6216 | 8.9124
266.001 | 11.8058 | 11.9453 | 12.158 | 12.4626 | 12.8527 | 13.2683 | 13.5917 | 13.6642 | 11.5183 | 8.7636
267.001 | 11.8053 | 11.9395 | 12.1496 | 12.46 | 12.846 | 13.2554 | 13.5796 | 13.6288 | 11.4131 | 8.6164
268.001 | 11.8065 | 11.9295 | 12.1437 | 12.4488 | 12.8364 | 13.2457 | 13.554 | 13.5951 | 11.3004 | 8.4656
269.001 | 11.7972 | 11.9226 | 12.1379 | 12.4428 | 12.8299 | 13.2397 | 13.5487 | 13.5593 | 11.1891 | 8.3225
270.001 | 11.7896 | 11.9143 | 12.1274 | 12.4347 | 12.8251 | 13.2308 | 13.5355 | 13.5317 | 11.0815 | 8.1864
271.002 | 11.7846 | 11.9019 | 12.1246 | 12.431 | 12.8242 | 13.2248 | 13.5272 | 13.4977 | 10.9793 | 8.0528
272.001 | 11.7776 | 11.8969 | 12.1122 | 12.4222 | 12.8193 | 13.2219 | 13.5173 | 13.4779 | 10.8749 | 7.9473
273.001 | 11.7783 | 11.8938 | 12.104 | 12.4175 | 12.8155 | 13.2194 | 13.5038 | 13.4546 | 10.7764 | 7.8317
274.002 | 11.7711 | 11.8912 | 12.104 | 12.4165 | 12.8176 | 13.2185 | 13.5016 | 13.4323 | 10.6771 | 7.7232
275.001 | 11.7688 | 11.8856 | 12.0986 | 12.4141 | 12.8143 | 13.2216 | 13.4973 | 13.4152 | 10.5847 | 7.6386
276.001 | 11.7658 | 11.8791 | 12.0943 | 12.4129 | 12.8181 | 13.225 | 13.4932 | 13.3947 | 10.4942 | 7.5681
277.002 | 11.7663 | 11.8785 | 12.1021 | 12.4132 | 12.8239 | 13.2278 | 13.4925 | 13.3801 | 10.4151 | 7.5099
278.001 | 11.7676 | 11.8772 | 12.1016 | 12.4162 | 12.8264 | 13.2296 | 13.4932 | 13.3662 | 10.342 | 7.4641
279.001 | 11.7671 | 11.8792 | 12.1001 | 12.4202 | 12.8298 | 13.2278 | 13.4871 | 13.3533 | 10.2728 | 7.4317
280.002 | 11.7689 | 11.8796 | 12.1027 | 12.4212 | 12.8299 | 13.2308 | 13.4853 | 13.3416 | 10.2212 | 7.416
281.001 | 11.7715 | 11.8841 | 12.1016 | 12.4219 | 12.8329 | 13.2394 | 13.4858 | 13.3317 | 10.1692 | 7.4025
282.002 | 11.7704 | 11.8843 | 12.1023 | 12.4243 | 12.8358 | 13.2374 | 13.4853 | 13.3208 | 10.1299 | 7.4001
283.002 | 11.7705 | 11.8858 | 12.1012 | 12.4258 | 12.8372 | 13.2422 | 13.4835 | 13.3119 | 10.0968 | 7.4048
284.002 | 11.7738 | 11.8823 | 12.1008 | 12.4228 | 12.8386 | 13.2398 | 13.4837 | 13.3096 | 10.0698 | 7.4083
285.001 | 11.7782 | 11.8863 | 12.1011 | 12.4189 | 12.8324 | 13.2357 | 13.4816 | 13.3001 | 10.0433 | 7.416
286.001 | 11.7803 | 11.8836 | 12.1027 | 12.4213 | 12.8323 | 13.234 | 13.4762 | 13.2946 | 10.0297 | 7.4248
287.001 | 11.7889 | 11.8849 | 12.0987 | 12.4189 | 12.829 | 13.2346 | 13.4734 | 13.2866 | 10.0256 | 7.4462
288.002 | 11.7854 | 11.8904 | 12.0977 | 12.4153 | 12.8225 | 13.2285 | 13.4709 | 13.2821 | 10.0246 | 7.4705
289.002 | 11.7852 | 11.8804 | 12.094 | 12.4135 | 12.8236 | 13.2296 | 13.4706 | 13.2786 | 10.0403 | 7.5097
290.001 | 11.7874 | 11.8807 | 12.0938 | 12.41 | 12.8175 | 13.2245 | 13.4639 | 13.2744 | 10.0703 | 7.5507
291.002 | 11.7915 | 11.8835 | 12.0897 | 12.4058 | 12.8154 | 13.2188 | 13.4587 | 13.2773 | 10.1051 | 7.6087
292.002 | 11.7913 | 11.8805 | 12.0907 | 12.4025 | 12.8139 | 13.2097 | 13.452 | 13.2779 | 10.1466 | 7.6622
293.002 | 11.7911 | 11.8807 | 12.0865 | 12.4041 | 12.8071 | 13.2089 | 13.4447 | 13.2753 | 10.1984 | 7.7217
294.002 | 11.7899 | 11.8837 | 12.0858 | 12.396 | 12.8042 | 13.2022 | 13.4445 | 13.2811 | 10.2565 | 7.7817
295.002 | 11.7948 | 11.8802 | 12.0865 | 12.3977 | 12.7991 | 13.1995 | 13.4374 | 13.2826 | 10.3183 | 7.8479
296.001 | 11.7925 | 11.8825 | 12.0826 | 12.3928 | 12.793 | 13.1907 | 13.4382 | 13.2853 | 10.3775 | 7.8955
297.002 | 11.7961 | 11.8831 | 12.0848 | 12.3903 | 12.7909 | 13.1856 | 13.4326 | 13.2891 | 10.4388 | 7.9503
298.001 | 11.7973 | 11.8766 | 12.0828 | 12.3886 | 12.7846 | 13.1804 | 13.4251 | 13.292 | 10.4985 | 8.0012
299.002 | 11.8031 | 11.8783 | 12.0804 | 12.3898 | 12.7803 | 13.1745 | 13.4164 | 13.2918 | 10.5594 | 8.0416
300.001 | 11.8012 | 11.886 | 12.0794 | 12.3873 | 12.777 | 13.164 | 13.4081 | 13.2931 | 10.6204 | 8.0867
301.001 | 11.8056 | 11.8843 | 12.08 | 12.3834 | 12.7709 | 13.1574 | 13.405 | 13.2934 | 10.6785 | 8.1158
302.001 | 11.8063 | 11.8843 | 12.0829 | 12.3807 | 12.7661 | 13.1508 | 13.3923 | 13.294 | 10.7364 | 8.1363
303.001 | 11.8083 | 11.8829 | 12.0798 | 12.3768 | 12.7553 | 13.1402 | 13.3821 | 13.2933 | 10.7831 | 8.1458
304.002 | 11.8096 | 11.8802 | 12.0778 | 12.3769 | 12.7529 | 13.1306 | 13.3741 | 13.2909 | 10.8215 | 8.1457
305.002 | 11.8098 | 11.8791 | 12.0798 | 12.3755 | 12.7439 | 13.1164 | 13.3617 | 13.2875 | 10.8583 | 8.1438
306.002 | 11.8128 | 11.874 | 12.076 | 12.3708 | 12.7322 | 13.1036 | 13.3466 | 13.2803 | 10.8951 | 8.1278
307.002 | 11.8077 | 11.8773 | 12.0753 | 12.3689 | 12.7225 | 13.0975 | 13.3398 | 13.2798 | 10.9257 | 8.1175
308.002 | 11.8041 | 11.8682 | 12.0704 | 12.3592 | 12.7174 | 13.0865 | 13.3284 | 13.2745 | 10.9514 | 8.1097
309.001 | 11.8047 | 11.8685 | 12.0658 | 12.3558 | 12.7115 | 13.0715 | 13.3141 | 13.2733 | 10.9869 | 8.1066
310.001 | 11.8078 | 11.8639 | 12.067 | 12.3501 | 12.6992 | 13.0634 | 13.3119 | 13.2697 | 11.0102 | 8.0991
311.002 | 11.8087 | 11.8647 | 12.059 | 12.3422 | 12.6906 | 13.0533 | 13.3003 | 13.271 | 11.042 | 8.1025
312.002 | 11.8105 | 11.8638 | 12.0589 | 12.3398 | 12.6832 | 13.0431 | 13.2897 | 13.2718 | 11.0669 | 8.1082
313.002 | 11.8055 | 11.8578 | 12.0566 | 12.3342 | 12.6731 | 13.0405 | 13.2788 | 13.2703 | 11.0892 | 8.1236
314.002 | 11.8084 | 11.8521 | 12.0487 | 12.3293 | 12.67 | 13.0308 | 13.2691 | 13.269 | 11.11 | 8.1419
315.002 | 11.8029 | 11.8502 | 12.0506 | 12.328 | 12.6643 | 13.0209 | 13.2626 | 13.2696 | 11.1267 | 8.1677
316.002 | 11.8 | 11.8489 | 12.0454 | 12.3217 | 12.6561 | 13.0073 | 13.2513 | 13.2615 | 11.1414 | 8.2052
317.001 | 11.7935 | 11.8445 | 12.0436 | 12.3197 | 12.6518 | 12.9991 | 13.2424 | 13.2548 | 11.1614 | 8.2525
318.002 | 11.8004 | 11.8477 | 12.0469 | 12.3161 | 12.6466 | 12.994 | 13.2431 | 13.2565 | 11.1796 | 8.3099
319.001 | 11.8007 | 11.8465 | 12.0456 | 12.3128 | 12.6432 | 12.987 | 13.2292 | 13.2531 | 11.2026 | 8.371
320.001 | 11.807 | 11.8507 | 12.0452 | 12.3157 | 12.6435 | 12.9816 | 13.2262 | 13.2505 | 11.2279 | 8.4434
321.001 | 11.8067 | 11.8543 | 12.0517 | 12.3188 | 12.6369 | 12.9782 | 13.227 | 13.2522 | 11.237 | 8.5154
322.001 | 11.814 | 11.8567 | 12.0545 | 12.3238 | 12.6406 | 12.9767 | 13.2249 | 13.256 | 11.2635 | 8.5936
323.001 | 11.8152 | 11.8599 | 12.0631 | 12.3225 | 12.6383 | 12.9752 | 13.2252 | 13.2609 | 11.2789 | 8.6732
324.002 | 11.8225 | 11.8639 | 12.0616 | 12.3246 | 12.6391 | 12.9749 | 13.2209 | 13.2577 | 11.3021 | 8.7587
325.002 | 11.8236 | 11.8667 | 12.0653 | 12.3284 | 12.6395 | 12.9698 | 13.2221 | 13.2532 | 11.3181 | 8.8489
326.002 | 11.8275 | 11.8724 | 12.0671 | 12.3258 | 12.6362 | 12.9683 | 13.227 | 13.2551 | 11.3454 | 8.9421
327.001 | 11.8324 | 11.8696 | 12.073 | 12.3261 | 12.634 | 12.9617 | 13.2218 | 13.2538 | 11.3751 | 9.0446
328.002 | 11.8298 | 11.8727 | 12.0706 | 12.3318 | 12.6436 | 12.9632 | 13.2202 | 13.2595 | 11.4075 | 9.1475
329.001 | 11.8337 | 11.8735 | 12.0705 | 12.3323 | 12.6449 | 12.9668 | 13.2256 | 13.2618 | 11.4394 | 9.2464
330.002 | 11.8357 | 11.8739 | 12.0766 | 12.3343 | 12.6426 | 12.9681 | 13.2337 | 13.268 | 11.4701 | 9.3458
331.001 | 11.8418 | 11.8773 | 12.0801 | 12.3371 | 12.6477 | 12.9732 | 13.2416 | 13.2786 | 11.4973 | 9.4362
332.002 | 11.8372 | 11.8764 | 12.0771 | 12.3426 | 12.6453 | 12.9785 | 13.2461 | 13.2836 | 11.5256 | 9.5187
333.001 | 11.8394 | 11.8727 | 12.0773 | 12.3422 | 12.6535 | 12.9847 | 13.2589 | 13.2923 | 11.5511 | 9.5941
334.002 | 11.835 | 11.8697 | 12.0773 | 12.3417 | 12.6448 | 12.9901 | 13.2636 | 13.294 | 11.5714 | 9.661
335.002 | 11.8253 | 11.8701 | 12.0745 | 12.3386 | 12.6494 | 12.9916 | 13.2719 | 13.3016 | 11.5947 | 9.7211
336.002 | 11.8191 | 11.8641 | 12.0663 | 12.3373 | 12.6493 | 12.9966 | 13.2759 | 13.3026 | 11.6117 | 9.7692
337.002 | 11.8206 | 11.8579 | 12.0672 | 12.3317 | 12.6525 | 13.0008 | 13.2802 | 13.3 | 11.63 | 9.8125
338.001 | 11.8153 | 11.8555 | 12.0658 | 12.331 | 12.6519 | 13.0021 | 13.2867 | 13.3074 | 11.6466 | 9.851
339.002 | 11.8145 | 11.8503 | 12.0629 | 12.336 | 12.6562 | 13.008 | 13.2951 | 13.3084 | 11.6672 | 9.8759
340.002 | 11.8148 | 11.8509 | 12.0723 | 12.3381 | 12.6585 | 13.0167 | 13.2976 | 13.3133 | 11.68 | 9.8898
341.002 | 11.8205 | 11.854 | 12.0613 | 12.338 | 12.6655 | 13.0251 | 13.3067 | 13.3153 | 11.6891 | 9.8878
342.002 | 11.8252 | 11.8563 | 12.0672 | 12.337 | 12.6674 | 13.0297 | 13.3147 | 13.3214 | 11.6927 | 9.875
343.002 | 11.8257 | 11.8577 | 12.0683 | 12.3384 | 12.6744 | 13.0377 | 13.3251 | 13.3236 | 11.69 | 9.8411
344.002 | 11.8241 | 11.854 | 12.0662 | 12.3388 | 12.6823 | 13.0466 | 13.3328 | 13.3259 | 11.6785 | 9.7995
345.003 | 11.824 | 11.8495 | 12.0719 | 12.3369 | 12.6814 | 13.0554 | 13.3396 | 13.328 | 11.6657 | 9.7417
346.002 | 11.8173 | 11.8469 | 12.0723 | 12.3396 | 12.6899 | 13.0622 | 13.342 | 13.3265 | 11.6444 | 9.6738
347.002 | 11.8163 | 11.8449 | 12.0655 | 12.3408 | 12.6937 | 13.0707 | 13.3499 | 13.3248 | 11.6234 | 9.5917
348.002 | 11.8108 | 11.8395 | 12.0625 | 12.3389 | 12.6959 | 13.0677 | 13.3494 | 13.3196 | 11.5894 | 9.4948
349.001 | 11.805 | 11.8318 | 12.0549 | 12.3391 | 12.6932 | 13.0758 | 13.3528 | 13.315 | 11.5621 | 9.4037
350.002 | 11.803 | 11.8293 | 12.0525 | 12.336 | 12.6976 | 13.0758 | 13.3482 | 13.3057 | 11.5228 | 9.2968
351.002 | 11.8037 | 11.8247 | 12.0543 | 12.3395 | 12.6995 | 13.0839 | 13.3466 | 13.2994 | 11.487 | 9.1954
352.001 | 11.7984 | 11.8214 | 12.0501 | 12.335 | 12.6994 | 13.0776 | 13.3464 | 13.2829 | 11.4506 | 9.085
353.002 | 11.8008 | 11.8242 | 12.0482 | 12.3338 | 12.6958 | 13.0815 | 13.3386 | 13.2727 | 11.4076 | 8.9707
354.001 | 11.7951 | 11.8141 | 12.0425 | 12.3368 | 12.7008 | 13.0754 | 13.3303 | 13.2635 | 11.3579 | 8.8488
355.002 | 11.7983 | 11.8129 | 12.0383 | 12.331 | 12.6928 | 13.0718 | 13.3265 | 13.2509 | 11.3102 | 8.7324
356.002 | 11.7932 | 11.8102 | 12.031 | 12.3271 | 12.6867 | 13.0704 | 13.3188 | 13.2326 | 11.2565 | 8.6015
357.002 | 11.7905 | 11.8037 | 12.0247 | 12.3215 | 12.6842 | 13.064 | 13.3092 | 13.2201 | 11.201 | 8.4754
358.002 | 11.7869 | 11.7935 | 12.0195 | 12.3203 | 12.6825 | 13.06 | 13.296 | 13.2007 | 11.149 | 8.3485
359.002 | 11.779 | 11.7907 | 12.0163 | 12.3181 | 12.6803 | 13.0533 | 13.286 | 13.1871 | 11.0949 | 8.2492
FREQUENCY | 1.2429
ANGLE\CUT | 0 | 2 | 4 | 6 | 8 | 10 | 12 | 14.3 | 20 | 23
0.0008 | 11.8294 | 11.7844 | 11.9026 | 12.2164 | 12.7062 | 13.2119 | 13.4811 | 13.3492 | 11.1712 | 7.9758
1.0015 | 11.8311 | 11.7853 | 11.9063 | 12.2241 | 12.7213 | 13.2171 | 13.4822 | 13.3513 | 11.1049 | 7.8422
2.0012 | 11.8286 | 11.7774 | 11.9093 | 12.2254 | 12.7295 | 13.2324 | 13.4883 | 13.3419 | 11.0298 | 7.7158
3.0013 | 11.8299 | 11.7853 | 11.9131 | 12.2409 | 12.7426 | 13.2374 | 13.4888 | 13.3358 | 10.9557 | 7.6041
4.0011 | 11.8302 | 11.7844 | 11.9181 | 12.2478 | 12.7506 | 13.2465 | 13.492 | 13.3263 | 10.8877 | 7.4906
5.0021 | 11.8318 | 11.7872 | 11.9166 | 12.2575 | 12.76 | 13.2518 | 13.4893 | 13.3197 | 10.8185 | 7.3731
6.0017 | 11.8349 | 11.7837 | 11.9225 | 12.259 | 12.7696 | 13.2557 | 13.4845 | 13.3086 | 10.7454 | 7.2799
7.0006 | 11.8279 | 11.7901 | 11.924 | 12.2696 | 12.7739 | 13.2581 | 13.4784 | 13.3018 | 10.672 | 7.1888
8.0015 | 11.8331 | 11.7886 | 11.9309 | 12.2774 | 12.7927 | 13.2547 | 13.4771 | 13.2827 | 10.6093 | 7.1125
9.0019 | 11.8357 | 11.7939 | 11.9351 | 12.2897 | 12.7993 | 13.2577 | 13.4671 | 13.2635 | 10.5381 | 7.0388
10.001 | 11.8439 | 11.7938 | 11.9391 | 12.2947 | 12.7972 | 13.2591 | 13.4579 | 13.2438 | 10.4792 | 6.9783
11.0017 | 11.8428 | 11.7955 | 11.9411 | 12.3038 | 12.7968 | 13.265 | 13.4461 | 13.2315 | 10.4264 | 6.9324
12.0013 | 11.844 | 11.7938 | 11.9446 | 12.309 | 12.8105 | 13.2517 | 13.4321 | 13.2093 | 10.3788 | 6.9078
13.0014 | 11.8447 | 11.7941 | 11.9494 | 12.3103 | 12.8048 | 13.2433 | 13.4106 | 13.1834 | 10.3374 | 6.8812
14.0015 | 11.8408 | 11.8009 | 11.9459 | 12.3084 | 12.8063 | 13.2355 | 13.4003 | 13.1614 | 10.2963 | 6.8649
15.0011 | 11.8515 | 11.796 | 11.9486 | 12.3067 | 12.8064 | 13.2305 | 13.3826 | 13.1391 | 10.2661 | 6.8675
16.0015 | 11.8486 | 11.7967 | 11.9485 | 12.308 | 12.8039 | 13.2207 | 13.3714 | 13.1176 | 10.2352 | 6.8743
17.002 | 11.8474 | 11.7982 | 11.9422 | 12.309 | 12.796 | 13.2037 | 13.3512 | 13.0925 | 10.2159 | 6.89
18.0014 | 11.8486 | 11.8012 | 11.9382 | 12.3081 | 12.7989 | 13.1938 | 13.3352 | 13.066 | 10.1911 | 6.9004
19.0012 | 11.8505 | 11.7942 | 11.9389 | 12.3063 | 12.7988 | 13.1856 | 13.3179 | 13.0411 | 10.1757 | 6.928
20.0013 | 11.8507 | 11.7934 | 11.9391 | 12.3132 | 12.7925 | 13.1802 | 13.2926 | 13.0166 | 10.1589 | 6.9502
21.0014 | 11.853 | 11.7942 | 11.9379 | 12.3106 | 12.7889 | 13.1603 | 13.2765 | 12.9879 | 10.1455 | 6.983
22.0013 | 11.8551 | 11.7972 | 11.9388 | 12.3044 | 12.7841 | 13.1549 | 13.2502 | 12.9565 | 10.1414 | 7.0178
23.0014 | 11.8546 | 11.7951 | 11.9322 | 12.3079 | 12.7731 | 13.1378 | 13.2316 | 12.9247 | 10.1352 | 7.0656
24.0011 | 11.8566 | 11.8008 | 11.9377 | 12.3006 | 12.7684 | 13.1218 | 13.2136 | 12.9003 | 10.1392 | 7.1071
25.002 | 11.8612 | 11.7949 | 11.9359 | 12.2973 | 12.7602 | 13.1084 | 13.1832 | 12.8747 | 10.1354 | 7.1488
26.0014 | 11.8636 | 11.7968 | 11.9376 | 12.2921 | 12.75 | 13.0963 | 13.1597 | 12.8433 | 10.1416 | 7.1915
27.0018 | 11.8647 | 11.8007 | 11.9347 | 12.2903 | 12.7433 | 13.0824 | 13.1421 | 12.8163 | 10.1476 | 7.2489
28.0014 | 11.8596 | 11.8004 | 11.9351 | 12.2852 | 12.7378 | 13.0677 | 13.1161 | 12.7907 | 10.1636 | 7.2958
29.0014 | 11.8705 | 11.7993 | 11.9312 | 12.279 | 12.7215 | 13.0515 | 13.1053 | 12.7611 | 10.1817 | 7.3512
30.0013 | 11.8744 | 11.8018 | 11.9257 | 12.2771 | 12.7181 | 13.0432 | 13.0784 | 12.7378 | 10.1965 | 7.4047
31.0022 | 11.8729 | 11.8011 | 11.9274 | 12.2698 | 12.7073 | 13.0257 | 13.0618 | 12.7177 | 10.2212 | 7.4589
32.0013 | 11.8754 | 11.8023 | 11.9224 | 12.2627 | 12.7007 | 13.0139 | 13.0425 | 12.691 | 10.2398 | 7.5147
33.0014 | 11.8752 | 11.8013 | 11.9163 | 12.2565 | 12.6855 | 13.0013 | 13.0256 | 12.6788 | 10.2583 | 7.5665
34.0016 | 11.874 | 11.803 | 11.9161 | 12.252 | 12.6784 | 12.9911 | 13.0142 | 12.6612 | 10.2854 | 7.6158
35.0013 | 11.877 | 11.7957 | 11.9115 | 12.2455 | 12.6692 | 12.9812 | 13.0047 | 12.6492 | 10.312 | 7.6649
36.0014 | 11.8743 | 11.8006 | 11.9045 | 12.2388 | 12.6645 | 12.9669 | 12.9954 | 12.6408 | 10.3377 | 7.7081
37.0014 | 11.875 | 11.7972 | 11.9019 | 12.2331 | 12.6473 | 12.9594 | 12.9877 | 12.6277 | 10.3611 | 7.7593
38.0013 | 11.8819 | 11.7948 | 11.905 | 12.2311 | 12.6385 | 12.948 | 12.9835 | 12.6269 | 10.3893 | 7.8035
39.0012 | 11.8712 | 11.7871 | 11.8984 | 12.2209 | 12.6389 | 12.9437 | 12.9729 | 12.6254 | 10.4151 | 7.8522
40.002 | 11.8756 | 11.7917 | 11.8903 | 12.2138 | 12.6243 | 12.9376 | 12.9733 | 12.6246 | 10.4367 | 7.902
41.0019 | 11.876 | 11.7971 | 11.892 | 12.2042 | 12.6192 | 12.9349 | 12.9746 | 12.6333 | 10.4691 | 7.9459
42.0011 | 11.8765 | 11.7964 | 11.8918 | 12.2015 | 12.6152 | 12.9248 | 12.9755 | 12.6406 | 10.4982 | 7.9959
43.0017 | 11.8782 | 11.7968 | 11.8874 | 12.1932 | 12.6015 | 12.923 | 12.9727 | 12.6547 | 10.529 | 8.0444
44.0012 | 11.8822 | 11.7979 | 11.8865 | 12.1933 | 12.5919 | 12.9162 | 12.987 | 12.6662 | 10.5539 | 8.0898
45.0017 | 11.8874 | 11.8005 | 11.8875 | 12.1847 | 12.5919 | 12.911 | 12.9801 | 12.6828 | 10.5854 | 8.1369
46.0017 | 11.8882 | 11.8023 | 11.8889 | 12.1793 | 12.5882 | 12.9119 | 12.9935 | 12.6994 | 10.6095 | 8.1783
47.0013 | 11.894 | 11.7984 | 11.8805 | 12.1729 | 12.5774 | 12.9053 | 12.9976 | 12.717 | 10.6368 | 8.2355
48.0016 | 11.8933 | 11.8062 | 11.8829 | 12.1632 | 12.5662 | 12.8988 | 13.0073 | 12.7386 | 10.6667 | 8.2843
49.0013 | 11.8925 | 11.8089 | 11.8767 | 12.1545 | 12.5504 | 12.8814 | 13.0158 | 12.7601 | 10.6924 | 8.3312
50.0015 | 11.9002 | 11.8086 | 11.8789 | 12.1477 | 12.5446 | 12.8839 | 13.0239 | 12.7921 | 10.7152 | 8.3838
51.0006 | 11.9008 | 11.8068 | 11.8772 | 12.1372 | 12.5313 | 12.8888 | 13.0301 | 12.8203 | 10.7508 | 8.4345
52.0016 | 11.9031 | 11.8113 | 11.8691 | 12.1342 | 12.5226 | 12.8835 | 13.0407 | 12.8449 | 10.7732 | 8.4775
53.0017 | 11.9045 | 11.804 | 11.8683 | 12.1293 | 12.5116 | 12.8781 | 13.0519 | 12.8807 | 10.8038 | 8.5206
54.0018 | 11.9024 | 11.8106 | 11.8663 | 12.1183 | 12.5029 | 12.8727 | 13.0664 | 12.9069 | 10.8286 | 8.5592
55.0012 | 11.9019 | 11.81 | 11.8633 | 12.1078 | 12.4946 | 12.8694 | 13.0782 | 12.9375 | 10.8595 | 8.6014
56.0013 | 11.9037 | 11.809 | 11.8579 | 12.0958 | 12.4826 | 12.8688 | 13.09 | 12.9776 | 10.8881 | 8.6261
57.001 | 11.9058 | 11.8106 | 11.8544 | 12.094 | 12.4716 | 12.8671 | 13.1149 | 13.01 | 10.9183 | 8.6583
58.0013 | 11.9028 | 11.8088 | 11.8533 | 12.0845 | 12.4637 | 12.8737 | 13.125 | 13.0551 | 10.9575 | 8.6898
59.0017 | 11.9088 | 11.8109 | 11.8445 | 12.0783 | 12.4581 | 12.867 | 13.1419 | 13.0895 | 10.9901 | 8.7224
60.0015 | 11.9038 | 11.8104 | 11.8452 | 12.0709 | 12.4493 | 12.8683 | 13.1563 | 13.1276 | 11.0313 | 8.751
61.0023 | 11.9149 | 11.8074 | 11.8429 | 12.0672 | 12.4435 | 12.8695 | 13.1726 | 13.1695 | 11.0693 | 8.779
62.0011 | 11.9171 | 11.8182 | 11.8488 | 12.0599 | 12.4337 | 12.8717 | 13.1885 | 13.2064 | 11.1128 | 8.8175
63.0017 | 11.9173 | 11.8178 | 11.8449 | 12.0577 | 12.4324 | 12.872 | 13.2023 | 13.2433 | 11.1643 | 8.8488
64.0017 | 11.92 | 11.8177 | 11.8398 | 12.0545 | 12.4293 | 12.8697 | 13.2177 | 13.279 | 11.2077 | 8.8831
65.0012 | 11.9202 | 11.8161 | 11.8373 | 12.0424 | 12.419 | 12.8694 | 13.236 | 13.3142 | 11.2619 | 8.9164
66.0019 | 11.9232 | 11.8234 | 11.8369 | 12.0394 | 12.4131 | 12.8733 | 13.2444 | 13.3523 | 11.3084 | 8.9518
67.0018 | 11.9235 | 11.8261 | 11.8332 | 12.0428 | 12.4048 | 12.8704 | 13.2607 | 13.3838 | 11.3646 | 8.9834
68.0016 | 11.925 | 11.8272 | 11.8351 | 12.0402 | 12.3958 | 12.8696 | 13.2724 | 13.41 | 11.4099 | 9.0181
69.0013 | 11.9203 | 11.8197 | 11.833 | 12.0288 | 12.3994 | 12.8709 | 13.2815 | 13.4435 | 11.4531 | 9.0462
70.0017 | 11.9134 | 11.8195 | 11.8235 | 12.0249 | 12.3909 | 12.8665 | 13.2979 | 13.469 | 11.5043 | 9.0667
71.0008 | 11.9173 | 11.8163 | 11.8249 | 12.016 | 12.3865 | 12.8715 | 13.3021 | 13.4963 | 11.5446 | 9.0882
72.0014 | 11.9127 | 11.8147 | 11.8169 | 12.0155 | 12.3878 | 12.8664 | 13.3136 | 13.5151 | 11.583 | 9.1047
73.0011 | 11.9089 | 11.8135 | 11.8272 | 12.0086 | 12.3841 | 12.8731 | 13.3178 | 13.534 | 11.615 | 9.1135
74.0013 | 11.9062 | 11.8099 | 11.8141 | 12.0079 | 12.3802 | 12.8673 | 13.3216 | 13.5497 | 11.6411 | 9.1141
75.0016 | 11.8963 | 11.8027 | 11.8152 | 12.0072 | 12.3728 | 12.8639 | 13.3257 | 13.5643 | 11.6591 | 9.1057
76.002 | 11.8929 | 11.8067 | 11.8127 | 12.0071 | 12.3746 | 12.8673 | 13.3289 | 13.5642 | 11.6762 | 9.0925
77.0018 | 11.8834 | 11.8011 | 11.8073 | 11.9972 | 12.3647 | 12.862 | 13.3331 | 13.5708 | 11.6834 | 9.0737
78.0014 | 11.8842 | 11.7928 | 11.8015 | 11.9954 | 12.369 | 12.8623 | 13.3237 | 13.5726 | 11.6826 | 9.0453
79.0014 | 11.8828 | 11.7866 | 11.8009 | 11.9957 | 12.3639 | 12.8587 | 13.323 | 13.5702 | 11.6705 | 9.0125
80.0014 | 11.8773 | 11.7812 | 11.7969 | 11.9872 | 12.359 | 12.8576 | 13.316 | 13.5638 | 11.6552 | 8.9749
81.0013 | 11.8757 | 11.7854 | 11.7968 | 11.993 | 12.3601 | 12.8569 | 13.3183 | 13.5563 | 11.6309 | 8.9296
82.001 | 11.8746 | 11.7771 | 11.798 | 11.9963 | 12.3573 | 12.8495 | 13.3134 | 13.5444 | 11.603 | 8.8812
83.0015 | 11.8729 | 11.7755 | 11.7951 | 11.9906 | 12.3605 | 12.8517 | 13.3062 | 13.5321 | 11.5708 | 8.8211
84.0017 | 11.8761 | 11.7787 | 11.7933 | 11.9908 | 12.3614 | 12.8537 | 13.2956 | 13.5207 | 11.5257 | 8.758
85.0013 | 11.8715 | 11.7788 | 11.7999 | 11.9893 | 12.3658 | 12.8507 | 13.296 | 13.5026 | 11.4734 | 8.6963
86.0016 | 11.8662 | 11.7797 | 11.8015 | 11.9988 | 12.3702 | 12.8519 | 13.2947 | 13.4817 | 11.4198 | 8.6248
87.0019 | 11.8704 | 11.781 | 11.8009 | 12.0091 | 12.3795 | 12.8546 | 13.284 | 13.4652 | 11.3624 | 8.5478
88.0014 | 11.8665 | 11.7833 | 11.8086 | 12.0166 | 12.3888 | 12.8651 | 13.2875 | 13.4417 | 11.2895 | 8.463
89.0017 | 11.8686 | 11.7877 | 11.8146 | 12.0171 | 12.3948 | 12.8725 | 13.2808 | 13.422 | 11.2157 | 8.3669
90.0011 | 11.8651 | 11.7876 | 11.8194 | 12.0338 | 12.4069 | 12.877 | 13.2827 | 13.4037 | 11.1375 | 8.2702
91.0011 | 11.8702 | 11.7908 | 11.8237 | 12.0378 | 12.4215 | 12.8837 | 13.2781 | 13.3828 | 11.048 | 8.1616
92.0013 | 11.866 | 11.7982 | 11.8323 | 12.0431 | 12.4246 | 12.8968 | 13.2766 | 13.3616 | 10.9579 | 8.0404
93.0013 | 11.8676 | 11.7927 | 11.836 | 12.0573 | 12.4403 | 12.9079 | 13.2773 | 13.3432 | 10.8652 | 7.9158
94.001 | 11.871 | 11.799 | 11.845 | 12.0747 | 12.4595 | 12.9189 | 13.2784 | 13.319 | 10.7681 | 7.7816
95.0017 | 11.8707 | 11.8133 | 11.8505 | 12.0865 | 12.4697 | 12.9325 | 13.2803 | 13.302 | 10.6685 | 7.6442
96.0016 | 11.8729 | 11.8167 | 11.8602 | 12.0984 | 12.4858 | 12.9403 | 13.2837 | 13.2837 | 10.5705 | 7.4999
97.0016 | 11.8735 | 11.8259 | 11.8675 | 12.107 | 12.507 | 12.9562 | 13.2897 | 13.2656 | 10.4687 | 7.3477
98.0015 | 11.8738 | 11.8272 | 11.8786 | 12.1277 | 12.5168 | 12.9698 | 13.2911 | 13.2499 | 10.3731 | 7.2022
99.0011 | 11.8726 | 11.8305 | 11.8839 | 12.1377 | 12.5328 | 12.9796 | 13.2946 | 13.239 | 10.2733 | 7.0572
100.002 | 11.8757 | 11.8356 | 11.898 | 12.1468 | 12.5509 | 12.9966 | 13.2953 | 13.2246 | 10.1848 | 6.9158
101.002 | 11.8744 | 11.8398 | 11.9053 | 12.1613 | 12.5598 | 13.0049 | 13.3055 | 13.2169 | 10.0959 | 6.7828
102.002 | 11.877 | 11.8366 | 11.9057 | 12.177 | 12.5738 | 13.0156 | 13.3084 | 13.2063 | 10.0167 | 6.6516
103.001 | 11.8765 | 11.8335 | 11.9102 | 12.1901 | 12.5818 | 13.0238 | 13.3088 | 13.1968 | 9.9383 | 6.5322
104.002 | 11.8721 | 11.8398 | 11.9237 | 12.1983 | 12.5986 | 13.0275 | 13.3099 | 13.1852 | 9.8672 | 6.4307
105.002 | 11.8732 | 11.8378 | 11.9265 | 12.1959 | 12.6082 | 13.0348 | 13.3106 | 13.1811 | 9.8111 | 6.3412
106.002 | 11.8712 | 11.8409 | 11.9269 | 12.212 | 12.6095 | 13.0506 | 13.3141 | 13.1727 | 9.7558 | 6.2725
107.002 | 11.871 | 11.8444 | 11.9347 | 12.2138 | 12.6176 | 13.0483 | 13.3204 | 13.1668 | 9.7155 | 6.2259
108.001 | 11.8732 | 11.8443 | 11.9381 | 12.2258 | 12.6281 | 13.0622 | 13.3253 | 13.1709 | 9.6861 | 6.201
109.002 | 11.8629 | 11.852 | 11.9383 | 12.2333 | 12.6381 | 13.0654 | 13.3284 | 13.172 | 9.6774 | 6.2077
110.001 | 11.8669 | 11.8542 | 11.9486 | 12.2401 | 12.6475 | 13.0747 | 13.3296 | 13.1681 | 9.6835 | 6.2421
111.001 | 11.867 | 11.8546 | 11.9563 | 12.2549 | 12.6541 | 13.0796 | 13.3313 | 13.1828 | 9.6984 | 6.3028
112.001 | 11.8712 | 11.8569 | 11.9628 | 12.2597 | 12.6655 | 13.0895 | 13.3438 | 13.1879 | 9.7335 | 6.3806
113.001 | 11.8772 | 11.8712 | 11.9745 | 12.2709 | 12.6719 | 13.0968 | 13.3473 | 13.1964 | 9.78 | 6.4729
114.002 | 11.8808 | 11.8755 | 11.9811 | 12.2824 | 12.6821 | 13.0977 | 13.3527 | 13.2048 | 9.8296 | 6.5782
115.001 | 11.885 | 11.8779 | 11.9897 | 12.2871 | 12.6981 | 13.103 | 13.3594 | 13.2072 | 9.8849 | 6.6919
116.001 | 11.8844 | 11.883 | 11.9956 | 12.2937 | 12.6911 | 13.1072 | 13.3515 | 13.2188 | 9.9442 | 6.7961
117.001 | 11.8859 | 11.8801 | 11.996 | 12.3033 | 12.7004 | 13.1053 | 13.3574 | 13.2135 | 10.005 | 6.9084
118.002 | 11.8865 | 11.8872 | 12.0022 | 12.3058 | 12.7049 | 13.1024 | 13.353 | 13.2219 | 10.0776 | 7.0185
119.002 | 11.885 | 11.8922 | 12.0127 | 12.3095 | 12.7032 | 13.0982 | 13.346 | 13.2208 | 10.1371 | 7.1186
120.001 | 11.888 | 11.8911 | 12.015 | 12.3179 | 12.7059 | 13.0939 | 13.3401 | 13.2209 | 10.2125 | 7.2142
121.002 | 11.8799 | 11.8978 | 12.017 | 12.3225 | 12.7108 | 13.0942 | 13.3346 | 13.219 | 10.2802 | 7.3149
122.001 | 11.8918 | 11.8976 | 12.0357 | 12.3312 | 12.7073 | 13.0942 | 13.332 | 13.2268 | 10.3601 | 7.4181
123.001 | 11.8892 | 11.9054 | 12.039 | 12.3372 | 12.7109 | 13.0839 | 13.3223 | 13.2267 | 10.4432 | 7.5065
124.001 | 11.8858 | 11.9054 | 12.0469 | 12.3452 | 12.7221 | 13.0872 | 13.32 | 13.2332 | 10.523 | 7.6043
125.002 | 11.889 | 11.9074 | 12.0572 | 12.3517 | 12.7265 | 13.0824 | 13.3218 | 13.2465 | 10.6 | 7.6912
126.002 | 11.8972 | 11.9207 | 12.0612 | 12.3622 | 12.7259 | 13.0795 | 13.3144 | 13.2464 | 10.676 | 7.7692
127.001 | 11.895 | 11.9249 | 12.0738 | 12.3657 | 12.7257 | 13.0767 | 13.3112 | 13.2489 | 10.7494 | 7.8472
128.001 | 11.8999 | 11.9312 | 12.0825 | 12.3668 | 12.7169 | 13.0707 | 13.301 | 13.2523 | 10.8154 | 7.9184
129.001 | 11.8935 | 11.9354 | 12.0849 | 12.3819 | 12.7312 | 13.0654 | 13.2941 | 13.2469 | 10.8754 | 7.983
130.001 | 11.8927 | 11.9375 | 12.0926 | 12.387 | 12.7234 | 13.064 | 13.2919 | 13.2536 | 10.9335 | 8.0417
131.002 | 11.896 | 11.9426 | 12.1046 | 12.3897 | 12.7291 | 13.0606 | 13.2823 | 13.2511 | 10.9845 | 8.0948
132.001 | 11.9026 | 11.9491 | 12.1161 | 12.4036 | 12.7315 | 13.054 | 13.274 | 13.2537 | 11.036 | 8.1483
133.001 | 11.8998 | 11.9586 | 12.1273 | 12.4138 | 12.7416 | 13.0547 | 13.2705 | 13.2507 | 11.0821 | 8.2039
134.001 | 11.9052 | 11.9663 | 12.1369 | 12.4252 | 12.7384 | 13.054 | 13.2681 | 13.2531 | 11.128 | 8.2503
135.001 | 11.9072 | 11.971 | 12.1387 | 12.4332 | 12.749 | 13.048 | 13.265 | 13.2537 | 11.1736 | 8.3041
136.002 | 11.9147 | 11.9854 | 12.1561 | 12.4369 | 12.7473 | 13.051 | 13.2576 | 13.2505 | 11.2109 | 8.3462
137.001 | 11.9197 | 11.9826 | 12.1603 | 12.4462 | 12.7513 | 13.0432 | 13.2563 | 13.249 | 11.2437 | 8.4017
138.001 | 11.9174 | 11.9889 | 12.1683 | 12.4557 | 12.7467 | 13.039 | 13.2477 | 13.2473 | 11.2774 | 8.4439
139.001 | 11.9268 | 11.9929 | 12.1712 | 12.4486 | 12.7435 | 13.0295 | 13.236 | 13.2374 | 11.3057 | 8.496
140.001 | 11.9261 | 11.9956 | 12.1836 | 12.4578 | 12.7481 | 13.0224 | 13.2257 | 13.2286 | 11.3292 | 8.5424
141.002 | 11.9282 | 12.0031 | 12.1816 | 12.4548 | 12.7495 | 13.019 | 13.2152 | 13.2219 | 11.3495 | 8.5967
142.001 | 11.9233 | 12.0076 | 12.1975 | 12.4659 | 12.7404 | 13.013 | 13.2085 | 13.2076 | 11.3664 | 8.6431
143.002 | 11.9292 | 12.0099 | 12.2089 | 12.4756 | 12.7396 | 13.01 | 13.2018 | 13.2008 | 11.3763 | 8.6824
144.001 | 11.9267 | 12.0174 | 12.2057 | 12.4773 | 12.7433 | 13.0106 | 13.1976 | 13.194 | 11.3864 | 8.7303
145.001 | 11.9325 | 12.0176 | 12.2138 | 12.479 | 12.7471 | 13.0071 | 13.1942 | 13.184 | 11.3984 | 8.7736
146.002 | 11.9374 | 12.0307 | 12.2254 | 12.4862 | 12.7558 | 13.0069 | 13.189 | 13.1839 | 11.4086 | 8.8193
147.001 | 11.9311 | 12.0339 | 12.233 | 12.4982 | 12.7536 | 13.0062 | 13.1897 | 13.1776 | 11.4209 | 8.8698
148.001 | 11.9445 | 12.0356 | 12.2385 | 12.505 | 12.7594 | 13.0087 | 13.1844 | 13.1705 | 11.4347 | 8.9294
149.001 | 11.9356 | 12.0353 | 12.2401 | 12.5072 | 12.7631 | 13.0072 | 13.1855 | 13.1693 | 11.4484 | 8.9911
150.001 | 11.9378 | 12.041 | 12.2578 | 12.5116 | 12.7593 | 13.0037 | 13.1822 | 13.1624 | 11.4609 | 9.0582
151.002 | 11.936 | 12.0446 | 12.2555 | 12.5126 | 12.7608 | 13.0041 | 13.177 | 13.1524 | 11.4755 | 9.1241
152.001 | 11.9309 | 12.0468 | 12.2616 | 12.5208 | 12.7656 | 13.0055 | 13.1727 | 13.1491 | 11.4854 | 9.1939
153.001 | 11.9344 | 12.0503 | 12.2652 | 12.5187 | 12.7656 | 13.0032 | 13.1767 | 13.1387 | 11.4897 | 9.2503
154.002 | 11.9374 | 12.0548 | 12.2741 | 12.5278 | 12.7695 | 12.9934 | 13.1699 | 13.1283 | 11.5037 | 9.3099
155.001 | 11.9401 | 12.0569 | 12.2796 | 12.5349 | 12.7715 | 13.0046 | 13.1692 | 13.1281 | 11.5098 | 9.357
156.001 | 11.9429 | 12.0699 | 12.2854 | 12.5385 | 12.7783 | 13.0069 | 13.1721 | 13.1263 | 11.5237 | 9.4083
157.001 | 11.9456 | 12.0691 | 12.2902 | 12.5461 | 12.7889 | 13.0074 | 13.1727 | 13.1324 | 11.5355 | 9.4524
158.001 | 11.9447 | 12.0773 | 12.2987 | 12.5528 | 12.786 | 13.0208 | 13.1813 | 13.1329 | 11.552 | 9.4977
159.001 | 11.943 | 12.0783 | 12.2981 | 12.5532 | 12.7895 | 13.0237 | 13.1924 | 13.1412 | 11.5644 | 9.5336
160.001 | 11.9406 | 12.0751 | 12.3003 | 12.5567 | 12.7954 | 13.0216 | 13.1981 | 13.1432 | 11.5788 | 9.5625
161.002 | 11.9348 | 12.0676 | 12.3014 | 12.5517 | 12.7913 | 13.0321 | 13.203 | 13.1535 | 11.59 | 9.5831
162.001 | 11.9339 | 12.0655 | 12.3025 | 12.5576 | 12.7955 | 13.0375 | 13.2158 | 13.1677 | 11.5934 | 9.5937
163.001 | 11.9246 | 12.0731 | 12.3027 | 12.5621 | 12.7981 | 13.0442 | 13.2241 | 13.1737 | 11.5898 | 9.5933
164.002 | 11.9242 | 12.0663 | 12.3019 | 12.5646 | 12.8003 | 13.0484 | 13.2334 | 13.188 | 11.5903 | 9.5826
165.002 | 11.9174 | 12.0679 | 12.3087 | 12.5644 | 12.8072 | 13.0563 | 13.2467 | 13.1987 | 11.5918 | 9.563
166.002 | 11.9175 | 12.0599 | 12.3103 | 12.5716 | 12.8169 | 13.07 | 13.2641 | 13.2146 | 11.5812 | 9.5381
167.002 | 11.9129 | 12.0645 | 12.3088 | 12.5747 | 12.8161 | 13.0781 | 13.278 | 13.2295 | 11.5751 | 9.505
168.001 | 11.9092 | 12.0633 | 12.3079 | 12.5706 | 12.8184 | 13.0845 | 13.291 | 13.2515 | 11.5706 | 9.4688
169.001 | 11.9025 | 12.0621 | 12.3116 | 12.5709 | 12.8203 | 13.0907 | 13.3022 | 13.2703 | 11.5625 | 9.4303
170.002 | 11.8921 | 12.0569 | 12.3052 | 12.5666 | 12.8178 | 13.0916 | 13.3159 | 13.2856 | 11.5447 | 9.3787
171.002 | 11.8937 | 12.0529 | 12.3061 | 12.558 | 12.8114 | 13.0935 | 13.3188 | 13.2966 | 11.5281 | 9.3294
172.002 | 11.8863 | 12.0486 | 12.3014 | 12.5541 | 12.8108 | 13.0903 | 13.327 | 13.308 | 11.4978 | 9.2682
173.001 | 11.8822 | 12.047 | 12.2984 | 12.5514 | 12.8054 | 13.0953 | 13.3372 | 13.3218 | 11.473 | 9.2045
174.002 | 11.8814 | 12.0456 | 12.2922 | 12.5507 | 12.8039 | 13.0945 | 13.3485 | 13.3377 | 11.4339 | 9.1354
175.002 | 11.8823 | 12.0437 | 12.2929 | 12.5509 | 12.8062 | 13.0981 | 13.3531 | 13.3538 | 11.4012 | 9.0665
176.001 | 11.8796 | 12.0423 | 12.2918 | 12.551 | 12.8006 | 13.106 | 13.3731 | 13.3757 | 11.3639 | 8.9918
177.002 | 11.8767 | 12.0437 | 12.2921 | 12.5461 | 12.8084 | 13.1132 | 13.3883 | 13.3925 | 11.3313 | 8.9277
178.001 | 11.8772 | 12.0373 | 12.2955 | 12.552 | 12.8008 | 13.1172 | 13.4038 | 13.4064 | 11.2998 | 8.8552
179.001 | 11.8741 | 12.0322 | 12.2887 | 12.547 | 12.7949 | 13.1282 | 13.4167 | 13.4288 | 11.258 | 8.7963
180.001 | 11.8707 | 12.0391 | 12.2894 | 12.5455 | 12.8031 | 13.1248 | 13.4241 | 13.4455 | 11.2281 | 8.7357
181.002 | 11.8703 | 12.0333 | 12.2894 | 12.5371 | 12.8004 | 13.1282 | 13.4387 | 13.4569 | 11.1811 | 8.6697
182.001 | 11.8668 | 12.0349 | 12.288 | 12.5471 | 12.8087 | 13.131 | 13.4418 | 13.4629 | 11.1393 | 8.6001
183.002 | 11.8662 | 12.0346 | 12.2867 | 12.5478 | 12.8067 | 13.1323 | 13.4479 | 13.4689 | 11.0862 | 8.5313
184.002 | 11.8619 | 12.0413 | 12.2982 | 12.5546 | 12.8142 | 13.1367 | 13.4552 | 13.4772 | 11.0387 | 8.4588
185.002 | 11.8682 | 12.0461 | 12.3061 | 12.5611 | 12.816 | 13.1508 | 13.4702 | 13.478 | 10.9901 | 8.4005
186.001 | 11.8709 | 12.0517 | 12.3092 | 12.5696 | 12.8218 | 13.1601 | 13.4811 | 13.4897 | 10.949 | 8.3448
187.002 | 11.8726 | 12.0496 | 12.3184 | 12.5778 | 12.832 | 13.1712 | 13.4896 | 13.4997 | 10.9081 | 8.3001
188.002 | 11.8786 | 12.0634 | 12.3289 | 12.5816 | 12.845 | 13.1851 | 13.5008 | 13.5062 | 10.8783 | 8.2638
189.001 | 11.8782 | 12.0698 | 12.331 | 12.5882 | 12.8499 | 13.1862 | 13.5122 | 13.5049 | 10.8406 | 8.2389
190.002 | 11.884 | 12.067 | 12.3346 | 12.5943 | 12.8534 | 13.187 | 13.5139 | 13.5051 | 10.807 | 8.2117
191.002 | 11.8756 | 12.0655 | 12.333 | 12.5905 | 12.8527 | 13.1888 | 13.509 | 13.4984 | 10.7754 | 8.1892
192.001 | 11.8747 | 12.0627 | 12.3355 | 12.5877 | 12.8562 | 13.1875 | 13.502 | 13.4823 | 10.7336 | 8.1615
193.001 | 11.8786 | 12.0678 | 12.3354 | 12.5889 | 12.844 | 13.1827 | 13.5002 | 13.4668 | 10.6918 | 8.1348
194.002 | 11.8782 | 12.0646 | 12.3381 | 12.5908 | 12.8427 | 13.1784 | 13.4921 | 13.4515 | 10.6513 | 8.1195
195.001 | 11.8692 | 12.0699 | 12.3384 | 12.5933 | 12.8457 | 13.1777 | 13.4858 | 13.4301 | 10.6182 | 8.1069
196.001 | 11.8761 | 12.0752 | 12.339 | 12.5915 | 12.8482 | 13.1781 | 13.4854 | 13.419 | 10.5908 | 8.1077
197.001 | 11.8796 | 12.0763 | 12.3428 | 12.5912 | 12.8428 | 13.1765 | 13.4782 | 13.4011 | 10.5704 | 8.1141
198.001 | 11.8862 | 12.0857 | 12.3483 | 12.5945 | 12.8438 | 13.1681 | 13.4744 | 13.3892 | 10.5455 | 8.1289
199.002 | 11.8864 | 12.0817 | 12.3471 | 12.5973 | 12.8393 | 13.1761 | 13.4705 | 13.3677 | 10.528 | 8.1438
200.002 | 11.8922 | 12.0868 | 12.3467 | 12.5946 | 12.846 | 13.1651 | 13.4587 | 13.3523 | 10.5055 | 8.1559
201.001 | 11.899 | 12.0906 | 12.3419 | 12.5937 | 12.8416 | 13.1602 | 13.449 | 13.3284 | 10.4901 | 8.1744
202.002 | 11.8987 | 12.0866 | 12.3475 | 12.5944 | 12.8391 | 13.1525 | 13.4326 | 13.3087 | 10.4679 | 8.1842
203.002 | 11.8927 | 12.0861 | 12.3461 | 12.5886 | 12.8308 | 13.1435 | 13.4239 | 13.2871 | 10.4527 | 8.1977
204.001 | 11.8983 | 12.0922 | 12.3418 | 12.5924 | 12.8335 | 13.1389 | 13.4047 | 13.2669 | 10.4309 | 8.2157
205.002 | 11.8965 | 12.0876 | 12.3539 | 12.5856 | 12.8294 | 13.1349 | 13.3996 | 13.2465 | 10.4221 | 8.235
206.001 | 11.8905 | 12.0917 | 12.3526 | 12.5867 | 12.8246 | 13.1257 | 13.3886 | 13.2253 | 10.4065 | 8.2581
207.001 | 11.8965 | 12.0887 | 12.3457 | 12.586 | 12.827 | 13.1276 | 13.3786 | 13.2192 | 10.3978 | 8.2861
208.001 | 11.8986 | 12.0871 | 12.3508 | 12.5837 | 12.8246 | 13.1252 | 13.3743 | 13.2048 | 10.395 | 8.3086
209.002 | 11.8925 | 12.0907 | 12.3391 | 12.5789 | 12.8246 | 13.1167 | 13.3595 | 13.1914 | 10.3892 | 8.3348
210.002 | 11.8971 | 12.0911 | 12.3398 | 12.5745 | 12.8145 | 13.1031 | 13.3497 | 13.1765 | 10.3825 | 8.3599
211.001 | 11.902 | 12.088 | 12.3394 | 12.5716 | 12.8056 | 13.1009 | 13.3353 | 13.1652 | 10.3725 | 8.381
212.001 | 11.8961 | 12.0871 | 12.3317 | 12.5661 | 12.7972 | 13.0887 | 13.3255 | 13.154 | 10.373 | 8.397
213.002 | 11.9024 | 12.0848 | 12.3342 | 12.5621 | 12.7919 | 13.0769 | 13.3189 | 13.1488 | 10.367 | 8.4125
214.002 | 11.8983 | 12.087 | 12.3258 | 12.5557 | 12.7922 | 13.0654 | 13.3066 | 13.1402 | 10.3758 | 8.4261
215.002 | 11.8947 | 12.0828 | 12.3243 | 12.5565 | 12.7911 | 13.0645 | 13.3016 | 13.1412 | 10.381 | 8.4401
216.001 | 11.8994 | 12.0915 | 12.3315 | 12.5546 | 12.7883 | 13.0618 | 13.2968 | 13.1404 | 10.3865 | 8.4512
217.002 | 11.9061 | 12.0911 | 12.3325 | 12.5613 | 12.7912 | 13.0635 | 13.298 | 13.1517 | 10.399 | 8.4592
218.002 | 11.9096 | 12.0947 | 12.3304 | 12.5643 | 12.7858 | 13.0632 | 13.297 | 13.1573 | 10.4113 | 8.4528
219.002 | 11.9134 | 12.0901 | 12.3286 | 12.5618 | 12.7868 | 13.0644 | 13.3038 | 13.1762 | 10.426 | 8.4574
220.002 | 11.913 | 12.1001 | 12.327 | 12.5592 | 12.7888 | 13.0681 | 13.3081 | 13.1937 | 10.4455 | 8.4563
221.001 | 11.9108 | 12.0969 | 12.3258 | 12.5619 | 12.7908 | 13.0664 | 13.3116 | 13.2072 | 10.466 | 8.445
222.002 | 11.915 | 12.1003 | 12.3337 | 12.5606 | 12.7878 | 13.0672 | 13.3179 | 13.2257 | 10.4925 | 8.4541
223.002 | 11.9104 | 12.1011 | 12.3399 | 12.5608 | 12.7929 | 13.0692 | 13.3212 | 13.2477 | 10.5251 | 8.4588
224.002 | 11.919 | 12.1005 | 12.3318 | 12.5635 | 12.7921 | 13.066 | 13.3198 | 13.2653 | 10.5577 | 8.4607
225.001 | 11.915 | 12.0994 | 12.3363 | 12.5642 | 12.7897 | 13.0639 | 13.3244 | 13.2903 | 10.5912 | 8.4652
226.002 | 11.9219 | 12.1021 | 12.3381 | 12.5628 | 12.7909 | 13.0643 | 13.3352 | 13.312 | 10.6325 | 8.4626
227.001 | 11.9236 | 12.1074 | 12.335 | 12.5639 | 12.7927 | 13.0581 | 13.33 | 13.3332 | 10.6776 | 8.4604
228.001 | 11.9213 | 12.1104 | 12.3324 | 12.5598 | 12.7897 | 13.0607 | 13.3384 | 13.3572 | 10.7214 | 8.4616
229.002 | 11.9303 | 12.1101 | 12.3378 | 12.56 | 12.7919 | 13.0662 | 13.3447 | 13.3818 | 10.7737 | 8.4665
230.001 | 11.9313 | 12.1065 | 12.3304 | 12.5643 | 12.7831 | 13.068 | 13.3501 | 13.4109 | 10.8304 | 8.4664
231.002 | 11.9379 | 12.1063 | 12.3333 | 12.5677 | 12.794 | 13.0701 | 13.366 | 13.4376 | 10.8897 | 8.4757
232.001 | 11.9381 | 12.1149 | 12.3303 | 12.5659 | 12.7957 | 13.0753 | 13.3695 | 13.4638 | 10.9591 | 8.4907
233.002 | 11.9453 | 12.1139 | 12.3264 | 12.5633 | 12.7955 | 13.0762 | 13.3759 | 13.4903 | 11.0301 | 8.5112
234.002 | 11.9438 | 12.1187 | 12.3317 | 12.5627 | 12.7987 | 13.0804 | 13.3871 | 13.5143 | 11.1109 | 8.5422
235.001 | 11.9468 | 12.1182 | 12.336 | 12.559 | 12.7983 | 13.0864 | 13.3994 | 13.5397 | 11.1873 | 8.5818
236.002 | 11.9448 | 12.1221 | 12.3288 | 12.5587 | 12.8049 | 13.0934 | 13.4089 | 13.5696 | 11.2718 | 8.6296
237.001 | 11.9471 | 12.113 | 12.3312 | 12.5552 | 12.8062 | 13.1061 | 13.4178 | 13.5911 | 11.361 | 8.6854
238.002 | 11.9473 | 12.1128 | 12.3267 | 12.5589 | 12.8121 | 13.1097 | 13.4314 | 13.621 | 11.454 | 8.7495
239.002 | 11.9474 | 12.1122 | 12.3294 | 12.5628 | 12.8111 | 13.1205 | 13.4359 | 13.6449 | 11.5457 | 8.8204
240.002 | 11.9414 | 12.1162 | 12.3245 | 12.5608 | 12.8205 | 13.122 | 13.4601 | 13.6736 | 11.6451 | 8.9023
241.002 | 11.945 | 12.1144 | 12.3269 | 12.5609 | 12.8307 | 13.135 | 13.466 | 13.6912 | 11.7432 | 8.9975
242.001 | 11.944 | 12.1138 | 12.3268 | 12.5657 | 12.8293 | 13.1463 | 13.4786 | 13.7117 | 11.8327 | 9.0886
243.002 | 11.945 | 12.1142 | 12.3244 | 12.5608 | 12.8356 | 13.1541 | 13.4886 | 13.7336 | 11.9271 | 9.1951
244.001 | 11.949 | 12.1112 | 12.3229 | 12.5655 | 12.8456 | 13.1601 | 13.4923 | 13.7524 | 12.0168 | 9.3043
245.001 | 11.9468 | 12.1127 | 12.32 | 12.5697 | 12.8476 | 13.1701 | 13.5059 | 13.7636 | 12.1019 | 9.4136
246.002 | 11.9518 | 12.1067 | 12.3164 | 12.5673 | 12.8541 | 13.1794 | 13.519 | 13.7693 | 12.1865 | 9.5312
247.002 | 11.9533 | 12.1101 | 12.3163 | 12.5694 | 12.8603 | 13.1883 | 13.5307 | 13.7877 | 12.2588 | 9.6417
248.002 | 11.9502 | 12.1057 | 12.3154 | 12.5673 | 12.8626 | 13.1969 | 13.5364 | 13.8032 | 12.3291 | 9.7535
249.002 | 11.9517 | 12.1027 | 12.3108 | 12.5701 | 12.8695 | 13.2091 | 13.5554 | 13.8116 | 12.3853 | 9.8604
250.001 | 11.9512 | 12.0964 | 12.3107 | 12.5664 | 12.8772 | 13.2158 | 13.5644 | 13.8153 | 12.4347 | 9.9494
251.001 | 11.9428 | 12.0949 | 12.3074 | 12.5646 | 12.8839 | 13.2314 | 13.5725 | 13.8226 | 12.4665 | 10.03
252.002 | 11.9371 | 12.0883 | 12.2967 | 12.5669 | 12.8869 | 13.2523 | 13.5862 | 13.8316 | 12.4959 | 10.0984
253.002 | 11.9294 | 12.0872 | 12.2932 | 12.5655 | 12.8943 | 13.2563 | 13.6008 | 13.8422 | 12.5066 | 10.1503
254.002 | 11.9239 | 12.0742 | 12.2841 | 12.5664 | 12.9008 | 13.2628 | 13.615 | 13.84 | 12.5137 | 10.186
255.001 | 11.9139 | 12.0734 | 12.282 | 12.5573 | 12.903 | 13.2856 | 13.6249 | 13.8391 | 12.501 | 10.1935
256.002 | 11.9143 | 12.0561 | 12.2733 | 12.5558 | 12.9109 | 13.2934 | 13.6335 | 13.8433 | 12.4813 | 10.1847
257.002 | 11.9179 | 12.0556 | 12.2631 | 12.5543 | 12.9118 | 13.3086 | 13.6503 | 13.8435 | 12.4391 | 10.1527
258.001 | 11.9053 | 12.0493 | 12.2579 | 12.5489 | 12.9188 | 13.3253 | 13.6589 | 13.8448 | 12.3879 | 10.0908
259.001 | 11.902 | 12.0395 | 12.249 | 12.5458 | 12.9232 | 13.3315 | 13.67 | 13.8412 | 12.3272 | 10.0011
260.002 | 11.8934 | 12.0341 | 12.2498 | 12.542 | 12.9262 | 13.3336 | 13.6785 | 13.8381 | 12.2556 | 9.8951
261.001 | 11.8947 | 12.0332 | 12.2474 | 12.5419 | 12.9272 | 13.3447 | 13.6893 | 13.83 | 12.1721 | 9.7688
262.001 | 11.8934 | 12.0254 | 12.2332 | 12.5412 | 12.9305 | 13.353 | 13.7054 | 13.8231 | 12.0805 | 9.6309
263.002 | 11.8836 | 12.0192 | 12.2288 | 12.5291 | 12.9364 | 13.3669 | 13.7167 | 13.8207 | 11.9813 | 9.4649
264.002 | 11.8841 | 12.0078 | 12.2135 | 12.5178 | 12.9351 | 13.3695 | 13.7241 | 13.8115 | 11.8754 | 9.293
265.001 | 11.8778 | 12.001 | 12.2063 | 12.5127 | 12.9286 | 13.3821 | 13.7288 | 13.8079 | 11.7684 | 9.1084
266.001 | 11.87 | 11.9946 | 12.1896 | 12.5022 | 12.9358 | 13.3857 | 13.7369 | 13.8023 | 11.643 | 8.9158
267.001 | 11.8731 | 11.9891 | 12.1825 | 12.5049 | 12.9302 | 13.3931 | 13.7468 | 13.7896 | 11.5256 | 8.7162
268.001 | 11.8653 | 11.9759 | 12.1802 | 12.496 | 12.934 | 13.4012 | 13.7417 | 13.7836 | 11.4035 | 8.5107
269.001 | 11.8636 | 11.9692 | 12.1751 | 12.4922 | 12.9334 | 13.4048 | 13.7618 | 13.7832 | 11.2788 | 8.3031
270.001 | 11.8615 | 11.9703 | 12.1707 | 12.4869 | 12.936 | 13.4158 | 13.7729 | 13.7741 | 11.1574 | 8.1099
271.002 | 11.8594 | 11.9689 | 12.1681 | 12.4921 | 12.9415 | 13.4237 | 13.7815 | 13.7746 | 11.0416 | 7.9182
272.001 | 11.8554 | 11.9634 | 12.1647 | 12.4901 | 12.9461 | 13.44 | 13.7958 | 13.7741 | 10.9226 | 7.7509
273.001 | 11.8566 | 11.9681 | 12.1576 | 12.4897 | 12.9574 | 13.4449 | 13.8017 | 13.7695 | 10.8161 | 7.5747
274.002 | 11.8582 | 11.9627 | 12.1596 | 12.4893 | 12.9592 | 13.4582 | 13.809 | 13.7692 | 10.7147 | 7.4163
275.001 | 11.8562 | 11.965 | 12.1632 | 12.4938 | 12.9614 | 13.4656 | 13.8167 | 13.7591 | 10.6135 | 7.2723
276.001 | 11.8618 | 11.9613 | 12.154 | 12.4874 | 12.9684 | 13.4717 | 13.819 | 13.751 | 10.5178 | 7.1508
277.002 | 11.8559 | 11.956 | 12.1551 | 12.4924 | 12.9715 | 13.4734 | 13.8239 | 13.742 | 10.4326 | 7.0398
278.001 | 11.8589 | 11.9568 | 12.1602 | 12.4854 | 12.9761 | 13.4779 | 13.8283 | 13.7389 | 10.3613 | 6.9486
279.001 | 11.8552 | 11.9517 | 12.1549 | 12.489 | 12.9742 | 13.4752 | 13.8265 | 13.7332 | 10.2961 | 6.8775
280.002 | 11.8568 | 11.9547 | 12.1495 | 12.4797 | 12.9673 | 13.4754 | 13.822 | 13.7243 | 10.2419 | 6.8247
281.001 | 11.8604 | 11.9493 | 12.145 | 12.4785 | 12.9618 | 13.4769 | 13.8175 | 13.7164 | 10.1941 | 6.7884
282.002 | 11.8629 | 11.9569 | 12.1413 | 12.4773 | 12.9641 | 13.4732 | 13.8228 | 13.7044 | 10.1581 | 6.7613
283.002 | 11.856 | 11.9496 | 12.14 | 12.4726 | 12.9616 | 13.4691 | 13.8088 | 13.6953 | 10.1331 | 6.7605
284.002 | 11.8574 | 11.9482 | 12.1322 | 12.4665 | 12.9528 | 13.4653 | 13.8017 | 13.6791 | 10.1222 | 6.7683
285.001 | 11.8604 | 11.9496 | 12.1295 | 12.4582 | 12.9466 | 13.4523 | 13.7859 | 13.6648 | 10.1164 | 6.7996
286.001 | 11.8568 | 11.9447 | 12.1264 | 12.4574 | 12.9387 | 13.4412 | 13.7734 | 13.6567 | 10.1201 | 6.843
287.001 | 11.8705 | 11.9499 | 12.1278 | 12.449 | 12.9231 | 13.4313 | 13.7626 | 13.6355 | 10.1337 | 6.8929
288.002 | 11.8615 | 11.9515 | 12.1229 | 12.4418 | 12.9147 | 13.4211 | 13.7473 | 13.6236 | 10.164 | 6.971
289.002 | 11.8667 | 11.9458 | 12.1178 | 12.4378 | 12.9073 | 13.4058 | 13.7256 | 13.6073 | 10.1977 | 7.0406
290.001 | 11.8699 | 11.944 | 12.1132 | 12.4306 | 12.894 | 13.3902 | 13.709 | 13.5875 | 10.2354 | 7.1307
291.002 | 11.8738 | 11.9469 | 12.111 | 12.4202 | 12.8847 | 13.3723 | 13.6889 | 13.5792 | 10.2734 | 7.2126
292.002 | 11.8764 | 11.9418 | 12.1107 | 12.4062 | 12.8705 | 13.3528 | 13.6691 | 13.5645 | 10.3158 | 7.2914
293.002 | 11.8786 | 11.9451 | 12.095 | 12.4037 | 12.8577 | 13.3304 | 13.6419 | 13.5388 | 10.3599 | 7.3644
294.002 | 11.8726 | 11.9467 | 12.1015 | 12.3972 | 12.8313 | 13.3123 | 13.6252 | 13.52 | 10.4033 | 7.4284
295.002 | 11.876 | 11.9455 | 12.0931 | 12.3848 | 12.8222 | 13.2914 | 13.5954 | 13.5022 | 10.4448 | 7.4951
296.001 | 11.8831 | 11.9413 | 12.0872 | 12.3718 | 12.7977 | 13.2638 | 13.5673 | 13.4771 | 10.4814 | 7.5554
297.002 | 11.8798 | 11.9381 | 12.0762 | 12.3649 | 12.7878 | 13.24 | 13.5411 | 13.4536 | 10.5235 | 7.6112
298.001 | 11.8799 | 11.9298 | 12.0777 | 12.3515 | 12.7676 | 13.2153 | 13.5099 | 13.4356 | 10.567 | 7.6605
299.002 | 11.8801 | 11.9314 | 12.0738 | 12.3394 | 12.7497 | 13.1882 | 13.4819 | 13.4101 | 10.604 | 7.6936
300.001 | 11.8823 | 11.9375 | 12.0726 | 12.3303 | 12.7334 | 13.1571 | 13.4527 | 13.3908 | 10.6356 | 7.7086
301.001 | 11.8836 | 11.9349 | 12.0642 | 12.3194 | 12.71 | 13.1341 | 13.4171 | 13.3707 | 10.6662 | 7.7201
302.001 | 11.8858 | 11.9451 | 12.0681 | 12.3131 | 12.6882 | 13.1107 | 13.3902 | 13.3492 | 10.6904 | 7.7225
303.001 | 11.8943 | 11.9366 | 12.0635 | 12.3017 | 12.6764 | 13.0821 | 13.3629 | 13.3285 | 10.7049 | 7.7089
304.002 | 11.8963 | 11.9386 | 12.0609 | 12.3 | 12.6571 | 13.055 | 13.337 | 13.3025 | 10.7236 | 7.6909
305.002 | 11.9005 | 11.9316 | 12.0617 | 12.2868 | 12.6393 | 13.0271 | 13.3086 | 13.2841 | 10.7304 | 7.677
306.002 | 11.9023 | 11.9419 | 12.0602 | 12.2764 | 12.6193 | 13.008 | 13.28 | 13.2673 | 10.7444 | 7.664
307.002 | 11.9055 | 11.9429 | 12.0575 | 12.2674 | 12.6005 | 12.9853 | 13.2569 | 13.2481 | 10.7566 | 7.654
308.002 | 11.9124 | 11.9369 | 12.0513 | 12.2558 | 12.5902 | 12.9589 | 13.2308 | 13.2326 | 10.776 | 7.6479
309.001 | 11.9134 | 11.9408 | 12.0431 | 12.2493 | 12.5752 | 12.9365 | 13.2062 | 13.2155 | 10.7919 | 7.6527
310.001 | 11.9116 | 11.9358 | 12.0452 | 12.2391 | 12.549 | 12.913 | 13.1881 | 13.1992 | 10.8044 | 7.6555
311.002 | 11.9112 | 11.9324 | 12.0392 | 12.2315 | 12.5336 | 12.8943 | 13.1679 | 13.186 | 10.8203 | 7.6609
312.002 | 11.9119 | 11.9281 | 12.0327 | 12.2189 | 12.5132 | 12.8723 | 13.1428 | 13.1683 | 10.8304 | 7.681
313.002 | 11.9125 | 11.9301 | 12.0313 | 12.2085 | 12.5032 | 12.8543 | 13.1214 | 13.1538 | 10.836 | 7.7098
314.002 | 11.9054 | 11.9238 | 12.0215 | 12.2005 | 12.4826 | 12.8345 | 13.0976 | 13.1396 | 10.846 | 7.7439
315.002 | 11.9118 | 11.9311 | 12.014 | 12.1873 | 12.4683 | 12.817 | 13.0782 | 13.1279 | 10.8657 | 7.796
316.002 | 11.9165 | 11.9221 | 12.0154 | 12.1737 | 12.4561 | 12.7878 | 13.0608 | 13.1158 | 10.8866 | 7.8577
317.001 | 11.9094 | 11.9225 | 12.0096 | 12.1754 | 12.4412 | 12.7733 | 13.0477 | 13.1068 | 10.9112 | 7.9285
318.002 | 11.9114 | 11.9185 | 12.0066 | 12.1648 | 12.4296 | 12.7644 | 13.0409 | 13.11 | 10.9386 | 8.0114
319.001 | 11.9173 | 11.9278 | 12.0045 | 12.1596 | 12.4224 | 12.7565 | 13.0284 | 13.0994 | 10.9718 | 8.1008
320.001 | 11.9118 | 11.9219 | 12.0057 | 12.1474 | 12.4129 | 12.7517 | 13.024 | 13.1007 | 10.9965 | 8.1985
321.001 | 11.9181 | 11.9188 | 12.005 | 12.1458 | 12.4014 | 12.7416 | 13.0235 | 13.1029 | 11.0284 | 8.3044
322.001 | 11.9193 | 11.9237 | 12.0043 | 12.1443 | 12.402 | 12.7318 | 13.025 | 13.1036 | 11.0563 | 8.4102
323.001 | 11.9218 | 11.9211 | 12.0009 | 12.1408 | 12.3928 | 12.7267 | 13.0169 | 13.105 | 11.0969 | 8.5266
324.002 | 11.9199 | 11.9198 | 11.9996 | 12.1377 | 12.3941 | 12.7322 | 13.0194 | 13.1068 | 11.1387 | 8.6513
325.002 | 11.9201 | 11.9238 | 12.0015 | 12.1347 | 12.3946 | 12.7279 | 13.0242 | 13.1101 | 11.1865 | 8.7852
326.002 | 11.9233 | 11.9249 | 11.9982 | 12.1343 | 12.3897 | 12.7306 | 13.0298 | 13.1206 | 11.2407 | 8.9193
327.001 | 11.9331 | 11.9273 | 12.0028 | 12.1334 | 12.3922 | 12.7369 | 13.0367 | 13.136 | 11.3056 | 9.0576
328.002 | 11.9315 | 11.9293 | 12.0022 | 12.1388 | 12.4041 | 12.748 | 13.0557 | 13.1542 | 11.3611 | 9.1904
329.001 | 11.933 | 11.9312 | 12.0037 | 12.142 | 12.4108 | 12.76 | 13.0748 | 13.1692 | 11.4178 | 9.3124
330.002 | 11.933 | 11.93 | 12.0065 | 12.1407 | 12.4205 | 12.7764 | 13.0935 | 13.1827 | 11.4628 | 9.4284
331.001 | 11.935 | 11.9293 | 12.0016 | 12.1432 | 12.4186 | 12.7839 | 13.1123 | 13.1951 | 11.5082 | 9.5288
332.002 | 11.9299 | 11.9344 | 12.001 | 12.1481 | 12.4244 | 12.802 | 13.1249 | 13.2051 | 11.5514 | 9.6301
333.001 | 11.9281 | 11.9218 | 11.9997 | 12.148 | 12.4374 | 12.8173 | 13.1448 | 13.2162 | 11.592 | 9.7235
334.002 | 11.9278 | 11.9194 | 12.0033 | 12.1441 | 12.4381 | 12.8296 | 13.1581 | 13.2249 | 11.6413 | 9.8088
335.002 | 11.9262 | 11.9208 | 11.9999 | 12.1483 | 12.4511 | 12.8456 | 13.1731 | 13.2351 | 11.6799 | 9.8877
336.002 | 11.9311 | 11.9215 | 11.9948 | 12.1549 | 12.4598 | 12.8595 | 13.1867 | 13.2461 | 11.7252 | 9.9534
337.002 | 11.9374 | 11.9236 | 12.0004 | 12.161 | 12.4704 | 12.8781 | 13.2008 | 13.2566 | 11.7672 | 10.0101
338.001 | 11.9303 | 11.9173 | 12.0062 | 12.1684 | 12.4859 | 12.8992 | 13.225 | 13.2721 | 11.8038 | 10.0528
339.002 | 11.9303 | 11.9215 | 12 | 12.1689 | 12.4983 | 12.9159 | 13.2493 | 13.286 | 11.8415 | 10.0762
340.002 | 11.9289 | 11.9239 | 12.0001 | 12.1719 | 12.5162 | 12.9377 | 13.2686 | 13.3085 | 11.8676 | 10.0786
341.002 | 11.9277 | 11.9157 | 11.9969 | 12.18 | 12.5286 | 12.9648 | 13.2869 | 13.3183 | 11.8871 | 10.0741
342.002 | 11.9267 | 11.899 | 11.9964 | 12.1772 | 12.5414 | 12.9854 | 13.3079 | 13.3314 | 11.8948 | 10.0542
343.002 | 11.9159 | 11.8961 | 11.9911 | 12.179 | 12.5512 | 12.9993 | 13.3292 | 13.3388 | 11.9016 | 10.0084
344.002 | 11.904 | 11.8914 | 11.9849 | 12.1846 | 12.5642 | 13.026 | 13.3485 | 13.3476 | 11.8919 | 9.9554
345.003 | 11.8939 | 11.8823 | 11.9829 | 12.1799 | 12.5776 | 13.0405 | 13.3608 | 13.3585 | 11.8884 | 9.894
346.002 | 11.8867 | 11.8697 | 11.9816 | 12.1877 | 12.5942 | 13.0638 | 13.3847 | 13.3654 | 11.8731 | 9.8162
347.002 | 11.8775 | 11.8676 | 11.9829 | 12.1939 | 12.5982 | 13.079 | 13.3972 | 13.3702 | 11.8582 | 9.7261
348.002 | 11.8751 | 11.8603 | 11.9778 | 12.1991 | 12.6111 | 13.0905 | 13.4106 | 13.3789 | 11.8276 | 9.6232
349.001 | 11.8723 | 11.8548 | 11.9707 | 12.1983 | 12.6201 | 13.109 | 13.4269 | 13.3773 | 11.8013 | 9.5186
350.002 | 11.8647 | 11.8501 | 11.9632 | 12.1909 | 12.6341 | 13.1238 | 13.4323 | 13.3782 | 11.764 | 9.3959
351.002 | 11.865 | 11.8489 | 11.9616 | 12.1995 | 12.638 | 13.1337 | 13.4403 | 13.3794 | 11.7228 | 9.2686
352.001 | 11.8623 | 11.8362 | 11.9488 | 12.1953 | 12.6422 | 13.1373 | 13.4461 | 13.377 | 11.6773 | 9.1347
353.002 | 11.862 | 11.838 | 11.9429 | 12.2005 | 12.6498 | 13.1509 | 13.4478 | 13.3748 | 11.6196 | 8.9918
354.001 | 11.8553 | 11.8227 | 11.9473 | 12.1982 | 12.6556 | 13.1587 | 13.4583 | 13.3669 | 11.5661 | 8.8438
355.002 | 11.8516 | 11.8146 | 11.9346 | 12.1996 | 12.6588 | 13.1645 | 13.4634 | 13.3649 | 11.5058 | 8.7012
356.002 | 11.8469 | 11.8043 | 11.9377 | 12.2035 | 12.6628 | 13.1781 | 13.4674 | 13.365 | 11.4417 | 8.5457
357.002 | 11.8443 | 11.8041 | 11.9276 | 12.2017 | 12.6706 | 13.1874 | 13.4749 | 13.3624 | 11.3791 | 8.4074
358.002 | 11.8397 | 11.8043 | 11.9248 | 12.2116 | 12.6857 | 13.1974 | 13.482 | 13.3611 | 11.3161 | 8.2577
359.002 | 11.8415 | 11.8069 | 11.935 | 12.2202 | 12.6971 | 13.2063 | 13.484 | 13.3562 | 11.2493 | 8.1368
FREQUENCY | 1.5601
ANGLE\CUT | 0 | 2 | 4 | 6 | 8 | 10 | 12 | 14.3 | 20 | 23
0.0008 | 15.1412 | 15.1963 | 15.3842 | 15.6501 | 15.845 | 15.8414 | 15.5182 | 14.5734 | 7.8374 | -0.67349
1.0015 | 15.1446 | 15.1913 | 15.3807 | 15.6485 | 15.8448 | 15.8351 | 15.5074 | 14.5586 | 7.7853 | -0.86037
2.0012 | 15.138 | 15.1919 | 15.384 | 15.6436 | 15.8354 | 15.8279 | 15.5017 | 14.5415 | 7.7368 | -1.026
3.0013 | 15.1411 | 15.1938 | 15.3848 | 15.641 | 15.831 | 15.8233 | 15.4921 | 14.5216 | 7.6968 | -1.1486
4.0011 | 15.1409 | 15.1918 | 15.3799 | 15.6371 | 15.8297 | 15.8209 | 15.4823 | 14.4972 | 7.6611 | -1.2618
5.0021 | 15.1418 | 15.1961 | 15.3817 | 15.6363 | 15.822 | 15.8096 | 15.4728 | 14.4814 | 7.6335 | -1.3444
6.0017 | 15.1384 | 15.1952 | 15.3833 | 15.6337 | 15.8197 | 15.8064 | 15.4623 | 14.4595 | 7.6142 | -1.3679
7.0006 | 15.1396 | 15.1923 | 15.3824 | 15.6313 | 15.8149 | 15.8006 | 15.4517 | 14.4414 | 7.5977 | -1.3724
8.0015 | 15.1384 | 15.1938 | 15.3834 | 15.6292 | 15.8126 | 15.7964 | 15.4441 | 14.42 | 7.5871 | -1.3341
9.0019 | 15.1411 | 15.1957 | 15.3814 | 15.6285 | 15.8078 | 15.7936 | 15.4349 | 14.3992 | 7.5816 | -1.2721
10.001 | 15.1426 | 15.1928 | 15.3844 | 15.6277 | 15.8031 | 15.7879 | 15.4259 | 14.3829 | 7.5753 | -1.1775
11.0017 | 15.1381 | 15.1936 | 15.3835 | 15.6244 | 15.7982 | 15.7828 | 15.4174 | 14.366 | 7.5749 | -1.0773
12.0013 | 15.1399 | 15.1935 | 15.3808 | 15.6256 | 15.7946 | 15.7761 | 15.4097 | 14.3503 | 7.5659 | -0.95778
13.0014 | 15.1368 | 15.1941 | 15.382 | 15.6244 | 15.7904 | 15.7688 | 15.3996 | 14.329 | 7.5565 | -0.83743
14.0015 | 15.1374 | 15.1913 | 15.38 | 15.6211 | 15.7852 | 15.7629 | 15.3908 | 14.3092 | 7.5384 | -0.73481
15.0011 | 15.1375 | 15.1893 | 15.3798 | 15.6181 | 15.7805 | 15.7564 | 15.3835 | 14.2955 | 7.5236 | -0.61564
16.0015 | 15.1373 | 15.1907 | 15.3808 | 15.6146 | 15.7777 | 15.7463 | 15.37 | 14.2762 | 7.4996 | -0.5148
17.002 | 15.1376 | 15.1944 | 15.3784 | 15.6136 | 15.7701 | 15.7376 | 15.3645 | 14.2629 | 7.4822 | -0.42099
18.0014 | 15.14 | 15.1905 | 15.3756 | 15.6145 | 15.7665 | 15.7316 | 15.3509 | 14.2473 | 7.4565 | -0.34848
19.0012 | 15.1417 | 15.193 | 15.381 | 15.6147 | 15.762 | 15.7221 | 15.3413 | 14.231 | 7.4325 | -0.28297
20.0013 | 15.1458 | 15.1928 | 15.376 | 15.6154 | 15.7574 | 15.715 | 15.3323 | 14.22 | 7.4128 | -0.23426
21.0014 | 15.146 | 15.1931 | 15.3809 | 15.6095 | 15.7497 | 15.7038 | 15.3183 | 14.2049 | 7.3836 | -0.21133
22.0013 | 15.1446 | 15.1935 | 15.3805 | 15.6081 | 15.7474 | 15.6943 | 15.3089 | 14.1942 | 7.3577 | -0.20672
23.0014 | 15.14 | 15.193 | 15.3775 | 15.6059 | 15.7396 | 15.6875 | 15.3012 | 14.1789 | 7.334 | -0.21965
24.0011 | 15.1418 | 15.1926 | 15.3776 | 15.6039 | 15.7378 | 15.6759 | 15.2903 | 14.1727 | 7.3097 | -0.2496
25.002 | 15.1417 | 15.1916 | 15.3811 | 15.6017 | 15.7335 | 15.6703 | 15.2771 | 14.1663 | 7.283 | -0.28339
26.0014 | 15.1425 | 15.1943 | 15.3804 | 15.6015 | 15.7293 | 15.6646 | 15.2644 | 14.154 | 7.2647 | -0.33477
27.0018 | 15.1406 | 15.1938 | 15.3803 | 15.6026 | 15.7239 | 15.6554 | 15.2578 | 14.1469 | 7.2439 | -0.38944
28.0014 | 15.1435 | 15.195 | 15.3791 | 15.6015 | 15.7181 | 15.6484 | 15.2486 | 14.1399 | 7.2277 | -0.45935
29.0014 | 15.1449 | 15.1958 | 15.3791 | 15.5981 | 15.7122 | 15.6392 | 15.2402 | 14.1283 | 7.2047 | -0.52188
30.0013 | 15.1479 | 15.193 | 15.3802 | 15.5981 | 15.7107 | 15.6355 | 15.2317 | 14.1255 | 7.1861 | -0.59074
31.0022 | 15.1454 | 15.196 | 15.3813 | 15.6011 | 15.7101 | 15.6261 | 15.2202 | 14.1185 | 7.1691 | -0.65868
32.0013 | 15.1475 | 15.1949 | 15.3827 | 15.5996 | 15.7114 | 15.6227 | 15.2149 | 14.1127 | 7.1509 | -0.72991
33.0014 | 15.1512 | 15.1963 | 15.3819 | 15.5995 | 15.7063 | 15.619 | 15.2074 | 14.1075 | 7.1297 | -0.79159
34.0016 | 15.1495 | 15.1982 | 15.3791 | 15.6004 | 15.7062 | 15.613 | 15.1966 | 14.1011 | 7.1178 | -0.86837
35.0013 | 15.1528 | 15.1944 | 15.3818 | 15.5986 | 15.7038 | 15.6098 | 15.1923 | 14.0997 | 7.1013 | -0.95288
36.0014 | 15.1503 | 15.1948 | 15.3815 | 15.5969 | 15.7038 | 15.6064 | 15.1897 | 14.0996 | 7.085 | -1.0368
37.0014 | 15.1481 | 15.1977 | 15.3783 | 15.5968 | 15.7022 | 15.5987 | 15.1833 | 14.101 | 7.0785 | -1.1169
38.0013 | 15.1467 | 15.1934 | 15.3772 | 15.5983 | 15.6976 | 15.5984 | 15.1793 | 14.0978 | 7.0685 | -1.1982
39.0012 | 15.1458 | 15.1898 | 15.3708 | 15.5945 | 15.6984 | 15.5978 | 15.1764 | 14.0998 | 7.0667 | -1.2654
40.002 | 15.1431 | 15.1861 | 15.3708 | 15.5922 | 15.6954 | 15.5952 | 15.176 | 14.1 | 7.0739 | -1.3117
41.0019 | 15.1437 | 15.1848 | 15.3694 | 15.5907 | 15.7002 | 15.5952 | 15.1747 | 14.1083 | 7.088 | -1.3365
42.0011 | 15.1438 | 15.1845 | 15.3688 | 15.5918 | 15.7008 | 15.5947 | 15.1769 | 14.1125 | 7.1104 | -1.3234
43.0017 | 15.1387 | 15.1825 | 15.3638 | 15.5889 | 15.6976 | 15.5971 | 15.1737 | 14.1235 | 7.1492 | -1.2881
44.0012 | 15.1403 | 15.1782 | 15.3657 | 15.5869 | 15.6962 | 15.5943 | 15.1793 | 14.13 | 7.1969 | -1.2042
45.0017 | 15.1349 | 15.1781 | 15.3615 | 15.5856 | 15.6965 | 15.5943 | 15.1792 | 14.1423 | 7.2547 | -1.0629
46.0017 | 15.1356 | 15.1766 | 15.3625 | 15.5852 | 15.7014 | 15.5996 | 15.1869 | 14.154 | 7.3262 | -0.89605
47.0013 | 15.1351 | 15.176 | 15.3614 | 15.5819 | 15.7025 | 15.6009 | 15.1917 | 14.1666 | 7.4084 | -0.70065
48.0016 | 15.1375 | 15.1739 | 15.3604 | 15.5836 | 15.7043 | 15.6069 | 15.1952 | 14.1803 | 7.4905 | -0.46943
49.0013 | 15.1342 | 15.1734 | 15.3572 | 15.5835 | 15.7048 | 15.6088 | 15.2019 | 14.1895 | 7.5788 | -0.22759
50.0015 | 15.1313 | 15.1712 | 15.3547 | 15.5856 | 15.7076 | 15.6105 | 15.2059 | 14.2046 | 7.6695 | 0.024214
51.0006 | 15.1308 | 15.1698 | 15.3528 | 15.5852 | 15.7073 | 15.6141 | 15.2118 | 14.215 | 7.7636 | 0.29494
52.0016 | 15.1307 | 15.1668 | 15.3529 | 15.5836 | 15.7074 | 15.619 | 15.2149 | 14.2231 | 7.8524 | 0.55508
53.0017 | 15.1296 | 15.1628 | 15.3506 | 15.5795 | 15.7096 | 15.6204 | 15.2145 | 14.2332 | 7.941 | 0.81786
54.0018 | 15.1295 | 15.1685 | 15.3489 | 15.5772 | 15.7102 | 15.6224 | 15.2189 | 14.2389 | 8.0278 | 1.0742
55.0012 | 15.1298 | 15.1645 | 15.3477 | 15.5762 | 15.7062 | 15.6236 | 15.2218 | 14.2462 | 8.1077 | 1.3249
56.0013 | 15.1281 | 15.1652 | 15.3449 | 15.5742 | 15.7081 | 15.6277 | 15.227 | 14.2495 | 8.1857 | 1.5699
57.001 | 15.1263 | 15.1623 | 15.3451 | 15.5733 | 15.7061 | 15.6256 | 15.2337 | 14.257 | 8.2593 | 1.8103
58.0013 | 15.1255 | 15.1624 | 15.3394 | 15.569 | 15.7066 | 15.6302 | 15.2321 | 14.2593 | 8.3323 | 2.0267
59.0017 | 15.1282 | 15.1626 | 15.3359 | 15.5679 | 15.7008 | 15.6289 | 15.2319 | 14.2603 | 8.3938 | 2.2383
60.0015 | 15.1271 | 15.1576 | 15.334 | 15.5653 | 15.7024 | 15.6293 | 15.2338 | 14.2632 | 8.4519 | 2.4316
61.0023 | 15.1294 | 15.1596 | 15.331 | 15.5632 | 15.7029 | 15.6322 | 15.2361 | 14.2629 | 8.498 | 2.6113
62.0011 | 15.1296 | 15.1596 | 15.3307 | 15.5621 | 15.6997 | 15.6341 | 15.2353 | 14.2643 | 8.5409 | 2.7817
63.0017 | 15.1318 | 15.1594 | 15.3317 | 15.5595 | 15.6976 | 15.6312 | 15.2355 | 14.258 | 8.5777 | 2.926
64.0017 | 15.1333 | 15.1596 | 15.3265 | 15.5552 | 15.6968 | 15.6351 | 15.235 | 14.2626 | 8.605 | 3.0478
65.0012 | 15.1319 | 15.1574 | 15.3263 | 15.5532 | 15.6987 | 15.6303 | 15.2375 | 14.2587 | 8.6241 | 3.1465
66.0019 | 15.1339 | 15.1637 | 15.3196 | 15.5531 | 15.695 | 15.6291 | 15.2376 | 14.2612 | 8.637 | 3.2243
67.0018 | 15.133 | 15.1614 | 15.3268 | 15.5543 | 15.6917 | 15.631 | 15.2371 | 14.2575 | 8.6463 | 3.2668
68.0016 | 15.1348 | 15.1661 | 15.3213 | 15.5512 | 15.6927 | 15.6337 | 15.241 | 14.2563 | 8.6387 | 3.269
69.0013 | 15.1367 | 15.1611 | 15.3208 | 15.5448 | 15.6901 | 15.6325 | 15.2425 | 14.2587 | 8.6174 | 3.2416
70.0017 | 15.1348 | 15.1645 | 15.3153 | 15.5453 | 15.6876 | 15.632 | 15.2397 | 14.253 | 8.5907 | 3.1733
71.0008 | 15.1362 | 15.1609 | 15.3166 | 15.5432 | 15.6866 | 15.6282 | 15.2404 | 14.2499 | 8.5483 | 3.0761
72.0014 | 15.1343 | 15.162 | 15.3142 | 15.5425 | 15.6825 | 15.6281 | 15.2419 | 14.2448 | 8.4949 | 2.9411
73.0011 | 15.1313 | 15.1618 | 15.3121 | 15.5386 | 15.679 | 15.6264 | 15.2396 | 14.2403 | 8.437 | 2.7766
74.0013 | 15.1316 | 15.16 | 15.3112 | 15.5329 | 15.6765 | 15.6253 | 15.2366 | 14.2367 | 8.3702 | 2.5933
75.0016 | 15.1287 | 15.1574 | 15.3086 | 15.5302 | 15.6729 | 15.6202 | 15.237 | 14.2328 | 8.2942 | 2.3828
76.002 | 15.1322 | 15.1579 | 15.3071 | 15.5285 | 15.6727 | 15.6192 | 15.2339 | 14.2258 | 8.2216 | 2.1612
77.0018 | 15.1287 | 15.1536 | 15.3031 | 15.5228 | 15.6694 | 15.6202 | 15.2344 | 14.2243 | 8.1386 | 1.9164
78.0014 | 15.1293 | 15.1514 | 15.3013 | 15.5203 | 15.6642 | 15.6177 | 15.2361 | 14.2202 | 8.0608 | 1.6549
79.0014 | 15.1307 | 15.1519 | 15.2993 | 15.5159 | 15.6606 | 15.6165 | 15.2373 | 14.2197 | 7.9714 | 1.3822
80.0014 | 15.1306 | 15.1458 | 15.2973 | 15.5135 | 15.6591 | 15.6131 | 15.2341 | 14.2155 | 7.8867 | 1.1012
81.0013 | 15.1307 | 15.1499 | 15.2968 | 15.5108 | 15.6565 | 15.6118 | 15.2384 | 14.2116 | 7.8034 | 0.81893
82.001 | 15.131 | 15.1465 | 15.2919 | 15.5116 | 15.6552 | 15.6126 | 15.2367 | 14.2032 | 7.7253 | 0.53613
83.0015 | 15.1294 | 15.148 | 15.2951 | 15.5072 | 15.6533 | 15.6086 | 15.2355 | 14.2048 | 7.6584 | 0.25133
84.0017 | 15.1347 | 15.1488 | 15.2938 | 15.5063 | 15.6517 | 15.6117 | 15.2323 | 14.1997 | 7.5861 | -0.021975
85.0013 | 15.1376 | 15.1523 | 15.2942 | 15.504 | 15.6495 | 15.6116 | 15.235 | 14.1994 | 7.5252 | -0.29619
86.0016 | 15.1355 | 15.1506 | 15.2926 | 15.5032 | 15.6524 | 15.6094 | 15.2352 | 14.1956 | 7.4716 | -0.54992
87.0019 | 15.1404 | 15.1532 | 15.2912 | 15.5044 | 15.6507 | 15.6094 | 15.234 | 14.1909 | 7.4217 | -0.80365
88.0014 | 15.1376 | 15.1529 | 15.2927 | 15.5022 | 15.6508 | 15.6128 | 15.2317 | 14.1881 | 7.3765 | -1.0434
89.0017 | 15.1419 | 15.1556 | 15.2922 | 15.5009 | 15.65 | 15.6085 | 15.2321 | 14.1829 | 7.3402 | -1.2665
90.0011 | 15.1423 | 15.1579 | 15.2902 | 15.4995 | 15.6512 | 15.6081 | 15.2289 | 14.1791 | 7.3041 | -1.4697
91.0011 | 15.146 | 15.1537 | 15.2883 | 15.4998 | 15.6441 | 15.6041 | 15.2236 | 14.1713 | 7.2721 | -1.6497
92.0013 | 15.144 | 15.1582 | 15.2901 | 15.4945 | 15.642 | 15.6022 | 15.2198 | 14.1613 | 7.2469 | -1.7965
93.0013 | 15.1436 | 15.1532 | 15.2875 | 15.4948 | 15.6405 | 15.5957 | 15.211 | 14.1487 | 7.2285 | -1.9171
94.001 | 15.1464 | 15.1535 | 15.2863 | 15.4942 | 15.6371 | 15.5942 | 15.2052 | 14.1399 | 7.2123 | -1.9942
95.0017 | 15.1452 | 15.1663 | 15.2839 | 15.4944 | 15.6363 | 15.5921 | 15.1985 | 14.1298 | 7.207 | -2.0279
96.0016 | 15.1428 | 15.162 | 15.2878 | 15.4916 | 15.6325 | 15.5852 | 15.192 | 14.1169 | 7.2062 | -2.0264
97.0016 | 15.1425 | 15.1647 | 15.2851 | 15.4949 | 15.6345 | 15.5852 | 15.1874 | 14.107 | 7.2127 | -1.995
98.0015 | 15.1418 | 15.1637 | 15.2885 | 15.4934 | 15.6345 | 15.5802 | 15.175 | 14.0944 | 7.2208 | -1.9414
99.0011 | 15.1454 | 15.1698 | 15.2888 | 15.4925 | 15.6326 | 15.5787 | 15.1694 | 14.085 | 7.2278 | -1.8519
100.002 | 15.1436 | 15.1684 | 15.2875 | 15.4929 | 15.6366 | 15.5738 | 15.159 | 14.0748 | 7.2436 | -1.7565
101.002 | 15.1437 | 15.1648 | 15.2873 | 15.4965 | 15.633 | 15.5703 | 15.1522 | 14.0587 | 7.2488 | -1.6488
102.002 | 15.146 | 15.1635 | 15.2897 | 15.4966 | 15.631 | 15.5627 | 15.1446 | 14.0475 | 7.2613 | -1.5204
103.001 | 15.145 | 15.1651 | 15.2899 | 15.4988 | 15.6313 | 15.5586 | 15.1353 | 14.0331 | 7.2707 | -1.3962
104.002 | 15.1463 | 15.1658 | 15.2949 | 15.4967 | 15.6281 | 15.554 | 15.1243 | 14.0162 | 7.2749 | -1.2769
105.002 | 15.1499 | 15.1646 | 15.2936 | 15.4952 | 15.6237 | 15.5486 | 15.1127 | 14.001 | 7.2837 | -1.1365
106.002 | 15.1466 | 15.1643 | 15.2959 | 15.4932 | 15.6211 | 15.5446 | 15.1006 | 13.9888 | 7.2882 | -1.0187
107.002 | 15.1499 | 15.1677 | 15.2915 | 15.4959 | 15.619 | 15.5363 | 15.0967 | 13.9707 | 7.2914 | -0.88635
108.001 | 15.1489 | 15.1644 | 15.2951 | 15.4961 | 15.6175 | 15.5322 | 15.0829 | 13.9552 | 7.2899 | -0.76716
109.002 | 15.147 | 15.1703 | 15.2934 | 15.4981 | 15.615 | 15.5272 | 15.0736 | 13.9412 | 7.2871 | -0.64988
110.001 | 15.15 | 15.1725 | 15.2954 | 15.4979 | 15.6161 | 15.5215 | 15.0633 | 13.9303 | 7.2919 | -0.54747
111.001 | 15.1484 | 15.1696 | 15.297 | 15.5013 | 15.6132 | 15.5146 | 15.0535 | 13.9181 | 7.2907 | -0.46682
112.001 | 15.1502 | 15.1686 | 15.2976 | 15.4977 | 15.6102 | 15.5104 | 15.0473 | 13.9087 | 7.2888 | -0.39095
113.001 | 15.1479 | 15.1759 | 15.2999 | 15.4986 | 15.6087 | 15.5062 | 15.038 | 13.901 | 7.2857 | -0.34827
114.002 | 15.1494 | 15.1744 | 15.2957 | 15.5019 | 15.6046 | 15.499 | 15.034 | 13.8949 | 7.2776 | -0.31353
115.001 | 15.1514 | 15.178 | 15.3016 | 15.4995 | 15.6081 | 15.4985 | 15.0285 | 13.8867 | 7.2726 | -0.29876
116.001 | 15.1474 | 15.1753 | 15.304 | 15.4964 | 15.6034 | 15.4914 | 15.0162 | 13.886 | 7.2655 | -0.2956
117.001 | 15.149 | 15.1747 | 15.2995 | 15.498 | 15.5979 | 15.4866 | 15.0165 | 13.8774 | 7.2596 | -0.32199
118.002 | 15.1484 | 15.1747 | 15.3025 | 15.4979 | 15.5988 | 15.4822 | 15.0146 | 13.8777 | 7.2509 | -0.37044
119.002 | 15.1499 | 15.1752 | 15.3014 | 15.497 | 15.5952 | 15.4797 | 15.0106 | 13.8772 | 7.2469 | -0.41877
120.001 | 15.1517 | 15.1738 | 15.303 | 15.4989 | 15.5943 | 15.4724 | 15.0106 | 13.8799 | 7.2418 | -0.47711
121.002 | 15.1453 | 15.1756 | 15.3023 | 15.4974 | 15.5955 | 15.4728 | 15.0087 | 13.8848 | 7.232 | -0.54283
122.001 | 15.1505 | 15.1763 | 15.311 | 15.5003 | 15.5897 | 15.4702 | 15.0105 | 13.894 | 7.2311 | -0.60647
123.001 | 15.1507 | 15.1771 | 15.31 | 15.5043 | 15.5931 | 15.4728 | 15.0138 | 13.8937 | 7.2291 | -0.67596
124.001 | 15.1489 | 15.1769 | 15.3086 | 15.5024 | 15.5914 | 15.4735 | 15.0153 | 13.904 | 7.2319 | -0.73634
125.002 | 15.1505 | 15.176 | 15.3152 | 15.5016 | 15.5937 | 15.474 | 15.0216 | 13.9148 | 7.2313 | -0.78948
126.002 | 15.1482 | 15.1806 | 15.3151 | 15.5028 | 15.5925 | 15.4772 | 15.0254 | 13.9243 | 7.2343 | -0.82788
127.001 | 15.1488 | 15.1804 | 15.3195 | 15.5077 | 15.5942 | 15.4783 | 15.0363 | 13.934 | 7.2408 | -0.8702
128.001 | 15.1539 | 15.18 | 15.3156 | 15.5094 | 15.5933 | 15.4837 | 15.0417 | 13.9496 | 7.2478 | -0.87565
129.001 | 15.1521 | 15.1859 | 15.3181 | 15.512 | 15.596 | 15.4854 | 15.0492 | 13.9595 | 7.2629 | -0.86519
130.001 | 15.1509 | 15.1831 | 15.3189 | 15.5117 | 15.5967 | 15.4894 | 15.0591 | 13.9748 | 7.2835 | -0.83934
131.002 | 15.1536 | 15.1819 | 15.3256 | 15.5129 | 15.6018 | 15.4938 | 15.0704 | 13.9875 | 7.3107 | -0.78277
132.001 | 15.1518 | 15.1862 | 15.3239 | 15.5177 | 15.601 | 15.5004 | 15.0773 | 14.0043 | 7.3513 | -0.69272
133.001 | 15.1527 | 15.1854 | 15.3287 | 15.5205 | 15.6049 | 15.5077 | 15.0896 | 14.019 | 7.3956 | -0.58386
134.001 | 15.1481 | 15.1857 | 15.3261 | 15.5181 | 15.6083 | 15.5109 | 15.1023 | 14.037 | 7.4394 | -0.44239
135.001 | 15.1515 | 15.1882 | 15.3265 | 15.5236 | 15.6132 | 15.5164 | 15.1096 | 14.0495 | 7.4963 | -0.2835
136.002 | 15.1478 | 15.1865 | 15.3297 | 15.5206 | 15.613 | 15.5217 | 15.1191 | 14.0635 | 7.5492 | -0.10624
137.001 | 15.1499 | 15.185 | 15.3311 | 15.5251 | 15.6146 | 15.5268 | 15.1304 | 14.0768 | 7.6092 | 0.092831
138.001 | 15.1488 | 15.1844 | 15.3299 | 15.5313 | 15.6202 | 15.5324 | 15.136 | 14.087 | 7.6815 | 0.31487
139.001 | 15.1487 | 15.1849 | 15.3337 | 15.531 | 15.6233 | 15.5407 | 15.1497 | 14.1014 | 7.7503 | 0.53594
140.001 | 15.1463 | 15.186 | 15.3337 | 15.5335 | 15.6282 | 15.5491 | 15.1587 | 14.1106 | 7.8215 | 0.76596
141.002 | 15.1458 | 15.1865 | 15.3333 | 15.5338 | 15.6324 | 15.5518 | 15.1686 | 14.1243 | 7.8964 | 0.9974
142.001 | 15.1462 | 15.188 | 15.3386 | 15.5376 | 15.6338 | 15.5599 | 15.1771 | 14.1372 | 7.9709 | 1.2327
143.002 | 15.1477 | 15.1888 | 15.3451 | 15.5387 | 15.6348 | 15.5614 | 15.1841 | 14.1447 | 8.0443 | 1.4714
144.001 | 15.1451 | 15.1886 | 15.339 | 15.5398 | 15.6363 | 15.5683 | 15.191 | 14.1586 | 8.1191 | 1.7108
145.001 | 15.1447 | 15.1858 | 15.3425 | 15.5392 | 15.6395 | 15.574 | 15.1993 | 14.1692 | 8.1923 | 1.9579
146.002 | 15.1452 | 15.1839 | 15.3435 | 15.542 | 15.6426 | 15.5768 | 15.2045 | 14.1834 | 8.2661 | 2.1869
147.001 | 15.1435 | 15.1885 | 15.343 | 15.5427 | 15.6459 | 15.582 | 15.2175 | 14.1966 | 8.3426 | 2.4088
148.001 | 15.1433 | 15.1877 | 15.3424 | 15.5456 | 15.6492 | 15.5907 | 15.2256 | 14.2127 | 8.4099 | 2.6157
149.001 | 15.144 | 15.1885 | 15.3449 | 15.5475 | 15.6531 | 15.5968 | 15.2333 | 14.2263 | 8.4702 | 2.8106
150.001 | 15.1472 | 15.1899 | 15.3535 | 15.5502 | 15.6571 | 15.5994 | 15.2426 | 14.2392 | 8.5267 | 2.9787
151.002 | 15.1478 | 15.1919 | 15.3551 | 15.5519 | 15.659 | 15.6044 | 15.2491 | 14.2513 | 8.5701 | 3.1314
152.001 | 15.1463 | 15.1957 | 15.3559 | 15.5574 | 15.6637 | 15.6087 | 15.2551 | 14.2651 | 8.6118 | 3.2771
153.001 | 15.144 | 15.1938 | 15.3551 | 15.5586 | 15.672 | 15.614 | 15.2673 | 14.2756 | 8.6621 | 3.4073
154.002 | 15.1472 | 15.1932 | 15.3592 | 15.5616 | 15.6754 | 15.6233 | 15.2788 | 14.2904 | 8.7009 | 3.527
155.001 | 15.1514 | 15.1979 | 15.3633 | 15.5706 | 15.6842 | 15.6352 | 15.2891 | 14.3107 | 8.7367 | 3.6311
156.001 | 15.1521 | 15.2021 | 15.365 | 15.5755 | 15.691 | 15.6439 | 15.3033 | 14.3321 | 8.7726 | 3.712
157.001 | 15.1515 | 15.2034 | 15.3729 | 15.5793 | 15.701 | 15.6547 | 15.3201 | 14.3505 | 8.7949 | 3.76
158.001 | 15.1488 | 15.204 | 15.3757 | 15.5842 | 15.7057 | 15.6631 | 15.3317 | 14.3651 | 8.8044 | 3.7713
159.001 | 15.1525 | 15.2038 | 15.3746 | 15.585 | 15.7117 | 15.6744 | 15.3434 | 14.3767 | 8.8074 | 3.7495
160.001 | 15.1519 | 15.207 | 15.3774 | 15.5872 | 15.7162 | 15.678 | 15.3492 | 14.3861 | 8.7885 | 3.6849
161.002 | 15.1496 | 15.2034 | 15.3757 | 15.5893 | 15.7205 | 15.6827 | 15.3538 | 14.3963 | 8.7655 | 3.6073
162.001 | 15.1509 | 15.2048 | 15.3762 | 15.5926 | 15.7199 | 15.6858 | 15.3637 | 14.4023 | 8.7395 | 3.4885
163.001 | 15.1493 | 15.2052 | 15.3818 | 15.5965 | 15.7244 | 15.6907 | 15.3715 | 14.4089 | 8.7076 | 3.3658
164.002 | 15.1488 | 15.2078 | 15.3829 | 15.5995 | 15.7309 | 15.6968 | 15.3786 | 14.4252 | 8.6757 | 3.2237
165.002 | 15.1478 | 15.2066 | 15.3833 | 15.604 | 15.7353 | 15.7054 | 15.3858 | 14.4313 | 8.6385 | 3.0646
166.002 | 15.1483 | 15.2057 | 15.3827 | 15.6028 | 15.7367 | 15.7122 | 15.3961 | 14.4382 | 8.598 | 2.8673
167.002 | 15.1447 | 15.2049 | 15.3831 | 15.6061 | 15.7404 | 15.7176 | 15.3988 | 14.4476 | 8.5453 | 2.639
168.001 | 15.1452 | 15.2041 | 15.3839 | 15.6106 | 15.7459 | 15.7186 | 15.4041 | 14.4481 | 8.4884 | 2.3992
169.001 | 15.1414 | 15.2063 | 15.3814 | 15.6105 | 15.747 | 15.7239 | 15.4084 | 14.4528 | 8.4263 | 2.1437
170.002 | 15.1418 | 15.2034 | 15.3847 | 15.6118 | 15.7488 | 15.7258 | 15.4091 | 14.4508 | 8.3703 | 1.8912
171.002 | 15.1377 | 15.2058 | 15.3871 | 15.6145 | 15.7577 | 15.7336 | 15.4183 | 14.4584 | 8.3123 | 1.6353
172.002 | 15.1428 | 15.2059 | 15.3888 | 15.6179 | 15.7597 | 15.7371 | 15.4256 | 14.4592 | 8.2583 | 1.388
173.001 | 15.1441 | 15.2083 | 15.3931 | 15.6214 | 15.77 | 15.7465 | 15.4297 | 14.4688 | 8.2066 | 1.1299
174.002 | 15.1488 | 15.2119 | 15.3956 | 15.6279 | 15.7754 | 15.7507 | 15.434 | 14.4738 | 8.1459 | 0.87073
175.002 | 15.1456 | 15.2135 | 15.396 | 15.6305 | 15.7798 | 15.7519 | 15.4376 | 14.4735 | 8.0881 | 0.6066
176.001 | 15.1504 | 15.2144 | 15.4001 | 15.6346 | 15.7826 | 15.7594 | 15.438 | 14.4737 | 8.0319 | 0.34688
177.002 | 15.1498 | 15.2164 | 15.4015 | 15.6397 | 15.7865 | 15.7626 | 15.442 | 14.4728 | 7.9851 | 0.11284
178.001 | 15.1533 | 15.219 | 15.4102 | 15.6433 | 15.7927 | 15.7691 | 15.4429 | 14.4756 | 7.9412 | -0.1185
179.001 | 15.1552 | 15.2234 | 15.4109 | 15.652 | 15.7985 | 15.7741 | 15.4417 | 14.4699 | 7.8987 | -0.32786
180.001 | 15.1541 | 15.2236 | 15.4144 | 15.6518 | 15.8018 | 15.7775 | 15.4414 | 14.4703 | 7.8609 | -0.53015
181.002 | 15.1588 | 15.2286 | 15.4141 | 15.6552 | 15.8063 | 15.7766 | 15.4435 | 14.4649 | 7.8203 | -0.72021
182.001 | 15.1593 | 15.2295 | 15.4154 | 15.6612 | 15.8109 | 15.7754 | 15.4344 | 14.4557 | 7.7834 | -0.88308
183.002 | 15.1588 | 15.2339 | 15.4195 | 15.6585 | 15.8102 | 15.773 | 15.4293 | 14.4441 | 7.7602 | -1.0072
184.002 | 15.1573 | 15.2326 | 15.4197 | 15.6607 | 15.8141 | 15.7727 | 15.4255 | 14.439 | 7.7379 | -1.1002
185.002 | 15.159 | 15.2325 | 15.4268 | 15.6659 | 15.8166 | 15.7768 | 15.4235 | 14.4328 | 7.734 | -1.1607
186.001 | 15.1575 | 15.2361 | 15.4294 | 15.6705 | 15.8228 | 15.7793 | 15.4196 | 14.4227 | 7.7302 | -1.1927
187.002 | 15.1595 | 15.2348 | 15.431 | 15.675 | 15.8291 | 15.7838 | 15.4211 | 14.42 | 7.7318 | -1.2019
188.002 | 15.1609 | 15.2389 | 15.4346 | 15.6765 | 15.8303 | 15.7839 | 15.4137 | 14.4106 | 7.7355 | -1.1966
189.001 | 15.1599 | 15.2405 | 15.4345 | 15.6819 | 15.8386 | 15.7824 | 15.4095 | 14.3974 | 7.7391 | -1.1725
190.002 | 15.1614 | 15.2341 | 15.4376 | 15.6819 | 15.8392 | 15.7813 | 15.4026 | 14.3864 | 7.7478 | -1.1178
191.002 | 15.1591 | 15.2368 | 15.4356 | 15.6819 | 15.8399 | 15.7809 | 15.3969 | 14.3701 | 7.7552 | -1.0402
192.001 | 15.1595 | 15.2405 | 15.4437 | 15.6856 | 15.8487 | 15.7862 | 15.395 | 14.359 | 7.7626 | -0.94671
193.001 | 15.1614 | 15.2403 | 15.4423 | 15.6907 | 15.8477 | 15.783 | 15.391 | 14.3521 | 7.7778 | -0.85021
194.002 | 15.162 | 15.2397 | 15.4443 | 15.6971 | 15.8517 | 15.7882 | 15.3898 | 14.3391 | 7.7754 | -0.75622
195.001 | 15.1567 | 15.2468 | 15.4484 | 15.6979 | 15.8518 | 15.7904 | 15.3844 | 14.3302 | 7.778 | -0.65973
196.001 | 15.1542 | 15.2456 | 15.449 | 15.7012 | 15.8576 | 15.7905 | 15.3822 | 14.3167 | 7.7785 | -0.56625
197.001 | 15.1563 | 15.2445 | 15.4486 | 15.7025 | 15.8558 | 15.79 | 15.3789 | 14.305 | 7.7726 | -0.47956
198.001 | 15.1572 | 15.2455 | 15.4492 | 15.7037 | 15.8599 | 15.7904 | 15.3759 | 14.2943 | 7.7669 | -0.38792
199.002 | 15.1538 | 15.2467 | 15.4545 | 15.7078 | 15.8619 | 15.7963 | 15.3738 | 14.2857 | 7.7543 | -0.31853
200.002 | 15.1581 | 15.2516 | 15.4553 | 15.7107 | 15.8683 | 15.7954 | 15.377 | 14.2777 | 7.7409 | -0.26573
201.001 | 15.161 | 15.2513 | 15.4555 | 15.7132 | 15.869 | 15.7972 | 15.3733 | 14.2691 | 7.7156 | -0.23861
202.002 | 15.159 | 15.2554 | 15.4592 | 15.7142 | 15.8777 | 15.7974 | 15.3731 | 14.263 | 7.6837 | -0.23916
203.002 | 15.1622 | 15.253 | 15.4614 | 15.7152 | 15.8769 | 15.8009 | 15.3743 | 14.2572 | 7.6452 | -0.25683
204.001 | 15.1634 | 15.2526 | 15.4637 | 15.726 | 15.8775 | 15.8037 | 15.3659 | 14.2523 | 7.6082 | -0.27992
205.002 | 15.1563 | 15.2537 | 15.4677 | 15.7188 | 15.8787 | 15.8006 | 15.3665 | 14.2499 | 7.5765 | -0.30979
206.001 | 15.1565 | 15.2565 | 15.4676 | 15.7253 | 15.8806 | 15.8037 | 15.3695 | 14.2507 | 7.5478 | -0.33222
207.001 | 15.1571 | 15.2542 | 15.4692 | 15.7253 | 15.8853 | 15.8074 | 15.373 | 14.251 | 7.5247 | -0.377
208.001 | 15.1579 | 15.2588 | 15.4719 | 15.7288 | 15.8863 | 15.8106 | 15.3806 | 14.2526 | 7.4979 | -0.44911
209.002 | 15.1581 | 15.2635 | 15.4701 | 15.7302 | 15.8885 | 15.8127 | 15.3789 | 14.2602 | 7.4629 | -0.55334
210.002 | 15.1616 | 15.2624 | 15.4737 | 15.7265 | 15.8871 | 15.8132 | 15.3807 | 14.2578 | 7.4278 | -0.67955
211.001 | 15.1629 | 15.2579 | 15.4721 | 15.7323 | 15.8866 | 15.8119 | 15.377 | 14.258 | 7.3959 | -0.79775
212.001 | 15.1616 | 15.2611 | 15.4691 | 15.7285 | 15.8879 | 15.8133 | 15.3788 | 14.2603 | 7.375 | -0.91558
213.002 | 15.1605 | 15.2605 | 15.4704 | 15.7305 | 15.8911 | 15.8132 | 15.3864 | 14.2656 | 7.3618 | -0.99547
214.002 | 15.159 | 15.2602 | 15.472 | 15.7309 | 15.8917 | 15.8176 | 15.391 | 14.2779 | 7.3717 | -1.0592
215.002 | 15.156 | 15.2598 | 15.4732 | 15.7327 | 15.897 | 15.8228 | 15.3955 | 14.2903 | 7.3812 | -1.0973
216.001 | 15.1621 | 15.262 | 15.4741 | 15.7354 | 15.9009 | 15.8271 | 15.4022 | 14.2972 | 7.3949 | -1.111
217.002 | 15.1614 | 15.2614 | 15.4748 | 15.7368 | 15.899 | 15.8306 | 15.4105 | 14.3126 | 7.4158 | -1.1188
218.002 | 15.1613 | 15.2624 | 15.4756 | 15.739 | 15.9015 | 15.8351 | 15.4118 | 14.3203 | 7.4419 | -1.0938
219.002 | 15.1586 | 15.2611 | 15.4751 | 15.7378 | 15.9052 | 15.841 | 15.4232 | 14.3338 | 7.4764 | -1.0467
220.002 | 15.1589 | 15.2626 | 15.4797 | 15.7403 | 15.9063 | 15.8462 | 15.4304 | 14.3468 | 7.5127 | -0.95497
221.001 | 15.159 | 15.2642 | 15.48 | 15.7394 | 15.9056 | 15.8468 | 15.439 | 14.3607 | 7.5619 | -0.83564
222.002 | 15.1611 | 15.2653 | 15.48 | 15.7441 | 15.9126 | 15.857 | 15.4494 | 14.383 | 7.6194 | -0.68283
223.002 | 15.1571 | 15.2664 | 15.4834 | 15.7469 | 15.9153 | 15.8601 | 15.4588 | 14.4001 | 7.6849 | -0.49381
224.002 | 15.1573 | 15.2643 | 15.4796 | 15.7492 | 15.9198 | 15.8686 | 15.47 | 14.4202 | 7.7524 | -0.27944
225.001 | 15.1579 | 15.2622 | 15.482 | 15.7496 | 15.9213 | 15.8766 | 15.4833 | 14.4405 | 7.8307 | -0.040071
226.002 | 15.1553 | 15.2607 | 15.4812 | 15.7472 | 15.9223 | 15.8791 | 15.4929 | 14.4648 | 7.9007 | 0.20855
227.001 | 15.1531 | 15.2616 | 15.4804 | 15.7498 | 15.9252 | 15.8848 | 15.5043 | 14.4831 | 7.9792 | 0.47068
228.001 | 15.1504 | 15.2633 | 15.4838 | 15.7525 | 15.9301 | 15.8949 | 15.5173 | 14.5065 | 8.0649 | 0.75006
229.002 | 15.149 | 15.2613 | 15.4874 | 15.751 | 15.938 | 15.9052 | 15.5299 | 14.5282 | 8.141 | 1.0345
230.001 | 15.1484 | 15.2614 | 15.4877 | 15.7573 | 15.9403 | 15.9117 | 15.5445 | 14.5577 | 8.2397 | 1.329
231.002 | 15.1478 | 15.2617 | 15.4893 | 15.7597 | 15.9486 | 15.9202 | 15.566 | 14.5819 | 8.3347 | 1.6275
232.001 | 15.1496 | 15.2649 | 15.4939 | 15.767 | 15.9512 | 15.9294 | 15.5794 | 14.6114 | 8.431 | 1.9314
233.002 | 15.1509 | 15.2642 | 15.4927 | 15.7642 | 15.9554 | 15.9384 | 15.5915 | 14.6373 | 8.5314 | 2.2296
234.002 | 15.1497 | 15.2663 | 15.4914 | 15.7696 | 15.9626 | 15.9455 | 15.6064 | 14.6612 | 8.6336 | 2.5105
235.001 | 15.1534 | 15.267 | 15.4955 | 15.7701 | 15.9646 | 15.9547 | 15.6204 | 14.6895 | 8.7301 | 2.7819
236.002 | 15.1534 | 15.2664 | 15.4963 | 15.7714 | 15.9708 | 15.9583 | 15.6349 | 14.7157 | 8.8242 | 3.0359
237.001 | 15.1502 | 15.2657 | 15.4989 | 15.7715 | 15.9745 | 15.9672 | 15.6498 | 14.7378 | 8.9143 | 3.2708
238.002 | 15.1531 | 15.2679 | 15.4977 | 15.7753 | 15.9817 | 15.979 | 15.6598 | 14.763 | 9.0062 | 3.485
239.002 | 15.1509 | 15.2636 | 15.4988 | 15.7772 | 15.9792 | 15.9867 | 15.6708 | 14.7861 | 9.0903 | 3.669
240.002 | 15.1481 | 15.2674 | 15.4941 | 15.7762 | 15.9856 | 15.9894 | 15.6825 | 14.8086 | 9.1647 | 3.8234
241.002 | 15.1467 | 15.2673 | 15.4979 | 15.7797 | 15.9896 | 15.9926 | 15.6886 | 14.8229 | 9.2327 | 3.966
242.001 | 15.1488 | 15.2626 | 15.5012 | 15.7796 | 15.99 | 15.999 | 15.699 | 14.8368 | 9.2928 | 4.0731
243.002 | 15.1459 | 15.2641 | 15.4976 | 15.7787 | 15.993 | 16.0028 | 15.7044 | 14.8549 | 9.3471 | 4.1644
244.001 | 15.15 | 15.2646 | 15.4992 | 15.7808 | 15.9958 | 16.0067 | 15.7094 | 14.862 | 9.3974 | 4.2296
245.001 | 15.1481 | 15.2628 | 15.498 | 15.7835 | 15.9923 | 16.0088 | 15.7136 | 14.8687 | 9.4312 | 4.2744
246.002 | 15.1492 | 15.2621 | 15.4994 | 15.786 | 15.9955 | 16.0086 | 15.7164 | 14.8744 | 9.4677 | 4.3018
247.002 | 15.1447 | 15.2613 | 15.5008 | 15.7858 | 15.9968 | 16.0138 | 15.7198 | 14.8753 | 9.4859 | 4.3114
248.002 | 15.1463 | 15.2621 | 15.4987 | 15.7866 | 16.0042 | 16.0173 | 15.7236 | 14.8822 | 9.5039 | 4.3072
249.002 | 15.1435 | 15.2621 | 15.5014 | 15.786 | 16.0008 | 16.0166 | 15.7257 | 14.882 | 9.5111 | 4.2831
250.001 | 15.1488 | 15.2605 | 15.5019 | 15.7884 | 16.0031 | 16.0215 | 15.7302 | 14.879 | 9.5124 | 4.2338
251.001 | 15.1455 | 15.2605 | 15.5037 | 15.789 | 16.0069 | 16.0209 | 15.7249 | 14.8751 | 9.5033 | 4.1707
252.002 | 15.1444 | 15.2634 | 15.5037 | 15.7925 | 16.0066 | 16.0268 | 15.7244 | 14.87 | 9.4854 | 4.0758
253.002 | 15.1427 | 15.2634 | 15.5012 | 15.7882 | 16.0102 | 16.0275 | 15.7249 | 14.862 | 9.4471 | 3.9625
254.002 | 15.145 | 15.26 | 15.5033 | 15.7932 | 16.0115 | 16.0238 | 15.7201 | 14.8495 | 9.4107 | 3.8216
255.001 | 15.1461 | 15.2601 | 15.5027 | 15.7911 | 16.0109 | 16.0246 | 15.7193 | 14.8358 | 9.364 | 3.6544
256.002 | 15.1452 | 15.2586 | 15.5036 | 15.7941 | 16.0125 | 16.0263 | 15.7156 | 14.8267 | 9.3117 | 3.4811
257.002 | 15.1507 | 15.2601 | 15.5026 | 15.7957 | 16.0136 | 16.0289 | 15.7124 | 14.8147 | 9.2464 | 3.2797
258.001 | 15.1467 | 15.2621 | 15.5016 | 15.7944 | 16.0166 | 16.0281 | 15.7058 | 14.8023 | 9.1724 | 3.0566
259.001 | 15.1436 | 15.2649 | 15.4991 | 15.795 | 16.0162 | 16.0277 | 15.7007 | 14.7846 | 9.0989 | 2.821
260.002 | 15.1423 | 15.2597 | 15.4992 | 15.7921 | 16.0159 | 16.0246 | 15.7002 | 14.7648 | 9.0126 | 2.5744
261.001 | 15.1452 | 15.262 | 15.5024 | 15.7974 | 16.0158 | 16.0243 | 15.6876 | 14.7504 | 8.9281 | 2.316
262.001 | 15.1442 | 15.258 | 15.4997 | 15.793 | 16.0168 | 16.0203 | 15.685 | 14.7361 | 8.8367 | 2.0555
263.002 | 15.1443 | 15.2603 | 15.4995 | 15.7945 | 16.0145 | 16.0204 | 15.6829 | 14.7211 | 8.7411 | 1.7925
264.002 | 15.1472 | 15.2577 | 15.4974 | 15.7921 | 16.0109 | 16.0162 | 15.6754 | 14.7043 | 8.6446 | 1.5251
265.001 | 15.1438 | 15.2579 | 15.4975 | 15.788 | 16.0111 | 16.0142 | 15.6708 | 14.6935 | 8.5523 | 1.2744
266.001 | 15.1457 | 15.2612 | 15.4962 | 15.7898 | 16.0133 | 16.0118 | 15.6682 | 14.6764 | 8.4592 | 1.0185
267.001 | 15.1488 | 15.2599 | 15.4981 | 15.7897 | 16.0069 | 16.0128 | 15.6628 | 14.6649 | 8.3671 | 0.78736
268.001 | 15.1474 | 15.2613 | 15.496 | 15.7885 | 16.0075 | 16.0119 | 15.6551 | 14.6543 | 8.2875 | 0.56774
269.001 | 15.1515 | 15.2565 | 15.4961 | 15.7846 | 16.0057 | 16.0118 | 15.6554 | 14.6457 | 8.2126 | 0.36473
270.001 | 15.1514 | 15.2589 | 15.4952 | 15.7845 | 16.0069 | 16.0071 | 15.6543 | 14.6345 | 8.1492 | 0.19582
271.002 | 15.1511 | 15.2569 | 15.495 | 15.7834 | 16.0029 | 16.0044 | 15.6479 | 14.6251 | 8.0915 | 0.054964
272.001 | 15.1516 | 15.2574 | 15.4958 | 15.783 | 16.0006 | 16.0035 | 15.6456 | 14.6179 | 8.0468 | -0.064606
273.001 | 15.152 | 15.257 | 15.4912 | 15.7802 | 15.9981 | 15.9984 | 15.6401 | 14.6118 | 8.0045 | -0.16262
274.002 | 15.1526 | 15.2579 | 15.4919 | 15.7787 | 15.9958 | 15.9914 | 15.6345 | 14.5999 | 7.978 | -0.23474
275.001 | 15.1526 | 15.2585 | 15.4898 | 15.7692 | 15.9873 | 15.9869 | 15.629 | 14.5957 | 7.9472 | -0.28658
276.001 | 15.1538 | 15.2566 | 15.4873 | 15.7696 | 15.9841 | 15.9844 | 15.6252 | 14.5881 | 7.9361 | -0.30063
277.002 | 15.1489 | 15.2558 | 15.4862 | 15.7682 | 15.985 | 15.9785 | 15.6176 | 14.5816 | 7.9244 | -0.30983
278.001 | 15.1506 | 15.255 | 15.4828 | 15.7648 | 15.9777 | 15.9767 | 15.6139 | 14.5798 | 7.9217 | -0.28753
279.001 | 15.1517 | 15.2581 | 15.4823 | 15.7632 | 15.9754 | 15.9689 | 15.6104 | 14.5719 | 7.9284 | -0.24698
280.002 | 15.1557 | 15.2587 | 15.4812 | 15.76 | 15.9705 | 15.969 | 15.6076 | 14.5691 | 7.9373 | -0.18846
281.001 | 15.1587 | 15.2579 | 15.4832 | 15.7588 | 15.9703 | 15.9605 | 15.6018 | 14.567 | 7.951 | -0.12389
282.002 | 15.1592 | 15.2588 | 15.4796 | 15.7566 | 15.9662 | 15.9569 | 15.5974 | 14.5629 | 7.9678 | -0.051846
283.002 | 15.1583 | 15.258 | 15.4799 | 15.7546 | 15.964 | 15.9544 | 15.5909 | 14.556 | 7.9794 | 0.025184
284.002 | 15.1588 | 15.2571 | 15.4777 | 15.7503 | 15.9603 | 15.9501 | 15.5845 | 14.5515 | 7.9899 | 0.098413
285.001 | 15.1613 | 15.2589 | 15.4794 | 15.7479 | 15.9536 | 15.9456 | 15.5782 | 14.5436 | 7.9972 | 0.16877
286.001 | 15.1618 | 15.2582 | 15.4751 | 15.7429 | 15.9491 | 15.9371 | 15.5737 | 14.5387 | 8.0052 | 0.24195
287.001 | 15.1648 | 15.2622 | 15.4744 | 15.742 | 15.9458 | 15.9305 | 15.5658 | 14.5312 | 8.013 | 0.3126
288.002 | 15.165 | 15.2577 | 15.4746 | 15.7391 | 15.9378 | 15.9253 | 15.5583 | 14.5193 | 8.0191 | 0.38477
289.002 | 15.1641 | 15.2557 | 15.4693 | 15.7359 | 15.9366 | 15.9196 | 15.5499 | 14.5107 | 8.0202 | 0.45586
290.001 | 15.1613 | 15.2545 | 15.4675 | 15.7304 | 15.9272 | 15.9118 | 15.5424 | 14.5018 | 8.0246 | 0.52469
291.002 | 15.166 | 15.2487 | 15.4653 | 15.7269 | 15.9241 | 15.9069 | 15.5348 | 14.4891 | 8.0261 | 0.59039
292.002 | 15.1607 | 15.2489 | 15.4599 | 15.7221 | 15.9169 | 15.9033 | 15.5285 | 14.4808 | 8.0247 | 0.63471
293.002 | 15.1537 | 15.2456 | 15.4593 | 15.7206 | 15.9179 | 15.8969 | 15.5187 | 14.4741 | 8.018 | 0.66536
294.002 | 15.1559 | 15.2475 | 15.4577 | 15.7152 | 15.9094 | 15.8912 | 15.5181 | 14.4648 | 8.0129 | 0.69751
295.002 | 15.1564 | 15.2503 | 15.4578 | 15.7203 | 15.9108 | 15.8897 | 15.5124 | 14.4607 | 8.0011 | 0.70876
296.001 | 15.1584 | 15.2512 | 15.4588 | 15.7152 | 15.9093 | 15.8861 | 15.5089 | 14.4498 | 7.987 | 0.72232
297.002 | 15.1593 | 15.2542 | 15.4567 | 15.7136 | 15.9093 | 15.8845 | 15.5028 | 14.4388 | 7.9623 | 0.7239
298.001 | 15.1621 | 15.2485 | 15.4545 | 15.7082 | 15.9021 | 15.8791 | 15.4981 | 14.4303 | 7.9404 | 0.71432
299.002 | 15.1636 | 15.2517 | 15.4535 | 15.7112 | 15.8987 | 15.873 | 15.491 | 14.4168 | 7.917 | 0.70367
300.001 | 15.1612 | 15.251 | 15.4504 | 15.7038 | 15.8936 | 15.865 | 15.4818 | 14.4063 | 7.8892 | 0.67956
301.001 | 15.1671 | 15.2498 | 15.4494 | 15.7054 | 15.8919 | 15.8665 | 15.4769 | 14.3953 | 7.8587 | 0.65852
302.001 | 15.1664 | 15.2523 | 15.4519 | 15.7037 | 15.8879 | 15.8579 | 15.4732 | 14.3852 | 7.8276 | 0.63504
303.001 | 15.1671 | 15.2492 | 15.4459 | 15.6997 | 15.8828 | 15.8596 | 15.4683 | 14.3767 | 7.8019 | 0.60903
304.002 | 15.1649 | 15.2485 | 15.4465 | 15.695 | 15.8813 | 15.8521 | 15.462 | 14.3626 | 7.7749 | 0.58897
305.002 | 15.1615 | 15.2469 | 15.4396 | 15.6913 | 15.8804 | 15.8497 | 15.4587 | 14.3566 | 7.7464 | 0.56851
306.002 | 15.1579 | 15.2436 | 15.4352 | 15.6863 | 15.8754 | 15.8438 | 15.4542 | 14.3506 | 7.7203 | 0.5442
307.002 | 15.1591 | 15.2399 | 15.4375 | 15.6881 | 15.8756 | 15.841 | 15.4527 | 14.341 | 7.706 | 0.52622
308.002 | 15.1586 | 15.2391 | 15.433 | 15.6862 | 15.8732 | 15.8456 | 15.4489 | 14.3387 | 7.6966 | 0.52118
309.001 | 15.1616 | 15.2383 | 15.4335 | 15.6866 | 15.8776 | 15.8437 | 15.4516 | 14.3367 | 7.6998 | 0.52869
310.001 | 15.1606 | 15.2394 | 15.4324 | 15.6884 | 15.8761 | 15.8438 | 15.45 | 14.3357 | 7.7053 | 0.54601
311.002 | 15.1619 | 15.2374 | 15.4316 | 15.6872 | 15.8792 | 15.8453 | 15.4514 | 14.3364 | 7.7283 | 0.58317
312.002 | 15.1629 | 15.2347 | 15.4314 | 15.6849 | 15.8758 | 15.8459 | 15.451 | 14.3409 | 7.7589 | 0.63894
313.002 | 15.1569 | 15.2324 | 15.4273 | 15.68 | 15.8757 | 15.8467 | 15.45 | 14.3452 | 7.7939 | 0.71807
314.002 | 15.1533 | 15.2286 | 15.4247 | 15.6821 | 15.872 | 15.8465 | 15.4515 | 14.347 | 7.8359 | 0.8098
315.002 | 15.1528 | 15.2268 | 15.4222 | 15.68 | 15.8737 | 15.8445 | 15.4485 | 14.3545 | 7.8865 | 0.91034
316.002 | 15.1485 | 15.2258 | 15.4249 | 15.6793 | 15.8746 | 15.8411 | 15.4516 | 14.3564 | 7.9447 | 1.0498
317.001 | 15.1505 | 15.2278 | 15.4213 | 15.6835 | 15.8743 | 15.8449 | 15.4506 | 14.3665 | 8.0101 | 1.1976
318.002 | 15.1521 | 15.2255 | 15.417 | 15.6788 | 15.876 | 15.8434 | 15.4537 | 14.372 | 8.0852 | 1.3569
319.001 | 15.1516 | 15.2257 | 15.4228 | 15.6778 | 15.8748 | 15.8461 | 15.4554 | 14.3822 | 8.1671 | 1.5318
320.001 | 15.1529 | 15.2236 | 15.4166 | 15.6811 | 15.8781 | 15.8471 | 15.4587 | 14.3915 | 8.248 | 1.7239
321.001 | 15.1522 | 15.2238 | 15.4211 | 15.6789 | 15.8763 | 15.8478 | 15.461 | 14.4066 | 8.3365 | 1.9264
322.001 | 15.1494 | 15.2204 | 15.4167 | 15.6836 | 15.8794 | 15.8463 | 15.4656 | 14.4226 | 8.4316 | 2.1428
323.001 | 15.1488 | 15.2206 | 15.4161 | 15.6764 | 15.8789 | 15.8485 | 15.4683 | 14.4364 | 8.525 | 2.3649
324.002 | 15.1504 | 15.2157 | 15.4122 | 15.679 | 15.879 | 15.8477 | 15.4722 | 14.4552 | 8.6211 | 2.5876
325.002 | 15.1476 | 15.2149 | 15.4132 | 15.6763 | 15.8762 | 15.8433 | 15.4756 | 14.4709 | 8.7168 | 2.8126
326.002 | 15.1468 | 15.209 | 15.4083 | 15.6728 | 15.8743 | 15.8437 | 15.4761 | 14.4867 | 8.8048 | 3.0318
327.001 | 15.1427 | 15.2102 | 15.4093 | 15.6736 | 15.8701 | 15.8445 | 15.4785 | 14.5043 | 8.8905 | 3.2376
328.002 | 15.1411 | 15.2111 | 15.4079 | 15.6738 | 15.8719 | 15.8458 | 15.4834 | 14.5212 | 8.9672 | 3.4322
329.001 | 15.141 | 15.2114 | 15.4069 | 15.6734 | 15.871 | 15.8429 | 15.4903 | 14.5358 | 9.0413 | 3.604
330.002 | 15.1434 | 15.211 | 15.4087 | 15.6763 | 15.8688 | 15.8467 | 15.4927 | 14.5476 | 9.107 | 3.7639
331.001 | 15.1449 | 15.2143 | 15.4058 | 15.674 | 15.8734 | 15.8447 | 15.4992 | 14.5676 | 9.1675 | 3.8969
332.002 | 15.146 | 15.2135 | 15.4066 | 15.6748 | 15.8747 | 15.8467 | 15.5025 | 14.5815 | 9.2224 | 4.0127
333.001 | 15.1478 | 15.2135 | 15.4042 | 15.6709 | 15.8721 | 15.8469 | 15.5094 | 14.603 | 9.2631 | 4.1081
334.002 | 15.1492 | 15.2115 | 15.4076 | 15.6736 | 15.8764 | 15.8487 | 15.5182 | 14.6186 | 9.3046 | 4.1807
335.002 | 15.1509 | 15.2139 | 15.4076 | 15.677 | 15.8719 | 15.8517 | 15.5234 | 14.6336 | 9.3391 | 4.2332
336.002 | 15.1433 | 15.2143 | 15.4071 | 15.6771 | 15.8743 | 15.8519 | 15.5306 | 14.6486 | 9.3608 | 4.2611
337.002 | 15.1482 | 15.215 | 15.4058 | 15.6764 | 15.8748 | 15.8563 | 15.5363 | 14.6615 | 9.3719 | 4.2609
338.001 | 15.1459 | 15.2115 | 15.4061 | 15.6762 | 15.8778 | 15.8574 | 15.5425 | 14.6745 | 9.3649 | 4.2327
339.002 | 15.1409 | 15.2099 | 15.4095 | 15.6797 | 15.8767 | 15.8617 | 15.5477 | 14.6848 | 9.3511 | 4.1675
340.002 | 15.1428 | 15.209 | 15.4022 | 15.6772 | 15.8781 | 15.861 | 15.5512 | 14.6939 | 9.3247 | 4.069
341.002 | 15.14 | 15.2081 | 15.4073 | 15.6779 | 15.8797 | 15.8622 | 15.5547 | 14.6993 | 9.2888 | 3.9455
342.002 | 15.1413 | 15.2061 | 15.4075 | 15.6766 | 15.8779 | 15.8626 | 15.559 | 14.7049 | 9.2459 | 3.7957
343.002 | 15.1436 | 15.2088 | 15.4046 | 15.6792 | 15.8774 | 15.866 | 15.5624 | 14.7128 | 9.1959 | 3.6282
344.002 | 15.1404 | 15.2093 | 15.4094 | 15.6782 | 15.8784 | 15.8666 | 15.5677 | 14.7133 | 9.1324 | 3.4332
345.003 | 15.1404 | 15.2109 | 15.4049 | 15.6773 | 15.8755 | 15.8642 | 15.5682 | 14.7137 | 9.0673 | 3.2201
346.002 | 15.1395 | 15.2075 | 15.4025 | 15.6708 | 15.8721 | 15.8609 | 15.565 | 14.7134 | 8.9917 | 2.9904
347.002 | 15.135 | 15.2038 | 15.3969 | 15.67 | 15.8681 | 15.8596 | 15.5639 | 14.7084 | 8.915 | 2.7421
348.002 | 15.1307 | 15.2028 | 15.3972 | 15.6655 | 15.8636 | 15.8572 | 15.5624 | 14.7011 | 8.821 | 2.48
349.001 | 15.1287 | 15.1963 | 15.3931 | 15.6618 | 15.8618 | 15.8564 | 15.5629 | 14.6931 | 8.735 | 2.2111
350.002 | 15.1252 | 15.1926 | 15.3945 | 15.6563 | 15.8592 | 15.8527 | 15.5604 | 14.6877 | 8.644 | 1.9294
351.002 | 15.1258 | 15.1955 | 15.3935 | 15.6589 | 15.8586 | 15.8526 | 15.5544 | 14.6807 | 8.55 | 1.6491
352.001 | 15.1318 | 15.197 | 15.3936 | 15.6589 | 15.8573 | 15.854 | 15.5546 | 14.674 | 8.4632 | 1.374
353.002 | 15.133 | 15.1999 | 15.3979 | 15.6562 | 15.8556 | 15.8557 | 15.5562 | 14.6677 | 8.3727 | 1.089
354.001 | 15.139 | 15.2052 | 15.4005 | 15.6599 | 15.8537 | 15.8571 | 15.5538 | 14.6561 | 8.2858 | 0.81556
355.002 | 15.1395 | 15.2043 | 15.4029 | 15.6626 | 15.8553 | 15.856 | 15.5525 | 14.6484 | 8.202 | 0.54633
356.002 | 15.1433 | 15.2055 | 15.4033 | 15.66 | 15.8559 | 15.8605 | 15.5473 | 14.6349 | 8.1201 | 0.27813
357.002 | 15.1434 | 15.2091 | 15.404 | 15.6604 | 15.8519 | 15.8579 | 15.5426 | 14.6232 | 8.0438 | 0.023013
358.002 | 15.1445 | 15.2105 | 15.406 | 15.6567 | 15.852 | 15.8528 | 15.5387 | 14.607 | 7.9743 | -0.21928
359.002 | 15.1479 | 15.2108 | 15.4056 | 15.6576 | 15.8488 | 15.8521 | 15.5363 | 14.5949 | 7.9189 | -0.4078
FREQUENCY | 1.5754
ANGLE\CUT | 0 | 2 | 4 | 6 | 8 | 10 | 12 | 14.3 | 20 | 23
0.0008 | 15.0389 | 15.1035 | 15.324 | 15.6189 | 15.8154 | 15.7952 | 15.4304 | 14.4451 | 7.5186 | -1.4491
1.0015 | 15.0394 | 15.1017 | 15.3219 | 15.616 | 15.8165 | 15.7879 | 15.4212 | 14.4325 | 7.4592 | -1.6576
2.0012 | 15.0384 | 15.1017 | 15.3241 | 15.6123 | 15.8111 | 15.7824 | 15.414 | 14.4113 | 7.3911 | -1.8664
3.0013 | 15.041 | 15.1067 | 15.323 | 15.6095 | 15.8085 | 15.7767 | 15.404 | 14.3919 | 7.3361 | -2.0404
4.0011 | 15.0391 | 15.1062 | 15.3227 | 15.6055 | 15.804 | 15.7729 | 15.3931 | 14.3719 | 7.2841 | -2.1941
5.0021 | 15.038 | 15.1062 | 15.3223 | 15.6029 | 15.8001 | 15.7617 | 15.3849 | 14.3514 | 7.2419 | -2.3164
6.0017 | 15.0345 | 15.1058 | 15.3184 | 15.5988 | 15.795 | 15.7609 | 15.3705 | 14.3319 | 7.2062 | -2.389
7.0006 | 15.0362 | 15.0999 | 15.3177 | 15.5942 | 15.7874 | 15.7563 | 15.3572 | 14.3071 | 7.1751 | -2.4306
8.0015 | 15.038 | 15.1033 | 15.3124 | 15.5897 | 15.7851 | 15.7477 | 15.3474 | 14.2825 | 7.1548 | -2.435
9.0019 | 15.0345 | 15.0985 | 15.3103 | 15.5854 | 15.7808 | 15.742 | 15.3378 | 14.2586 | 7.1365 | -2.3916
10.001 | 15.0332 | 15.0943 | 15.3093 | 15.5814 | 15.7737 | 15.7405 | 15.3269 | 14.2373 | 7.1234 | -2.3257
11.0017 | 15.0327 | 15.0997 | 15.3099 | 15.5776 | 15.7696 | 15.7351 | 15.3192 | 14.2186 | 7.1112 | -2.2349
12.0013 | 15.0302 | 15.1011 | 15.3095 | 15.5807 | 15.7672 | 15.7308 | 15.3105 | 14.1968 | 7.1029 | -2.1169
13.0014 | 15.0326 | 15.0989 | 15.3073 | 15.579 | 15.7629 | 15.7285 | 15.2996 | 14.1759 | 7.0958 | -1.9845
14.0015 | 15.0326 | 15.1 | 15.3083 | 15.5787 | 15.7599 | 15.7195 | 15.2934 | 14.1545 | 7.0852 | -1.8507
15.0011 | 15.0364 | 15.0978 | 15.3105 | 15.5738 | 15.7602 | 15.7165 | 15.2848 | 14.1399 | 7.0762 | -1.6972
16.0015 | 15.0364 | 15.1008 | 15.3121 | 15.5712 | 15.753 | 15.7074 | 15.2798 | 14.1221 | 7.0598 | -1.5673
17.002 | 15.0406 | 15.1038 | 15.3072 | 15.5715 | 15.7487 | 15.701 | 15.2711 | 14.1072 | 7.0398 | -1.4466
18.0014 | 15.0426 | 15.1021 | 15.3077 | 15.5674 | 15.7415 | 15.6954 | 15.2628 | 14.0884 | 7.0197 | -1.3474
19.0012 | 15.043 | 15.1037 | 15.306 | 15.5696 | 15.7376 | 15.6914 | 15.2558 | 14.0752 | 6.9852 | -1.2753
20.0013 | 15.0425 | 15.1012 | 15.3052 | 15.5611 | 15.7299 | 15.6777 | 15.2435 | 14.0563 | 6.9567 | -1.2382
21.0014 | 15.0424 | 15.0991 | 15.3034 | 15.5564 | 15.72 | 15.6706 | 15.2367 | 14.0433 | 6.9225 | -1.2191
22.0013 | 15.0378 | 15.0987 | 15.3004 | 15.5491 | 15.7151 | 15.6581 | 15.2262 | 14.0305 | 6.8834 | -1.2338
23.0014 | 15.0357 | 15.0949 | 15.2944 | 15.5459 | 15.7078 | 15.653 | 15.2197 | 14.0156 | 6.8519 | -1.2484
24.0011 | 15.039 | 15.0969 | 15.2965 | 15.5435 | 15.6988 | 15.6432 | 15.2128 | 14.0101 | 6.8162 | -1.2876
25.002 | 15.0414 | 15.0963 | 15.2966 | 15.5384 | 15.699 | 15.6436 | 15.2034 | 14.0039 | 6.7891 | -1.3387
26.0014 | 15.041 | 15.0957 | 15.2985 | 15.5372 | 15.6897 | 15.6342 | 15.1975 | 13.9967 | 6.768 | -1.4045
27.0018 | 15.041 | 15.0958 | 15.2983 | 15.5366 | 15.6839 | 15.6287 | 15.1941 | 13.9924 | 6.7444 | -1.4773
28.0014 | 15.042 | 15.0978 | 15.2949 | 15.5388 | 15.6762 | 15.6192 | 15.1855 | 13.9917 | 6.7308 | -1.5515
29.0014 | 15.0447 | 15.0978 | 15.293 | 15.5293 | 15.6726 | 15.6119 | 15.1837 | 13.9886 | 6.7147 | -1.633
30.0013 | 15.0451 | 15.0957 | 15.2888 | 15.528 | 15.6653 | 15.6077 | 15.1748 | 13.9835 | 6.7081 | -1.7156
31.0022 | 15.0409 | 15.0955 | 15.288 | 15.5239 | 15.6583 | 15.5979 | 15.1646 | 13.9788 | 6.6965 | -1.788
32.0013 | 15.0441 | 15.0915 | 15.2885 | 15.515 | 15.6567 | 15.5869 | 15.1562 | 13.9796 | 6.6882 | -1.8537
33.0014 | 15.0427 | 15.0926 | 15.2832 | 15.5159 | 15.6484 | 15.5779 | 15.1492 | 13.9738 | 6.6779 | -1.9221
34.0016 | 15.039 | 15.0926 | 15.282 | 15.5161 | 15.6427 | 15.5701 | 15.1429 | 13.9682 | 6.6797 | -1.9677
35.0013 | 15.0395 | 15.0881 | 15.2784 | 15.5101 | 15.637 | 15.5653 | 15.1346 | 13.9726 | 6.6803 | -2.0158
36.0014 | 15.041 | 15.0861 | 15.2791 | 15.5068 | 15.633 | 15.5594 | 15.1296 | 13.9711 | 6.6833 | -2.0453
37.0014 | 15.0381 | 15.088 | 15.278 | 15.5031 | 15.6282 | 15.5523 | 15.1264 | 13.9726 | 6.6984 | -2.0567
38.0013 | 15.0391 | 15.0842 | 15.2728 | 15.5083 | 15.6272 | 15.5504 | 15.1181 | 13.9745 | 6.7091 | -2.0598
39.0012 | 15.0388 | 15.0822 | 15.2726 | 15.5017 | 15.6232 | 15.5425 | 15.1147 | 13.9801 | 6.7261 | -2.0516
40.002 | 15.034 | 15.0799 | 15.2738 | 15.4998 | 15.6231 | 15.5427 | 15.1156 | 13.9794 | 6.7541 | -2.0373
41.0019 | 15.0363 | 15.0802 | 15.2731 | 15.5024 | 15.6232 | 15.5393 | 15.1132 | 13.9895 | 6.7828 | -2.0077
42.0011 | 15.0372 | 15.0846 | 15.271 | 15.5028 | 15.6229 | 15.539 | 15.1122 | 13.9969 | 6.8168 | -1.9634
43.0017 | 15.0384 | 15.0778 | 15.2693 | 15.499 | 15.6197 | 15.537 | 15.113 | 14.0051 | 6.8547 | -1.8888
44.0012 | 15.0401 | 15.0776 | 15.2705 | 15.4996 | 15.6192 | 15.5324 | 15.1166 | 14.0126 | 6.9166 | -1.7745
45.0017 | 15.0375 | 15.0811 | 15.2702 | 15.4963 | 15.6186 | 15.5298 | 15.1144 | 14.0252 | 6.9741 | -1.6321
46.0017 | 15.0378 | 15.0772 | 15.2708 | 15.4973 | 15.6244 | 15.5326 | 15.1163 | 14.0364 | 7.0418 | -1.4557
47.0013 | 15.0401 | 15.0786 | 15.272 | 15.4932 | 15.6229 | 15.5329 | 15.1196 | 14.0457 | 7.1313 | -1.2359
48.0016 | 15.0389 | 15.0761 | 15.2676 | 15.4988 | 15.6234 | 15.5363 | 15.1258 | 14.0626 | 7.2236 | -0.9618
49.0013 | 15.0412 | 15.0787 | 15.2707 | 15.5001 | 15.6251 | 15.5417 | 15.1287 | 14.0802 | 7.3271 | -0.67484
50.0015 | 15.0406 | 15.0777 | 15.269 | 15.4996 | 15.6252 | 15.5389 | 15.136 | 14.0951 | 7.4359 | -0.37189
51.0006 | 15.0361 | 15.0797 | 15.2663 | 15.5008 | 15.6272 | 15.5452 | 15.1448 | 14.1114 | 7.5497 | -0.060427
52.0016 | 15.0369 | 15.0766 | 15.2656 | 15.4978 | 15.6311 | 15.5527 | 15.1458 | 14.1242 | 7.6564 | 0.26863
53.0017 | 15.0405 | 15.0736 | 15.2671 | 15.4997 | 15.6301 | 15.554 | 15.1539 | 14.1436 | 7.7636 | 0.57942
54.0018 | 15.0373 | 15.0761 | 15.2634 | 15.4957 | 15.634 | 15.5555 | 15.1545 | 14.151 | 7.8705 | 0.8805
55.0012 | 15.0401 | 15.0719 | 15.2618 | 15.4943 | 15.6318 | 15.5574 | 15.1633 | 14.1655 | 7.9681 | 1.164
56.0013 | 15.0367 | 15.0729 | 15.2589 | 15.492 | 15.6294 | 15.5633 | 15.1683 | 14.1741 | 8.0627 | 1.4456
57.001 | 15.0351 | 15.07 | 15.2581 | 15.4925 | 15.6328 | 15.5648 | 15.1731 | 14.1828 | 8.15 | 1.6853
58.0013 | 15.0333 | 15.0649 | 15.2507 | 15.4902 | 15.6291 | 15.564 | 15.1751 | 14.1915 | 8.2294 | 1.9156
59.0017 | 15.0316 | 15.0657 | 15.25 | 15.4868 | 15.6268 | 15.5641 | 15.1755 | 14.1932 | 8.2975 | 2.1127
60.0015 | 15.0288 | 15.0598 | 15.2455 | 15.4847 | 15.6275 | 15.5665 | 15.1751 | 14.2 | 8.3489 | 2.2867
61.0023 | 15.0307 | 15.0596 | 15.2406 | 15.4781 | 15.6276 | 15.5654 | 15.1776 | 14.1982 | 8.3966 | 2.4373
62.0011 | 15.0309 | 15.0573 | 15.2384 | 15.4803 | 15.6241 | 15.5685 | 15.1759 | 14.1951 | 8.4326 | 2.5629
63.0017 | 15.0302 | 15.0538 | 15.2375 | 15.4768 | 15.6207 | 15.5656 | 15.1716 | 14.1918 | 8.4521 | 2.6681
64.0017 | 15.0276 | 15.0538 | 15.2319 | 15.4706 | 15.6205 | 15.5636 | 15.1691 | 14.1846 | 8.4654 | 2.7445
65.0012 | 15.0268 | 15.0497 | 15.2278 | 15.4656 | 15.6167 | 15.5564 | 15.1695 | 14.1801 | 8.4688 | 2.8059
66.0019 | 15.0259 | 15.054 | 15.2238 | 15.4632 | 15.6123 | 15.5581 | 15.166 | 14.1714 | 8.4708 | 2.8453
67.0018 | 15.0272 | 15.0498 | 15.2267 | 15.4654 | 15.6092 | 15.5533 | 15.1667 | 14.1695 | 8.4621 | 2.8551
68.0016 | 15.027 | 15.0518 | 15.2209 | 15.4591 | 15.6069 | 15.5546 | 15.1655 | 14.1674 | 8.4489 | 2.846
69.0013 | 15.0238 | 15.0494 | 15.2185 | 15.4564 | 15.6057 | 15.5581 | 15.1645 | 14.1651 | 8.4261 | 2.7978
70.0017 | 15.0276 | 15.0512 | 15.2137 | 15.4543 | 15.605 | 15.5541 | 15.1648 | 14.1616 | 8.3919 | 2.7247
71.0008 | 15.0282 | 15.0475 | 15.2155 | 15.4529 | 15.6046 | 15.5547 | 15.1668 | 14.1568 | 8.3513 | 2.6143
72.0014 | 15.0305 | 15.0517 | 15.2136 | 15.4528 | 15.602 | 15.5548 | 15.1633 | 14.1522 | 8.2946 | 2.4686
73.0011 | 15.0267 | 15.0505 | 15.2111 | 15.4504 | 15.6006 | 15.5529 | 15.1619 | 14.1486 | 8.2307 | 2.2943
74.0013 | 15.0264 | 15.049 | 15.2117 | 15.4469 | 15.5994 | 15.5536 | 15.1605 | 14.1439 | 8.1548 | 2.0847
75.0016 | 15.0302 | 15.0486 | 15.207 | 15.4467 | 15.5972 | 15.5469 | 15.1594 | 14.139 | 8.0722 | 1.8515
76.002 | 15.0313 | 15.0473 | 15.2083 | 15.4426 | 15.5913 | 15.5483 | 15.1574 | 14.1279 | 7.9843 | 1.5878
77.0018 | 15.0296 | 15.0489 | 15.2072 | 15.4386 | 15.5905 | 15.5459 | 15.1568 | 14.127 | 7.8898 | 1.3114
78.0014 | 15.0305 | 15.0468 | 15.2048 | 15.4379 | 15.5885 | 15.5472 | 15.1531 | 14.1171 | 7.7956 | 1.0205
79.0014 | 15.0326 | 15.0477 | 15.2039 | 15.4359 | 15.587 | 15.5388 | 15.1572 | 14.1151 | 7.6978 | 0.71565
80.0014 | 15.0338 | 15.0425 | 15.2039 | 15.4316 | 15.5854 | 15.5394 | 15.1527 | 14.1124 | 7.5989 | 0.39893
81.0013 | 15.0339 | 15.0428 | 15.2025 | 15.4323 | 15.5817 | 15.5397 | 15.1517 | 14.1054 | 7.5029 | 0.084228
82.001 | 15.0295 | 15.0409 | 15.1955 | 15.4295 | 15.5797 | 15.5363 | 15.1524 | 14.0991 | 7.4127 | -0.22791
83.0015 | 15.0348 | 15.0395 | 15.1995 | 15.4247 | 15.5785 | 15.5323 | 15.1513 | 14.1 | 7.3201 | -0.5391
84.0017 | 15.0339 | 15.0425 | 15.1989 | 15.4207 | 15.5726 | 15.5339 | 15.1493 | 14.0915 | 7.2372 | -0.84072
85.0013 | 15.0362 | 15.0428 | 15.1945 | 15.4203 | 15.5702 | 15.5298 | 15.1497 | 14.0859 | 7.1692 | -1.1266
86.0016 | 15.0354 | 15.0417 | 15.1943 | 15.4201 | 15.5719 | 15.5306 | 15.1486 | 14.0842 | 7.1007 | -1.3865
87.0019 | 15.0384 | 15.0431 | 15.1918 | 15.418 | 15.5716 | 15.5303 | 15.1477 | 14.0769 | 7.0448 | -1.6328
88.0014 | 15.0369 | 15.0415 | 15.192 | 15.4169 | 15.5732 | 15.5343 | 15.1467 | 14.0771 | 6.9959 | -1.8585
89.0017 | 15.0391 | 15.0475 | 15.1898 | 15.4145 | 15.575 | 15.5347 | 15.1463 | 14.0707 | 6.9559 | -2.0636
90.0011 | 15.0374 | 15.0464 | 15.1891 | 15.4155 | 15.5719 | 15.5322 | 15.1484 | 14.0687 | 6.9193 | -2.2634
91.0011 | 15.0384 | 15.0431 | 15.1887 | 15.4137 | 15.57 | 15.5352 | 15.1451 | 14.0618 | 6.8884 | -2.4331
92.0013 | 15.0397 | 15.0451 | 15.1866 | 15.4121 | 15.5712 | 15.5333 | 15.1441 | 14.0549 | 6.8665 | -2.5962
93.0013 | 15.0406 | 15.0416 | 15.1837 | 15.4105 | 15.569 | 15.5338 | 15.1419 | 14.0444 | 6.8353 | -2.7317
94.001 | 15.0416 | 15.0388 | 15.1836 | 15.4097 | 15.5676 | 15.5313 | 15.1353 | 14.0366 | 6.8177 | -2.8321
95.0017 | 15.04 | 15.0549 | 15.1826 | 15.4105 | 15.5671 | 15.5312 | 15.1329 | 14.0287 | 6.7977 | -2.905
96.0016 | 15.0363 | 15.0489 | 15.1828 | 15.4075 | 15.5633 | 15.5249 | 15.1256 | 14.0152 | 6.7834 | -2.9447
97.0016 | 15.0392 | 15.0505 | 15.1825 | 15.4097 | 15.5655 | 15.522 | 15.1189 | 14.0038 | 6.7712 | -2.9642
98.0015 | 15.0371 | 15.0498 | 15.1823 | 15.4104 | 15.5619 | 15.5228 | 15.1115 | 13.9937 | 6.7648 | -2.9334
99.0011 | 15.0389 | 15.0528 | 15.1829 | 15.4074 | 15.5644 | 15.5188 | 15.1037 | 13.9803 | 6.7693 | -2.8561
100.002 | 15.0413 | 15.0538 | 15.1782 | 15.4066 | 15.5668 | 15.5205 | 15.1004 | 13.9703 | 6.7717 | -2.7748
101.002 | 15.0414 | 15.0526 | 15.179 | 15.4069 | 15.5645 | 15.5133 | 15.0927 | 13.9611 | 6.771 | -2.6807
102.002 | 15.046 | 15.051 | 15.1827 | 15.4093 | 15.5641 | 15.5119 | 15.0867 | 13.9473 | 6.7823 | -2.5585
103.001 | 15.0425 | 15.0506 | 15.184 | 15.4098 | 15.564 | 15.5107 | 15.0795 | 13.9341 | 6.7917 | -2.4452
104.002 | 15.044 | 15.0514 | 15.1853 | 15.4117 | 15.5639 | 15.5082 | 15.0738 | 13.922 | 6.7912 | -2.3208
105.002 | 15.0459 | 15.0518 | 15.1863 | 15.4091 | 15.5615 | 15.5048 | 15.0647 | 13.913 | 6.7968 | -2.1994
106.002 | 15.0464 | 15.0523 | 15.1847 | 15.409 | 15.5568 | 15.499 | 15.061 | 13.9 | 6.7915 | -2.0831
107.002 | 15.0459 | 15.0549 | 15.1866 | 15.4109 | 15.5605 | 15.4972 | 15.0513 | 13.8845 | 6.7938 | -1.9788
108.001 | 15.0474 | 15.0508 | 15.185 | 15.4118 | 15.5567 | 15.4897 | 15.0443 | 13.8747 | 6.7911 | -1.8787
109.002 | 15.0475 | 15.0584 | 15.185 | 15.4136 | 15.556 | 15.4908 | 15.0317 | 13.8606 | 6.7829 | -1.7856
110.001 | 15.0476 | 15.0602 | 15.1875 | 15.411 | 15.5563 | 15.484 | 15.0241 | 13.8512 | 6.7807 | -1.6919
111.001 | 15.0489 | 15.0559 | 15.1837 | 15.4126 | 15.553 | 15.4768 | 15.022 | 13.8377 | 6.7714 | -1.6197
112.001 | 15.0485 | 15.057 | 15.1884 | 15.4119 | 15.5525 | 15.4744 | 15.014 | 13.8299 | 6.7694 | -1.5583
113.001 | 15.0487 | 15.0615 | 15.1847 | 15.4096 | 15.5514 | 15.4737 | 15.0057 | 13.819 | 6.7613 | -1.5042
114.002 | 15.0514 | 15.0591 | 15.1829 | 15.4169 | 15.5508 | 15.4664 | 15.0013 | 13.8128 | 6.7558 | -1.4662
115.001 | 15.0519 | 15.0629 | 15.1881 | 15.4111 | 15.55 | 15.4652 | 14.9974 | 13.8077 | 6.7372 | -1.4548
116.001 | 15.0502 | 15.0577 | 15.1897 | 15.4117 | 15.5502 | 15.4608 | 14.9893 | 13.8063 | 6.7292 | -1.4413
117.001 | 15.0509 | 15.0609 | 15.1876 | 15.4115 | 15.5443 | 15.4543 | 14.9851 | 13.8036 | 6.7165 | -1.4674
118.002 | 15.0514 | 15.0583 | 15.1879 | 15.4121 | 15.5441 | 15.4535 | 14.9831 | 13.7982 | 6.7045 | -1.4796
119.002 | 15.0513 | 15.0598 | 15.189 | 15.4112 | 15.5451 | 15.4491 | 14.9795 | 13.7975 | 6.692 | -1.5202
120.001 | 15.0538 | 15.0602 | 15.1883 | 15.4118 | 15.54 | 15.4452 | 14.979 | 13.7959 | 6.6864 | -1.5614
121.002 | 15.0497 | 15.0607 | 15.1882 | 15.413 | 15.5403 | 15.4431 | 14.9753 | 13.7975 | 6.6759 | -1.6118
122.001 | 15.0517 | 15.0594 | 15.1926 | 15.411 | 15.5359 | 15.4378 | 14.9714 | 13.8002 | 6.6733 | -1.6705
123.001 | 15.0524 | 15.0562 | 15.1958 | 15.4149 | 15.5402 | 15.4356 | 14.9713 | 13.8004 | 6.6697 | -1.7166
124.001 | 15.0501 | 15.0602 | 15.1912 | 15.4141 | 15.5351 | 15.4326 | 14.9702 | 13.8069 | 6.6706 | -1.7676
125.002 | 15.0484 | 15.0581 | 15.1956 | 15.4139 | 15.5332 | 15.4299 | 14.974 | 13.8177 | 6.6737 | -1.8093
126.002 | 15.0483 | 15.0579 | 15.1979 | 15.4118 | 15.5343 | 15.4298 | 14.9766 | 13.8233 | 6.685 | -1.836
127.001 | 15.0499 | 15.0602 | 15.2023 | 15.4179 | 15.5271 | 15.4308 | 14.9802 | 13.8323 | 6.7039 | -1.8424
128.001 | 15.047 | 15.0578 | 15.1943 | 15.4158 | 15.5299 | 15.4307 | 14.9855 | 13.8428 | 6.7155 | -1.8478
129.001 | 15.0476 | 15.0605 | 15.1984 | 15.4175 | 15.5293 | 15.4319 | 14.9941 | 13.8544 | 6.7463 | -1.8244
130.001 | 15.0458 | 15.0575 | 15.1975 | 15.4177 | 15.5331 | 15.44 | 14.9995 | 13.8706 | 6.7692 | -1.7925
131.002 | 15.0464 | 15.0603 | 15.2006 | 15.4204 | 15.5332 | 15.4365 | 15.0093 | 13.8818 | 6.8054 | -1.7308
132.001 | 15.0479 | 15.0615 | 15.2021 | 15.4236 | 15.5363 | 15.4432 | 15.0143 | 13.8947 | 6.8417 | -1.6444
133.001 | 15.0441 | 15.0615 | 15.208 | 15.4247 | 15.5358 | 15.4483 | 15.0213 | 13.9122 | 6.8844 | -1.5164
134.001 | 15.0454 | 15.0603 | 15.2052 | 15.4245 | 15.5389 | 15.4471 | 15.0302 | 13.9248 | 6.9381 | -1.3669
135.001 | 15.0493 | 15.0674 | 15.2077 | 15.4281 | 15.5423 | 15.4545 | 15.0416 | 13.9436 | 7.0026 | -1.1747
136.002 | 15.05 | 15.0689 | 15.2101 | 15.4324 | 15.5419 | 15.4578 | 15.0524 | 13.9583 | 7.0709 | -0.9696
137.001 | 15.0512 | 15.0656 | 15.212 | 15.4305 | 15.5479 | 15.4637 | 15.0635 | 13.9752 | 7.1464 | -0.73761
138.001 | 15.0523 | 15.0707 | 15.2142 | 15.4339 | 15.5503 | 15.4707 | 15.0744 | 13.9918 | 7.2312 | -0.48466
139.001 | 15.0529 | 15.0708 | 15.2205 | 15.4406 | 15.5575 | 15.4781 | 15.0857 | 14.0061 | 7.3163 | -0.22062
140.001 | 15.0536 | 15.0738 | 15.2215 | 15.4427 | 15.5615 | 15.4843 | 15.0981 | 14.0221 | 7.401 | 0.057347
141.002 | 15.0493 | 15.0763 | 15.2232 | 15.4461 | 15.5651 | 15.4936 | 15.1077 | 14.036 | 7.4975 | 0.35887
142.001 | 15.0561 | 15.0781 | 15.2284 | 15.4508 | 15.5652 | 15.5 | 15.1199 | 14.0511 | 7.5922 | 0.65267
143.002 | 15.0519 | 15.0768 | 15.2339 | 15.4526 | 15.5707 | 15.5052 | 15.1306 | 14.0662 | 7.6872 | 0.93425
144.001 | 15.0521 | 15.078 | 15.2331 | 15.455 | 15.5743 | 15.5104 | 15.1407 | 14.0801 | 7.7801 | 1.2043
145.001 | 15.0525 | 15.0798 | 15.2308 | 15.4598 | 15.5768 | 15.5167 | 15.1469 | 14.0932 | 7.8655 | 1.4698
146.002 | 15.0495 | 15.0767 | 15.2317 | 15.4591 | 15.5817 | 15.5234 | 15.152 | 14.1015 | 7.9504 | 1.7226
147.001 | 15.049 | 15.0813 | 15.2363 | 15.4616 | 15.5844 | 15.5269 | 15.1621 | 14.1168 | 8.0323 | 1.9697
148.001 | 15.0462 | 15.0778 | 15.2331 | 15.4602 | 15.5849 | 15.5304 | 15.169 | 14.1301 | 8.1117 | 2.2072
149.001 | 15.0455 | 15.0737 | 15.236 | 15.4653 | 15.5877 | 15.5369 | 15.1774 | 14.1468 | 8.1994 | 2.4241
150.001 | 15.0462 | 15.0768 | 15.2422 | 15.4661 | 15.5941 | 15.5442 | 15.1862 | 14.1612 | 8.2724 | 2.6193
151.002 | 15.0498 | 15.0754 | 15.2438 | 15.4698 | 15.5956 | 15.5468 | 15.1928 | 14.1777 | 8.3343 | 2.79
152.001 | 15.0447 | 15.0761 | 15.2435 | 15.4701 | 15.599 | 15.549 | 15.2014 | 14.1866 | 8.3887 | 2.9289
153.001 | 15.0437 | 15.0761 | 15.2388 | 15.4708 | 15.6025 | 15.5519 | 15.2051 | 14.1967 | 8.4276 | 3.0463
154.002 | 15.0431 | 15.0783 | 15.245 | 15.4709 | 15.6024 | 15.5573 | 15.2116 | 14.2025 | 8.4644 | 3.1415
155.001 | 15.047 | 15.0805 | 15.2439 | 15.4756 | 15.6069 | 15.5588 | 15.2123 | 14.2132 | 8.4904 | 3.2201
156.001 | 15.0443 | 15.0781 | 15.2445 | 15.4775 | 15.6109 | 15.564 | 15.2205 | 14.225 | 8.5168 | 3.2872
157.001 | 15.0447 | 15.0833 | 15.2518 | 15.4818 | 15.6151 | 15.5693 | 15.2288 | 14.2366 | 8.5328 | 3.3423
158.001 | 15.0466 | 15.0841 | 15.2555 | 15.4825 | 15.6196 | 15.5764 | 15.2401 | 14.2509 | 8.5547 | 3.3699
159.001 | 15.0493 | 15.0836 | 15.2565 | 15.4874 | 15.6272 | 15.5829 | 15.2503 | 14.2655 | 8.5726 | 3.3785
160.001 | 15.0504 | 15.0899 | 15.26 | 15.4904 | 15.634 | 15.5948 | 15.2601 | 14.2841 | 8.576 | 3.3538
161.002 | 15.0489 | 15.0921 | 15.2605 | 15.4973 | 15.6381 | 15.5998 | 15.2682 | 14.2985 | 8.5614 | 3.2905
162.001 | 15.0514 | 15.0923 | 15.2646 | 15.4999 | 15.6433 | 15.607 | 15.2765 | 14.3097 | 8.5419 | 3.1782
163.001 | 15.0524 | 15.094 | 15.2687 | 15.5016 | 15.65 | 15.6085 | 15.2832 | 14.3136 | 8.5065 | 3.0349
164.002 | 15.0512 | 15.0919 | 15.2684 | 15.5041 | 15.6537 | 15.6157 | 15.2881 | 14.3246 | 8.4665 | 2.8695
165.002 | 15.0518 | 15.0921 | 15.2724 | 15.511 | 15.6526 | 15.617 | 15.2907 | 14.3291 | 8.4231 | 2.6812
166.002 | 15.0502 | 15.098 | 15.2716 | 15.5108 | 15.6574 | 15.6219 | 15.2985 | 14.3336 | 8.3762 | 2.484
167.002 | 15.0469 | 15.0901 | 15.273 | 15.5149 | 15.6615 | 15.6288 | 15.3062 | 14.3434 | 8.3317 | 2.269
168.001 | 15.0508 | 15.0957 | 15.2757 | 15.5189 | 15.6677 | 15.6352 | 15.3124 | 14.3477 | 8.2804 | 2.0271
169.001 | 15.046 | 15.0976 | 15.2776 | 15.5227 | 15.6731 | 15.6397 | 15.3158 | 14.3519 | 8.2222 | 1.7619
170.002 | 15.0453 | 15.099 | 15.2808 | 15.5273 | 15.6722 | 15.644 | 15.3172 | 14.3513 | 8.1571 | 1.4826
171.002 | 15.046 | 15.1004 | 15.2812 | 15.5255 | 15.6791 | 15.6484 | 15.3182 | 14.3475 | 8.0909 | 1.167
172.002 | 15.0447 | 15.0972 | 15.2854 | 15.527 | 15.6832 | 15.6512 | 15.3239 | 14.3486 | 8.0297 | 0.87349
173.001 | 15.0454 | 15.0979 | 15.2865 | 15.5274 | 15.6885 | 15.6564 | 15.325 | 14.3479 | 7.9671 | 0.57066
174.002 | 15.0464 | 15.1025 | 15.2865 | 15.5351 | 15.6942 | 15.6611 | 15.3265 | 14.3491 | 7.9053 | 0.27333
175.002 | 15.0475 | 15.1034 | 15.2895 | 15.5421 | 15.699 | 15.6642 | 15.3291 | 14.3443 | 7.8387 | -0.027423
176.001 | 15.0492 | 15.1067 | 15.2955 | 15.5433 | 15.7032 | 15.669 | 15.3259 | 14.3403 | 7.7757 | -0.32187
177.002 | 15.0493 | 15.1095 | 15.2988 | 15.545 | 15.7044 | 15.6722 | 15.3286 | 14.3352 | 7.7194 | -0.61581
178.001 | 15.0445 | 15.1108 | 15.298 | 15.5478 | 15.7086 | 15.6718 | 15.3225 | 14.3301 | 7.6644 | -0.8811
179.001 | 15.0495 | 15.1121 | 15.301 | 15.5507 | 15.7143 | 15.6779 | 15.3239 | 14.3231 | 7.6138 | -1.1344
180.001 | 15.0472 | 15.1114 | 15.3011 | 15.5512 | 15.715 | 15.6839 | 15.3248 | 14.3184 | 7.5716 | -1.3579
181.002 | 15.0489 | 15.1163 | 15.306 | 15.5575 | 15.7222 | 15.6833 | 15.3243 | 14.3104 | 7.5351 | -1.5645
182.001 | 15.0511 | 15.1179 | 15.3064 | 15.5622 | 15.7282 | 15.6868 | 15.3248 | 14.3053 | 7.4937 | -1.7733
183.002 | 15.0509 | 15.123 | 15.3107 | 15.5639 | 15.7312 | 15.6872 | 15.3195 | 14.2922 | 7.4575 | -1.9495
184.002 | 15.0523 | 15.1223 | 15.3155 | 15.5682 | 15.7342 | 15.6875 | 15.3116 | 14.2808 | 7.4123 | -2.0977
185.002 | 15.0483 | 15.1251 | 15.3229 | 15.5725 | 15.7345 | 15.6917 | 15.308 | 14.2668 | 7.3897 | -2.2002
186.001 | 15.05 | 15.127 | 15.3235 | 15.574 | 15.7396 | 15.691 | 15.3045 | 14.2551 | 7.3613 | -2.2675
187.002 | 15.0504 | 15.1274 | 15.3286 | 15.5806 | 15.7443 | 15.6959 | 15.3024 | 14.2503 | 7.3459 | -2.3056
188.002 | 15.0524 | 15.131 | 15.3315 | 15.5808 | 15.7503 | 15.6948 | 15.2988 | 14.2406 | 7.3377 | -2.3044
189.001 | 15.0528 | 15.1332 | 15.3351 | 15.5845 | 15.7582 | 15.6993 | 15.2947 | 14.2309 | 7.328 | -2.2843
190.002 | 15.0533 | 15.1319 | 15.3353 | 15.5908 | 15.7575 | 15.7004 | 15.2955 | 14.2177 | 7.3182 | -2.2337
191.002 | 15.0487 | 15.1364 | 15.3374 | 15.5854 | 15.7595 | 15.7006 | 15.2905 | 14.2028 | 7.3097 | -2.1598
192.001 | 15.0507 | 15.1352 | 15.3392 | 15.5891 | 15.7633 | 15.6994 | 15.2811 | 14.1884 | 7.3005 | -2.067
193.001 | 15.0495 | 15.1363 | 15.3413 | 15.5914 | 15.7628 | 15.6992 | 15.2759 | 14.1733 | 7.2913 | -1.9404
194.002 | 15.0538 | 15.1377 | 15.3459 | 15.5957 | 15.7639 | 15.6985 | 15.2741 | 14.1603 | 7.2893 | -1.8233
195.001 | 15.0515 | 15.1443 | 15.3498 | 15.601 | 15.7638 | 15.7032 | 15.2717 | 14.1543 | 7.2769 | -1.7125
196.001 | 15.0542 | 15.1451 | 15.3507 | 15.6072 | 15.7704 | 15.7002 | 15.2681 | 14.1422 | 7.2631 | -1.6226
197.001 | 15.0583 | 15.1484 | 15.3553 | 15.6095 | 15.7702 | 15.706 | 15.2633 | 14.1321 | 7.2375 | -1.5478
198.001 | 15.0599 | 15.1514 | 15.3586 | 15.6095 | 15.7737 | 15.7045 | 15.2641 | 14.1234 | 7.2148 | -1.4685
199.002 | 15.0546 | 15.1513 | 15.363 | 15.6172 | 15.7752 | 15.7083 | 15.2609 | 14.116 | 7.1912 | -1.4048
200.002 | 15.0561 | 15.1564 | 15.3633 | 15.6145 | 15.7796 | 15.7031 | 15.2605 | 14.1082 | 7.1679 | -1.3458
201.001 | 15.0587 | 15.1574 | 15.3643 | 15.617 | 15.7808 | 15.7056 | 15.2644 | 14.1104 | 7.1505 | -1.2996
202.002 | 15.0588 | 15.1563 | 15.3669 | 15.6194 | 15.7829 | 15.7075 | 15.2629 | 14.1065 | 7.1307 | -1.2918
203.002 | 15.0602 | 15.1577 | 15.3718 | 15.6224 | 15.7867 | 15.7101 | 15.267 | 14.1065 | 7.1008 | -1.3109
204.001 | 15.0596 | 15.1584 | 15.3753 | 15.6281 | 15.7868 | 15.7123 | 15.259 | 14.1083 | 7.0652 | -1.3711
205.002 | 15.0492 | 15.1594 | 15.3735 | 15.6249 | 15.7869 | 15.7118 | 15.2584 | 14.1049 | 7.0284 | -1.4741
206.001 | 15.0527 | 15.1608 | 15.3776 | 15.6251 | 15.7869 | 15.7109 | 15.2575 | 14.1023 | 7.0007 | -1.5525
207.001 | 15.0533 | 15.1623 | 15.3833 | 15.6277 | 15.7855 | 15.7119 | 15.2584 | 14.1015 | 6.9729 | -1.6324
208.001 | 15.0569 | 15.1652 | 15.3818 | 15.6308 | 15.7896 | 15.7159 | 15.2606 | 14.1064 | 6.9552 | -1.7066
209.002 | 15.058 | 15.1732 | 15.3843 | 15.6367 | 15.7936 | 15.7143 | 15.2617 | 14.1157 | 6.9507 | -1.7887
210.002 | 15.0648 | 15.1741 | 15.3903 | 15.6356 | 15.7951 | 15.7178 | 15.2666 | 14.1151 | 6.9465 | -1.8609
211.001 | 15.0627 | 15.1727 | 15.3944 | 15.6446 | 15.7977 | 15.7181 | 15.2639 | 14.1216 | 6.9407 | -1.9636
212.001 | 15.0587 | 15.1745 | 15.3876 | 15.6423 | 15.7975 | 15.7178 | 15.2661 | 14.1233 | 6.9362 | -2.0538
213.002 | 15.0601 | 15.1712 | 15.3908 | 15.6419 | 15.8012 | 15.7175 | 15.2699 | 14.1248 | 6.9333 | -2.1445
214.002 | 15.0525 | 15.1668 | 15.3878 | 15.6425 | 15.8016 | 15.72 | 15.2701 | 14.1297 | 6.9354 | -2.197
215.002 | 15.0487 | 15.165 | 15.387 | 15.6419 | 15.8041 | 15.7186 | 15.2696 | 14.1393 | 6.9479 | -2.2294
216.001 | 15.0537 | 15.1674 | 15.3888 | 15.6463 | 15.8041 | 15.7217 | 15.2738 | 14.1432 | 6.9712 | -2.2177
217.002 | 15.053 | 15.168 | 15.3926 | 15.6458 | 15.8066 | 15.7259 | 15.2817 | 14.1513 | 6.9995 | -2.1707
218.002 | 15.0523 | 15.1695 | 15.3927 | 15.6497 | 15.8102 | 15.7351 | 15.2883 | 14.1626 | 7.0355 | -2.1022
219.002 | 15.0534 | 15.1698 | 15.3974 | 15.6515 | 15.8167 | 15.7392 | 15.2982 | 14.1778 | 7.0666 | -2.0058
220.002 | 15.0549 | 15.1738 | 15.3987 | 15.6582 | 15.8204 | 15.7459 | 15.3051 | 14.1894 | 7.1149 | -1.8787
221.001 | 15.0516 | 15.1759 | 15.4022 | 15.6595 | 15.8196 | 15.7456 | 15.3137 | 14.2039 | 7.169 | -1.7195
222.002 | 15.0532 | 15.1753 | 15.4046 | 15.6635 | 15.825 | 15.7561 | 15.3239 | 14.2214 | 7.2331 | -1.5124
223.002 | 15.0502 | 15.1815 | 15.4088 | 15.6668 | 15.8272 | 15.7679 | 15.3317 | 14.2415 | 7.3023 | -1.2833
224.002 | 15.053 | 15.1788 | 15.4146 | 15.6738 | 15.8358 | 15.7771 | 15.3449 | 14.2637 | 7.3807 | -1.0321
225.001 | 15.0504 | 15.1844 | 15.4144 | 15.6754 | 15.84 | 15.783 | 15.3602 | 14.287 | 7.4688 | -0.75161
226.002 | 15.0511 | 15.1794 | 15.416 | 15.6807 | 15.8462 | 15.7899 | 15.3721 | 14.3129 | 7.5618 | -0.44563
227.001 | 15.0543 | 15.1835 | 15.4189 | 15.6836 | 15.8537 | 15.7927 | 15.3869 | 14.3343 | 7.6614 | -0.13301
228.001 | 15.055 | 15.1898 | 15.4216 | 15.6882 | 15.8562 | 15.8067 | 15.4002 | 14.3573 | 7.7691 | 0.20078
229.002 | 15.0556 | 15.1897 | 15.4276 | 15.6907 | 15.8632 | 15.8152 | 15.4134 | 14.3803 | 7.869 | 0.52998
230.001 | 15.0557 | 15.1883 | 15.4325 | 15.6972 | 15.8702 | 15.8247 | 15.4273 | 14.4067 | 7.9826 | 0.86399
231.002 | 15.0541 | 15.1893 | 15.434 | 15.7026 | 15.8739 | 15.8365 | 15.4469 | 14.4319 | 8.0883 | 1.2087
232.001 | 15.0581 | 15.1935 | 15.4343 | 15.7057 | 15.8805 | 15.8463 | 15.4582 | 14.4582 | 8.2073 | 1.5476
233.002 | 15.0536 | 15.1934 | 15.4332 | 15.7072 | 15.8878 | 15.8539 | 15.4746 | 14.4889 | 8.3219 | 1.8854
234.002 | 15.0551 | 15.1962 | 15.4347 | 15.7104 | 15.8967 | 15.8633 | 15.4926 | 14.5123 | 8.4356 | 2.2046
235.001 | 15.0536 | 15.1934 | 15.4378 | 15.7126 | 15.8984 | 15.871 | 15.507 | 14.5407 | 8.5506 | 2.5124
236.002 | 15.0538 | 15.1904 | 15.4422 | 15.7108 | 15.903 | 15.8814 | 15.5259 | 14.5631 | 8.6611 | 2.7951
237.001 | 15.0533 | 15.1911 | 15.4397 | 15.7143 | 15.9108 | 15.892 | 15.5401 | 14.5925 | 8.7608 | 3.0515
238.002 | 15.0527 | 15.1914 | 15.4431 | 15.7209 | 15.9196 | 15.9022 | 15.5535 | 14.6154 | 8.8636 | 3.2866
239.002 | 15.0507 | 15.1924 | 15.4473 | 15.7257 | 15.9185 | 15.9106 | 15.5654 | 14.6398 | 8.9506 | 3.4817
240.002 | 15.0509 | 15.1971 | 15.4452 | 15.7267 | 15.9304 | 15.9183 | 15.5809 | 14.6587 | 9.0319 | 3.6457
241.002 | 15.0484 | 15.1943 | 15.443 | 15.728 | 15.9334 | 15.9254 | 15.5888 | 14.6796 | 9.0973 | 3.784
242.001 | 15.0504 | 15.1903 | 15.4508 | 15.733 | 15.9388 | 15.9331 | 15.5995 | 14.6931 | 9.1635 | 3.9011
243.002 | 15.0458 | 15.1914 | 15.4524 | 15.733 | 15.9432 | 15.9344 | 15.608 | 14.7119 | 9.2143 | 3.9765
244.001 | 15.0497 | 15.1897 | 15.4475 | 15.7334 | 15.942 | 15.9393 | 15.6162 | 14.7211 | 9.2658 | 4.0421
245.001 | 15.0481 | 15.1897 | 15.4515 | 15.738 | 15.9467 | 15.9442 | 15.6229 | 14.7275 | 9.3 | 4.0818
246.002 | 15.0436 | 15.1845 | 15.4465 | 15.7407 | 15.9492 | 15.9472 | 15.6265 | 14.7367 | 9.3339 | 4.1067
247.002 | 15.0409 | 15.1867 | 15.4495 | 15.7427 | 15.9498 | 15.9537 | 15.632 | 14.74 | 9.3553 | 4.1187
248.002 | 15.0401 | 15.187 | 15.4503 | 15.7454 | 15.9512 | 15.9557 | 15.6393 | 14.7469 | 9.3705 | 4.1147
249.002 | 15.0382 | 15.1828 | 15.451 | 15.7436 | 15.9544 | 15.9595 | 15.6414 | 14.7465 | 9.3739 | 4.0815
250.001 | 15.0421 | 15.1837 | 15.4501 | 15.7446 | 15.9569 | 15.966 | 15.6443 | 14.7463 | 9.3768 | 4.0419
251.001 | 15.0413 | 15.1865 | 15.4548 | 15.7474 | 15.96 | 15.9687 | 15.6455 | 14.7453 | 9.3649 | 3.9745
252.002 | 15.0359 | 15.1907 | 15.4548 | 15.7491 | 15.9622 | 15.9702 | 15.6481 | 14.7479 | 9.3394 | 3.8822
253.002 | 15.0362 | 15.1847 | 15.4539 | 15.7506 | 15.9663 | 15.9716 | 15.652 | 14.7432 | 9.3048 | 3.7565
254.002 | 15.0377 | 15.188 | 15.4548 | 15.753 | 15.9695 | 15.9761 | 15.6543 | 14.7337 | 9.2591 | 3.6052
255.001 | 15.0407 | 15.1848 | 15.4586 | 15.7546 | 15.9731 | 15.976 | 15.6531 | 14.7254 | 9.2043 | 3.4197
256.002 | 15.0438 | 15.1844 | 15.4551 | 15.7589 | 15.9755 | 15.9819 | 15.6508 | 14.7202 | 9.1322 | 3.2141
257.002 | 15.0502 | 15.1838 | 15.4569 | 15.7614 | 15.9764 | 15.9843 | 15.6521 | 14.7124 | 9.0526 | 2.9796
258.001 | 15.0447 | 15.1932 | 15.4583 | 15.7581 | 15.9784 | 15.9828 | 15.6481 | 14.7043 | 8.9715 | 2.7211
259.001 | 15.0431 | 15.193 | 15.4579 | 15.7612 | 15.9817 | 15.9855 | 15.6499 | 14.6921 | 8.8821 | 2.4526
260.002 | 15.0455 | 15.1923 | 15.4591 | 15.7616 | 15.9799 | 15.983 | 15.6457 | 14.6779 | 8.783 | 2.172
261.001 | 15.0444 | 15.1934 | 15.4625 | 15.7678 | 15.9828 | 15.9841 | 15.6387 | 14.6705 | 8.6885 | 1.8632
262.001 | 15.0463 | 15.1934 | 15.4586 | 15.7642 | 15.9801 | 15.9804 | 15.6372 | 14.6588 | 8.5787 | 1.5643
263.002 | 15.0474 | 15.1939 | 15.4606 | 15.7618 | 15.9788 | 15.9817 | 15.6365 | 14.6462 | 8.4778 | 1.2538
264.002 | 15.0508 | 15.1933 | 15.4604 | 15.7633 | 15.9791 | 15.9807 | 15.6343 | 14.6399 | 8.3729 | 0.9693
265.001 | 15.0513 | 15.1926 | 15.4603 | 15.7614 | 15.979 | 15.9779 | 15.6292 | 14.6275 | 8.272 | 0.69564
266.001 | 15.0491 | 15.1998 | 15.4604 | 15.7632 | 15.9817 | 15.9781 | 15.6283 | 14.6196 | 8.1791 | 0.43488
267.001 | 15.0561 | 15.1957 | 15.4636 | 15.7663 | 15.9806 | 15.976 | 15.6268 | 14.6099 | 8.094 | 0.18726
268.001 | 15.0553 | 15.1949 | 15.4598 | 15.7576 | 15.9778 | 15.9785 | 15.6182 | 14.6045 | 8.0078 | -0.042012
269.001 | 15.0562 | 15.1934 | 15.4609 | 15.7594 | 15.9768 | 15.9729 | 15.6202 | 14.5931 | 7.9339 | -0.25436
270.001 | 15.0533 | 15.196 | 15.4596 | 15.7573 | 15.9734 | 15.9697 | 15.6149 | 14.5843 | 7.8661 | -0.44773
271.002 | 15.0524 | 15.1946 | 15.4583 | 15.7543 | 15.9707 | 15.9685 | 15.6113 | 14.5735 | 7.7953 | -0.61947
272.001 | 15.0518 | 15.1907 | 15.4562 | 15.7522 | 15.9693 | 15.9618 | 15.6035 | 14.5623 | 7.7366 | -0.7929
273.001 | 15.0524 | 15.1924 | 15.4515 | 15.7492 | 15.9629 | 15.9585 | 15.5998 | 14.5492 | 7.6835 | -0.93984
274.002 | 15.0526 | 15.1913 | 15.4526 | 15.7478 | 15.9597 | 15.9541 | 15.5916 | 14.5405 | 7.6423 | -1.0649
275.001 | 15.0535 | 15.1885 | 15.448 | 15.7446 | 15.9537 | 15.9482 | 15.5819 | 14.5321 | 7.6043 | -1.1627
276.001 | 15.0535 | 15.1888 | 15.4445 | 15.7402 | 15.9529 | 15.9422 | 15.5758 | 14.5235 | 7.5777 | -1.2449
277.002 | 15.0531 | 15.19 | 15.4464 | 15.7393 | 15.9471 | 15.9361 | 15.5688 | 14.5116 | 7.5598 | -1.2999
278.001 | 15.0531 | 15.1893 | 15.4466 | 15.7356 | 15.9439 | 15.9313 | 15.5636 | 14.506 | 7.5523 | -1.3119
279.001 | 15.0569 | 15.1916 | 15.4435 | 15.7337 | 15.9394 | 15.9224 | 15.5556 | 14.4935 | 7.5491 | -1.308
280.002 | 15.0581 | 15.1906 | 15.4433 | 15.7312 | 15.9348 | 15.9212 | 15.5494 | 14.4876 | 7.5506 | -1.2663
281.001 | 15.0589 | 15.1936 | 15.4404 | 15.7281 | 15.9356 | 15.9119 | 15.5391 | 14.4788 | 7.5615 | -1.1974
282.002 | 15.0577 | 15.1894 | 15.4384 | 15.7258 | 15.9282 | 15.9049 | 15.5307 | 14.4666 | 7.5727 | -1.1043
283.002 | 15.0586 | 15.1897 | 15.4382 | 15.7234 | 15.926 | 15.9023 | 15.5232 | 14.4588 | 7.5885 | -1.0024
284.002 | 15.0616 | 15.1883 | 15.4376 | 15.7195 | 15.919 | 15.8929 | 15.5114 | 14.4504 | 7.6028 | -0.88018
285.001 | 15.0611 | 15.1911 | 15.436 | 15.7178 | 15.913 | 15.8854 | 15.5043 | 14.4442 | 7.6162 | -0.75453
286.001 | 15.0615 | 15.1919 | 15.4349 | 15.7139 | 15.9079 | 15.8761 | 15.4961 | 14.427 | 7.628 | -0.62823
287.001 | 15.0657 | 15.1945 | 15.4328 | 15.7093 | 15.9033 | 15.873 | 15.4852 | 14.4168 | 7.6344 | -0.50376
288.002 | 15.0625 | 15.1885 | 15.4335 | 15.703 | 15.8945 | 15.8647 | 15.4758 | 14.4016 | 7.6383 | -0.391
289.002 | 15.0643 | 15.1848 | 15.4289 | 15.7003 | 15.8901 | 15.8583 | 15.4657 | 14.3902 | 7.639 | -0.29385
290.001 | 15.0648 | 15.1814 | 15.4228 | 15.6939 | 15.8845 | 15.8501 | 15.4616 | 14.3824 | 7.6359 | -0.20924
291.002 | 15.065 | 15.1811 | 15.4205 | 15.6926 | 15.8833 | 15.8438 | 15.4537 | 14.3724 | 7.6308 | -0.1323
292.002 | 15.0673 | 15.1832 | 15.4187 | 15.69 | 15.8789 | 15.8436 | 15.4468 | 14.36 | 7.6234 | -0.082491
293.002 | 15.0623 | 15.1834 | 15.4213 | 15.6906 | 15.8779 | 15.8403 | 15.4432 | 14.355 | 7.6111 | -0.03287
294.002 | 15.066 | 15.1861 | 15.4209 | 15.6853 | 15.8725 | 15.8392 | 15.4425 | 14.3482 | 7.6027 | -0.0055328
295.002 | 15.0677 | 15.184 | 15.4193 | 15.6901 | 15.8714 | 15.8347 | 15.4371 | 14.3398 | 7.5853 | 0.0063905
296.001 | 15.0684 | 15.1844 | 15.4172 | 15.6852 | 15.8692 | 15.8322 | 15.4365 | 14.3352 | 7.5639 | 0.0071964
297.002 | 15.0683 | 15.1825 | 15.4132 | 15.6769 | 15.865 | 15.8288 | 15.4301 | 14.3289 | 7.5358 | -0.0081019
298.001 | 15.0669 | 15.1837 | 15.411 | 15.6795 | 15.8594 | 15.8264 | 15.429 | 14.3215 | 7.509 | -0.024694
299.002 | 15.0664 | 15.1809 | 15.4072 | 15.677 | 15.8609 | 15.8227 | 15.425 | 14.3124 | 7.4782 | -0.062838
300.001 | 15.0674 | 15.1795 | 15.4059 | 15.6713 | 15.859 | 15.8187 | 15.4221 | 14.3064 | 7.4472 | -0.10515
301.001 | 15.0682 | 15.1783 | 15.4073 | 15.6695 | 15.8536 | 15.8226 | 15.4163 | 14.2955 | 7.4075 | -0.16547
302.001 | 15.0649 | 15.1763 | 15.402 | 15.6687 | 15.8534 | 15.8174 | 15.4132 | 14.2889 | 7.3746 | -0.22066
303.001 | 15.0589 | 15.1718 | 15.3964 | 15.6649 | 15.8462 | 15.8135 | 15.4111 | 14.2831 | 7.34 | -0.29191
304.002 | 15.0597 | 15.1687 | 15.3958 | 15.6583 | 15.847 | 15.8102 | 15.4046 | 14.2754 | 7.3072 | -0.34208
305.002 | 15.0555 | 15.167 | 15.3905 | 15.6588 | 15.845 | 15.8086 | 15.4047 | 14.2684 | 7.2803 | -0.39733
306.002 | 15.0547 | 15.1624 | 15.3858 | 15.656 | 15.8388 | 15.8086 | 15.4067 | 14.2694 | 7.2598 | -0.42824
307.002 | 15.056 | 15.161 | 15.3907 | 15.6596 | 15.8446 | 15.8067 | 15.4073 | 14.2649 | 7.2498 | -0.45065
308.002 | 15.0537 | 15.1624 | 15.3866 | 15.6588 | 15.8471 | 15.8122 | 15.407 | 14.2633 | 7.2532 | -0.45863
309.001 | 15.0582 | 15.1618 | 15.3873 | 15.6576 | 15.8454 | 15.8093 | 15.412 | 14.2618 | 7.2691 | -0.43608
310.001 | 15.0585 | 15.1583 | 15.3863 | 15.6564 | 15.847 | 15.8111 | 15.4058 | 14.2636 | 7.2826 | -0.41199
311.002 | 15.0536 | 15.1578 | 15.3836 | 15.6558 | 15.8487 | 15.8107 | 15.4081 | 14.2655 | 7.3155 | -0.3674
312.002 | 15.0508 | 15.1535 | 15.3826 | 15.6556 | 15.8467 | 15.8083 | 15.4068 | 14.2677 | 7.3487 | -0.29402
313.002 | 15.0483 | 15.1541 | 15.3832 | 15.6535 | 15.8466 | 15.8119 | 15.4081 | 14.2728 | 7.3918 | -0.20884
314.002 | 15.0503 | 15.151 | 15.3808 | 15.657 | 15.8459 | 15.8117 | 15.4092 | 14.2758 | 7.4472 | -0.086032
315.002 | 15.052 | 15.1516 | 15.3787 | 15.661 | 15.8511 | 15.811 | 15.4072 | 14.2798 | 7.5076 | 0.048448
316.002 | 15.0529 | 15.1524 | 15.3842 | 15.6586 | 15.8534 | 15.8134 | 15.4099 | 14.2892 | 7.5817 | 0.22467
317.001 | 15.054 | 15.1567 | 15.3836 | 15.6637 | 15.8539 | 15.8167 | 15.4125 | 14.2991 | 7.6609 | 0.40373
318.002 | 15.058 | 15.1583 | 15.3844 | 15.6625 | 15.8592 | 15.8187 | 15.4154 | 14.3127 | 7.7533 | 0.62044
319.001 | 15.0578 | 15.1572 | 15.3894 | 15.6638 | 15.8563 | 15.8195 | 15.4189 | 14.324 | 7.8559 | 0.85582
320.001 | 15.0624 | 15.1525 | 15.385 | 15.6689 | 15.8615 | 15.82 | 15.4247 | 14.3299 | 7.9569 | 1.1218
321.001 | 15.0578 | 15.1554 | 15.3886 | 15.6695 | 15.8611 | 15.8242 | 15.4281 | 14.3505 | 8.0666 | 1.3797
322.001 | 15.0541 | 15.1485 | 15.3857 | 15.6746 | 15.8646 | 15.8253 | 15.4333 | 14.3641 | 8.1737 | 1.6584
323.001 | 15.0548 | 15.1531 | 15.3836 | 15.6693 | 15.8612 | 15.8268 | 15.4354 | 14.3797 | 8.2724 | 1.9372
324.002 | 15.054 | 15.1486 | 15.3827 | 15.6692 | 15.8653 | 15.8255 | 15.4399 | 14.3968 | 8.3816 | 2.2137
325.002 | 15.0539 | 15.1443 | 15.3841 | 15.6687 | 15.8637 | 15.8263 | 15.4428 | 14.4109 | 8.4803 | 2.4716
326.002 | 15.051 | 15.1451 | 15.3824 | 15.667 | 15.8622 | 15.8237 | 15.4455 | 14.4199 | 8.5721 | 2.7138
327.001 | 15.0508 | 15.1451 | 15.3828 | 15.6719 | 15.8604 | 15.8278 | 15.4487 | 14.4342 | 8.6551 | 2.9335
328.002 | 15.0501 | 15.1454 | 15.3799 | 15.6701 | 15.8637 | 15.8291 | 15.451 | 14.4511 | 8.7327 | 3.1345
329.001 | 15.051 | 15.1445 | 15.3822 | 15.6727 | 15.8634 | 15.8254 | 15.4586 | 14.4649 | 8.8058 | 3.3176
330.002 | 15.0462 | 15.1432 | 15.3811 | 15.6716 | 15.8576 | 15.8268 | 15.4601 | 14.4711 | 8.8711 | 3.4705
331.001 | 15.0473 | 15.1401 | 15.3785 | 15.669 | 15.8638 | 15.8268 | 15.4635 | 14.4839 | 8.9244 | 3.6073
332.002 | 15.0493 | 15.1413 | 15.373 | 15.6676 | 15.8588 | 15.8257 | 15.4664 | 14.4962 | 8.9813 | 3.7192
333.001 | 15.0501 | 15.1371 | 15.3746 | 15.6675 | 15.8595 | 15.8265 | 15.4713 | 14.5089 | 9.028 | 3.8182
334.002 | 15.0514 | 15.1386 | 15.3796 | 15.6652 | 15.8582 | 15.8255 | 15.4742 | 14.5195 | 9.0639 | 3.8946
335.002 | 15.053 | 15.1424 | 15.3715 | 15.665 | 15.8566 | 15.8253 | 15.4794 | 14.5267 | 9.0929 | 3.9375
336.002 | 15.0473 | 15.1362 | 15.3686 | 15.6638 | 15.8557 | 15.8234 | 15.4798 | 14.5342 | 9.1118 | 3.955
337.002 | 15.0477 | 15.1356 | 15.3654 | 15.6602 | 15.8546 | 15.8226 | 15.4812 | 14.5434 | 9.1201 | 3.9472
338.001 | 15.045 | 15.1329 | 15.3627 | 15.6599 | 15.8549 | 15.8247 | 15.4885 | 14.5539 | 9.1176 | 3.8976
339.002 | 15.0419 | 15.1299 | 15.3684 | 15.6607 | 15.8552 | 15.8298 | 15.4908 | 14.5629 | 9.112 | 3.824
340.002 | 15.0391 | 15.1294 | 15.366 | 15.6611 | 15.8555 | 15.8321 | 15.4939 | 14.5712 | 9.0898 | 3.7246
341.002 | 15.0437 | 15.1323 | 15.3671 | 15.6602 | 15.8585 | 15.829 | 15.4975 | 14.576 | 9.0572 | 3.5936
342.002 | 15.0432 | 15.1349 | 15.3706 | 15.6621 | 15.8551 | 15.836 | 15.5007 | 14.5808 | 9.019 | 3.4422
343.002 | 15.0496 | 15.1331 | 15.3694 | 15.6637 | 15.8551 | 15.8336 | 15.5044 | 14.5875 | 8.9793 | 3.2723
344.002 | 15.0464 | 15.1326 | 15.3685 | 15.6641 | 15.8544 | 15.8312 | 15.506 | 14.586 | 8.9144 | 3.0617
345.003 | 15.0409 | 15.13 | 15.3653 | 15.6613 | 15.8504 | 15.8311 | 15.5065 | 14.5851 | 8.8523 | 2.8354
346.002 | 15.0391 | 15.1317 | 15.3641 | 15.6556 | 15.8514 | 15.829 | 15.5042 | 14.5833 | 8.7738 | 2.5812
347.002 | 15.0423 | 15.1264 | 15.3568 | 15.6553 | 15.848 | 15.8284 | 15.506 | 14.5795 | 8.6982 | 2.3047
348.002 | 15.0379 | 15.13 | 15.3582 | 15.654 | 15.8505 | 15.8268 | 15.503 | 14.5751 | 8.6049 | 2.0209
349.001 | 15.042 | 15.1293 | 15.3578 | 15.6506 | 15.8475 | 15.8265 | 15.5017 | 14.5749 | 8.5108 | 1.7165
350.002 | 15.0403 | 15.129 | 15.3607 | 15.6493 | 15.8458 | 15.8233 | 15.5008 | 14.5659 | 8.4129 | 1.4042
351.002 | 15.0439 | 15.1282 | 15.361 | 15.6471 | 15.8487 | 15.8264 | 15.4922 | 14.5581 | 8.3145 | 1.095
352.001 | 15.0445 | 15.1284 | 15.3563 | 15.6471 | 15.844 | 15.8224 | 15.4908 | 14.5507 | 8.2188 | 0.7848
353.002 | 15.0429 | 15.1257 | 15.359 | 15.6426 | 15.8393 | 15.8225 | 15.4829 | 14.5402 | 8.1235 | 0.47587
354.001 | 15.0409 | 15.1275 | 15.3545 | 15.6417 | 15.8352 | 15.816 | 15.4794 | 14.5279 | 8.0198 | 0.17138
355.002 | 15.0436 | 15.1241 | 15.3541 | 15.6395 | 15.8289 | 15.8152 | 15.4755 | 14.5158 | 7.9267 | -0.12839
356.002 | 15.0416 | 15.1218 | 15.3541 | 15.635 | 15.83 | 15.812 | 15.4669 | 14.5031 | 7.8373 | -0.41641
357.002 | 15.0412 | 15.1211 | 15.349 | 15.6304 | 15.8273 | 15.8109 | 15.4632 | 14.4907 | 7.7499 | -0.69278
358.002 | 15.0414 | 15.1204 | 15.347 | 15.6278 | 15.8262 | 15.8079 | 15.4562 | 14.4774 | 7.6707 | -0.95605
359.002 | 15.0423 | 15.1217 | 15.3495 | 15.6298 | 15.8219 | 15.8053 | 15.4519 | 14.4658 | 7.6078 | -1.1479
FREQUENCY | 1.5908
ANGLE\CUT | 0 | 2 | 4 | 6 | 8 | 10 | 12 | 14.3 | 20 | 23
0.0008 | 15.0017 | 15.0706 | 15.3179 | 15.6416 | 15.8378 | 15.786 | 15.3825 | 14.3446 | 7.0774 | -2.6494
1.0015 | 15.0063 | 15.0631 | 15.313 | 15.6401 | 15.8393 | 15.7796 | 15.3731 | 14.3305 | 6.9933 | -2.9198
2.0012 | 15.0023 | 15.0685 | 15.3158 | 15.6359 | 15.8339 | 15.7724 | 15.3685 | 14.3123 | 6.926 | -3.1597
3.0013 | 15.0082 | 15.069 | 15.3135 | 15.634 | 15.8332 | 15.7676 | 15.3524 | 14.296 | 6.8605 | -3.3611
4.0011 | 15.0022 | 15.0646 | 15.31 | 15.6288 | 15.8316 | 15.7664 | 15.3457 | 14.2778 | 6.8036 | -3.5457
5.0021 | 14.9999 | 15.0681 | 15.3103 | 15.6284 | 15.827 | 15.7546 | 15.3378 | 14.2638 | 6.7595 | -3.6823
6.0017 | 14.9981 | 15.0639 | 15.3069 | 15.6211 | 15.8231 | 15.7514 | 15.3247 | 14.2437 | 6.7154 | -3.792
7.0006 | 14.9987 | 15.058 | 15.3014 | 15.6165 | 15.8171 | 15.7457 | 15.31 | 14.2255 | 6.6808 | -3.8723
8.0015 | 14.9986 | 15.0615 | 15.2976 | 15.6116 | 15.8158 | 15.7397 | 15.3021 | 14.2011 | 6.6485 | -3.8987
9.0019 | 14.9955 | 15.0602 | 15.2958 | 15.6056 | 15.8095 | 15.7332 | 15.288 | 14.1808 | 6.6228 | -3.8798
10.001 | 14.9982 | 15.0579 | 15.2932 | 15.6032 | 15.803 | 15.7271 | 15.276 | 14.156 | 6.6056 | -3.843
11.0017 | 14.9991 | 15.0614 | 15.2935 | 15.5998 | 15.7959 | 15.7241 | 15.2628 | 14.1376 | 6.5894 | -3.7748
12.0013 | 15.0005 | 15.0592 | 15.2879 | 15.5982 | 15.7904 | 15.7155 | 15.2541 | 14.1118 | 6.5751 | -3.6375
13.0014 | 15.0005 | 15.0576 | 15.2898 | 15.5926 | 15.786 | 15.7107 | 15.2426 | 14.0898 | 6.5675 | -3.5048
14.0015 | 14.9964 | 15.0566 | 15.2832 | 15.5898 | 15.7832 | 15.7016 | 15.2331 | 14.0654 | 6.5614 | -3.3508
15.0011 | 15.0011 | 15.0549 | 15.2846 | 15.5821 | 15.7765 | 15.6988 | 15.2266 | 14.0512 | 6.5586 | -3.1731
16.0015 | 15.0003 | 15.0552 | 15.284 | 15.5791 | 15.7751 | 15.6913 | 15.2147 | 14.0309 | 6.5614 | -3.0107
17.002 | 15.0018 | 15.0551 | 15.2767 | 15.5726 | 15.7647 | 15.6851 | 15.2093 | 14.0142 | 6.5521 | -2.8319
18.0014 | 14.9985 | 15.056 | 15.2736 | 15.5682 | 15.7572 | 15.6816 | 15.1987 | 13.9969 | 6.5327 | -2.7245
19.0012 | 14.9995 | 15.0541 | 15.268 | 15.5685 | 15.7528 | 15.6739 | 15.1926 | 13.9741 | 6.5225 | -2.599
20.0013 | 15.0002 | 15.0494 | 15.2641 | 15.5587 | 15.7461 | 15.6694 | 15.1828 | 13.9603 | 6.501 | -2.5231
21.0014 | 14.9978 | 15.0462 | 15.2616 | 15.5528 | 15.7424 | 15.6622 | 15.1813 | 13.9472 | 6.4819 | -2.4576
22.0013 | 14.9971 | 15.0463 | 15.2584 | 15.5455 | 15.7348 | 15.6545 | 15.1742 | 13.9341 | 6.4521 | -2.4157
23.0014 | 14.9937 | 15.0453 | 15.2532 | 15.54 | 15.7271 | 15.6513 | 15.1708 | 13.9189 | 6.4236 | -2.4049
24.0011 | 14.9979 | 15.0456 | 15.25 | 15.5343 | 15.7214 | 15.6476 | 15.1662 | 13.9121 | 6.3949 | -2.4233
25.002 | 14.9964 | 15.0462 | 15.2512 | 15.5306 | 15.7163 | 15.6434 | 15.1566 | 13.9068 | 6.3674 | -2.489
26.0014 | 14.9966 | 15.0426 | 15.25 | 15.5268 | 15.7094 | 15.6391 | 15.1531 | 13.8962 | 6.3449 | -2.5355
27.0018 | 14.9966 | 15.0404 | 15.2475 | 15.5213 | 15.6993 | 15.6308 | 15.1521 | 13.8933 | 6.3193 | -2.6223
28.0014 | 14.9963 | 15.0376 | 15.2408 | 15.5179 | 15.6951 | 15.6222 | 15.1437 | 13.8874 | 6.3067 | -2.7085
29.0014 | 14.995 | 15.0369 | 15.24 | 15.5074 | 15.6826 | 15.617 | 15.1423 | 13.8833 | 6.2882 | -2.8135
30.0013 | 14.9939 | 15.0322 | 15.2336 | 15.5035 | 15.6755 | 15.6128 | 15.1383 | 13.8816 | 6.2845 | -2.8934
31.0022 | 14.9929 | 15.0323 | 15.2321 | 15.4998 | 15.6704 | 15.6018 | 15.132 | 13.8796 | 6.2827 | -2.9991
32.0013 | 14.9933 | 15.0285 | 15.229 | 15.4936 | 15.6629 | 15.5976 | 15.1295 | 13.8829 | 6.2829 | -3.081
33.0014 | 14.9935 | 15.0298 | 15.2273 | 15.4903 | 15.6552 | 15.5889 | 15.1232 | 13.8812 | 6.2872 | -3.1612
34.0016 | 14.9899 | 15.0332 | 15.2234 | 15.485 | 15.6512 | 15.5856 | 15.1175 | 13.8829 | 6.2973 | -3.2201
35.0013 | 14.996 | 15.0291 | 15.2255 | 15.4808 | 15.6429 | 15.5767 | 15.1127 | 13.8846 | 6.3096 | -3.2344
36.0014 | 14.9944 | 15.0294 | 15.224 | 15.4772 | 15.6379 | 15.5725 | 15.1113 | 13.8872 | 6.3354 | -3.2481
37.0014 | 14.9951 | 15.0351 | 15.2206 | 15.4693 | 15.6291 | 15.56 | 15.1054 | 13.8877 | 6.353 | -3.2456
38.0013 | 14.9926 | 15.0276 | 15.2204 | 15.4709 | 15.6255 | 15.5568 | 15.1037 | 13.8912 | 6.3947 | -3.1952
39.0012 | 14.9953 | 15.0294 | 15.2187 | 15.4677 | 15.62 | 15.5511 | 15.0985 | 13.8932 | 6.4197 | -3.1474
40.002 | 14.9944 | 15.0262 | 15.2201 | 15.4617 | 15.6124 | 15.5467 | 15.0968 | 13.8983 | 6.4585 | -3.0697
41.0019 | 15.0001 | 15.0287 | 15.216 | 15.4637 | 15.6101 | 15.5413 | 15.0955 | 13.9021 | 6.4999 | -2.9588
42.0011 | 14.9995 | 15.0326 | 15.2196 | 15.4615 | 15.6095 | 15.5374 | 15.0946 | 13.9061 | 6.5499 | -2.8366
43.0017 | 15.0022 | 15.0301 | 15.219 | 15.4588 | 15.6033 | 15.5309 | 15.0882 | 13.9141 | 6.596 | -2.7061
44.0012 | 15.0033 | 15.027 | 15.2174 | 15.4548 | 15.598 | 15.5255 | 15.0886 | 13.9179 | 6.6557 | -2.5278
45.0017 | 14.999 | 15.0299 | 15.2138 | 15.4495 | 15.5925 | 15.5181 | 15.0824 | 13.9263 | 6.7175 | -2.3308
46.0017 | 15.0016 | 15.032 | 15.2167 | 15.4496 | 15.5953 | 15.5154 | 15.0839 | 13.9323 | 6.7811 | -2.1008
47.0013 | 14.9997 | 15.0278 | 15.2165 | 15.4478 | 15.5872 | 15.5147 | 15.0832 | 13.9411 | 6.8649 | -1.8441
48.0016 | 15.0044 | 15.0294 | 15.213 | 15.4485 | 15.5874 | 15.5114 | 15.0851 | 13.9532 | 6.944 | -1.5482
49.0013 | 15.0057 | 15.0296 | 15.2123 | 15.4433 | 15.5839 | 15.5086 | 15.0834 | 13.9612 | 7.0436 | -1.2341
50.0015 | 15.0044 | 15.0308 | 15.209 | 15.4469 | 15.5817 | 15.5051 | 15.0858 | 13.9744 | 7.1369 | -0.88783
51.0006 | 15.0032 | 15.0305 | 15.2136 | 15.4457 | 15.5798 | 15.5046 | 15.0903 | 13.9883 | 7.2434 | -0.5146
52.0016 | 15.0049 | 15.0288 | 15.2129 | 15.4425 | 15.5797 | 15.5081 | 15.0857 | 13.9985 | 7.3476 | -0.17046
53.0017 | 15.0047 | 15.0276 | 15.2101 | 15.4424 | 15.5782 | 15.5055 | 15.0885 | 14.012 | 7.4588 | 0.18826
54.0018 | 15.0021 | 15.0292 | 15.2075 | 15.4416 | 15.5817 | 15.5056 | 15.0894 | 14.0264 | 7.5624 | 0.51999
55.0012 | 15.0018 | 15.0249 | 15.2088 | 15.438 | 15.5795 | 15.5047 | 15.0951 | 14.0393 | 7.6719 | 0.84022
56.0013 | 15.0031 | 15.0266 | 15.207 | 15.4378 | 15.5748 | 15.5058 | 15.0994 | 14.05 | 7.7634 | 1.1382
57.001 | 15.0046 | 15.0227 | 15.205 | 15.4353 | 15.5732 | 15.5068 | 15.103 | 14.0588 | 7.8521 | 1.401
58.0013 | 15.0004 | 15.0225 | 15.2001 | 15.4344 | 15.5732 | 15.5063 | 15.1048 | 14.0688 | 7.9371 | 1.6464
59.0017 | 14.9966 | 15.023 | 15.1981 | 15.4328 | 15.5757 | 15.5056 | 15.1069 | 14.0725 | 8.009 | 1.8614
60.0015 | 14.9965 | 15.0146 | 15.1984 | 15.4315 | 15.5729 | 15.5077 | 15.1053 | 14.0841 | 8.0686 | 2.0258
61.0023 | 14.997 | 15.0163 | 15.1945 | 15.428 | 15.5728 | 15.5091 | 15.1112 | 14.0826 | 8.1116 | 2.1802
62.0011 | 14.9999 | 15.0185 | 15.1901 | 15.4293 | 15.5696 | 15.5109 | 15.1106 | 14.0863 | 8.1594 | 2.308
63.0017 | 14.996 | 15.0151 | 15.1907 | 15.4255 | 15.5687 | 15.5064 | 15.1055 | 14.0828 | 8.1909 | 2.3995
64.0017 | 14.9937 | 15.0111 | 15.1877 | 15.4238 | 15.5693 | 15.5074 | 15.1024 | 14.0852 | 8.209 | 2.4619
65.0012 | 14.9938 | 15.0089 | 15.1838 | 15.4209 | 15.5666 | 15.5019 | 15.1012 | 14.0789 | 8.2138 | 2.5036
66.0019 | 14.9926 | 15.0113 | 15.1851 | 15.4178 | 15.5596 | 15.5005 | 15.0964 | 14.0758 | 8.2168 | 2.5267
67.0018 | 14.9913 | 15.0105 | 15.1823 | 15.4163 | 15.557 | 15.4962 | 15.095 | 14.0642 | 8.206 | 2.5102
68.0016 | 14.9878 | 15.0071 | 15.1766 | 15.4125 | 15.5545 | 15.4931 | 15.0916 | 14.0596 | 8.1962 | 2.4819
69.0013 | 14.9878 | 15.0049 | 15.1743 | 15.4088 | 15.5557 | 15.4956 | 15.0883 | 14.0586 | 8.1614 | 2.4177
70.0017 | 14.9891 | 15.0058 | 15.1715 | 15.4102 | 15.5543 | 15.4912 | 15.087 | 14.0522 | 8.1337 | 2.3294
71.0008 | 14.9883 | 15.003 | 15.1689 | 15.4097 | 15.5565 | 15.4918 | 15.0839 | 14.0442 | 8.0948 | 2.2138
72.0014 | 14.9877 | 15.0046 | 15.1702 | 15.4075 | 15.5516 | 15.49 | 15.0818 | 14.0415 | 8.046 | 2.0506
73.0011 | 14.9866 | 15.0045 | 15.1696 | 15.4063 | 15.5515 | 15.4893 | 15.0803 | 14.0365 | 7.9839 | 1.8598
74.0013 | 14.9867 | 15.0051 | 15.1669 | 15.4068 | 15.5498 | 15.4927 | 15.0798 | 14.0315 | 7.918 | 1.6347
75.0016 | 14.991 | 15.0051 | 15.1676 | 15.4058 | 15.5489 | 15.4866 | 15.0755 | 14.0251 | 7.8373 | 1.3762
76.002 | 14.9935 | 15.0066 | 15.1727 | 15.4069 | 15.5485 | 15.4876 | 15.0774 | 14.0185 | 7.7533 | 1.0862
77.0018 | 14.9905 | 15.0046 | 15.1693 | 15.4037 | 15.5457 | 15.4875 | 15.0753 | 14.0174 | 7.661 | 0.77058
78.0014 | 14.9945 | 15.007 | 15.1695 | 15.4026 | 15.548 | 15.4838 | 15.0731 | 14.0074 | 7.5563 | 0.42412
79.0014 | 14.9974 | 15.0114 | 15.1693 | 15.404 | 15.5448 | 15.4847 | 15.074 | 14.0044 | 7.457 | 0.076603
80.0014 | 15.0012 | 15.0068 | 15.1707 | 15.4042 | 15.5471 | 15.4807 | 15.0745 | 14.0027 | 7.356 | -0.28702
81.0013 | 15.0014 | 15.0086 | 15.1711 | 15.4013 | 15.5469 | 15.4839 | 15.0752 | 13.9975 | 7.2429 | -0.64424
82.001 | 15.0036 | 15.0057 | 15.164 | 15.4008 | 15.5453 | 15.4849 | 15.0748 | 13.9935 | 7.1497 | -1.0021
83.0015 | 15.003 | 15.0056 | 15.1685 | 15.3981 | 15.5434 | 15.48 | 15.0769 | 13.9927 | 7.0536 | -1.3539
84.0017 | 15.0027 | 15.0048 | 15.1676 | 15.3966 | 15.5392 | 15.4845 | 15.0713 | 13.9852 | 6.9522 | -1.7007
85.0013 | 15.0025 | 15.0065 | 15.1682 | 15.396 | 15.5385 | 15.4801 | 15.0728 | 13.9784 | 6.8618 | -2.0405
86.0016 | 15.0002 | 15.0052 | 15.1628 | 15.393 | 15.5359 | 15.4788 | 15.07 | 13.9717 | 6.7819 | -2.3529
87.0019 | 15.0036 | 15.0066 | 15.1597 | 15.3901 | 15.5359 | 15.4738 | 15.0661 | 13.9645 | 6.7044 | -2.6422
88.0014 | 14.9996 | 15.0049 | 15.1597 | 15.3919 | 15.5344 | 15.4787 | 15.0631 | 13.9593 | 6.6501 | -2.8936
89.0017 | 15.0013 | 15.0069 | 15.1594 | 15.3897 | 15.5366 | 15.476 | 15.0639 | 13.9557 | 6.5921 | -3.1347
90.0011 | 14.9992 | 15.0075 | 15.1563 | 15.3891 | 15.5354 | 15.4781 | 15.0666 | 13.9509 | 6.5503 | -3.3439
91.0011 | 15.0034 | 15.0059 | 15.1591 | 15.3901 | 15.5349 | 15.4785 | 15.0661 | 13.945 | 6.5036 | -3.5375
92.0013 | 15.0054 | 15.0111 | 15.1624 | 15.3887 | 15.5364 | 15.4799 | 15.0642 | 13.9416 | 6.4774 | -3.6881
93.0013 | 15.0057 | 15.0072 | 15.1565 | 15.3944 | 15.5371 | 15.4848 | 15.0651 | 13.9313 | 6.4543 | -3.8551
94.001 | 15.0092 | 15.0076 | 15.1581 | 15.3902 | 15.5377 | 15.4864 | 15.0656 | 13.9265 | 6.4293 | -3.9883
95.0017 | 15.0075 | 15.0222 | 15.1571 | 15.3896 | 15.5413 | 15.4887 | 15.0647 | 13.9232 | 6.4084 | -4.0756
96.0016 | 15.0061 | 15.0171 | 15.1577 | 15.3915 | 15.543 | 15.487 | 15.0611 | 13.9109 | 6.3868 | -4.1531
97.0016 | 15.0073 | 15.0209 | 15.159 | 15.3915 | 15.5447 | 15.4905 | 15.0579 | 13.8994 | 6.3705 | -4.2139
98.0015 | 15.0085 | 15.019 | 15.1608 | 15.3953 | 15.5423 | 15.4866 | 15.055 | 13.8854 | 6.3555 | -4.2384
99.0011 | 15.0104 | 15.0232 | 15.1598 | 15.3884 | 15.5437 | 15.485 | 15.0437 | 13.8727 | 6.336 | -4.2211
100.002 | 15.0075 | 15.0246 | 15.1564 | 15.3904 | 15.5441 | 15.4837 | 15.0408 | 13.8604 | 6.3263 | -4.166
101.002 | 15.01 | 15.0228 | 15.1557 | 15.3923 | 15.544 | 15.4824 | 15.0334 | 13.8497 | 6.307 | -4.076
102.002 | 15.0104 | 15.02 | 15.1589 | 15.3905 | 15.5439 | 15.479 | 15.0276 | 13.8349 | 6.2952 | -3.9841
103.001 | 15.0122 | 15.0172 | 15.1572 | 15.3909 | 15.5423 | 15.4788 | 15.0241 | 13.8199 | 6.2945 | -3.8801
104.002 | 15.0088 | 15.0201 | 15.1617 | 15.3927 | 15.5454 | 15.4767 | 15.0194 | 13.8109 | 6.2844 | -3.7594
105.002 | 15.0117 | 15.022 | 15.1628 | 15.3899 | 15.5448 | 15.4801 | 15.0101 | 13.7997 | 6.2753 | -3.6177
106.002 | 15.0091 | 15.0196 | 15.1592 | 15.3916 | 15.5419 | 15.478 | 15.0067 | 13.7937 | 6.2742 | -3.5058
107.002 | 15.0114 | 15.0209 | 15.1595 | 15.3921 | 15.5463 | 15.4775 | 15.0059 | 13.7808 | 6.2551 | -3.3919
108.001 | 15.0098 | 15.019 | 15.1594 | 15.3952 | 15.5474 | 15.4745 | 14.9986 | 13.7708 | 6.2521 | -3.2946
109.002 | 15.0084 | 15.0233 | 15.1588 | 15.3922 | 15.5438 | 15.4735 | 14.9909 | 13.7585 | 6.2302 | -3.2042
110.001 | 15.0097 | 15.024 | 15.1593 | 15.3913 | 15.5491 | 15.4698 | 14.9819 | 13.7454 | 6.2172 | -3.1488
111.001 | 15.0124 | 15.0211 | 15.1566 | 15.3945 | 15.5446 | 15.4683 | 14.9754 | 13.732 | 6.1885 | -3.0927
112.001 | 15.0112 | 15.0196 | 15.1586 | 15.3926 | 15.5444 | 15.4621 | 14.9731 | 13.7227 | 6.1692 | -3.0393
113.001 | 15.0066 | 15.0248 | 15.1578 | 15.3954 | 15.5435 | 15.4652 | 14.962 | 13.7132 | 6.149 | -2.9944
114.002 | 15.0119 | 15.0227 | 15.1533 | 15.3995 | 15.5419 | 15.456 | 14.9591 | 13.7052 | 6.1348 | -2.9679
115.001 | 15.0115 | 15.0282 | 15.161 | 15.3963 | 15.5478 | 15.4548 | 14.9543 | 13.6987 | 6.1084 | -2.9568
116.001 | 15.0115 | 15.0244 | 15.1634 | 15.3958 | 15.5461 | 15.451 | 14.9494 | 13.6931 | 6.0981 | -2.932
117.001 | 15.0133 | 15.0257 | 15.1579 | 15.3991 | 15.5458 | 15.4501 | 14.9489 | 13.6925 | 6.0833 | -2.9584
118.002 | 15.0145 | 15.0258 | 15.1596 | 15.3973 | 15.5436 | 15.4465 | 14.9453 | 13.6899 | 6.065 | -2.9914
119.002 | 15.0122 | 15.0264 | 15.1616 | 15.3971 | 15.5454 | 15.4486 | 14.9413 | 13.6872 | 6.0579 | -3.0366
120.001 | 15.0196 | 15.0242 | 15.1619 | 15.4005 | 15.5467 | 15.4408 | 14.9384 | 13.6861 | 6.044 | -3.0786
121.002 | 15.0145 | 15.0262 | 15.1613 | 15.4015 | 15.5442 | 15.4384 | 14.9349 | 13.6863 | 6.0284 | -3.1328
122.001 | 15.0161 | 15.0267 | 15.1703 | 15.401 | 15.5441 | 15.4321 | 14.9339 | 13.688 | 6.0327 | -3.196
123.001 | 15.0166 | 15.0235 | 15.1697 | 15.4045 | 15.5458 | 15.4317 | 14.93 | 13.6885 | 6.0412 | -3.2242
124.001 | 15.0103 | 15.0277 | 15.1708 | 15.4018 | 15.5386 | 15.4276 | 14.9301 | 13.6914 | 6.0556 | -3.261
125.002 | 15.0154 | 15.0247 | 15.1702 | 15.4068 | 15.5404 | 15.4245 | 14.9264 | 13.6978 | 6.0668 | -3.2841
126.002 | 15.0128 | 15.0304 | 15.1707 | 15.4019 | 15.536 | 15.4223 | 14.9282 | 13.7044 | 6.0814 | -3.3002
127.001 | 15.014 | 15.0298 | 15.175 | 15.405 | 15.5307 | 15.417 | 14.9297 | 13.7114 | 6.102 | -3.2989
128.001 | 15.0127 | 15.0304 | 15.1708 | 15.4029 | 15.5321 | 15.4157 | 14.9315 | 13.7202 | 6.1433 | -3.2722
129.001 | 15.0133 | 15.0332 | 15.1716 | 15.4065 | 15.5337 | 15.417 | 14.9329 | 13.7339 | 6.1773 | -3.2275
130.001 | 15.0163 | 15.0287 | 15.1759 | 15.4062 | 15.5292 | 15.4201 | 14.938 | 13.7486 | 6.2256 | -3.1496
131.002 | 15.0166 | 15.0305 | 15.1771 | 15.406 | 15.5326 | 15.418 | 14.9437 | 13.7577 | 6.2787 | -3.0661
132.001 | 15.016 | 15.0356 | 15.1783 | 15.4149 | 15.5312 | 15.4212 | 14.9479 | 13.774 | 6.3356 | -2.9447
133.001 | 15.0129 | 15.0321 | 15.1806 | 15.412 | 15.5319 | 15.4197 | 14.9548 | 13.7884 | 6.3945 | -2.8252
134.001 | 15.0084 | 15.0301 | 15.1775 | 15.4139 | 15.534 | 15.419 | 14.9616 | 13.8072 | 6.4482 | -2.6566
135.001 | 15.0126 | 15.035 | 15.181 | 15.4165 | 15.5371 | 15.4222 | 14.969 | 13.8143 | 6.5254 | -2.4477
136.002 | 15.0115 | 15.0383 | 15.1839 | 15.4159 | 15.5347 | 15.4232 | 14.9769 | 13.8333 | 6.595 | -2.2247
137.001 | 15.0161 | 15.0357 | 15.1841 | 15.4176 | 15.5327 | 15.4274 | 14.9864 | 13.8477 | 6.6725 | -1.9394
138.001 | 15.0157 | 15.04 | 15.1863 | 15.418 | 15.5372 | 15.432 | 14.9951 | 13.8658 | 6.7557 | -1.645
139.001 | 15.0161 | 15.0388 | 15.1912 | 15.4223 | 15.5404 | 15.4351 | 15.0043 | 13.8782 | 6.8442 | -1.3478
140.001 | 15.0172 | 15.0414 | 15.1916 | 15.4213 | 15.5392 | 15.4379 | 15.0145 | 13.8971 | 6.9328 | -1.0151
141.002 | 15.0173 | 15.0425 | 15.1879 | 15.4218 | 15.5415 | 15.4428 | 15.0208 | 13.9161 | 7.039 | -0.66618
142.001 | 15.0173 | 15.0438 | 15.1966 | 15.4266 | 15.5441 | 15.4461 | 15.0313 | 13.932 | 7.1416 | -0.30533
143.002 | 15.0192 | 15.0444 | 15.2018 | 15.4278 | 15.5412 | 15.4491 | 15.0383 | 13.9502 | 7.2516 | 0.069699
144.001 | 15.0201 | 15.0489 | 15.2031 | 15.432 | 15.5504 | 15.458 | 15.0541 | 13.9705 | 7.3697 | 0.41237
145.001 | 15.0162 | 15.0479 | 15.2023 | 15.4346 | 15.5504 | 15.4648 | 15.0651 | 13.9891 | 7.4772 | 0.75991
146.002 | 15.0142 | 15.0506 | 15.2044 | 15.4383 | 15.5537 | 15.4698 | 15.074 | 14.0051 | 7.5852 | 1.0687
147.001 | 15.0149 | 15.0531 | 15.2034 | 15.4404 | 15.5605 | 15.4746 | 15.0832 | 14.0199 | 7.6831 | 1.3588
148.001 | 15.0106 | 15.0522 | 15.205 | 15.4408 | 15.5612 | 15.4801 | 15.0938 | 14.0378 | 7.7775 | 1.6277
149.001 | 15.0095 | 15.047 | 15.2055 | 15.4396 | 15.563 | 15.4852 | 15.0975 | 14.0545 | 7.8669 | 1.884
150.001 | 15.015 | 15.0514 | 15.2108 | 15.4434 | 15.5682 | 15.4897 | 15.1065 | 14.0683 | 7.956 | 2.1253
151.002 | 15.0108 | 15.0459 | 15.2169 | 15.4465 | 15.5698 | 15.4955 | 15.117 | 14.082 | 8.0459 | 2.3552
152.001 | 15.0092 | 15.0533 | 15.2154 | 15.4506 | 15.5761 | 15.502 | 15.1296 | 14.1027 | 8.1207 | 2.5518
153.001 | 15.0073 | 15.0533 | 15.2146 | 15.4533 | 15.5835 | 15.5034 | 15.1376 | 14.118 | 8.1945 | 2.7146
154.002 | 15.008 | 15.0482 | 15.2148 | 15.4554 | 15.5853 | 15.5132 | 15.1467 | 14.1299 | 8.2469 | 2.8483
155.001 | 15.0086 | 15.0507 | 15.218 | 15.4576 | 15.5886 | 15.518 | 15.1536 | 14.1419 | 8.2778 | 2.9452
156.001 | 15.0059 | 15.0501 | 15.2164 | 15.4557 | 15.5878 | 15.5195 | 15.1567 | 14.1522 | 8.3051 | 3.0001
157.001 | 15.0047 | 15.0476 | 15.216 | 15.4586 | 15.5909 | 15.5227 | 15.159 | 14.163 | 8.3184 | 3.0339
158.001 | 14.9997 | 15.0477 | 15.2185 | 15.4587 | 15.5955 | 15.5224 | 15.166 | 14.1618 | 8.3195 | 3.0315
159.001 | 15.0005 | 15.0441 | 15.2158 | 15.4569 | 15.5962 | 15.5268 | 15.1674 | 14.1756 | 8.3261 | 3.0266
160.001 | 14.9979 | 15.0498 | 15.2217 | 15.4598 | 15.5969 | 15.5348 | 15.1731 | 14.1861 | 8.3194 | 2.9898
161.002 | 15.0015 | 15.0511 | 15.2202 | 15.4626 | 15.603 | 15.5414 | 15.1821 | 14.201 | 8.3169 | 2.9385
162.001 | 14.999 | 15.0525 | 15.2271 | 15.4671 | 15.6081 | 15.5451 | 15.1941 | 14.2129 | 8.3037 | 2.8514
163.001 | 15.0055 | 15.0547 | 15.2333 | 15.4765 | 15.6175 | 15.5545 | 15.1989 | 14.2208 | 8.2766 | 2.7273
164.002 | 15.0015 | 15.0564 | 15.2359 | 15.4828 | 15.6221 | 15.56 | 15.206 | 14.2304 | 8.2355 | 2.5583
165.002 | 15.005 | 15.0565 | 15.2423 | 15.4843 | 15.628 | 15.5689 | 15.2117 | 14.2321 | 8.1926 | 2.3545
166.002 | 15.0051 | 15.0642 | 15.2407 | 15.4856 | 15.6307 | 15.5765 | 15.2218 | 14.2399 | 8.1293 | 2.1287
167.002 | 15.0064 | 15.0622 | 15.244 | 15.4895 | 15.6364 | 15.5799 | 15.2229 | 14.2421 | 8.0664 | 1.8666
168.001 | 15.0061 | 15.0651 | 15.2532 | 15.4981 | 15.6448 | 15.5875 | 15.2307 | 14.2414 | 8.0104 | 1.5922
169.001 | 15.0073 | 15.0715 | 15.2548 | 15.5048 | 15.6474 | 15.593 | 15.2354 | 14.2464 | 7.9428 | 1.3048
170.002 | 15.0089 | 15.0753 | 15.2611 | 15.5092 | 15.6546 | 15.5992 | 15.2373 | 14.2419 | 7.8771 | 0.98829
171.002 | 15.0098 | 15.0751 | 15.2664 | 15.5124 | 15.6611 | 15.6038 | 15.2464 | 14.2434 | 7.8004 | 0.65193
172.002 | 15.0115 | 15.0772 | 15.2704 | 15.5143 | 15.6622 | 15.6107 | 15.2467 | 14.2362 | 7.7242 | 0.28787
173.001 | 15.0091 | 15.0781 | 15.2716 | 15.5175 | 15.6702 | 15.6122 | 15.2497 | 14.2337 | 7.6439 | -0.084522
174.002 | 15.0103 | 15.0813 | 15.2711 | 15.5159 | 15.6714 | 15.6172 | 15.2454 | 14.2239 | 7.5596 | -0.45512
175.002 | 15.0073 | 15.0789 | 15.2717 | 15.5216 | 15.6757 | 15.6165 | 15.2467 | 14.2149 | 7.4871 | -0.82474
176.001 | 15.0117 | 15.0833 | 15.2769 | 15.5242 | 15.677 | 15.6252 | 15.2426 | 14.2112 | 7.4112 | -1.1884
177.002 | 15.0092 | 15.0815 | 15.2751 | 15.526 | 15.6762 | 15.622 | 15.2439 | 14.1963 | 7.3381 | -1.5553
178.001 | 15.0084 | 15.085 | 15.2769 | 15.5265 | 15.6804 | 15.6269 | 15.2363 | 14.1863 | 7.267 | -1.89
179.001 | 15.0123 | 15.0867 | 15.2814 | 15.5301 | 15.6827 | 15.6298 | 15.2377 | 14.1738 | 7.1938 | -2.2159
180.001 | 15.0103 | 15.0874 | 15.2854 | 15.5325 | 15.684 | 15.6297 | 15.2342 | 14.1657 | 7.1404 | -2.4933
181.002 | 15.0078 | 15.0931 | 15.2846 | 15.5324 | 15.6853 | 15.6363 | 15.2375 | 14.1552 | 7.0905 | -2.739
182.001 | 15.0109 | 15.0913 | 15.2895 | 15.5358 | 15.6907 | 15.6381 | 15.2375 | 14.1502 | 7.0418 | -2.9561
183.002 | 15.0064 | 15.0943 | 15.2921 | 15.5376 | 15.6924 | 15.6429 | 15.237 | 14.1376 | 6.995 | -3.1785
184.002 | 15.0057 | 15.0976 | 15.295 | 15.5403 | 15.6991 | 15.6427 | 15.2333 | 14.13 | 6.9441 | -3.3279
185.002 | 15.009 | 15.0971 | 15.3003 | 15.5441 | 15.6988 | 15.6459 | 15.2286 | 14.1181 | 6.9065 | -3.4954
186.001 | 15.0081 | 15.102 | 15.3028 | 15.5443 | 15.702 | 15.6465 | 15.227 | 14.1059 | 6.8655 | -3.5925
187.002 | 15.0109 | 15.0994 | 15.3052 | 15.5515 | 15.7024 | 15.6492 | 15.2269 | 14.0962 | 6.8391 | -3.6394
188.002 | 15.0134 | 15.1043 | 15.3123 | 15.5526 | 15.7113 | 15.6509 | 15.2225 | 14.0831 | 6.8131 | -3.6452
189.001 | 15.0096 | 15.1072 | 15.3137 | 15.5535 | 15.7137 | 15.6534 | 15.2212 | 14.0785 | 6.7884 | -3.6382
190.002 | 15.0154 | 15.1048 | 15.3216 | 15.5576 | 15.7181 | 15.649 | 15.2197 | 14.0692 | 6.7712 | -3.592
191.002 | 15.0095 | 15.1102 | 15.3202 | 15.5607 | 15.7178 | 15.6555 | 15.219 | 14.0601 | 6.7565 | -3.5347
192.001 | 15.0122 | 15.1109 | 15.3261 | 15.5622 | 15.7251 | 15.657 | 15.2145 | 14.0521 | 6.7316 | -3.4711
193.001 | 15.0158 | 15.1142 | 15.3242 | 15.5666 | 15.7181 | 15.6519 | 15.2109 | 14.0442 | 6.7155 | -3.3677
194.002 | 15.0148 | 15.1145 | 15.3319 | 15.5705 | 15.7164 | 15.6542 | 15.208 | 14.0309 | 6.7019 | -3.2399
195.001 | 15.0174 | 15.1201 | 15.3334 | 15.5713 | 15.7172 | 15.6538 | 15.2029 | 14.0271 | 6.6861 | -3.1152
196.001 | 15.0139 | 15.1177 | 15.3358 | 15.5776 | 15.7186 | 15.6506 | 15.199 | 14.0175 | 6.675 | -2.9897
197.001 | 15.019 | 15.1232 | 15.3409 | 15.5749 | 15.7186 | 15.6545 | 15.1958 | 14.0136 | 6.6567 | -2.8887
198.001 | 15.019 | 15.1275 | 15.3409 | 15.5792 | 15.7241 | 15.6557 | 15.1981 | 14.0061 | 6.6337 | -2.8156
199.002 | 15.0131 | 15.1286 | 15.3443 | 15.5811 | 15.7212 | 15.6532 | 15.1936 | 14.0009 | 6.6051 | -2.7627
200.002 | 15.0145 | 15.129 | 15.3463 | 15.5838 | 15.7283 | 15.647 | 15.194 | 13.9945 | 6.6 | -2.7082
201.001 | 15.015 | 15.128 | 15.348 | 15.5844 | 15.7261 | 15.6462 | 15.1924 | 13.9901 | 6.5751 | -2.6576
202.002 | 15.012 | 15.1273 | 15.3511 | 15.5867 | 15.7312 | 15.6493 | 15.1884 | 13.9916 | 6.5664 | -2.6097
203.002 | 15.0147 | 15.1284 | 15.3547 | 15.5876 | 15.7321 | 15.6502 | 15.1944 | 13.9988 | 6.5591 | -2.5931
204.001 | 15.0155 | 15.1296 | 15.3545 | 15.6021 | 15.7327 | 15.6522 | 15.1888 | 13.9993 | 6.5493 | -2.6004
205.002 | 15.0089 | 15.1332 | 15.3608 | 15.5987 | 15.7337 | 15.6528 | 15.1892 | 13.9985 | 6.5384 | -2.6716
206.001 | 15.0063 | 15.1354 | 15.3639 | 15.5971 | 15.738 | 15.6518 | 15.1914 | 13.9969 | 6.5222 | -2.7582
207.001 | 15.0075 | 15.1347 | 15.3649 | 15.6012 | 15.7354 | 15.6501 | 15.1867 | 14.0019 | 6.5103 | -2.8454
208.001 | 15.0116 | 15.1352 | 15.3683 | 15.6027 | 15.7404 | 15.655 | 15.1868 | 13.9967 | 6.5028 | -2.9465
209.002 | 15.0149 | 15.1424 | 15.3696 | 15.6087 | 15.7414 | 15.6519 | 15.1844 | 14.0017 | 6.5014 | -3.013
210.002 | 15.0176 | 15.146 | 15.3758 | 15.6091 | 15.7455 | 15.6544 | 15.1839 | 14.0026 | 6.51 | -3.07
211.001 | 15.0208 | 15.141 | 15.3795 | 15.619 | 15.7491 | 15.6559 | 15.1873 | 14.0093 | 6.5227 | -3.0964
212.001 | 15.022 | 15.1453 | 15.3816 | 15.6198 | 15.7536 | 15.6573 | 15.1889 | 14.0148 | 6.5406 | -3.1346
213.002 | 15.0212 | 15.1487 | 15.3843 | 15.6256 | 15.7604 | 15.6622 | 15.1942 | 14.0202 | 6.5571 | -3.1735
214.002 | 15.0153 | 15.1457 | 15.3881 | 15.6252 | 15.7614 | 15.6651 | 15.1964 | 14.0257 | 6.5677 | -3.2184
215.002 | 15.0111 | 15.1486 | 15.3865 | 15.6304 | 15.7652 | 15.6712 | 15.196 | 14.0328 | 6.5785 | -3.2374
216.001 | 15.018 | 15.1484 | 15.3881 | 15.6329 | 15.7709 | 15.6735 | 15.2026 | 14.0388 | 6.5979 | -3.2001
217.002 | 15.0166 | 15.1452 | 15.3888 | 15.6379 | 15.7725 | 15.6791 | 15.2096 | 14.046 | 6.6329 | -3.1173
218.002 | 15.0193 | 15.1533 | 15.3922 | 15.641 | 15.7787 | 15.6877 | 15.2182 | 14.0604 | 6.6795 | -2.9916
219.002 | 15.0167 | 15.1543 | 15.3955 | 15.6453 | 15.783 | 15.6952 | 15.2323 | 14.0773 | 6.7283 | -2.8621
220.002 | 15.0183 | 15.157 | 15.4036 | 15.6531 | 15.7905 | 15.7026 | 15.2394 | 14.0869 | 6.785 | -2.6967
221.001 | 15.017 | 15.1562 | 15.4029 | 15.6483 | 15.7912 | 15.711 | 15.2507 | 14.1047 | 6.837 | -2.5107
222.002 | 15.0173 | 15.1579 | 15.405 | 15.6578 | 15.7967 | 15.7175 | 15.2612 | 14.1233 | 6.9011 | -2.2842
223.002 | 15.0164 | 15.1606 | 15.4112 | 15.6627 | 15.8059 | 15.7262 | 15.273 | 14.1387 | 6.9758 | -2.0097
224.002 | 15.0147 | 15.1614 | 15.4138 | 15.6701 | 15.8148 | 15.7355 | 15.2853 | 14.1601 | 7.0513 | -1.7174
225.001 | 15.0197 | 15.161 | 15.413 | 15.6734 | 15.8188 | 15.7484 | 15.2987 | 14.1853 | 7.1435 | -1.4091
226.002 | 15.0182 | 15.1588 | 15.4144 | 15.6754 | 15.8245 | 15.7552 | 15.3159 | 14.2127 | 7.2401 | -1.0473
227.001 | 15.0183 | 15.1607 | 15.4174 | 15.6818 | 15.8331 | 15.7609 | 15.3284 | 14.2311 | 7.3487 | -0.68971
228.001 | 15.0172 | 15.1652 | 15.4209 | 15.6853 | 15.8352 | 15.7733 | 15.3437 | 14.2582 | 7.4685 | -0.30755
229.002 | 15.0194 | 15.1682 | 15.4207 | 15.6869 | 15.8428 | 15.7836 | 15.3547 | 14.2765 | 7.5745 | 0.067629
230.001 | 15.0168 | 15.1628 | 15.4263 | 15.6929 | 15.8458 | 15.7917 | 15.3686 | 14.3081 | 7.6957 | 0.44495
231.002 | 15.0171 | 15.1651 | 15.4274 | 15.6957 | 15.8561 | 15.7997 | 15.3888 | 14.3275 | 7.8075 | 0.79621
232.001 | 15.0167 | 15.1698 | 15.427 | 15.6988 | 15.8621 | 15.8087 | 15.4027 | 14.3521 | 7.9276 | 1.1499
233.002 | 15.0161 | 15.1651 | 15.4269 | 15.7025 | 15.8688 | 15.8189 | 15.4133 | 14.3794 | 8.029 | 1.4853
234.002 | 15.0165 | 15.1687 | 15.4326 | 15.707 | 15.877 | 15.8309 | 15.4359 | 14.4017 | 8.14 | 1.8005
235.001 | 15.014 | 15.1664 | 15.4305 | 15.7058 | 15.8786 | 15.84 | 15.4481 | 14.4293 | 8.2423 | 2.0868
236.002 | 15.0136 | 15.1625 | 15.4319 | 15.7059 | 15.8823 | 15.8475 | 15.4616 | 14.4486 | 8.347 | 2.3434
237.001 | 15.0149 | 15.1628 | 15.4323 | 15.7049 | 15.889 | 15.8554 | 15.4767 | 14.4748 | 8.4388 | 2.5837
238.002 | 15.0129 | 15.1659 | 15.4284 | 15.7113 | 15.8984 | 15.8678 | 15.4915 | 14.4958 | 8.531 | 2.7835
239.002 | 15.0135 | 15.1621 | 15.4348 | 15.717 | 15.8976 | 15.8789 | 15.5033 | 14.5185 | 8.6248 | 2.9581
240.002 | 15.0102 | 15.1662 | 15.4323 | 15.7151 | 15.91 | 15.8859 | 15.5197 | 14.5409 | 8.7073 | 3.12
241.002 | 15.0089 | 15.1659 | 15.4357 | 15.7221 | 15.9155 | 15.8929 | 15.5309 | 14.5632 | 8.7866 | 3.2647
242.001 | 15.0096 | 15.1637 | 15.4371 | 15.726 | 15.9226 | 15.9046 | 15.5479 | 14.5827 | 8.8592 | 3.382
243.002 | 15.0089 | 15.1667 | 15.4361 | 15.7298 | 15.9305 | 15.9142 | 15.5615 | 14.6048 | 8.9266 | 3.477
244.001 | 15.0138 | 15.1624 | 15.4367 | 15.7296 | 15.9349 | 15.9206 | 15.5735 | 14.6213 | 9.0004 | 3.5568
245.001 | 15.0054 | 15.1657 | 15.4381 | 15.7315 | 15.9411 | 15.9303 | 15.5837 | 14.6348 | 9.052 | 3.6245
246.002 | 15.0041 | 15.1594 | 15.4402 | 15.737 | 15.9437 | 15.9376 | 15.5936 | 14.6482 | 9.0989 | 3.6726
247.002 | 15.0055 | 15.1607 | 15.4402 | 15.7395 | 15.9514 | 15.9471 | 15.6023 | 14.6612 | 9.1441 | 3.714
248.002 | 15.004 | 15.1594 | 15.4386 | 15.7462 | 15.9541 | 15.9502 | 15.6148 | 14.6712 | 9.1702 | 3.7243
249.002 | 15.0021 | 15.1583 | 15.444 | 15.7437 | 15.9556 | 15.9575 | 15.6204 | 14.6743 | 9.1867 | 3.7126
250.001 | 15.0053 | 15.1586 | 15.4382 | 15.7456 | 15.9581 | 15.9646 | 15.6258 | 14.679 | 9.1901 | 3.6853
251.001 | 15.0014 | 15.1557 | 15.4417 | 15.7449 | 15.9605 | 15.9664 | 15.6288 | 14.6847 | 9.1871 | 3.6169
252.002 | 14.9991 | 15.1604 | 15.4397 | 15.7506 | 15.9662 | 15.9716 | 15.6367 | 14.6832 | 9.1675 | 3.525
253.002 | 14.9985 | 15.1596 | 15.4388 | 15.743 | 15.9659 | 15.9746 | 15.6451 | 14.6804 | 9.1285 | 3.4083
254.002 | 15.0014 | 15.1576 | 15.4363 | 15.7463 | 15.9688 | 15.9802 | 15.6422 | 14.6797 | 9.0896 | 3.2709
255.001 | 15.0024 | 15.1561 | 15.4373 | 15.7422 | 15.9711 | 15.9798 | 15.6484 | 14.6758 | 9.0325 | 3.0805
256.002 | 15.0045 | 15.1536 | 15.4375 | 15.7476 | 15.9736 | 15.9875 | 15.6507 | 14.6799 | 8.9647 | 2.8792
257.002 | 15.0104 | 15.156 | 15.4373 | 15.7489 | 15.9733 | 15.9918 | 15.6524 | 14.6756 | 8.8834 | 2.6425
258.001 | 15.0075 | 15.1586 | 15.4385 | 15.7492 | 15.9769 | 15.9919 | 15.6598 | 14.6731 | 8.7908 | 2.3794
259.001 | 15.0039 | 15.1594 | 15.4384 | 15.7538 | 15.9759 | 15.9918 | 15.6591 | 14.6681 | 8.7 | 2.1023
260.002 | 15.0078 | 15.1588 | 15.4396 | 15.75 | 15.9802 | 15.9935 | 15.6612 | 14.6615 | 8.5968 | 1.8226
261.001 | 15.0086 | 15.1626 | 15.4377 | 15.7505 | 15.9796 | 15.9937 | 15.6555 | 14.6574 | 8.4886 | 1.4992
262.001 | 15.0072 | 15.1595 | 15.4362 | 15.7499 | 15.9776 | 15.995 | 15.6613 | 14.6534 | 8.3889 | 1.1899
263.002 | 15.0078 | 15.1644 | 15.439 | 15.7508 | 15.9773 | 15.9954 | 15.6594 | 14.645 | 8.2822 | 0.8709
264.002 | 15.0116 | 15.1586 | 15.4367 | 15.7488 | 15.9762 | 15.9933 | 15.6511 | 14.6371 | 8.1708 | 0.56167
265.001 | 15.0091 | 15.1593 | 15.4314 | 15.7437 | 15.9746 | 15.9885 | 15.6531 | 14.6288 | 8.0652 | 0.27045
266.001 | 15.0096 | 15.164 | 15.4338 | 15.7463 | 15.9734 | 15.9845 | 15.6447 | 14.6176 | 7.9628 | -0.01154
267.001 | 15.0119 | 15.1616 | 15.435 | 15.7425 | 15.9668 | 15.9826 | 15.6387 | 14.6069 | 7.8696 | -0.27016
268.001 | 15.0166 | 15.1641 | 15.4334 | 15.7403 | 15.9643 | 15.9791 | 15.6287 | 14.5948 | 7.7833 | -0.53019
269.001 | 15.0159 | 15.1605 | 15.4331 | 15.7365 | 15.9609 | 15.9734 | 15.6257 | 14.5864 | 7.6924 | -0.78632
270.001 | 15.0174 | 15.1639 | 15.4324 | 15.735 | 15.9578 | 15.969 | 15.6169 | 14.5728 | 7.624 | -1.01
271.002 | 15.0174 | 15.1648 | 15.4347 | 15.7311 | 15.9555 | 15.9606 | 15.6098 | 14.5582 | 7.5442 | -1.2442
272.001 | 15.0186 | 15.1648 | 15.4313 | 15.7293 | 15.9531 | 15.9533 | 15.6023 | 14.5416 | 7.4757 | -1.4557
273.001 | 15.0209 | 15.161 | 15.427 | 15.7334 | 15.9454 | 15.9448 | 15.589 | 14.5278 | 7.4161 | -1.667
274.002 | 15.0267 | 15.1641 | 15.433 | 15.7256 | 15.943 | 15.9408 | 15.58 | 14.5141 | 7.3592 | -1.8562
275.001 | 15.0237 | 15.1671 | 15.4289 | 15.7215 | 15.9372 | 15.9313 | 15.5665 | 14.5001 | 7.3124 | -2.0385
276.001 | 15.0277 | 15.1666 | 15.4278 | 15.7229 | 15.9305 | 15.9243 | 15.5567 | 14.4889 | 7.2774 | -2.1938
277.002 | 15.0226 | 15.1666 | 15.4284 | 15.7222 | 15.9287 | 15.9155 | 15.5437 | 14.4685 | 7.2394 | -2.3191
278.001 | 15.0274 | 15.1638 | 15.428 | 15.7181 | 15.9198 | 15.9048 | 15.5276 | 14.4546 | 7.2128 | -2.4047
279.001 | 15.0264 | 15.165 | 15.4217 | 15.7164 | 15.9169 | 15.8943 | 15.5167 | 14.4328 | 7.1886 | -2.4414
280.002 | 15.0275 | 15.1628 | 15.4218 | 15.7092 | 15.9083 | 15.884 | 15.4991 | 14.4164 | 7.1698 | -2.445
281.001 | 15.0226 | 15.1641 | 15.4203 | 15.7064 | 15.9024 | 15.8719 | 15.4847 | 14.3933 | 7.1678 | -2.4069
282.002 | 15.0231 | 15.1594 | 15.4165 | 15.7029 | 15.8978 | 15.8601 | 15.4689 | 14.3771 | 7.1677 | -2.3232
283.002 | 15.0208 | 15.1565 | 15.4146 | 15.7017 | 15.8936 | 15.8505 | 15.455 | 14.3568 | 7.1687 | -2.1766
284.002 | 15.024 | 15.1584 | 15.4133 | 15.6975 | 15.8871 | 15.8422 | 15.4414 | 14.3377 | 7.1805 | -2.0163
285.001 | 15.0257 | 15.1529 | 15.4129 | 15.6932 | 15.8792 | 15.8328 | 15.4319 | 14.3204 | 7.1929 | -1.8316
286.001 | 15.0223 | 15.1577 | 15.4091 | 15.6894 | 15.8731 | 15.8235 | 15.4167 | 14.3022 | 7.1986 | -1.6476
287.001 | 15.0275 | 15.1542 | 15.4051 | 15.6814 | 15.8675 | 15.8168 | 15.4055 | 14.2869 | 7.2087 | -1.4765
288.002 | 15.0237 | 15.1495 | 15.404 | 15.6812 | 15.8595 | 15.8092 | 15.395 | 14.2695 | 7.208 | -1.3184
289.002 | 15.0241 | 15.1497 | 15.4022 | 15.6796 | 15.8613 | 15.8071 | 15.385 | 14.2574 | 7.2118 | -1.1866
290.001 | 15.0245 | 15.1465 | 15.3999 | 15.676 | 15.8548 | 15.8029 | 15.3786 | 14.2433 | 7.2109 | -1.0643
291.002 | 15.0283 | 15.1484 | 15.4009 | 15.6775 | 15.8556 | 15.801 | 15.3744 | 14.2299 | 7.1961 | -0.97627
292.002 | 15.0284 | 15.147 | 15.4005 | 15.6756 | 15.857 | 15.7957 | 15.3667 | 14.2159 | 7.1822 | -0.90973
293.002 | 15.0232 | 15.1467 | 15.4014 | 15.6766 | 15.852 | 15.7928 | 15.3617 | 14.2053 | 7.1644 | -0.86879
294.002 | 15.0262 | 15.1467 | 15.3976 | 15.6673 | 15.8447 | 15.7944 | 15.3599 | 14.1921 | 7.1354 | -0.87187
295.002 | 15.0217 | 15.1448 | 15.3937 | 15.6702 | 15.8423 | 15.7881 | 15.3518 | 14.1871 | 7.1063 | -0.88978
296.001 | 15.0234 | 15.1418 | 15.3912 | 15.6686 | 15.8453 | 15.7846 | 15.3502 | 14.1804 | 7.0717 | -0.91095
297.002 | 15.0216 | 15.1409 | 15.3902 | 15.662 | 15.8432 | 15.7869 | 15.3538 | 14.1731 | 7.0385 | -0.96634
298.001 | 15.0214 | 15.1411 | 15.388 | 15.6617 | 15.841 | 15.7906 | 15.3532 | 14.1712 | 7.0109 | -1.0152
299.002 | 15.0196 | 15.1423 | 15.385 | 15.6653 | 15.8447 | 15.7879 | 15.3549 | 14.1682 | 6.978 | -1.0934
300.001 | 15.0199 | 15.1366 | 15.3833 | 15.6613 | 15.8421 | 15.7888 | 15.3572 | 14.1658 | 6.9441 | -1.1789
301.001 | 15.0199 | 15.1318 | 15.3826 | 15.6596 | 15.8423 | 15.7943 | 15.3594 | 14.1625 | 6.9157 | -1.2648
302.001 | 15.0185 | 15.1337 | 15.3794 | 15.6611 | 15.845 | 15.7947 | 15.36 | 14.1667 | 6.8802 | -1.3576
303.001 | 15.0164 | 15.1299 | 15.3781 | 15.6625 | 15.8449 | 15.8004 | 15.3665 | 14.1694 | 6.8585 | -1.4586
304.002 | 15.018 | 15.1283 | 15.385 | 15.6646 | 15.8491 | 15.8032 | 15.3683 | 14.1727 | 6.8409 | -1.5355
305.002 | 15.0201 | 15.1342 | 15.3809 | 15.6657 | 15.8493 | 15.8045 | 15.3724 | 14.1771 | 6.8335 | -1.5859
306.002 | 15.022 | 15.1318 | 15.3846 | 15.6638 | 15.8466 | 15.8052 | 15.3809 | 14.1792 | 6.8342 | -1.6435
307.002 | 15.0246 | 15.1316 | 15.385 | 15.665 | 15.8525 | 15.8102 | 15.3782 | 14.1839 | 6.8478 | -1.6605
308.002 | 15.0194 | 15.1278 | 15.3803 | 15.6632 | 15.8511 | 15.8129 | 15.3873 | 14.1886 | 6.8663 | -1.6741
309.001 | 15.0193 | 15.1271 | 15.377 | 15.6639 | 15.8557 | 15.8093 | 15.3893 | 14.1952 | 6.8917 | -1.6534
310.001 | 15.0168 | 15.1243 | 15.3756 | 15.6658 | 15.8561 | 15.8129 | 15.3899 | 14.2024 | 6.9174 | -1.6109
311.002 | 15.0157 | 15.1234 | 15.3758 | 15.6672 | 15.8577 | 15.8169 | 15.3927 | 14.2086 | 6.9592 | -1.5509
312.002 | 15.0167 | 15.1248 | 15.3772 | 15.6678 | 15.8583 | 15.8175 | 15.3971 | 14.2188 | 7.0072 | -1.4453
313.002 | 15.0161 | 15.126 | 15.3813 | 15.667 | 15.861 | 15.824 | 15.3995 | 14.2292 | 7.0675 | -1.3191
314.002 | 15.0184 | 15.1233 | 15.3796 | 15.6726 | 15.8601 | 15.8233 | 15.404 | 14.2355 | 7.1408 | -1.1506
315.002 | 15.0184 | 15.1217 | 15.3784 | 15.6731 | 15.8702 | 15.824 | 15.405 | 14.2518 | 7.2179 | -0.959
316.002 | 15.016 | 15.121 | 15.381 | 15.67 | 15.8668 | 15.8283 | 15.4083 | 14.2622 | 7.3067 | -0.71671
317.001 | 15.0184 | 15.123 | 15.3789 | 15.6718 | 15.8694 | 15.8332 | 15.4158 | 14.2738 | 7.4014 | -0.45922
318.002 | 15.0166 | 15.1222 | 15.3767 | 15.6728 | 15.8686 | 15.83 | 15.4175 | 14.288 | 7.4983 | -0.19226
319.001 | 15.0182 | 15.1181 | 15.3771 | 15.6692 | 15.8691 | 15.8343 | 15.4233 | 14.2987 | 7.6038 | 0.10838
320.001 | 15.02 | 15.115 | 15.3777 | 15.6725 | 15.8674 | 15.8358 | 15.424 | 14.3075 | 7.7088 | 0.43336
321.001 | 15.016 | 15.1125 | 15.3773 | 15.6743 | 15.8701 | 15.8352 | 15.4282 | 14.3237 | 7.8131 | 0.75851
322.001 | 15.0135 | 15.1085 | 15.3727 | 15.6776 | 15.8715 | 15.8334 | 15.4326 | 14.3397 | 7.9191 | 1.0769
323.001 | 15.0137 | 15.1101 | 15.3751 | 15.6743 | 15.875 | 15.8394 | 15.4328 | 14.3486 | 8.0302 | 1.4042
324.002 | 15.0186 | 15.1112 | 15.3774 | 15.6794 | 15.8773 | 15.8419 | 15.4383 | 14.3672 | 8.1294 | 1.694
325.002 | 15.0175 | 15.1131 | 15.3814 | 15.6811 | 15.8808 | 15.8404 | 15.4474 | 14.3777 | 8.2275 | 1.9822
326.002 | 15.018 | 15.1134 | 15.3795 | 15.6814 | 15.8771 | 15.8443 | 15.449 | 14.3924 | 8.3259 | 2.2422
327.001 | 15.0192 | 15.112 | 15.383 | 15.6809 | 15.8771 | 15.8481 | 15.4519 | 14.4065 | 8.4163 | 2.4754
328.002 | 15.0151 | 15.1086 | 15.3767 | 15.6831 | 15.8804 | 15.8494 | 15.4587 | 14.4195 | 8.4954 | 2.6848
329.001 | 15.0101 | 15.1042 | 15.3788 | 15.6847 | 15.8774 | 15.8458 | 15.463 | 14.4286 | 8.5731 | 2.8902
330.002 | 15.0072 | 15.1041 | 15.3778 | 15.6833 | 15.8749 | 15.8489 | 15.4684 | 14.4331 | 8.6436 | 3.0642
331.001 | 15.008 | 15.1037 | 15.376 | 15.6841 | 15.8806 | 15.8514 | 15.4716 | 14.4484 | 8.7075 | 3.221
332.002 | 15.0079 | 15.1027 | 15.3726 | 15.6821 | 15.8835 | 15.8526 | 15.4755 | 14.4589 | 8.7642 | 3.3486
333.001 | 15.0107 | 15.1024 | 15.3708 | 15.6794 | 15.8848 | 15.8542 | 15.4758 | 14.4645 | 8.8086 | 3.4482
334.002 | 15.0097 | 15.0981 | 15.372 | 15.6805 | 15.8787 | 15.8512 | 15.478 | 14.4701 | 8.8461 | 3.5235
335.002 | 15.0067 | 15.0984 | 15.3688 | 15.6784 | 15.8786 | 15.8494 | 15.4799 | 14.4706 | 8.868 | 3.5723
336.002 | 14.9983 | 15.094 | 15.3656 | 15.6805 | 15.8786 | 15.8465 | 15.4792 | 14.4749 | 8.8877 | 3.5675
337.002 | 14.9982 | 15.0915 | 15.361 | 15.6833 | 15.8751 | 15.8476 | 15.4763 | 14.4841 | 8.8986 | 3.5528
338.001 | 14.9961 | 15.0893 | 15.3636 | 15.6776 | 15.8825 | 15.8517 | 15.4797 | 14.4871 | 8.8896 | 3.5055
339.002 | 14.9934 | 15.0892 | 15.3628 | 15.6787 | 15.8786 | 15.8508 | 15.4823 | 14.4911 | 8.8824 | 3.4312
340.002 | 14.9991 | 15.0919 | 15.3591 | 15.6798 | 15.8795 | 15.8505 | 15.4835 | 14.4898 | 8.8653 | 3.3241
341.002 | 14.9969 | 15.088 | 15.3618 | 15.6755 | 15.8779 | 15.8455 | 15.4804 | 14.4905 | 8.8302 | 3.1875
342.002 | 14.9984 | 15.0873 | 15.3631 | 15.6768 | 15.8761 | 15.8476 | 15.4758 | 14.4869 | 8.784 | 3.0243
343.002 | 14.9994 | 15.0886 | 15.3606 | 15.6747 | 15.8728 | 15.8439 | 15.4738 | 14.4862 | 8.7324 | 2.8385
344.002 | 14.9899 | 15.0863 | 15.3582 | 15.6754 | 15.8723 | 15.8404 | 15.4778 | 14.4824 | 8.67 | 2.6195
345.003 | 14.9932 | 15.0866 | 15.3576 | 15.6765 | 15.8729 | 15.8421 | 15.4746 | 14.4852 | 8.5998 | 2.3673
346.002 | 14.9974 | 15.0873 | 15.3584 | 15.6763 | 15.8749 | 15.8415 | 15.476 | 14.4854 | 8.5278 | 2.1021
347.002 | 15.0021 | 15.0924 | 15.3571 | 15.6802 | 15.874 | 15.8416 | 15.4764 | 14.4796 | 8.4456 | 1.8035
348.002 | 15.0002 | 15.0979 | 15.3639 | 15.6793 | 15.8767 | 15.841 | 15.4759 | 14.4774 | 8.3481 | 1.4886
349.001 | 15.0041 | 15.0937 | 15.3642 | 15.6785 | 15.8777 | 15.837 | 15.475 | 14.4747 | 8.2466 | 1.1615
350.002 | 15.0052 | 15.0946 | 15.3639 | 15.6748 | 15.8778 | 15.8362 | 15.4675 | 14.4655 | 8.14 | 0.80969
351.002 | 15.0056 | 15.096 | 15.3595 | 15.676 | 15.8738 | 15.8339 | 15.4619 | 14.4576 | 8.027 | 0.44866
352.001 | 15.0073 | 15.0933 | 15.3594 | 15.675 | 15.8699 | 15.8335 | 15.4582 | 14.4509 | 7.9158 | 0.089807
353.002 | 15.0057 | 15.093 | 15.3568 | 15.6688 | 15.8665 | 15.8261 | 15.451 | 14.4417 | 7.8027 | -0.29363
354.001 | 15.0039 | 15.0945 | 15.3528 | 15.6682 | 15.8596 | 15.8242 | 15.4407 | 14.4272 | 7.6853 | -0.66664
355.002 | 15.0035 | 15.0875 | 15.3506 | 15.6645 | 15.8599 | 15.8159 | 15.4385 | 14.4136 | 7.5806 | -1.0171
356.002 | 15.0048 | 15.0866 | 15.3489 | 15.6591 | 15.854 | 15.8097 | 15.4238 | 14.4006 | 7.4715 | -1.382
357.002 | 15.0048 | 15.0847 | 15.3432 | 15.6545 | 15.8506 | 15.8047 | 15.4159 | 14.3902 | 7.3604 | -1.7236
358.002 | 14.9998 | 15.0836 | 15.3423 | 15.6533 | 15.8481 | 15.8007 | 15.4076 | 14.3714 | 7.2686 | -2.0502
359.002 | 15.0041 | 15.0853 | 15.3427 | 15.6504 | 15.8463 | 15.7947 | 15.4026 | 14.3614 | 7.1909 | -2.2772
LHC | PATTERN
FREQUENCY | 1.1644
ANGLE\CUT | 0 | 2 | 4 | 6 | 8 | 10 | 12 | 14.3 | 20 | 23
0.0008 | -18.9199 | -17.5983 | -20.0349 | -26.3794 | -24.9858 | -25.2783 | -22.1604 | -16.9955 | -14.1378 | -9.5262
1.0015 | -19.1991 | -17.6814 | -20.0927 | -26.4291 | -24.0818 | -24.6302 | -21.5343 | -16.4782 | -13.5052 | -9.218
2.0012 | -19.4787 | -17.7716 | -20.0672 | -26.2358 | -23.9072 | -23.785 | -20.9783 | -16.1408 | -12.868 | -8.9218
3.0013 | -19.7835 | -17.9826 | -20.1982 | -25.9142 | -23.4243 | -23.1224 | -20.3846 | -15.7723 | -12.2748 | -8.5934
4.0011 | -19.8804 | -18.1461 | -20.0711 | -25.583 | -23.1267 | -22.5455 | -19.9172 | -15.4694 | -11.6361 | -8.2738
5.0021 | -20.0468 | -18.0136 | -20.0878 | -24.9432 | -22.5862 | -21.7751 | -19.5602 | -15.0891 | -11.0546 | -7.9159
6.0017 | -20.0289 | -18.1774 | -20.0518 | -24.8118 | -22.324 | -21.3829 | -19.0392 | -14.7672 | -10.5125 | -7.5132
7.0006 | -20.1992 | -18.1016 | -19.9697 | -24.7018 | -21.9145 | -20.8004 | -18.6636 | -14.6364 | -9.9711 | -7.1191
8.0015 | -20.1681 | -18.2162 | -19.8756 | -24.2746 | -21.6769 | -20.5451 | -18.2657 | -14.3692 | -9.4074 | -6.6839
9.0019 | -20.1296 | -18.199 | -19.999 | -24.1564 | -21.4019 | -20.1702 | -18.0353 | -14.0976 | -8.8824 | -6.2688
10.001 | -20.2317 | -18.2436 | -19.8611 | -23.7731 | -21.1789 | -19.7513 | -17.8052 | -13.9442 | -8.3791 | -5.8366
11.0017 | -20.3506 | -18.4007 | -19.8354 | -23.3792 | -21.0276 | -19.5628 | -17.7041 | -13.7647 | -7.8456 | -5.438
12.0013 | -20.472 | -18.3491 | -19.9038 | -23.2975 | -20.9314 | -19.4314 | -17.6415 | -13.4993 | -7.379 | -5.0232
13.0014 | -20.7555 | -18.5289 | -20.0321 | -23.0953 | -20.76 | -19.1502 | -17.4148 | -13.2615 | -6.9192 | -4.6814
14.0015 | -21.0507 | -18.7852 | -20.0044 | -23.0908 | -20.7078 | -19.1619 | -17.3579 | -13.0886 | -6.5392 | -4.3596
15.0011 | -21.4307 | -19.0342 | -20.0169 | -22.6844 | -20.5795 | -18.9821 | -17.2137 | -12.8008 | -6.1419 | -4.0874
16.0015 | -21.7281 | -19.3899 | -19.9537 | -22.6281 | -20.5249 | -19.0946 | -17.0269 | -12.5781 | -5.8318 | -3.8443
17.002 | -22.2337 | -19.446 | -20.0001 | -22.1959 | -20.2348 | -18.8421 | -16.9275 | -12.2985 | -5.5462 | -3.6416
18.0014 | -22.7779 | -19.7007 | -19.8782 | -21.8751 | -20.0853 | -18.8078 | -16.8627 | -12.1116 | -5.321 | -3.4775
19.0012 | -23.2611 | -19.8492 | -19.7867 | -21.5156 | -20.0215 | -18.7745 | -16.7329 | -11.9459 | -5.119 | -3.3548
20.0013 | -23.7275 | -19.9608 | -19.5102 | -21.0055 | -19.7294 | -18.8395 | -16.6423 | -11.7142 | -4.9508 | -3.2754
21.0014 | -24.2588 | -20.0816 | -19.3707 | -20.4479 | -19.5825 | -18.764 | -16.6288 | -11.5093 | -4.8331 | -3.2565
22.0013 | -24.5005 | -20.159 | -19.0738 | -19.9751 | -19.4031 | -18.8782 | -16.6686 | -11.3257 | -4.7277 | -3.2742
23.0014 | -24.7413 | -20.1953 | -18.846 | -19.6032 | -19.2251 | -18.9676 | -16.6817 | -11.1636 | -4.6469 | -3.3298
24.0011 | -25.0944 | -20.0757 | -18.5976 | -19.1275 | -18.9643 | -18.9584 | -16.6007 | -11.0005 | -4.6086 | -3.4498
25.002 | -25.3783 | -20.0911 | -18.3849 | -18.782 | -18.7978 | -19.045 | -16.6469 | -10.8808 | -4.5649 | -3.5869
26.0014 | -25.8413 | -20.2033 | -18.051 | -18.3176 | -18.5357 | -19.0045 | -16.6794 | -10.7735 | -4.5709 | -3.767
27.0018 | -26.3831 | -20.0633 | -17.9582 | -17.805 | -18.2163 | -18.9944 | -16.7558 | -10.6428 | -4.5795 | -3.9775
28.0014 | -26.3905 | -20.2153 | -17.7115 | -17.5175 | -17.8801 | -19.0311 | -16.8941 | -10.5978 | -4.5899 | -4.2139
29.0014 | -26.8646 | -20.1041 | -17.3281 | -17.0942 | -17.5267 | -19.1391 | -17.1008 | -10.4919 | -4.6235 | -4.4821
30.0013 | -27.2144 | -20.1395 | -17.1337 | -16.7513 | -17.3389 | -19.1425 | -17.3272 | -10.4452 | -4.6412 | -4.7813
31.0022 | -27.9781 | -20.1591 | -16.8321 | -16.3892 | -16.9452 | -19.2848 | -17.7072 | -10.4419 | -4.6746 | -5.0971
32.0013 | -28.9041 | -20.1983 | -16.7565 | -16.0006 | -16.6243 | -19.4436 | -18.0099 | -10.4006 | -4.7009 | -5.4582
33.0014 | -29.7273 | -20.2154 | -16.5647 | -15.7131 | -16.3774 | -19.2693 | -18.4727 | -10.4195 | -4.7312 | -5.7898
34.0016 | -30.2077 | -20.0991 | -16.3661 | -15.3931 | -16.0979 | -19.4519 | -18.9195 | -10.4048 | -4.7998 | -6.1507
35.0013 | -30.6142 | -20.1215 | -16.1825 | -15.0973 | -15.7966 | -19.6041 | -19.3317 | -10.4491 | -4.8092 | -6.4937
36.0014 | -31.1308 | -19.9256 | -16.0736 | -14.7675 | -15.5179 | -19.5806 | -19.9095 | -10.497 | -4.8751 | -6.7927
37.0014 | -31.5127 | -19.8925 | -15.7307 | -14.5084 | -15.2446 | -19.464 | -20.6174 | -10.5764 | -4.9038 | -7.0782
38.0013 | -31.0631 | -19.698 | -15.5948 | -14.2754 | -14.9644 | -19.1472 | -21.1121 | -10.7109 | -4.9753 | -7.2859
39.0012 | -31.2263 | -19.5296 | -15.3997 | -13.9867 | -14.6549 | -18.9808 | -21.9694 | -10.8428 | -5.0545 | -7.4546
40.002 | -30.6361 | -19.4994 | -15.1869 | -13.7191 | -14.4038 | -18.6081 | -22.9503 | -11.079 | -5.1686 | -7.5705
41.0019 | -30.0592 | -19.3085 | -14.9867 | -13.4053 | -13.9898 | -18.2753 | -23.6349 | -11.3518 | -5.2798 | -7.6522
42.0011 | -29.6229 | -19.0394 | -14.8696 | -13.098 | -13.7117 | -17.714 | -25.0455 | -11.7157 | -5.4536 | -7.7026
43.0017 | -28.6464 | -18.9418 | -14.6067 | -12.8804 | -13.3399 | -17.186 | -26.1644 | -12.1039 | -5.6825 | -7.7586
44.0012 | -27.5251 | -18.5233 | -14.3805 | -12.571 | -12.9734 | -16.6127 | -27.1153 | -12.5966 | -5.9426 | -7.7673
45.0017 | -26.7176 | -18.4286 | -14.1279 | -12.2951 | -12.6203 | -16.069 | -27.772 | -13.1631 | -6.2347 | -7.814
46.0017 | -26.045 | -18.0323 | -13.8846 | -12.0027 | -12.2657 | -15.5133 | -27.6588 | -13.8089 | -6.5835 | -7.8507
47.0013 | -25.2559 | -17.8655 | -13.7134 | -11.7384 | -11.9743 | -15.0176 | -26.9359 | -14.5478 | -6.9717 | -7.9513
48.0016 | -24.7133 | -17.6423 | -13.5028 | -11.4715 | -11.6468 | -14.514 | -25.4737 | -15.3234 | -7.4485 | -8.1126
49.0013 | -24.0923 | -17.4261 | -13.32 | -11.2595 | -11.35 | -13.972 | -24.063 | -16.2179 | -7.9512 | -8.3186
50.0015 | -23.5187 | -17.1005 | -13.1277 | -11.0794 | -11.1076 | -13.575 | -22.5986 | -17.043 | -8.4873 | -8.618
51.0006 | -23.0934 | -16.9126 | -12.9348 | -10.9234 | -10.8066 | -13.2523 | -21.4721 | -18.0557 | -9.1143 | -8.9927
52.0016 | -22.6101 | -16.6519 | -12.7965 | -10.715 | -10.6252 | -12.8616 | -20.408 | -19.0175 | -9.8392 | -9.4477
53.0017 | -22.223 | -16.4652 | -12.6848 | -10.5856 | -10.4328 | -12.5187 | -19.4348 | -20.1069 | -10.5732 | -10.0708
54.0018 | -21.7691 | -16.3312 | -12.5331 | -10.4514 | -10.2643 | -12.2593 | -18.669 | -20.9281 | -11.3889 | -10.8019
55.0012 | -21.3628 | -16.1486 | -12.383 | -10.34 | -10.117 | -11.977 | -17.7724 | -21.8518 | -12.2014 | -11.6861
56.0013 | -21.1672 | -16.027 | -12.3276 | -10.2094 | -9.9297 | -11.6642 | -17.1808 | -22.2486 | -12.9731 | -12.5924
57.001 | -20.7 | -15.8106 | -12.1631 | -10.1258 | -9.7804 | -11.4081 | -16.5062 | -22.5489 | -13.6631 | -13.6529
58.0013 | -20.6042 | -15.7217 | -12.0882 | -10.0037 | -9.6489 | -11.16 | -15.7232 | -22.5537 | -14.0586 | -14.5895
59.0017 | -20.3268 | -15.4805 | -12.0084 | -9.8752 | -9.4398 | -10.8903 | -15.1009 | -21.9874 | -14.2162 | -15.3022
60.0015 | -20.0802 | -15.3149 | -11.8673 | -9.7659 | -9.294 | -10.5851 | -14.4518 | -21.4151 | -14.0803 | -15.4057
61.0023 | -19.7605 | -15.0663 | -11.7548 | -9.6101 | -9.1136 | -10.2837 | -13.8436 | -20.2857 | -13.6832 | -14.8991
62.0011 | -19.3188 | -14.9014 | -11.5792 | -9.4481 | -8.9431 | -9.9896 | -13.2985 | -19.4177 | -13.1592 | -13.9364
63.0017 | -19.0412 | -14.7456 | -11.4247 | -9.3467 | -8.7494 | -9.6917 | -12.7223 | -18.4702 | -12.5165 | -12.8247
64.0017 | -18.7355 | -14.5612 | -11.3032 | -9.1874 | -8.5863 | -9.3604 | -12.1206 | -17.4673 | -11.8928 | -11.716
65.0012 | -18.5109 | -14.3137 | -11.1279 | -9.1021 | -8.3986 | -9.1109 | -11.5966 | -16.6723 | -11.4203 | -10.7186
66.0019 | -18.2954 | -14.1227 | -10.9813 | -8.9063 | -8.2326 | -8.8126 | -11.1558 | -15.8749 | -11.0013 | -9.8897
67.0018 | -17.9149 | -13.9506 | -10.8745 | -8.8485 | -8.0778 | -8.5804 | -10.6805 | -15.2054 | -10.6425 | -9.1658
68.0016 | -17.7901 | -13.7837 | -10.8299 | -8.7776 | -8.0223 | -8.4017 | -10.3389 | -14.4747 | -10.4881 | -8.6539
69.0013 | -17.4967 | -13.6739 | -10.7172 | -8.6938 | -7.8534 | -8.2066 | -9.9981 | -13.9198 | -10.3996 | -8.2495
70.0017 | -17.3984 | -13.5889 | -10.6567 | -8.6478 | -7.8196 | -8.0552 | -9.6465 | -13.3394 | -10.4194 | -7.963
71.0008 | -17.2486 | -13.529 | -10.6008 | -8.6991 | -7.768 | -7.9447 | -9.415 | -12.8568 | -10.5802 | -7.8182
72.0014 | -17.1869 | -13.4926 | -10.6612 | -8.688 | -7.7459 | -7.808 | -9.0875 | -12.1938 | -10.7565 | -7.7528
73.0011 | -17.0516 | -13.4603 | -10.6876 | -8.7398 | -7.7603 | -7.7159 | -8.8402 | -11.694 | -10.9718 | -7.7572
74.0013 | -17.1277 | -13.4497 | -10.6456 | -8.7673 | -7.7162 | -7.6522 | -8.6049 | -11.1205 | -11.1607 | -7.7969
75.0016 | -17.0539 | -13.5012 | -10.7319 | -8.8269 | -7.7477 | -7.5716 | -8.3814 | -10.5604 | -11.2923 | -7.8785
76.002 | -17.0104 | -13.5249 | -10.8343 | -8.8769 | -7.7674 | -7.5043 | -8.1311 | -9.9633 | -11.3058 | -7.9912
77.0018 | -17.052 | -13.5364 | -10.8648 | -9.0141 | -7.8406 | -7.5013 | -7.9124 | -9.3773 | -11.1651 | -8.0812
78.0014 | -16.9968 | -13.6063 | -10.9713 | -9.0626 | -7.894 | -7.4146 | -7.6864 | -8.8118 | -10.7743 | -8.1057
79.0014 | -17.0831 | -13.6379 | -11.049 | -9.148 | -7.9403 | -7.4192 | -7.4495 | -8.2997 | -10.222 | -8.1332
80.0014 | -16.9472 | -13.6367 | -11.1608 | -9.2802 | -8.0065 | -7.3686 | -7.234 | -7.7762 | -9.6132 | -8.0506
81.0013 | -16.9337 | -13.696 | -11.2416 | -9.4254 | -8.105 | -7.3345 | -7.0509 | -7.3168 | -8.9542 | -7.9493
82.001 | -16.9426 | -13.7364 | -11.3549 | -9.5196 | -8.2071 | -7.3109 | -6.8662 | -6.8273 | -8.2238 | -7.745
83.0015 | -16.8861 | -13.7524 | -11.4864 | -9.6654 | -8.2756 | -7.2827 | -6.652 | -6.4421 | -7.5358 | -7.49
84.0017 | -16.7622 | -13.7879 | -11.5632 | -9.797 | -8.3866 | -7.289 | -6.4839 | -6.0304 | -6.8564 | -7.1935
85.0013 | -16.8532 | -13.791 | -11.6778 | -9.9306 | -8.4577 | -7.3265 | -6.2954 | -5.6772 | -6.2352 | -6.8659
86.0016 | -16.7752 | -13.8213 | -11.7654 | -10.0338 | -8.5616 | -7.2449 | -6.1378 | -5.3453 | -5.6818 | -6.4697
87.0019 | -16.7376 | -13.8513 | -11.8702 | -10.2067 | -8.6663 | -7.2251 | -5.9861 | -5.0168 | -5.1574 | -6.1346
88.0014 | -16.5945 | -13.8497 | -11.9661 | -10.2819 | -8.7372 | -7.2229 | -5.8204 | -4.7187 | -4.7108 | -5.7916
89.0017 | -16.6157 | -13.8454 | -11.9791 | -10.4237 | -8.8482 | -7.1899 | -5.7125 | -4.4843 | -4.3064 | -5.4276
90.0011 | -16.4915 | -13.7576 | -12.0593 | -10.5498 | -8.9264 | -7.19 | -5.6067 | -4.2516 | -3.9613 | -5.1066
91.0011 | -16.3945 | -13.8268 | -12.1344 | -10.6477 | -8.9994 | -7.2073 | -5.5177 | -4.0855 | -3.6506 | -4.8107
92.0013 | -16.2322 | -13.6688 | -12.1621 | -10.8143 | -9.1122 | -7.2349 | -5.4572 | -3.9259 | -3.4087 | -4.5629
93.0013 | -16.0889 | -13.6397 | -12.2417 | -10.9067 | -9.2165 | -7.3137 | -5.401 | -3.8312 | -3.2248 | -4.3327
94.001 | -15.8509 | -13.6129 | -12.2814 | -11.0756 | -9.3291 | -7.3155 | -5.3925 | -3.7799 | -3.0852 | -4.1498
95.0017 | -15.7656 | -13.5962 | -12.4047 | -11.2438 | -9.5104 | -7.3868 | -5.3862 | -3.721 | -2.9656 | -3.9819
96.0016 | -15.6082 | -13.5259 | -12.4454 | -11.4428 | -9.6879 | -7.4933 | -5.4337 | -3.7207 | -2.9217 | -3.8483
97.0016 | -15.4952 | -13.5175 | -12.5495 | -11.6235 | -9.8571 | -7.5921 | -5.4723 | -3.7541 | -2.9027 | -3.7603
98.0015 | -15.3914 | -13.4869 | -12.6743 | -11.9091 | -10.0698 | -7.7572 | -5.5888 | -3.8301 | -2.9202 | -3.6999
99.0011 | -15.2513 | -13.476 | -12.8444 | -12.175 | -10.3151 | -7.8876 | -5.6747 | -3.917 | -2.9619 | -3.6415
100.002 | -15.171 | -13.5174 | -12.9948 | -12.3569 | -10.5492 | -8.0536 | -5.8248 | -3.9989 | -3.0077 | -3.6343
101.002 | -15.0727 | -13.4987 | -13.1676 | -12.6436 | -10.7978 | -8.2495 | -5.9519 | -4.1205 | -3.0944 | -3.63
102.002 | -15.0226 | -13.5505 | -13.3303 | -12.9422 | -11.0192 | -8.418 | -6.0743 | -4.2492 | -3.1845 | -3.6353
103.001 | -14.936 | -13.5957 | -13.5053 | -13.2691 | -11.2721 | -8.6305 | -6.2348 | -4.39 | -3.2936 | -3.6486
104.002 | -14.9567 | -13.61 | -13.7226 | -13.5149 | -11.5198 | -8.7842 | -6.421 | -4.5385 | -3.3964 | -3.7073
105.002 | -14.8285 | -13.7123 | -13.8766 | -13.8131 | -11.8002 | -8.9709 | -6.5442 | -4.6832 | -3.5205 | -3.7585
106.002 | -14.8968 | -13.703 | -14.0901 | -14.1408 | -12.0233 | -9.11 | -6.7119 | -4.8319 | -3.6275 | -3.8236
107.002 | -14.8314 | -13.8077 | -14.3139 | -14.4846 | -12.2305 | -9.3288 | -6.8785 | -4.9819 | -3.7465 | -3.8788
108.001 | -14.7746 | -13.8531 | -14.518 | -14.7454 | -12.4384 | -9.4595 | -7.0346 | -5.1595 | -3.8614 | -3.9582
109.002 | -14.8434 | -13.8668 | -14.7624 | -15.0486 | -12.6262 | -9.6241 | -7.1832 | -5.3092 | -3.9562 | -4.0322
110.001 | -14.7671 | -14.0333 | -15.0326 | -15.3853 | -12.8266 | -9.7479 | -7.3453 | -5.4756 | -4.0496 | -4.1235
111.001 | -14.7186 | -14.0692 | -15.2531 | -15.7128 | -13.0462 | -9.8819 | -7.4874 | -5.6277 | -4.1493 | -4.2077
112.001 | -14.8251 | -14.1194 | -15.5327 | -16.0912 | -13.1443 | -10.0008 | -7.6093 | -5.7322 | -4.1959 | -4.2886
113.001 | -14.7139 | -14.2637 | -15.8911 | -16.3695 | -13.3442 | -10.1362 | -7.7495 | -5.8683 | -4.2237 | -4.3637
114.002 | -14.8078 | -14.3972 | -16.088 | -16.7951 | -13.4834 | -10.217 | -7.8225 | -5.9744 | -4.2442 | -4.4235
115.001 | -14.8088 | -14.5471 | -16.4803 | -16.9755 | -13.5129 | -10.3087 | -7.9467 | -6.0628 | -4.2153 | -4.4972
116.001 | -14.8272 | -14.6558 | -16.8101 | -17.3039 | -13.5826 | -10.3328 | -8.0079 | -6.1262 | -4.1741 | -4.5408
117.001 | -14.8488 | -14.7808 | -17.0891 | -17.4321 | -13.6023 | -10.3901 | -8.0471 | -6.1609 | -4.0798 | -4.564
118.002 | -14.832 | -14.9196 | -17.422 | -17.5342 | -13.6222 | -10.4246 | -8.0935 | -6.1562 | -3.9754 | -4.5877
119.002 | -14.864 | -14.9602 | -17.6753 | -17.7362 | -13.6507 | -10.3934 | -8.133 | -6.1145 | -3.8569 | -4.5716
120.001 | -14.8703 | -15.0569 | -17.8906 | -17.8994 | -13.543 | -10.3792 | -8.1326 | -6.0556 | -3.6614 | -4.5437
121.002 | -14.8426 | -15.2005 | -18.1805 | -17.873 | -13.5185 | -10.3732 | -8.0874 | -5.9646 | -3.4754 | -4.4878
122.001 | -14.8422 | -15.2876 | -18.4257 | -17.95 | -13.4072 | -10.2982 | -8.0235 | -5.8345 | -3.2811 | -4.4309
123.001 | -14.7787 | -15.4221 | -18.7323 | -17.9805 | -13.3419 | -10.2462 | -7.9466 | -5.7303 | -3.0573 | -4.3494
124.001 | -14.8925 | -15.4756 | -18.8815 | -17.8967 | -13.1586 | -10.156 | -7.8543 | -5.5452 | -2.8335 | -4.2544
125.002 | -14.8168 | -15.5733 | -19.3231 | -17.7346 | -13.0111 | -10.0113 | -7.7557 | -5.374 | -2.6117 | -4.1767
126.002 | -14.8967 | -15.692 | -19.4847 | -17.5816 | -12.8801 | -9.9532 | -7.6309 | -5.1962 | -2.4074 | -4.0831
127.001 | -14.9038 | -15.9141 | -19.7808 | -17.5291 | -12.703 | -9.8707 | -7.4925 | -5.0145 | -2.2148 | -4.0224
128.001 | -14.8795 | -16.0977 | -20.0557 | -17.3946 | -12.5923 | -9.7138 | -7.3795 | -4.8473 | -2.0391 | -3.9774
129.001 | -15.0087 | -16.2138 | -20.3235 | -17.1181 | -12.4805 | -9.5974 | -7.2551 | -4.6973 | -1.9098 | -3.9511
130.001 | -15.0907 | -16.4228 | -20.4502 | -16.9424 | -12.3637 | -9.5151 | -7.1568 | -4.5319 | -1.7746 | -3.9412
131.002 | -15.1696 | -16.7041 | -20.6591 | -16.742 | -12.1431 | -9.4245 | -7.0459 | -4.4007 | -1.6715 | -3.9548
132.001 | -15.2147 | -16.9208 | -20.9622 | -16.5776 | -12.0479 | -9.3203 | -6.9711 | -4.2543 | -1.5942 | -3.9623
133.001 | -15.4065 | -17.1365 | -21.1886 | -16.2399 | -11.8455 | -9.2161 | -6.8455 | -4.1417 | -1.5184 | -3.9541
134.001 | -15.4635 | -17.2917 | -20.9822 | -16.0152 | -11.6695 | -9.1201 | -6.7232 | -4.0051 | -1.4572 | -3.9441
135.001 | -15.4699 | -17.5246 | -21.1234 | -15.6732 | -11.5291 | -8.9835 | -6.632 | -3.92 | -1.395 | -3.9239
136.002 | -15.4968 | -17.7299 | -21.0744 | -15.468 | -11.367 | -8.8919 | -6.5368 | -3.8012 | -1.3522 | -3.8792
137.001 | -15.5594 | -17.8433 | -20.9041 | -15.1945 | -11.2736 | -8.8146 | -6.426 | -3.6895 | -1.3053 | -3.8024
138.001 | -15.5553 | -17.9331 | -20.677 | -15.0499 | -11.1378 | -8.6815 | -6.3451 | -3.5963 | -1.2985 | -3.7499
139.001 | -15.4619 | -18.0755 | -20.566 | -14.8679 | -11.1236 | -8.6423 | -6.268 | -3.5255 | -1.3021 | -3.6786
140.001 | -15.627 | -18.1411 | -20.3939 | -14.8349 | -11.0219 | -8.6075 | -6.1938 | -3.4793 | -1.3253 | -3.6555
141.002 | -15.5793 | -18.2359 | -20.395 | -14.709 | -10.9767 | -8.5677 | -6.1485 | -3.4682 | -1.3943 | -3.6371
142.001 | -15.58 | -18.4205 | -20.2708 | -14.6477 | -10.9506 | -8.5094 | -6.1426 | -3.4445 | -1.4732 | -3.6282
143.002 | -15.6237 | -18.5621 | -20.2561 | -14.431 | -10.8577 | -8.5088 | -6.1326 | -3.4562 | -1.5596 | -3.6114
144.001 | -15.5753 | -18.7196 | -20.0454 | -14.2961 | -10.8016 | -8.4447 | -6.0767 | -3.4645 | -1.6737 | -3.6405
145.001 | -15.7057 | -18.9682 | -20.083 | -14.193 | -10.7462 | -8.3837 | -6.0688 | -3.4969 | -1.7962 | -3.6022
146.002 | -15.7784 | -18.9429 | -19.7835 | -14.0649 | -10.6644 | -8.3371 | -6.0451 | -3.5301 | -1.9369 | -3.619
147.001 | -15.9257 | -19.247 | -19.6887 | -13.8432 | -10.6031 | -8.3023 | -6.0353 | -3.6061 | -2.0863 | -3.6262
148.001 | -15.9804 | -19.4707 | -19.5597 | -13.833 | -10.5715 | -8.2937 | -6.0569 | -3.678 | -2.2561 | -3.686
149.001 | -16.1677 | -19.7238 | -19.4735 | -13.6872 | -10.5298 | -8.3539 | -6.1246 | -3.8251 | -2.4788 | -3.7564
150.001 | -16.3202 | -20.1355 | -19.317 | -13.6455 | -10.5205 | -8.3816 | -6.2182 | -3.9794 | -2.7272 | -3.8587
151.002 | -16.6088 | -20.6128 | -19.2028 | -13.581 | -10.516 | -8.4356 | -6.3506 | -4.1695 | -2.9697 | -3.9938
152.001 | -16.8394 | -20.9462 | -18.9147 | -13.4177 | -10.5591 | -8.4928 | -6.4961 | -4.423 | -3.2795 | -4.1289
153.001 | -17.0589 | -21.2797 | -18.6797 | -13.4149 | -10.4851 | -8.5635 | -6.6297 | -4.6671 | -3.6084 | -4.2737
154.002 | -17.1576 | -21.4634 | -18.3853 | -13.2006 | -10.5232 | -8.6409 | -6.7947 | -4.9373 | -3.8994 | -4.4161
155.001 | -17.386 | -21.7523 | -18.1124 | -13.0946 | -10.4948 | -8.6828 | -6.9476 | -5.2035 | -4.2339 | -4.5964
156.001 | -17.399 | -21.5874 | -17.9704 | -12.9848 | -10.4972 | -8.7801 | -7.0661 | -5.4962 | -4.5569 | -4.7611
157.001 | -17.3118 | -21.663 | -17.6915 | -12.9883 | -10.5407 | -8.8564 | -7.2911 | -5.7995 | -4.9148 | -4.9652
158.001 | -17.3405 | -21.7202 | -17.6732 | -13.0594 | -10.6303 | -8.9652 | -7.4652 | -6.1058 | -5.3065 | -5.2109
159.001 | -17.4766 | -21.8103 | -17.8651 | -13.1937 | -10.7537 | -9.1292 | -7.644 | -6.4619 | -5.6948 | -5.5047
160.001 | -17.6112 | -21.8375 | -17.8608 | -13.2818 | -10.9339 | -9.273 | -7.862 | -6.8468 | -6.1474 | -5.7669
161.002 | -17.6521 | -22.2463 | -17.9339 | -13.3994 | -11.0513 | -9.3893 | -8.0777 | -7.2062 | -6.5745 | -6.0636
162.001 | -17.7588 | -22.5683 | -17.9964 | -13.553 | -11.2311 | -9.5812 | -8.2925 | -7.6166 | -7.0133 | -6.339
163.001 | -17.8421 | -22.4296 | -18.0438 | -13.642 | -11.36 | -9.6314 | -8.519 | -8.0413 | -7.4983 | -6.6491
164.002 | -17.837 | -22.5169 | -17.9766 | -13.7111 | -11.4029 | -9.73 | -8.6885 | -8.4282 | -7.9483 | -6.9604
165.002 | -17.8073 | -22.4113 | -17.9407 | -13.7619 | -11.4418 | -9.797 | -8.8264 | -8.8286 | -8.384 | -7.2654
166.002 | -17.8433 | -22.1774 | -18.0261 | -13.8338 | -11.4755 | -9.8511 | -9.006 | -9.2316 | -8.9132 | -7.6486
167.002 | -17.7338 | -22.1473 | -18.0498 | -13.9389 | -11.5355 | -9.9648 | -9.1365 | -9.7117 | -9.4022 | -8.0344
168.001 | -17.7241 | -22.2166 | -18.1631 | -13.9932 | -11.5864 | -9.9717 | -9.308 | -10.2026 | -9.9776 | -8.428
169.001 | -17.7921 | -22.3326 | -18.3067 | -14.139 | -11.6314 | -10.0731 | -9.586 | -10.8338 | -10.4517 | -8.8261
170.002 | -17.8197 | -22.3937 | -18.4186 | -14.2793 | -11.7672 | -10.2307 | -9.8373 | -11.4818 | -10.9053 | -9.161
171.002 | -17.9428 | -22.5576 | -18.5153 | -14.3417 | -11.8529 | -10.3896 | -10.1495 | -12.2373 | -11.235 | -9.4872
172.002 | -17.9793 | -22.7449 | -18.6533 | -14.4635 | -12.0145 | -10.5786 | -10.5121 | -13.1313 | -11.4659 | -9.7139
173.001 | -18.1485 | -22.8131 | -18.6311 | -14.5429 | -12.1252 | -10.7322 | -10.9326 | -14.0568 | -11.5789 | -9.9009
174.002 | -18.1932 | -22.5601 | -18.7179 | -14.7332 | -12.3198 | -10.9607 | -11.3161 | -15.1861 | -11.5826 | -10.0673
175.002 | -18.2045 | -22.653 | -18.7298 | -14.7992 | -12.4101 | -11.206 | -11.7866 | -16.3531 | -11.4408 | -10.1129
176.001 | -18.2848 | -22.9572 | -18.8242 | -14.8617 | -12.554 | -11.4248 | -12.2136 | -17.7451 | -11.1454 | -10.0609
177.002 | -18.469 | -23.1212 | -19.0748 | -15.0954 | -12.747 | -11.643 | -12.598 | -19.1864 | -10.7618 | -9.9457
178.001 | -18.5938 | -23.1137 | -19.1813 | -15.2274 | -12.9267 | -11.9154 | -13.0318 | -20.6298 | -10.2938 | -9.707
179.001 | -18.6421 | -23.5589 | -19.3138 | -15.4294 | -13.0953 | -12.1338 | -13.4334 | -21.9972 | -9.8155 | -9.3883
180.001 | -18.8069 | -23.9406 | -19.5595 | -15.5943 | -13.2898 | -12.347 | -13.9136 | -23.4088 | -9.2975 | -8.9821
181.002 | -19.1199 | -23.8103 | -19.7564 | -15.908 | -13.4534 | -12.468 | -14.274 | -24.4159 | -8.8117 | -8.5929
182.001 | -19.4029 | -24.0767 | -19.7976 | -16.0837 | -13.6377 | -12.7605 | -14.707 | -24.9592 | -8.3406 | -8.1806
183.002 | -19.4098 | -24.4229 | -19.9506 | -16.2515 | -13.8488 | -12.996 | -15.0371 | -24.7284 | -7.8736 | -7.7251
184.002 | -19.6749 | -24.4664 | -20.1859 | -16.4233 | -14.0584 | -13.2638 | -15.5881 | -24.1823 | -7.3889 | -7.2361
185.002 | -19.9224 | -24.3731 | -20.1726 | -16.5527 | -14.1969 | -13.5687 | -16.0542 | -23.5152 | -6.9204 | -6.7113
186.001 | -19.9548 | -24.4336 | -20.2575 | -16.7586 | -14.3908 | -13.7735 | -16.6221 | -22.1837 | -6.4236 | -6.1999
187.002 | -20.2415 | -24.5111 | -20.4065 | -16.8853 | -14.5467 | -14.0488 | -17.3931 | -21.3903 | -5.9711 | -5.7128
188.002 | -20.0477 | -24.5496 | -20.3625 | -16.9931 | -14.6536 | -14.2613 | -18.0806 | -20.2816 | -5.5396 | -5.2209
189.001 | -20.3545 | -24.3508 | -20.4083 | -17.0921 | -14.7699 | -14.5351 | -18.7511 | -19.5432 | -5.163 | -4.7764
190.002 | -20.6066 | -24.4213 | -20.5116 | -17.1998 | -14.8243 | -14.728 | -19.6227 | -18.6791 | -4.7893 | -4.3623
191.002 | -20.5455 | -24.5329 | -20.5166 | -17.3097 | -15.005 | -14.8797 | -20.2421 | -18.0282 | -4.4919 | -4.0139
192.001 | -20.7967 | -24.637 | -20.5429 | -17.4741 | -15.1492 | -15.1261 | -21.0489 | -17.2293 | -4.2115 | -3.6382
193.001 | -21.0933 | -24.7388 | -20.679 | -17.7079 | -15.3419 | -15.4125 | -22.1319 | -16.4112 | -3.9332 | -3.3202
194.002 | -21.377 | -24.6784 | -20.945 | -17.9526 | -15.6575 | -15.9086 | -23.331 | -15.6257 | -3.645 | -2.9864
195.001 | -21.7057 | -24.9173 | -21.0796 | -18.2345 | -15.968 | -16.2987 | -25.2306 | -14.9113 | -3.3746 | -2.7017
196.001 | -22.1004 | -25.0281 | -21.2606 | -18.3703 | -16.282 | -16.736 | -27.4005 | -14.1299 | -3.1352 | -2.4131
197.001 | -22.7168 | -25.2465 | -21.416 | -18.842 | -16.5598 | -17.2922 | -30.0092 | -13.5778 | -2.9018 | -2.1932
198.001 | -23.2599 | -25.3229 | -21.6367 | -19.1308 | -16.9002 | -17.8235 | -34.5779 | -12.9764 | -2.7197 | -2.011
199.002 | -23.9747 | -25.2831 | -21.9391 | -19.3018 | -17.1353 | -18.1233 | -39.3027 | -12.5604 | -2.61 | -1.8831
200.002 | -24.3745 | -25.6326 | -22.0453 | -19.5358 | -17.3427 | -18.4725 | -45.6298 | -12.0992 | -2.4957 | -1.8173
201.001 | -24.7113 | -25.6778 | -22.3435 | -19.8191 | -17.5202 | -18.9749 | -39.4662 | -11.7697 | -2.4615 | -1.8125
202.002 | -25.2199 | -26.0634 | -22.7146 | -20.2572 | -17.6823 | -19.2961 | -35.2782 | -11.4738 | -2.4141 | -1.8361
203.002 | -25.7395 | -26.5961 | -23.1318 | -20.4131 | -17.9983 | -19.6746 | -32.4034 | -11.1467 | -2.3856 | -1.8837
204.001 | -25.8572 | -26.91 | -23.3082 | -20.8862 | -18.1648 | -20.0807 | -30.1337 | -10.8687 | -2.3822 | -1.9502
205.002 | -26.4265 | -27.5169 | -23.5353 | -21.0978 | -18.3619 | -20.5155 | -28.4866 | -10.6105 | -2.3589 | -2.022
206.001 | -26.6267 | -27.5884 | -24.1263 | -21.1728 | -18.5411 | -20.7844 | -26.9869 | -10.2886 | -2.3281 | -2.1106
207.001 | -26.9514 | -27.8107 | -24.1348 | -21.4229 | -18.6556 | -21.0568 | -25.9992 | -10.0496 | -2.2976 | -2.2071
208.001 | -27.3611 | -28.1922 | -24.4488 | -21.4904 | -18.5845 | -21.238 | -25.0789 | -9.8601 | -2.2995 | -2.3281
209.002 | -27.7397 | -28.0441 | -24.5857 | -21.3473 | -18.551 | -21.2112 | -24.329 | -9.671 | -2.3149 | -2.4689
210.002 | -27.5118 | -28.3534 | -24.8668 | -21.6308 | -18.812 | -21.5639 | -23.9763 | -9.53 | -2.3483 | -2.6519
211.001 | -28.2461 | -28.7855 | -25.092 | -21.6023 | -18.8016 | -21.5999 | -23.3378 | -9.4368 | -2.3981 | -2.8471
212.001 | -28.9668 | -28.7463 | -25.1317 | -21.6798 | -18.8534 | -21.5214 | -23.1709 | -9.3466 | -2.4555 | -3.0601
213.002 | -29.4519 | -29.2051 | -25.7853 | -21.8883 | -19.0628 | -21.7249 | -22.8659 | -9.2889 | -2.5407 | -3.27
214.002 | -30.2463 | -29.7464 | -25.9002 | -22.3005 | -19.0934 | -21.8424 | -22.7414 | -9.2583 | -2.6237 | -3.4845
215.002 | -31.314 | -30.4735 | -26.7126 | -22.2531 | -19.2268 | -22.2063 | -22.5777 | -9.1863 | -2.6803 | -3.7024
216.001 | -31.8474 | -31.0952 | -27.1519 | -22.7457 | -19.4778 | -22.5067 | -22.2838 | -9.2093 | -2.7931 | -3.9104
217.002 | -32.4154 | -31.6658 | -27.9368 | -23.1814 | -19.8255 | -22.6121 | -22.4622 | -9.1961 | -2.9252 | -4.1884
218.002 | -33.1548 | -32.0262 | -28.204 | -23.4926 | -20.0003 | -22.7442 | -22.4147 | -9.3089 | -3.0532 | -4.4161
219.002 | -33.1908 | -32.569 | -29.2139 | -23.9131 | -20.1452 | -22.8694 | -22.5422 | -9.4212 | -3.2188 | -4.7013
220.002 | -33.0004 | -32.4 | -29.3913 | -24.2521 | -20.253 | -22.941 | -23.1446 | -9.6597 | -3.4034 | -5.0025
221.001 | -32.5125 | -33.1156 | -30.5155 | -24.6248 | -20.552 | -22.8892 | -23.6079 | -9.8823 | -3.6192 | -5.3394
222.002 | -31.7802 | -34.3536 | -31.9622 | -25.0339 | -20.5806 | -22.6807 | -24.2926 | -10.1289 | -3.868 | -5.647
223.002 | -30.5629 | -33.972 | -32.8297 | -25.525 | -20.77 | -22.4425 | -25.0349 | -10.5013 | -4.0948 | -5.997
224.002 | -29.6697 | -34.6709 | -35.0409 | -25.7822 | -20.8317 | -22.3662 | -26.1336 | -10.7811 | -4.3276 | -6.2752
225.001 | -29.2872 | -34.5222 | -37.0077 | -26.09 | -20.852 | -22.2172 | -27.2537 | -11.1454 | -4.5768 | -6.6378
226.002 | -27.9874 | -34.087 | -39.4415 | -26.1349 | -20.8943 | -22.0761 | -28.4868 | -11.5531 | -4.832 | -6.9152
227.001 | -27.8246 | -33.0855 | -41.8434 | -26.7576 | -21.007 | -21.8618 | -29.9667 | -11.9401 | -5.0269 | -7.2065
228.001 | -26.9248 | -32.3573 | -47.3543 | -26.8894 | -21.1112 | -21.5278 | -31.2482 | -12.4128 | -5.2473 | -7.4668
229.002 | -26.1263 | -31.1996 | -51.906 | -26.9725 | -21.042 | -21.358 | -32.2725 | -12.9141 | -5.504 | -7.7124
230.001 | -25.5997 | -30.6956 | -47.9894 | -27.0695 | -21.0795 | -21.1643 | -32.0133 | -13.4207 | -5.7145 | -7.96
231.002 | -24.8663 | -29.7343 | -46 | -27.295 | -21.1105 | -20.9875 | -31.4833 | -14.0519 | -5.9666 | -8.1996
232.001 | -24.172 | -29.2095 | -43.0555 | -27.429 | -21.234 | -20.7314 | -31.2134 | -14.7369 | -6.1734 | -8.3709
233.002 | -23.8554 | -28.7189 | -40.2486 | -27.4945 | -21.1037 | -20.553 | -29.8359 | -15.3785 | -6.4133 | -8.5772
234.002 | -23.4347 | -28.187 | -38.1003 | -27.3411 | -21.1795 | -20.4391 | -28.9679 | -16.3183 | -6.6354 | -8.7011
235.001 | -22.9675 | -27.71 | -36.2795 | -27.2574 | -21.3703 | -20.3348 | -28.0358 | -17.144 | -6.8876 | -8.8171
236.002 | -22.2731 | -27.2012 | -36.1544 | -27.2864 | -21.2724 | -20.3242 | -26.837 | -18.2839 | -7.1375 | -8.9028
237.001 | -21.8377 | -26.5932 | -33.7208 | -27.339 | -21.4913 | -20.1324 | -26.131 | -19.6632 | -7.373 | -8.9695
238.002 | -21.4114 | -26.3678 | -33.0798 | -27.0582 | -21.4648 | -20.0426 | -25.071 | -21.0691 | -7.6501 | -9.0205
239.002 | -20.9052 | -25.6879 | -32.2552 | -27.0064 | -21.4703 | -19.9822 | -23.985 | -22.9661 | -7.8677 | -9.0409
240.002 | -20.6831 | -25.3648 | -30.9407 | -26.8034 | -21.3943 | -19.782 | -23.2872 | -25.1342 | -8.2014 | -9.1048
241.002 | -20.175 | -24.7668 | -30.415 | -26.6415 | -21.3527 | -19.6295 | -22.4464 | -27.9959 | -8.5315 | -9.1339
242.001 | -19.9241 | -24.3868 | -29.1826 | -26.0401 | -21.3751 | -19.3963 | -21.6013 | -32.523 | -8.958 | -9.1935
243.002 | -19.6371 | -24.0216 | -28.6893 | -25.5657 | -21.2904 | -19.15 | -20.9307 | -37.7253 | -9.3966 | -9.3373
244.001 | -19.257 | -23.6401 | -28.2732 | -25.2141 | -20.9368 | -19.0017 | -20.2338 | -35.4871 | -9.8938 | -9.5097
245.001 | -19.062 | -23.4175 | -27.5169 | -24.6995 | -20.7032 | -18.6257 | -19.5097 | -29.5283 | -10.4771 | -9.7696
246.002 | -18.8432 | -23.0429 | -27.0891 | -24.4064 | -20.4504 | -18.4247 | -18.8119 | -26.0783 | -11.1438 | -10.1106
247.002 | -18.4853 | -22.722 | -26.4577 | -23.7076 | -19.9792 | -18.0185 | -18.1874 | -23.8613 | -11.9239 | -10.4961
248.002 | -18.215 | -22.5399 | -25.8424 | -23.3129 | -19.8234 | -17.8642 | -17.6583 | -21.8509 | -12.7951 | -11.0234
249.002 | -18.2474 | -22.1734 | -25.7032 | -23.0045 | -19.6558 | -17.5337 | -17.2887 | -20.3803 | -13.7228 | -11.6241
250.001 | -17.994 | -22.0275 | -25.247 | -22.726 | -19.4244 | -17.4145 | -16.9014 | -19.1813 | -14.8218 | -12.3082
251.001 | -17.857 | -21.7676 | -24.9508 | -22.2068 | -19.1849 | -17.1464 | -16.5914 | -18.317 | -15.8272 | -13.149
252.002 | -17.7545 | -21.6225 | -24.9864 | -22.3507 | -19.0431 | -17.0848 | -16.2854 | -17.4743 | -16.8921 | -14.0401
253.002 | -17.7486 | -21.7188 | -24.6638 | -22.0085 | -18.7839 | -16.7924 | -15.9855 | -16.686 | -17.638 | -14.947
254.002 | -17.6386 | -21.6455 | -24.5026 | -21.8555 | -18.6857 | -16.6492 | -15.7113 | -16.0703 | -17.8048 | -15.7929
255.001 | -17.5523 | -21.7118 | -24.3189 | -21.6074 | -18.4557 | -16.4987 | -15.4249 | -15.4801 | -17.4057 | -16.4099
256.002 | -17.5702 | -21.592 | -24.3432 | -21.3268 | -18.3187 | -16.2857 | -15.2425 | -15.0227 | -16.6509 | -16.5721
257.002 | -17.5304 | -21.5623 | -24.4693 | -21.2051 | -18.1083 | -16.1731 | -14.9632 | -14.414 | -15.4586 | -16.1888
258.001 | -17.5484 | -21.7513 | -24.4678 | -21.1973 | -18.0586 | -15.9929 | -14.7982 | -14.0219 | -14.3439 | -15.3753
259.001 | -17.5925 | -21.6174 | -24.6051 | -21.1239 | -17.9849 | -15.8271 | -14.5222 | -13.5228 | -13.209 | -14.3782
260.002 | -17.6098 | -21.9513 | -24.2897 | -21.1042 | -17.8792 | -15.8124 | -14.3926 | -13.2034 | -12.2957 | -13.2454
261.001 | -17.5558 | -21.8963 | -24.3775 | -20.9498 | -17.7337 | -15.6424 | -14.1916 | -12.9179 | -11.3972 | -12.2358
262.001 | -17.5304 | -21.8331 | -24.3755 | -20.756 | -17.706 | -15.5861 | -13.9695 | -12.5841 | -10.74 | -11.2748
263.002 | -17.4602 | -21.8349 | -24.6322 | -20.7646 | -17.5472 | -15.5242 | -13.8358 | -12.2937 | -10.1336 | -10.4394
264.002 | -17.4804 | -21.7507 | -24.4851 | -20.8559 | -17.5438 | -15.3913 | -13.591 | -12.0565 | -9.6482 | -9.7292
265.001 | -17.3613 | -21.5511 | -24.5036 | -20.6074 | -17.363 | -15.1671 | -13.4543 | -11.7175 | -9.2017 | -9.1103
266.001 | -17.2562 | -21.45 | -24.51 | -20.4429 | -17.2742 | -14.9712 | -13.1811 | -11.4562 | -8.7496 | -8.5115
267.001 | -17.0384 | -21.4119 | -24.322 | -20.4651 | -17.145 | -14.881 | -13.0457 | -11.2079 | -8.4648 | -8.0021
268.001 | -16.9208 | -21.2551 | -24.0037 | -20.4283 | -17.0011 | -14.7967 | -12.8165 | -11.0122 | -8.1027 | -7.5249
269.001 | -16.967 | -21.3749 | -24.2508 | -20.3944 | -16.924 | -14.6249 | -12.616 | -10.8071 | -7.7832 | -7.068
270.001 | -16.9202 | -21.3788 | -24.2802 | -20.4288 | -16.8927 | -14.3887 | -12.4478 | -10.5262 | -7.4134 | -6.6771
271.002 | -16.8489 | -21.2523 | -24.2397 | -20.2737 | -16.7613 | -14.2827 | -12.2452 | -10.292 | -7.0497 | -6.2566
272.001 | -16.6709 | -21.0027 | -24.1252 | -20.1501 | -16.7385 | -14.227 | -12.1298 | -9.9737 | -6.6337 | -5.8655
273.001 | -16.6398 | -20.9865 | -24.0801 | -20.1228 | -16.5729 | -14.047 | -11.8555 | -9.6747 | -6.2435 | -5.4989
274.002 | -16.4809 | -20.7041 | -24.0912 | -19.8812 | -16.4946 | -13.8961 | -11.6105 | -9.3859 | -5.8216 | -5.1243
275.001 | -16.4173 | -20.4641 | -23.8439 | -19.7991 | -16.4853 | -13.7019 | -11.421 | -9.0393 | -5.416 | -4.7882
276.001 | -16.2194 | -20.3639 | -23.4958 | -19.6747 | -16.2648 | -13.5939 | -11.1752 | -8.7328 | -4.9868 | -4.4363
277.002 | -16.1343 | -20.0299 | -23.1103 | -19.7466 | -15.979 | -13.495 | -10.9696 | -8.4606 | -4.5695 | -4.1171
278.001 | -15.9414 | -19.7543 | -22.7767 | -19.2561 | -15.9657 | -13.3055 | -10.7222 | -8.1223 | -4.1403 | -3.7994
279.001 | -15.7278 | -19.5166 | -22.3473 | -19.1959 | -15.9438 | -13.1748 | -10.567 | -7.8465 | -3.7621 | -3.5153
280.002 | -15.5353 | -19.2643 | -22.115 | -18.9197 | -15.8158 | -12.9951 | -10.389 | -7.5558 | -3.4115 | -3.2587
281.001 | -15.3371 | -18.9249 | -21.8376 | -18.8859 | -15.6507 | -12.8959 | -10.2173 | -7.2655 | -3.0941 | -3.0637
282.002 | -15.1775 | -18.7806 | -21.5344 | -18.7424 | -15.693 | -12.8568 | -10.0823 | -6.9743 | -2.8245 | -2.9114
283.002 | -15.0849 | -18.4462 | -21.2535 | -18.6449 | -15.6815 | -12.7303 | -9.8415 | -6.7334 | -2.6056 | -2.8237
284.002 | -14.9519 | -18.2782 | -21.1293 | -18.6736 | -15.5916 | -12.6956 | -9.6315 | -6.4459 | -2.4402 | -2.7974
285.001 | -14.8989 | -18.1887 | -20.8877 | -18.5872 | -15.4744 | -12.5705 | -9.4427 | -6.22 | -2.3478 | -2.8222
286.001 | -14.9382 | -18.1422 | -20.7603 | -18.3917 | -15.4774 | -12.5152 | -9.294 | -6.0379 | -2.3073 | -2.9191
287.001 | -14.9005 | -17.9641 | -20.702 | -18.4676 | -15.3922 | -12.3941 | -9.1686 | -5.898 | -2.3 | -3.0503
288.002 | -14.7987 | -17.8195 | -20.5094 | -18.2083 | -15.2942 | -12.3091 | -9.0375 | -5.7573 | -2.3454 | -3.2459
289.002 | -14.6974 | -17.7581 | -20.3363 | -18.3178 | -15.3615 | -12.26 | -8.9691 | -5.6651 | -2.4416 | -3.4819
290.001 | -14.6776 | -17.5811 | -20.3928 | -18.3256 | -15.4277 | -12.2664 | -8.9103 | -5.6198 | -2.5804 | -3.763
291.002 | -14.6199 | -17.3784 | -20.3336 | -18.2518 | -15.4574 | -12.2833 | -8.8888 | -5.5595 | -2.7531 | -4.0955
292.002 | -14.4509 | -17.202 | -20.1836 | -18.2153 | -15.488 | -12.2216 | -8.8312 | -5.5467 | -2.9588 | -4.4604
293.002 | -14.3415 | -17.0939 | -20.0873 | -18.2084 | -15.5369 | -12.233 | -8.7843 | -5.5379 | -3.2153 | -4.8773
294.002 | -14.3959 | -17.0228 | -19.8889 | -18.2642 | -15.4897 | -12.2664 | -8.8176 | -5.5482 | -3.4738 | -5.2938
295.002 | -14.3616 | -17.0177 | -19.8217 | -18.1987 | -15.5973 | -12.3111 | -8.7988 | -5.5574 | -3.7492 | -5.7145
296.001 | -14.38 | -16.9883 | -19.8073 | -18.2146 | -15.565 | -12.3591 | -8.8115 | -5.5838 | -3.9948 | -6.1019
297.002 | -14.4233 | -16.9992 | -19.7168 | -18.2445 | -15.7132 | -12.4227 | -8.8133 | -5.6385 | -4.25 | -6.4165
298.001 | -14.4782 | -17.1751 | -19.9414 | -18.3917 | -15.9736 | -12.5203 | -8.8351 | -5.6574 | -4.4384 | -6.6877
299.002 | -14.5808 | -17.1699 | -20.0023 | -18.5459 | -16.121 | -12.5146 | -8.8112 | -5.6698 | -4.6058 | -6.8013
300.001 | -14.6243 | -17.1095 | -19.9685 | -18.4746 | -16.1732 | -12.6296 | -8.7984 | -5.6693 | -4.7032 | -6.8568
301.001 | -14.5904 | -17.0345 | -19.7891 | -18.5924 | -16.3152 | -12.5851 | -8.776 | -5.671 | -4.7801 | -6.8217
302.001 | -14.6875 | -16.9726 | -19.7629 | -18.6808 | -16.3108 | -12.5577 | -8.7596 | -5.6418 | -4.7599 | -6.6918
303.001 | -14.62 | -17.0933 | -19.6348 | -18.5046 | -16.3538 | -12.4938 | -8.6644 | -5.652 | -4.7445 | -6.4918
304.002 | -14.6813 | -16.9263 | -19.4205 | -18.6065 | -16.3138 | -12.3987 | -8.6179 | -5.6281 | -4.6181 | -6.2289
305.002 | -14.6255 | -16.8567 | -19.2553 | -18.432 | -16.3692 | -12.4554 | -8.6144 | -5.6365 | -4.5241 | -5.9532
306.002 | -14.7212 | -16.643 | -19.0301 | -18.4821 | -16.3794 | -12.4528 | -8.5942 | -5.662 | -4.3429 | -5.6324
307.002 | -14.6858 | -16.6154 | -18.8487 | -18.3906 | -16.3752 | -12.4769 | -8.6107 | -5.7127 | -4.1641 | -5.3227
308.002 | -14.7242 | -16.5292 | -18.8633 | -18.4648 | -16.524 | -12.5243 | -8.6162 | -5.7234 | -3.9744 | -4.991
309.001 | -14.8208 | -16.4944 | -18.7101 | -18.4933 | -16.6547 | -12.5139 | -8.6898 | -5.785 | -3.7854 | -4.6991
310.001 | -14.8676 | -16.4247 | -18.4953 | -18.4901 | -16.7882 | -12.5983 | -8.7142 | -5.8061 | -3.6148 | -4.447
311.002 | -14.9446 | -16.4404 | -18.3819 | -18.5714 | -16.8328 | -12.6626 | -8.7733 | -5.835 | -3.4565 | -4.2118
312.002 | -15.0183 | -16.3808 | -18.2434 | -18.4262 | -16.996 | -12.7234 | -8.7567 | -5.8608 | -3.3045 | -4.0247
313.002 | -15.1568 | -16.2955 | -18.0836 | -18.4019 | -16.953 | -12.6895 | -8.753 | -5.8855 | -3.1906 | -3.8693
314.002 | -15.2353 | -16.3464 | -17.9439 | -18.5098 | -17.0392 | -12.6942 | -8.8206 | -5.9454 | -3.0688 | -3.7559
315.002 | -15.3207 | -16.267 | -17.9568 | -18.3967 | -17.0644 | -12.6811 | -8.8421 | -6.039 | -2.9913 | -3.6403
316.002 | -15.423 | -16.285 | -17.8022 | -18.4595 | -17.1675 | -12.7307 | -8.9055 | -6.0963 | -2.9353 | -3.556
317.001 | -15.504 | -16.2331 | -17.7406 | -18.5093 | -17.2215 | -12.7258 | -8.954 | -6.2105 | -2.8992 | -3.4871
318.002 | -15.5866 | -16.1554 | -17.6404 | -18.6156 | -17.3346 | -12.8055 | -9.0738 | -6.3107 | -2.8935 | -3.4742
319.001 | -15.5345 | -16.0517 | -17.6401 | -18.6355 | -17.3448 | -12.8027 | -9.0927 | -6.4724 | -2.901 | -3.4623
320.001 | -15.445 | -15.9335 | -17.5776 | -18.8016 | -17.4868 | -12.7971 | -9.2143 | -6.6429 | -2.9407 | -3.5038
321.001 | -15.4826 | -15.8566 | -17.4292 | -18.8388 | -17.4197 | -12.8065 | -9.3112 | -6.8167 | -2.9824 | -3.5629
322.001 | -15.4407 | -15.7201 | -17.4778 | -18.8939 | -17.5195 | -12.8343 | -9.384 | -7.0207 | -3.0621 | -3.6796
323.001 | -15.3445 | -15.5718 | -17.293 | -18.9662 | -17.5452 | -12.8323 | -9.5426 | -7.2589 | -3.1773 | -3.7959
324.002 | -15.3984 | -15.5662 | -17.2159 | -19.0796 | -17.4265 | -12.9281 | -9.6966 | -7.548 | -3.2866 | -3.9401
325.002 | -15.3659 | -15.5539 | -17.1901 | -19.0734 | -17.4486 | -12.945 | -9.8791 | -7.7966 | -3.4237 | -4.0819
326.002 | -15.4969 | -15.4584 | -17.1723 | -19.2311 | -17.6273 | -13.1066 | -10.094 | -8.1318 | -3.5484 | -4.2116
327.001 | -15.6279 | -15.4934 | -17.2412 | -19.419 | -17.7018 | -13.161 | -10.3647 | -8.5396 | -3.6955 | -4.3768
328.002 | -15.7117 | -15.5232 | -17.1617 | -19.521 | -17.9704 | -13.3849 | -10.6367 | -8.9942 | -3.8552 | -4.5322
329.001 | -15.7959 | -15.5808 | -17.3056 | -19.6598 | -18.112 | -13.6303 | -10.9938 | -9.5141 | -4.0461 | -4.6969
330.002 | -15.9419 | -15.6068 | -17.2646 | -19.8318 | -18.31 | -13.8534 | -11.3554 | -10.0466 | -4.266 | -4.9049
331.001 | -16.2062 | -15.7079 | -17.4935 | -19.9802 | -18.5389 | -14.1227 | -11.8047 | -10.5969 | -4.528 | -5.1548
332.002 | -16.472 | -15.8345 | -17.4576 | -20.2453 | -18.7319 | -14.4812 | -12.2175 | -11.2116 | -4.8748 | -5.4379
333.001 | -16.7418 | -15.9609 | -17.7354 | -20.5524 | -19.2706 | -14.8107 | -12.7472 | -11.9162 | -5.234 | -5.7539
334.002 | -17.0886 | -16.2244 | -17.7928 | -20.9897 | -19.5275 | -15.1517 | -13.26 | -12.7866 | -5.6684 | -6.0902
335.002 | -17.1917 | -16.3166 | -17.9884 | -21.1749 | -20.0093 | -15.6404 | -13.9388 | -13.6555 | -6.149 | -6.4522
336.002 | -17.4665 | -16.5227 | -18.0379 | -21.3969 | -20.378 | -16.0626 | -14.5144 | -14.7942 | -6.6104 | -6.7793
337.002 | -17.7644 | -16.5792 | -18.072 | -21.4817 | -20.8751 | -16.5246 | -15.1919 | -15.9956 | -7.0929 | -7.0881
338.001 | -17.8173 | -16.6225 | -18.1992 | -21.8427 | -21.1033 | -17.1245 | -15.8502 | -17.2766 | -7.5762 | -7.365
339.002 | -17.8431 | -16.6301 | -18.2156 | -21.8914 | -21.7114 | -17.6496 | -16.7301 | -18.668 | -8.0119 | -7.5646
340.002 | -17.8705 | -16.5554 | -18.2876 | -22.1506 | -22.2567 | -18.3303 | -17.5453 | -20.2892 | -8.4526 | -7.7016
341.002 | -17.7632 | -16.4917 | -18.083 | -22.3278 | -22.8162 | -19.0185 | -18.5044 | -21.9614 | -8.8619 | -7.8516
342.002 | -17.7051 | -16.4918 | -18.283 | -22.6342 | -23.4434 | -19.8512 | -19.5092 | -23.9425 | -9.3112 | -7.976
343.002 | -17.8614 | -16.5199 | -18.423 | -23.143 | -24.2663 | -20.793 | -20.6673 | -26.0368 | -9.703 | -8.1087
344.002 | -17.9842 | -16.6983 | -18.6809 | -23.7193 | -24.8317 | -21.5176 | -21.7137 | -28.3808 | -10.1841 | -8.2463
345.003 | -18.1886 | -16.7869 | -18.8939 | -24.3726 | -25.5989 | -22.2791 | -22.8254 | -31.3744 | -10.6806 | -8.4075
346.002 | -18.2875 | -16.8713 | -19.1145 | -25.1404 | -26.1009 | -23.0212 | -23.9914 | -34.9528 | -11.1926 | -8.5458
347.002 | -18.4152 | -16.9681 | -19.4001 | -25.3863 | -26.0411 | -23.7762 | -25.3668 | -43.6608 | -11.7605 | -8.8017
348.002 | -18.3082 | -16.9974 | -19.2148 | -25.5561 | -25.9184 | -24.2962 | -26.8887 | -43.0877 | -12.4462 | -9.0629
349.001 | -18.4106 | -17.0016 | -19.4631 | -25.4273 | -25.9321 | -25.1641 | -28.0075 | -33.9616 | -13.099 | -9.3044
350.002 | -18.3495 | -16.9919 | -19.3215 | -25.2374 | -25.9763 | -25.6633 | -30.0496 | -29.5808 | -13.7059 | -9.5341
351.002 | -18.3755 | -16.8404 | -19.3971 | -25.0506 | -26.0456 | -27.4016 | -31.341 | -26.4938 | -14.4471 | -9.7522
352.001 | -18.4618 | -16.8994 | -19.2757 | -25.4382 | -26.2112 | -28.8345 | -31.7831 | -24.0919 | -14.969 | -9.9454
353.002 | -18.4041 | -16.9742 | -19.4794 | -25.7458 | -26.5531 | -30.6924 | -30.9367 | -22.4631 | -15.4697 | -10.1089
354.001 | -18.5729 | -17.0388 | -19.4188 | -25.7017 | -26.7313 | -31.9683 | -28.9674 | -21.1588 | -15.803 | -10.1572
355.002 | -18.663 | -17.1217 | -19.6504 | -26.1505 | -26.4856 | -31.881 | -27.5748 | -20.054 | -15.9297 | -10.2055
356.002 | -18.7647 | -17.1385 | -19.6847 | -26.4 | -26.4087 | -30.7531 | -26.0176 | -19.2394 | -15.9115 | -10.2105
357.002 | -18.8286 | -17.3004 | -19.7867 | -26.7128 | -26.1087 | -29.1594 | -24.8751 | -18.4355 | -15.7151 | -10.1031
358.002 | -18.9093 | -17.3124 | -19.9723 | -26.5849 | -25.761 | -27.4828 | -23.5382 | -18.0237 | -15.2642 | -9.97
359.002 | -19.1145 | -17.4324 | -20.012 | -26.6747 | -25.088 | -26.6785 | -22.963 | -17.5122 | -14.764 | -9.7521
FREQUENCY | 1.1764
ANGLE\CUT | 0 | 2 | 4 | 6 | 8 | 10 | 12 | 14.3 | 20 | 23
0.0008 | -18.8472 | -18.6976 | -22.7679 | -19.1399 | -15.3451 | -15.8061 | -19.7662 | -23.3726 | -11.6757 | -8.4233
1.0015 | -18.9093 | -18.7731 | -22.4133 | -18.824 | -15.0133 | -15.2627 | -19.3277 | -22.5643 | -11.4415 | -8.2334
2.0012 | -19.2032 | -18.7694 | -22.173 | -18.373 | -14.5873 | -14.9659 | -18.6737 | -21.9639 | -11.1693 | -8.0507
3.0013 | -19.0825 | -18.5901 | -21.6146 | -18.0427 | -14.3714 | -14.5615 | -18.2487 | -21.5728 | -10.8477 | -7.8249
4.0011 | -19.2336 | -18.6036 | -21.4132 | -17.7461 | -14.0896 | -14.2057 | -17.7733 | -21.0876 | -10.5173 | -7.5966
5.0021 | -18.9792 | -18.4904 | -21.1485 | -17.4194 | -13.8339 | -13.8551 | -17.4078 | -20.7939 | -10.1613 | -7.3019
6.0017 | -19.0715 | -18.4593 | -20.6674 | -17.1948 | -13.5518 | -13.6733 | -17.1248 | -20.5233 | -9.7917 | -7.0254
7.0006 | -19.1509 | -18.4055 | -20.6273 | -17.0072 | -13.398 | -13.419 | -16.8515 | -20.115 | -9.3628 | -6.7096
8.0015 | -19.3497 | -18.4908 | -20.4272 | -16.7884 | -13.2395 | -13.1569 | -16.4996 | -20.1268 | -8.9821 | -6.4088
9.0019 | -19.5528 | -18.604 | -20.2915 | -16.5529 | -13.0725 | -13.0269 | -16.3719 | -19.9051 | -8.5206 | -6.0667
10.001 | -19.7619 | -18.7086 | -20.1574 | -16.4195 | -12.8859 | -12.8443 | -16.2355 | -19.8669 | -8.1492 | -5.7469
11.0017 | -20.1639 | -18.8764 | -20.111 | -16.1805 | -12.7748 | -12.6495 | -16.0777 | -19.6119 | -7.7516 | -5.4833
12.0013 | -20.5261 | -19.1181 | -20.0999 | -16.043 | -12.6675 | -12.592 | -15.9093 | -19.4458 | -7.3894 | -5.2109
13.0014 | -20.7747 | -19.2631 | -19.9971 | -15.8601 | -12.5678 | -12.4266 | -15.8082 | -19.0541 | -7.029 | -4.9487
14.0015 | -21.1873 | -19.3734 | -19.8428 | -15.8361 | -12.4433 | -12.3879 | -15.7468 | -18.7566 | -6.7407 | -4.719
15.0011 | -21.4358 | -19.6171 | -19.665 | -15.7214 | -12.3834 | -12.3102 | -15.6181 | -18.5854 | -6.466 | -4.5241
16.0015 | -21.709 | -19.7197 | -19.4343 | -15.5348 | -12.3456 | -12.2838 | -15.6135 | -18.0985 | -6.21 | -4.3347
17.002 | -22.0741 | -19.5601 | -19.2656 | -15.3419 | -12.285 | -12.1946 | -15.4535 | -17.9264 | -5.9759 | -4.1817
18.0014 | -21.8858 | -19.5138 | -19.0935 | -15.2192 | -12.2206 | -12.2032 | -15.4985 | -17.6304 | -5.7591 | -4.0534
19.0012 | -22.0273 | -19.4283 | -18.6328 | -15.2058 | -12.2194 | -12.2268 | -15.4638 | -17.2952 | -5.5843 | -3.9646
20.0013 | -21.9539 | -19.5243 | -18.5386 | -15.0282 | -12.2281 | -12.1923 | -15.4681 | -17.0397 | -5.4323 | -3.8961
21.0014 | -21.9133 | -19.349 | -18.3073 | -15.0037 | -12.1828 | -12.2217 | -15.4672 | -16.7959 | -5.3202 | -3.8694
22.0013 | -22.2073 | -19.2873 | -18.0409 | -14.8842 | -12.2049 | -12.233 | -15.4415 | -16.4857 | -5.2226 | -3.8825
23.0014 | -22.1319 | -19.2849 | -17.8917 | -14.8567 | -12.2391 | -12.27 | -15.4744 | -16.2576 | -5.1727 | -3.912
24.0011 | -22.4348 | -19.2164 | -17.6002 | -14.7095 | -12.1882 | -12.3273 | -15.4857 | -16.1051 | -5.1549 | -3.9597
25.002 | -22.4749 | -19.1684 | -17.306 | -14.5649 | -12.2263 | -12.2518 | -15.5167 | -16.0102 | -5.1335 | -4.0552
26.0014 | -22.7711 | -19.0744 | -17.1533 | -14.4166 | -12.1481 | -12.3602 | -15.6077 | -15.7642 | -5.146 | -4.157
27.0018 | -22.8441 | -19.0626 | -16.9314 | -14.2619 | -12.1759 | -12.3712 | -15.7209 | -15.6289 | -5.1409 | -4.313
28.0014 | -22.8623 | -18.9 | -16.6467 | -14.1271 | -12.1489 | -12.5147 | -16.0727 | -15.4132 | -5.1856 | -4.4939
29.0014 | -23.0338 | -18.8514 | -16.4096 | -13.9533 | -12.1593 | -12.6311 | -16.3584 | -15.2126 | -5.219 | -4.7036
30.0013 | -23.1756 | -18.8535 | -16.1354 | -13.8752 | -12.1838 | -12.8138 | -16.543 | -15.0441 | -5.2876 | -4.9683
31.0022 | -23.3896 | -18.6006 | -15.9579 | -13.7242 | -12.2094 | -12.9875 | -16.9243 | -14.9076 | -5.3299 | -5.2336
32.0013 | -23.3453 | -18.6346 | -15.8151 | -13.5734 | -12.2535 | -13.175 | -17.184 | -14.6136 | -5.4138 | -5.539
33.0014 | -23.576 | -18.4954 | -15.6194 | -13.4836 | -12.3052 | -13.4294 | -17.6816 | -14.4797 | -5.4867 | -5.8727
34.0016 | -23.4409 | -18.4889 | -15.4248 | -13.358 | -12.3384 | -13.529 | -18.1354 | -14.2439 | -5.5761 | -6.2239
35.0013 | -23.3617 | -18.2371 | -15.3033 | -13.2445 | -12.3544 | -13.7877 | -18.5238 | -14.0199 | -5.6326 | -6.5486
36.0014 | -23.3912 | -18.1249 | -15.0608 | -13.1432 | -12.3714 | -14.0057 | -18.7542 | -13.9112 | -5.7014 | -6.8806
37.0014 | -23.1237 | -18.0381 | -14.9358 | -13.0133 | -12.3653 | -14.2279 | -19.3833 | -13.8249 | -5.7966 | -7.2206
38.0013 | -23.1028 | -17.9863 | -14.8006 | -12.9056 | -12.3553 | -14.3256 | -19.7949 | -13.7531 | -5.8559 | -7.5041
39.0012 | -23.0814 | -17.8717 | -14.6619 | -12.7953 | -12.3035 | -14.4036 | -19.9252 | -13.7172 | -5.9595 | -7.7996
40.002 | -22.8461 | -17.6283 | -14.4112 | -12.5914 | -12.2233 | -14.4547 | -20.5672 | -13.7999 | -6.0592 | -7.9826
41.0019 | -22.6469 | -17.5212 | -14.2955 | -12.4062 | -12.1318 | -14.4827 | -20.8663 | -13.9513 | -6.1817 | -8.0986
42.0011 | -22.3624 | -17.392 | -14.1026 | -12.1094 | -11.9678 | -14.4407 | -21.407 | -14.1657 | -6.2878 | -8.1782
43.0017 | -22.222 | -17.1854 | -13.8821 | -12.0051 | -11.8061 | -14.3208 | -21.6433 | -14.5147 | -6.4111 | -8.2149
44.0012 | -21.8438 | -16.955 | -13.6718 | -11.7692 | -11.6493 | -14.193 | -22.0545 | -14.8647 | -6.5986 | -8.1894
45.0017 | -21.6817 | -16.7641 | -13.4437 | -11.5414 | -11.4595 | -13.9943 | -22.0997 | -15.2991 | -6.7724 | -8.1425
46.0017 | -21.2885 | -16.5274 | -13.1736 | -11.3103 | -11.2323 | -13.8217 | -22.2752 | -15.7863 | -7.0107 | -8.1149
47.0013 | -20.9508 | -16.3808 | -13.0534 | -11.1856 | -11.0784 | -13.5608 | -22.158 | -16.348 | -7.2805 | -8.0974
48.0016 | -20.6692 | -16.1346 | -12.8154 | -10.934 | -10.8885 | -13.3062 | -21.8829 | -16.9686 | -7.5614 | -8.1118
49.0013 | -20.2805 | -15.863 | -12.6793 | -10.7723 | -10.6879 | -13.0892 | -21.358 | -17.657 | -7.9362 | -8.1681
50.0015 | -20.0245 | -15.6812 | -12.4612 | -10.5678 | -10.5049 | -12.8739 | -21.0207 | -18.413 | -8.3318 | -8.3243
51.0006 | -19.5752 | -15.4397 | -12.2825 | -10.4519 | -10.3402 | -12.6712 | -20.2795 | -19.0608 | -8.8529 | -8.541
52.0016 | -19.3419 | -15.26 | -12.1727 | -10.3154 | -10.1959 | -12.408 | -19.592 | -20.0146 | -9.4017 | -8.8598
53.0017 | -18.956 | -15.0426 | -11.9923 | -10.2067 | -10.0204 | -12.1801 | -19.0571 | -20.8347 | -10.0311 | -9.2609
54.0018 | -18.5939 | -14.9057 | -11.8957 | -10.0665 | -9.9272 | -11.9559 | -18.3875 | -21.9271 | -10.7 | -9.8103
55.0012 | -18.2466 | -14.69 | -11.7269 | -9.9895 | -9.7883 | -11.6608 | -17.772 | -22.6687 | -11.4191 | -10.4809
56.0013 | -18.1669 | -14.5392 | -11.6421 | -9.8956 | -9.673 | -11.5453 | -17.1619 | -23.4658 | -12.1586 | -11.2441
57.001 | -17.9124 | -14.4713 | -11.5873 | -9.81 | -9.5845 | -11.2938 | -16.4884 | -24.2848 | -12.8375 | -12.1706
58.0013 | -17.6894 | -14.2745 | -11.5052 | -9.7776 | -9.4383 | -11.0469 | -15.919 | -24.4101 | -13.4195 | -13.1984
59.0017 | -17.4662 | -14.1288 | -11.4444 | -9.666 | -9.3701 | -10.8277 | -15.3486 | -24.1918 | -13.9119 | -14.2952
60.0015 | -17.3811 | -13.9781 | -11.3739 | -9.6231 | -9.1898 | -10.5238 | -14.759 | -23.4786 | -14.1294 | -15.3356
61.0023 | -17.1728 | -13.9085 | -11.3186 | -9.53 | -9.0844 | -10.262 | -14.0599 | -22.5939 | -14.1176 | -15.9729
62.0011 | -17.0288 | -13.7785 | -11.236 | -9.4226 | -8.923 | -10.0063 | -13.4635 | -21.6414 | -13.9344 | -16.0637
63.0017 | -16.8307 | -13.665 | -11.1221 | -9.3489 | -8.8006 | -9.7384 | -12.8228 | -20.5465 | -13.5452 | -15.464
64.0017 | -16.6542 | -13.6608 | -11.0755 | -9.2549 | -8.6546 | -9.4428 | -12.3703 | -19.3546 | -13.1641 | -14.4703
65.0012 | -16.6306 | -13.4776 | -10.9811 | -9.1582 | -8.5094 | -9.1843 | -11.8437 | -18.3591 | -12.7106 | -13.3565
66.0019 | -16.4837 | -13.4423 | -10.9301 | -9.0905 | -8.3842 | -8.9514 | -11.3364 | -17.3957 | -12.305 | -12.3101
67.0018 | -16.364 | -13.2352 | -10.8558 | -9.0625 | -8.2568 | -8.7347 | -10.9767 | -16.4878 | -11.9604 | -11.3477
68.0016 | -16.1492 | -13.2295 | -10.8183 | -9.0199 | -8.2278 | -8.5633 | -10.5622 | -15.5042 | -11.6817 | -10.5455
69.0013 | -16.1474 | -13.1349 | -10.7983 | -9.0421 | -8.1508 | -8.4175 | -10.1971 | -14.9956 | -11.5028 | -9.8827
70.0017 | -15.9106 | -13.1471 | -10.7874 | -9.0009 | -8.0913 | -8.2947 | -9.8641 | -14.2074 | -11.4161 | -9.408
71.0008 | -15.878 | -13.0503 | -10.865 | -9.0932 | -8.0725 | -8.1891 | -9.6265 | -13.5488 | -11.4072 | -9.0653
72.0014 | -15.6886 | -13.0115 | -10.8192 | -9.1242 | -8.1465 | -8.1042 | -9.3412 | -12.9683 | -11.5927 | -8.7932
73.0011 | -15.7045 | -13.0416 | -10.9266 | -9.162 | -8.195 | -8.109 | -9.1387 | -12.3408 | -11.7176 | -8.6549
74.0013 | -15.6101 | -13.0377 | -10.9987 | -9.3417 | -8.2326 | -8.0319 | -8.9093 | -11.7778 | -11.9424 | -8.6348
75.0016 | -15.5873 | -13.0114 | -11.0949 | -9.4295 | -8.3195 | -8.0233 | -8.763 | -11.2655 | -12.1129 | -8.6438
76.002 | -15.597 | -13.1596 | -11.1882 | -9.5497 | -8.388 | -7.9964 | -8.5521 | -10.6858 | -12.3241 | -8.7059
77.0018 | -15.6128 | -13.1833 | -11.2638 | -9.6519 | -8.4537 | -7.9623 | -8.3384 | -10.1641 | -12.2915 | -8.7552
78.0014 | -15.6097 | -13.262 | -11.3598 | -9.8394 | -8.5663 | -8.0173 | -8.1866 | -9.6041 | -12.066 | -8.7723
79.0014 | -15.6491 | -13.3247 | -11.4745 | -9.982 | -8.6941 | -7.9556 | -7.9807 | -9.0523 | -11.631 | -8.7864
80.0014 | -15.6732 | -13.3645 | -11.6186 | -10.0897 | -8.803 | -7.9498 | -7.747 | -8.562 | -11.0664 | -8.7058
81.0013 | -15.6667 | -13.3791 | -11.6872 | -10.1949 | -8.8588 | -7.9625 | -7.5994 | -8.0888 | -10.3755 | -8.5099
82.001 | -15.7269 | -13.4329 | -11.8046 | -10.3502 | -9.0156 | -7.9359 | -7.4435 | -7.6412 | -9.6422 | -8.3115
83.0015 | -15.5501 | -13.4045 | -11.9041 | -10.4858 | -9.1037 | -7.9757 | -7.2573 | -7.2157 | -8.8271 | -7.9918
84.0017 | -15.6763 | -13.4154 | -12.0084 | -10.667 | -9.1796 | -7.9981 | -7.1108 | -6.7957 | -8.0789 | -7.6844
85.0013 | -15.5123 | -13.4377 | -12.037 | -10.7765 | -9.3443 | -8.01 | -7.0036 | -6.4591 | -7.3484 | -7.3068
86.0016 | -15.4181 | -13.4371 | -12.1317 | -10.9392 | -9.5159 | -8.0315 | -6.8496 | -6.1414 | -6.7194 | -6.9057
87.0019 | -15.4239 | -13.396 | -12.2092 | -11.0964 | -9.6577 | -8.1391 | -6.7826 | -5.8369 | -6.1306 | -6.5324
88.0014 | -15.233 | -13.4308 | -12.2822 | -11.2819 | -9.8469 | -8.2102 | -6.7201 | -5.5874 | -5.6381 | -6.1787
89.0017 | -15.2578 | -13.3184 | -12.3383 | -11.4919 | -10.0444 | -8.3217 | -6.7256 | -5.4124 | -5.1539 | -5.8502
90.0011 | -15.1484 | -13.3762 | -12.4985 | -11.7236 | -10.2722 | -8.4359 | -6.6645 | -5.2333 | -4.7854 | -5.5623
91.0011 | -15.0161 | -13.344 | -12.6621 | -11.9562 | -10.5209 | -8.575 | -6.7089 | -5.0747 | -4.4565 | -5.3047
92.0013 | -14.9698 | -13.3244 | -12.754 | -12.1475 | -10.804 | -8.7283 | -6.7085 | -4.9872 | -4.1851 | -5.068
93.0013 | -14.8447 | -13.3368 | -12.8942 | -12.4071 | -11.0928 | -8.9361 | -6.7745 | -4.9492 | -3.981 | -4.9006
94.001 | -14.715 | -13.261 | -13.053 | -12.7053 | -11.396 | -9.1032 | -6.889 | -4.9207 | -3.7865 | -4.7668
95.0017 | -14.589 | -13.2896 | -13.1785 | -13.0742 | -11.6936 | -9.3896 | -6.9944 | -4.9485 | -3.6684 | -4.6654
96.0016 | -14.4771 | -13.1993 | -13.2891 | -13.4467 | -12.0546 | -9.5974 | -7.1146 | -4.9635 | -3.5935 | -4.6086
97.0016 | -14.3687 | -13.2232 | -13.3773 | -13.7529 | -12.4933 | -9.9052 | -7.2885 | -5.0205 | -3.5568 | -4.5614
98.0015 | -14.2571 | -13.1779 | -13.6382 | -14.1081 | -12.8 | -10.1865 | -7.4757 | -5.1204 | -3.5484 | -4.5327
99.0011 | -14.1285 | -13.2259 | -13.8662 | -14.4903 | -13.2003 | -10.435 | -7.6494 | -5.185 | -3.5553 | -4.5497
100.002 | -14.0552 | -13.2061 | -14.0254 | -14.9221 | -13.6182 | -10.7559 | -7.8759 | -5.3153 | -3.6131 | -4.59
101.002 | -14.0116 | -13.2062 | -14.1707 | -15.336 | -14.1787 | -11.0618 | -8.0459 | -5.4702 | -3.6726 | -4.6528
102.002 | -13.95 | -13.2703 | -14.4417 | -15.8561 | -14.4061 | -11.3552 | -8.2686 | -5.625 | -3.7623 | -4.7173
103.001 | -13.8805 | -13.2974 | -14.6091 | -16.3113 | -14.9224 | -11.6729 | -8.5248 | -5.7635 | -3.9083 | -4.8315
104.002 | -13.8725 | -13.3928 | -14.9242 | -16.8034 | -15.3721 | -11.9613 | -8.7044 | -5.9494 | -4.039 | -4.9381
105.002 | -13.9187 | -13.419 | -15.1027 | -17.2422 | -15.7749 | -12.3044 | -8.9718 | -6.1628 | -4.19 | -5.0505
106.002 | -13.9869 | -13.5031 | -15.4418 | -17.7723 | -16.1341 | -12.5512 | -9.2426 | -6.3483 | -4.356 | -5.2028
107.002 | -14.014 | -13.612 | -15.6295 | -18.2439 | -16.4722 | -12.8118 | -9.4933 | -6.581 | -4.5476 | -5.3389
108.001 | -13.9731 | -13.6958 | -15.9703 | -18.6709 | -16.778 | -13.0816 | -9.7558 | -6.8286 | -4.7363 | -5.4919
109.002 | -13.992 | -13.8018 | -16.1618 | -19.4078 | -17.1184 | -13.2494 | -10.0571 | -7.0625 | -4.9359 | -5.6336
110.001 | -14.0383 | -13.819 | -16.386 | -19.8721 | -17.3384 | -13.5512 | -10.2787 | -7.3128 | -5.1023 | -5.7906
111.001 | -14.0438 | -13.9189 | -16.6724 | -20.5601 | -17.5629 | -13.7071 | -10.5483 | -7.5529 | -5.2754 | -5.9077
112.001 | -14.0597 | -13.9476 | -17.0196 | -21.0032 | -17.5257 | -13.8704 | -10.7749 | -7.8046 | -5.4315 | -6.0276
113.001 | -14.0299 | -13.9774 | -17.3787 | -21.473 | -17.7163 | -14.0137 | -10.9905 | -8.0545 | -5.5518 | -6.1449
114.002 | -14.0211 | -14.06 | -17.6271 | -21.9075 | -17.6966 | -14.1448 | -11.2432 | -8.3141 | -5.6228 | -6.2059
115.001 | -13.9969 | -14.1164 | -17.9248 | -22.3337 | -17.5919 | -14.1564 | -11.4108 | -8.5243 | -5.6811 | -6.2529
116.001 | -14.0262 | -14.2126 | -18.2628 | -22.4831 | -17.4985 | -14.248 | -11.6059 | -8.6394 | -5.6672 | -6.2674
117.001 | -13.9743 | -14.2208 | -18.5809 | -22.8944 | -17.2642 | -14.1523 | -11.8062 | -8.7863 | -5.6011 | -6.2356
118.002 | -13.9255 | -14.3298 | -18.9521 | -22.8821 | -17.0288 | -14.2772 | -11.861 | -8.9207 | -5.5175 | -6.1963
119.002 | -13.8899 | -14.3458 | -19.2857 | -23.0108 | -16.8702 | -14.1465 | -11.982 | -9.0014 | -5.3612 | -6.127
120.001 | -13.8144 | -14.4354 | -19.5741 | -22.8026 | -16.6477 | -14.0867 | -11.9738 | -8.9529 | -5.1789 | -6.0168
121.002 | -13.7689 | -14.5529 | -19.9494 | -22.6239 | -16.2659 | -13.9532 | -11.9813 | -8.8776 | -4.9569 | -5.9231
122.001 | -13.8021 | -14.584 | -20.3496 | -22.2379 | -16.0488 | -13.745 | -11.8289 | -8.7869 | -4.6732 | -5.7647
123.001 | -13.6869 | -14.611 | -20.6609 | -22.1411 | -15.6892 | -13.5246 | -11.7151 | -8.6183 | -4.3878 | -5.5928
124.001 | -13.7016 | -14.6915 | -20.9692 | -21.5697 | -15.4058 | -13.2487 | -11.5316 | -8.4108 | -4.0776 | -5.4287
125.002 | -13.7249 | -14.7465 | -21.2193 | -21.1229 | -15.0515 | -13.0066 | -11.3275 | -8.1629 | -3.754 | -5.2343
126.002 | -13.7231 | -14.841 | -21.7162 | -20.5837 | -14.7573 | -12.7862 | -11.0441 | -7.8935 | -3.4142 | -5.008
127.001 | -13.7546 | -14.9515 | -22.03 | -20.1107 | -14.4316 | -12.487 | -10.8249 | -7.6056 | -3.0901 | -4.7823
128.001 | -13.8179 | -15.073 | -22.3963 | -19.6715 | -14.1814 | -12.3079 | -10.5786 | -7.3176 | -2.7745 | -4.5607
129.001 | -13.8329 | -15.2292 | -22.8617 | -19.1679 | -13.8637 | -12.0271 | -10.2773 | -6.9871 | -2.4538 | -4.3724
130.001 | -13.9684 | -15.4101 | -23.1571 | -18.7685 | -13.6662 | -11.8313 | -10.0458 | -6.6934 | -2.1851 | -4.1835
131.002 | -14.0548 | -15.6866 | -23.6714 | -18.4982 | -13.4609 | -11.6501 | -9.8118 | -6.45 | -1.9311 | -4.0396
132.001 | -14.1512 | -15.8108 | -24.1486 | -18.1985 | -13.2342 | -11.4707 | -9.5267 | -6.1753 | -1.711 | -3.9131
133.001 | -14.2525 | -16.0047 | -24.4694 | -17.8405 | -13.0232 | -11.3051 | -9.3434 | -5.9145 | -1.5306 | -3.787
134.001 | -14.3514 | -16.2752 | -25.0392 | -17.6021 | -12.8443 | -11.0581 | -9.1232 | -5.6855 | -1.3624 | -3.7088
135.001 | -14.4603 | -16.4763 | -25.146 | -17.2454 | -12.6856 | -10.904 | -8.8776 | -5.4296 | -1.1994 | -3.6252
136.002 | -14.556 | -16.6872 | -25.2736 | -16.9553 | -12.3988 | -10.747 | -8.6436 | -5.1986 | -1.0703 | -3.546
137.001 | -14.6263 | -16.8464 | -25.4259 | -16.6573 | -12.2918 | -10.4906 | -8.3917 | -4.977 | -0.95494 | -3.4305
138.001 | -14.7527 | -16.9386 | -25.1641 | -16.2503 | -12.1068 | -10.3321 | -8.1478 | -4.7256 | -0.84213 | -3.326
139.001 | -14.7256 | -17.1412 | -24.7995 | -16.1099 | -11.931 | -10.16 | -7.9211 | -4.5239 | -0.75286 | -3.2147
140.001 | -14.8284 | -17.147 | -24.546 | -15.8896 | -11.8195 | -9.9839 | -7.6955 | -4.3017 | -0.6765 | -3.1031
141.002 | -14.8293 | -17.3447 | -24.114 | -15.7325 | -11.7106 | -9.7493 | -7.4706 | -4.1435 | -0.63753 | -3.0066
142.001 | -14.8482 | -17.3188 | -23.7905 | -15.5348 | -11.5999 | -9.6459 | -7.2751 | -3.9695 | -0.60368 | -2.9094
143.002 | -14.886 | -17.5107 | -23.4635 | -15.3234 | -11.419 | -9.4441 | -7.0877 | -3.8453 | -0.61106 | -2.8443
144.001 | -14.8518 | -17.6668 | -23.3489 | -15.234 | -11.366 | -9.3546 | -6.914 | -3.7249 | -0.6492 | -2.7743
145.001 | -14.9769 | -17.749 | -23.027 | -15.0358 | -11.1984 | -9.1879 | -6.7897 | -3.6438 | -0.72343 | -2.7453
146.002 | -15.033 | -17.9807 | -22.887 | -14.8852 | -11.1497 | -9.0368 | -6.6522 | -3.5945 | -0.80336 | -2.7252
147.001 | -15.107 | -18.1865 | -22.6457 | -14.6588 | -11.0603 | -8.945 | -6.5588 | -3.5694 | -0.91188 | -2.7293
148.001 | -15.293 | -18.5216 | -22.4187 | -14.5297 | -10.9173 | -8.8256 | -6.4846 | -3.5718 | -1.0458 | -2.7415
149.001 | -15.4147 | -18.6801 | -22.2935 | -14.4838 | -10.8631 | -8.7331 | -6.4062 | -3.6018 | -1.2258 | -2.7918
150.001 | -15.5593 | -19.0857 | -22.4548 | -14.3859 | -10.8658 | -8.7411 | -6.4251 | -3.6821 | -1.4002 | -2.8718
151.002 | -15.7241 | -19.4813 | -22.5425 | -14.5381 | -10.8946 | -8.7512 | -6.4527 | -3.7889 | -1.6281 | -2.9952
152.001 | -15.9475 | -19.8329 | -22.6623 | -14.5424 | -10.9161 | -8.7896 | -6.5238 | -3.9409 | -1.892 | -3.1564
153.001 | -16.1794 | -20.2315 | -22.8196 | -14.4694 | -11.0473 | -8.8305 | -6.621 | -4.1094 | -2.1887 | -3.3503
154.002 | -16.5427 | -20.7158 | -22.8282 | -14.5687 | -11.1058 | -8.9472 | -6.7189 | -4.3217 | -2.5026 | -3.5633
155.001 | -16.6769 | -21.3346 | -22.6388 | -14.5715 | -11.1458 | -8.9864 | -6.8051 | -4.5135 | -2.8297 | -3.7883
156.001 | -16.9006 | -21.8743 | -22.6484 | -14.5469 | -11.2155 | -9.0382 | -6.8948 | -4.7375 | -3.1687 | -4.0263
157.001 | -17.0241 | -21.8487 | -22.4231 | -14.575 | -11.1864 | -9.0792 | -7.0052 | -4.9602 | -3.532 | -4.2896
158.001 | -17.1312 | -22.2022 | -22.2493 | -14.5533 | -11.2892 | -9.0698 | -7.0259 | -5.152 | -3.9148 | -4.5565
159.001 | -17.1476 | -22.1715 | -22.0468 | -14.6892 | -11.3359 | -9.1023 | -7.1246 | -5.3937 | -4.3059 | -4.8705
160.001 | -17.1409 | -22.24 | -22.3475 | -14.8474 | -11.4208 | -9.1165 | -7.2032 | -5.5803 | -4.7353 | -5.1843
161.002 | -17.0049 | -22.2073 | -22.4383 | -14.9775 | -11.4521 | -9.1141 | -7.2682 | -5.861 | -5.1637 | -5.504
162.001 | -17.201 | -22.4572 | -22.649 | -15.1529 | -11.4898 | -9.1223 | -7.3327 | -6.1043 | -5.6435 | -5.8716
163.001 | -17.1628 | -22.6893 | -22.6858 | -15.2655 | -11.6096 | -9.1725 | -7.4189 | -6.4041 | -6.1164 | -6.2175
164.002 | -17.2543 | -22.8512 | -22.9016 | -15.3464 | -11.5896 | -9.1279 | -7.457 | -6.6533 | -6.5689 | -6.5196
165.002 | -17.3952 | -22.9691 | -22.5813 | -15.3418 | -11.5619 | -9.1036 | -7.5192 | -6.9544 | -7.0393 | -6.8407
166.002 | -17.4448 | -22.9112 | -22.6365 | -15.3108 | -11.4854 | -9.049 | -7.602 | -7.2361 | -7.5232 | -7.1436
167.002 | -17.367 | -22.8044 | -22.2339 | -15.3377 | -11.4566 | -9.0286 | -7.6994 | -7.5385 | -8.0277 | -7.4696
168.001 | -17.3237 | -22.8194 | -22.4377 | -15.3689 | -11.4463 | -9.0327 | -7.7504 | -7.9135 | -8.5861 | -7.8125
169.001 | -17.4398 | -22.513 | -22.2684 | -15.3703 | -11.4361 | -9.0192 | -7.8729 | -8.2599 | -9.1599 | -8.1748
170.002 | -17.2552 | -22.4432 | -22.4721 | -15.4614 | -11.4911 | -9.0737 | -8.0449 | -8.748 | -9.7058 | -8.4941
171.002 | -17.2807 | -22.4803 | -22.7481 | -15.6441 | -11.5562 | -9.1411 | -8.2471 | -9.2601 | -10.2295 | -8.8435
172.002 | -17.252 | -22.5809 | -22.6952 | -15.74 | -11.6823 | -9.2796 | -8.4483 | -9.731 | -10.7046 | -9.1016
173.001 | -17.3535 | -22.8328 | -22.9618 | -15.938 | -11.7835 | -9.4126 | -8.6843 | -10.3906 | -11.1353 | -9.2985
174.002 | -17.4802 | -22.8213 | -23.1105 | -16.0477 | -11.8875 | -9.4754 | -8.961 | -10.9243 | -11.4089 | -9.4658
175.002 | -17.6616 | -22.9804 | -23.193 | -16.1376 | -11.9741 | -9.6189 | -9.2036 | -11.4873 | -11.6076 | -9.6387
176.001 | -17.8616 | -23.1864 | -23.2172 | -16.2313 | -12.0527 | -9.7316 | -9.3417 | -12.1504 | -11.6584 | -9.7069
177.002 | -17.7993 | -23.315 | -23.2677 | -16.3989 | -12.1097 | -9.8288 | -9.5332 | -12.7364 | -11.6177 | -9.7096
178.001 | -17.9486 | -23.3299 | -23.3423 | -16.4493 | -12.1697 | -9.8872 | -9.7514 | -13.4012 | -11.3817 | -9.6573
179.001 | -17.9744 | -23.2349 | -23.5412 | -16.6018 | -12.2068 | -10.0144 | -9.9547 | -13.918 | -11.0854 | -9.4847
180.001 | -18.0467 | -23.3833 | -23.7033 | -16.687 | -12.2571 | -10.0426 | -10.1902 | -14.5128 | -10.6742 | -9.2606
181.002 | -18.2472 | -23.4103 | -24.0238 | -16.8171 | -12.301 | -10.0724 | -10.2828 | -15.1045 | -10.2033 | -8.942
182.001 | -18.3083 | -23.5487 | -24.2969 | -17.0036 | -12.4123 | -10.1662 | -10.4979 | -15.7197 | -9.7752 | -8.595
183.002 | -18.4514 | -23.7394 | -24.385 | -17.0414 | -12.351 | -10.21 | -10.7117 | -16.4671 | -9.334 | -8.244
184.002 | -18.6449 | -24.1898 | -24.698 | -17.0802 | -12.4089 | -10.2807 | -10.8709 | -17.1182 | -8.9009 | -7.8685
185.002 | -18.667 | -24.2979 | -24.3714 | -17.1954 | -12.4703 | -10.4622 | -11.1407 | -17.9043 | -8.4736 | -7.4566
186.001 | -18.9064 | -24.3917 | -24.5478 | -17.1694 | -12.5842 | -10.557 | -11.4546 | -18.8996 | -8.0704 | -7.0817
187.002 | -19.0724 | -24.3797 | -24.3606 | -17.32 | -12.7017 | -10.7485 | -11.7281 | -20.0878 | -7.6178 | -6.6344
188.002 | -19.018 | -24.4763 | -24.4529 | -17.4586 | -12.7935 | -10.9044 | -12.0472 | -21.7613 | -7.202 | -6.2111
189.001 | -19.3533 | -24.5599 | -24.2183 | -17.5602 | -12.8663 | -11.0811 | -12.5029 | -23.4673 | -6.7821 | -5.7678
190.002 | -19.4709 | -25.0113 | -24.5281 | -17.5985 | -12.9836 | -11.2096 | -12.9403 | -25.6268 | -6.3835 | -5.3655
191.002 | -19.5908 | -25.347 | -24.4001 | -17.8114 | -13.1133 | -11.4065 | -13.2853 | -28.3918 | -6.054 | -4.9816
192.001 | -19.8099 | -25.3793 | -24.8528 | -17.9787 | -13.2263 | -11.594 | -13.6771 | -31.5444 | -5.7376 | -4.6381
193.001 | -20.0983 | -26.4455 | -25.5828 | -18.2176 | -13.2977 | -11.816 | -14.1131 | -32.5854 | -5.4434 | -4.3094
194.002 | -20.2803 | -26.6703 | -25.9675 | -18.3449 | -13.5859 | -11.9953 | -14.5891 | -31.0527 | -5.1864 | -4.0504
195.001 | -20.6949 | -27.4711 | -26.6512 | -18.6615 | -13.6675 | -12.2816 | -15.1345 | -27.9785 | -4.9389 | -3.7781
196.001 | -21.0169 | -27.9402 | -27.033 | -19.0423 | -13.8568 | -12.499 | -15.6982 | -25.4835 | -4.6812 | -3.5644
197.001 | -21.4294 | -28.5827 | -27.6018 | -19.1931 | -14.0722 | -12.8104 | -16.3099 | -23.0689 | -4.4503 | -3.335
198.001 | -21.7532 | -29.3734 | -28.5591 | -19.4688 | -14.3246 | -13.0604 | -17.0258 | -21.3941 | -4.2406 | -3.1603
199.002 | -21.9924 | -29.8581 | -29.0291 | -19.6594 | -14.4165 | -13.2875 | -17.6572 | -19.8898 | -4.0594 | -3.0043
200.002 | -22.1267 | -29.8468 | -29.4325 | -19.6539 | -14.4628 | -13.4826 | -18.2833 | -18.8757 | -3.8909 | -2.9188
201.001 | -22.025 | -29.9866 | -29.6568 | -19.8291 | -14.6104 | -13.6035 | -19.0512 | -17.8658 | -3.7704 | -2.847
202.002 | -22.1915 | -29.9348 | -29.4026 | -19.6153 | -14.6259 | -13.8232 | -19.4985 | -17.1197 | -3.6541 | -2.8398
203.002 | -22.2634 | -30.0262 | -29.4469 | -19.6593 | -14.6899 | -13.9204 | -20.2696 | -16.3964 | -3.5747 | -2.8526
204.001 | -22.1974 | -29.4886 | -29.1775 | -19.7807 | -14.7233 | -14.1659 | -20.823 | -15.801 | -3.4667 | -2.8874
205.002 | -22.2211 | -29.875 | -28.9887 | -19.686 | -14.8633 | -14.2944 | -21.6242 | -15.1951 | -3.3839 | -2.9249
206.001 | -22.2573 | -29.419 | -28.9619 | -19.9173 | -14.9535 | -14.5145 | -22.2821 | -14.5786 | -3.2495 | -2.9668
207.001 | -22.5896 | -29.7764 | -29.3308 | -19.8706 | -15.0983 | -14.6561 | -23.1546 | -13.9681 | -3.145 | -3.0026
208.001 | -22.8493 | -30.6015 | -29.1018 | -19.9855 | -15.0893 | -14.7823 | -23.7908 | -13.4872 | -3.0083 | -3.0364
209.002 | -22.9419 | -31.0557 | -29.4774 | -20.0665 | -15.2455 | -14.9185 | -24.6741 | -13.0102 | -2.8967 | -3.0871
210.002 | -23.2914 | -31.5769 | -30.1721 | -20.107 | -15.3117 | -15.1741 | -25.0076 | -12.6566 | -2.8036 | -3.1573
211.001 | -23.6508 | -32.1811 | -30.1123 | -20.3959 | -15.3553 | -15.1921 | -25.656 | -12.3674 | -2.7269 | -3.25
212.001 | -23.735 | -32.2552 | -30.0355 | -20.3529 | -15.5148 | -15.397 | -25.8698 | -12.1532 | -2.6852 | -3.3794
213.002 | -24.077 | -32.3458 | -30.4317 | -20.4369 | -15.5623 | -15.5146 | -25.8216 | -11.9652 | -2.6736 | -3.4992
214.002 | -23.9811 | -32.0871 | -29.8353 | -20.4476 | -15.6772 | -15.5882 | -26.2679 | -11.8409 | -2.6714 | -3.6407
215.002 | -24.0966 | -31.1961 | -30.2743 | -20.6105 | -15.7565 | -15.712 | -26.1027 | -11.7656 | -2.6799 | -3.79
216.001 | -23.9544 | -31.0318 | -30.0043 | -20.9097 | -15.8731 | -15.7553 | -26.2241 | -11.7486 | -2.7047 | -3.9421
217.002 | -23.8345 | -30.3432 | -30.2624 | -20.9932 | -16.0692 | -15.9428 | -26.108 | -11.7469 | -2.7419 | -4.0828
218.002 | -23.6717 | -30.2649 | -29.5398 | -21.1596 | -16.1769 | -15.9822 | -25.6966 | -11.7972 | -2.7961 | -4.2563
219.002 | -23.6303 | -29.3843 | -29.678 | -21.2104 | -16.337 | -16.0229 | -25.5214 | -11.9279 | -2.8671 | -4.4363
220.002 | -23.5643 | -29.3012 | -29.3855 | -21.3089 | -16.5529 | -16.1088 | -25.0719 | -12.0619 | -2.9767 | -4.6201
221.001 | -23.5774 | -28.5642 | -29.2521 | -21.5016 | -16.5858 | -16.0673 | -24.2854 | -12.3293 | -3.0995 | -4.8471
222.002 | -23.6902 | -28.4657 | -28.7699 | -21.4692 | -16.6727 | -16.045 | -23.6111 | -12.6813 | -3.2253 | -5.0757
223.002 | -23.2481 | -28.0472 | -28.0688 | -21.5415 | -16.7346 | -15.9875 | -23.2045 | -13.019 | -3.4031 | -5.3234
224.002 | -23.0788 | -27.3238 | -27.7078 | -21.5533 | -16.7946 | -15.9591 | -22.409 | -13.4447 | -3.5943 | -5.5775
225.001 | -22.7271 | -27.216 | -27.1953 | -21.4955 | -16.8211 | -15.8716 | -21.7665 | -13.8166 | -3.7891 | -5.8365
226.002 | -22.3638 | -26.175 | -26.4396 | -21.4069 | -16.9518 | -15.8183 | -21.1862 | -14.3463 | -3.9737 | -6.0871
227.001 | -22.1656 | -25.6678 | -25.9932 | -21.3987 | -16.9378 | -15.8557 | -20.7011 | -14.8703 | -4.1937 | -6.3135
228.001 | -21.5247 | -25.0169 | -25.7926 | -21.4662 | -17.0596 | -15.7766 | -20.119 | -15.452 | -4.3728 | -6.5133
229.002 | -21.4173 | -24.3615 | -25.3984 | -21.4746 | -17.1425 | -15.7746 | -19.7503 | -16.0937 | -4.6177 | -6.6911
230.001 | -20.9685 | -24.0921 | -25.0579 | -21.5606 | -17.3591 | -15.8543 | -19.2972 | -16.7163 | -4.8216 | -6.8572
231.002 | -20.5047 | -23.3694 | -24.6863 | -21.6996 | -17.4751 | -15.878 | -18.8173 | -17.3393 | -5.0635 | -6.9827
232.001 | -20.2209 | -23.3324 | -24.4306 | -21.8407 | -17.7165 | -15.9623 | -18.4598 | -18.2747 | -5.3082 | -7.1191
233.002 | -19.7966 | -22.7038 | -24.2946 | -21.782 | -17.9691 | -15.9983 | -18.0716 | -19.0377 | -5.5591 | -7.2062
234.002 | -19.467 | -22.0557 | -23.9291 | -22.0908 | -17.977 | -16.0077 | -17.8153 | -19.8528 | -5.8422 | -7.3191
235.001 | -19.3843 | -21.9607 | -23.6157 | -22.1454 | -18.2732 | -15.9492 | -17.4909 | -20.6873 | -6.1323 | -7.3703
236.002 | -18.9897 | -21.5962 | -23.5309 | -22.1688 | -18.3153 | -16.1193 | -17.2565 | -21.6756 | -6.4524 | -7.4358
237.001 | -18.6187 | -21.2809 | -23.0786 | -22.2535 | -18.5541 | -16.1562 | -16.8984 | -22.5632 | -6.7969 | -7.5068
238.002 | -18.4315 | -21.147 | -23.2016 | -22.2378 | -18.697 | -16.1895 | -16.6441 | -23.1773 | -7.1628 | -7.5983
239.002 | -18.2808 | -20.8624 | -22.8762 | -22.3876 | -18.8739 | -16.1985 | -16.3574 | -23.1913 | -7.5832 | -7.6597
240.002 | -18.2362 | -20.5859 | -22.7391 | -22.3715 | -18.9887 | -16.2133 | -16.0689 | -22.2972 | -8.0344 | -7.761
241.002 | -17.8596 | -20.4622 | -22.5746 | -22.1862 | -18.9713 | -16.2002 | -15.8521 | -21.6453 | -8.5368 | -7.8821
242.001 | -17.6708 | -20.2194 | -22.4836 | -22.0808 | -19.0668 | -16.1028 | -15.54 | -20.6431 | -9.111 | -8.0724
243.002 | -17.511 | -20.1178 | -22.4016 | -22.1707 | -18.9984 | -16.0548 | -15.3058 | -19.7127 | -9.7147 | -8.3203
244.001 | -17.3958 | -20.0791 | -22.3483 | -22.3098 | -18.9499 | -16.0286 | -15.1331 | -18.8126 | -10.4083 | -8.5965
245.001 | -17.2259 | -19.8753 | -22.2531 | -22.1135 | -18.991 | -15.9389 | -14.8196 | -17.8246 | -11.1833 | -8.925
246.002 | -17.1871 | -19.8576 | -22.4214 | -22.2974 | -19.0054 | -15.8889 | -14.567 | -17.1355 | -12.0994 | -9.3549
247.002 | -16.9683 | -19.7146 | -22.296 | -22.306 | -18.839 | -15.7916 | -14.4192 | -16.3556 | -13.2252 | -9.9105
248.002 | -16.7926 | -19.5246 | -22.4839 | -22.191 | -18.7857 | -15.6994 | -14.2328 | -15.8534 | -14.4155 | -10.5774
249.002 | -16.625 | -19.4341 | -22.3081 | -22.1214 | -18.6222 | -15.6779 | -14.0828 | -15.2918 | -15.8695 | -11.3848
250.001 | -16.4805 | -19.4125 | -22.1553 | -21.9654 | -18.6698 | -15.6369 | -13.9999 | -14.9039 | -17.6543 | -12.3305
251.001 | -16.3697 | -19.2479 | -22.2188 | -21.8719 | -18.6356 | -15.6057 | -13.9475 | -14.4557 | -19.672 | -13.433
252.002 | -16.2775 | -19.2275 | -22.5656 | -22.0527 | -18.5957 | -15.5891 | -13.8169 | -14.1919 | -21.8245 | -14.812
253.002 | -16.3192 | -19.2905 | -22.6666 | -22.1877 | -18.7162 | -15.6287 | -13.9582 | -13.9933 | -23.4369 | -16.2799
254.002 | -16.1961 | -19.5552 | -22.9253 | -22.4416 | -18.6728 | -15.6725 | -13.904 | -13.7592 | -23.2433 | -17.9295
255.001 | -16.3085 | -19.5068 | -23.3201 | -22.625 | -18.6893 | -15.7095 | -13.9449 | -13.681 | -21.6774 | -19.4974
256.002 | -16.3466 | -19.703 | -23.4384 | -22.6218 | -18.7363 | -15.7927 | -14.0622 | -13.5371 | -19.7843 | -20.5357
257.002 | -16.3485 | -19.8338 | -24.0615 | -22.7567 | -18.7013 | -15.7429 | -14.06 | -13.3801 | -17.9656 | -20.3857
258.001 | -16.3643 | -19.9769 | -24.2961 | -22.8982 | -18.7622 | -15.9556 | -14.1768 | -13.4164 | -16.4344 | -19.2712
259.001 | -16.4311 | -20.1372 | -24.7115 | -22.9835 | -18.7832 | -15.9969 | -14.2792 | -13.3415 | -15.2031 | -17.7856
260.002 | -16.4963 | -20.1497 | -25.0665 | -23.1639 | -18.7889 | -16.0836 | -14.343 | -13.3471 | -14.2304 | -16.3183
261.001 | -16.3719 | -20.197 | -25.3547 | -23.1725 | -18.9047 | -16.2182 | -14.4918 | -13.3007 | -13.3746 | -14.9187
262.001 | -16.4766 | -20.2646 | -25.7081 | -23.123 | -18.876 | -16.2082 | -14.4775 | -13.24 | -12.7026 | -13.7269
263.002 | -16.3914 | -20.1903 | -25.8946 | -23.1789 | -18.8763 | -16.375 | -14.5472 | -13.1968 | -12 | -12.6509
264.002 | -16.4138 | -20.2585 | -25.7596 | -22.7476 | -18.7043 | -16.2871 | -14.5733 | -13.043 | -11.4531 | -11.7032
265.001 | -16.3375 | -20.2627 | -25.8278 | -22.756 | -18.6014 | -16.2519 | -14.4751 | -12.9491 | -10.86 | -10.7867
266.001 | -16.2817 | -20.1908 | -25.8897 | -22.5742 | -18.5625 | -16.204 | -14.4001 | -12.7916 | -10.3585 | -10.0105
267.001 | -16.2866 | -20.1479 | -26.0527 | -22.5566 | -18.3841 | -16.0258 | -14.3756 | -12.6474 | -9.7956 | -9.2975
268.001 | -16.2025 | -20.2917 | -26.4657 | -22.3292 | -18.2167 | -16.095 | -14.3254 | -12.4317 | -9.3046 | -8.678
269.001 | -16.1621 | -20.0793 | -26.289 | -22.4325 | -18.1682 | -15.9547 | -14.2797 | -12.2985 | -8.76 | -8.0696
270.001 | -16.0526 | -20.0034 | -26.692 | -22.2567 | -17.9708 | -15.9513 | -14.2458 | -12.0916 | -8.2377 | -7.4793
271.002 | -15.879 | -19.8079 | -26.6913 | -22.1157 | -17.9013 | -15.8517 | -14.1888 | -11.9083 | -7.6561 | -6.934
272.001 | -15.8098 | -19.6667 | -26.7516 | -21.926 | -17.7454 | -15.7689 | -14.1377 | -11.666 | -7.1717 | -6.4186
273.001 | -15.6118 | -19.5678 | -27.1163 | -21.8555 | -17.6221 | -15.7367 | -14.0665 | -11.3803 | -6.6774 | -5.9695
274.002 | -15.4908 | -19.4066 | -26.7323 | -21.5856 | -17.4287 | -15.6983 | -14.0074 | -11.1778 | -6.1559 | -5.5541
275.001 | -15.3354 | -19.2788 | -26.5999 | -21.4922 | -17.2697 | -15.6681 | -13.9056 | -10.9079 | -5.6962 | -5.1521
276.001 | -15.2588 | -19.1751 | -26.6106 | -21.1725 | -17.1308 | -15.5484 | -13.8157 | -10.6435 | -5.2574 | -4.8053
277.002 | -15.0765 | -19.0465 | -26.6326 | -20.963 | -16.9349 | -15.4231 | -13.7261 | -10.4175 | -4.8375 | -4.4699
278.001 | -14.9985 | -18.9337 | -26.4337 | -20.5214 | -16.8417 | -15.4596 | -13.7367 | -10.076 | -4.5004 | -4.2256
279.001 | -14.8511 | -18.8862 | -26.2695 | -20.4485 | -16.7145 | -15.2869 | -13.6513 | -9.8281 | -4.1478 | -4.0182
280.002 | -14.8093 | -18.8068 | -25.958 | -20.1125 | -16.531 | -15.2265 | -13.5149 | -9.567 | -3.9025 | -3.8789
281.001 | -14.7121 | -18.7633 | -25.6431 | -19.8571 | -16.3751 | -15.1957 | -13.2808 | -9.2834 | -3.6999 | -3.8178
282.002 | -14.6385 | -18.6049 | -25.467 | -19.6847 | -16.256 | -15.1147 | -13.1404 | -9.0718 | -3.5587 | -3.8109
283.002 | -14.5949 | -18.7525 | -25.1269 | -19.4019 | -16.0222 | -14.9715 | -12.9234 | -8.7962 | -3.5012 | -3.8631
284.002 | -14.6603 | -18.694 | -24.6851 | -19.1606 | -15.9742 | -14.82 | -12.7676 | -8.6077 | -3.4822 | -3.9789
285.001 | -14.6873 | -18.5411 | -24.7476 | -19.0177 | -15.7908 | -14.7924 | -12.5641 | -8.4157 | -3.5172 | -4.1414
286.001 | -14.6225 | -18.6353 | -24.7463 | -19.0264 | -15.7262 | -14.6117 | -12.5139 | -8.2601 | -3.607 | -4.3724
287.001 | -14.5752 | -18.4561 | -24.2083 | -18.8727 | -15.6486 | -14.5236 | -12.4061 | -8.225 | -3.7265 | -4.6452
288.002 | -14.451 | -18.1864 | -24.4228 | -18.7655 | -15.5976 | -14.5114 | -12.3393 | -8.156 | -3.9035 | -4.9435
289.002 | -14.3449 | -18.0564 | -23.7598 | -18.5863 | -15.4941 | -14.4656 | -12.2753 | -8.1221 | -4.0862 | -5.3054
290.001 | -14.1655 | -17.8375 | -23.3544 | -18.5904 | -15.5035 | -14.4568 | -12.2302 | -8.1494 | -4.3451 | -5.729
291.002 | -14.112 | -17.5379 | -23.1201 | -18.4001 | -15.4796 | -14.3949 | -12.2694 | -8.123 | -4.608 | -6.1551
292.002 | -13.922 | -17.4841 | -22.9925 | -18.2419 | -15.4354 | -14.4243 | -12.2259 | -8.1555 | -4.8944 | -6.5781
293.002 | -13.9378 | -17.3452 | -22.686 | -18.0642 | -15.3782 | -14.4295 | -12.2671 | -8.2514 | -5.1471 | -7.0071
294.002 | -13.8948 | -17.2917 | -22.4606 | -18.021 | -15.3567 | -14.4806 | -12.3773 | -8.3721 | -5.3814 | -7.3707
295.002 | -13.8666 | -17.3351 | -22.5986 | -18.0213 | -15.3593 | -14.5748 | -12.3408 | -8.3818 | -5.5514 | -7.6307
296.001 | -13.884 | -17.3374 | -22.3871 | -18.01 | -15.4015 | -14.7368 | -12.4414 | -8.4284 | -5.6788 | -7.8169
297.002 | -13.9924 | -17.3333 | -22.5267 | -18.0326 | -15.519 | -14.6727 | -12.5227 | -8.4451 | -5.7386 | -7.8712
298.001 | -13.9395 | -17.3963 | -22.7213 | -18.0469 | -15.6034 | -14.9593 | -12.4953 | -8.4146 | -5.7048 | -7.8388
299.002 | -13.8057 | -17.2953 | -22.6037 | -18.1565 | -15.8056 | -14.986 | -12.5139 | -8.3299 | -5.5984 | -7.6924
300.001 | -13.7814 | -17.1257 | -22.5032 | -18.2447 | -15.9461 | -15.1572 | -12.4686 | -8.2885 | -5.4735 | -7.5042
301.001 | -13.7187 | -17.0539 | -22.1715 | -18.1731 | -16.0984 | -15.2249 | -12.3582 | -8.1591 | -5.266 | -7.2679
302.001 | -13.7378 | -17.0106 | -22.1002 | -18.3704 | -16.0102 | -15.2489 | -12.266 | -8.0715 | -5.0604 | -6.9583
303.001 | -13.7727 | -17.0621 | -22.0209 | -18.2054 | -16.1355 | -15.1655 | -12.1319 | -7.9655 | -4.8156 | -6.6312
304.002 | -13.8218 | -17.1299 | -21.7877 | -18.19 | -16.1267 | -15.2071 | -12.0279 | -7.8806 | -4.546 | -6.2735
305.002 | -13.8742 | -17.1024 | -21.7528 | -18.196 | -16.1863 | -15.1638 | -11.9574 | -7.8167 | -4.2622 | -5.8916
306.002 | -13.8959 | -17.1014 | -21.5575 | -18.1843 | -16.3045 | -15.1941 | -11.935 | -7.6965 | -3.9825 | -5.538
307.002 | -13.9359 | -17.0499 | -21.6536 | -18.3111 | -16.5529 | -15.2932 | -11.8142 | -7.6124 | -3.7019 | -5.1802
308.002 | -13.9315 | -16.9212 | -21.3935 | -18.3893 | -16.7523 | -15.3479 | -11.7923 | -7.5004 | -3.4253 | -4.874
309.001 | -13.9696 | -16.9601 | -21.2087 | -18.5054 | -16.9479 | -15.4864 | -11.6778 | -7.3908 | -3.1934 | -4.6078
310.001 | -13.9337 | -16.9421 | -21.1797 | -18.6681 | -17.1869 | -15.6216 | -11.6625 | -7.2981 | -2.9711 | -4.3825
311.002 | -14.0458 | -16.9029 | -21.2757 | -18.8367 | -17.3882 | -15.7013 | -11.6344 | -7.2462 | -2.774 | -4.1617
312.002 | -14.1451 | -17.0738 | -21.3279 | -18.9051 | -17.5454 | -15.8388 | -11.5752 | -7.1674 | -2.6337 | -3.9864
313.002 | -14.2959 | -17.1725 | -21.4493 | -18.9159 | -17.8324 | -15.8315 | -11.5404 | -7.1234 | -2.4961 | -3.8544
314.002 | -14.4801 | -17.3867 | -21.5118 | -19.143 | -18.203 | -15.9472 | -11.5006 | -7.1089 | -2.391 | -3.7083
315.002 | -14.6061 | -17.4951 | -21.6643 | -19.3873 | -18.3811 | -16.0886 | -11.473 | -7.1623 | -2.3112 | -3.5979
316.002 | -14.6061 | -17.5184 | -21.7902 | -19.6194 | -18.7205 | -16.1416 | -11.3908 | -7.1502 | -2.2539 | -3.4939
317.001 | -14.8381 | -17.556 | -21.8254 | -19.9609 | -19.0767 | -16.1659 | -11.4383 | -7.2007 | -2.1979 | -3.4344
318.002 | -14.7495 | -17.5308 | -21.7427 | -20.0905 | -19.4303 | -16.1024 | -11.435 | -7.2558 | -2.1618 | -3.3807
319.001 | -14.7968 | -17.3926 | -21.8469 | -20.4332 | -19.6759 | -16.0683 | -11.453 | -7.312 | -2.1368 | -3.351
320.001 | -14.8526 | -17.3709 | -21.3917 | -20.5594 | -19.9588 | -15.9821 | -11.4168 | -7.3683 | -2.1312 | -3.3414
321.001 | -14.8822 | -17.1378 | -21.192 | -20.8286 | -20.0005 | -15.8779 | -11.3917 | -7.4467 | -2.1282 | -3.343
322.001 | -14.9101 | -17.1609 | -21.0707 | -20.9142 | -20.11 | -15.7908 | -11.315 | -7.5476 | -2.1527 | -3.3742
323.001 | -15.0527 | -17.0806 | -21.0201 | -21.1315 | -20.3041 | -15.808 | -11.374 | -7.6577 | -2.187 | -3.4021
324.002 | -15.1731 | -17.1168 | -20.8452 | -21.45 | -20.4945 | -15.7736 | -11.4663 | -7.8585 | -2.2392 | -3.4482
325.002 | -15.3237 | -17.0982 | -20.9073 | -21.8945 | -20.9465 | -15.7742 | -11.5611 | -8.0442 | -2.2981 | -3.4918
326.002 | -15.4564 | -17.1688 | -21.0579 | -22.0031 | -21.3945 | -15.8513 | -11.745 | -8.3228 | -2.3704 | -3.5645
327.001 | -15.5425 | -17.1918 | -20.9677 | -22.6642 | -21.5859 | -15.9217 | -11.9274 | -8.6133 | -2.4821 | -3.6418
328.002 | -15.7157 | -17.3465 | -21.2424 | -22.9985 | -21.9101 | -16.0292 | -12.1231 | -8.9196 | -2.5917 | -3.7584
329.001 | -15.8443 | -17.4375 | -21.3269 | -23.2613 | -22.268 | -16.2171 | -12.3879 | -9.3114 | -2.7465 | -3.9235
330.002 | -16.1311 | -17.6605 | -21.447 | -24.1177 | -22.7058 | -16.5062 | -12.7361 | -9.6959 | -2.915 | -4.1182
331.001 | -16.4004 | -17.72 | -21.6453 | -24.3948 | -23.4069 | -16.8039 | -13.1304 | -10.161 | -3.1432 | -4.3939
332.002 | -16.6364 | -18.0156 | -22.1005 | -25.0844 | -24.0463 | -17.2271 | -13.5932 | -10.5822 | -3.4392 | -4.7093
333.001 | -16.9002 | -18.2518 | -22.4692 | -26.415 | -25.1914 | -17.6939 | -14.0803 | -11.1509 | -3.7465 | -5.0662
334.002 | -17.0783 | -18.4181 | -23.0483 | -27.3872 | -26.1706 | -18.294 | -14.6454 | -11.7841 | -4.1238 | -5.4456
335.002 | -17.3555 | -18.4913 | -23.4612 | -29.0345 | -27.4863 | -18.8992 | -15.2422 | -12.5081 | -4.5259 | -5.8562
336.002 | -17.5075 | -18.6099 | -23.8318 | -30.7361 | -28.8007 | -19.485 | -15.9296 | -13.2809 | -4.8899 | -6.2333
337.002 | -17.4711 | -18.7178 | -24.1791 | -31.6842 | -30.1453 | -20.3454 | -16.7481 | -14.1268 | -5.2776 | -6.5652
338.001 | -17.6372 | -18.6922 | -24.5642 | -33.5184 | -32.3477 | -21.2077 | -17.5949 | -15.0117 | -5.6869 | -6.9017
339.002 | -17.7734 | -18.8383 | -24.8054 | -35.8512 | -33.5665 | -22.1779 | -18.6381 | -15.8094 | -6.0781 | -7.1558
340.002 | -17.9672 | -19.0134 | -25.2227 | -38.6032 | -34.9355 | -23.1471 | -19.5679 | -16.7313 | -6.4863 | -7.3914
341.002 | -18.0951 | -19.156 | -25.7833 | -39.6653 | -32.8214 | -24.2131 | -20.5965 | -17.5759 | -6.8746 | -7.5893
342.002 | -18.3834 | -19.2871 | -26.7486 | -39.6665 | -30.2049 | -24.761 | -21.6085 | -18.4679 | -7.2422 | -7.732
343.002 | -18.6886 | -19.4984 | -26.6143 | -36.2517 | -27.9842 | -25.0429 | -22.5496 | -19.2196 | -7.6854 | -7.908
344.002 | -18.849 | -19.6884 | -27.2755 | -33.5237 | -25.9472 | -24.7304 | -23.3277 | -19.9596 | -8.0991 | -8.041
345.003 | -18.7828 | -19.7848 | -27.6535 | -31.423 | -24.1185 | -24.2709 | -23.7613 | -20.9171 | -8.5232 | -8.1996
346.002 | -18.7503 | -19.5553 | -27.6646 | -29.5364 | -23.3739 | -23.6635 | -24.534 | -22.1403 | -8.9603 | -8.3065
347.002 | -18.7279 | -19.3557 | -27.1019 | -27.8188 | -22.2039 | -23.1975 | -25.1267 | -23.3094 | -9.4259 | -8.4228
348.002 | -18.6409 | -19.1474 | -26.3367 | -26.8351 | -21.5583 | -22.8214 | -26.1456 | -25.2243 | -9.8167 | -8.5421
349.001 | -18.6401 | -19.0576 | -25.6039 | -25.6494 | -20.94 | -22.4422 | -27.6414 | -27.5576 | -10.2829 | -8.7007
350.002 | -18.3836 | -18.8288 | -25.2869 | -25.1336 | -20.3844 | -21.9712 | -28.5707 | -30.214 | -10.6674 | -8.7788
351.002 | -18.2927 | -18.7066 | -24.8833 | -24.2082 | -19.7131 | -21.5371 | -28.8088 | -34.2416 | -11.0944 | -8.8384
352.001 | -18.3971 | -18.7003 | -24.4845 | -23.5157 | -19.1364 | -20.8798 | -28.3362 | -33.9522 | -11.4437 | -8.9463
353.002 | -18.4343 | -18.6314 | -24.3031 | -22.8108 | -18.5281 | -20.1369 | -26.9069 | -32.0214 | -11.7117 | -8.9735
354.001 | -18.3849 | -18.5597 | -24.1406 | -22.0856 | -18.0834 | -19.3093 | -25.487 | -29.7648 | -11.9459 | -9.0224
355.002 | -18.4426 | -18.585 | -23.8345 | -21.4696 | -17.5017 | -18.6297 | -24.2116 | -28.0536 | -12.1172 | -8.9832
356.002 | -18.5129 | -18.5575 | -23.3881 | -20.8543 | -17.0814 | -18.0324 | -23.4004 | -26.6987 | -12.1294 | -8.925
357.002 | -18.5616 | -18.5459 | -23.1838 | -20.5019 | -16.5342 | -17.4075 | -22.2278 | -25.5242 | -12.1217 | -8.8601
358.002 | -18.6987 | -18.456 | -23.0607 | -19.9052 | -16.0785 | -16.9027 | -21.242 | -24.6026 | -12.0028 | -8.7278
359.002 | -18.9263 | -18.6315 | -22.9086 | -19.5018 | -15.6831 | -16.2925 | -20.4774 | -24.1889 | -11.8324 | -8.5758
FREQUENCY | 1.1885
ANGLE\CUT | 0 | 2 | 4 | 6 | 8 | 10 | 12 | 14.3 | 20 | 23
0.0008 | -17.4248 | -18.318 | -18.9839 | -13.6396 | -11.1957 | -12.0988 | -16.9363 | -36.5493 | -9.9835 | -7.7058
1.0015 | -17.5061 | -18.3149 | -18.6409 | -13.4068 | -10.9291 | -11.7845 | -16.7499 | -36.7994 | -9.7696 | -7.5089
2.0012 | -17.5349 | -18.2623 | -18.2975 | -13.1713 | -10.6793 | -11.5082 | -16.2671 | -37.9737 | -9.5534 | -7.3227
3.0013 | -17.6335 | -18.1134 | -18.0569 | -13.0274 | -10.486 | -11.278 | -15.8943 | -38.1384 | -9.3081 | -7.069
4.0011 | -17.708 | -18.0283 | -17.918 | -12.8876 | -10.3003 | -11.05 | -15.6186 | -40.6563 | -9.0532 | -6.831
5.0021 | -17.8303 | -18.1287 | -17.7752 | -12.7001 | -10.1232 | -10.7855 | -15.332 | -42.3157 | -8.7398 | -6.5657
6.0017 | -18.0366 | -18.2585 | -17.6453 | -12.5906 | -9.9643 | -10.5954 | -15.017 | -44.8352 | -8.4252 | -6.3078
7.0006 | -18.4622 | -18.3413 | -17.6249 | -12.489 | -9.8902 | -10.4573 | -14.9048 | -57.0047 | -8.1126 | -6.0411
8.0015 | -18.605 | -18.5198 | -17.4445 | -12.3463 | -9.7206 | -10.2559 | -14.7133 | -63.1151 | -7.8349 | -5.8066
9.0019 | -18.8628 | -18.577 | -17.5056 | -12.2671 | -9.5893 | -10.1195 | -14.5488 | -44.0697 | -7.5464 | -5.5652
10.001 | -19.4027 | -18.7993 | -17.26 | -12.2155 | -9.4765 | -9.9682 | -14.3822 | -40.6546 | -7.2523 | -5.3778
11.0017 | -19.6259 | -18.9648 | -17.2232 | -11.9891 | -9.4174 | -9.8199 | -14.354 | -36.7061 | -7.0086 | -5.1758
12.0013 | -20.0981 | -19.0888 | -16.981 | -11.859 | -9.2756 | -9.7191 | -14.2468 | -35.425 | -6.7985 | -5.0163
13.0014 | -20.1814 | -19.2247 | -16.7659 | -11.7704 | -9.193 | -9.6861 | -14.2266 | -32.7444 | -6.5814 | -4.8811
14.0015 | -20.2752 | -19.104 | -16.5564 | -11.7247 | -9.1204 | -9.5572 | -14.2023 | -31.7984 | -6.4065 | -4.7509
15.0011 | -20.4218 | -19.193 | -16.4838 | -11.5681 | -9.0968 | -9.5492 | -14.1552 | -30.3798 | -6.1895 | -4.6162
16.0015 | -20.5354 | -19.0118 | -16.294 | -11.555 | -8.9964 | -9.4803 | -14.1073 | -29.4137 | -6.0106 | -4.5123
17.002 | -20.5063 | -19.1419 | -16.1046 | -11.4525 | -8.9929 | -9.4909 | -14.0672 | -28.5939 | -5.855 | -4.4345
18.0014 | -20.7437 | -19.0477 | -15.998 | -11.39 | -8.95 | -9.4552 | -13.9713 | -27.6278 | -5.7034 | -4.3502
19.0012 | -20.6897 | -18.8912 | -15.9414 | -11.3397 | -8.9478 | -9.4368 | -14.061 | -26.8411 | -5.5742 | -4.3162
20.0013 | -20.6699 | -18.8765 | -15.7548 | -11.3374 | -8.9338 | -9.4635 | -14.006 | -26.2742 | -5.4746 | -4.269
21.0014 | -20.8911 | -18.8504 | -15.6862 | -11.3102 | -8.9599 | -9.4344 | -14.0444 | -25.8464 | -5.3849 | -4.2667
22.0013 | -20.87 | -18.7878 | -15.5852 | -11.2878 | -9.003 | -9.4603 | -14.0874 | -25.4521 | -5.3292 | -4.2608
23.0014 | -20.9414 | -18.6175 | -15.4707 | -11.2543 | -8.998 | -9.4997 | -14.1439 | -25.1008 | -5.2373 | -4.2974
24.0011 | -21.1615 | -18.6532 | -15.3146 | -11.2478 | -8.994 | -9.5507 | -14.1495 | -24.352 | -5.2175 | -4.3276
25.002 | -21.2793 | -18.5778 | -15.2807 | -11.2337 | -9.0683 | -9.5638 | -14.2072 | -24.001 | -5.1813 | -4.3914
26.0014 | -21.385 | -18.5644 | -15.1651 | -11.237 | -9.0725 | -9.6261 | -14.4102 | -23.6777 | -5.166 | -4.4681
27.0018 | -21.4922 | -18.4514 | -14.9978 | -11.2178 | -9.157 | -9.7555 | -14.5435 | -22.8712 | -5.1665 | -4.5829
28.0014 | -21.7091 | -18.4591 | -15.0006 | -11.1767 | -9.2356 | -9.9285 | -14.828 | -22.157 | -5.1855 | -4.7153
29.0014 | -21.7805 | -18.5064 | -14.8318 | -11.1591 | -9.3312 | -10.033 | -15.0172 | -21.491 | -5.2207 | -4.8824
30.0013 | -21.9442 | -18.3518 | -14.7523 | -11.1886 | -9.454 | -10.2381 | -15.3345 | -20.797 | -5.2484 | -5.0834
31.0022 | -22 | -18.364 | -14.5248 | -11.1564 | -9.5189 | -10.4469 | -15.6304 | -19.8989 | -5.3347 | -5.2936
32.0013 | -22.0684 | -18.1718 | -14.5012 | -11.2025 | -9.6671 | -10.6582 | -15.9811 | -19.4935 | -5.3951 | -5.538
33.0014 | -22.1398 | -18.1113 | -14.3802 | -11.1807 | -9.7745 | -10.8654 | -16.3326 | -18.7844 | -5.4806 | -5.7879
34.0016 | -22.09 | -18.0252 | -14.3539 | -11.2828 | -9.9198 | -11.1116 | -16.6864 | -18.2115 | -5.5635 | -6.0593
35.0013 | -22.0098 | -17.9394 | -14.2035 | -11.2601 | -10.0567 | -11.3553 | -16.935 | -17.7485 | -5.6572 | -6.3667
36.0014 | -21.9937 | -17.9399 | -14.1342 | -11.3041 | -10.1755 | -11.5773 | -17.3221 | -17.3637 | -5.7469 | -6.6306
37.0014 | -22.1098 | -17.7791 | -14.0597 | -11.2934 | -10.3066 | -11.7778 | -17.6407 | -17.0557 | -5.8627 | -6.9182
38.0013 | -22.0419 | -17.6819 | -13.9834 | -11.3266 | -10.3628 | -11.9982 | -18.0289 | -16.7457 | -5.9469 | -7.1783
39.0012 | -21.9242 | -17.653 | -13.8828 | -11.3005 | -10.488 | -12.1349 | -18.2882 | -16.4522 | -6.0194 | -7.3662
40.002 | -21.8814 | -17.5316 | -13.7722 | -11.2845 | -10.5317 | -12.3972 | -18.4836 | -16.3467 | -6.0862 | -7.5033
41.0019 | -22.03 | -17.4175 | -13.6801 | -11.2003 | -10.5745 | -12.5846 | -18.873 | -16.2935 | -6.153 | -7.5495
42.0011 | -21.6465 | -17.2486 | -13.5939 | -11.1142 | -10.6055 | -12.6887 | -19.2433 | -16.2231 | -6.1968 | -7.5401
43.0017 | -21.7556 | -17.2376 | -13.4273 | -11.0796 | -10.6795 | -12.8065 | -19.7317 | -16.2427 | -6.2817 | -7.475
44.0012 | -21.7081 | -17.0858 | -13.2968 | -10.9789 | -10.6447 | -12.9679 | -20.0039 | -16.2719 | -6.3292 | -7.3618
45.0017 | -21.407 | -16.8212 | -13.1467 | -10.9331 | -10.6506 | -13.1114 | -20.5848 | -16.3192 | -6.4145 | -7.2261
46.0017 | -21.2601 | -16.7069 | -13.0012 | -10.8296 | -10.6487 | -13.1435 | -20.9836 | -16.4579 | -6.5202 | -7.0842
47.0013 | -21.0414 | -16.4456 | -12.8172 | -10.7166 | -10.6895 | -13.3092 | -21.4462 | -16.4666 | -6.6524 | -6.9643
48.0016 | -20.7237 | -16.2902 | -12.7193 | -10.6537 | -10.6077 | -13.3449 | -21.7105 | -16.731 | -6.8397 | -6.8803
49.0013 | -20.3988 | -15.9974 | -12.5577 | -10.5761 | -10.6073 | -13.3879 | -22.156 | -16.9608 | -7.0811 | -6.8337
50.0015 | -20.0668 | -15.7907 | -12.4416 | -10.4709 | -10.5959 | -13.4138 | -22.3081 | -17.2653 | -7.3357 | -6.8934
51.0006 | -19.7044 | -15.5125 | -12.2701 | -10.424 | -10.5446 | -13.3478 | -22.3303 | -17.6378 | -7.6841 | -6.9792
52.0016 | -19.4131 | -15.3283 | -12.1371 | -10.377 | -10.4739 | -13.3337 | -22.2308 | -18.0095 | -8.0702 | -7.1862
53.0017 | -19.0957 | -15.1177 | -12.0403 | -10.2877 | -10.4718 | -13.1856 | -21.856 | -18.4983 | -8.4972 | -7.4329
54.0018 | -18.8267 | -14.9685 | -11.9359 | -10.2574 | -10.3989 | -13.0945 | -21.3005 | -18.9344 | -9.0118 | -7.7996
55.0012 | -18.4645 | -14.8218 | -11.8919 | -10.2056 | -10.3887 | -12.9833 | -20.6964 | -19.6047 | -9.5117 | -8.2199
56.0013 | -18.3379 | -14.6667 | -11.7556 | -10.1662 | -10.3525 | -12.7941 | -20.1217 | -20.0835 | -10.0435 | -8.7686
57.001 | -18.1142 | -14.5239 | -11.7322 | -10.0657 | -10.2238 | -12.5909 | -19.5583 | -20.6539 | -10.5676 | -9.3798
58.0013 | -17.9855 | -14.3735 | -11.6533 | -10.0805 | -10.1487 | -12.3661 | -18.9106 | -21.3201 | -11.0323 | -10.0782
59.0017 | -17.7723 | -14.2286 | -11.6094 | -10.0102 | -10.074 | -12.1997 | -18.1622 | -21.9906 | -11.4281 | -10.8245
60.0015 | -17.6222 | -14.1506 | -11.5517 | -9.9821 | -9.9863 | -11.9889 | -17.4152 | -22.7017 | -11.6495 | -11.5752
61.0023 | -17.406 | -14.1461 | -11.5631 | -9.9522 | -9.9261 | -11.7886 | -16.9919 | -23.1831 | -11.8397 | -12.3168
62.0011 | -17.3289 | -14.0357 | -11.4722 | -9.9264 | -9.8923 | -11.5616 | -16.3506 | -23.4552 | -11.9061 | -12.8741
63.0017 | -17.2465 | -13.9819 | -11.4746 | -9.9101 | -9.8007 | -11.3588 | -15.7303 | -23.9587 | -11.8882 | -13.3266
64.0017 | -17.1696 | -13.9484 | -11.4334 | -9.919 | -9.7341 | -11.1606 | -15.166 | -23.7584 | -11.7804 | -13.3891
65.0012 | -16.9047 | -13.8003 | -11.3949 | -9.9505 | -9.6634 | -10.9966 | -14.5639 | -23.1997 | -11.6652 | -13.2181
66.0019 | -16.7268 | -13.7634 | -11.3449 | -9.9394 | -9.6544 | -10.7819 | -14.1331 | -22.3458 | -11.4703 | -12.8374
67.0018 | -16.6303 | -13.6278 | -11.3647 | -9.9964 | -9.6621 | -10.5909 | -13.5912 | -21.4052 | -11.3073 | -12.2893
68.0016 | -16.3691 | -13.5307 | -11.4228 | -9.9919 | -9.577 | -10.4094 | -13.0977 | -20.1115 | -11.2376 | -11.7315
69.0013 | -16.1976 | -13.4064 | -11.4144 | -10.0799 | -9.6241 | -10.2863 | -12.7174 | -18.995 | -11.1358 | -11.1876
70.0017 | -16.035 | -13.346 | -11.3974 | -10.0861 | -9.615 | -10.1951 | -12.3093 | -18.062 | -11.1239 | -10.6766
71.0008 | -15.8902 | -13.333 | -11.4516 | -10.1771 | -9.6877 | -10.0927 | -11.9666 | -16.9876 | -11.1334 | -10.2673
72.0014 | -15.6239 | -13.3083 | -11.5328 | -10.3155 | -9.7564 | -10.0396 | -11.6239 | -16.1315 | -11.2461 | -9.9813
73.0011 | -15.6763 | -13.218 | -11.6328 | -10.4182 | -9.814 | -9.9421 | -11.3571 | -15.2426 | -11.3849 | -9.7464
74.0013 | -15.6221 | -13.2804 | -11.7143 | -10.6122 | -9.9368 | -9.94 | -11.1059 | -14.4409 | -11.5937 | -9.6243
75.0016 | -15.5189 | -13.3424 | -11.858 | -10.7811 | -10.0683 | -9.9606 | -10.788 | -13.6968 | -11.873 | -9.5253
76.002 | -15.5811 | -13.3887 | -12.0041 | -10.9294 | -10.2463 | -9.9327 | -10.5617 | -12.979 | -12.186 | -9.5391
77.0018 | -15.6019 | -13.5012 | -12.0961 | -11.0983 | -10.379 | -9.962 | -10.3644 | -12.3026 | -12.2918 | -9.5718
78.0014 | -15.5891 | -13.4584 | -12.221 | -11.311 | -10.5055 | -9.9366 | -10.0965 | -11.5645 | -12.406 | -9.6011
79.0014 | -15.6343 | -13.614 | -12.3891 | -11.5108 | -10.6936 | -9.9831 | -9.87 | -11.012 | -12.2877 | -9.628
80.0014 | -15.6204 | -13.5944 | -12.5404 | -11.7068 | -10.8419 | -10.0405 | -9.6612 | -10.3984 | -12.0082 | -9.6187
81.0013 | -15.6573 | -13.6797 | -12.642 | -11.9273 | -10.9416 | -10.0139 | -9.4857 | -9.8294 | -11.5226 | -9.4839
82.001 | -15.6622 | -13.609 | -12.7041 | -12.0194 | -11.0778 | -10.0259 | -9.2237 | -9.2777 | -10.8396 | -9.3053
83.0015 | -15.6091 | -13.6302 | -12.8398 | -12.1416 | -11.2159 | -10.0905 | -9.0328 | -8.7631 | -10.0787 | -8.9935
84.0017 | -15.5484 | -13.6949 | -12.8831 | -12.34 | -11.4049 | -10.0769 | -8.9173 | -8.2987 | -9.3213 | -8.6265
85.0013 | -15.353 | -13.6887 | -12.98 | -12.5768 | -11.5961 | -10.1153 | -8.7496 | -7.899 | -8.5468 | -8.2455
86.0016 | -15.3522 | -13.6001 | -13.0186 | -12.7376 | -11.7744 | -10.153 | -8.6465 | -7.5253 | -7.8523 | -7.8265
87.0019 | -15.2947 | -13.601 | -13.1966 | -12.973 | -12.0388 | -10.3524 | -8.5287 | -7.2626 | -7.1722 | -7.3955
88.0014 | -15.2819 | -13.5545 | -13.2663 | -13.2161 | -12.2899 | -10.5062 | -8.5474 | -6.9714 | -6.5698 | -6.9841
89.0017 | -15.138 | -13.5981 | -13.3642 | -13.4648 | -12.6241 | -10.7404 | -8.5201 | -6.7488 | -6.0332 | -6.5821
90.0011 | -15.0582 | -13.5444 | -13.4332 | -13.7005 | -13.0758 | -10.9627 | -8.5966 | -6.5772 | -5.52 | -6.19
91.0011 | -14.9269 | -13.6268 | -13.6426 | -14.1612 | -13.4712 | -11.1609 | -8.6783 | -6.5011 | -5.0999 | -5.8663
92.0013 | -14.8748 | -13.5292 | -13.9058 | -14.5127 | -13.9173 | -11.5621 | -8.7908 | -6.3609 | -4.7008 | -5.5563
93.0013 | -14.736 | -13.567 | -13.9696 | -14.8935 | -14.4542 | -11.9339 | -8.9101 | -6.3063 | -4.3809 | -5.2872
94.001 | -14.747 | -13.5742 | -14.1817 | -15.2728 | -14.9958 | -12.2621 | -9.1026 | -6.2328 | -4.0305 | -5.0361
95.0017 | -14.6187 | -13.5289 | -14.3743 | -15.6846 | -15.5164 | -12.6855 | -9.2355 | -6.1845 | -3.782 | -4.8153
96.0016 | -14.5286 | -13.5816 | -14.5405 | -16.177 | -16.1456 | -13.0843 | -9.4066 | -6.1689 | -3.5463 | -4.6089
97.0016 | -14.4029 | -13.5235 | -14.616 | -16.5838 | -16.7804 | -13.5193 | -9.5849 | -6.128 | -3.342 | -4.4747
98.0015 | -14.2117 | -13.5391 | -14.8359 | -17.1321 | -17.3381 | -13.9805 | -9.8056 | -6.1115 | -3.1654 | -4.3309
99.0011 | -14.2344 | -13.4764 | -14.9457 | -17.5234 | -18.3356 | -14.4933 | -9.9385 | -6.1048 | -3.0363 | -4.25
100.002 | -14.0375 | -13.4633 | -15.1035 | -17.9282 | -19.0457 | -14.9652 | -10.1664 | -6.1444 | -2.9347 | -4.1866
101.002 | -13.9962 | -13.4874 | -15.2782 | -18.5547 | -19.8503 | -15.4351 | -10.3824 | -6.1711 | -2.8578 | -4.1516
102.002 | -13.8528 | -13.4634 | -15.4273 | -19.1039 | -20.8565 | -15.9717 | -10.5793 | -6.2302 | -2.8321 | -4.1534
103.001 | -13.8142 | -13.4308 | -15.6184 | -19.6824 | -21.9734 | -16.6039 | -10.8343 | -6.2947 | -2.8442 | -4.18
104.002 | -13.7844 | -13.4492 | -15.7489 | -20.2942 | -23.2006 | -17.2222 | -11.0689 | -6.4133 | -2.8659 | -4.2368
105.002 | -13.6475 | -13.4604 | -15.9819 | -20.9729 | -24.6121 | -17.7544 | -11.3213 | -6.5056 | -2.9163 | -4.2978
106.002 | -13.6401 | -13.4674 | -16.1641 | -21.7153 | -26.2857 | -18.557 | -11.6413 | -6.6618 | -2.996 | -4.3855
107.002 | -13.6239 | -13.5375 | -16.3707 | -22.5692 | -28.0949 | -19.3403 | -12.014 | -6.8278 | -3.0932 | -4.4803
108.001 | -13.6295 | -13.5593 | -16.6626 | -23.4316 | -31.143 | -20.0908 | -12.3561 | -6.9774 | -3.1998 | -4.5926
109.002 | -13.6266 | -13.5329 | -16.8468 | -24.3426 | -34.6816 | -21.0638 | -12.7083 | -7.1831 | -3.2948 | -4.6835
110.001 | -13.6155 | -13.6268 | -17.1359 | -25.6088 | -40.0114 | -21.9458 | -13.1539 | -7.3855 | -3.4114 | -4.7962
111.001 | -13.5358 | -13.6591 | -17.3629 | -26.5426 | -39.2391 | -22.7515 | -13.5901 | -7.6001 | -3.5209 | -4.8769
112.001 | -13.5571 | -13.7511 | -17.7067 | -27.733 | -34.2975 | -23.6217 | -14.0086 | -7.7751 | -3.6301 | -4.9757
113.001 | -13.5417 | -13.7824 | -17.8981 | -28.8038 | -30.2934 | -24.2605 | -14.523 | -8.0073 | -3.7034 | -5.0429
114.002 | -13.5163 | -13.7756 | -18.2143 | -29.7512 | -27.8793 | -24.887 | -14.7812 | -8.2003 | -3.8124 | -5.1045
115.001 | -13.5037 | -13.8435 | -18.6599 | -30.2847 | -26.1662 | -24.6019 | -15.1481 | -8.3555 | -3.8468 | -5.1418
116.001 | -13.4277 | -13.8639 | -18.7753 | -30.8096 | -24.5925 | -24.525 | -15.5595 | -8.5362 | -3.9152 | -5.1637
117.001 | -13.4012 | -13.97 | -19.1499 | -30.9939 | -23.6576 | -24.3189 | -15.6867 | -8.6357 | -3.9072 | -5.1613
118.002 | -13.3479 | -13.9261 | -19.3619 | -30.4699 | -22.3943 | -23.4485 | -15.939 | -8.7437 | -3.9099 | -5.125
119.002 | -13.3036 | -13.96 | -19.7651 | -29.7203 | -21.7974 | -22.7276 | -16.0276 | -8.7572 | -3.8559 | -5.092
120.001 | -13.313 | -14.0055 | -19.9665 | -28.9231 | -21.0621 | -22.2183 | -16.0324 | -8.8604 | -3.7965 | -5.0236
121.002 | -13.251 | -14.0323 | -20.2996 | -28.0794 | -20.4506 | -21.4448 | -16.0839 | -8.8502 | -3.6832 | -4.9391
122.001 | -13.2729 | -14.105 | -20.6432 | -27.191 | -19.824 | -20.8893 | -16.0221 | -8.8415 | -3.5455 | -4.8529
123.001 | -13.233 | -14.1998 | -21.1317 | -26.4618 | -19.312 | -20.1701 | -15.8861 | -8.8285 | -3.3937 | -4.7334
124.001 | -13.2925 | -14.2934 | -21.4647 | -25.4985 | -18.8148 | -19.6381 | -15.8041 | -8.7485 | -3.1851 | -4.5906
125.002 | -13.2341 | -14.3308 | -21.9548 | -24.7052 | -18.2564 | -18.9917 | -15.4702 | -8.67 | -2.9602 | -4.4482
126.002 | -13.2784 | -14.4433 | -22.4606 | -24.2266 | -17.7814 | -18.3914 | -15.2787 | -8.5134 | -2.7226 | -4.2787
127.001 | -13.2682 | -14.5604 | -23.1027 | -23.5902 | -17.3822 | -17.9114 | -14.9719 | -8.3902 | -2.4574 | -4.0789
128.001 | -13.2804 | -14.6695 | -23.69 | -22.7275 | -17.1475 | -17.2751 | -14.5587 | -8.1772 | -2.177 | -3.8614
129.001 | -13.3612 | -14.7925 | -24.1096 | -22.3689 | -16.6788 | -16.8977 | -14.1335 | -7.9613 | -1.8879 | -3.6225
130.001 | -13.3876 | -14.8534 | -24.4082 | -22.0257 | -16.3344 | -16.4744 | -13.8226 | -7.6928 | -1.6078 | -3.3717
131.002 | -13.4372 | -14.9683 | -24.9346 | -21.538 | -16.082 | -15.9984 | -13.4023 | -7.3918 | -1.3226 | -3.1237
132.001 | -13.3921 | -14.937 | -25.417 | -21.3945 | -15.7761 | -15.5747 | -13.0133 | -7.1115 | -1.0415 | -2.8927
133.001 | -13.4611 | -15.055 | -25.9151 | -20.9516 | -15.6883 | -15.2877 | -12.5604 | -6.8659 | -0.80851 | -2.7038
134.001 | -13.4927 | -15.1577 | -26.5041 | -20.6343 | -15.4674 | -15.0633 | -12.1996 | -6.5956 | -0.60378 | -2.5159
135.001 | -13.4316 | -15.254 | -26.9082 | -20.4619 | -15.3548 | -14.6089 | -11.8457 | -6.3609 | -0.41187 | -2.3676
136.002 | -13.5283 | -15.327 | -27.5153 | -20.2058 | -15.2254 | -14.4884 | -11.5064 | -6.06 | -0.25798 | -2.2433
137.001 | -13.5756 | -15.4187 | -28.2035 | -19.8085 | -14.9369 | -14.0856 | -11.0755 | -5.8124 | -0.12613 | -2.1459
138.001 | -13.6384 | -15.6065 | -28.8738 | -19.5507 | -14.7874 | -13.7832 | -10.7306 | -5.5505 | -0.02368 | -2.0536
139.001 | -13.7094 | -15.7833 | -30.2545 | -19.2152 | -14.6083 | -13.5019 | -10.4161 | -5.3299 | 0.070271 | -1.9633
140.001 | -13.7985 | -15.9399 | -31.7669 | -18.9297 | -14.3163 | -13.151 | -10.0153 | -5.1275 | 0.14403 | -1.899
141.002 | -13.9049 | -16.1425 | -32.2309 | -18.7958 | -14.176 | -12.7004 | -9.7121 | -4.8919 | 0.19877 | -1.8312
142.001 | -13.996 | -16.3675 | -33.1119 | -18.5239 | -14.0031 | -12.4244 | -9.3334 | -4.7189 | 0.21769 | -1.7723
143.002 | -14.0688 | -16.5645 | -33.8424 | -18.1093 | -13.8627 | -12.1483 | -9.0502 | -4.5667 | 0.19529 | -1.7382
144.001 | -14.2422 | -16.8004 | -34.4984 | -18.0088 | -13.6061 | -11.8418 | -8.7727 | -4.4334 | 0.15186 | -1.7326
145.001 | -14.3185 | -16.9528 | -34.5589 | -17.7115 | -13.491 | -11.6232 | -8.5671 | -4.3465 | 0.084411 | -1.7336
146.002 | -14.4935 | -17.1709 | -34.0926 | -17.5269 | -13.3764 | -11.4055 | -8.3082 | -4.2639 | -0.011072 | -1.7574
147.001 | -14.6429 | -17.4095 | -34.7678 | -17.4025 | -13.2353 | -11.2204 | -8.1729 | -4.2149 | -0.11932 | -1.8015
148.001 | -14.7176 | -17.6156 | -33.6931 | -17.2584 | -13.1592 | -11.032 | -7.979 | -4.1893 | -0.25414 | -1.8656
149.001 | -14.83 | -17.6913 | -34.1817 | -17.3531 | -13.1202 | -10.8876 | -7.9088 | -4.1796 | -0.4176 | -1.9478
150.001 | -14.846 | -17.9061 | -33.9966 | -17.2029 | -13.1378 | -10.8257 | -7.7892 | -4.1972 | -0.60128 | -2.0569
151.002 | -14.9851 | -18.1634 | -33.5282 | -17.3447 | -13.1861 | -10.7642 | -7.7072 | -4.2418 | -0.79634 | -2.1917
152.001 | -15.0773 | -18.1546 | -33.7108 | -17.4927 | -13.2168 | -10.6636 | -7.7288 | -4.334 | -1.0461 | -2.3761
153.001 | -15.189 | -18.3386 | -34.8518 | -17.6339 | -13.3381 | -10.678 | -7.6802 | -4.4407 | -1.3166 | -2.5888
154.002 | -15.2919 | -18.6155 | -35.239 | -17.7399 | -13.4513 | -10.7809 | -7.7276 | -4.5529 | -1.6218 | -2.8422
155.001 | -15.5072 | -18.9188 | -35.3378 | -17.8252 | -13.4981 | -10.708 | -7.7429 | -4.722 | -1.9645 | -3.133
156.001 | -15.6742 | -19.1199 | -35.824 | -17.9422 | -13.6166 | -10.7261 | -7.7898 | -4.8887 | -2.3165 | -3.4368
157.001 | -15.8788 | -19.4197 | -35.0159 | -18.1755 | -13.5983 | -10.6914 | -7.814 | -5.0706 | -2.701 | -3.7716
158.001 | -16.0497 | -19.5967 | -34.1345 | -18.0678 | -13.5541 | -10.5767 | -7.8202 | -5.245 | -3.0767 | -4.1013
159.001 | -16.2494 | -19.8968 | -32.8674 | -18.1336 | -13.4998 | -10.4337 | -7.7563 | -5.403 | -3.4922 | -4.4656
160.001 | -16.1939 | -20.0783 | -31.9526 | -18.1121 | -13.4372 | -10.3266 | -7.7316 | -5.5717 | -3.9164 | -4.8409
161.002 | -16.2937 | -20.173 | -31.5105 | -18.2065 | -13.4111 | -10.1917 | -7.6823 | -5.728 | -4.3564 | -5.2386
162.001 | -16.3449 | -20.3294 | -30.9169 | -18.2365 | -13.3912 | -10.0926 | -7.6678 | -5.9272 | -4.8373 | -5.6549
163.001 | -16.3533 | -20.3699 | -30.7963 | -18.3207 | -13.2371 | -9.9747 | -7.6917 | -6.1361 | -5.3371 | -6.0607
164.002 | -16.4484 | -20.4167 | -29.8943 | -18.3757 | -13.1818 | -9.8786 | -7.6897 | -6.396 | -5.8435 | -6.4596
165.002 | -16.4981 | -20.6254 | -29.5073 | -18.248 | -13.0571 | -9.8127 | -7.7177 | -6.668 | -6.346 | -6.8343
166.002 | -16.6387 | -20.6706 | -28.9157 | -18.2303 | -13.0061 | -9.7091 | -7.752 | -6.9367 | -6.8661 | -7.1721
167.002 | -16.6438 | -20.6917 | -28.6269 | -18.001 | -12.8331 | -9.5742 | -7.845 | -7.2189 | -7.3964 | -7.4916
168.001 | -16.7224 | -20.766 | -27.8458 | -17.9215 | -12.7452 | -9.5503 | -7.8465 | -7.5381 | -7.8929 | -7.7879
169.001 | -16.5885 | -20.6983 | -27.3003 | -18.005 | -12.6078 | -9.4899 | -7.9599 | -7.8403 | -8.4435 | -8.0489
170.002 | -16.5785 | -20.6022 | -26.6171 | -17.9973 | -12.5551 | -9.45 | -7.9593 | -8.1589 | -8.9742 | -8.3071
171.002 | -16.5771 | -20.5954 | -26.5618 | -17.9403 | -12.4448 | -9.3965 | -8.0993 | -8.462 | -9.439 | -8.5902
172.002 | -16.4438 | -20.3541 | -26.301 | -18.1135 | -12.5032 | -9.4024 | -8.1806 | -8.9159 | -9.9389 | -8.8053
173.001 | -16.458 | -20.2591 | -26.3034 | -18.1606 | -12.5325 | -9.3963 | -8.2424 | -9.2666 | -10.3504 | -8.9686
174.002 | -16.5728 | -20.4115 | -26.2212 | -18.2139 | -12.5295 | -9.4429 | -8.334 | -9.6038 | -10.6742 | -9.091
175.002 | -16.5722 | -20.5702 | -25.9554 | -18.2249 | -12.4544 | -9.3304 | -8.4431 | -9.9454 | -10.8625 | -9.1203
176.001 | -16.6641 | -20.4647 | -25.7987 | -18.1867 | -12.3619 | -9.3438 | -8.5134 | -10.2484 | -11.0057 | -9.1132
177.002 | -16.7065 | -20.4713 | -25.4641 | -17.9784 | -12.2574 | -9.2466 | -8.5353 | -10.6054 | -11.032 | -9.0541
178.001 | -16.7676 | -20.5186 | -24.7403 | -17.8135 | -12.0868 | -9.228 | -8.578 | -10.9017 | -10.9847 | -8.9745
179.001 | -16.9154 | -20.4768 | -24.3091 | -17.4743 | -12.026 | -9.1087 | -8.5965 | -11.2242 | -10.8088 | -8.8288
180.001 | -16.7794 | -20.3003 | -23.7047 | -17.342 | -11.8546 | -9.0623 | -8.6753 | -11.4703 | -10.5402 | -8.6047
181.002 | -16.8478 | -20.2625 | -23.3275 | -17.2145 | -11.7139 | -8.9911 | -8.6992 | -11.8488 | -10.225 | -8.35
182.001 | -16.9058 | -20.2335 | -23.1573 | -16.9203 | -11.6288 | -8.9392 | -8.738 | -12.1568 | -9.8328 | -8.0268
183.002 | -17.0643 | -20.2314 | -22.9607 | -16.7629 | -11.453 | -8.8746 | -8.7937 | -12.5265 | -9.449 | -7.6799
184.002 | -17.1996 | -20.5237 | -22.8066 | -16.625 | -11.4536 | -8.8576 | -8.9017 | -12.9872 | -9.0432 | -7.3286
185.002 | -17.3895 | -20.6624 | -22.6481 | -16.5409 | -11.2938 | -8.8644 | -8.9724 | -13.3919 | -8.6574 | -6.9756
186.001 | -17.6031 | -20.5962 | -22.6184 | -16.4647 | -11.2712 | -8.8347 | -9.095 | -14.0064 | -8.2896 | -6.6178
187.002 | -17.8315 | -21.0863 | -22.4657 | -16.3738 | -11.2698 | -8.9335 | -9.3411 | -14.5873 | -7.9354 | -6.2859
188.002 | -18.1175 | -21.4727 | -22.65 | -16.2437 | -11.2266 | -8.9794 | -9.5099 | -15.2682 | -7.5515 | -5.9528
189.001 | -18.504 | -21.7156 | -22.846 | -16.2606 | -11.1889 | -9.0579 | -9.8425 | -16.1022 | -7.2318 | -5.6306
190.002 | -18.7209 | -22.2365 | -22.5591 | -16.2393 | -11.2154 | -9.171 | -10.0355 | -17.0322 | -6.8709 | -5.2854
191.002 | -19.0121 | -22.4097 | -22.804 | -16.1833 | -11.304 | -9.2419 | -10.2598 | -17.894 | -6.5505 | -4.9969
192.001 | -19.2871 | -22.7377 | -22.65 | -16.0967 | -11.3147 | -9.382 | -10.4802 | -18.7371 | -6.2648 | -4.7188
193.001 | -19.5477 | -22.9471 | -22.7271 | -16.1417 | -11.3167 | -9.4582 | -10.8176 | -19.511 | -5.9945 | -4.4994
194.002 | -19.6946 | -23.1993 | -22.6138 | -16.1644 | -11.3255 | -9.5199 | -11.0866 | -20.5684 | -5.7832 | -4.284
195.001 | -19.8401 | -23.2368 | -22.2829 | -16.111 | -11.3307 | -9.6745 | -11.3569 | -21.4191 | -5.5661 | -4.1277
196.001 | -19.9977 | -23.2851 | -22.2563 | -15.9838 | -11.3695 | -9.7197 | -11.6484 | -22.3805 | -5.3544 | -3.9715
197.001 | -19.9678 | -23.3968 | -22.1892 | -16.002 | -11.4139 | -9.8524 | -11.9932 | -23.1034 | -5.1436 | -3.8386
198.001 | -20.0894 | -23.2002 | -21.9944 | -15.9351 | -11.3964 | -9.9879 | -12.3488 | -23.2841 | -4.8975 | -3.7009
199.002 | -20.2308 | -23.2908 | -21.8416 | -15.8453 | -11.4496 | -10.1075 | -12.686 | -22.9038 | -4.6949 | -3.5918
200.002 | -20.1097 | -23.1891 | -21.7802 | -15.7979 | -11.4942 | -10.239 | -13.0545 | -21.9511 | -4.457 | -3.4641
201.001 | -20.1224 | -23.1237 | -21.6194 | -15.7491 | -11.5049 | -10.3416 | -13.3281 | -20.7828 | -4.2303 | -3.3657
202.002 | -20.2766 | -23.296 | -21.4865 | -15.7072 | -11.4974 | -10.4437 | -13.7456 | -19.7073 | -4.0101 | -3.2889
203.002 | -20.2943 | -23.3029 | -21.6128 | -15.5969 | -11.5366 | -10.5 | -13.9515 | -18.8216 | -3.8183 | -3.2521
204.001 | -20.5863 | -23.5275 | -21.2208 | -15.6024 | -11.5797 | -10.7 | -14.2855 | -17.8279 | -3.6433 | -3.222
205.002 | -20.7762 | -23.6894 | -21.3631 | -15.6111 | -11.6277 | -10.7901 | -14.6674 | -17.1154 | -3.4741 | -3.1952
206.001 | -21.05 | -23.8694 | -21.4322 | -15.7127 | -11.6904 | -10.9252 | -14.9259 | -16.3819 | -3.3206 | -3.1934
207.001 | -21.2053 | -24.036 | -21.4523 | -15.6652 | -11.8029 | -11.1053 | -15.3494 | -15.7113 | -3.1469 | -3.1803
208.001 | -21.2464 | -24.1437 | -21.6215 | -15.8401 | -11.8886 | -11.2741 | -15.762 | -15.1292 | -2.9819 | -3.1683
209.002 | -21.8982 | -24.5545 | -21.5336 | -15.9163 | -12.0531 | -11.4841 | -16.0967 | -14.6106 | -2.8442 | -3.1696
210.002 | -21.8333 | -24.5332 | -21.8553 | -15.9072 | -12.14 | -11.6374 | -16.5317 | -14.0015 | -2.7003 | -3.1748
211.001 | -22.2183 | -24.909 | -21.7082 | -15.9694 | -12.2287 | -11.7669 | -16.8048 | -13.6521 | -2.6043 | -3.1883
212.001 | -22.2647 | -24.8428 | -21.7503 | -16.1474 | -12.3378 | -11.8873 | -16.958 | -13.2712 | -2.525 | -3.2238
213.002 | -22.3972 | -24.8212 | -21.7533 | -16.1341 | -12.3647 | -12.019 | -17.1459 | -13.0556 | -2.4573 | -3.2987
214.002 | -22.3541 | -24.8345 | -21.7703 | -16.1618 | -12.5606 | -12.1712 | -17.1811 | -12.8388 | -2.4451 | -3.3728
215.002 | -22.3374 | -24.8104 | -21.4321 | -16.103 | -12.6544 | -12.2575 | -17.4695 | -12.7324 | -2.4192 | -3.4631
216.001 | -22.3599 | -24.6891 | -21.5578 | -16.228 | -12.7258 | -12.3859 | -17.4447 | -12.6023 | -2.4192 | -3.5263
217.002 | -22.2894 | -24.6252 | -21.4478 | -16.3712 | -12.8504 | -12.5083 | -17.5353 | -12.5441 | -2.414 | -3.6009
218.002 | -22.3756 | -24.6488 | -21.4909 | -16.379 | -12.9952 | -12.6548 | -17.4939 | -12.5366 | -2.4217 | -3.6768
219.002 | -22.1669 | -24.5437 | -21.5425 | -16.5855 | -13.1548 | -12.6922 | -17.5942 | -12.5077 | -2.4379 | -3.7595
220.002 | -22.3152 | -24.6317 | -21.6086 | -16.6568 | -13.2861 | -12.8839 | -17.3442 | -12.6033 | -2.4538 | -3.8373
221.001 | -22.3483 | -24.5615 | -21.6329 | -16.7723 | -13.4357 | -12.931 | -17.0898 | -12.6278 | -2.5142 | -3.943
222.002 | -22.4896 | -24.7107 | -21.6769 | -16.8818 | -13.5553 | -13.0178 | -16.7722 | -12.8188 | -2.5899 | -4.0387
223.002 | -22.5512 | -24.4127 | -21.485 | -16.9525 | -13.6289 | -12.9098 | -16.4686 | -12.8912 | -2.6825 | -4.169
224.002 | -22.4678 | -24.466 | -21.6379 | -17.0128 | -13.7744 | -13.0177 | -16.2024 | -13.0828 | -2.8086 | -4.3217
225.001 | -22.3659 | -24.4131 | -21.4662 | -17.0814 | -13.8985 | -13.0203 | -16.0455 | -13.3444 | -2.9366 | -4.4519
226.002 | -22.1492 | -23.9457 | -21.3238 | -17.0612 | -13.9502 | -13.0697 | -15.6562 | -13.5152 | -3.0809 | -4.5973
227.001 | -21.9633 | -23.7803 | -21.3571 | -17.2262 | -14.1179 | -13.0998 | -15.4418 | -13.7093 | -3.2227 | -4.7224
228.001 | -21.6902 | -23.7407 | -21.3417 | -17.2776 | -14.2776 | -13.1231 | -15.3072 | -14.0148 | -3.3829 | -4.8187
229.002 | -21.2156 | -23.2674 | -21.1893 | -17.3812 | -14.4675 | -13.2818 | -15.0366 | -14.2286 | -3.5372 | -4.9056
230.001 | -21.052 | -23.0944 | -21.0542 | -17.5982 | -14.5541 | -13.378 | -14.8928 | -14.3585 | -3.6983 | -4.9794
231.002 | -20.6463 | -22.6024 | -21.1025 | -17.7179 | -14.7536 | -13.4729 | -14.7177 | -14.7131 | -3.9292 | -5.0487
232.001 | -20.3081 | -22.5107 | -20.982 | -17.7671 | -14.9252 | -13.5581 | -14.585 | -15.048 | -4.1186 | -5.1105
233.002 | -20.0022 | -21.9124 | -20.8879 | -17.8494 | -15.1014 | -13.6795 | -14.3468 | -15.2406 | -4.3728 | -5.1777
234.002 | -19.5795 | -21.9717 | -20.6942 | -17.9852 | -15.2313 | -13.6954 | -14.2536 | -15.4627 | -4.6451 | -5.2541
235.001 | -19.4098 | -21.3836 | -20.6085 | -18.0365 | -15.4549 | -13.7757 | -14.0095 | -15.7231 | -4.9273 | -5.3216
236.002 | -19.2243 | -21.2334 | -20.614 | -18.3233 | -15.5562 | -13.874 | -13.9779 | -15.8316 | -5.2473 | -5.3948
237.001 | -18.9 | -21.0957 | -20.4845 | -18.3254 | -15.7792 | -13.9254 | -13.862 | -16.0029 | -5.6139 | -5.4781
238.002 | -18.8017 | -20.86 | -20.4833 | -18.3673 | -15.9676 | -13.9984 | -13.668 | -15.9081 | -5.9749 | -5.5551
239.002 | -18.5238 | -20.6017 | -20.5949 | -18.5788 | -16.1642 | -14.1122 | -13.589 | -15.7719 | -6.3447 | -5.6578
240.002 | -18.4507 | -20.5832 | -20.458 | -18.6473 | -16.3204 | -14.1825 | -13.5234 | -15.6592 | -6.7765 | -5.8056
241.002 | -18.3247 | -20.4322 | -20.4593 | -18.9589 | -16.5392 | -14.2871 | -13.3733 | -15.4686 | -7.2389 | -5.9573
242.001 | -18.0547 | -20.3037 | -20.5669 | -19.0542 | -16.6629 | -14.3895 | -13.2771 | -15.3123 | -7.7895 | -6.18
243.002 | -17.8938 | -20.1778 | -20.4835 | -19.2351 | -16.935 | -14.4667 | -13.2132 | -15.1459 | -8.355 | -6.4296
244.001 | -17.7459 | -19.9591 | -20.5854 | -19.3193 | -17.044 | -14.5489 | -13.1492 | -14.7813 | -8.9881 | -6.7591
245.001 | -17.6492 | -19.8038 | -20.5376 | -19.4517 | -17.1246 | -14.5617 | -13.1012 | -14.6184 | -9.7681 | -7.137
246.002 | -17.4031 | -19.766 | -20.7427 | -19.5975 | -17.2661 | -14.6273 | -13.0991 | -14.2629 | -10.5541 | -7.6164
247.002 | -17.2448 | -19.6419 | -20.8904 | -19.8718 | -17.4361 | -14.6983 | -13.0485 | -14.1178 | -11.568 | -8.1511
248.002 | -17.1204 | -19.6394 | -21.0232 | -20.0051 | -17.4666 | -14.6631 | -13.0279 | -13.836 | -12.6614 | -8.8025
249.002 | -17.0237 | -19.3998 | -21.0856 | -20.1604 | -17.5558 | -14.705 | -13.059 | -13.8173 | -13.9018 | -9.5426
250.001 | -16.8476 | -19.5024 | -21.1474 | -20.3749 | -17.5551 | -14.8465 | -13.074 | -13.6393 | -15.3812 | -10.4177
251.001 | -16.734 | -19.4678 | -21.5289 | -20.5395 | -17.7056 | -14.8756 | -13.1352 | -13.5941 | -17.0499 | -11.4579
252.002 | -16.6077 | -19.5623 | -21.7232 | -20.8719 | -17.8809 | -15.0402 | -13.3766 | -13.6191 | -19.2612 | -12.6054
253.002 | -16.5455 | -19.5663 | -21.9889 | -20.9297 | -18.0167 | -15.1877 | -13.4245 | -13.6931 | -21.9518 | -14.0207
254.002 | -16.4882 | -19.593 | -22.4284 | -21.305 | -18.033 | -15.4432 | -13.6369 | -13.8478 | -25.5536 | -15.5825
255.001 | -16.4717 | -19.7735 | -22.691 | -21.7096 | -18.299 | -15.553 | -13.9353 | -14.0288 | -29.6652 | -17.5212
256.002 | -16.4761 | -19.8615 | -23.3937 | -21.9352 | -18.3387 | -15.6554 | -14.2125 | -14.3378 | -29.793 | -19.4692
257.002 | -16.5111 | -19.8672 | -24.1631 | -22.2415 | -18.424 | -15.9542 | -14.5855 | -14.656 | -26.2257 | -21.3143
258.001 | -16.5176 | -20.0803 | -24.5945 | -22.4021 | -18.5862 | -16.0467 | -14.8865 | -15.0315 | -22.9621 | -22.2739
259.001 | -16.5134 | -20.331 | -25.0702 | -22.4463 | -18.4811 | -16.3064 | -15.3077 | -15.3538 | -20.7982 | -21.6302
260.002 | -16.5128 | -20.3184 | -25.59 | -22.509 | -18.5692 | -16.5588 | -15.5945 | -15.7267 | -19.0762 | -20.1841
261.001 | -16.4521 | -20.4458 | -25.8189 | -22.3886 | -18.5 | -16.5662 | -16.0276 | -16.1099 | -17.6078 | -18.4054
262.001 | -16.5246 | -20.5473 | -26.0445 | -22.1441 | -18.432 | -16.8617 | -16.2558 | -16.3982 | -16.3443 | -16.7679
263.002 | -16.5042 | -20.5741 | -26.1731 | -22.1243 | -18.3411 | -16.864 | -16.5744 | -16.5492 | -15.158 | -15.3339
264.002 | -16.4043 | -20.4985 | -26.7343 | -21.7167 | -18.1312 | -16.9871 | -16.6694 | -16.6018 | -14.0401 | -13.9526
265.001 | -16.4266 | -20.5316 | -27.0587 | -21.5658 | -18.0341 | -16.9369 | -16.9236 | -16.5123 | -13.0477 | -12.7093
266.001 | -16.4086 | -20.8612 | -27.2824 | -21.3385 | -17.8639 | -16.9006 | -17.1001 | -16.5537 | -11.9936 | -11.6447
267.001 | -16.3136 | -20.7303 | -27.5217 | -21.1666 | -17.7657 | -16.9915 | -17.418 | -16.4044 | -11.0878 | -10.6306
268.001 | -16.2206 | -20.5805 | -28.0932 | -21.0814 | -17.4791 | -17.0546 | -17.6509 | -16.126 | -10.2066 | -9.7245
269.001 | -16.2001 | -20.6352 | -28.395 | -20.755 | -17.3902 | -17.0442 | -18.0057 | -15.8438 | -9.3596 | -8.85
270.001 | -16.0137 | -20.3905 | -28.3845 | -20.7016 | -17.204 | -17.1569 | -18.306 | -15.4817 | -8.5688 | -8.0927
271.002 | -15.9213 | -20.4187 | -28.9287 | -20.4276 | -17.0905 | -17.1312 | -18.6389 | -14.9898 | -7.8048 | -7.388
272.001 | -15.7111 | -20.1422 | -29.0655 | -20.1367 | -16.8438 | -17.2863 | -18.8696 | -14.6229 | -7.1006 | -6.7347
273.001 | -15.5712 | -20.0354 | -28.9599 | -19.9127 | -16.6122 | -17.2545 | -19.0427 | -14.0748 | -6.4563 | -6.1666
274.002 | -15.3941 | -19.7916 | -29.1831 | -19.7294 | -16.5433 | -17.3286 | -19.369 | -13.5886 | -5.8648 | -5.6354
275.001 | -15.1479 | -19.7505 | -29.1755 | -19.3813 | -16.3185 | -17.3583 | -19.5661 | -13.1813 | -5.3575 | -5.1818
276.001 | -14.9507 | -19.6989 | -29.086 | -19.2325 | -16.118 | -17.5201 | -19.8222 | -12.7222 | -4.896 | -4.7812
277.002 | -15.0164 | -19.5611 | -29.056 | -18.9535 | -15.9251 | -17.4807 | -20.0723 | -12.2708 | -4.4783 | -4.4525
278.001 | -14.7442 | -19.5172 | -29.5071 | -18.6804 | -15.7717 | -17.5488 | -20.2721 | -11.918 | -4.1544 | -4.2043
279.001 | -14.6726 | -19.3741 | -29.4311 | -18.3764 | -15.7133 | -17.4828 | -20.3231 | -11.5219 | -3.8917 | -4.0385
280.002 | -14.5933 | -19.3664 | -29.1151 | -18.1185 | -15.4387 | -17.4577 | -20.3166 | -11.3195 | -3.7099 | -3.9335
281.001 | -14.5599 | -19.4221 | -28.9478 | -17.8656 | -15.2923 | -17.401 | -20.0358 | -11.0479 | -3.5743 | -3.8887
282.002 | -14.5507 | -19.3493 | -28.6148 | -17.6907 | -15.1155 | -17.4567 | -19.9924 | -10.8502 | -3.5011 | -3.91
283.002 | -14.4376 | -19.4359 | -28.9853 | -17.5386 | -15.0046 | -17.169 | -19.8862 | -10.6587 | -3.4719 | -3.9681
284.002 | -14.4169 | -19.3064 | -28.4959 | -17.2919 | -14.8384 | -17.0753 | -19.7077 | -10.5672 | -3.4976 | -4.0828
285.001 | -14.3159 | -19.3606 | -28.2638 | -17.165 | -14.6464 | -16.8757 | -19.5667 | -10.4966 | -3.5242 | -4.2049
286.001 | -14.2241 | -19.0898 | -28.0907 | -16.9933 | -14.5079 | -16.812 | -19.6415 | -10.4464 | -3.6117 | -4.3714
287.001 | -14.0694 | -18.8824 | -27.6785 | -16.8732 | -14.3765 | -16.6052 | -19.5434 | -10.4593 | -3.7064 | -4.5842
288.002 | -13.9854 | -18.6028 | -27.2444 | -16.6833 | -14.2433 | -16.4976 | -19.4564 | -10.4745 | -3.8417 | -4.8219
289.002 | -13.8545 | -18.5679 | -27.0364 | -16.4978 | -14.1364 | -16.4313 | -19.5244 | -10.4636 | -3.9707 | -5.0941
290.001 | -13.779 | -18.4416 | -26.5729 | -16.4131 | -13.9823 | -16.2572 | -19.5671 | -10.4969 | -4.117 | -5.3359
291.002 | -13.701 | -18.4644 | -26.2489 | -16.2591 | -13.9347 | -16.3096 | -19.837 | -10.5889 | -4.2054 | -5.5772
292.002 | -13.6709 | -18.3387 | -25.9304 | -16.1317 | -13.8318 | -16.295 | -20.0598 | -10.6783 | -4.3084 | -5.7605
293.002 | -13.5846 | -18.4379 | -25.8568 | -16.0193 | -13.8158 | -16.179 | -20.4858 | -10.7548 | -4.3429 | -5.8789
294.002 | -13.6663 | -18.3446 | -25.9685 | -16.0122 | -13.7566 | -16.2547 | -20.7288 | -10.7495 | -4.3472 | -5.9484
295.002 | -13.6147 | -18.4766 | -26.0001 | -16.0177 | -13.7468 | -16.3729 | -21.114 | -10.7187 | -4.286 | -5.9665
296.001 | -13.5873 | -18.3568 | -26.05 | -15.9167 | -13.8354 | -16.573 | -21.1614 | -10.5692 | -4.1944 | -5.9652
297.002 | -13.5222 | -18.3535 | -26.2361 | -16.0335 | -13.844 | -16.8085 | -21.0657 | -10.4171 | -4.0774 | -5.9604
298.001 | -13.4828 | -18.4216 | -26.0954 | -15.9419 | -14.0008 | -16.9097 | -20.8516 | -10.2153 | -3.9701 | -5.9264
299.002 | -13.4839 | -18.2162 | -26.0402 | -16.0124 | -14.0459 | -17.2264 | -20.5664 | -10.0322 | -3.8482 | -5.8699
300.001 | -13.3951 | -18.0159 | -26.3037 | -16.0509 | -14.2052 | -17.4068 | -20.2732 | -9.8817 | -3.7332 | -5.8165
301.001 | -13.4405 | -18.1976 | -26.1249 | -16.1226 | -14.1959 | -17.5513 | -19.7801 | -9.7821 | -3.6221 | -5.742
302.001 | -13.4574 | -18.1649 | -25.9405 | -16.1079 | -14.3471 | -17.6009 | -19.6885 | -9.5825 | -3.4578 | -5.6387
303.001 | -13.3874 | -18.1895 | -25.7391 | -16.1936 | -14.4053 | -17.8853 | -19.3533 | -9.5009 | -3.3175 | -5.5075
304.002 | -13.4588 | -18.1576 | -26.0014 | -16.2935 | -14.5668 | -17.8912 | -19.0668 | -9.3328 | -3.1478 | -5.3553
305.002 | -13.42 | -18.0943 | -26.0061 | -16.3528 | -14.6671 | -18.1711 | -18.7359 | -9.1591 | -2.9554 | -5.1686
306.002 | -13.4046 | -18.0491 | -25.9955 | -16.4045 | -14.9029 | -18.4194 | -18.3404 | -8.9988 | -2.7672 | -4.9683
307.002 | -13.4117 | -17.9322 | -25.8894 | -16.579 | -14.9937 | -18.6691 | -18.0259 | -8.7654 | -2.588 | -4.785
308.002 | -13.4274 | -17.8674 | -25.7346 | -16.7188 | -15.2986 | -18.9595 | -17.5886 | -8.5818 | -2.4073 | -4.5798
309.001 | -13.4002 | -17.8213 | -25.4492 | -16.83 | -15.5049 | -19.2398 | -17.2301 | -8.4094 | -2.2471 | -4.3856
310.001 | -13.4848 | -17.8131 | -25.705 | -16.9538 | -15.7371 | -19.595 | -16.9677 | -8.2622 | -2.1149 | -4.2029
311.002 | -13.3921 | -17.8719 | -25.6418 | -17.2138 | -16.0522 | -19.8842 | -16.6117 | -8.1998 | -1.9931 | -4.0379
312.002 | -13.5675 | -17.9127 | -26.1124 | -17.4335 | -16.2962 | -20.2863 | -16.4441 | -8.0781 | -1.8996 | -3.8509
313.002 | -13.6029 | -17.8823 | -26.949 | -17.8507 | -16.8111 | -20.7051 | -16.0667 | -8.0211 | -1.8216 | -3.6907
314.002 | -13.5845 | -17.9207 | -27.088 | -18.0482 | -17.132 | -21.1422 | -15.8636 | -7.9977 | -1.7417 | -3.5314
315.002 | -13.5563 | -17.841 | -27.7939 | -18.4311 | -17.601 | -21.435 | -15.6683 | -8.0258 | -1.6781 | -3.3894
316.002 | -13.5609 | -17.8505 | -28.2419 | -18.7934 | -18.056 | -21.7182 | -15.5887 | -8.0255 | -1.613 | -3.2588
317.001 | -13.6332 | -17.885 | -28.1476 | -19.2295 | -18.4769 | -21.7905 | -15.5155 | -8.0318 | -1.5606 | -3.1445
318.002 | -13.7599 | -17.7893 | -28.2448 | -19.4382 | -18.9719 | -21.7779 | -15.3979 | -8.056 | -1.524 | -3.0763
319.001 | -13.7547 | -17.7769 | -28.0416 | -19.7378 | -19.5155 | -22.0042 | -15.2334 | -8.0734 | -1.5069 | -2.9943
320.001 | -13.9128 | -17.7499 | -28.2013 | -20.1147 | -19.7872 | -21.9899 | -15.0502 | -8.1433 | -1.4948 | -2.9557
321.001 | -14.042 | -18.0084 | -28.1743 | -20.3261 | -20.2969 | -21.9961 | -14.9236 | -8.2487 | -1.548 | -2.9283
322.001 | -14.2756 | -18.0979 | -27.9874 | -20.5153 | -20.7409 | -21.7825 | -14.8531 | -8.37 | -1.5754 | -2.926
323.001 | -14.3823 | -18.2422 | -28.3345 | -20.8576 | -21.2539 | -21.801 | -14.8472 | -8.5587 | -1.6369 | -2.9209
324.002 | -14.5122 | -18.3897 | -28.7189 | -21.6013 | -21.7911 | -21.8145 | -14.8694 | -8.7572 | -1.7125 | -2.9505
325.002 | -14.7277 | -18.5077 | -29.1656 | -22.0063 | -22.8891 | -21.6047 | -14.9382 | -8.9491 | -1.7815 | -2.9876
326.002 | -14.8904 | -18.5319 | -29.2052 | -22.3981 | -23.7211 | -21.8805 | -15.0503 | -9.167 | -1.8635 | -3.0355
327.001 | -14.98 | -18.6803 | -29.7806 | -23.1039 | -24.5027 | -21.9325 | -15.1496 | -9.4603 | -1.9474 | -3.1291
328.002 | -15.0785 | -18.7133 | -30.2048 | -23.7831 | -25.6326 | -22.226 | -15.3243 | -9.6748 | -2.0853 | -3.2539
329.001 | -15.2953 | -18.9946 | -31.1944 | -24.2837 | -26.8645 | -22.4494 | -15.487 | -9.9843 | -2.2204 | -3.4238
330.002 | -15.4735 | -19.0266 | -31.7132 | -24.7827 | -27.9831 | -22.671 | -15.7936 | -10.366 | -2.4139 | -3.6584
331.001 | -15.5751 | -19.1702 | -33.5496 | -25.2592 | -29.4873 | -23.1447 | -16.0684 | -10.6754 | -2.6426 | -3.94
332.002 | -15.7439 | -19.2803 | -34.1843 | -25.9355 | -30.87 | -23.6202 | -16.4088 | -11.1057 | -2.9331 | -4.2769
333.001 | -15.8261 | -19.3424 | -36.4425 | -26.2096 | -32.2948 | -24.3661 | -16.9113 | -11.5513 | -3.2353 | -4.6407
334.002 | -15.9969 | -19.2991 | -38.5588 | -26.3404 | -31.9117 | -24.9901 | -17.4696 | -12.0694 | -3.5647 | -5.0472
335.002 | -15.9438 | -19.3813 | -39.5261 | -26.4433 | -31.4291 | -25.8332 | -18.0135 | -12.6697 | -3.922 | -5.4404
336.002 | -16.0237 | -19.2263 | -38.5564 | -26.1075 | -29.7486 | -26.5623 | -18.6905 | -13.2407 | -4.2658 | -5.8415
337.002 | -16.1941 | -19.4299 | -38.1383 | -25.6113 | -27.8798 | -26.8633 | -19.3999 | -13.9033 | -4.6668 | -6.2377
338.001 | -16.3464 | -19.4362 | -37.0107 | -25.0396 | -25.7445 | -27.3623 | -20.204 | -14.5595 | -5.035 | -6.616
339.002 | -16.4513 | -19.6764 | -37.3519 | -24.1754 | -24.2387 | -26.8158 | -20.9442 | -15.1641 | -5.4709 | -7.0271
340.002 | -16.8598 | -19.8157 | -34.1859 | -23.1232 | -22.9185 | -25.7989 | -21.5507 | -15.7865 | -5.8915 | -7.3854
341.002 | -17.0366 | -20.0428 | -33.2052 | -22.4359 | -21.5985 | -24.8654 | -22.0284 | -16.2304 | -6.3216 | -7.7354
342.002 | -17.2047 | -20.1562 | -31.0614 | -21.3649 | -20.3303 | -23.268 | -22.2744 | -16.8819 | -6.8205 | -8.0536
343.002 | -17.3525 | -20.2137 | -28.8897 | -20.8564 | -19.4257 | -22.2283 | -22.2785 | -17.4896 | -7.3004 | -8.3098
344.002 | -17.299 | -19.9681 | -28.1468 | -20.1047 | -18.488 | -20.9097 | -22.164 | -18.0966 | -7.7758 | -8.5464
345.003 | -17.2748 | -19.9668 | -26.5898 | -19.6385 | -17.8582 | -20.1856 | -22.2413 | -18.9968 | -8.2264 | -8.7026
346.002 | -17.3 | -19.8834 | -25.7609 | -19.1164 | -17.0711 | -19.2939 | -22.1888 | -19.8069 | -8.699 | -8.8471
347.002 | -17.2249 | -19.5564 | -24.9539 | -18.6237 | -16.5866 | -18.7773 | -22.3719 | -20.814 | -9.0988 | -8.9142
348.002 | -17.203 | -19.2839 | -24.2186 | -18.1943 | -16.1449 | -18.1827 | -22.3804 | -22.2111 | -9.5253 | -8.988
349.001 | -17.3057 | -19.1001 | -23.5525 | -17.7825 | -15.5747 | -17.5577 | -22.527 | -23.5956 | -9.8733 | -9.0218
350.002 | -17.1861 | -19.1552 | -23.2625 | -17.3702 | -15.0502 | -17.0448 | -22.3423 | -25.122 | -10.1431 | -9.0051
351.002 | -17.1816 | -18.9386 | -22.5171 | -16.873 | -14.4901 | -16.3251 | -21.8699 | -26.3819 | -10.3902 | -8.9651
352.001 | -17.092 | -18.6894 | -22.2461 | -16.4612 | -14.0526 | -15.8054 | -21.3968 | -27.9646 | -10.5227 | -8.8883
353.002 | -17.1237 | -18.6626 | -21.6928 | -15.9682 | -13.5441 | -15.1645 | -20.522 | -28.1855 | -10.6422 | -8.7969
354.001 | -16.9835 | -18.4634 | -20.9686 | -15.5542 | -13.1123 | -14.6124 | -19.8615 | -30.1336 | -10.667 | -8.6982
355.002 | -17.0046 | -18.451 | -20.5878 | -15.191 | -12.7325 | -14.0093 | -19.1111 | -30.3454 | -10.6587 | -8.5377
356.002 | -17.0924 | -18.3351 | -20.1854 | -14.7908 | -12.3291 | -13.6449 | -18.6478 | -31.1058 | -10.5627 | -8.3983
357.002 | -17.1308 | -18.4656 | -19.7429 | -14.509 | -12.0073 | -13.2085 | -18.1583 | -32.0611 | -10.4494 | -8.2443
358.002 | -17.2665 | -18.3549 | -19.5716 | -14.1905 | -11.7008 | -12.763 | -17.7682 | -33.16 | -10.3308 | -8.0681
359.002 | -17.3141 | -18.3072 | -19.078 | -13.9421 | -11.4175 | -12.4393 | -17.3182 | -34.5529 | -10.1636 | -7.8848
FREQUENCY | 1.2123
ANGLE\CUT | 0 | 2 | 4 | 6 | 8 | 10 | 12 | 14.3 | 20 | 23
0.0008 | -17.3904 | -18.4663 | -15.604 | -11.0299 | -9.3548 | -10.8127 | -16.7144 | -34.0025 | -11.9801 | -10.1931
1.0015 | -17.5375 | -18.3704 | -15.1282 | -10.7477 | -9.029 | -10.6454 | -16.5252 | -33.5886 | -11.4859 | -9.6348
2.0012 | -17.8926 | -18.5357 | -15.3125 | -10.5775 | -9.0032 | -10.4617 | -16.1183 | -36.7565 | -11.0721 | -9.0441
3.0013 | -17.8822 | -18.5433 | -15.2523 | -10.5532 | -8.8869 | -10.293 | -15.8496 | -38.5249 | -10.4036 | -8.3968
4.0011 | -18.2927 | -19.0721 | -15.3566 | -10.385 | -8.7636 | -10.1598 | -15.8384 | -39.1473 | -9.9158 | -7.9178
5.0021 | -18.522 | -19.0506 | -15.202 | -10.4434 | -8.5928 | -9.9621 | -15.6444 | -41.0788 | -9.4642 | -7.5136
6.0017 | -19.402 | -19.1424 | -15.1858 | -10.2575 | -8.4014 | -9.8376 | -15.5223 | -36.8627 | -9.0075 | -7.0419
7.0006 | -19.4711 | -19.5605 | -15.1081 | -10.2464 | -8.3199 | -9.6225 | -15.4182 | -34.7401 | -8.7033 | -6.7015
8.0015 | -19.73 | -19.8532 | -15.0328 | -10.0792 | -8.195 | -9.5187 | -15.0683 | -34.7259 | -8.4008 | -6.3056
9.0019 | -20.1981 | -19.4832 | -14.9248 | -9.9357 | -8.012 | -9.2481 | -14.8079 | -31.9714 | -8.0905 | -6.0496
10.001 | -20.4942 | -19.7427 | -14.7806 | -9.8557 | -7.9537 | -9.093 | -14.8639 | -30.7864 | -7.8379 | -5.7073
11.0017 | -20.749 | -19.6118 | -14.6238 | -9.5695 | -7.8075 | -9.1325 | -14.5656 | -29.5773 | -7.6159 | -5.5574
12.0013 | -20.8505 | -19.7497 | -14.6365 | -9.7135 | -7.6916 | -8.8793 | -14.3508 | -29.4677 | -7.5105 | -5.2917
13.0014 | -20.7564 | -19.7396 | -14.4201 | -9.5094 | -7.7147 | -8.842 | -14.4681 | -29.7529 | -7.2705 | -5.0857
14.0015 | -21.1878 | -19.789 | -14.3052 | -9.5286 | -7.5435 | -8.6599 | -14.0342 | -28.9729 | -7.1179 | -4.9876
15.0011 | -21.3506 | -19.7677 | -14.3073 | -9.4846 | -7.4446 | -8.5321 | -13.8168 | -28.1958 | -7.0301 | -4.7781
16.0015 | -21.5567 | -19.9169 | -14.1801 | -9.37 | -7.387 | -8.5305 | -13.7106 | -27.3374 | -6.8589 | -4.7614
17.002 | -21.718 | -19.715 | -14.0979 | -9.3592 | -7.3622 | -8.2827 | -13.6114 | -27.994 | -6.8018 | -4.6453
18.0014 | -21.9433 | -19.8236 | -14.1149 | -9.2668 | -7.2854 | -8.2373 | -13.3412 | -28.1507 | -6.7448 | -4.6393
19.0012 | -22.5107 | -20.097 | -13.8622 | -9.1629 | -7.186 | -8.1201 | -13.3279 | -27.1653 | -6.708 | -4.6205
20.0013 | -22.7653 | -19.7224 | -14.1497 | -9.232 | -7.2072 | -8.0497 | -13.1091 | -27.1214 | -6.6652 | -4.6519
21.0014 | -23.0675 | -20.2059 | -14.0328 | -9.1344 | -7.1362 | -7.9676 | -13.2054 | -26.5504 | -6.7252 | -4.6642
22.0013 | -23.4941 | -20.1038 | -13.8634 | -9.0108 | -7.1575 | -7.9193 | -12.7307 | -26.7629 | -6.7312 | -4.7997
23.0014 | -23.887 | -20.2281 | -13.9577 | -9.1077 | -7.1166 | -7.9732 | -12.8749 | -26.2928 | -6.6667 | -4.8542
24.0011 | -23.9146 | -20.2131 | -13.7356 | -9.1121 | -7.1572 | -7.9679 | -12.9144 | -26.0142 | -6.7745 | -5.0567
25.002 | -24.0277 | -20.4405 | -13.5404 | -9.1481 | -7.1095 | -7.8732 | -12.9314 | -26.5563 | -6.9243 | -5.2209
26.0014 | -24.5236 | -19.9863 | -13.7316 | -9.033 | -7.0583 | -7.9457 | -12.947 | -25.7659 | -7.0409 | -5.4367
27.0018 | -24.0791 | -20.2389 | -13.4138 | -9.0788 | -7.1379 | -8.0068 | -12.9033 | -26.2475 | -7.221 | -5.6831
28.0014 | -24.1058 | -19.7743 | -13.4777 | -9.124 | -7.2483 | -8.0671 | -13.0324 | -26.4718 | -7.4269 | -6.0447
29.0014 | -23.674 | -19.6051 | -13.3614 | -9.1338 | -7.2939 | -8.1552 | -12.9247 | -26.3298 | -7.5599 | -6.3112
30.0013 | -23.7256 | -19.5327 | -13.2053 | -9.2654 | -7.4166 | -8.2158 | -13.1852 | -26.6024 | -7.8687 | -6.707
31.0022 | -23.4137 | -19.144 | -13.3003 | -9.2427 | -7.4038 | -8.2843 | -13.1085 | -26.0516 | -7.9082 | -7.1787
32.0013 | -23.3499 | -19.1019 | -13.2177 | -9.1951 | -7.4742 | -8.3621 | -13.2902 | -26.0425 | -8.2452 | -7.6367
33.0014 | -23.4948 | -18.7841 | -13.1069 | -9.2897 | -7.5718 | -8.4893 | -13.2397 | -25.0878 | -8.4699 | -8.1321
34.0016 | -22.8091 | -18.9205 | -13.3287 | -9.3188 | -7.7025 | -8.4944 | -13.1435 | -24.5758 | -8.7292 | -8.7178
35.0013 | -23.7229 | -18.8187 | -13.0417 | -9.2482 | -7.7529 | -8.6858 | -13.2624 | -24.1081 | -8.9399 | -9.4105
36.0014 | -23.6399 | -18.8012 | -13.2142 | -9.347 | -7.8479 | -8.7279 | -13.2843 | -24.1001 | -8.9591 | -10.0426
37.0014 | -23.2778 | -18.8565 | -12.8791 | -9.4189 | -7.8451 | -8.8258 | -13.2621 | -22.9217 | -9.0888 | -10.5055
38.0013 | -23.2744 | -18.4749 | -12.9861 | -9.432 | -8.1384 | -8.9805 | -13.5233 | -21.693 | -9.1703 | -11.1364
39.0012 | -23.396 | -18.3952 | -12.7683 | -9.4486 | -8.1132 | -9.1124 | -13.697 | -21.4358 | -9.1984 | -11.5835
40.002 | -23.6681 | -18.4868 | -12.7448 | -9.5273 | -8.2219 | -9.229 | -13.7211 | -20.3311 | -9.1116 | -11.7782
41.0019 | -23.0835 | -18.0844 | -12.8808 | -9.5113 | -8.2954 | -9.542 | -13.7759 | -19.6389 | -9.0155 | -11.9009
42.0011 | -22.8102 | -17.8503 | -12.7147 | -9.5673 | -8.6275 | -9.7418 | -13.9965 | -19.4905 | -8.8775 | -11.5468
43.0017 | -22.2293 | -17.7149 | -12.5889 | -9.6765 | -8.7136 | -9.9041 | -14.1164 | -18.8942 | -8.6945 | -11.0426
44.0012 | -22.03 | -17.2317 | -12.6779 | -9.7707 | -8.8557 | -10.1025 | -14.2753 | -17.8838 | -8.5356 | -10.647
45.0017 | -22.155 | -17.2347 | -12.6442 | -9.9777 | -9.0572 | -10.409 | -14.4433 | -17.3988 | -8.5245 | -9.7909
46.0017 | -21.3577 | -17.1119 | -12.5184 | -9.891 | -9.2162 | -10.6081 | -14.2499 | -16.7925 | -8.3217 | -9.1991
47.0013 | -21.2204 | -17.3929 | -12.481 | -10.0936 | -9.3472 | -10.787 | -14.5939 | -16.3993 | -8.222 | -8.7055
48.0016 | -20.9993 | -16.9203 | -12.5636 | -10.0794 | -9.6625 | -11.2039 | -14.71 | -15.9361 | -8.0522 | -8.1957
49.0013 | -20.7017 | -16.4948 | -12.7506 | -10.1637 | -9.776 | -11.4322 | -14.599 | -15.7216 | -8.0098 | -7.7846
50.0015 | -20.5238 | -16.7336 | -12.5725 | -10.3353 | -10.2682 | -11.5569 | -14.8662 | -15.4491 | -8.0293 | -7.5116
51.0006 | -20.0161 | -16.4594 | -12.6297 | -10.441 | -10.1556 | -11.6937 | -14.7563 | -15.2694 | -8.1871 | -7.2195
52.0016 | -20.3203 | -16.4351 | -12.6715 | -10.4747 | -10.2436 | -11.8184 | -14.8404 | -15.0717 | -8.2096 | -7.1171
53.0017 | -20.2647 | -16.3683 | -12.6245 | -10.5873 | -10.4064 | -11.9667 | -15.0338 | -14.742 | -8.4335 | -7.1276
54.0018 | -20.2466 | -16.0587 | -12.5083 | -10.7441 | -10.5 | -12.1722 | -14.6978 | -14.9469 | -8.6241 | -7.2656
55.0012 | -19.7358 | -16.106 | -12.5894 | -10.5267 | -10.5624 | -12.1169 | -14.8831 | -14.6199 | -8.8558 | -7.5458
56.0013 | -19.6933 | -15.6087 | -12.4174 | -10.6173 | -10.6649 | -12.3497 | -15.1127 | -14.8897 | -9.2008 | -7.7291
57.001 | -19.3354 | -15.6065 | -12.5226 | -10.697 | -10.5873 | -12.5092 | -15.1252 | -15.0683 | -9.4997 | -8.1283
58.0013 | -19.2844 | -15.6014 | -12.3783 | -10.6258 | -10.7745 | -12.5199 | -15.3856 | -15.0133 | -9.8317 | -8.4951
59.0017 | -19.0871 | -15.2929 | -12.2706 | -10.584 | -10.6861 | -12.787 | -15.4916 | -15.0406 | -10.1032 | -8.9821
60.0015 | -18.4384 | -15.0842 | -12.1733 | -10.6117 | -10.8284 | -12.7537 | -15.4486 | -15.0491 | -10.0917 | -9.4396
61.0023 | -18.2222 | -14.8881 | -12.0759 | -10.6332 | -10.791 | -12.7157 | -15.8114 | -15.3612 | -10.4618 | -9.9439
62.0011 | -17.8887 | -14.8611 | -12.0825 | -10.7423 | -10.9344 | -12.9501 | -16.0601 | -15.4542 | -10.3565 | -10.3828
63.0017 | -17.8466 | -14.7324 | -12.0867 | -10.7879 | -10.9095 | -13.0982 | -16.3668 | -15.4581 | -10.3649 | -10.7162
64.0017 | -17.5153 | -14.7068 | -12.0858 | -10.8949 | -11.3257 | -13.4579 | -16.3848 | -15.7032 | -10.2636 | -10.9896
65.0012 | -17.3737 | -14.2868 | -12.1204 | -11.0028 | -11.5025 | -13.5619 | -16.716 | -16.2015 | -10.2159 | -11.1223
66.0019 | -17.0286 | -14.3686 | -12.275 | -11.1198 | -11.6409 | -13.7416 | -17.2732 | -16.327 | -10.0936 | -11.1613
67.0018 | -17.1423 | -14.4491 | -12.5464 | -11.3077 | -11.844 | -13.8247 | -17.4464 | -16.7325 | -10.059 | -11.0996
68.0016 | -17.1143 | -14.7074 | -12.4409 | -11.6831 | -12.161 | -14.1915 | -17.5921 | -17.0901 | -10.0054 | -11.0409
69.0013 | -17.3959 | -14.4644 | -12.6412 | -11.7678 | -12.2814 | -14.431 | -17.9338 | -17.7995 | -9.9214 | -10.8773
70.0017 | -17.2934 | -14.4415 | -12.7428 | -11.9384 | -12.5319 | -14.6293 | -17.979 | -18.0686 | -9.8578 | -10.793
71.0008 | -17.3958 | -14.6111 | -13.0734 | -12.1137 | -12.6931 | -14.7224 | -17.8571 | -18.6661 | -10.0362 | -10.6753
72.0014 | -17.3344 | -14.742 | -13.2475 | -12.4579 | -12.8887 | -14.772 | -17.5735 | -18.6173 | -10.3182 | -10.5879
73.0011 | -17.2414 | -14.7699 | -13.207 | -12.5093 | -12.9425 | -15.0294 | -17.6214 | -19.09 | -10.64 | -10.5662
74.0013 | -17.239 | -14.7739 | -13.1146 | -12.8076 | -13.3423 | -14.8927 | -17.2324 | -19.0859 | -10.786 | -10.5666
75.0016 | -16.999 | -14.9634 | -13.2894 | -12.9633 | -13.3094 | -14.948 | -17.1599 | -18.845 | -11.038 | -10.6612
76.002 | -17.0574 | -14.8559 | -13.576 | -12.9539 | -13.6176 | -14.8529 | -16.8356 | -18.4002 | -11.7048 | -10.9171
77.0018 | -17.0529 | -14.775 | -13.5753 | -13.342 | -13.6927 | -14.9723 | -16.8109 | -17.9772 | -12.1068 | -11.0123
78.0014 | -17.0845 | -14.6928 | -13.6715 | -13.4558 | -13.8301 | -15.0942 | -16.3826 | -17.4659 | -12.8032 | -11.225
79.0014 | -16.9046 | -14.8785 | -13.9139 | -13.599 | -14.0883 | -14.9117 | -15.7788 | -16.7761 | -13.1748 | -11.5263
80.0014 | -16.8777 | -14.9058 | -13.7953 | -13.541 | -14.1242 | -14.9062 | -15.6097 | -16.2124 | -13.4869 | -11.7023
81.0013 | -16.8108 | -14.7887 | -14.033 | -13.9558 | -14.607 | -15.3208 | -15.5104 | -15.4281 | -13.7085 | -11.9504
82.001 | -16.6346 | -14.9051 | -14.163 | -14.0502 | -14.6584 | -15.4275 | -15.3999 | -14.9582 | -13.6077 | -12.0404
83.0015 | -16.5345 | -14.9153 | -14.3123 | -14.3752 | -15.002 | -15.84 | -15.4055 | -14.0542 | -13.1656 | -11.9902
84.0017 | -16.8832 | -14.7874 | -14.4059 | -14.6481 | -15.2764 | -15.8926 | -15.0989 | -13.453 | -12.5015 | -11.6596
85.0013 | -16.6832 | -15.0546 | -14.5805 | -14.7843 | -15.5964 | -15.9417 | -14.8931 | -12.8848 | -11.6938 | -11.3442
86.0016 | -16.7256 | -14.8842 | -14.5517 | -14.8765 | -15.8868 | -16.0701 | -14.7524 | -12.4709 | -10.7502 | -10.7145
87.0019 | -16.5591 | -14.9518 | -14.7347 | -15.1967 | -15.9448 | -16.6019 | -14.702 | -11.7626 | -9.7589 | -10.0792
88.0014 | -16.4646 | -14.8679 | -14.8761 | -15.1924 | -16.2813 | -16.5838 | -14.56 | -11.4003 | -8.8187 | -9.211
89.0017 | -16.6424 | -14.6101 | -14.4606 | -15.1083 | -16.1388 | -16.5277 | -14.4 | -10.8706 | -7.9068 | -8.5878
90.0011 | -16.2863 | -14.634 | -14.6958 | -15.0577 | -16.4235 | -16.7481 | -14.1395 | -10.4972 | -7.1449 | -7.7839
91.0011 | -16.0766 | -14.5395 | -14.7164 | -15.0646 | -16.1985 | -16.7649 | -14.1987 | -9.9934 | -6.33 | -7.0839
92.0013 | -16.0117 | -14.5748 | -14.4216 | -15.0594 | -16.1677 | -16.7904 | -13.9171 | -9.6883 | -5.7591 | -6.4215
93.0013 | -15.8099 | -14.3189 | -14.4752 | -15.1154 | -16.1411 | -16.8752 | -14 | -9.2672 | -5.1569 | -5.9052
94.001 | -15.6314 | -14.3818 | -14.4214 | -14.862 | -16.1931 | -16.8113 | -13.79 | -8.8415 | -4.6359 | -5.3909
95.0017 | -15.6999 | -14.1556 | -14.3435 | -15.0825 | -16.041 | -16.7218 | -13.7992 | -8.7538 | -4.1003 | -4.8501
96.0016 | -15.5007 | -14.0518 | -14.5269 | -14.9643 | -16.0488 | -16.8535 | -13.7576 | -8.4923 | -3.6848 | -4.4601
97.0016 | -15.3417 | -13.7914 | -14.6235 | -15.1934 | -15.909 | -17.1687 | -13.8143 | -8.2056 | -3.291 | -4.126
98.0015 | -15.1132 | -13.7577 | -14.3003 | -15.1581 | -16.0553 | -17.0788 | -13.6608 | -8.0659 | -3.0096 | -3.789
99.0011 | -14.9368 | -13.6371 | -14.5021 | -15.1096 | -16.0599 | -17.3778 | -13.7783 | -7.9106 | -2.7541 | -3.5083
100.002 | -14.9684 | -13.8427 | -14.4534 | -15.2414 | -16.1195 | -17.3539 | -13.8285 | -7.8683 | -2.5026 | -3.3416
101.002 | -14.5065 | -13.7788 | -14.5169 | -15.248 | -16.0842 | -17.5536 | -13.9011 | -7.7878 | -2.3684 | -3.1448
102.002 | -14.4572 | -13.6481 | -14.5784 | -15.4589 | -16.3858 | -17.6661 | -13.934 | -7.7074 | -2.1856 | -3.0322
103.001 | -14.5565 | -13.6869 | -14.5184 | -15.3022 | -16.2054 | -17.8389 | -14.2075 | -7.6075 | -2.0806 | -2.9125
104.002 | -14.2945 | -13.5732 | -14.6525 | -15.5517 | -16.0037 | -17.8709 | -14.2809 | -7.6826 | -2.0262 | -2.8831
105.002 | -14.2487 | -13.4461 | -14.8273 | -15.612 | -15.9609 | -17.9379 | -14.4217 | -7.7516 | -1.8909 | -2.819
106.002 | -14.1093 | -13.4492 | -14.9994 | -15.5417 | -15.7888 | -17.9902 | -14.9301 | -7.7429 | -1.8824 | -2.8116
107.002 | -13.8785 | -13.4612 | -15.0146 | -15.8011 | -15.4675 | -18.0671 | -15.0773 | -7.7416 | -1.8519 | -2.8537
108.001 | -13.9525 | -13.3921 | -15.3293 | -15.6768 | -15.6798 | -17.9765 | -15.1732 | -7.9057 | -1.9139 | -2.8384
109.002 | -13.781 | -13.4545 | -15.2298 | -15.7636 | -15.6295 | -18.0302 | -15.3547 | -7.8183 | -1.9533 | -2.9574
110.001 | -13.8036 | -13.2235 | -15.5403 | -15.8689 | -15.377 | -17.9417 | -15.8384 | -7.971 | -1.9525 | -3.0139
111.001 | -13.54 | -13.2891 | -15.5498 | -15.915 | -15.167 | -17.8536 | -16.1436 | -7.8786 | -2.0518 | -3.1816
112.001 | -13.5514 | -13.3621 | -15.6212 | -16.0157 | -15.3999 | -17.9104 | -16.3977 | -8.186 | -2.1354 | -3.2822
113.001 | -13.4863 | -13.2266 | -15.7041 | -16.1417 | -15.0937 | -17.9601 | -16.9689 | -8.2188 | -2.2684 | -3.411
114.002 | -13.404 | -13.4046 | -15.7328 | -16.0964 | -15.1202 | -18.3903 | -17.1659 | -8.3237 | -2.3672 | -3.5404
115.001 | -13.5371 | -13.2992 | -15.9927 | -15.8633 | -14.8874 | -18.0204 | -17.7616 | -8.4511 | -2.5839 | -3.7863
116.001 | -13.3798 | -13.3375 | -16.091 | -16.1785 | -14.9215 | -17.941 | -17.8744 | -8.5211 | -2.7087 | -4.0072
117.001 | -13.3115 | -13.3461 | -16.1594 | -16.1662 | -14.6252 | -17.7489 | -18.6573 | -8.6804 | -2.9129 | -4.2785
118.002 | -13.3602 | -13.4594 | -16.7323 | -15.9233 | -14.8226 | -17.8615 | -19.1079 | -8.919 | -3.0515 | -4.4962
119.002 | -13.4513 | -13.7185 | -16.9565 | -16.1377 | -14.5448 | -17.7872 | -19.4364 | -9.0094 | -3.2275 | -4.7856
120.001 | -13.4679 | -13.7258 | -17.1791 | -16.2873 | -14.4275 | -17.9863 | -20.1191 | -9.283 | -3.4039 | -4.9975
121.002 | -13.5868 | -13.6318 | -17.0206 | -16.6428 | -14.2617 | -17.9557 | -20.8315 | -9.4066 | -3.5361 | -5.2283
122.001 | -13.5999 | -14.0049 | -17.4258 | -16.3787 | -14.5181 | -17.997 | -21.5433 | -9.5228 | -3.6469 | -5.4388
123.001 | -13.517 | -13.9486 | -17.6831 | -16.6294 | -14.6479 | -18.3015 | -22.0125 | -9.6169 | -3.6619 | -5.5063
124.001 | -13.5237 | -13.9813 | -18.1221 | -16.451 | -14.4945 | -17.8887 | -22.3026 | -9.6261 | -3.65 | -5.6724
125.002 | -13.5718 | -13.9034 | -18.3475 | -16.4658 | -14.4568 | -18.6944 | -22.9435 | -9.6873 | -3.5825 | -5.5781
126.002 | -13.681 | -14.2266 | -18.3891 | -16.7958 | -14.7063 | -18.7301 | -22.5329 | -9.591 | -3.4956 | -5.5375
127.001 | -13.6727 | -14.2615 | -18.4713 | -16.7015 | -14.5802 | -18.9651 | -22.9524 | -9.5184 | -3.3813 | -5.4547
128.001 | -13.7286 | -14.2707 | -18.7028 | -16.9462 | -14.9287 | -19.5052 | -22.5882 | -9.5082 | -3.1416 | -5.2304
129.001 | -13.5915 | -14.2059 | -18.9601 | -16.8701 | -14.7997 | -19.3056 | -22.6554 | -9.3925 | -2.9331 | -5.0556
130.001 | -13.8318 | -14.4076 | -19.4505 | -16.8341 | -15.1315 | -19.8128 | -21.5173 | -9.205 | -2.7197 | -4.793
131.002 | -13.8103 | -14.5306 | -20.0511 | -17.0187 | -15.0578 | -19.7606 | -21.5211 | -9.083 | -2.4617 | -4.5252
132.001 | -13.6133 | -14.6791 | -20.0198 | -17.2912 | -15.1017 | -20.5111 | -20.5042 | -8.8915 | -2.1949 | -4.2249
133.001 | -13.9855 | -14.8588 | -20.4834 | -17.7017 | -15.1344 | -20.743 | -19.7862 | -8.6112 | -1.8244 | -3.8772
134.001 | -13.9375 | -14.9981 | -20.6093 | -17.2448 | -15.3991 | -20.6415 | -18.8759 | -8.4654 | -1.6433 | -3.5321
135.001 | -14.1313 | -15.1369 | -21.049 | -17.6607 | -15.611 | -21.0041 | -18.2559 | -8.2216 | -1.3697 | -3.1865
136.002 | -14.2263 | -15.0682 | -21.5383 | -17.6749 | -15.7304 | -21.2361 | -17.8027 | -8.1662 | -1.1295 | -2.9524
137.001 | -14.2141 | -15.3527 | -21.9524 | -18.0163 | -16.2303 | -21.4799 | -16.906 | -7.8438 | -0.90259 | -2.6415
138.001 | -14.3377 | -15.5891 | -21.4697 | -18.263 | -16.5278 | -21.2969 | -16.3269 | -7.668 | -0.74206 | -2.4237
139.001 | -14.5244 | -15.6072 | -21.9292 | -18.5131 | -16.6718 | -21.2937 | -15.7183 | -7.5009 | -0.59635 | -2.2612
140.001 | -14.4631 | -15.9208 | -22.2607 | -18.8309 | -16.624 | -21.1418 | -15.3721 | -7.2349 | -0.50004 | -2.1687
141.002 | -14.7108 | -15.7755 | -22.4598 | -18.716 | -16.9199 | -21.5585 | -14.632 | -7.078 | -0.39923 | -2.0496
142.001 | -14.6791 | -15.9202 | -22.6845 | -19.405 | -17.5315 | -20.4917 | -14.491 | -6.9965 | -0.34945 | -1.9369
143.002 | -14.8758 | -16.29 | -23.2396 | -19.6211 | -17.6969 | -20.0788 | -13.8473 | -6.8097 | -0.34928 | -1.8882
144.001 | -14.7841 | -16.1064 | -23.3469 | -19.8617 | -18.1824 | -19.6669 | -13.6267 | -6.7612 | -0.33668 | -1.851
145.001 | -15.0241 | -16.213 | -22.9683 | -20.4231 | -18.4756 | -19.6059 | -13.2835 | -6.7186 | -0.37879 | -1.8433
146.002 | -15.078 | -16.2032 | -23.8502 | -20.6223 | -18.438 | -19.2247 | -13.2038 | -6.6705 | -0.41146 | -1.8397
147.001 | -15.0637 | -16.4764 | -23.5991 | -20.6878 | -18.7405 | -18.7636 | -12.6187 | -6.7324 | -0.53579 | -1.9144
148.001 | -15.1306 | -16.3799 | -23.5542 | -21.0759 | -18.7222 | -18.3458 | -12.4754 | -6.7098 | -0.60417 | -1.9769
149.001 | -15.3009 | -16.6531 | -24.9012 | -21.3399 | -18.9656 | -18.0145 | -12.1718 | -6.6368 | -0.79319 | -2.0818
150.001 | -15.5286 | -16.9773 | -24.358 | -22.2723 | -19.2722 | -17.3506 | -12.1199 | -6.6885 | -0.91401 | -2.1851
151.002 | -15.5237 | -16.8445 | -25.3634 | -22.741 | -19.1226 | -16.6197 | -11.653 | -6.7561 | -1.0781 | -2.251
152.001 | -15.7187 | -17.1151 | -25.6867 | -23.1927 | -19.2809 | -16.4849 | -11.433 | -6.7064 | -1.253 | -2.3802
153.001 | -15.8918 | -17.1416 | -25.5631 | -24.1189 | -19.3204 | -15.8364 | -11.1656 | -6.6861 | -1.4789 | -2.5229
154.002 | -15.5653 | -17.1608 | -26.1496 | -25.0494 | -19.7705 | -15.4806 | -10.8826 | -6.5914 | -1.6871 | -2.6762
155.001 | -15.6327 | -17.029 | -26.0183 | -26.4669 | -19.7053 | -15.2316 | -10.5827 | -6.6601 | -1.8482 | -2.8506
156.001 | -15.7595 | -17.4532 | -25.7399 | -27.5368 | -19.602 | -14.593 | -10.365 | -6.6187 | -2.1634 | -3.1017
157.001 | -15.7053 | -17.1656 | -25.2135 | -29.7258 | -19.5084 | -14.0945 | -10.0052 | -6.7619 | -2.4681 | -3.347
158.001 | -15.9522 | -17.1325 | -24.7812 | -31.4642 | -19.3761 | -13.6261 | -9.7956 | -6.7139 | -2.7677 | -3.703
159.001 | -16.5243 | -17.4572 | -23.9897 | -31.3025 | -19.5039 | -13.1778 | -9.6177 | -6.7214 | -3.1734 | -4.0382
160.001 | -16.4548 | -17.5307 | -23.9452 | -32.4876 | -18.3666 | -12.6595 | -9.3003 | -6.8303 | -3.5204 | -4.3415
161.002 | -16.6962 | -17.5568 | -24.1134 | -32.3791 | -17.6792 | -12.2432 | -9.1451 | -6.909 | -3.9464 | -4.7785
162.001 | -16.9488 | -17.9507 | -23.7925 | -31.8291 | -17.0054 | -11.8246 | -8.994 | -7.0787 | -4.4401 | -5.1967
163.001 | -16.908 | -17.5038 | -23.5355 | -28.7286 | -16.5624 | -11.5551 | -8.809 | -7.0857 | -4.8811 | -5.713
164.002 | -17.0001 | -17.6766 | -23.1948 | -27.219 | -16.1241 | -11.0923 | -8.3834 | -7.1489 | -5.478 | -6.2256
165.002 | -16.998 | -17.9042 | -23.3559 | -26.1499 | -15.6589 | -10.6847 | -8.5221 | -7.4371 | -6.1468 | -6.9364
166.002 | -16.9906 | -17.73 | -22.4942 | -25.6825 | -15.2215 | -10.489 | -8.5087 | -7.6255 | -6.8199 | -7.5929
167.002 | -17.3064 | -18.1571 | -22.5501 | -24.7702 | -14.8714 | -10.3582 | -8.332 | -7.9314 | -7.5814 | -8.2669
168.001 | -17.0403 | -18.0497 | -22.3057 | -24.2303 | -14.5574 | -10.1203 | -8.3016 | -8.1657 | -8.5648 | -8.9157
169.001 | -17.6203 | -18.5087 | -22.3023 | -23.4658 | -14.2071 | -9.8518 | -8.3043 | -8.3711 | -9.343 | -9.688
170.002 | -17.5804 | -18.519 | -22.6539 | -22.2074 | -13.746 | -9.733 | -8.2275 | -8.5532 | -10.1446 | -10.2727
171.002 | -17.6265 | -18.0893 | -21.7876 | -21.2069 | -13.4143 | -9.4829 | -8.0576 | -8.5689 | -10.9865 | -10.7885
172.002 | -17.5358 | -17.9495 | -21.3877 | -20.0151 | -12.9214 | -9.1395 | -7.9127 | -8.739 | -11.6862 | -11.3145
173.001 | -17.4402 | -18.1857 | -20.9499 | -19.563 | -12.4915 | -8.8013 | -7.743 | -8.8006 | -12.3318 | -11.5561
174.002 | -17.2456 | -17.7527 | -20.5445 | -18.5926 | -11.8878 | -8.5645 | -7.6206 | -8.9344 | -12.9361 | -11.7288
175.002 | -17.3918 | -17.7182 | -20.399 | -18.1802 | -11.8336 | -8.3868 | -7.5229 | -9.0165 | -13.1672 | -11.7141
176.001 | -17.0606 | -17.5462 | -19.7724 | -17.4706 | -11.3851 | -8.2273 | -7.4889 | -9.2116 | -13.3972 | -11.4515
177.002 | -16.9866 | -17.737 | -19.8195 | -16.9315 | -11.3439 | -8.0826 | -7.3366 | -9.3346 | -13.2726 | -11.0493
178.001 | -17.3853 | -17.8918 | -19.489 | -16.4691 | -10.939 | -7.9547 | -7.3161 | -9.5188 | -12.9889 | -10.7365
179.001 | -17.3933 | -18.3131 | -19.8077 | -16.4369 | -10.8313 | -7.7834 | -7.3056 | -9.8689 | -12.7245 | -10.2597
180.001 | -17.3402 | -18.1822 | -19.5329 | -16.0387 | -10.6976 | -7.7347 | -7.3967 | -9.9239 | -12.0195 | -9.7234
181.002 | -17.7038 | -18.2732 | -19.438 | -15.6286 | -10.3226 | -7.6714 | -7.4227 | -10.2834 | -11.4891 | -9.3096
182.001 | -17.9841 | -18.5638 | -19.1668 | -15.4921 | -10.3941 | -7.5448 | -7.3945 | -10.5576 | -11.0806 | -8.7899
183.002 | -18.018 | -18.7765 | -19.3094 | -15.2005 | -10.2183 | -7.6065 | -7.558 | -10.8233 | -10.4466 | -8.3353
184.002 | -18.0763 | -19.302 | -19.3054 | -14.9211 | -10.1268 | -7.6865 | -7.6274 | -11.1911 | -9.9449 | -7.8608
185.002 | -18.4276 | -19.5182 | -19.1409 | -14.9985 | -9.999 | -7.62 | -7.783 | -11.464 | -9.4034 | -7.5126
186.001 | -18.8276 | -19.5074 | -19.0718 | -14.9585 | -10.1003 | -7.6515 | -7.8697 | -11.7545 | -9.0247 | -7.0008
187.002 | -19.3601 | -19.644 | -19.1472 | -14.5586 | -10.1134 | -7.6957 | -7.9208 | -12.1494 | -8.5492 | -6.6742
188.002 | -19.3386 | -19.6921 | -18.826 | -14.9563 | -10.0235 | -7.669 | -8.1705 | -12.4196 | -8.0924 | -6.3331
189.001 | -19.8739 | -20.1777 | -19.3709 | -14.7207 | -10.0265 | -7.854 | -8.2363 | -12.7772 | -7.8202 | -6.0473
190.002 | -20.1054 | -20.5739 | -19.0424 | -14.7866 | -9.9027 | -7.8138 | -8.3744 | -13.0714 | -7.4422 | -5.7278
191.002 | -20.4971 | -20.1918 | -19.2543 | -14.3535 | -9.9237 | -7.8582 | -8.39 | -13.5235 | -7.1467 | -5.5372
192.001 | -20.5562 | -20.3645 | -18.9534 | -14.3542 | -9.9402 | -7.8567 | -8.5424 | -13.7166 | -6.9629 | -5.2512
193.001 | -20.4494 | -20.5696 | -18.8865 | -14.3324 | -9.8475 | -7.8229 | -8.6616 | -14.1566 | -6.6526 | -5.0959
194.002 | -20.9014 | -21.039 | -18.8827 | -14.1565 | -9.7926 | -7.9236 | -8.8083 | -14.1824 | -6.3925 | -4.9309
195.001 | -21.012 | -20.6678 | -18.7429 | -13.8746 | -9.7545 | -7.9279 | -9.009 | -14.5854 | -6.1699 | -4.8263
196.001 | -20.98 | -21.3768 | -18.4846 | -14.0418 | -9.6725 | -8.0568 | -9.206 | -14.7406 | -5.9735 | -4.7391
197.001 | -21.8306 | -21.4092 | -18.8112 | -13.8118 | -9.7633 | -8.0992 | -9.4744 | -15.0649 | -5.765 | -4.6244
198.001 | -22.6256 | -22.173 | -18.8647 | -14.0506 | -9.8837 | -8.1833 | -9.6426 | -15.3662 | -5.7033 | -4.5962
199.002 | -22.7118 | -22.1754 | -19.0451 | -14.0292 | -9.9557 | -8.3013 | -9.8918 | -15.6987 | -5.4738 | -4.5961
200.002 | -23.0049 | -22.3621 | -19.1511 | -14.1705 | -9.9178 | -8.5123 | -10.1469 | -15.9828 | -5.4452 | -4.5661
201.001 | -23.7115 | -23.0282 | -19.2099 | -13.9741 | -9.9868 | -8.6432 | -10.4471 | -16.3904 | -5.2865 | -4.5078
202.002 | -23.9198 | -22.6487 | -19.29 | -14.2132 | -10.2049 | -8.7631 | -10.809 | -16.6557 | -5.091 | -4.5326
203.002 | -24.4016 | -23.1757 | -19.1695 | -14.3295 | -10.4014 | -8.9771 | -11.1532 | -16.7297 | -4.9518 | -4.497
204.001 | -24.5479 | -23.3815 | -19.5251 | -14.4255 | -10.5325 | -9.1441 | -11.4127 | -16.9781 | -4.8242 | -4.5523
205.002 | -24.6345 | -23.5126 | -19.543 | -14.4033 | -10.4053 | -9.2743 | -11.6692 | -16.6305 | -4.7375 | -4.5901
206.001 | -25.0921 | -23.5364 | -19.4462 | -14.3916 | -10.5658 | -9.3719 | -11.8769 | -16.9321 | -4.6489 | -4.5979
207.001 | -25.1355 | -23.9739 | -19.3254 | -14.3579 | -10.6981 | -9.5497 | -12.303 | -16.8774 | -4.5535 | -4.6867
208.001 | -24.824 | -23.9339 | -19.7616 | -14.4442 | -10.7532 | -9.6703 | -12.6098 | -16.4745 | -4.5301 | -4.738
209.002 | -24.8359 | -23.966 | -19.2528 | -14.4298 | -10.8427 | -10.0285 | -13.2263 | -16.4398 | -4.5121 | -4.8581
210.002 | -25.3598 | -23.7461 | -19.4593 | -14.3989 | -10.994 | -10.1195 | -13.4364 | -16.1044 | -4.4823 | -4.9254
211.001 | -24.9754 | -24.2514 | -19.5988 | -14.7976 | -11.2793 | -10.3591 | -13.6719 | -16.1368 | -4.4147 | -4.9704
212.001 | -25.963 | -23.9534 | -19.4115 | -15.0745 | -11.3979 | -10.5694 | -14.0974 | -15.8897 | -4.3947 | -5.1055
213.002 | -25.265 | -23.7421 | -19.9042 | -14.9296 | -11.5875 | -10.8415 | -14.23 | -15.9264 | -4.4151 | -5.1412
214.002 | -24.9371 | -23.9677 | -19.7179 | -15.005 | -11.6448 | -11.0332 | -14.4428 | -15.7252 | -4.3903 | -5.2128
215.002 | -25.4162 | -24.3395 | -19.5652 | -15.3636 | -11.9262 | -11.1613 | -14.783 | -15.1919 | -4.4025 | -5.3426
216.001 | -24.9905 | -24.8099 | -19.6633 | -15.147 | -12.0866 | -11.4493 | -15.1933 | -15.6092 | -4.5158 | -5.4177
217.002 | -25.2251 | -24.4785 | -19.7925 | -15.3544 | -12.3758 | -11.6665 | -15.1472 | -15.2294 | -4.4898 | -5.5508
218.002 | -24.5364 | -23.1955 | -19.6303 | -15.5157 | -12.4662 | -11.9317 | -15.792 | -15.1908 | -4.6434 | -5.7158
219.002 | -24.8954 | -23.936 | -19.6749 | -15.7357 | -12.5784 | -12.0994 | -15.6826 | -15.154 | -4.7352 | -5.8269
220.002 | -24.4683 | -23.6972 | -19.916 | -15.7704 | -12.6675 | -12.4071 | -15.7674 | -14.9074 | -4.7934 | -5.858
221.001 | -24.995 | -23.3514 | -19.8699 | -15.9609 | -13.2345 | -12.7074 | -16.2322 | -15.065 | -4.8831 | -5.956
222.002 | -24.0505 | -23.5349 | -19.6527 | -16.1727 | -13.4104 | -12.8945 | -16.1245 | -14.8481 | -4.8828 | -5.9999
223.002 | -23.8179 | -23.9742 | -20.1828 | -16.2237 | -13.4942 | -13.3693 | -16.1551 | -14.7597 | -4.9324 | -6.0717
224.002 | -23.2952 | -23.0801 | -20.1232 | -16.4817 | -14.0462 | -13.4443 | -16.3667 | -14.3315 | -5.1078 | -6.0604
225.001 | -22.9714 | -23.324 | -19.8542 | -16.8634 | -14.3522 | -13.7259 | -16.6749 | -14.273 | -5.2499 | -6.1323
226.002 | -22.9866 | -23.118 | -20.4647 | -17.2441 | -14.7759 | -13.9235 | -16.2544 | -14.5373 | -5.372 | -6.1876
227.001 | -22.1509 | -23.2352 | -20.3058 | -17.0319 | -14.7781 | -14.2941 | -16.1733 | -14.6322 | -5.6087 | -6.3487
228.001 | -22.3413 | -22.3675 | -20.3583 | -17.3768 | -15.4041 | -14.4293 | -16.1968 | -14.4923 | -5.7688 | -6.3321
229.002 | -21.8582 | -22.9895 | -21.1134 | -17.8993 | -15.6578 | -14.7344 | -16.4188 | -14.5774 | -6.0242 | -6.5304
230.001 | -21.8193 | -23.0686 | -20.9819 | -18.2848 | -16.227 | -15.2795 | -16.43 | -14.7048 | -6.2126 | -6.4419
231.002 | -21.4862 | -22.5966 | -20.9512 | -18.5079 | -16.7995 | -15.6969 | -16.1084 | -14.761 | -6.3715 | -6.5717
232.001 | -21.5988 | -23.0986 | -21.3398 | -19.0269 | -17.0887 | -16.3302 | -16.2664 | -14.5878 | -6.6404 | -6.4052
233.002 | -21.3313 | -23.138 | -21.629 | -19.893 | -17.7576 | -16.277 | -16.1052 | -14.6642 | -6.8294 | -6.5482
234.002 | -20.9302 | -23.1353 | -21.6524 | -20.0516 | -18.5458 | -16.9729 | -16.3525 | -14.5745 | -6.9966 | -6.4639
235.001 | -21.2948 | -22.9008 | -21.8139 | -21.0007 | -19.1691 | -17.3763 | -16.2561 | -14.6727 | -7.2054 | -6.5307
236.002 | -20.7098 | -22.4987 | -22.3978 | -21.1477 | -19.5759 | -17.5317 | -15.9097 | -14.452 | -7.494 | -6.5543
237.001 | -20.4855 | -22.5973 | -22.4637 | -21.7756 | -19.9051 | -17.9023 | -15.8503 | -14.6264 | -7.7508 | -6.6526
238.002 | -20.3006 | -22.6504 | -22.709 | -22.044 | -20.2649 | -18.1953 | -15.7718 | -14.2603 | -8.1144 | -6.6817
239.002 | -20.7786 | -22.3801 | -22.4682 | -22.3225 | -21.6482 | -18.3413 | -15.8814 | -14.245 | -8.381 | -6.8558
240.002 | -20.1637 | -22.105 | -22.5844 | -22.3084 | -21.6833 | -18.5237 | -15.8194 | -14.3917 | -8.751 | -7.0387
241.002 | -19.8901 | -22.1213 | -22.9424 | -23.3231 | -21.9449 | -18.5071 | -15.7647 | -14.0309 | -9.1053 | -7.2534
242.001 | -19.3047 | -21.3945 | -23.3516 | -23.7281 | -22.0905 | -19.0061 | -15.7036 | -14.0962 | -9.4441 | -7.4885
243.002 | -18.9193 | -22.0225 | -24.1372 | -24.4177 | -23.302 | -18.9337 | -15.9485 | -13.9885 | -9.858 | -7.6794
244.001 | -19.14 | -21.8922 | -23.7016 | -25.882 | -22.9771 | -19.5963 | -15.6397 | -14.0232 | -10.3009 | -7.9415
245.001 | -18.9803 | -21.6971 | -24.4374 | -26.8106 | -24.4807 | -19.4021 | -15.9167 | -14.3634 | -10.7206 | -8.3545
246.002 | -18.686 | -21.7889 | -24.6849 | -27.4815 | -24.0867 | -19.2814 | -15.6716 | -14.268 | -11.0563 | -8.6911
247.002 | -18.4701 | -22.3592 | -25.1457 | -29.2885 | -24.7625 | -19.6807 | -16.1437 | -14.5642 | -11.6228 | -9.0475
248.002 | -18.4776 | -22.2778 | -26.5878 | -31.175 | -25.358 | -19.7277 | -16.3546 | -14.7233 | -12.1381 | -9.5081
249.002 | -18.402 | -22.0756 | -27.8422 | -33.9487 | -25.2091 | -19.8424 | -16.5437 | -15.1394 | -12.7349 | -10.1236
250.001 | -18.409 | -22.3457 | -28.4304 | -35.287 | -26.1583 | -19.7146 | -16.8745 | -15.7339 | -13.336 | -10.6597
251.001 | -18.1946 | -22.624 | -30.2659 | -35.0533 | -23.7827 | -19.2155 | -16.7941 | -15.8919 | -14.2179 | -11.3353
252.002 | -18.5613 | -23.2371 | -31.2451 | -36.7281 | -24.3523 | -19.8093 | -17.134 | -16.2569 | -15.0482 | -11.9421
253.002 | -18.1769 | -22.7235 | -33.7342 | -33.7296 | -23.2869 | -20.137 | -17.9186 | -16.9111 | -16.0009 | -12.8572
254.002 | -18.1558 | -22.9176 | -33.9861 | -29.7117 | -22.5269 | -19.4868 | -18.015 | -17.4026 | -17.3572 | -13.8392
255.001 | -18.2197 | -23.3091 | -40.5439 | -28.5443 | -21.9792 | -19.5669 | -18.7728 | -18.6817 | -18.5488 | -15.1108
256.002 | -17.9837 | -23.4651 | -39.8987 | -26.9612 | -21.5748 | -19.5305 | -18.9588 | -20.146 | -20.5112 | -16.079
257.002 | -17.9894 | -23.6079 | -44.2611 | -25.7236 | -20.9365 | -19.7932 | -19.4239 | -21.369 | -22.5912 | -17.6333
258.001 | -17.6625 | -23.5859 | -40.3223 | -25.1297 | -20.9314 | -19.3125 | -20.1765 | -23.479 | -25.2593 | -19.196
259.001 | -17.6868 | -23.3429 | -37.5824 | -24.7286 | -20.4163 | -19.7873 | -21.1443 | -24.8123 | -27.9464 | -20.7471
260.002 | -17.6655 | -23.3353 | -37.5681 | -22.9476 | -19.3785 | -19.5762 | -21.5676 | -29.3419 | -27.7718 | -22.8142
261.001 | -17.5244 | -23.6382 | -32.9679 | -21.992 | -19.3851 | -19.2559 | -22.6658 | -32.8585 | -24.3659 | -24.0074
262.001 | -17.3958 | -23.4358 | -30.6035 | -20.876 | -18.3336 | -19.2118 | -22.8006 | -38.891 | -21.7312 | -23.5059
263.002 | -17.2163 | -23.6685 | -28.8624 | -20.9466 | -17.8265 | -18.8661 | -23.7629 | -38.3353 | -18.9137 | -21.2226
264.002 | -17.2077 | -23.2576 | -28.6188 | -20.3179 | -17.2872 | -18.5158 | -24.5111 | -30.0057 | -16.7426 | -18.8464
265.001 | -17.2635 | -23.7408 | -27.298 | -19.2468 | -16.8621 | -18.2832 | -25.4033 | -26.4882 | -15.0441 | -16.6133
266.001 | -17.3218 | -23.3322 | -27.1166 | -18.8657 | -16.4706 | -18.4288 | -25.9404 | -24.6535 | -13.4548 | -14.8195
267.001 | -17.0574 | -23.7128 | -25.8925 | -18.5893 | -15.9791 | -18.4971 | -26.5209 | -22.2654 | -12.1042 | -13.2245
268.001 | -17.1842 | -23.3451 | -25.0762 | -18.2376 | -16.0411 | -17.4824 | -28.0538 | -20.3081 | -10.7186 | -11.6759
269.001 | -16.6649 | -23.6021 | -25.458 | -17.9339 | -15.8094 | -17.7038 | -29.7545 | -18.9051 | -9.669 | -10.4142
270.001 | -16.7559 | -23.6433 | -25.3605 | -17.3547 | -15.37 | -17.8387 | -30.0523 | -18.0394 | -8.7933 | -9.3731
271.002 | -16.6537 | -23.107 | -24.844 | -16.8879 | -15.1597 | -17.7514 | -31.6936 | -16.9507 | -7.9318 | -8.3537
272.001 | -16.3191 | -23.1805 | -23.7771 | -16.7962 | -14.8554 | -17.5276 | -31.8594 | -15.9072 | -7.1603 | -7.5058
273.001 | -16.2147 | -22.8872 | -24.0422 | -16.5548 | -14.9121 | -17.2574 | -33.7079 | -15.0952 | -6.5464 | -6.8362
274.002 | -16.07 | -22.4541 | -23.7837 | -16.1499 | -14.4427 | -17.2062 | -34.0782 | -14.7177 | -5.9367 | -6.2464
275.001 | -16.0648 | -22.2918 | -23.5171 | -15.8737 | -14.3654 | -16.7652 | -33.3428 | -14.2412 | -5.4473 | -5.7305
276.001 | -15.9417 | -22.5863 | -23.1327 | -15.9975 | -14.0317 | -16.9751 | -34.8322 | -13.7001 | -5.0879 | -5.2786
277.002 | -15.6715 | -22.2341 | -23.241 | -15.6097 | -13.971 | -16.9915 | -35.2904 | -13.3072 | -4.7025 | -5.0365
278.001 | -15.6902 | -22.1614 | -22.7964 | -15.2669 | -13.8636 | -16.7212 | -34.6412 | -13.0593 | -4.4861 | -4.6913
279.001 | -15.5479 | -21.9697 | -23.2905 | -15.3711 | -13.6372 | -16.591 | -32.383 | -12.9638 | -4.247 | -4.515
280.002 | -15.1797 | -21.8581 | -23.2728 | -15.0741 | -13.2848 | -16.6575 | -34.2133 | -12.9132 | -4.0897 | -4.3947
281.001 | -15.4074 | -21.5067 | -22.6719 | -15.0827 | -13.3747 | -16.3409 | -32.3172 | -12.8109 | -3.9793 | -4.2898
282.002 | -15.0443 | -21.0279 | -22.6813 | -14.8803 | -13.2732 | -16.1041 | -32.0308 | -12.6558 | -3.8763 | -4.2074
283.002 | -14.7417 | -20.9667 | -22.6537 | -14.8592 | -12.942 | -15.7373 | -31.5832 | -12.8261 | -3.8509 | -4.249
284.002 | -14.6893 | -20.7329 | -22.4722 | -14.6466 | -12.8595 | -15.4501 | -29.8 | -12.9604 | -3.8617 | -4.2467
285.001 | -14.4297 | -21.0886 | -22.7063 | -14.5404 | -12.6572 | -14.9651 | -29.4087 | -12.8054 | -3.8172 | -4.3239
286.001 | -14.6218 | -21.0309 | -23.016 | -14.2593 | -12.4896 | -15.0601 | -27.3689 | -13.1102 | -3.8866 | -4.4275
287.001 | -14.5237 | -20.8624 | -22.4539 | -14.0745 | -12.2441 | -14.7735 | -26.8504 | -13.1054 | -3.8263 | -4.5236
288.002 | -14.4063 | -21.1114 | -21.5368 | -14.0028 | -12.1691 | -14.5016 | -25.3313 | -13.2537 | -3.871 | -4.632
289.002 | -14.5727 | -21.0282 | -22.0406 | -13.7425 | -12.0146 | -14.2754 | -24.7205 | -13.1366 | -3.8574 | -4.719
290.001 | -14.3936 | -21.0813 | -21.8756 | -13.8792 | -12.0394 | -14.1361 | -23.6411 | -12.9754 | -3.8098 | -4.796
291.002 | -14.2981 | -21.1701 | -21.9566 | -13.691 | -11.8906 | -14.0182 | -23.1178 | -12.8437 | -3.8471 | -4.8709
292.002 | -14.046 | -21.0162 | -22.4121 | -13.6491 | -11.801 | -14.015 | -22.3433 | -12.6432 | -3.7458 | -4.9201
293.002 | -14.1647 | -20.8501 | -22.1979 | -13.7059 | -11.8502 | -13.878 | -22.5679 | -12.2509 | -3.6994 | -5.0004
294.002 | -14.0842 | -21.0463 | -22.3124 | -13.7153 | -11.741 | -13.8962 | -21.7775 | -12.1707 | -3.6317 | -5.1276
295.002 | -13.9944 | -20.9514 | -22.8703 | -13.6243 | -11.8433 | -13.8942 | -21.6322 | -11.9179 | -3.6376 | -5.1261
296.001 | -13.82 | -20.3494 | -22.7879 | -13.9136 | -11.7064 | -13.9507 | -21.7699 | -11.6739 | -3.5884 | -5.2526
297.002 | -13.9678 | -20.9332 | -22.8567 | -13.8486 | -11.696 | -14.0193 | -21.9386 | -11.7076 | -3.5785 | -5.3677
298.001 | -13.9493 | -20.7836 | -22.9093 | -13.6788 | -11.8802 | -14.1105 | -21.6768 | -11.521 | -3.5616 | -5.5809
299.002 | -14.0617 | -21.1189 | -22.5769 | -13.8454 | -11.9207 | -14.1113 | -21.5783 | -11.3436 | -3.5295 | -5.6598
300.001 | -14.06 | -21.0934 | -22.6545 | -13.8978 | -12.0458 | -14.4046 | -21.8572 | -11.1869 | -3.5233 | -5.8037
301.001 | -13.9657 | -20.1388 | -22.8786 | -13.8651 | -12.0684 | -14.3056 | -22.1425 | -11.0174 | -3.4742 | -5.965
302.001 | -14.1104 | -20.5266 | -23.3903 | -14.0564 | -12.1692 | -14.4662 | -21.8655 | -10.9509 | -3.44 | -6.1197
303.001 | -13.9564 | -20.3333 | -22.8856 | -14.0279 | -12.0774 | -14.5045 | -22.4351 | -10.8641 | -3.4616 | -6.232
304.002 | -14.0412 | -20.3101 | -23.3936 | -14.1203 | -12.2858 | -14.7313 | -22.5909 | -10.8772 | -3.4207 | -6.4164
305.002 | -13.8597 | -20.4599 | -23.5748 | -14.1949 | -12.3131 | -14.8019 | -22.5206 | -10.6414 | -3.4082 | -6.5645
306.002 | -14.0539 | -21.022 | -23.6144 | -14.2302 | -12.3836 | -15.1401 | -22.7439 | -10.7208 | -3.399 | -6.6816
307.002 | -14.1616 | -20.567 | -23.0433 | -14.244 | -12.596 | -15.2021 | -23.7746 | -10.5661 | -3.4013 | -6.8127
308.002 | -14.3643 | -21.0979 | -23.0723 | -14.1888 | -12.6213 | -15.5534 | -24.8682 | -10.5371 | -3.3395 | -6.8789
309.001 | -14.3885 | -20.7458 | -23.2956 | -14.4477 | -12.8344 | -15.5923 | -24.5737 | -10.3409 | -3.2964 | -6.7607
310.001 | -14.1732 | -21.0662 | -23.3984 | -14.5106 | -12.8511 | -16.1524 | -25.4917 | -10.3948 | -3.2881 | -6.6269
311.002 | -14.1782 | -20.9824 | -23.4061 | -14.6342 | -13.1734 | -16.4596 | -26.1345 | -10.3939 | -3.1727 | -6.4565
312.002 | -14.3476 | -20.9303 | -23.5487 | -14.9765 | -13.4301 | -16.5214 | -26.7947 | -10.2881 | -3.1137 | -6.2129
313.002 | -14.474 | -21.2383 | -24.0615 | -14.988 | -13.6674 | -17.3272 | -27.0049 | -10.2494 | -2.9565 | -5.9455
314.002 | -14.3184 | -21.2275 | -24.4307 | -15.4682 | -14.1759 | -17.5701 | -26.0266 | -10.0873 | -2.869 | -5.6493
315.002 | -14.4676 | -21.3285 | -24.524 | -15.5616 | -14.3547 | -18.497 | -26.8544 | -10.0469 | -2.7801 | -5.3853
316.002 | -14.4385 | -21.2422 | -25.1484 | -15.8809 | -14.7658 | -18.8915 | -25.3999 | -9.9831 | -2.6051 | -5.0869
317.001 | -14.4865 | -21.0003 | -25.5604 | -16.2503 | -15.1342 | -19.858 | -25.2615 | -9.8183 | -2.5848 | -4.8568
318.002 | -14.7892 | -21.0844 | -25.7116 | -16.359 | -15.6554 | -19.9551 | -24.8552 | -10.0686 | -2.4557 | -4.6376
319.001 | -14.8106 | -21.1717 | -26.4302 | -16.9758 | -16.0081 | -21.0048 | -24.6992 | -10.1394 | -2.3818 | -4.4486
320.001 | -14.8388 | -21.3831 | -25.9388 | -17.2362 | -16.3848 | -21.7643 | -24.3962 | -10.1678 | -2.4117 | -4.3117
321.001 | -15.0467 | -21.339 | -26.7072 | -17.3986 | -16.9158 | -22.6296 | -24.2711 | -10.25 | -2.3897 | -4.1631
322.001 | -14.946 | -21.1902 | -26.9041 | -17.7862 | -17.6151 | -24.5722 | -23.0609 | -10.2308 | -2.3674 | -4.0186
323.001 | -15.1657 | -20.802 | -26.5615 | -17.9611 | -18.1356 | -25.076 | -23.2425 | -10.6164 | -2.324 | -3.9265
324.002 | -15.2868 | -21.2486 | -27.1982 | -18.7676 | -18.7572 | -26.3374 | -23.3303 | -10.6883 | -2.3298 | -3.9244
325.002 | -15.2042 | -21.115 | -27.2975 | -19.1049 | -18.9831 | -27.3174 | -22.8377 | -10.933 | -2.3356 | -3.8419
326.002 | -15.3343 | -21.2102 | -27.6782 | -19.4962 | -19.806 | -29.6184 | -22.8332 | -11.0847 | -2.3887 | -3.8391
327.001 | -15.6077 | -20.7328 | -28.2017 | -19.8806 | -20.7473 | -29.7001 | -23.2756 | -11.3358 | -2.4472 | -3.9453
328.002 | -15.4919 | -21.5678 | -28.8071 | -20.3023 | -20.8373 | -32.5255 | -22.6468 | -11.5772 | -2.578 | -4.0471
329.001 | -15.7544 | -21.1937 | -27.5409 | -20.0992 | -21.3923 | -35.5988 | -23.0217 | -11.9267 | -2.7379 | -4.2543
330.002 | -15.9721 | -21.1736 | -27.6337 | -19.914 | -21.8028 | -37.3782 | -22.5009 | -12.2598 | -2.9155 | -4.5167
331.001 | -15.846 | -21.3356 | -26.7227 | -20.1947 | -22.0164 | -37.2664 | -23.1147 | -12.5946 | -3.1995 | -4.7393
332.002 | -15.8398 | -21.1359 | -26.2112 | -20.2106 | -22.1575 | -41.0298 | -22.9298 | -12.9593 | -3.334 | -5.0521
333.001 | -16.1054 | -20.9107 | -25.8777 | -20.5073 | -21.817 | -38.7868 | -23.3433 | -13.3426 | -3.5724 | -5.4244
334.002 | -16.1754 | -21.0478 | -25.172 | -20.3617 | -22.297 | -32.8713 | -22.9008 | -13.7403 | -3.8675 | -5.655
335.002 | -16.306 | -20.5555 | -24.815 | -20.159 | -21.5015 | -30.8495 | -22.9881 | -14.0073 | -4.1545 | -6.052
336.002 | -16.5337 | -20.7363 | -24.3527 | -19.6754 | -21.2667 | -28.9148 | -22.9744 | -14.3029 | -4.4414 | -6.435
337.002 | -16.8738 | -20.9298 | -23.3124 | -19.4447 | -20.2373 | -25.5498 | -22.5955 | -14.6665 | -4.8284 | -6.8417
338.001 | -16.743 | -20.7884 | -23.4995 | -18.6026 | -19.6246 | -24.2254 | -22.2485 | -14.8959 | -5.1433 | -7.3392
339.002 | -17.0108 | -21.2282 | -22.873 | -18.0761 | -18.4944 | -22.3299 | -21.7976 | -15.1136 | -5.5231 | -7.8504
340.002 | -17.0606 | -20.9266 | -21.9501 | -17.2958 | -17.6503 | -21.4821 | -20.9327 | -15.493 | -6.0411 | -8.4585
341.002 | -17.0675 | -20.685 | -20.9424 | -16.9499 | -16.713 | -19.7608 | -21.1076 | -15.7921 | -6.5082 | -9.0694
342.002 | -16.9718 | -20.7399 | -20.5549 | -16.4524 | -16.1565 | -19.067 | -20.5091 | -16.7234 | -7.0711 | -9.6894
343.002 | -17.1091 | -20.4212 | -20.1491 | -16.1963 | -15.5707 | -17.9256 | -20.4736 | -16.9609 | -7.7067 | -10.4511
344.002 | -17.1706 | -19.8735 | -19.7988 | -15.6858 | -15.2483 | -17.6097 | -20.5676 | -17.9303 | -8.4218 | -11.0813
345.003 | -17.0457 | -19.8118 | -19.0517 | -15.4248 | -14.6545 | -17.0611 | -20.3583 | -19.0411 | -9.08 | -11.8078
346.002 | -17.1872 | -19.6556 | -19.1332 | -15.0116 | -14.1635 | -16.6908 | -20.7529 | -19.7678 | -9.9123 | -12.5113
347.002 | -17.3011 | -19.4995 | -18.7689 | -14.6232 | -13.7571 | -16.3306 | -20.8586 | -21.0439 | -10.6367 | -13.0842
348.002 | -17.232 | -19.4739 | -18.2075 | -14.1647 | -13.3043 | -15.6606 | -20.4591 | -22.299 | -11.4086 | -13.6081
349.001 | -17.2391 | -19.4726 | -17.8359 | -13.9143 | -12.7299 | -15.0454 | -20.1441 | -22.2763 | -12.0726 | -13.8655
350.002 | -17.327 | -19.3304 | -17.7193 | -13.4853 | -12.2533 | -14.7188 | -19.8424 | -24.0109 | -12.7082 | -14.0605
351.002 | -17.0568 | -19.0481 | -17.1717 | -13.158 | -11.8873 | -14.1285 | -19.2815 | -23.5374 | -13.0352 | -13.8149
352.001 | -17.2715 | -19.4192 | -17.0891 | -12.9181 | -11.6457 | -13.8495 | -19.151 | -24.9026 | -13.4569 | -13.7607
353.002 | -17.4001 | -19.1605 | -17.0278 | -12.8626 | -11.2228 | -13.2796 | -18.7906 | -26.5038 | -13.6139 | -13.4548
354.001 | -17.1986 | -18.9565 | -16.76 | -12.3234 | -10.9213 | -12.9353 | -18.4877 | -26.3835 | -13.54 | -13.0475
355.002 | -17.7046 | -19.1458 | -16.5823 | -12.0576 | -10.7158 | -12.5767 | -17.9672 | -26.6923 | -13.7263 | -12.6101
356.002 | -18.1021 | -19.0718 | -16.4446 | -11.7653 | -10.1853 | -12.167 | -17.6406 | -28.882 | -13.4631 | -12.1903
357.002 | -17.6314 | -18.8269 | -16.0131 | -11.6848 | -10.0296 | -11.8043 | -17.4547 | -28.7922 | -13.2807 | -11.7623
358.002 | -17.7233 | -18.609 | -15.836 | -11.2969 | -9.8236 | -11.4881 | -17.4082 | -31.6733 | -12.9386 | -11.1906
359.002 | -17.7369 | -18.6986 | -15.4277 | -11.1524 | -9.5161 | -11.2045 | -16.9825 | -32.9302 | -12.5509 | -10.786
FREQUENCY | 1.2276
ANGLE\CUT | 0 | 2 | 4 | 6 | 8 | 10 | 12 | 14.3 | 20 | 23
0.0008 | -20.1832 | -22.0386 | -16.4531 | -11.2723 | -9.719 | -11.551 | -17.2736 | -22.2143 | -14.0364 | -11.6172
1.0015 | -20.6248 | -22.3851 | -16.3708 | -11.0841 | -9.4492 | -11.1426 | -16.8362 | -21.9351 | -13.3417 | -10.9089
2.0012 | -20.8823 | -22.6426 | -16.2215 | -10.9688 | -9.2611 | -10.8205 | -16.3174 | -22.0263 | -12.746 | -10.1722
3.0013 | -21.2354 | -22.7946 | -16.0957 | -10.7794 | -9.0635 | -10.5113 | -16.0483 | -21.9623 | -12.0784 | -9.4663
4.0011 | -21.8089 | -23.1163 | -15.928 | -10.5664 | -8.778 | -10.1864 | -15.6252 | -21.938 | -11.5664 | -8.8434
5.0021 | -22.05 | -23.2816 | -15.8241 | -10.391 | -8.5522 | -9.9206 | -15.2498 | -22.1665 | -11.0361 | -8.3458
6.0017 | -22.6039 | -23.3753 | -15.6171 | -10.2251 | -8.3067 | -9.6862 | -14.8606 | -22.1774 | -10.6296 | -7.8456
7.0006 | -22.6632 | -23.194 | -15.3522 | -9.9646 | -8.1119 | -9.3906 | -14.6324 | -22.3477 | -10.1356 | -7.3909
8.0015 | -22.9427 | -23.1931 | -15.123 | -9.8144 | -7.9175 | -9.0922 | -14.1777 | -22.3801 | -9.7639 | -6.9371
9.0019 | -23.1617 | -22.9013 | -14.9976 | -9.6652 | -7.7188 | -8.9422 | -13.8654 | -22.4866 | -9.3538 | -6.533
10.001 | -23.0337 | -22.8421 | -14.7928 | -9.495 | -7.583 | -8.7124 | -13.6928 | -22.8689 | -9.021 | -6.1476
11.0017 | -23.337 | -22.67 | -14.698 | -9.3563 | -7.3936 | -8.4966 | -13.3438 | -23.4144 | -8.6802 | -5.819
12.0013 | -23.4138 | -22.4938 | -14.5387 | -9.2007 | -7.1934 | -8.3105 | -13.1297 | -24.0062 | -8.406 | -5.4995
13.0014 | -23.5381 | -22.5075 | -14.3909 | -9.0389 | -7.1114 | -8.044 | -12.8905 | -24.8625 | -8.1171 | -5.2497
14.0015 | -24.0368 | -22.4054 | -14.23 | -8.9886 | -6.9539 | -7.8878 | -12.5377 | -25.5048 | -7.9114 | -5.0317
15.0011 | -24.3129 | -22.3725 | -14.1522 | -8.8955 | -6.8142 | -7.7404 | -12.3149 | -26.5663 | -7.7345 | -4.867
16.0015 | -24.2776 | -22.3815 | -14.0517 | -8.788 | -6.695 | -7.5424 | -12.1096 | -27.3791 | -7.5928 | -4.7362
17.002 | -25.0315 | -22.162 | -13.9666 | -8.6756 | -6.584 | -7.393 | -11.8429 | -28.7247 | -7.5097 | -4.6609
18.0014 | -25.0071 | -22.0741 | -13.838 | -8.5676 | -6.4814 | -7.2839 | -11.7571 | -29.1624 | -7.4312 | -4.6274
19.0012 | -25.3903 | -22.0149 | -13.7255 | -8.4768 | -6.4077 | -7.1175 | -11.4889 | -30.3619 | -7.4062 | -4.5976
20.0013 | -25.5953 | -22.1054 | -13.6303 | -8.3777 | -6.2785 | -7.0019 | -11.3373 | -30.5616 | -7.4181 | -4.6303
21.0014 | -25.8572 | -22.1086 | -13.5042 | -8.353 | -6.1872 | -6.8573 | -11.2266 | -31.6974 | -7.4733 | -4.6841
22.0013 | -26.0565 | -21.7821 | -13.483 | -8.2576 | -6.1486 | -6.7774 | -11.0363 | -31.1048 | -7.5473 | -4.7867
23.0014 | -26.134 | -21.5686 | -13.2592 | -8.2017 | -6.0677 | -6.7076 | -10.9054 | -31.6256 | -7.6678 | -4.9253
24.0011 | -26.0382 | -21.3287 | -13.1806 | -8.1407 | -6.0254 | -6.6453 | -10.8274 | -31.4181 | -7.7979 | -5.0663
25.002 | -25.7535 | -21.083 | -13.0543 | -8.075 | -5.9946 | -6.5867 | -10.685 | -31.1718 | -7.9835 | -5.2684
26.0014 | -25.7979 | -21.0098 | -12.9249 | -8.0437 | -5.955 | -6.5497 | -10.6459 | -30.9526 | -8.1638 | -5.4713
27.0018 | -25.2956 | -20.608 | -12.8935 | -8.044 | -5.9669 | -6.5394 | -10.5501 | -30.6056 | -8.4052 | -5.7496
28.0014 | -25.3205 | -20.4745 | -12.8475 | -8.0098 | -5.9669 | -6.4966 | -10.5801 | -30.5451 | -8.6176 | -6.0186
29.0014 | -25.0814 | -20.505 | -12.765 | -7.9901 | -5.9666 | -6.4997 | -10.4515 | -30.1211 | -8.9374 | -6.3849
30.0013 | -24.9476 | -20.2429 | -12.7236 | -8.0147 | -5.9493 | -6.494 | -10.4434 | -29.6733 | -9.238 | -6.7859
31.0022 | -25.0242 | -20.1592 | -12.585 | -7.9854 | -5.9659 | -6.5339 | -10.393 | -29.1733 | -9.6612 | -7.2196
32.0013 | -24.9371 | -19.9471 | -12.5573 | -8 | -6.0114 | -6.5212 | -10.3484 | -28.9464 | -10.0807 | -7.7551
33.0014 | -24.4301 | -19.6688 | -12.4857 | -7.9929 | -6.0392 | -6.5458 | -10.3252 | -28.3696 | -10.5423 | -8.3692
34.0016 | -24.3284 | -19.5397 | -12.4092 | -7.9935 | -6.0685 | -6.5878 | -10.342 | -27.7013 | -11.03 | -9.0735
35.0013 | -24.3959 | -19.2596 | -12.3201 | -8.0165 | -6.1369 | -6.6128 | -10.3378 | -27.2635 | -11.5678 | -9.8897
36.0014 | -24.2836 | -19.0269 | -12.2604 | -8.0523 | -6.1569 | -6.6593 | -10.3682 | -26.4352 | -12.0938 | -10.8305
37.0014 | -23.98 | -18.8876 | -12.2212 | -8.0681 | -6.2657 | -6.7367 | -10.3727 | -25.6583 | -12.6529 | -12.0195
38.0013 | -23.7672 | -18.6985 | -12.2329 | -8.1205 | -6.3274 | -6.8492 | -10.5008 | -25.0123 | -13.1786 | -13.3143
39.0012 | -23.4202 | -18.4957 | -12.1951 | -8.1876 | -6.4423 | -6.9371 | -10.5263 | -24.0083 | -13.6055 | -14.9396
40.002 | -23.335 | -18.4065 | -12.1569 | -8.2469 | -6.5523 | -7.0789 | -10.6282 | -23.4297 | -13.8564 | -16.7939
41.0019 | -23.1223 | -18.1408 | -12.147 | -8.3462 | -6.6515 | -7.2246 | -10.7442 | -22.5611 | -13.9373 | -18.8049
42.0011 | -22.8147 | -18.0917 | -12.2329 | -8.4331 | -6.8113 | -7.3709 | -10.926 | -21.8833 | -13.8266 | -20.1924
43.0017 | -22.7416 | -18.0303 | -12.223 | -8.5566 | -7.0048 | -7.5395 | -10.9898 | -20.8714 | -13.592 | -20.101
44.0012 | -22.6234 | -17.8322 | -12.2745 | -8.6693 | -7.154 | -7.738 | -11.1045 | -20.0639 | -13.1436 | -18.4929
45.0017 | -22.504 | -17.8541 | -12.2782 | -8.79 | -7.3439 | -7.9043 | -11.258 | -19.378 | -12.603 | -16.5309
46.0017 | -22.4324 | -17.8604 | -12.3951 | -8.9277 | -7.4778 | -8.0757 | -11.272 | -18.612 | -12.1376 | -14.6785
47.0013 | -22.3612 | -17.7125 | -12.3853 | -8.9981 | -7.6619 | -8.252 | -11.3946 | -17.996 | -11.6058 | -13.1311
48.0016 | -22.3649 | -17.7428 | -12.4354 | -9.1439 | -7.8018 | -8.3682 | -11.4075 | -17.3492 | -11.0763 | -11.8863
49.0013 | -22.3546 | -17.59 | -12.4056 | -9.1764 | -7.9518 | -8.5088 | -11.4349 | -16.7645 | -10.694 | -10.8755
50.0015 | -22.2154 | -17.597 | -12.4295 | -9.3126 | -8.0715 | -8.654 | -11.4164 | -16.296 | -10.2743 | -10.0118
51.0006 | -22.0988 | -17.4538 | -12.4969 | -9.378 | -8.1866 | -8.7562 | -11.4854 | -15.8676 | -9.9811 | -9.3293
52.0016 | -22.0516 | -17.3906 | -12.4725 | -9.4747 | -8.293 | -8.8805 | -11.4883 | -15.4705 | -9.7106 | -8.8704
53.0017 | -21.9164 | -17.2094 | -12.4409 | -9.4937 | -8.4017 | -9.0123 | -11.5221 | -15.1485 | -9.593 | -8.5021
54.0018 | -21.6709 | -17.0916 | -12.4254 | -9.5719 | -8.5167 | -9.1613 | -11.5969 | -14.9757 | -9.526 | -8.2837
55.0012 | -21.5599 | -16.9775 | -12.3986 | -9.6158 | -8.6414 | -9.2981 | -11.669 | -14.7618 | -9.5148 | -8.1656
56.0013 | -21.3802 | -16.7843 | -12.3278 | -9.6695 | -8.7733 | -9.4535 | -11.7935 | -14.6615 | -9.5257 | -8.1617
57.001 | -21.065 | -16.6558 | -12.3566 | -9.7336 | -8.8804 | -9.6192 | -11.9154 | -14.629 | -9.6498 | -8.2839
58.0013 | -20.669 | -16.4812 | -12.3191 | -9.8285 | -9.0076 | -9.8629 | -12.1229 | -14.5278 | -9.8246 | -8.4821
59.0017 | -20.5762 | -16.344 | -12.3737 | -9.9308 | -9.208 | -10.0226 | -12.3089 | -14.5749 | -9.9834 | -8.7731
60.0015 | -20.3346 | -16.1401 | -12.3166 | -10.0385 | -9.3489 | -10.2442 | -12.4905 | -14.6239 | -10.0884 | -9.0618
61.0023 | -19.9628 | -16.0725 | -12.3996 | -10.0766 | -9.5966 | -10.4617 | -12.6964 | -14.5537 | -10.2137 | -9.4575
62.0011 | -19.7847 | -16.0684 | -12.4195 | -10.2534 | -9.738 | -10.7061 | -12.91 | -14.6717 | -10.2514 | -9.7774
63.0017 | -19.5876 | -15.976 | -12.5156 | -10.4129 | -9.9724 | -10.9594 | -13.113 | -14.5191 | -10.2448 | -10.0769
64.0017 | -19.6943 | -15.9954 | -12.5756 | -10.5938 | -10.1398 | -11.1964 | -13.3147 | -14.5392 | -10.2111 | -10.2694
65.0012 | -19.558 | -16.041 | -12.7612 | -10.8074 | -10.4069 | -11.3675 | -13.4128 | -14.4507 | -10.1012 | -10.3981
66.0019 | -19.5766 | -16.187 | -12.8519 | -11.0052 | -10.6043 | -11.613 | -13.5879 | -14.5524 | -9.9499 | -10.4581
67.0018 | -19.7606 | -16.2879 | -13.0791 | -11.2317 | -10.8019 | -11.7805 | -13.7899 | -14.4705 | -9.7418 | -10.3621
68.0016 | -19.8621 | -16.3527 | -13.2977 | -11.3662 | -10.9789 | -11.9303 | -13.81 | -14.5198 | -9.562 | -10.2187
69.0013 | -19.9325 | -16.4679 | -13.3931 | -11.5504 | -11.205 | -12.152 | -13.8424 | -14.5545 | -9.4358 | -10.0022
70.0017 | -20.0569 | -16.6403 | -13.5819 | -11.7698 | -11.3549 | -12.2194 | -13.9284 | -14.6263 | -9.3478 | -9.7977
71.0008 | -20.3207 | -16.7048 | -13.7377 | -11.8719 | -11.551 | -12.3438 | -14.0209 | -14.655 | -9.3307 | -9.6529
72.0014 | -20.1521 | -16.7288 | -13.8827 | -12.1467 | -11.6631 | -12.4749 | -14.0834 | -14.8063 | -9.3171 | -9.4807
73.0011 | -20.3084 | -16.7365 | -13.955 | -12.24 | -11.8048 | -12.5081 | -14.0427 | -15.0108 | -9.4521 | -9.3993
74.0013 | -20.2237 | -16.872 | -14.0524 | -12.3829 | -11.9922 | -12.6488 | -14.0674 | -15.2147 | -9.6892 | -9.3377
75.0016 | -20.0218 | -16.7556 | -14.1247 | -12.4754 | -12.0808 | -12.7559 | -14.1154 | -15.3941 | -9.8842 | -9.3602
76.002 | -20.068 | -16.7224 | -14.1901 | -12.622 | -12.2186 | -12.7617 | -14.1397 | -15.5084 | -10.2836 | -9.4581
77.0018 | -19.8175 | -16.7501 | -14.3031 | -12.7417 | -12.3474 | -12.9044 | -14.2573 | -15.4154 | -10.6552 | -9.5978
78.0014 | -19.7708 | -16.6828 | -14.3011 | -12.8825 | -12.4316 | -13.0413 | -14.1135 | -15.4734 | -11.116 | -9.7807
79.0014 | -19.5829 | -16.5674 | -14.3788 | -12.9424 | -12.5832 | -13.0443 | -14.166 | -15.3016 | -11.6147 | -10.0605
80.0014 | -19.5188 | -16.6451 | -14.344 | -13.0818 | -12.6926 | -13.2072 | -14.1586 | -15.0849 | -12.138 | -10.3256
81.0013 | -19.356 | -16.4791 | -14.4312 | -13.1349 | -12.7567 | -13.343 | -14.0838 | -14.9272 | -12.5881 | -10.6531
82.001 | -19.3147 | -16.4319 | -14.4378 | -13.2128 | -12.9172 | -13.4109 | -14.0672 | -14.5671 | -12.9958 | -10.9999
83.0015 | -19.2375 | -16.335 | -14.4598 | -13.2978 | -12.9869 | -13.4739 | -13.8662 | -14.2082 | -13.0867 | -11.2304
84.0017 | -19.0764 | -16.2684 | -14.4325 | -13.3149 | -12.9564 | -13.4683 | -13.9632 | -13.7674 | -12.8976 | -11.3751
85.0013 | -18.7916 | -16.1913 | -14.4697 | -13.2525 | -12.9759 | -13.5574 | -13.7671 | -13.3709 | -12.4704 | -11.3857
86.0016 | -18.8581 | -16.1208 | -14.4226 | -13.3305 | -12.9948 | -13.544 | -13.7722 | -12.9201 | -11.8034 | -11.1101
87.0019 | -18.6771 | -16.0485 | -14.4112 | -13.2494 | -12.9882 | -13.5414 | -13.6825 | -12.4519 | -10.9527 | -10.6177
88.0014 | -18.4394 | -15.9119 | -14.3011 | -13.2726 | -12.992 | -13.4727 | -13.531 | -11.9464 | -10.0643 | -10.038
89.0017 | -18.2567 | -15.7573 | -14.3135 | -13.1891 | -12.9413 | -13.4259 | -13.4604 | -11.5233 | -9.1205 | -9.32
90.0011 | -18.0524 | -15.6171 | -14.2103 | -13.1166 | -12.8645 | -13.5152 | -13.3383 | -11.081 | -8.1587 | -8.543
91.0011 | -17.9016 | -15.4252 | -14.1713 | -13.0983 | -12.8306 | -13.4258 | -13.2323 | -10.7398 | -7.3266 | -7.8039
92.0013 | -17.6934 | -15.3885 | -14.1115 | -13.1417 | -12.814 | -13.4584 | -13.2127 | -10.3469 | -6.577 | -7.0681
93.0013 | -17.5321 | -15.3523 | -14.0551 | -13.0799 | -12.7879 | -13.4462 | -13.1281 | -10.0442 | -5.9055 | -6.3773
94.001 | -17.5619 | -15.2209 | -14.1055 | -13.0817 | -12.7755 | -13.5142 | -13.1305 | -9.7746 | -5.2853 | -5.7632
95.0017 | -17.3854 | -15.1239 | -14.0734 | -13.0597 | -12.7362 | -13.5883 | -13.2349 | -9.547 | -4.7395 | -5.2143
96.0016 | -17.2716 | -15.1295 | -14.1796 | -13.115 | -12.7801 | -13.6278 | -13.2326 | -9.3071 | -4.2853 | -4.7661
97.0016 | -17.2846 | -15.1099 | -14.1496 | -13.1381 | -12.7784 | -13.6439 | -13.266 | -9.1425 | -3.8566 | -4.3509
98.0015 | -17.1088 | -15.0971 | -14.2914 | -13.1326 | -12.7732 | -13.738 | -13.4214 | -8.9732 | -3.4936 | -4.0088
99.0011 | -17.1521 | -15.0062 | -14.3828 | -13.175 | -12.7562 | -13.8321 | -13.5397 | -8.8878 | -3.1856 | -3.7048
100.002 | -17.0849 | -15.0845 | -14.4188 | -13.1938 | -12.6811 | -13.8402 | -13.6847 | -8.8399 | -2.9115 | -3.4543
101.002 | -16.9359 | -15.0923 | -14.4649 | -13.1657 | -12.6556 | -13.8062 | -13.7553 | -8.6922 | -2.674 | -3.2313
102.002 | -16.7826 | -15.0122 | -14.5259 | -13.1943 | -12.6271 | -13.8505 | -13.8767 | -8.5608 | -2.4706 | -3.0523
103.001 | -16.6169 | -15.028 | -14.6641 | -13.1993 | -12.5517 | -13.8224 | -13.8806 | -8.4974 | -2.2893 | -2.9305
104.002 | -16.5031 | -15.0062 | -14.6554 | -13.2027 | -12.4282 | -13.7987 | -14.0463 | -8.439 | -2.1405 | -2.8052
105.002 | -16.2855 | -14.8857 | -14.7504 | -13.2188 | -12.3859 | -13.7868 | -14.1363 | -8.3568 | -2.033 | -2.7189
106.002 | -16.2328 | -14.9266 | -14.8465 | -13.1922 | -12.3083 | -13.663 | -14.2165 | -8.3427 | -1.9635 | -2.7153
107.002 | -16.0238 | -14.8582 | -14.8693 | -13.2134 | -12.1598 | -13.6496 | -14.3363 | -8.3423 | -1.9064 | -2.7185
108.001 | -16.0507 | -14.8318 | -15.0254 | -13.2102 | -12.1174 | -13.5467 | -14.4893 | -8.3226 | -1.8959 | -2.7527
109.002 | -15.8987 | -14.85 | -15.1291 | -13.1702 | -11.9806 | -13.4507 | -14.6218 | -8.3595 | -1.9132 | -2.8175
110.001 | -15.8672 | -14.931 | -15.3375 | -13.2495 | -11.8635 | -13.3944 | -14.9137 | -8.4016 | -1.9795 | -2.9098
111.001 | -15.8409 | -15.0494 | -15.3727 | -13.1425 | -11.7998 | -13.2608 | -15.1399 | -8.5346 | -2.0568 | -3.0332
112.001 | -15.736 | -15.0484 | -15.6362 | -13.2259 | -11.6865 | -13.2917 | -15.3931 | -8.662 | -2.1566 | -3.2099
113.001 | -15.733 | -15.1331 | -15.7073 | -13.3049 | -11.5756 | -13.3033 | -15.7138 | -8.7448 | -2.2826 | -3.3735
114.002 | -15.7498 | -15.1814 | -15.97 | -13.1908 | -11.5077 | -13.1646 | -15.9965 | -8.9201 | -2.4468 | -3.5714
115.001 | -15.7581 | -15.2804 | -16.1213 | -13.177 | -11.5095 | -13.1856 | -16.2702 | -9.0373 | -2.5932 | -3.7655
116.001 | -15.7155 | -15.3053 | -16.2421 | -13.084 | -11.3581 | -13.2006 | -16.6323 | -9.141 | -2.7727 | -3.986
117.001 | -15.6534 | -15.2926 | -16.2955 | -13.1505 | -11.2984 | -13.1569 | -17.1338 | -9.3038 | -2.9475 | -4.2513
118.002 | -15.7964 | -15.3459 | -16.4041 | -13.1654 | -11.2199 | -13.1344 | -17.421 | -9.4436 | -3.1513 | -4.4941
119.002 | -15.7834 | -15.4128 | -16.4716 | -13.01 | -11.1543 | -13.1444 | -17.9164 | -9.5352 | -3.3465 | -4.7865
120.001 | -15.8723 | -15.5419 | -16.5852 | -13.0436 | -11.0874 | -13.142 | -18.2887 | -9.6563 | -3.5748 | -5.1327
121.002 | -15.9882 | -15.6353 | -16.6822 | -12.9309 | -11.023 | -13.2048 | -18.7139 | -9.8403 | -3.8074 | -5.4762
122.001 | -16.0378 | -15.7182 | -16.8369 | -13.0258 | -11.0719 | -13.2872 | -19.5636 | -9.989 | -4.0286 | -5.896
123.001 | -16.161 | -15.9413 | -17.0183 | -12.9078 | -11.0169 | -13.3442 | -20.1755 | -10.1785 | -4.2492 | -6.3048
124.001 | -16.284 | -15.9262 | -17.2497 | -12.9831 | -11.1347 | -13.5971 | -21.097 | -10.317 | -4.4235 | -6.7251
125.002 | -16.3299 | -16.1399 | -17.4316 | -13.0118 | -11.1302 | -13.777 | -22.098 | -10.4724 | -4.5385 | -7.0352
126.002 | -16.274 | -16.1823 | -17.5859 | -13.1536 | -11.2424 | -13.8776 | -23.4438 | -10.5388 | -4.6466 | -7.3361
127.001 | -16.3387 | -16.3068 | -17.7631 | -13.1717 | -11.2885 | -14.1382 | -25.0512 | -10.6335 | -4.6247 | -7.4806
128.001 | -16.3154 | -16.3955 | -18.038 | -13.2639 | -11.386 | -14.3828 | -26.4818 | -10.6201 | -4.5714 | -7.4975
129.001 | -16.4442 | -16.4448 | -18.0512 | -13.4093 | -11.5062 | -14.6193 | -27.712 | -10.6174 | -4.4459 | -7.4154
130.001 | -16.3388 | -16.4842 | -18.1696 | -13.461 | -11.5954 | -14.9477 | -28.788 | -10.5337 | -4.2703 | -7.1915
131.002 | -16.4528 | -16.5833 | -18.2463 | -13.453 | -11.7255 | -15.2797 | -29.0681 | -10.4436 | -4.0448 | -6.908
132.001 | -16.6323 | -16.6449 | -18.2661 | -13.5193 | -11.8502 | -15.5595 | -29.1756 | -10.3018 | -3.8076 | -6.5251
133.001 | -16.6921 | -16.7437 | -18.3086 | -13.7123 | -12.0594 | -15.9351 | -27.3945 | -10.1368 | -3.5394 | -6.1138
134.001 | -16.8527 | -16.8695 | -18.3478 | -13.6799 | -12.1896 | -16.3107 | -26.5091 | -9.9853 | -3.2304 | -5.6629
135.001 | -17.0275 | -16.9275 | -18.397 | -13.8824 | -12.4097 | -16.7317 | -25.0387 | -9.8304 | -2.93 | -5.1921
136.002 | -17.1289 | -17.1035 | -18.5442 | -14.056 | -12.6514 | -17.1678 | -23.7841 | -9.5967 | -2.6371 | -4.7418
137.001 | -17.1674 | -17.0572 | -18.6272 | -14.3367 | -12.8861 | -17.7153 | -22.1891 | -9.3976 | -2.3574 | -4.2793
138.001 | -17.1879 | -17.0948 | -18.8377 | -14.5448 | -13.2532 | -18.3095 | -20.9976 | -9.2028 | -2.0968 | -3.8824
139.001 | -17.2583 | -17.1426 | -19.0193 | -14.7997 | -13.6147 | -18.8492 | -20.0113 | -9.0276 | -1.8569 | -3.5488
140.001 | -17.2063 | -17.1646 | -19.1858 | -15.1202 | -13.9604 | -19.3245 | -18.9936 | -8.8259 | -1.6661 | -3.2472
141.002 | -17.3563 | -17.191 | -19.3235 | -15.4688 | -14.3639 | -19.7227 | -18.3199 | -8.7113 | -1.5097 | -3.0058
142.001 | -17.3472 | -17.2122 | -19.5593 | -15.6997 | -14.6011 | -20.1276 | -17.6854 | -8.5578 | -1.391 | -2.8137
143.002 | -17.3909 | -17.2817 | -19.746 | -16.0954 | -15.0469 | -20.3035 | -16.936 | -8.4299 | -1.3281 | -2.6763
144.001 | -17.4545 | -17.2904 | -20.1135 | -16.5063 | -15.459 | -20.5616 | -16.3133 | -8.3095 | -1.2635 | -2.5382
145.001 | -17.4269 | -17.2784 | -20.1688 | -16.8176 | -15.8443 | -20.5861 | -15.8731 | -8.2535 | -1.2185 | -2.4627
146.002 | -17.4967 | -17.2779 | -20.3412 | -17.1756 | -16.3199 | -20.6115 | -15.425 | -8.18 | -1.2034 | -2.3799
147.001 | -17.499 | -17.2869 | -20.4868 | -17.5948 | -16.6816 | -20.7438 | -15.0655 | -8.1303 | -1.2426 | -2.3502
148.001 | -17.5147 | -17.3427 | -20.6241 | -18.1361 | -17.2138 | -20.8488 | -14.6345 | -8.0549 | -1.293 | -2.3469
149.001 | -17.6751 | -17.3526 | -20.4382 | -18.4144 | -17.7945 | -20.7822 | -14.3374 | -8.0545 | -1.3736 | -2.3691
150.001 | -17.8093 | -17.4765 | -20.3115 | -18.8271 | -18.3409 | -20.631 | -14.0371 | -8.0399 | -1.4911 | -2.4206
151.002 | -17.9143 | -17.5259 | -20.3583 | -19.1426 | -18.924 | -20.5014 | -13.7631 | -8.0641 | -1.6545 | -2.4965
152.001 | -18.1203 | -17.6382 | -20.4533 | -19.7346 | -19.5366 | -19.7026 | -13.3779 | -8.079 | -1.8187 | -2.6011
153.001 | -18.3432 | -17.7968 | -20.6971 | -20.4245 | -20.2411 | -19.0091 | -12.9847 | -8.107 | -2.0099 | -2.7024
154.002 | -18.4672 | -17.8111 | -20.735 | -21.2556 | -20.7015 | -18.3467 | -12.601 | -8.0572 | -2.1977 | -2.8285
155.001 | -18.5516 | -17.8459 | -20.7161 | -22.4974 | -21.2766 | -17.4179 | -12.1531 | -8.0191 | -2.3845 | -2.9268
156.001 | -18.4475 | -17.6303 | -20.7237 | -23.9007 | -21.7585 | -16.5616 | -11.7989 | -7.9532 | -2.6018 | -3.0735
157.001 | -18.4577 | -17.5668 | -20.8488 | -25.5135 | -21.5429 | -15.7531 | -11.265 | -7.9365 | -2.8444 | -3.2612
158.001 | -18.3506 | -17.4875 | -20.5984 | -27.6473 | -21.5 | -15.0338 | -10.9599 | -7.9493 | -3.1106 | -3.4429
159.001 | -18.3697 | -17.128 | -20.424 | -30.0529 | -20.9751 | -14.3741 | -10.6684 | -7.9953 | -3.4314 | -3.71
160.001 | -18.2597 | -17.145 | -20.1788 | -33.5078 | -20.7263 | -13.9271 | -10.4052 | -8.075 | -3.8068 | -4.027
161.002 | -18.325 | -17.2007 | -20.0535 | -36.9904 | -19.8777 | -13.4816 | -10.1757 | -8.1842 | -4.2237 | -4.395
162.001 | -18.5438 | -17.188 | -20.2344 | -41.652 | -19.3344 | -12.9989 | -10.033 | -8.3148 | -4.6686 | -4.8005
163.001 | -18.4882 | -17.1755 | -20.0749 | -39.8146 | -18.5568 | -12.4905 | -9.8047 | -8.4389 | -5.1737 | -5.2565
164.002 | -18.5228 | -17.2165 | -20.0199 | -33.2098 | -17.9226 | -12.1446 | -9.6063 | -8.5622 | -5.7108 | -5.7522
165.002 | -18.4418 | -17.0184 | -19.7492 | -29.7857 | -17.2453 | -11.7949 | -9.4298 | -8.6322 | -6.2523 | -6.3381
166.002 | -18.3965 | -16.9733 | -19.4473 | -27.2873 | -16.7082 | -11.4186 | -9.2497 | -8.7749 | -6.9342 | -6.9238
167.002 | -18.2486 | -16.8317 | -18.9937 | -25.4353 | -16.1278 | -11.0008 | -9.0979 | -8.8026 | -7.6939 | -7.6373
168.001 | -18.3494 | -16.7627 | -18.6564 | -23.9955 | -15.6418 | -10.7258 | -8.9381 | -8.9488 | -8.4795 | -8.3613
169.001 | -18.4292 | -16.7892 | -18.5172 | -22.6642 | -15.2154 | -10.5278 | -8.7768 | -9.066 | -9.3401 | -9.1698
170.002 | -18.6236 | -16.9356 | -18.3737 | -21.8129 | -14.7701 | -10.196 | -8.637 | -9.141 | -10.3208 | -9.9902
171.002 | -18.7726 | -16.9543 | -18.2812 | -20.9205 | -14.2205 | -9.9405 | -8.5055 | -9.2796 | -11.2856 | -10.7873
172.002 | -19.0121 | -17.0511 | -18.1967 | -20.0936 | -13.741 | -9.6381 | -8.3769 | -9.3495 | -12.2886 | -11.5452
173.001 | -19.0546 | -17.329 | -18.178 | -19.379 | -13.2448 | -9.3045 | -8.1774 | -9.4267 | -13.3043 | -12.1237
174.002 | -19.17 | -17.3295 | -18.0191 | -18.5798 | -12.8046 | -9.1124 | -8.0165 | -9.4998 | -14.2988 | -12.6231
175.002 | -19.1671 | -17.3316 | -18.0576 | -17.8615 | -12.405 | -8.7924 | -7.8522 | -9.5341 | -15.2636 | -12.9329
176.001 | -19.0254 | -17.468 | -17.6744 | -17.3422 | -12.0513 | -8.608 | -7.7629 | -9.6335 | -16.0639 | -13.0802
177.002 | -19.2338 | -17.4823 | -17.6075 | -16.913 | -11.7997 | -8.437 | -7.6888 | -9.7967 | -16.3475 | -12.9384
178.001 | -19.4865 | -17.587 | -17.5647 | -16.5318 | -11.6495 | -8.3301 | -7.6702 | -9.8728 | -16.3892 | -12.5767
179.001 | -19.7613 | -17.6929 | -17.6727 | -16.4458 | -11.542 | -8.263 | -7.6094 | -10.0654 | -15.9788 | -12.056
180.001 | -20.1431 | -18.0712 | -17.6689 | -16.4062 | -11.4302 | -8.2292 | -7.647 | -10.2705 | -15.3097 | -11.4169
181.002 | -20.3198 | -18.4231 | -17.6071 | -16.1901 | -11.2956 | -8.1796 | -7.7091 | -10.5105 | -14.4343 | -10.7095
182.001 | -20.7326 | -18.6664 | -17.8099 | -16.1285 | -11.1992 | -8.1396 | -7.7114 | -10.7469 | -13.5007 | -10.0205
183.002 | -21.0503 | -18.9786 | -17.7677 | -15.7653 | -11.0071 | -8.0713 | -7.7445 | -10.9862 | -12.7466 | -9.3881
184.002 | -21.3095 | -19.1382 | -17.6895 | -15.6809 | -10.8727 | -8.0111 | -7.7298 | -11.0927 | -11.9158 | -8.7517
185.002 | -21.4755 | -19.3017 | -17.599 | -15.3169 | -10.7633 | -7.9189 | -7.7146 | -11.2595 | -11.2135 | -8.2237
186.001 | -21.4815 | -19.1912 | -17.4544 | -14.965 | -10.5728 | -7.856 | -7.7 | -11.3853 | -10.5952 | -7.7325
187.002 | -21.7798 | -19.3469 | -17.197 | -14.7791 | -10.4162 | -7.7898 | -7.6982 | -11.4705 | -10.025 | -7.241
188.002 | -22.0861 | -19.2085 | -17.0038 | -14.4246 | -10.2888 | -7.6845 | -7.7303 | -11.6871 | -9.5362 | -6.7765
189.001 | -22.275 | -19.5301 | -16.8666 | -14.1983 | -10.1384 | -7.6713 | -7.7688 | -11.8854 | -9.0642 | -6.3739
190.002 | -22.5056 | -19.4764 | -16.7684 | -13.9077 | -10.0675 | -7.6662 | -7.7955 | -12.0819 | -8.6093 | -5.9988
191.002 | -22.8841 | -19.7217 | -16.7717 | -13.769 | -9.9487 | -7.6691 | -7.8799 | -12.3995 | -8.2151 | -5.6603
192.001 | -23.1384 | -19.7081 | -16.7138 | -13.75 | -9.9144 | -7.7002 | -7.98 | -12.6601 | -7.8102 | -5.3568
193.001 | -23.1346 | -19.6266 | -16.5221 | -13.5007 | -9.8992 | -7.7253 | -8.139 | -12.9663 | -7.4414 | -5.0997
194.002 | -23.465 | -19.8973 | -16.4716 | -13.4773 | -9.8173 | -7.7606 | -8.255 | -13.3225 | -7.0793 | -4.8494
195.001 | -23.6768 | -19.986 | -16.4703 | -13.3919 | -9.7831 | -7.7665 | -8.3351 | -13.6189 | -6.7583 | -4.6448
196.001 | -23.9799 | -20.1968 | -16.3148 | -13.2145 | -9.7271 | -7.815 | -8.4585 | -13.9516 | -6.4828 | -4.5027
197.001 | -24.5252 | -20.3582 | -16.3118 | -13.1347 | -9.6815 | -7.8194 | -8.5807 | -14.1433 | -6.2354 | -4.3751
198.001 | -24.6439 | -20.2241 | -16.3426 | -13.0251 | -9.6214 | -7.853 | -8.7225 | -14.3159 | -6.0532 | -4.3243
199.002 | -25.1891 | -20.475 | -16.3123 | -12.8612 | -9.5941 | -7.8331 | -8.8121 | -14.7616 | -5.9225 | -4.3158
200.002 | -25.1916 | -20.6477 | -16.0505 | -12.7192 | -9.6005 | -7.9186 | -8.9527 | -15.1244 | -5.8148 | -4.3324
201.001 | -25.7353 | -20.3433 | -16.0316 | -12.6236 | -9.5802 | -7.9787 | -9.1102 | -15.5425 | -5.7303 | -4.3797
202.002 | -25.6424 | -20.5534 | -15.9173 | -12.6437 | -9.5712 | -8.0389 | -9.3142 | -16.009 | -5.6291 | -4.4557
203.002 | -25.8875 | -20.5091 | -15.8187 | -12.5382 | -9.6147 | -8.1406 | -9.5056 | -16.5064 | -5.5498 | -4.5276
204.001 | -26.0579 | -20.6076 | -15.7567 | -12.5514 | -9.5788 | -8.2672 | -9.7224 | -16.9914 | -5.4541 | -4.5927
205.002 | -25.928 | -20.6403 | -15.6528 | -12.537 | -9.6788 | -8.372 | -9.9438 | -17.4478 | -5.3738 | -4.6946
206.001 | -26.359 | -20.7143 | -15.7715 | -12.5768 | -9.7702 | -8.5002 | -10.1004 | -17.945 | -5.3235 | -4.8238
207.001 | -26.1341 | -20.5914 | -15.8225 | -12.551 | -9.9115 | -8.6072 | -10.3088 | -18.4044 | -5.2879 | -4.9496
208.001 | -26.0309 | -20.7581 | -15.7514 | -12.6481 | -9.9315 | -8.715 | -10.5242 | -19.1077 | -5.2861 | -5.134
209.002 | -25.8451 | -20.8988 | -15.7653 | -12.6438 | -10.0323 | -8.858 | -10.745 | -19.6674 | -5.2948 | -5.3327
210.002 | -25.851 | -20.8498 | -15.8389 | -12.7036 | -10.1102 | -9.0139 | -11.0534 | -20.207 | -5.3323 | -5.521
211.001 | -25.7585 | -20.8675 | -15.8213 | -12.6616 | -10.2112 | -9.1911 | -11.2618 | -20.7499 | -5.3795 | -5.7718
212.001 | -25.9667 | -20.6979 | -15.8054 | -12.7131 | -10.3629 | -9.378 | -11.5889 | -21.1865 | -5.4218 | -6.0129
213.002 | -25.4108 | -20.8174 | -15.759 | -12.7998 | -10.5056 | -9.5928 | -11.8633 | -21.6106 | -5.5076 | -6.2502
214.002 | -25.604 | -20.9087 | -15.8405 | -12.8244 | -10.6482 | -9.7359 | -12.1534 | -21.8878 | -5.562 | -6.528
215.002 | -25.1103 | -20.9364 | -15.8973 | -13.0096 | -10.7892 | -9.9816 | -12.4375 | -22.0859 | -5.6791 | -6.8192
216.001 | -25.1964 | -20.9488 | -15.9241 | -13.0402 | -11.0078 | -10.2283 | -12.6902 | -22.2964 | -5.8068 | -7.0826
217.002 | -25.0664 | -20.9412 | -16.0361 | -13.1649 | -11.2325 | -10.4339 | -13.0224 | -22.2131 | -5.9414 | -7.4143
218.002 | -25.0352 | -20.8513 | -16.1227 | -13.2618 | -11.4044 | -10.6729 | -13.3074 | -22.4476 | -6.1386 | -7.7621
219.002 | -24.6476 | -20.845 | -16.1194 | -13.3567 | -11.581 | -10.933 | -13.6137 | -22.4302 | -6.341 | -8.1107
220.002 | -24.2106 | -20.8915 | -16.231 | -13.5876 | -11.8726 | -11.3449 | -14.0406 | -22.6538 | -6.5384 | -8.4794
221.001 | -24.0488 | -20.9478 | -16.1979 | -13.7136 | -12.1418 | -11.6126 | -14.4384 | -22.5788 | -6.7566 | -8.7975
222.002 | -23.8359 | -20.851 | -16.4241 | -13.923 | -12.5129 | -12.0364 | -14.8463 | -22.4354 | -6.9414 | -9.0569
223.002 | -23.553 | -20.7376 | -16.4988 | -14.1716 | -12.8696 | -12.4985 | -15.3067 | -22.3485 | -7.1321 | -9.2706
224.002 | -23.3105 | -20.965 | -16.6461 | -14.4638 | -13.2634 | -13.0544 | -15.9023 | -21.8729 | -7.2841 | -9.3754
225.001 | -23.3028 | -21.0055 | -16.8949 | -14.7517 | -13.7596 | -13.5574 | -16.6389 | -21.4702 | -7.4036 | -9.4749
226.002 | -23.251 | -21.1806 | -17.1879 | -15.0413 | -14.1825 | -14.1323 | -17.0375 | -20.9762 | -7.5272 | -9.5219
227.001 | -23.0876 | -21.1943 | -17.3548 | -15.3998 | -14.7151 | -14.6986 | -17.6114 | -20.6545 | -7.6972 | -9.5319
228.001 | -23.2825 | -21.4886 | -17.6936 | -15.725 | -15.151 | -15.2954 | -17.9821 | -20.2721 | -7.8612 | -9.6085
229.002 | -23.1396 | -21.5553 | -17.9163 | -16.1377 | -15.6864 | -15.9004 | -18.5308 | -19.9642 | -8.0383 | -9.6141
230.001 | -23.1152 | -21.7811 | -18.0815 | -16.3509 | -16.1892 | -16.4918 | -18.9485 | -19.6457 | -8.24 | -9.6206
231.002 | -22.997 | -21.8192 | -18.4477 | -16.6708 | -16.7294 | -17.2183 | -19.5529 | -19.6047 | -8.4529 | -9.5852
232.001 | -22.8699 | -21.8524 | -18.4254 | -16.8388 | -17.2066 | -17.8846 | -19.9414 | -19.2473 | -8.6304 | -9.5088
233.002 | -22.8218 | -21.9035 | -18.6227 | -17.2232 | -17.6615 | -18.6539 | -20.4136 | -19.1193 | -8.7821 | -9.4006
234.002 | -22.4845 | -22.0155 | -18.8425 | -17.4654 | -18.3254 | -19.5555 | -20.8234 | -18.97 | -8.9333 | -9.2718
235.001 | -22.2786 | -21.7974 | -19.0259 | -17.7949 | -18.9217 | -20.4996 | -21.2364 | -18.6155 | -9.012 | -9.1236
236.002 | -22.1851 | -22.0582 | -19.2744 | -18.2272 | -19.5718 | -21.4974 | -21.6698 | -18.1793 | -9.1134 | -8.9934
237.001 | -22.0462 | -22.0054 | -19.5036 | -18.5404 | -20.2803 | -22.7484 | -21.6055 | -17.9298 | -9.1879 | -8.885
238.002 | -21.9059 | -22.1854 | -19.873 | -19.1966 | -21.2065 | -23.8243 | -21.5077 | -17.5634 | -9.2883 | -8.7664
239.002 | -21.6709 | -22.1573 | -20.2817 | -19.7414 | -22.4378 | -25.3955 | -21.3732 | -17.2166 | -9.3929 | -8.6636
240.002 | -21.5524 | -22.3183 | -20.7357 | -20.6132 | -23.5151 | -26.5119 | -20.9348 | -16.9354 | -9.4846 | -8.6406
241.002 | -21.4542 | -22.7143 | -21.3154 | -21.3128 | -24.9263 | -27.9936 | -20.9142 | -16.7819 | -9.6331 | -8.601
242.001 | -21.4949 | -22.8634 | -21.8653 | -22.3106 | -26.7075 | -28.5683 | -20.7086 | -16.6672 | -9.7969 | -8.6131
243.002 | -21.282 | -23.1657 | -22.7485 | -23.1316 | -29.2548 | -29.0916 | -20.6203 | -16.6276 | -9.9571 | -8.6458
244.001 | -21.374 | -23.4426 | -23.5725 | -24.2875 | -31.5276 | -29.3382 | -20.6453 | -16.6898 | -10.0962 | -8.7111
245.001 | -21.3255 | -23.8831 | -24.2727 | -25.6877 | -33.7463 | -29.12 | -20.3644 | -16.8754 | -10.3253 | -8.7755
246.002 | -21.3263 | -24.2843 | -25.3185 | -26.8415 | -35.3863 | -27.8145 | -20.6009 | -17.1865 | -10.5938 | -8.9231
247.002 | -21.2703 | -24.4819 | -26.2309 | -27.9716 | -32.807 | -26.5186 | -20.4075 | -17.3945 | -10.8978 | -9.0889
248.002 | -21.3333 | -25.0616 | -27.3628 | -28.9873 | -30.3376 | -25.6336 | -20.6369 | -17.8286 | -11.2503 | -9.3027
249.002 | -21.2426 | -25.2496 | -28.8428 | -29.5765 | -27.8798 | -24.3865 | -20.6444 | -18.3984 | -11.667 | -9.5624
250.001 | -21.2553 | -25.8154 | -29.9794 | -28.8178 | -26.1382 | -23.5716 | -20.6892 | -18.9146 | -12.2479 | -9.8925
251.001 | -21.4928 | -26.5321 | -30.8669 | -27.7793 | -24.4805 | -22.6177 | -20.7285 | -19.562 | -12.858 | -10.2183
252.002 | -21.5354 | -26.872 | -32.0233 | -26.7831 | -23.1242 | -21.5924 | -20.9688 | -20.1863 | -13.5133 | -10.6385
253.002 | -21.507 | -27.1517 | -32.7487 | -25.3071 | -22.162 | -21.1422 | -21.0925 | -21.1216 | -14.2908 | -11.0997
254.002 | -21.5248 | -27.7064 | -32.019 | -24.3107 | -21.4018 | -20.5415 | -21.1257 | -22.1611 | -15.1571 | -11.5598
255.001 | -21.2737 | -27.8346 | -30.8818 | -23.4417 | -20.5532 | -20.0507 | -21.3068 | -23.4902 | -16.2806 | -12.2118
256.002 | -21.1346 | -28.226 | -30.0495 | -22.4477 | -19.7591 | -19.7208 | -21.6354 | -25.247 | -17.5773 | -12.8467
257.002 | -20.9597 | -28.2925 | -29.0263 | -21.8231 | -19.1666 | -19.3996 | -21.88 | -26.9213 | -19.2448 | -13.739
258.001 | -20.914 | -28.1759 | -28.2355 | -21.0916 | -18.6687 | -19.1957 | -22.2461 | -30.4653 | -21.2421 | -14.8721
259.001 | -20.7039 | -28.3801 | -27.1809 | -20.4469 | -18.2002 | -18.8324 | -22.6196 | -35.9678 | -23.2116 | -16.03
260.002 | -20.5951 | -28.7863 | -26.4567 | -19.7444 | -17.6655 | -18.5569 | -23.0263 | -45.7942 | -24.5728 | -17.5893
261.001 | -20.6132 | -28.7036 | -25.5319 | -18.9826 | -17.1538 | -18.1386 | -23.5088 | -38.1249 | -23.7967 | -19.1125
262.001 | -20.4979 | -28.6849 | -24.657 | -18.4904 | -16.7032 | -17.9333 | -23.5813 | -31.2815 | -21.353 | -20.105
263.002 | -20.2222 | -28.4259 | -23.8297 | -17.7464 | -16.222 | -17.6882 | -24.2392 | -28.0515 | -18.8014 | -19.9112
264.002 | -19.9843 | -28.271 | -23.1149 | -17.2518 | -15.6544 | -17.3661 | -24.5017 | -25.3574 | -16.8341 | -18.6673
265.001 | -19.8524 | -28.3772 | -22.422 | -16.6913 | -15.256 | -17.0834 | -24.3043 | -23.7759 | -15.1588 | -16.7837
266.001 | -19.6679 | -27.8238 | -21.9213 | -16.3955 | -14.8786 | -16.7729 | -24.8975 | -21.9313 | -13.5825 | -14.977
267.001 | -19.42 | -27.3728 | -21.5119 | -15.935 | -14.5843 | -16.7514 | -25.0167 | -20.5611 | -12.2695 | -13.4688
268.001 | -19.2625 | -27.5815 | -21.2168 | -15.6231 | -14.3341 | -16.6343 | -25.6667 | -19.354 | -11.0643 | -11.9545
269.001 | -19.2348 | -27.5706 | -20.8144 | -15.4676 | -14.2036 | -16.5283 | -26.3027 | -18.4323 | -10.0571 | -10.7116
270.001 | -19.0853 | -27.2531 | -20.604 | -15.1728 | -14.0243 | -16.5059 | -26.8069 | -17.4715 | -9.1245 | -9.6454
271.002 | -19.1608 | -27.477 | -20.3543 | -14.9679 | -13.8039 | -16.427 | -27.6436 | -16.9169 | -8.3914 | -8.745
272.001 | -19.0472 | -27.6121 | -20.274 | -14.7531 | -13.5715 | -16.3025 | -28.0173 | -16.3369 | -7.7146 | -7.9629
273.001 | -18.8533 | -27.5355 | -20.0063 | -14.5439 | -13.4277 | -16.1637 | -28.3679 | -15.8637 | -7.1447 | -7.3501
274.002 | -18.7211 | -27.5627 | -19.8637 | -14.4171 | -13.2535 | -16.0391 | -28.6808 | -15.582 | -6.6728 | -6.8106
275.001 | -18.5986 | -27.4737 | -19.8818 | -14.2332 | -13.0448 | -15.9081 | -28.8368 | -15.3327 | -6.244 | -6.3643
276.001 | -18.526 | -27.561 | -19.7057 | -14.0552 | -12.9675 | -15.718 | -28.7609 | -15.123 | -5.8867 | -5.9784
277.002 | -18.3669 | -27.4779 | -19.7316 | -13.8889 | -12.7617 | -15.5316 | -28.9978 | -14.9846 | -5.5473 | -5.65
278.001 | -18.2393 | -27.4989 | -19.5776 | -13.7516 | -12.6637 | -15.3565 | -28.7683 | -14.823 | -5.2908 | -5.3821
279.001 | -18.0991 | -27.0867 | -19.5074 | -13.6209 | -12.5195 | -15.2331 | -28.3605 | -14.8368 | -5.0438 | -5.1543
280.002 | -17.8988 | -27.286 | -19.1996 | -13.4204 | -12.3657 | -15.0194 | -27.8512 | -14.7699 | -4.8642 | -4.9932
281.001 | -17.7487 | -27.2226 | -19.3069 | -13.3708 | -12.1666 | -14.752 | -26.842 | -14.8705 | -4.6788 | -4.8134
282.002 | -17.6679 | -27.233 | -19.0378 | -13.3088 | -11.978 | -14.4783 | -25.9246 | -14.8875 | -4.5499 | -4.7208
283.002 | -17.4885 | -27.6455 | -18.9887 | -13.072 | -11.7817 | -14.2685 | -25.0351 | -14.9661 | -4.4622 | -4.6423
284.002 | -17.5539 | -28.2075 | -18.8669 | -12.8225 | -11.5363 | -14.0207 | -24.0417 | -15.1355 | -4.3635 | -4.6167
285.001 | -17.327 | -28.432 | -18.515 | -12.7242 | -11.364 | -13.68 | -23.1121 | -14.9791 | -4.2731 | -4.5652
286.001 | -17.4125 | -28.659 | -18.4941 | -12.4866 | -11.1901 | -13.3897 | -22.2265 | -14.9296 | -4.2019 | -4.5603
287.001 | -17.2042 | -28.353 | -18.2755 | -12.3802 | -11.0904 | -13.1716 | -21.2995 | -14.7747 | -4.1213 | -4.5188
288.002 | -17.2614 | -28.9534 | -18.2857 | -12.1917 | -10.8528 | -13.0427 | -20.7627 | -14.6845 | -4.0377 | -4.5159
289.002 | -17.1796 | -28.8966 | -18.0287 | -12.1124 | -10.773 | -12.7902 | -20.1442 | -14.353 | -3.9346 | -4.4867
290.001 | -17.0705 | -29.4531 | -18.0037 | -12.054 | -10.6909 | -12.6687 | -19.4825 | -14.0224 | -3.7969 | -4.4708
291.002 | -16.9161 | -28.5916 | -17.9577 | -12.0017 | -10.5774 | -12.5094 | -19.2297 | -13.7167 | -3.7139 | -4.4488
292.002 | -16.8793 | -28.8019 | -17.8114 | -11.9327 | -10.5031 | -12.4162 | -18.7544 | -13.4445 | -3.6314 | -4.4474
293.002 | -16.7929 | -29.0184 | -17.8434 | -11.8529 | -10.4657 | -12.3437 | -18.5886 | -13.08 | -3.5466 | -4.4809
294.002 | -16.821 | -29.3214 | -17.8848 | -11.8401 | -10.4874 | -12.281 | -18.5143 | -12.7596 | -3.49 | -4.5319
295.002 | -16.7652 | -29.9241 | -17.7465 | -11.7973 | -10.4554 | -12.2647 | -18.4219 | -12.538 | -3.4606 | -4.5994
296.001 | -16.7637 | -30.0239 | -17.657 | -11.7705 | -10.4067 | -12.3104 | -18.1803 | -12.4183 | -3.4463 | -4.7142
297.002 | -16.8296 | -29.7838 | -17.7013 | -11.7465 | -10.4138 | -12.2255 | -18.0182 | -12.1774 | -3.4175 | -4.8575
298.001 | -16.7866 | -30.433 | -17.5524 | -11.7503 | -10.4117 | -12.2767 | -18.1135 | -12.0095 | -3.4326 | -5.0116
299.002 | -16.8441 | -30.817 | -17.6182 | -11.7482 | -10.3928 | -12.276 | -18.1184 | -11.8789 | -3.4358 | -5.213
300.001 | -16.8428 | -30.4044 | -17.5053 | -11.8817 | -10.4658 | -12.2944 | -18.18 | -11.6893 | -3.4685 | -5.476
301.001 | -16.8628 | -30.8924 | -17.6649 | -11.7947 | -10.492 | -12.3152 | -18.2653 | -11.543 | -3.5073 | -5.7631
302.001 | -16.7606 | -31.1491 | -17.5996 | -11.8597 | -10.5669 | -12.4644 | -18.4527 | -11.4663 | -3.5725 | -6.1275
303.001 | -16.8354 | -31.1998 | -17.6305 | -11.963 | -10.5896 | -12.6335 | -18.4408 | -11.3384 | -3.6791 | -6.5409
304.002 | -16.8163 | -31.4986 | -17.6096 | -12.002 | -10.7557 | -12.6016 | -18.8218 | -11.3274 | -3.7685 | -7.0158
305.002 | -16.9518 | -31.4641 | -17.6017 | -11.9598 | -10.6982 | -12.7678 | -18.9616 | -11.2819 | -3.8782 | -7.4772
306.002 | -17.0233 | -31.7712 | -17.6058 | -11.9898 | -10.7754 | -12.8437 | -19.3025 | -11.3228 | -3.9658 | -7.9305
307.002 | -17.2277 | -32.8194 | -17.5471 | -12.099 | -10.8364 | -12.8528 | -19.6827 | -11.3106 | -4.085 | -8.3257
308.002 | -17.2587 | -33.6725 | -17.4803 | -12.1217 | -10.9248 | -13.0494 | -19.9725 | -11.3037 | -4.1701 | -8.6698
309.001 | -17.459 | -34.3782 | -17.3992 | -12.1637 | -11.0523 | -13.1597 | -20.4276 | -11.3464 | -4.2107 | -8.8558
310.001 | -17.5701 | -34.425 | -17.4969 | -12.297 | -11.2147 | -13.4112 | -20.7073 | -11.3552 | -4.2253 | -8.9104
311.002 | -17.6028 | -33.9634 | -17.6894 | -12.4219 | -11.4433 | -13.7099 | -21.4619 | -11.4503 | -4.2402 | -8.8337
312.002 | -17.6637 | -33.8342 | -17.8089 | -12.6474 | -11.6627 | -14.0719 | -22.3937 | -11.375 | -4.1784 | -8.6446
313.002 | -17.677 | -33.2338 | -18.0254 | -12.8673 | -11.976 | -14.3611 | -23.486 | -11.4395 | -4.1225 | -8.3082
314.002 | -17.6385 | -33.3167 | -18.2612 | -13.0791 | -12.2486 | -14.7494 | -24.4195 | -11.5284 | -4.0243 | -8.0046
315.002 | -17.6845 | -32.9377 | -18.5531 | -13.3762 | -12.5168 | -15.1815 | -26.0336 | -11.5625 | -3.9261 | -7.637
316.002 | -17.7917 | -33.2777 | -18.6897 | -13.5686 | -12.8627 | -15.5692 | -27.6449 | -11.5847 | -3.8427 | -7.2877
317.001 | -17.9744 | -33.4993 | -19.0059 | -13.8365 | -13.1555 | -16.0459 | -29.4799 | -11.6766 | -3.7622 | -6.9645
318.002 | -18.0843 | -33.1599 | -19.1808 | -14.166 | -13.6752 | -16.5334 | -31.372 | -11.764 | -3.6638 | -6.5973
319.001 | -18.0898 | -32.9239 | -19.4584 | -14.4566 | -13.9644 | -17.0374 | -33.8768 | -11.8461 | -3.5713 | -6.283
320.001 | -18.169 | -32.1427 | -19.7842 | -14.7912 | -14.4392 | -17.5357 | -39.2315 | -12.0132 | -3.452 | -5.9724
321.001 | -18.1391 | -31.536 | -20.2271 | -15.2958 | -15.0452 | -18.2 | -41.7818 | -12.1324 | -3.3832 | -5.6792
322.001 | -18.0626 | -30.2222 | -20.5969 | -15.7029 | -15.4514 | -18.6661 | -43.2171 | -12.307 | -3.2741 | -5.4275
323.001 | -17.9969 | -30.0018 | -21.1811 | -16.0995 | -15.8938 | -19.2931 | -42.2021 | -12.5111 | -3.1978 | -5.2218
324.002 | -17.9331 | -29.5474 | -21.524 | -16.5534 | -16.4088 | -19.6904 | -38.6983 | -12.6664 | -3.164 | -5.0747
325.002 | -18.0203 | -29.4328 | -21.8915 | -16.8463 | -16.9071 | -20.2475 | -37.5323 | -12.901 | -3.1466 | -5.0179
326.002 | -18.1148 | -29.4589 | -22.0906 | -17.2478 | -17.2899 | -20.5899 | -36.5071 | -13.1888 | -3.1604 | -5.0078
327.001 | -18.3009 | -30.0207 | -22.1021 | -17.4312 | -17.7624 | -21.4422 | -33.9192 | -13.4902 | -3.225 | -5.0937
328.002 | -18.3394 | -29.4746 | -22.2166 | -17.7693 | -18.247 | -21.9391 | -34.3342 | -13.8241 | -3.3395 | -5.2091
329.001 | -18.3058 | -29.1525 | -22.3526 | -18.0101 | -18.8019 | -22.6315 | -35.6365 | -14.1295 | -3.4736 | -5.3841
330.002 | -18.3338 | -28.7537 | -22.6474 | -18.3193 | -19.4179 | -23.6956 | -35.9805 | -14.5919 | -3.6382 | -5.5724
331.001 | -18.3427 | -28.0018 | -22.8086 | -18.6201 | -20.2335 | -24.8015 | -35.6632 | -15.0208 | -3.8156 | -5.7708
332.002 | -18.3404 | -27.655 | -23.0835 | -19.0478 | -21.0032 | -25.8752 | -36.8333 | -15.4497 | -4.0009 | -5.9981
333.001 | -18.2725 | -27.4303 | -23.1778 | -19.2206 | -21.2742 | -27.0415 | -37.6452 | -15.8648 | -4.2084 | -6.2229
334.002 | -18.4854 | -26.9951 | -23.4157 | -19.3876 | -21.6474 | -28.9725 | -39.0989 | -16.241 | -4.3898 | -6.4936
335.002 | -18.6271 | -26.972 | -23.1391 | -19.3794 | -21.9033 | -30.2286 | -39.9783 | -16.6303 | -4.6366 | -6.7422
336.002 | -18.7327 | -26.6641 | -23.2395 | -19.4936 | -22.0376 | -32.73 | -37.5812 | -16.9325 | -4.8639 | -7.036
337.002 | -18.8005 | -26.3283 | -22.8366 | -19.3411 | -21.5696 | -32.5027 | -36.5781 | -17.1981 | -5.1444 | -7.3943
338.001 | -18.7627 | -25.7865 | -22.4541 | -18.9942 | -21.2798 | -31.4169 | -34.653 | -17.6106 | -5.4401 | -7.7554
339.002 | -18.7882 | -25.3707 | -22.1841 | -18.7462 | -20.5852 | -29.1791 | -32.2995 | -17.9214 | -5.8282 | -8.2272
340.002 | -18.6849 | -24.7827 | -21.8161 | -18.3053 | -19.8611 | -27.0623 | -31.1673 | -18.5903 | -6.2381 | -8.709
341.002 | -18.449 | -24.1439 | -21.6884 | -17.909 | -19.1302 | -25.2568 | -30.194 | -19.1917 | -6.7271 | -9.2635
342.002 | -18.5858 | -23.8563 | -21.2031 | -17.5722 | -18.63 | -23.9981 | -29.7587 | -20.0663 | -7.3121 | -9.8915
343.002 | -18.52 | -23.4981 | -20.7195 | -17.2166 | -17.68 | -22.7491 | -29.6931 | -21.0696 | -7.9025 | -10.4943
344.002 | -18.6366 | -23.4606 | -20.6784 | -16.8973 | -17.1012 | -21.6687 | -29.0161 | -21.8933 | -8.5663 | -11.1345
345.003 | -18.5299 | -22.9693 | -20.153 | -16.3388 | -16.3828 | -20.6949 | -29.0384 | -22.4996 | -9.1934 | -11.8045
346.002 | -18.7564 | -23.0244 | -19.8527 | -15.9399 | -15.689 | -19.7448 | -27.6253 | -23.1379 | -9.8577 | -12.431
347.002 | -18.7582 | -22.7905 | -19.4347 | -15.4942 | -14.9649 | -18.8458 | -26.4828 | -23.2261 | -10.5398 | -13.0661
348.002 | -18.8184 | -22.6466 | -19.0969 | -14.99 | -14.3789 | -17.8229 | -25.2942 | -22.891 | -11.2527 | -13.6856
349.001 | -18.9522 | -22.512 | -18.814 | -14.6077 | -13.8395 | -17.0767 | -24.1563 | -22.6294 | -11.9572 | -14.2203
350.002 | -19.1652 | -22.6044 | -18.5945 | -14.1159 | -13.2139 | -16.4426 | -23.0391 | -22.725 | -12.7546 | -14.7403
351.002 | -19.3595 | -22.7057 | -18.349 | -13.7121 | -12.8145 | -15.6128 | -22.2423 | -22.5625 | -13.5375 | -15.2356
352.001 | -19.6696 | -22.5903 | -18.0314 | -13.4108 | -12.3722 | -14.9826 | -21.2112 | -22.5015 | -14.2915 | -15.5506
353.002 | -19.8458 | -22.6674 | -17.5834 | -13.0172 | -11.8871 | -14.4649 | -20.6384 | -22.6261 | -15.1021 | -15.714
354.001 | -19.9044 | -22.4941 | -17.4037 | -12.6524 | -11.3842 | -13.8682 | -20.1187 | -22.3954 | -15.5461 | -15.6106
355.002 | -19.9953 | -22.42 | -17.1061 | -12.2794 | -11.084 | -13.3807 | -19.36 | -22.4198 | -15.8759 | -15.25
356.002 | -20.0467 | -22.0825 | -16.8116 | -12.0183 | -10.7888 | -12.9414 | -18.8917 | -22.2332 | -15.9636 | -14.7215
357.002 | -20.2118 | -22.061 | -16.5286 | -11.828 | -10.4544 | -12.551 | -18.4107 | -22.2573 | -15.7248 | -14.1536
358.002 | -20.1421 | -21.9919 | -16.465 | -11.6117 | -10.154 | -12.2234 | -18.0765 | -22.3756 | -15.3076 | -13.2693
359.002 | -20.2891 | -21.8675 | -16.4454 | -11.4458 | -9.9347 | -11.9183 | -17.6344 | -22.1404 | -14.7628 | -12.5748
FREQUENCY | 1.2429
ANGLE\CUT | 0 | 2 | 4 | 6 | 8 | 10 | 12 | 14.3 | 20 | 23
0.0008 | -24.061 | -24.302 | -16.0078 | -11.34 | -10.0298 | -11.9932 | -16.4815 | -16.4322 | -18.482 | -14.1717
1.0015 | -24.5057 | -23.971 | -15.6797 | -10.9798 | -9.6194 | -11.5089 | -15.7699 | -16.1189 | -17.5499 | -13.3691
2.0012 | -24.5318 | -23.4969 | -15.3364 | -10.7774 | -9.329 | -10.9617 | -15.2629 | -15.976 | -16.9188 | -12.6139
3.0013 | -24.8952 | -23.3466 | -15.07 | -10.3815 | -8.9887 | -10.5622 | -14.7913 | -16.083 | -16.1826 | -11.8463
4.0011 | -24.7423 | -22.4779 | -14.7517 | -10.0406 | -8.6414 | -10.1563 | -14.4371 | -16.0693 | -15.4237 | -11.1408
5.0021 | -24.1643 | -21.9528 | -14.4769 | -9.8063 | -8.3043 | -9.7346 | -14.0139 | -15.9694 | -14.7578 | -10.4929
6.0017 | -24.0695 | -22.0905 | -14.2744 | -9.5812 | -8.0183 | -9.414 | -13.5402 | -16.0472 | -14.2001 | -9.859
7.0006 | -23.821 | -21.5798 | -14.0435 | -9.3982 | -7.7631 | -9.0157 | -13.0579 | -16.1343 | -13.537 | -9.2548
8.0015 | -23.945 | -21.532 | -13.9521 | -9.1942 | -7.49 | -8.723 | -12.8346 | -16.3343 | -12.9374 | -8.7033
9.0019 | -23.5674 | -21.5852 | -13.7717 | -9.0028 | -7.333 | -8.443 | -12.4245 | -16.4088 | -12.3263 | -8.2045
10.001 | -23.7412 | -21.359 | -13.64 | -8.8586 | -7.0074 | -8.17 | -12.1051 | -16.717 | -11.7853 | -7.7331
11.0017 | -24.1911 | -21.3348 | -13.4873 | -8.5976 | -6.8502 | -7.8985 | -11.8201 | -16.906 | -11.3356 | -7.3178
12.0013 | -24.5058 | -21.3095 | -13.4565 | -8.5678 | -6.6751 | -7.7015 | -11.5889 | -17.2901 | -10.8016 | -6.9391
13.0014 | -24.3993 | -21.086 | -13.2386 | -8.3138 | -6.5088 | -7.357 | -11.4363 | -17.634 | -10.3818 | -6.6257
14.0015 | -24.4821 | -20.7681 | -13.0705 | -8.2444 | -6.3074 | -7.2108 | -11.146 | -18.0045 | -10.0602 | -6.3561
15.0011 | -24.9283 | -20.8529 | -12.8585 | -8.1289 | -6.1067 | -7.0042 | -10.9472 | -18.2897 | -9.7137 | -6.1108
16.0015 | -24.7939 | -20.6914 | -12.8441 | -7.8792 | -5.9554 | -6.758 | -10.7296 | -18.7566 | -9.4104 | -5.8902
17.002 | -24.8307 | -20.7552 | -12.6571 | -7.7649 | -5.7672 | -6.5889 | -10.6504 | -18.9711 | -9.128 | -5.6908
18.0014 | -24.5921 | -20.2394 | -12.424 | -7.5949 | -5.6635 | -6.4322 | -10.383 | -19.4381 | -8.8533 | -5.5353
19.0012 | -24.4715 | -20.2684 | -12.2583 | -7.4721 | -5.5529 | -6.2289 | -10.1448 | -19.7753 | -8.6213 | -5.4038
20.0013 | -24.2213 | -19.557 | -12.1768 | -7.3361 | -5.3915 | -6.1405 | -10.0069 | -20.0471 | -8.4533 | -5.268
21.0014 | -23.6995 | -19.5328 | -11.9245 | -7.2074 | -5.2556 | -5.981 | -9.7753 | -20.0322 | -8.2616 | -5.1625
22.0013 | -23.7378 | -19.2903 | -11.8248 | -7.0824 | -5.155 | -5.8461 | -9.6859 | -20.3888 | -8.1008 | -5.105
23.0014 | -23.7729 | -18.8709 | -11.7123 | -7.0204 | -5.0725 | -5.7177 | -9.5162 | -20.7044 | -7.9545 | -5.0493
24.0011 | -23.8912 | -18.9298 | -11.5334 | -6.9501 | -4.9898 | -5.635 | -9.409 | -20.8895 | -7.8698 | -5.0446
25.002 | -23.8794 | -18.6954 | -11.4148 | -6.8555 | -4.9444 | -5.6203 | -9.2564 | -21.1535 | -7.7922 | -5.0615
26.0014 | -23.4855 | -18.7082 | -11.3981 | -6.8128 | -4.868 | -5.4622 | -9.2576 | -20.9988 | -7.8113 | -5.1237
27.0018 | -23.4915 | -18.6919 | -11.4171 | -6.814 | -4.8086 | -5.3911 | -9.1508 | -20.9119 | -7.817 | -5.1998
28.0014 | -23.7037 | -18.6519 | -11.2745 | -6.7289 | -4.8299 | -5.3902 | -9.0188 | -21.2477 | -7.9137 | -5.3566
29.0014 | -23.421 | -18.4055 | -11.2568 | -6.7039 | -4.7695 | -5.3075 | -9.0329 | -20.9978 | -8.0501 | -5.5399
30.0013 | -23.5803 | -18.3931 | -11.089 | -6.6828 | -4.7541 | -5.2885 | -8.9219 | -20.9392 | -8.2692 | -5.7812
31.0022 | -23.9322 | -18.2779 | -11.1114 | -6.6933 | -4.7098 | -5.2403 | -8.8742 | -21.0591 | -8.487 | -6.0668
32.0013 | -23.36 | -18.1458 | -11.0768 | -6.6092 | -4.7286 | -5.1985 | -8.8015 | -21.0914 | -8.8021 | -6.4044
33.0014 | -23.6417 | -18.03 | -11.0786 | -6.6627 | -4.7382 | -5.167 | -8.7851 | -21.3174 | -9.1373 | -6.8225
34.0016 | -23.3231 | -17.7752 | -11.0197 | -6.6011 | -4.7142 | -5.2026 | -8.7459 | -21.2128 | -9.6142 | -7.3581
35.0013 | -22.9606 | -17.7177 | -10.957 | -6.6319 | -4.7052 | -5.2027 | -8.7749 | -21.791 | -10.1508 | -7.9414
36.0014 | -22.9686 | -17.5256 | -10.9114 | -6.6223 | -4.7674 | -5.2252 | -8.7935 | -22.0702 | -10.7291 | -8.6401
37.0014 | -23.0065 | -17.3208 | -10.7759 | -6.6899 | -4.8217 | -5.2844 | -8.8387 | -22.217 | -11.4337 | -9.4541
38.0013 | -22.7869 | -17.3963 | -10.81 | -6.6838 | -4.8958 | -5.3339 | -8.8463 | -22.5208 | -12.2134 | -10.4748
39.0012 | -22.1609 | -17.3105 | -10.815 | -6.7682 | -4.9558 | -5.403 | -8.9604 | -22.6784 | -13.0444 | -11.6328
40.002 | -22.2245 | -17.069 | -10.8005 | -6.8313 | -5.0338 | -5.5307 | -8.9981 | -22.6532 | -14.0244 | -13.0833
41.0019 | -22.2081 | -17.0738 | -10.8197 | -6.9257 | -5.1363 | -5.6062 | -9.1237 | -22.5096 | -14.8814 | -14.9132
42.0011 | -21.9928 | -16.931 | -10.86 | -6.9321 | -5.2323 | -5.7192 | -9.133 | -21.9091 | -15.5624 | -17.3443
43.0017 | -21.8406 | -17.0585 | -11.008 | -7.0556 | -5.3526 | -5.7995 | -9.2438 | -21.2768 | -16.1114 | -20.6431
44.0012 | -22.0925 | -16.8782 | -10.9679 | -7.1512 | -5.4422 | -5.8872 | -9.2629 | -20.4164 | -16.2308 | -26.1852
45.0017 | -21.894 | -17.0295 | -10.9855 | -7.239 | -5.5543 | -5.972 | -9.3224 | -19.4372 | -15.7945 | -33.9073
46.0017 | -22.2061 | -17.0428 | -11.016 | -7.3133 | -5.6699 | -6.0984 | -9.3782 | -18.7654 | -15.1708 | -25.9611
47.0013 | -22.295 | -16.8519 | -11.0714 | -7.3788 | -5.759 | -6.1808 | -9.311 | -17.8468 | -14.3276 | -20.5972
48.0016 | -22.1078 | -16.7931 | -11.0696 | -7.4985 | -5.8499 | -6.2641 | -9.3634 | -17.1031 | -13.5456 | -17.3268
49.0013 | -22.1285 | -16.8217 | -11.1076 | -7.5932 | -5.9437 | -6.385 | -9.2803 | -16.3775 | -12.7179 | -15.0262
50.0015 | -22.0869 | -16.6639 | -11.138 | -7.5737 | -6.0641 | -6.4422 | -9.2928 | -15.9178 | -11.9982 | -13.4085
51.0006 | -22.1275 | -16.7144 | -11.1064 | -7.727 | -6.1419 | -6.5203 | -9.3179 | -15.3195 | -11.4148 | -12.073
52.0016 | -21.818 | -16.5233 | -11.1967 | -7.768 | -6.2949 | -6.6277 | -9.3036 | -14.792 | -10.829 | -11.0728
53.0017 | -21.5992 | -16.536 | -11.221 | -7.8069 | -6.3767 | -6.7779 | -9.384 | -14.4405 | -10.3594 | -10.2948
54.0018 | -21.5185 | -16.3395 | -11.2163 | -7.9009 | -6.4872 | -6.8463 | -9.3448 | -14.1519 | -9.9853 | -9.6505
55.0012 | -21.8266 | -16.322 | -11.251 | -8.0018 | -6.6135 | -7.0099 | -9.4855 | -13.7489 | -9.6316 | -9.1715
56.0013 | -21.3329 | -16.3151 | -11.3375 | -8.1636 | -6.8058 | -7.1895 | -9.5274 | -13.5631 | -9.3307 | -8.8417
57.001 | -21.5055 | -16.2195 | -11.3773 | -8.2589 | -6.9354 | -7.4109 | -9.6557 | -13.2946 | -9.1452 | -8.5781
58.0013 | -21.2349 | -16.2803 | -11.4123 | -8.431 | -7.1904 | -7.6331 | -9.8549 | -13.1231 | -8.958 | -8.4493
59.0017 | -21.3669 | -16.2151 | -11.515 | -8.6183 | -7.394 | -7.8227 | -10.0155 | -12.9619 | -8.8554 | -8.3723
60.0015 | -21.3442 | -16.3949 | -11.698 | -8.7709 | -7.5362 | -8.0151 | -10.1045 | -12.9052 | -8.7894 | -8.4054
61.0023 | -21.1914 | -16.3018 | -11.8491 | -9.0114 | -7.7944 | -8.2772 | -10.2466 | -12.71 | -8.7612 | -8.4621
62.0011 | -21.2294 | -16.5402 | -11.9874 | -9.137 | -8.0494 | -8.4025 | -10.3851 | -12.5969 | -8.7484 | -8.5879
63.0017 | -21.0972 | -16.7194 | -12.1308 | -9.3683 | -8.1855 | -8.5723 | -10.4369 | -12.6103 | -8.7636 | -8.6932
64.0017 | -21.5278 | -16.7653 | -12.3096 | -9.512 | -8.4124 | -8.7836 | -10.6602 | -12.4464 | -8.7488 | -8.8513
65.0012 | -21.4108 | -16.827 | -12.3896 | -9.6844 | -8.5405 | -8.995 | -10.6727 | -12.3405 | -8.7534 | -8.9669
66.0019 | -21.4091 | -16.8834 | -12.575 | -9.7828 | -8.7505 | -9.0881 | -10.7138 | -12.2718 | -8.7115 | -9.0549
67.0018 | -21.6894 | -17.0335 | -12.6561 | -9.9983 | -8.8296 | -9.1849 | -10.7049 | -12.3032 | -8.6801 | -9.0833
68.0016 | -21.8047 | -17.0146 | -12.7236 | -10.0964 | -9.0006 | -9.3236 | -10.8164 | -12.3401 | -8.6567 | -9.1122
69.0013 | -21.5368 | -17.0701 | -12.8456 | -10.1582 | -9.0508 | -9.4709 | -10.8976 | -12.3973 | -8.6633 | -9.0858
70.0017 | -21.4761 | -16.97 | -12.9656 | -10.2309 | -9.2208 | -9.5291 | -10.9083 | -12.4442 | -8.6168 | -8.9749
71.0008 | -21.7866 | -17.0231 | -13.0037 | -10.4351 | -9.363 | -9.6063 | -11.0569 | -12.5967 | -8.6747 | -8.9105
72.0014 | -21.5694 | -17.0847 | -13.066 | -10.467 | -9.4638 | -9.7464 | -11.0567 | -12.6188 | -8.7587 | -8.8144
73.0011 | -21.3738 | -17.0704 | -13.1647 | -10.6536 | -9.5808 | -9.863 | -11.2296 | -12.8481 | -8.8763 | -8.7701
74.0013 | -21.6148 | -17.0951 | -13.1277 | -10.6552 | -9.7367 | -10.0285 | -11.3602 | -13.0871 | -9.0849 | -8.7481
75.0016 | -21.4223 | -16.9134 | -13.248 | -10.8419 | -9.8506 | -10.1798 | -11.555 | -13.2958 | -9.3028 | -8.7626
76.002 | -21.2202 | -16.9257 | -13.2993 | -10.8862 | -9.9845 | -10.3376 | -11.6204 | -13.355 | -9.6021 | -8.8025
77.0018 | -21.108 | -16.7917 | -13.2853 | -11.0271 | -10.0388 | -10.4445 | -11.7792 | -13.586 | -9.978 | -8.8987
78.0014 | -20.8655 | -16.7877 | -13.3688 | -11.0825 | -10.2255 | -10.5695 | -11.8555 | -13.5632 | -10.3885 | -9.0238
79.0014 | -20.579 | -16.6707 | -13.2746 | -11.16 | -10.319 | -10.6602 | -11.9427 | -13.6148 | -10.8429 | -9.1692
80.0014 | -20.3011 | -16.5347 | -13.2877 | -11.1912 | -10.4314 | -10.847 | -11.9059 | -13.4938 | -11.2104 | -9.4004
81.0013 | -20.2882 | -16.4215 | -13.3494 | -11.3002 | -10.4566 | -10.9468 | -12.0186 | -13.3865 | -11.6444 | -9.6615
82.001 | -19.8478 | -16.3992 | -13.2761 | -11.3023 | -10.4952 | -10.9379 | -12.0679 | -13.1885 | -12.0151 | -9.9715
83.0015 | -19.7749 | -16.2196 | -13.3566 | -11.328 | -10.58 | -11.0501 | -12.0549 | -12.9816 | -12.3352 | -10.2319
84.0017 | -19.4905 | -16.0297 | -13.2861 | -11.314 | -10.6282 | -11.0666 | -12.0671 | -12.7755 | -12.4045 | -10.4672
85.0013 | -19.401 | -15.8789 | -13.1933 | -11.3115 | -10.698 | -11.0884 | -12.0209 | -12.4284 | -12.3395 | -10.6251
86.0016 | -19.1409 | -15.9332 | -13.2161 | -11.284 | -10.6506 | -11.1355 | -12.031 | -12.1942 | -11.976 | -10.7252
87.0019 | -18.9757 | -15.7852 | -13.1592 | -11.347 | -10.7797 | -11.2169 | -12.0654 | -11.984 | -11.4964 | -10.6923
88.0014 | -19.001 | -15.7176 | -13.2607 | -11.4373 | -10.7442 | -11.3616 | -12.1537 | -11.7124 | -10.8805 | -10.4412
89.0017 | -18.9586 | -15.7673 | -13.3059 | -11.5502 | -10.8509 | -11.4371 | -12.2547 | -11.6653 | -10.0987 | -10.0615
90.0011 | -18.8132 | -15.722 | -13.2639 | -11.5334 | -10.9204 | -11.5678 | -12.3135 | -11.5383 | -9.4358 | -9.5778
91.0011 | -18.8267 | -15.622 | -13.4248 | -11.652 | -10.9595 | -11.664 | -12.5344 | -11.3267 | -8.6692 | -9.012
92.0013 | -18.5659 | -15.6144 | -13.5436 | -11.6469 | -11.0461 | -11.7693 | -12.6998 | -11.2301 | -8.011 | -8.3774
93.0013 | -18.695 | -15.61 | -13.6124 | -11.853 | -11.0615 | -11.878 | -12.8191 | -11.0943 | -7.3492 | -7.7409
94.001 | -18.4936 | -15.5878 | -13.679 | -11.7654 | -11.1777 | -12.0335 | -12.9731 | -11.0536 | -6.7498 | -7.1282
95.0017 | -18.3744 | -15.6811 | -13.6665 | -11.8561 | -11.1483 | -12.086 | -13.1747 | -10.8709 | -6.2193 | -6.5449
96.0016 | -18.5237 | -15.7078 | -13.872 | -11.9643 | -11.1366 | -12.0798 | -13.3828 | -10.9042 | -5.7207 | -6.0152
97.0016 | -18.3022 | -15.7542 | -14.0159 | -11.9802 | -11.1845 | -12.0885 | -13.4008 | -10.7605 | -5.2579 | -5.5416
98.0015 | -18.4455 | -15.7333 | -14.0889 | -11.9382 | -11.074 | -12.0798 | -13.5471 | -10.7884 | -4.8793 | -5.129
99.0011 | -18.3074 | -15.901 | -14.1104 | -11.9773 | -11.006 | -11.9701 | -13.5722 | -10.7787 | -4.5219 | -4.7368
100.002 | -18.3767 | -15.8415 | -14.257 | -12.0545 | -10.8865 | -11.8516 | -13.7532 | -10.7618 | -4.2372 | -4.4391
101.002 | -18.4613 | -15.915 | -14.4333 | -12.0166 | -10.8375 | -11.8216 | -13.8086 | -10.8976 | -3.9944 | -4.1621
102.002 | -18.3339 | -16.0751 | -14.4692 | -11.9063 | -10.6919 | -11.6017 | -13.949 | -10.8818 | -3.7598 | -3.948
103.001 | -18.3846 | -16.1836 | -14.6615 | -11.995 | -10.6615 | -11.5549 | -14.1056 | -11.0013 | -3.5557 | -3.7633
104.002 | -18.2909 | -16.3784 | -14.8564 | -12.0288 | -10.4658 | -11.3993 | -14.1909 | -10.9536 | -3.4163 | -3.619
105.002 | -18.2891 | -16.1627 | -14.9323 | -11.9584 | -10.3858 | -11.3379 | -14.1268 | -11.058 | -3.3027 | -3.515
106.002 | -18.2081 | -16.1948 | -15.0592 | -11.9503 | -10.3126 | -11.1501 | -14.2459 | -11.0846 | -3.1941 | -3.451
107.002 | -18.2008 | -16.3314 | -15.1696 | -11.9194 | -10.1851 | -11.0989 | -14.3529 | -11.1093 | -3.1274 | -3.4003
108.001 | -17.9454 | -16.4039 | -15.315 | -11.7791 | -10.0081 | -10.9512 | -14.4158 | -11.1915 | -3.0671 | -3.3683
109.002 | -18.0049 | -16.5237 | -15.3813 | -11.7851 | -9.9208 | -10.7568 | -14.3527 | -11.205 | -3.0352 | -3.3848
110.001 | -18.0743 | -16.6172 | -15.3853 | -11.7504 | -9.7258 | -10.6181 | -14.2632 | -11.2416 | -3.0379 | -3.4157
111.001 | -17.9322 | -16.6794 | -15.6403 | -11.5979 | -9.5467 | -10.353 | -14.3189 | -11.2969 | -3.0344 | -3.4533
112.001 | -17.9986 | -16.8349 | -15.698 | -11.4273 | -9.2967 | -10.2692 | -14.3242 | -11.3399 | -3.0911 | -3.5116
113.001 | -18.2211 | -16.8227 | -15.5974 | -11.3313 | -9.1863 | -10.0615 | -14.3752 | -11.419 | -3.119 | -3.6205
114.002 | -18.166 | -16.9587 | -15.712 | -11.2797 | -9.0598 | -9.9235 | -14.3384 | -11.4843 | -3.2079 | -3.7425
115.001 | -18.2603 | -17.1473 | -15.9184 | -11.2016 | -8.8681 | -9.7649 | -14.3305 | -11.5868 | -3.296 | -3.8848
116.001 | -18.4865 | -17.0893 | -16.0137 | -11.186 | -8.8654 | -9.6996 | -14.3715 | -11.6778 | -3.4109 | -4.0533
117.001 | -18.5211 | -17.3442 | -16.0755 | -11.0722 | -8.7429 | -9.6054 | -14.5211 | -11.8021 | -3.5237 | -4.2416
118.002 | -18.4483 | -17.4446 | -16.1294 | -11.0142 | -8.5935 | -9.5848 | -14.6372 | -11.8917 | -3.6678 | -4.4673
119.002 | -18.6652 | -17.455 | -16.1144 | -10.9745 | -8.6067 | -9.6043 | -14.7796 | -11.956 | -3.8216 | -4.7019
120.001 | -18.5901 | -17.4176 | -16.1666 | -10.9507 | -8.5058 | -9.6144 | -15.0388 | -11.9036 | -3.9587 | -4.9844
121.002 | -18.4244 | -17.5026 | -16.4209 | -10.8929 | -8.4155 | -9.5665 | -15.3746 | -12.0053 | -4.1201 | -5.2957
122.001 | -18.8383 | -17.5689 | -16.2902 | -10.8884 | -8.3974 | -9.5552 | -15.4871 | -12.087 | -4.3089 | -5.6175
123.001 | -18.917 | -17.5502 | -16.2585 | -10.7565 | -8.4352 | -9.5983 | -15.7539 | -12.2085 | -4.5031 | -6.0376
124.001 | -18.8074 | -17.6147 | -16.4103 | -10.7809 | -8.3704 | -9.6193 | -16.0772 | -12.193 | -4.6873 | -6.4661
125.002 | -19.0783 | -17.852 | -16.2947 | -10.7696 | -8.3655 | -9.5619 | -16.4766 | -12.2495 | -4.9211 | -6.974
126.002 | -19.1036 | -17.9586 | -16.3226 | -10.744 | -8.3099 | -9.6943 | -16.7932 | -12.3161 | -5.0829 | -7.459
127.001 | -19.2299 | -18.1493 | -16.3638 | -10.697 | -8.3146 | -9.8136 | -17.339 | -12.3338 | -5.2303 | -7.9848
128.001 | -19.5086 | -18.1893 | -16.4121 | -10.7142 | -8.4032 | -9.8809 | -17.9335 | -12.3488 | -5.335 | -8.4304
129.001 | -19.6782 | -18.4893 | -16.4231 | -10.677 | -8.473 | -10.1072 | -18.7286 | -12.2935 | -5.393 | -8.7604
130.001 | -19.6884 | -18.4666 | -16.6653 | -10.7454 | -8.5974 | -10.22 | -19.3409 | -12.1841 | -5.3215 | -8.9106
131.002 | -19.8483 | -18.4668 | -16.729 | -10.9057 | -8.6931 | -10.5492 | -20.4533 | -12.0102 | -5.2263 | -8.8425
132.001 | -20.1355 | -18.416 | -16.6605 | -10.9775 | -8.8277 | -10.8258 | -21.7137 | -11.9112 | -5.0444 | -8.5872
133.001 | -19.9552 | -18.3388 | -16.9199 | -11.1735 | -9.018 | -11.1566 | -23.4465 | -11.6781 | -4.8247 | -8.186
134.001 | -19.8643 | -18.1366 | -16.8904 | -11.2743 | -9.2387 | -11.5014 | -24.7967 | -11.3768 | -4.547 | -7.7426
135.001 | -19.7819 | -18.1451 | -16.9162 | -11.4215 | -9.4489 | -11.8862 | -27.0388 | -11.2611 | -4.2388 | -7.2109
136.002 | -19.7482 | -18.0026 | -16.8562 | -11.701 | -9.6429 | -12.2911 | -30.7849 | -11.0733 | -3.9439 | -6.6677
137.001 | -19.6866 | -18.0667 | -17.1989 | -11.8456 | -9.8872 | -12.6832 | -35.3249 | -10.8381 | -3.6542 | -6.0924
138.001 | -19.8054 | -17.9926 | -17.2316 | -12.054 | -10.1684 | -13.128 | -47.1827 | -10.7358 | -3.3438 | -5.5244
139.001 | -19.7451 | -17.969 | -17.3631 | -12.2648 | -10.4372 | -13.4601 | -40.5966 | -10.4612 | -3.0591 | -5.0544
140.001 | -19.6659 | -17.903 | -17.8652 | -12.5419 | -10.6191 | -13.8252 | -34.0691 | -10.3133 | -2.8234 | -4.5917
141.002 | -19.6604 | -18.1102 | -18.0792 | -12.821 | -10.8345 | -14.3034 | -31.1443 | -10.2358 | -2.5946 | -4.2054
142.001 | -19.7625 | -18.0507 | -18.2574 | -12.8884 | -11.129 | -14.6728 | -27.8027 | -10.0627 | -2.4316 | -3.9159
143.002 | -19.8577 | -18.1429 | -18.5499 | -13.2426 | -11.4272 | -15.0189 | -26.5937 | -10.0189 | -2.2773 | -3.6566
144.001 | -19.8653 | -18.3317 | -18.4512 | -13.548 | -11.7115 | -15.5177 | -24.5655 | -9.8499 | -2.1981 | -3.4565
145.001 | -19.8344 | -18.1507 | -18.7931 | -13.799 | -12.03 | -16.1427 | -23.2797 | -9.734 | -2.1371 | -3.3056
146.002 | -19.8944 | -18.3436 | -19.0846 | -14.0744 | -12.4044 | -16.7515 | -22.1207 | -9.6308 | -2.0691 | -3.168
147.001 | -19.9869 | -18.1964 | -19.0355 | -14.3662 | -12.824 | -17.2027 | -20.6362 | -9.4682 | -2.0484 | -3.0605
148.001 | -19.949 | -17.9876 | -19.1028 | -14.9204 | -13.4064 | -18.2004 | -19.8256 | -9.3152 | -2.0292 | -2.959
149.001 | -20.1033 | -17.9905 | -19.1851 | -15.3104 | -13.8968 | -19.096 | -18.7284 | -9.1812 | -2.0687 | -2.8905
150.001 | -20.0448 | -18.1211 | -19.1147 | -15.7706 | -14.5902 | -20.0017 | -17.9284 | -9.0257 | -2.1058 | -2.854
151.002 | -20.1395 | -17.9106 | -19.4204 | -16.2836 | -15.2621 | -20.7692 | -17.067 | -9.0085 | -2.207 | -2.8489
152.001 | -20.1981 | -17.8754 | -19.1234 | -16.9285 | -16.13 | -21.7487 | -16.5612 | -8.9332 | -2.3326 | -2.8902
153.001 | -20.0586 | -17.6878 | -19.0277 | -17.4844 | -16.8098 | -21.7791 | -15.9427 | -8.9869 | -2.527 | -2.9741
154.002 | -20.2334 | -17.5917 | -19.0067 | -18.2334 | -17.6845 | -21.9497 | -15.3992 | -9.0437 | -2.7471 | -3.0687
155.001 | -20.4881 | -17.5703 | -19.2053 | -19.0857 | -18.4265 | -21.7345 | -15.05 | -9.0959 | -2.9976 | -3.1716
156.001 | -20.3315 | -17.4467 | -19.3314 | -19.8987 | -19.3651 | -20.8445 | -14.5896 | -9.174 | -3.2532 | -3.3244
157.001 | -20.4991 | -17.7453 | -19.5425 | -21.0244 | -20.404 | -20.087 | -14.122 | -9.3097 | -3.5259 | -3.4679
158.001 | -20.3695 | -17.6533 | -19.6049 | -22.291 | -21.074 | -19.1838 | -13.7899 | -9.2724 | -3.8403 | -3.6329
159.001 | -20.3999 | -17.3841 | -19.4761 | -24.1362 | -22.2283 | -18.5388 | -13.2833 | -9.405 | -4.1704 | -3.8329
160.001 | -20.145 | -17.3153 | -19.4221 | -25.2438 | -22.7335 | -17.7582 | -13.0387 | -9.4766 | -4.5197 | -4.0879
161.002 | -20.0495 | -17.2114 | -19.0818 | -27.348 | -23.3299 | -17.1928 | -12.6838 | -9.6296 | -4.9213 | -4.3538
162.001 | -20.1954 | -17.0385 | -19.0807 | -28.4391 | -23.8431 | -16.5646 | -12.4163 | -9.6552 | -5.3906 | -4.698
163.001 | -20.321 | -16.9512 | -18.8706 | -29.7087 | -23.5235 | -15.8551 | -12.1966 | -9.7949 | -5.8959 | -5.0796
164.002 | -20.0821 | -16.8079 | -18.4978 | -30.325 | -22.4702 | -15.2796 | -11.8496 | -9.8599 | -6.4136 | -5.4649
165.002 | -20.3819 | -16.8582 | -18.3818 | -28.852 | -21.5522 | -14.6967 | -11.4697 | -9.9146 | -6.9303 | -5.8906
166.002 | -20.3581 | -16.8615 | -18.0833 | -26.7853 | -20.0988 | -13.9857 | -11.0787 | -9.783 | -7.5128 | -6.3457
167.002 | -20.4152 | -16.6806 | -17.8179 | -24.6752 | -19.128 | -13.2745 | -10.6228 | -9.7399 | -8.0616 | -6.8254
168.001 | -20.0682 | -16.7456 | -17.2803 | -22.7577 | -17.9885 | -12.7242 | -10.3276 | -9.5743 | -8.7165 | -7.3529
169.001 | -20.1406 | -16.4551 | -17.0094 | -21.2173 | -17.1009 | -12.1408 | -9.9286 | -9.5303 | -9.4508 | -7.949
170.002 | -20.2987 | -16.4785 | -16.682 | -20.0748 | -16.1838 | -11.7174 | -9.6923 | -9.5036 | -10.2722 | -8.6597
171.002 | -20.2399 | -16.5066 | -16.5836 | -19.2564 | -15.7709 | -11.2803 | -9.4596 | -9.4497 | -11.1878 | -9.4018
172.002 | -20.489 | -16.6491 | -16.4988 | -18.6779 | -14.9729 | -10.9167 | -9.3066 | -9.5179 | -12.339 | -10.2508
173.001 | -20.9247 | -16.7925 | -16.4683 | -18.0051 | -14.5505 | -10.7113 | -9.0716 | -9.6055 | -13.55 | -11.1134
174.002 | -21.3699 | -17.0214 | -16.3179 | -17.4016 | -14.0017 | -10.319 | -8.9015 | -9.6797 | -15.0431 | -11.8998
175.002 | -21.5279 | -17.2117 | -16.2879 | -16.8685 | -13.4551 | -10.0399 | -8.9007 | -9.7446 | -16.6075 | -12.6593
176.001 | -22.215 | -17.0572 | -16.2049 | -16.3201 | -13.0003 | -9.7979 | -8.6639 | -9.8184 | -18.4622 | -13.2503
177.002 | -22.2474 | -17.4382 | -16.0328 | -15.8115 | -12.6786 | -9.4801 | -8.5041 | -9.8392 | -20.6416 | -13.6746
178.001 | -22.4529 | -17.2605 | -15.7473 | -15.2002 | -12.2274 | -9.2946 | -8.3307 | -9.8007 | -22.5547 | -13.8826
179.001 | -22.3588 | -17.3742 | -15.5156 | -14.8734 | -11.9829 | -9.0949 | -8.2791 | -9.8268 | -24.411 | -13.8175
180.001 | -22.6257 | -17.4247 | -15.2742 | -14.3639 | -11.6372 | -8.9755 | -8.1261 | -9.7983 | -24.5454 | -13.4457
181.002 | -22.6949 | -17.5144 | -15.1392 | -14.0537 | -11.5235 | -8.829 | -8.0178 | -9.8766 | -23.2623 | -12.8642
182.001 | -22.905 | -17.4999 | -15.0602 | -13.757 | -11.1696 | -8.6845 | -7.9486 | -9.8044 | -21.3381 | -12.1616
183.002 | -23.4482 | -17.6641 | -14.9674 | -13.5132 | -10.9426 | -8.5448 | -7.8457 | -9.9399 | -19.3912 | -11.3374
184.002 | -23.6525 | -17.8159 | -14.9281 | -13.188 | -10.6134 | -8.3951 | -7.7644 | -10.0063 | -17.8711 | -10.5558
185.002 | -23.7908 | -17.8185 | -14.6052 | -12.8727 | -10.3862 | -8.2 | -7.7027 | -10.0489 | -16.3584 | -9.7698
186.001 | -23.9993 | -17.6996 | -14.4799 | -12.5767 | -10.0138 | -7.9537 | -7.6216 | -10.002 | -15.1278 | -9.058
187.002 | -24.116 | -17.863 | -14.1925 | -12.1932 | -9.7145 | -7.7769 | -7.4968 | -10.1634 | -14.0527 | -8.3875
188.002 | -23.6682 | -17.7393 | -14.0467 | -11.8596 | -9.4764 | -7.6026 | -7.4101 | -10.24 | -13.0218 | -7.8083
189.001 | -23.8933 | -17.8181 | -13.8519 | -11.5268 | -9.2192 | -7.4567 | -7.3833 | -10.2621 | -12.1741 | -7.2842
190.002 | -23.9271 | -17.8849 | -13.8059 | -11.3663 | -9.0397 | -7.3351 | -7.3077 | -10.3493 | -11.4937 | -6.8303
191.002 | -24.1318 | -17.9371 | -13.7468 | -11.0568 | -8.8528 | -7.3055 | -7.3073 | -10.4741 | -10.8991 | -6.4474
192.001 | -24.6239 | -17.9498 | -13.5696 | -11.0266 | -8.8058 | -7.1775 | -7.3732 | -10.7335 | -10.2798 | -6.1185
193.001 | -24.8691 | -17.9816 | -13.5436 | -10.822 | -8.6021 | -7.1654 | -7.3469 | -10.8881 | -9.6454 | -5.7888
194.002 | -25.124 | -18.3067 | -13.523 | -10.726 | -8.4762 | -7.1182 | -7.383 | -11.1716 | -9.1515 | -5.5402
195.001 | -24.9107 | -18.3558 | -13.4108 | -10.5086 | -8.4068 | -7.0664 | -7.5129 | -11.4053 | -8.6283 | -5.2873
196.001 | -24.6077 | -18.2736 | -13.3158 | -10.4196 | -8.2069 | -7.0252 | -7.4707 | -11.582 | -8.1109 | -5.0781
197.001 | -24.8853 | -18.4397 | -13.161 | -10.167 | -8.1472 | -6.9324 | -7.5568 | -11.8256 | -7.6675 | -4.8821
198.001 | -25.0108 | -18.1609 | -13.0239 | -10.0582 | -7.9638 | -6.8557 | -7.6039 | -11.9289 | -7.205 | -4.7177
199.002 | -24.6418 | -18.0093 | -12.843 | -9.9494 | -7.8492 | -6.6863 | -7.479 | -12.0415 | -6.8205 | -4.6047
200.002 | -24.6198 | -17.9896 | -12.7096 | -9.7094 | -7.6591 | -6.6733 | -7.5091 | -12.206 | -6.4706 | -4.5252
201.001 | -24.0945 | -17.7486 | -12.5688 | -9.5524 | -7.5414 | -6.6165 | -7.4767 | -12.4255 | -6.1237 | -4.4594
202.002 | -24.307 | -17.6735 | -12.5188 | -9.386 | -7.4171 | -6.5407 | -7.4943 | -12.7129 | -5.9004 | -4.4363
203.002 | -23.7231 | -17.6183 | -12.2882 | -9.3912 | -7.425 | -6.5636 | -7.56 | -12.8523 | -5.6583 | -4.4519
204.001 | -23.4823 | -17.5336 | -12.2834 | -9.2012 | -7.3868 | -6.5116 | -7.6865 | -13.1193 | -5.4383 | -4.4665
205.002 | -23.4778 | -17.6132 | -12.2432 | -9.1644 | -7.2679 | -6.5311 | -7.7595 | -13.4105 | -5.2871 | -4.5221
206.001 | -23.6659 | -17.5864 | -12.2218 | -9.0937 | -7.3577 | -6.6385 | -7.8636 | -13.7229 | -5.1342 | -4.5732
207.001 | -23.5862 | -17.6566 | -12.1854 | -9.0369 | -7.3132 | -6.6842 | -7.9942 | -14.1571 | -5.0117 | -4.652
208.001 | -23.607 | -17.7292 | -12.1264 | -9.013 | -7.3387 | -6.6691 | -8.1177 | -14.4911 | -4.914 | -4.7714
209.002 | -23.6308 | -17.6681 | -12.0227 | -8.9817 | -7.3215 | -6.776 | -8.1922 | -14.7005 | -4.8698 | -4.906
210.002 | -23.7472 | -17.5324 | -12.0233 | -8.9932 | -7.3667 | -6.8041 | -8.2581 | -15.1082 | -4.862 | -5.089
211.001 | -23.0739 | -17.532 | -12.0522 | -8.9597 | -7.3778 | -6.8809 | -8.4207 | -15.5029 | -4.8978 | -5.3268
212.001 | -23.0923 | -17.593 | -12.0624 | -9.041 | -7.4103 | -6.9584 | -8.538 | -15.8648 | -4.9804 | -5.6113
213.002 | -23.2652 | -17.6064 | -12.0815 | -9.0149 | -7.5449 | -7.1505 | -8.6629 | -16.1076 | -5.0653 | -5.9337
214.002 | -22.7831 | -17.8039 | -12.0923 | -9.0702 | -7.6093 | -7.2064 | -8.8245 | -16.556 | -5.1489 | -6.2666
215.002 | -22.8403 | -17.8543 | -12.1867 | -9.1579 | -7.6841 | -7.4125 | -8.9733 | -17.0524 | -5.3017 | -6.6466
216.001 | -22.8786 | -18.0169 | -12.3199 | -9.234 | -7.9145 | -7.5433 | -9.2461 | -17.3129 | -5.4554 | -7.0236
217.002 | -23.0717 | -17.9477 | -12.4279 | -9.3083 | -8.0259 | -7.7328 | -9.4128 | -17.7778 | -5.6127 | -7.4655
218.002 | -22.9237 | -18.1389 | -12.5176 | -9.4169 | -8.1633 | -7.9558 | -9.7209 | -17.9392 | -5.8027 | -7.8931
219.002 | -22.731 | -18.1125 | -12.6061 | -9.6015 | -8.3683 | -8.2013 | -9.9585 | -18.6258 | -6.0369 | -8.3699
220.002 | -22.4579 | -18.1447 | -12.6398 | -9.6421 | -8.5301 | -8.5063 | -10.2001 | -18.7262 | -6.291 | -8.8406
221.001 | -22.6512 | -18.1497 | -12.6361 | -9.6992 | -8.6588 | -8.6441 | -10.3959 | -18.9201 | -6.5538 | -9.416
222.002 | -22.3894 | -18.145 | -12.8219 | -9.8001 | -8.8947 | -8.9965 | -10.8646 | -19.5155 | -6.8707 | -9.9184
223.002 | -21.8668 | -18.2293 | -12.8999 | -9.9912 | -9.1192 | -9.3321 | -11.1768 | -19.886 | -7.1475 | -10.429
224.002 | -22.0624 | -18.3426 | -12.8909 | -10.1497 | -9.3815 | -9.7618 | -11.6488 | -20.5291 | -7.3664 | -10.8322
225.001 | -22.1393 | -18.5147 | -13.1785 | -10.3357 | -9.626 | -10.1055 | -12.1624 | -21.2236 | -7.6409 | -11.1745
226.002 | -22.1499 | -18.8226 | -13.4441 | -10.6288 | -9.9358 | -10.5482 | -12.7453 | -21.8121 | -7.8408 | -11.435
227.001 | -22.4152 | -19.0835 | -13.6669 | -10.7414 | -10.2256 | -11.0341 | -13.3021 | -22.5683 | -8.0695 | -11.6161
228.001 | -22.5564 | -19.3521 | -13.7953 | -10.9956 | -10.5569 | -11.448 | -13.8958 | -23.3754 | -8.2325 | -11.7421
229.002 | -22.6612 | -19.495 | -14.0714 | -11.1521 | -10.7949 | -11.9566 | -14.4809 | -23.4186 | -8.5171 | -11.7743
230.001 | -23.0684 | -19.9155 | -14.2802 | -11.4373 | -11.0495 | -12.4065 | -15.2987 | -23.7222 | -8.7688 | -11.808
231.002 | -23.1827 | -19.861 | -14.4246 | -11.6335 | -11.294 | -12.8281 | -15.7824 | -23.7789 | -8.9746 | -11.8407
232.001 | -22.7758 | -19.9377 | -14.5952 | -11.7787 | -11.463 | -13.2566 | -16.4174 | -24.5105 | -9.1897 | -11.8037
233.002 | -22.6962 | -20.062 | -14.7677 | -11.8478 | -11.7886 | -13.7246 | -17.0351 | -24.1016 | -9.4315 | -11.7287
234.002 | -22.5443 | -19.9933 | -14.8738 | -12.1188 | -11.9981 | -13.9822 | -17.9275 | -24.1835 | -9.611 | -11.5381
235.001 | -22.147 | -20.0742 | -15.0102 | -12.321 | -12.2735 | -14.5489 | -18.5405 | -25.1904 | -9.8015 | -11.3424
236.002 | -21.9303 | -20.1824 | -15.3835 | -12.5983 | -12.535 | -15.2186 | -19.6839 | -24.8766 | -9.9185 | -11.0418
237.001 | -21.9777 | -20.2973 | -15.4996 | -12.9631 | -12.8863 | -15.7704 | -21.2321 | -25.2017 | -9.9892 | -10.6799
238.002 | -21.985 | -20.376 | -15.8829 | -13.2862 | -13.3006 | -16.2417 | -22.685 | -25.0095 | -9.9695 | -10.3591
239.002 | -22.168 | -20.8668 | -16.2845 | -13.7122 | -13.804 | -17.0722 | -24.4183 | -24.5336 | -10.0752 | -10.0784
240.002 | -22.1372 | -21.1315 | -16.711 | -14.1655 | -14.3359 | -17.6392 | -26.3992 | -24.6093 | -10.0285 | -9.7486
241.002 | -22.1779 | -21.3291 | -17.1552 | -14.7048 | -14.542 | -18.1282 | -29.72 | -24.1676 | -10.1197 | -9.5178
242.001 | -22.0092 | -21.9152 | -17.8187 | -15.0815 | -15.1204 | -18.8467 | -31.4578 | -23.7963 | -10.1861 | -9.3108
243.002 | -22.3997 | -22.159 | -18.2551 | -15.5301 | -15.4296 | -18.9916 | -32.1817 | -24.0962 | -10.3478 | -9.1981
244.001 | -22.2339 | -22.3212 | -18.8948 | -16.0751 | -15.9101 | -19.2305 | -31.0144 | -23.7929 | -10.5282 | -9.0901
245.001 | -22.5004 | -22.8074 | -19.3448 | -16.5964 | -16.1421 | -19.0487 | -29.1687 | -23.9809 | -10.7599 | -9.0615
246.002 | -22.3449 | -23.5407 | -20.1441 | -17.0499 | -16.3867 | -19.041 | -26.7467 | -24.1869 | -11.0862 | -9.075
247.002 | -22.6175 | -23.817 | -20.5757 | -17.516 | -16.5756 | -18.9419 | -25.6486 | -24.8217 | -11.3213 | -9.1568
248.002 | -22.6213 | -24.3938 | -21.0627 | -17.7848 | -16.8012 | -18.5509 | -24.3247 | -25.2889 | -11.7442 | -9.2484
249.002 | -22.8013 | -25.0165 | -21.9121 | -18.1763 | -16.6645 | -18.3575 | -23.316 | -25.4285 | -12.177 | -9.3842
250.001 | -22.6988 | -25.1096 | -22.3699 | -18.4263 | -16.8992 | -17.9615 | -22.3643 | -25.9415 | -12.6423 | -9.5744
251.001 | -22.6013 | -25.452 | -22.8125 | -18.7303 | -16.8775 | -17.6952 | -21.5156 | -26.2224 | -13.1853 | -9.7528
252.002 | -22.8208 | -25.9468 | -23.1668 | -18.8592 | -16.7873 | -17.2879 | -20.8967 | -27.0897 | -13.8337 | -10.0212
253.002 | -22.7564 | -26.6047 | -23.6336 | -18.9257 | -16.6982 | -17.2722 | -20.5291 | -27.263 | -14.5355 | -10.3264
254.002 | -22.4094 | -26.5186 | -24.0556 | -18.9027 | -16.7778 | -16.9805 | -20.3535 | -27.6925 | -15.4204 | -10.6912
255.001 | -22.199 | -26.2735 | -24.3573 | -18.958 | -16.6116 | -16.7953 | -20.1705 | -27.269 | -16.3709 | -11.1239
256.002 | -22.0511 | -27.1991 | -24.0267 | -18.8911 | -16.4388 | -16.7821 | -20.0875 | -27.7757 | -17.4385 | -11.7086
257.002 | -22.1551 | -27.0552 | -23.8205 | -18.6284 | -16.4593 | -16.7255 | -19.8543 | -28.232 | -18.9514 | -12.3792
258.001 | -22.0306 | -27.6388 | -23.986 | -18.4217 | -16.3642 | -16.7457 | -19.8504 | -28.053 | -20.7315 | -13.303
259.001 | -21.9357 | -27.6993 | -23.0721 | -18.2826 | -15.9688 | -16.6909 | -19.9951 | -28.1728 | -22.8403 | -14.4194
260.002 | -21.8289 | -27.9518 | -22.838 | -17.7504 | -15.8817 | -16.7292 | -20.0831 | -27.9037 | -25.7135 | -15.6805
261.001 | -21.69 | -28.0368 | -22.1838 | -17.3357 | -15.632 | -16.5522 | -20.6299 | -27.5624 | -27.2251 | -17.276
262.001 | -21.4302 | -27.7143 | -21.5691 | -16.6963 | -15.3693 | -16.397 | -20.6076 | -26.2156 | -26.4329 | -18.6779
263.002 | -21.6562 | -27.9986 | -21.0921 | -16.2709 | -14.9134 | -16.2346 | -20.8286 | -25.0781 | -23.6521 | -19.9945
264.002 | -21.1949 | -27.0985 | -20.6536 | -15.8545 | -14.749 | -16.2313 | -21.2602 | -23.8591 | -20.9611 | -20.3555
265.001 | -21.0129 | -26.6662 | -20.3304 | -15.6697 | -14.6302 | -16.1478 | -21.5559 | -22.1896 | -18.7638 | -19.5329
266.001 | -20.8151 | -27.1936 | -19.9373 | -15.4204 | -14.4259 | -16.2815 | -22.1993 | -21.4241 | -16.9971 | -17.9913
267.001 | -20.8644 | -26.9121 | -19.6576 | -15.2558 | -14.2751 | -16.3845 | -22.8489 | -20.6314 | -15.3408 | -16.4004
268.001 | -20.7579 | -27.0574 | -19.4807 | -14.9224 | -14.1144 | -16.5399 | -23.6659 | -19.9382 | -14.0639 | -14.7987
269.001 | -20.7295 | -26.9843 | -19.1796 | -14.5066 | -13.9025 | -16.5029 | -24.9221 | -19.1664 | -12.9259 | -13.4488
270.001 | -20.7165 | -26.8225 | -18.8443 | -14.5319 | -13.6736 | -16.3476 | -25.979 | -18.7739 | -11.888 | -12.3659
271.002 | -20.5917 | -27.4877 | -18.6403 | -14.0816 | -13.5047 | -16.3098 | -26.6735 | -18.6391 | -11.1362 | -11.3375
272.001 | -20.4645 | -27.4443 | -18.4232 | -13.9389 | -13.2706 | -16.1753 | -27.109 | -18.424 | -10.3126 | -10.4576
273.001 | -20.4597 | -27.5688 | -18.205 | -13.679 | -12.9954 | -15.8986 | -27.6798 | -18.1941 | -9.6421 | -9.7469
274.002 | -20.3684 | -27.9844 | -18.0915 | -13.5392 | -12.8158 | -15.6645 | -27.4986 | -18.3737 | -9.0829 | -9.0745
275.001 | -20.534 | -28.0451 | -17.8421 | -13.316 | -12.6604 | -15.442 | -26.9611 | -18.3636 | -8.5355 | -8.4864
276.001 | -20.5022 | -28.4772 | -17.726 | -13.1521 | -12.3815 | -15.0823 | -26.2113 | -18.5802 | -8.0318 | -7.9646
277.002 | -20.1106 | -28.9808 | -17.6401 | -12.7896 | -12.1598 | -14.9165 | -24.7551 | -18.7752 | -7.597 | -7.4724
278.001 | -20.1986 | -29.6067 | -17.5813 | -12.7912 | -11.8454 | -14.4225 | -23.8829 | -18.9316 | -7.1793 | -6.9933
279.001 | -20.1583 | -30.2106 | -17.3532 | -12.5184 | -11.6894 | -14.1423 | -23.0522 | -19.2767 | -6.7393 | -6.5709
280.002 | -20.1948 | -30.6169 | -17.2333 | -12.307 | -11.4459 | -13.6619 | -21.8279 | -19.6366 | -6.3742 | -6.2067
281.001 | -20.4113 | -31.1479 | -17.0412 | -12.0722 | -11.2031 | -13.268 | -20.9993 | -19.9763 | -6.0512 | -5.8888
282.002 | -20.1574 | -31.4962 | -16.7831 | -11.9295 | -10.8897 | -12.8254 | -19.5094 | -20.072 | -5.7444 | -5.5971
283.002 | -20.0582 | -32.334 | -16.4854 | -11.6909 | -10.6053 | -12.5145 | -19.2529 | -20.3166 | -5.4892 | -5.3496
284.002 | -20.1325 | -32.8914 | -16.3024 | -11.4468 | -10.3756 | -12.1129 | -18.4763 | -20.4844 | -5.2532 | -5.1368
285.001 | -20.0735 | -32.9778 | -16.1305 | -11.2245 | -10.1106 | -11.7625 | -17.7777 | -20.2675 | -4.9641 | -4.9384
286.001 | -19.9162 | -33.5623 | -15.9681 | -10.9904 | -9.9061 | -11.4837 | -17.1779 | -19.4869 | -4.7383 | -4.7667
287.001 | -19.9078 | -32.43 | -15.7359 | -10.8437 | -9.7594 | -11.3013 | -16.981 | -19.0721 | -4.5329 | -4.6082
288.002 | -20.1141 | -32.3921 | -15.564 | -10.7726 | -9.5872 | -11.0349 | -16.3845 | -18.5365 | -4.3514 | -4.4772
289.002 | -19.6118 | -32.7449 | -15.3556 | -10.6074 | -9.4023 | -10.7709 | -15.9439 | -17.7476 | -4.1403 | -4.349
290.001 | -19.9147 | -32.449 | -15.2072 | -10.5012 | -9.2353 | -10.5293 | -15.6223 | -16.7637 | -3.9629 | -4.2358
291.002 | -19.7825 | -32.5885 | -15.1434 | -10.4165 | -9.1169 | -10.3737 | -15.2429 | -16.1456 | -3.8184 | -4.1675
292.002 | -19.9828 | -33.1809 | -14.9205 | -10.293 | -8.8632 | -10.1323 | -15.0596 | -15.7424 | -3.7065 | -4.1025
293.002 | -19.7356 | -32.075 | -14.9662 | -10.1654 | -8.9176 | -10.0606 | -14.8782 | -15.263 | -3.6298 | -4.0944
294.002 | -20.2277 | -32.9726 | -14.7604 | -10.0548 | -8.7567 | -9.9297 | -14.5944 | -14.7418 | -3.5541 | -4.1134
295.002 | -20.1264 | -32.1485 | -14.5716 | -10.0441 | -8.6987 | -9.8906 | -14.4758 | -14.4566 | -3.5295 | -4.1454
296.001 | -20.2333 | -31.7847 | -14.4272 | -9.9924 | -8.6137 | -9.8218 | -14.4033 | -14.0983 | -3.5486 | -4.215
297.002 | -20.1854 | -31.4264 | -14.3632 | -9.922 | -8.6296 | -9.7332 | -14.2636 | -13.8457 | -3.5405 | -4.3406
298.001 | -20.6371 | -30.3575 | -14.2794 | -9.8452 | -8.5478 | -9.655 | -14.3513 | -13.598 | -3.5991 | -4.5215
299.002 | -20.4892 | -30.2153 | -14.2266 | -9.8221 | -8.4982 | -9.5836 | -14.3314 | -13.3793 | -3.6723 | -4.7763
300.001 | -20.6234 | -29.8423 | -14.2526 | -9.8593 | -8.5657 | -9.6951 | -14.3719 | -13.2621 | -3.7932 | -5.092
301.001 | -20.5925 | -29.9034 | -14.2385 | -9.8659 | -8.4911 | -9.7142 | -14.4294 | -13.1075 | -3.9365 | -5.4814
302.001 | -20.4641 | -29.3902 | -14.1751 | -9.8377 | -8.5957 | -9.735 | -14.6318 | -13.0923 | -4.105 | -5.9278
303.001 | -20.6792 | -29.2458 | -14.0299 | -9.8712 | -8.5978 | -9.7877 | -14.7389 | -13.0338 | -4.306 | -6.4789
304.002 | -20.6485 | -29.0255 | -14.0671 | -9.8366 | -8.6079 | -9.7915 | -14.7607 | -13.0393 | -4.5467 | -7.0478
305.002 | -21.0004 | -28.0671 | -14.0421 | -9.8675 | -8.6478 | -9.8191 | -15.0442 | -12.8904 | -4.7329 | -7.6642
306.002 | -21.0356 | -28.2192 | -14.0398 | -9.9352 | -8.8057 | -9.9819 | -15.1835 | -12.8372 | -4.9444 | -8.3128
307.002 | -21.1594 | -27.0663 | -14.0916 | -10.0879 | -8.868 | -10.1723 | -15.5439 | -12.9138 | -5.1405 | -8.9877
308.002 | -20.9661 | -27.3088 | -14.0336 | -10.2002 | -9.0127 | -10.3405 | -16.0147 | -12.9396 | -5.3101 | -9.6359
309.001 | -20.9416 | -27.3559 | -14.2048 | -10.3523 | -9.2088 | -10.5796 | -16.3126 | -13.0102 | -5.4468 | -10.2608
310.001 | -20.7846 | -26.5661 | -14.4287 | -10.5451 | -9.4146 | -10.8387 | -16.7408 | -13.0925 | -5.5484 | -10.8032
311.002 | -20.8214 | -26.9268 | -14.4966 | -10.7239 | -9.7498 | -11.1615 | -17.3456 | -13.2273 | -5.6151 | -11.1817
312.002 | -20.7957 | -26.4388 | -14.5048 | -10.9032 | -9.8859 | -11.4179 | -17.8732 | -13.3182 | -5.6707 | -11.3748
313.002 | -20.7629 | -27.4087 | -14.7734 | -11.171 | -10.0613 | -11.6709 | -18.4445 | -13.598 | -5.6829 | -11.4155
314.002 | -20.7697 | -26.9357 | -14.9275 | -11.2583 | -10.3985 | -11.848 | -19.1929 | -13.5667 | -5.7115 | -11.2036
315.002 | -21.0706 | -27.1962 | -14.9059 | -11.4623 | -10.616 | -12.1924 | -19.6073 | -13.8849 | -5.6575 | -10.8745
316.002 | -21.3452 | -26.4321 | -15.06 | -11.681 | -10.8318 | -12.5138 | -20.4242 | -14.0481 | -5.5985 | -10.3963
317.001 | -21.266 | -26.4105 | -15.3036 | -11.8701 | -11.1491 | -12.7822 | -20.8628 | -14.2175 | -5.4804 | -9.8565
318.002 | -20.9404 | -26.8615 | -15.4649 | -12.1958 | -11.509 | -13.1349 | -21.205 | -14.3623 | -5.4062 | -9.3204
319.001 | -20.845 | -26.7684 | -15.7445 | -12.5382 | -11.8857 | -13.4352 | -21.7267 | -14.591 | -5.2327 | -8.7734
320.001 | -20.6523 | -26.8507 | -15.9499 | -12.7997 | -12.2052 | -13.78 | -22.155 | -14.9877 | -5.1071 | -8.2727
321.001 | -20.5386 | -27.5938 | -16.2149 | -13.1463 | -12.523 | -14.0168 | -22.1727 | -14.9895 | -4.9318 | -7.7833
322.001 | -20.659 | -27.7542 | -16.4966 | -13.4129 | -12.7847 | -14.2764 | -22.1791 | -15.4008 | -4.8159 | -7.3983
323.001 | -20.826 | -27.5387 | -16.6726 | -13.6367 | -13.124 | -14.4543 | -22.1028 | -15.5491 | -4.6803 | -7.0689
324.002 | -21.0492 | -27.69 | -16.6845 | -13.9577 | -13.5755 | -14.6608 | -22.0906 | -15.8491 | -4.5873 | -6.8335
325.002 | -20.9887 | -26.6238 | -16.7899 | -14.3404 | -13.8198 | -15.0958 | -22.2238 | -15.9992 | -4.4988 | -6.6444
326.002 | -21.129 | -26.809 | -16.9904 | -14.4895 | -14.3212 | -15.3139 | -22.0805 | -16.3365 | -4.5081 | -6.5813
327.001 | -20.8368 | -27.0038 | -17.0925 | -14.8155 | -14.7463 | -15.758 | -22.3887 | -16.4509 | -4.5194 | -6.5571
328.002 | -21.0165 | -26.551 | -17.3208 | -15.3027 | -15.3355 | -16.3586 | -22.8129 | -16.7808 | -4.5677 | -6.5961
329.001 | -20.8366 | -27.0892 | -17.8126 | -15.6172 | -15.9502 | -16.6092 | -23.1704 | -17.0223 | -4.6207 | -6.6172
330.002 | -20.6543 | -26.833 | -17.9328 | -16.1205 | -16.8647 | -17.3006 | -23.3537 | -17.3547 | -4.74 | -6.6854
331.001 | -20.7635 | -27.0277 | -18.2742 | -16.5997 | -17.2092 | -17.9013 | -23.5396 | -17.7449 | -4.8705 | -6.8177
332.002 | -20.7779 | -26.7242 | -18.3659 | -17.0691 | -17.9804 | -18.6273 | -23.5335 | -18.0199 | -4.9949 | -6.9507
333.001 | -20.8807 | -26.8369 | -18.5511 | -17.231 | -18.8677 | -19.3535 | -24.2167 | -18.3362 | -5.1215 | -7.1215
334.002 | -20.898 | -26.315 | -18.7034 | -17.5861 | -19.5781 | -20.2184 | -24.7454 | -18.4774 | -5.2792 | -7.2822
335.002 | -20.6272 | -25.9162 | -18.632 | -17.9149 | -20.6544 | -21.3958 | -25.7927 | -18.6881 | -5.5052 | -7.4781
336.002 | -20.5613 | -25.3223 | -18.917 | -18.2329 | -21.5885 | -22.8303 | -25.9065 | -18.9827 | -5.7646 | -7.7729
337.002 | -20.4654 | -25.1043 | -18.9613 | -18.6368 | -22.9574 | -24.378 | -26.7739 | -19.2171 | -6.0503 | -8.0972
338.001 | -20.2557 | -24.9472 | -19.255 | -18.8601 | -23.7934 | -26.5343 | -27.4724 | -20.0091 | -6.461 | -8.484
339.002 | -20.1375 | -25.0543 | -19.2412 | -18.7443 | -24.1148 | -28.4197 | -27.4955 | -20.7653 | -6.8834 | -8.9484
340.002 | -20.3828 | -24.3358 | -19.4373 | -19.1215 | -24.1379 | -30.6335 | -28.1405 | -21.3511 | -7.4105 | -9.4534
341.002 | -20.2876 | -24.7841 | -19.4019 | -18.9107 | -23.6601 | -33.8592 | -27.6069 | -21.9588 | -7.9546 | -9.9125
342.002 | -20.1702 | -24.5539 | -19.5112 | -18.7778 | -22.9107 | -35.914 | -27.4803 | -22.0279 | -8.4968 | -10.3733
343.002 | -20.4216 | -24.5131 | -19.2811 | -18.534 | -21.6868 | -35.9353 | -27.4162 | -21.9615 | -9.0704 | -10.8051
344.002 | -20.5673 | -24.3221 | -19.3088 | -18.0212 | -20.6863 | -31.6006 | -26.8958 | -21.4608 | -9.5946 | -11.2313
345.003 | -20.8903 | -24.2214 | -19.1018 | -17.4037 | -19.487 | -28.9047 | -26.3335 | -20.8896 | -10.1696 | -11.6104
346.002 | -20.5403 | -24.0997 | -18.7822 | -16.7901 | -18.536 | -25.1612 | -25.5835 | -20.1806 | -10.7686 | -12.1278
347.002 | -20.8352 | -24.1774 | -18.6646 | -16.3582 | -17.4139 | -23.4197 | -24.9746 | -19.791 | -11.3723 | -12.6359
348.002 | -20.8937 | -24.0461 | -18.5885 | -15.7811 | -16.4411 | -21.4771 | -23.9257 | -19.2322 | -12.1353 | -13.2876
349.001 | -21.3191 | -23.7898 | -18.1441 | -15.2688 | -15.5867 | -19.8543 | -23.083 | -18.7398 | -12.9177 | -13.9639
350.002 | -21.4843 | -24.2502 | -17.9311 | -14.8723 | -14.7006 | -18.7311 | -22.1993 | -18.7194 | -13.8545 | -14.788
351.002 | -21.7486 | -23.8327 | -17.7537 | -14.2453 | -14.0878 | -17.7214 | -21.8078 | -18.1708 | -15.0195 | -15.5361
352.001 | -21.6677 | -23.7477 | -17.3301 | -13.8184 | -13.4486 | -16.7809 | -20.702 | -18.1256 | -16.2047 | -16.3173
353.002 | -21.6697 | -23.2803 | -17.1784 | -13.3119 | -12.8074 | -15.8132 | -19.8611 | -17.8306 | -17.2036 | -16.9192
354.001 | -21.9915 | -23.5831 | -16.8017 | -13.0081 | -12.2759 | -15.2072 | -19.4912 | -17.3545 | -18.3649 | -17.3772
355.002 | -22.0287 | -23.3414 | -16.7003 | -12.6559 | -11.8185 | -14.5594 | -19.0495 | -17.2231 | -19.513 | -17.3799
356.002 | -22.0223 | -23.7811 | -16.4509 | -12.2777 | -11.4397 | -13.8688 | -18.3646 | -17.0817 | -19.9461 | -17.1885
357.002 | -22.6429 | -24.1362 | -16.5042 | -12.0724 | -11.08 | -13.4537 | -17.9902 | -16.8915 | -20.1072 | -16.6302
358.002 | -23.2027 | -24.3664 | -16.3824 | -11.7168 | -10.6703 | -13.0033 | -17.4597 | -16.6264 | -20.0484 | -15.8368
359.002 | -23.7349 | -24.0793 | -16.0864 | -11.6094 | -10.3637 | -12.5008 | -16.887 | -16.3536 | -19.3291 | -15.2135
FREQUENCY | 1.5601
ANGLE\CUT | 0 | 2 | 4 | 6 | 8 | 10 | 12 | 14.3 | 20 | 23
0.0008 | -21.5035 | -20.6894 | -20.9717 | -21.0378 | -20.6025 | -19.5621 | -15.7014 | -12.7799 | -13.7554 | -24.3901
1.0015 | -21.3489 | -20.788 | -20.7311 | -20.9283 | -20.2171 | -19.286 | -15.7982 | -12.7186 | -13.6796 | -23.6075
2.0012 | -21.3998 | -20.9285 | -20.6145 | -20.3261 | -20.1074 | -19.1372 | -15.8773 | -12.7845 | -13.6655 | -23.0054
3.0013 | -21.5147 | -20.6821 | -20.513 | -20.094 | -19.8049 | -19.1574 | -15.9869 | -12.8378 | -13.7358 | -22.4722
4.0011 | -21.3234 | -20.7866 | -20.1767 | -19.8496 | -19.5759 | -18.9807 | -16.1651 | -12.9281 | -13.8305 | -21.9494
5.0021 | -21.5218 | -20.8894 | -20.5064 | -19.6797 | -19.3067 | -19.0717 | -16.172 | -13.0504 | -14.0395 | -21.688
6.0017 | -21.5871 | -20.7848 | -20.1847 | -19.3598 | -19.0873 | -19.0839 | -16.2776 | -13.16 | -14.2358 | -21.3124
7.0006 | -21.7574 | -20.9386 | -20.0526 | -19.2192 | -18.9298 | -18.9823 | -16.6 | -13.3131 | -14.4572 | -21.1912
8.0015 | -21.6981 | -20.9529 | -20.0886 | -19.0113 | -18.8326 | -18.5954 | -16.7089 | -13.5536 | -14.7785 | -21.026
9.0019 | -21.7654 | -21.0093 | -19.6317 | -18.8833 | -18.6567 | -18.8694 | -16.7039 | -13.7751 | -15.1425 | -20.9016
10.001 | -21.6175 | -21.0023 | -19.5621 | -18.7372 | -18.4506 | -18.5902 | -17.0401 | -13.9801 | -15.4609 | -20.7325
11.0017 | -21.8761 | -21.0781 | -19.4582 | -18.5233 | -18.2556 | -18.5175 | -17.0415 | -14.2752 | -15.7905 | -20.5255
12.0013 | -21.8108 | -21.0045 | -19.4499 | -18.3784 | -18.1577 | -18.4489 | -17.347 | -14.448 | -16.1664 | -20.281
13.0014 | -21.8775 | -21.035 | -19.3882 | -18.2164 | -18.0385 | -18.4129 | -17.4017 | -14.8036 | -16.4747 | -19.9444
14.0015 | -21.6983 | -20.9382 | -19.173 | -18.0797 | -17.8755 | -18.468 | -17.5738 | -15.1337 | -16.7704 | -19.5708
15.0011 | -21.6041 | -21.2813 | -19.0477 | -17.8256 | -17.7111 | -18.268 | -17.7523 | -15.4814 | -16.9904 | -19.1593
16.0015 | -21.6619 | -20.935 | -19.0252 | -17.7729 | -17.6999 | -18.2003 | -17.9593 | -15.9257 | -17.1017 | -18.8283
17.002 | -21.4039 | -21.0342 | -18.9346 | -17.5836 | -17.6118 | -18.224 | -18.3356 | -16.3889 | -17.1734 | -18.4572
18.0014 | -21.6622 | -21.0425 | -18.8056 | -17.404 | -17.4615 | -18.139 | -18.4676 | -16.8152 | -17.1945 | -17.9532
19.0012 | -21.7056 | -21.0791 | -18.7719 | -17.4273 | -17.3301 | -18.3335 | -18.8297 | -17.3313 | -17.0785 | -17.5919
20.0013 | -21.7441 | -21.209 | -18.8154 | -17.1601 | -17.3124 | -18.2273 | -19.03 | -17.8983 | -16.9783 | -17.2169
21.0014 | -21.8271 | -21.1322 | -18.8487 | -17.2198 | -17.1184 | -18.2418 | -19.5255 | -18.6652 | -16.8375 | -16.8495
22.0013 | -22.152 | -21.4204 | -18.7798 | -17.0439 | -17.1048 | -18.3808 | -19.695 | -19.2169 | -16.6721 | -16.6121
23.0014 | -22.1849 | -21.3921 | -18.8386 | -17.0917 | -16.9764 | -18.4451 | -20.0407 | -20.0467 | -16.4011 | -16.3549
24.0011 | -22.267 | -21.7667 | -18.83 | -16.8926 | -16.8932 | -18.3883 | -20.295 | -20.5581 | -16.1911 | -16.1565
25.002 | -22.1051 | -21.7943 | -18.8241 | -16.8984 | -16.8731 | -18.5327 | -20.9522 | -21.2771 | -15.9176 | -15.9816
26.0014 | -22.2357 | -21.9377 | -18.9595 | -16.6666 | -16.7695 | -18.4898 | -20.9249 | -21.745 | -15.7103 | -15.8203
27.0018 | -22.3265 | -21.7607 | -18.9434 | -16.729 | -16.7865 | -18.4468 | -21.1201 | -22.2715 | -15.514 | -15.6882
28.0014 | -22.4475 | -21.9052 | -18.8117 | -16.6971 | -16.699 | -18.3994 | -21.4494 | -22.5321 | -15.3032 | -15.6592
29.0014 | -22.4027 | -21.8846 | -18.9309 | -16.6994 | -16.4978 | -18.2785 | -21.4434 | -22.7281 | -15.1834 | -15.5956
30.0013 | -22.4284 | -22.1784 | -18.8909 | -16.5873 | -16.3777 | -18.1021 | -21.555 | -23.1717 | -15.0713 | -15.6335
31.0022 | -22.3449 | -22.2102 | -18.9547 | -16.5315 | -16.2421 | -17.983 | -21.6638 | -23.5576 | -14.9795 | -15.6746
32.0013 | -22.4015 | -22.2168 | -18.8267 | -16.493 | -16.1206 | -17.8284 | -21.3705 | -23.3101 | -14.8858 | -15.8231
33.0014 | -22.519 | -22.0243 | -18.8457 | -16.3888 | -16.0147 | -17.6105 | -21.5003 | -23.4445 | -14.8366 | -15.879
34.0016 | -22.5376 | -22.194 | -18.8811 | -16.2317 | -15.8516 | -17.3865 | -21.2691 | -23.3435 | -14.8227 | -16.0583
35.0013 | -22.7785 | -22.1293 | -18.7521 | -16.2885 | -15.6263 | -17.261 | -21.3561 | -23.3401 | -14.723 | -16.1832
36.0014 | -22.6081 | -21.9895 | -18.8572 | -16.1887 | -15.5844 | -17.0846 | -21.1246 | -23.0422 | -14.6469 | -16.3596
37.0014 | -22.7029 | -22.1645 | -18.8523 | -16.1992 | -15.4415 | -16.8371 | -20.8216 | -22.8038 | -14.5144 | -16.4235
38.0013 | -22.6897 | -22.413 | -19.0069 | -16.2774 | -15.4691 | -16.8474 | -20.6763 | -22.8385 | -14.409 | -16.4894
39.0012 | -22.8986 | -22.4185 | -19.1779 | -16.2986 | -15.4195 | -16.7415 | -20.6761 | -22.3791 | -14.3126 | -16.5612
40.002 | -23.012 | -22.5562 | -19.1269 | -16.3812 | -15.3746 | -16.5123 | -20.3363 | -22.2352 | -14.2466 | -16.6398
41.0019 | -22.8789 | -22.6368 | -19.4406 | -16.4175 | -15.297 | -16.4541 | -19.9078 | -21.8373 | -14.2213 | -16.6911
42.0011 | -23.218 | -22.5741 | -19.5068 | -16.3715 | -15.3072 | -16.3594 | -19.5763 | -21.6318 | -14.2157 | -16.7517
43.0017 | -23.2099 | -22.7188 | -19.4552 | -16.4372 | -15.1808 | -16.1505 | -19.396 | -21.3626 | -14.2905 | -16.8623
44.0012 | -23.5617 | -22.7904 | -19.5797 | -16.5127 | -15.1286 | -15.9748 | -18.9511 | -21.2179 | -14.2901 | -16.9812
45.0017 | -23.115 | -22.7626 | -19.565 | -16.4905 | -15.0906 | -15.903 | -18.9155 | -21.0316 | -14.4059 | -17.2118
46.0017 | -23.456 | -22.6355 | -19.5507 | -16.391 | -15.2019 | -15.7826 | -18.8153 | -21.0448 | -14.5245 | -17.4777
47.0013 | -23.4841 | -22.4617 | -19.5484 | -16.5972 | -15.0711 | -15.7308 | -18.5077 | -20.8751 | -14.7167 | -17.813
48.0016 | -23.6872 | -22.7919 | -19.5828 | -16.4822 | -15.1932 | -15.604 | -18.1797 | -21.1471 | -14.9308 | -18.1398
49.0013 | -23.597 | -23.0363 | -19.7497 | -16.6579 | -15.1871 | -15.5631 | -18.1752 | -20.8234 | -15.1538 | -18.4297
50.0015 | -23.9288 | -23.0417 | -19.8467 | -16.7043 | -15.1804 | -15.5702 | -18.0681 | -20.8745 | -15.3254 | -18.7692
51.0006 | -24.0923 | -23.1172 | -19.7882 | -16.827 | -15.1666 | -15.5289 | -17.9488 | -21.0246 | -15.5948 | -19.1561
52.0016 | -24.4714 | -23.12 | -19.7664 | -16.7524 | -15.1978 | -15.4956 | -17.9965 | -21.0277 | -15.8747 | -19.4965
53.0017 | -24.5212 | -23.3893 | -19.8456 | -16.8743 | -15.2725 | -15.5226 | -17.9889 | -21.2141 | -16.2094 | -19.7505
54.0018 | -24.747 | -23.4101 | -20.0198 | -16.8902 | -15.3604 | -15.4947 | -17.9919 | -21.4642 | -16.4525 | -19.8711
55.0012 | -25.1716 | -23.6102 | -19.9171 | -16.8693 | -15.3008 | -15.579 | -18.0107 | -21.8131 | -16.7343 | -19.9696
56.0013 | -25.4384 | -23.6208 | -19.8696 | -16.9917 | -15.4684 | -15.6135 | -18.0951 | -22.0683 | -17.0245 | -19.9827
57.001 | -25.7266 | -23.6662 | -19.8747 | -16.998 | -15.4441 | -15.7559 | -18.1605 | -22.3481 | -17.3538 | -19.8612
58.0013 | -25.6392 | -23.6205 | -19.8571 | -16.8805 | -15.4877 | -15.7718 | -18.2152 | -22.7524 | -17.5777 | -19.7411
59.0017 | -25.853 | -23.5629 | -19.6625 | -16.9063 | -15.4928 | -15.9721 | -18.415 | -23.1812 | -17.8496 | -19.526
60.0015 | -26.0609 | -23.7739 | -19.6726 | -16.8326 | -15.5792 | -15.9421 | -18.5635 | -23.748 | -18.1426 | -19.2574
61.0023 | -26.2621 | -23.4474 | -19.3587 | -16.7805 | -15.5012 | -15.9848 | -18.6126 | -23.7232 | -18.4388 | -18.9234
62.0011 | -26.0695 | -23.3584 | -19.2423 | -16.5762 | -15.5226 | -16.0265 | -18.8102 | -24.1795 | -18.63 | -18.717
63.0017 | -26.1227 | -23.0194 | -19.0525 | -16.4335 | -15.3156 | -16.0345 | -18.7886 | -24.4046 | -18.926 | -18.2884
64.0017 | -26.2651 | -23.0797 | -18.9571 | -16.307 | -15.2592 | -15.987 | -18.8711 | -24.6559 | -19.1415 | -17.9076
65.0012 | -26.2247 | -22.9321 | -18.7606 | -15.9879 | -15.1393 | -15.9789 | -18.9104 | -25.1687 | -19.3829 | -17.4576
66.0019 | -26.5547 | -22.7263 | -18.5362 | -15.9239 | -15.0382 | -15.995 | -19.1681 | -25.6316 | -19.5666 | -16.9882
67.0018 | -26.9626 | -22.9674 | -18.4996 | -15.6539 | -14.9457 | -15.9502 | -19.2283 | -26.3297 | -19.7875 | -16.5736
68.0016 | -27.2085 | -22.804 | -18.2872 | -15.6502 | -14.9289 | -16.1375 | -19.59 | -26.8965 | -19.9099 | -16.0864
69.0013 | -27.7369 | -23.148 | -18.1491 | -15.4111 | -14.812 | -16.1089 | -19.7706 | -27.4515 | -19.9822 | -15.6585
70.0017 | -28.3218 | -23.1275 | -18.1625 | -15.3922 | -14.7989 | -16.2064 | -20.1066 | -28.3727 | -19.9656 | -15.2568
71.0008 | -28.8532 | -23.3366 | -18.1381 | -15.2506 | -14.6824 | -16.2938 | -20.4199 | -29.3766 | -19.9236 | -14.8786
72.0014 | -29.3465 | -23.3853 | -18.0049 | -15.0594 | -14.5436 | -16.2132 | -20.6354 | -29.695 | -19.6321 | -14.5031
73.0011 | -29.5173 | -23.1469 | -17.836 | -14.9603 | -14.4085 | -16.2647 | -20.8915 | -30.6449 | -19.5633 | -14.2197
74.0013 | -30.2797 | -23.3647 | -17.5887 | -14.7099 | -14.3203 | -16.2284 | -20.959 | -30.0514 | -19.4322 | -13.9619
75.0016 | -30.672 | -23.3576 | -17.5155 | -14.6072 | -14.0837 | -16.1328 | -21.094 | -30.7148 | -19.3317 | -13.7754
76.002 | -30.6137 | -23.4373 | -17.4027 | -14.3888 | -13.9667 | -16.0355 | -20.9297 | -30.6631 | -19.2901 | -13.7058
77.0018 | -31.1751 | -23.0046 | -17.1426 | -14.2275 | -13.7915 | -15.9176 | -21.0799 | -31.1569 | -19.3249 | -13.6822
78.0014 | -31.6452 | -23.0982 | -17.0649 | -14.0011 | -13.7099 | -15.8879 | -21.0798 | -31.0715 | -19.3917 | -13.7097
79.0014 | -31.9792 | -23.1158 | -16.9502 | -13.9291 | -13.5239 | -15.7415 | -21.1014 | -31.5221 | -19.6687 | -13.8245
80.0014 | -32.8019 | -23.152 | -16.7677 | -13.7103 | -13.3777 | -15.5168 | -20.9097 | -31.4686 | -19.8586 | -13.9714
81.0013 | -33.7791 | -23.177 | -16.7278 | -13.6047 | -13.2496 | -15.5055 | -20.8423 | -30.4639 | -20.0809 | -14.1869
82.001 | -33.6665 | -23.1931 | -16.625 | -13.5359 | -13.0736 | -15.2739 | -20.8268 | -30.44 | -20.3119 | -14.4613
83.0015 | -35.1572 | -23.1496 | -16.5721 | -13.3289 | -12.9707 | -15.0869 | -20.6087 | -29.5756 | -20.7685 | -14.7611
84.0017 | -35.7019 | -23.2966 | -16.3403 | -13.2239 | -12.8207 | -14.9508 | -20.0442 | -28.634 | -20.8892 | -15.0584
85.0013 | -36.0792 | -23.3598 | -16.2856 | -13.1205 | -12.5999 | -14.7384 | -19.9224 | -28.5888 | -21.2833 | -15.4129
86.0016 | -37.5345 | -23.3524 | -16.2393 | -12.9745 | -12.4806 | -14.5666 | -19.6502 | -27.4626 | -21.5346 | -15.8588
87.0019 | -38.4877 | -23.329 | -16.1795 | -12.8779 | -12.338 | -14.4238 | -19.441 | -27.4308 | -22 | -16.3172
88.0014 | -40.2807 | -23.3248 | -16.0848 | -12.7735 | -12.2982 | -14.2258 | -19.1092 | -26.9701 | -22.3901 | -16.7194
89.0017 | -39.7546 | -23.4791 | -16.0455 | -12.7296 | -12.101 | -14.0732 | -18.7735 | -26.4403 | -22.7575 | -17.254
90.0011 | -43.7406 | -23.662 | -16.0044 | -12.6656 | -12.0546 | -13.8583 | -18.5951 | -26.3522 | -23.1204 | -17.7762
91.0011 | -44.5666 | -23.6331 | -15.9298 | -12.5816 | -11.886 | -13.7312 | -18.3456 | -25.5641 | -23.697 | -18.2085
92.0013 | -50.3264 | -23.8854 | -15.9623 | -12.553 | -11.8645 | -13.5555 | -18.0817 | -25.3202 | -24.0815 | -18.7256
93.0013 | -49.4932 | -23.7725 | -15.8303 | -12.4281 | -11.7548 | -13.4137 | -17.74 | -25.2346 | -24.3267 | -19.0279
94.001 | -52.7567 | -23.6688 | -15.8321 | -12.3264 | -11.6165 | -13.2682 | -17.4694 | -25.0826 | -24.4705 | -19.3945
95.0017 | -45.8512 | -23.8212 | -15.699 | -12.2812 | -11.557 | -13.0727 | -17.1843 | -24.448 | -24.6277 | -19.6699
96.0016 | -46.3188 | -24.003 | -15.8331 | -12.2431 | -11.3759 | -12.8768 | -16.9095 | -23.902 | -24.775 | -19.8769
97.0016 | -44.4263 | -23.9131 | -15.718 | -12.1455 | -11.3771 | -12.7459 | -16.6966 | -23.6752 | -24.6011 | -19.8988
98.0015 | -42.4312 | -24.2324 | -15.7501 | -12.1831 | -11.2438 | -12.5905 | -16.3651 | -23.2304 | -24.4091 | -19.9533
99.0011 | -40.748 | -24.0299 | -15.7587 | -12.1077 | -11.2641 | -12.5135 | -16.2326 | -23.0022 | -24.3097 | -19.9071
100.002 | -40.2657 | -24.1503 | -15.7587 | -12.1028 | -11.2063 | -12.3865 | -16.0095 | -22.4539 | -23.9202 | -19.7599
101.002 | -38.1769 | -24.3826 | -15.7756 | -12.1149 | -11.1642 | -12.2935 | -15.8553 | -22.4324 | -23.5506 | -19.6298
102.002 | -36.9216 | -24.5018 | -15.8348 | -12.1588 | -11.1749 | -12.2464 | -15.699 | -22.103 | -23.062 | -19.2769
103.001 | -36.7329 | -24.8898 | -15.8908 | -12.2081 | -11.1048 | -12.222 | -15.5904 | -21.7437 | -22.5226 | -18.9516
104.002 | -36.04 | -24.9002 | -15.9376 | -12.2043 | -11.1335 | -12.2034 | -15.502 | -21.5334 | -21.7721 | -18.5513
105.002 | -34.8504 | -25.2407 | -15.9424 | -12.2808 | -11.1036 | -12.1817 | -15.3925 | -21.3415 | -21.108 | -18.1692
106.002 | -34.4541 | -25.4551 | -16.1304 | -12.228 | -11.0979 | -12.1289 | -15.3472 | -21.0041 | -20.571 | -17.6998
107.002 | -33.466 | -25.6094 | -16.0733 | -12.319 | -11.0989 | -12.0374 | -15.2746 | -20.7666 | -19.7978 | -17.1797
108.001 | -32.776 | -25.5821 | -16.1204 | -12.2946 | -11.088 | -12.0469 | -15.1613 | -20.4043 | -19.0362 | -16.6947
109.002 | -32.8296 | -25.6857 | -16.2954 | -12.344 | -11.1025 | -12.0527 | -15.1322 | -20.0911 | -18.373 | -16.2031
110.001 | -32.5626 | -25.8637 | -16.3045 | -12.3865 | -11.1198 | -11.9454 | -15.0035 | -19.6947 | -17.7263 | -15.7682
111.001 | -31.9394 | -25.6338 | -16.293 | -12.4177 | -11.0987 | -11.9994 | -14.9154 | -19.3347 | -16.9888 | -15.438
112.001 | -31.6411 | -25.9298 | -16.3574 | -12.4489 | -11.1797 | -11.986 | -14.903 | -19.1309 | -16.3138 | -15.0991
113.001 | -31.0056 | -25.6255 | -16.463 | -12.4404 | -11.1882 | -12.0836 | -14.9867 | -18.7251 | -15.8161 | -14.881
114.002 | -29.9544 | -26.1444 | -16.4671 | -12.5749 | -11.2363 | -12.1338 | -14.908 | -18.4428 | -15.3466 | -14.7331
115.001 | -29.6699 | -26.0945 | -16.5908 | -12.7003 | -11.3412 | -12.1722 | -14.8659 | -17.9959 | -14.913 | -14.6579
116.001 | -29.2124 | -25.6921 | -16.77 | -12.7793 | -11.4163 | -12.3186 | -14.8768 | -17.6829 | -14.4956 | -14.633
117.001 | -28.3951 | -26.1368 | -16.8612 | -12.9263 | -11.5555 | -12.4035 | -14.9692 | -17.3532 | -14.164 | -14.6574
118.002 | -28.3059 | -26.1802 | -16.9794 | -12.9901 | -11.5918 | -12.4681 | -14.8729 | -16.8292 | -13.7525 | -14.686
119.002 | -28.4056 | -26.1623 | -17.1937 | -13.1194 | -11.7002 | -12.5098 | -14.8448 | -16.474 | -13.4273 | -14.7247
120.001 | -28.1794 | -26.9467 | -17.2175 | -13.2343 | -11.8024 | -12.591 | -14.8225 | -16.0735 | -13.1791 | -14.7955
121.002 | -28.0085 | -26.3865 | -17.2587 | -13.3874 | -11.8896 | -12.6352 | -14.6107 | -15.6046 | -12.9184 | -14.8899
122.001 | -27.6719 | -26.3326 | -17.5864 | -13.5378 | -12.0122 | -12.659 | -14.7078 | -15.3163 | -12.7318 | -14.9518
123.001 | -27.5657 | -26.4637 | -17.6639 | -13.5829 | -12.1102 | -12.7946 | -14.5906 | -14.8526 | -12.5642 | -15.0642
124.001 | -27.4336 | -27.0359 | -17.7436 | -13.6457 | -12.1878 | -12.7998 | -14.4508 | -14.4941 | -12.4614 | -15.254
125.002 | -27.6723 | -26.6145 | -17.9064 | -13.9007 | -12.294 | -12.9218 | -14.3185 | -14.2233 | -12.3906 | -15.4809
126.002 | -27.5699 | -26.7622 | -18.0161 | -13.9996 | -12.4865 | -12.9725 | -14.3104 | -13.9012 | -12.3541 | -15.7884
127.001 | -27.1605 | -26.8401 | -18.246 | -14.2425 | -12.5564 | -13.1002 | -14.1578 | -13.5061 | -12.3886 | -16.1097
128.001 | -27.0962 | -26.4787 | -18.2445 | -14.4246 | -12.6399 | -13.115 | -14.1622 | -13.2452 | -12.4758 | -16.5195
129.001 | -27.0887 | -26.5733 | -18.599 | -14.5451 | -12.8395 | -13.2222 | -13.9908 | -13.0474 | -12.609 | -16.9585
130.001 | -26.7783 | -26.548 | -18.7259 | -14.6544 | -12.9884 | -13.2642 | -13.9609 | -12.8111 | -12.8115 | -17.5883
131.002 | -26.73 | -26.1465 | -18.8188 | -14.902 | -13.1215 | -13.4571 | -13.9661 | -12.5683 | -13.0819 | -18.3381
132.001 | -26.0582 | -25.9783 | -19.0239 | -15.2134 | -13.3851 | -13.6013 | -13.947 | -12.4898 | -13.4634 | -19.2266
133.001 | -25.9464 | -25.8122 | -19.3568 | -15.4584 | -13.7386 | -13.8201 | -13.8631 | -12.3805 | -13.8959 | -20.4883
134.001 | -25.6981 | -25.8927 | -19.6261 | -15.7268 | -14.0177 | -14.096 | -13.961 | -12.3421 | -14.5165 | -22.0805
135.001 | -25.4881 | -25.8436 | -19.7379 | -16.0161 | -14.1903 | -14.1273 | -14.0166 | -12.1675 | -15.1361 | -24.3014
136.002 | -25.0694 | -25.7828 | -19.7143 | -16.5353 | -14.4754 | -14.2237 | -13.9789 | -12.2433 | -15.8896 | -27.4145
137.001 | -25.0724 | -25.7884 | -20.1888 | -16.6671 | -14.7015 | -14.4933 | -14.0098 | -12.1457 | -16.7584 | -32.8081
138.001 | -25.02 | -25.5413 | -20.3758 | -16.9616 | -15.006 | -14.3782 | -13.9231 | -12.1168 | -17.7194 | -45.8227
139.001 | -24.8836 | -25.0575 | -20.2119 | -17.153 | -15.1989 | -14.6118 | -13.8542 | -12.0894 | -18.7051 | -35.1846
140.001 | -24.6631 | -24.5492 | -20.4783 | -17.5739 | -15.4712 | -14.8265 | -13.9258 | -11.9954 | -19.8323 | -28.8593
141.002 | -24.5903 | -24.5601 | -20.5849 | -17.8854 | -15.8331 | -14.8975 | -13.7223 | -12.0808 | -21.0669 | -25.5599
142.001 | -24.2681 | -24.1218 | -20.5731 | -18.2194 | -16.1049 | -15.0696 | -13.8456 | -12.082 | -22.3622 | -23.175
143.002 | -23.9762 | -24.1313 | -20.8455 | -18.5261 | -16.3517 | -15.1455 | -13.8552 | -12.1461 | -23.4652 | -21.4279
144.001 | -24.0354 | -23.9577 | -20.865 | -18.9716 | -16.7452 | -15.2344 | -13.7803 | -12.1863 | -24.1701 | -20.1842
145.001 | -23.8753 | -23.53 | -20.8349 | -19.1685 | -17.004 | -15.4492 | -13.7636 | -12.2607 | -24.0278 | -19.2092
146.002 | -23.8622 | -23.612 | -20.9882 | -19.6778 | -17.3306 | -15.5629 | -13.7237 | -12.2311 | -23.1871 | -18.4853
147.001 | -23.7489 | -23.3429 | -21.1751 | -20.1388 | -17.5512 | -15.6676 | -13.744 | -12.2483 | -22.4378 | -18.0095
148.001 | -23.6565 | -23.3621 | -21.2377 | -20.4995 | -18.0907 | -15.8034 | -13.7066 | -12.2693 | -21.3913 | -17.6773
149.001 | -23.8233 | -23.1398 | -21.266 | -20.9885 | -18.4874 | -15.943 | -13.6537 | -12.2756 | -20.4111 | -17.538
150.001 | -23.8203 | -23.075 | -21.2494 | -21.1607 | -19.0009 | -16.1778 | -13.5288 | -12.2658 | -19.763 | -17.5698
151.002 | -23.5697 | -23.0061 | -21.3603 | -21.8864 | -19.348 | -16.2504 | -13.4975 | -12.2566 | -19.172 | -17.8085
152.001 | -23.432 | -22.8546 | -21.1808 | -22.3184 | -20.0039 | -16.4606 | -13.5947 | -12.3179 | -18.6914 | -18.2412
153.001 | -23.6638 | -22.6112 | -21.2844 | -22.8078 | -20.7476 | -16.5878 | -13.5219 | -12.2908 | -18.4026 | -18.9097
154.002 | -23.5654 | -22.582 | -21.1439 | -23.162 | -21.2381 | -16.7833 | -13.5369 | -12.3455 | -18.1623 | -19.7142
155.001 | -22.9389 | -22.5832 | -21.2892 | -23.6419 | -22.0467 | -17.176 | -13.5932 | -12.3832 | -18.0386 | -20.6642
156.001 | -23.5498 | -22.5335 | -21.2441 | -23.9325 | -22.769 | -17.3454 | -13.5608 | -12.3799 | -17.7987 | -21.8133
157.001 | -23.1336 | -22.5453 | -21.2887 | -24.2202 | -23.3429 | -17.5361 | -13.5467 | -12.4072 | -17.5881 | -22.958
158.001 | -23.3636 | -22.4757 | -21.0789 | -24.1842 | -24.0669 | -17.5769 | -13.4195 | -12.3029 | -17.352 | -24.3653
159.001 | -23.297 | -22.2866 | -21.0314 | -24.1888 | -24.6081 | -17.4621 | -13.29 | -12.1793 | -17.3225 | -26.0493
160.001 | -23.2007 | -21.9626 | -20.7323 | -23.7629 | -25.0562 | -17.5593 | -13.205 | -12.0375 | -17.4791 | -28.651
161.002 | -22.895 | -21.7788 | -20.3426 | -23.3348 | -25.2559 | -17.6933 | -13.1319 | -11.9588 | -17.7396 | -32.4916
162.001 | -22.6185 | -21.4437 | -20.0702 | -22.7657 | -25.8024 | -17.9133 | -13.092 | -11.8864 | -18.1992 | -38.0599
163.001 | -22.6475 | -21.2114 | -19.8328 | -22.3267 | -26.4402 | -18.1175 | -13.123 | -11.8872 | -18.6548 | -34.6124
164.002 | -22.3178 | -21.0688 | -19.6699 | -21.986 | -27.0403 | -18.4034 | -13.105 | -11.9271 | -19.1015 | -30.1433
165.002 | -22.2357 | -21.1726 | -19.7599 | -21.3856 | -27.6994 | -18.5911 | -13.1288 | -11.9448 | -19.5871 | -27.0355
166.002 | -22.4086 | -21.0477 | -19.5455 | -21.1344 | -27.3033 | -18.7573 | -13.1224 | -11.8709 | -19.9785 | -24.9484
167.002 | -22.6034 | -21.0676 | -19.3303 | -21.0334 | -27.5477 | -18.9219 | -13.0168 | -11.8085 | -20.2709 | -23.3933
168.001 | -22.5536 | -21.0054 | -19.2487 | -20.5024 | -27.1735 | -18.9783 | -13.0241 | -11.7155 | -20.707 | -22.2092
169.001 | -22.2723 | -20.7258 | -18.9974 | -19.9374 | -26.8518 | -19.0906 | -12.9858 | -11.6846 | -21.0666 | -21.1255
170.002 | -22.1806 | -20.7236 | -18.917 | -19.5063 | -26.2122 | -19.3799 | -13.0147 | -11.6577 | -21.2682 | -20.3224
171.002 | -22.0327 | -20.6089 | -18.8408 | -19.3434 | -25.1198 | -19.5537 | -13.0756 | -11.6093 | -21.4497 | -19.5828
172.002 | -21.9153 | -20.47 | -18.5698 | -18.7924 | -24.6832 | -19.7817 | -13.1179 | -11.6252 | -21.422 | -19.1108
173.001 | -21.9114 | -20.3666 | -18.2995 | -18.3109 | -24.1278 | -20.2856 | -13.2006 | -11.5924 | -21.327 | -18.6768
174.002 | -21.8367 | -20.3031 | -18.2044 | -17.8987 | -23.4611 | -20.5483 | -13.2874 | -11.603 | -21.1225 | -18.4003
175.002 | -21.8112 | -20.4826 | -17.8381 | -17.6228 | -22.6398 | -21.0537 | -13.3924 | -11.6583 | -20.8641 | -18.1519
176.001 | -21.6019 | -20.3241 | -17.8882 | -17.3488 | -21.9145 | -21.5141 | -13.5989 | -11.75 | -20.7404 | -17.9699
177.002 | -21.6081 | -20.4257 | -17.8319 | -16.9701 | -21.4272 | -21.8655 | -13.7767 | -11.7934 | -20.6311 | -17.7788
178.001 | -21.6342 | -20.0848 | -17.6914 | -16.7902 | -20.9167 | -22.3199 | -13.9992 | -11.9574 | -20.5872 | -17.5855
179.001 | -21.6354 | -19.9916 | -17.6087 | -16.5354 | -20.3297 | -23.0191 | -14.2386 | -12.101 | -20.6287 | -17.5603
180.001 | -21.4204 | -20.1158 | -17.5161 | -16.3436 | -19.8797 | -23.225 | -14.408 | -12.2108 | -20.7927 | -17.5663
181.002 | -22.0394 | -20.1645 | -17.411 | -16.0745 | -19.1576 | -23.7251 | -14.7156 | -12.3347 | -20.9768 | -17.6341
182.001 | -21.6901 | -19.9646 | -17.3666 | -15.7515 | -18.6049 | -23.9036 | -14.9453 | -12.4621 | -21.4291 | -17.7848
183.002 | -21.5796 | -20.336 | -17.2957 | -15.6071 | -18.0372 | -24.1087 | -15.2575 | -12.6791 | -21.8779 | -18.0508
184.002 | -21.6975 | -20.1147 | -17.256 | -15.406 | -17.6787 | -24.344 | -15.6007 | -12.9124 | -22.5929 | -18.3436
185.002 | -21.8529 | -20.1023 | -17.1623 | -15.2231 | -17.2514 | -24.2313 | -16.141 | -13.1091 | -23.4481 | -18.6362
186.001 | -21.8272 | -20.227 | -17.1538 | -14.9897 | -16.8602 | -24.2685 | -16.4564 | -13.4072 | -24.5804 | -18.9568
187.002 | -21.6757 | -20.3365 | -17.0698 | -14.9112 | -16.4704 | -23.7569 | -16.8779 | -13.7062 | -25.9163 | -19.3768
188.002 | -21.8426 | -20.109 | -16.875 | -14.7062 | -16.1491 | -23.1971 | -17.4213 | -13.9619 | -28.0112 | -19.8255
189.001 | -21.7892 | -20.2429 | -16.7698 | -14.3904 | -15.6941 | -22.458 | -17.9395 | -14.408 | -30.4477 | -20.3286
190.002 | -21.7064 | -20.1412 | -16.9181 | -14.2369 | -15.3167 | -21.6966 | -18.7055 | -14.7398 | -32.6552 | -20.7878
191.002 | -21.7936 | -20.1014 | -16.6704 | -14.086 | -14.8933 | -21.0525 | -19.306 | -15.344 | -32.413 | -21.3507
192.001 | -21.8362 | -20.2842 | -16.7211 | -13.9846 | -14.6044 | -20.4309 | -20.3176 | -15.8939 | -29.6335 | -21.7615
193.001 | -21.8494 | -20.5642 | -16.7717 | -13.9035 | -14.2978 | -19.9028 | -21.2517 | -16.3626 | -27.1634 | -21.9596
194.002 | -22.0034 | -20.3118 | -16.6692 | -13.7755 | -14.1284 | -19.1218 | -21.7652 | -17.0918 | -24.8797 | -21.728
195.001 | -21.9936 | -20.4004 | -16.7326 | -13.7497 | -13.9005 | -18.651 | -22.6143 | -17.7093 | -22.9052 | -21.1212
196.001 | -21.7736 | -20.4644 | -16.5941 | -13.5975 | -13.6158 | -18.0253 | -23.4804 | -18.4403 | -21.2927 | -20.2491
197.001 | -21.8515 | -20.0261 | -16.467 | -13.4266 | -13.3857 | -17.5241 | -23.7194 | -19.3295 | -19.9122 | -19.1576
198.001 | -21.8875 | -20.1441 | -16.5198 | -13.2809 | -13.1576 | -16.8657 | -23.9472 | -20.359 | -18.6987 | -18.1687
199.002 | -21.9637 | -20.1412 | -16.3476 | -13.1999 | -12.9235 | -16.4664 | -24.2494 | -22.0695 | -17.6523 | -17.287
200.002 | -21.8963 | -20.4567 | -16.4489 | -13.1706 | -12.7137 | -16.0113 | -24.0779 | -23.7817 | -16.9342 | -16.5571
201.001 | -22.0375 | -20.6268 | -16.4628 | -13.106 | -12.6237 | -15.6101 | -23.7853 | -25.9732 | -16.3422 | -15.9816
202.002 | -22.1882 | -20.7303 | -16.6343 | -13.1995 | -12.5266 | -15.4899 | -23.2743 | -29.3258 | -16.0658 | -15.6219
203.002 | -22.3769 | -20.9109 | -16.812 | -13.2153 | -12.528 | -15.0513 | -22.5124 | -33.559 | -15.8174 | -15.3266
204.001 | -22.7361 | -21.1144 | -16.9643 | -13.2597 | -12.3966 | -14.9343 | -21.7777 | -41.5897 | -15.6332 | -15.1485
205.002 | -22.4345 | -21.1337 | -17.0109 | -13.3399 | -12.3755 | -14.6913 | -21.1878 | -43.8489 | -15.569 | -15.0341
206.001 | -22.8147 | -21.2537 | -17.0215 | -13.3026 | -12.279 | -14.4671 | -20.5749 | -36.1872 | -15.5097 | -15.0457
207.001 | -22.7732 | -21.4287 | -17.0958 | -13.3008 | -12.2397 | -14.2057 | -20.0049 | -30.3607 | -15.5408 | -15.0933
208.001 | -22.9652 | -21.4827 | -17.0614 | -13.2736 | -12.1799 | -14.0496 | -19.6139 | -27.5603 | -15.4937 | -15.2154
209.002 | -22.9634 | -21.5782 | -17.2724 | -13.3973 | -12.2389 | -13.9453 | -19.0464 | -25.0506 | -15.6003 | -15.4622
210.002 | -23.0398 | -21.5601 | -17.3883 | -13.5302 | -12.2209 | -13.9338 | -18.6782 | -23.3991 | -15.6884 | -15.78
211.001 | -23.0969 | -21.8179 | -17.6511 | -13.6089 | -12.2969 | -13.8822 | -18.4033 | -22.2512 | -15.7906 | -16.0758
212.001 | -23.0777 | -21.9337 | -17.5069 | -13.6387 | -12.3577 | -13.9127 | -18.143 | -21.2065 | -15.9045 | -16.3884
213.002 | -23.153 | -21.7681 | -17.6935 | -13.7378 | -12.4151 | -13.8035 | -17.7707 | -20.431 | -15.9487 | -16.6109
214.002 | -22.9985 | -22.134 | -17.7955 | -13.8536 | -12.4426 | -13.7638 | -17.514 | -19.7475 | -15.9669 | -16.8011
215.002 | -23.2677 | -21.9619 | -17.9281 | -13.891 | -12.4799 | -13.789 | -17.311 | -19.3197 | -15.9395 | -16.7719
216.001 | -23.24 | -22.3796 | -17.9903 | -14.0488 | -12.5706 | -13.703 | -17.2885 | -18.6544 | -15.9125 | -16.7434
217.002 | -23.6012 | -22.296 | -18.1831 | -14.141 | -12.6563 | -13.9018 | -17.1681 | -18.3161 | -15.8194 | -16.6313
218.002 | -23.5472 | -22.6262 | -18.2392 | -14.3232 | -12.7079 | -13.8957 | -17.1512 | -18.0232 | -15.6698 | -16.4851
219.002 | -23.7848 | -22.8922 | -18.5207 | -14.4507 | -12.9095 | -13.9426 | -17.1443 | -17.7265 | -15.5811 | -16.3048
220.002 | -23.7014 | -23.0541 | -18.6348 | -14.6413 | -13.005 | -14.114 | -17.2603 | -17.4245 | -15.4601 | -16.2241
221.001 | -23.889 | -23.1778 | -18.8996 | -14.9436 | -13.2327 | -14.249 | -17.2071 | -17.2551 | -15.3352 | -16.1332
222.002 | -23.4786 | -23.0982 | -19.1369 | -15.0769 | -13.4902 | -14.4361 | -17.2931 | -17.1732 | -15.2362 | -16.1879
223.002 | -23.5988 | -23.2441 | -19.3245 | -15.3608 | -13.6656 | -14.7198 | -17.6125 | -17.0383 | -15.0643 | -16.2298
224.002 | -23.5505 | -23.3551 | -19.4769 | -15.5414 | -13.938 | -14.9 | -17.9479 | -16.8187 | -14.896 | -16.3553
225.001 | -23.5204 | -23.479 | -19.7564 | -15.7871 | -14.1606 | -15.1748 | -18.1496 | -16.8795 | -14.5957 | -16.4755
226.002 | -23.6927 | -23.6158 | -19.8594 | -15.9454 | -14.3755 | -15.39 | -18.4539 | -16.8858 | -14.2903 | -16.5968
227.001 | -24.1605 | -23.9044 | -20.176 | -16.2581 | -14.5805 | -15.642 | -18.7715 | -16.9707 | -14.0121 | -16.7399
228.001 | -24.507 | -24.1612 | -20.4913 | -16.4689 | -14.838 | -15.9366 | -18.8703 | -17.0978 | -13.6482 | -16.8319
229.002 | -24.461 | -24.5798 | -20.819 | -16.853 | -15.1373 | -16.1133 | -19.3296 | -17.0888 | -13.385 | -16.8158
230.001 | -24.9218 | -24.8278 | -21.0989 | -17.2679 | -15.4523 | -16.4912 | -19.6379 | -17.1891 | -13.0872 | -16.8175
231.002 | -25.0605 | -25.1754 | -21.5538 | -17.5055 | -15.7836 | -16.8045 | -20.0282 | -17.1915 | -12.803 | -16.7801
232.001 | -24.8214 | -25.3528 | -21.9714 | -17.8699 | -16.1874 | -17.27 | -20.3022 | -17.3297 | -12.6642 | -16.6615
233.002 | -24.8909 | -25.6514 | -22.1983 | -18.0845 | -16.3817 | -17.6826 | -20.4769 | -17.4886 | -12.5503 | -16.5653
234.002 | -25.31 | -25.6009 | -22.0741 | -18.5438 | -16.8688 | -18.0585 | -21.2949 | -17.6898 | -12.5112 | -16.4867
235.001 | -25.9253 | -26.0501 | -22.3881 | -18.7659 | -17.1248 | -18.3534 | -21.6385 | -17.9393 | -12.5179 | -16.4668
236.002 | -25.9372 | -26.2787 | -22.7156 | -18.9277 | -17.3347 | -18.6308 | -21.6374 | -18.2196 | -12.6418 | -16.4925
237.001 | -26.2019 | -26.5685 | -22.7774 | -19.1546 | -17.6017 | -18.853 | -22.0646 | -18.5623 | -12.8242 | -16.5068
238.002 | -26.7631 | -26.9261 | -23.093 | -19.3734 | -17.8608 | -19.0426 | -22.3528 | -18.919 | -13.1044 | -16.5988
239.002 | -27.2934 | -27.5956 | -23.5177 | -19.8499 | -18.3392 | -19.5726 | -22.6473 | -19.0291 | -13.4517 | -16.8203
240.002 | -27.4589 | -27.9626 | -23.9312 | -20.2613 | -18.7075 | -19.9729 | -23.1256 | -19.4783 | -13.8878 | -17.08
241.002 | -27.279 | -28.3733 | -23.9725 | -20.6146 | -19.0581 | -20.4398 | -23.5091 | -20 | -14.4659 | -17.433
242.001 | -27.7698 | -28.4805 | -24.5936 | -20.944 | -19.7055 | -21.0675 | -24.6838 | -20.4571 | -15.1459 | -17.9702
243.002 | -27.5738 | -28.4762 | -24.6005 | -21.3988 | -19.8357 | -21.406 | -25.8225 | -21.0519 | -15.9579 | -18.5674
244.001 | -27.7071 | -28.7905 | -24.9869 | -21.5292 | -20.2604 | -22.1951 | -26.0898 | -21.9193 | -16.9716 | -19.3544
245.001 | -27.9261 | -29.2188 | -25.0062 | -21.7101 | -20.6108 | -22.2491 | -27.542 | -22.5628 | -18.1452 | -20.1786
246.002 | -28.2937 | -29.3359 | -25.3446 | -22.0721 | -20.6644 | -22.7211 | -28.5988 | -23.3441 | -19.4917 | -21.1255
247.002 | -28.7768 | -29.6819 | -25.491 | -22.0908 | -20.9199 | -23.1448 | -29.6276 | -23.9896 | -21.0802 | -21.7568
248.002 | -29.1024 | -30.0661 | -25.552 | -22.207 | -21.4303 | -23.7463 | -30.6624 | -24.4372 | -22.749 | -22.5165
249.002 | -29.4983 | -30.5109 | -25.6684 | -22.2928 | -21.3813 | -24.1144 | -32.5811 | -25.2144 | -24.55 | -22.6211
250.001 | -29.824 | -30.7322 | -26.1456 | -22.4432 | -21.7471 | -24.1956 | -35.633 | -25.2675 | -26.3365 | -22.4278
251.001 | -30.5744 | -31.374 | -26.0084 | -22.5607 | -21.6672 | -24.4165 | -39.6867 | -25.4467 | -27.072 | -22.0228
252.002 | -31.1046 | -31.423 | -26.4913 | -22.7908 | -21.6892 | -24.5519 | -43.0671 | -25.3429 | -27.0172 | -21.2202
253.002 | -31.5624 | -31.9791 | -26.3781 | -22.7621 | -21.8663 | -24.6595 | -45.6419 | -25.0317 | -26.2759 | -20.5867
254.002 | -32.4174 | -32.1816 | -26.4766 | -22.83 | -21.7096 | -24.4719 | -38.1432 | -24.4162 | -25.1119 | -19.8475
255.001 | -32.9899 | -32.5203 | -26.4109 | -22.6879 | -21.5272 | -24.2657 | -33.6599 | -23.7188 | -24.2734 | -19.1325
256.002 | -32.3694 | -32.3648 | -26.3773 | -22.656 | -21.4242 | -23.7492 | -31.2512 | -22.9404 | -23.3514 | -18.544
257.002 | -33.631 | -33.1755 | -26.613 | -22.4725 | -21.0318 | -23.2147 | -28.8645 | -22.1244 | -22.3422 | -18.0279
258.001 | -34.4587 | -34.2336 | -26.6924 | -22.1734 | -20.7661 | -22.8491 | -27.7455 | -21.3642 | -21.728 | -17.6131
259.001 | -35.111 | -34.8472 | -26.2986 | -21.8871 | -20.4188 | -22.0741 | -25.718 | -20.6409 | -21.1299 | -17.3151
260.002 | -35.8252 | -35.7405 | -26.3779 | -21.6577 | -20.0941 | -21.5252 | -24.6658 | -19.9501 | -20.7155 | -17.0245
261.001 | -37.2815 | -36.1688 | -26.2412 | -21.2632 | -19.7112 | -20.9561 | -23.7501 | -19.3695 | -20.2619 | -16.9189
262.001 | -37.525 | -36.2628 | -26.1453 | -21.1154 | -19.3156 | -20.5683 | -22.6172 | -18.8034 | -19.8375 | -16.7994
263.002 | -38.7094 | -36.0108 | -26.0834 | -20.8033 | -18.9863 | -19.9205 | -22.1971 | -18.3082 | -19.3728 | -16.7908
264.002 | -39.7092 | -37.0544 | -25.7845 | -20.5774 | -18.5948 | -19.5691 | -21.367 | -17.9552 | -18.8517 | -16.845
265.001 | -39.9151 | -37.8589 | -25.9553 | -20.233 | -18.2415 | -19.2681 | -20.4341 | -17.3643 | -18.3892 | -16.8985
266.001 | -41.5377 | -38.7469 | -25.7582 | -20.0431 | -17.9564 | -18.7085 | -20.2218 | -17.213 | -17.9584 | -16.9164
267.001 | -44.61 | -40.9048 | -25.5416 | -19.6832 | -17.5752 | -18.3693 | -19.4331 | -16.9097 | -17.4148 | -17.0118
268.001 | -44.2065 | -42.3644 | -25.4043 | -19.2559 | -17.2599 | -17.7713 | -19.0566 | -16.7097 | -17.0093 | -17.1532
269.001 | -51.3324 | -41.4644 | -25.2758 | -18.9488 | -16.873 | -17.4477 | -18.4614 | -16.5146 | -16.5407 | -17.1839
270.001 | -50.7401 | -41.4579 | -24.818 | -18.5572 | -16.6273 | -17.1332 | -18.3293 | -16.4263 | -16.3118 | -17.2943
271.002 | -44.6515 | -41.2557 | -24.7513 | -18.3778 | -16.2177 | -16.7574 | -17.9955 | -16.4245 | -16.0103 | -17.3627
272.001 | -46.1884 | -44.4443 | -24.4823 | -18.0858 | -15.8925 | -16.4766 | -17.7389 | -16.3333 | -15.926 | -17.4692
273.001 | -43.749 | -40.3723 | -24.3863 | -17.8005 | -15.5939 | -16.1291 | -17.4359 | -16.5367 | -15.7119 | -17.6436
274.002 | -43.3131 | -38.6558 | -23.8236 | -17.4698 | -15.3427 | -15.8814 | -17.1971 | -16.5754 | -15.708 | -17.7861
275.001 | -45.6606 | -41.0202 | -23.8728 | -17.2728 | -15.1545 | -15.6946 | -17.1984 | -16.5253 | -15.6019 | -18.0143
276.001 | -43.5988 | -42.1649 | -23.374 | -16.9321 | -14.8612 | -15.4004 | -16.9811 | -16.4433 | -15.6362 | -18.292
277.002 | -42.5192 | -39.0514 | -23.5174 | -16.7611 | -14.5794 | -15.1597 | -16.8942 | -16.7195 | -15.6303 | -18.47
278.001 | -39.1752 | -37.8397 | -23.0948 | -16.53 | -14.3796 | -14.9814 | -16.6577 | -16.8242 | -15.7006 | -18.713
279.001 | -40.2708 | -39.2135 | -23.1569 | -16.3848 | -14.2177 | -14.7736 | -16.6571 | -16.7277 | -15.7319 | -18.9138
280.002 | -37.7639 | -37.7834 | -22.9408 | -16.229 | -14.1053 | -14.6996 | -16.6549 | -16.9815 | -15.9769 | -19.1662
281.001 | -36.2976 | -38.4969 | -23.2318 | -16.087 | -13.9334 | -14.6011 | -16.572 | -16.9373 | -16.1685 | -19.4607
282.002 | -36.7705 | -38.3085 | -23.0612 | -15.8868 | -13.8361 | -14.4691 | -16.4112 | -16.9722 | -16.3647 | -19.7897
283.002 | -36.0615 | -37.0451 | -22.7679 | -15.7825 | -13.6581 | -14.3826 | -16.2049 | -17.1658 | -16.5597 | -20.1817
284.002 | -35.486 | -37.799 | -22.7762 | -15.7646 | -13.5039 | -14.161 | -16.1229 | -17.0075 | -16.899 | -20.6092
285.001 | -34.0765 | -37.1396 | -22.7659 | -15.6186 | -13.419 | -14.0793 | -16.0105 | -17.0421 | -17.3186 | -21.1368
286.001 | -34.2698 | -37.1293 | -22.9386 | -15.4981 | -13.3192 | -13.9139 | -15.8873 | -17.0044 | -17.61 | -21.5387
287.001 | -33.7 | -36.3297 | -22.6421 | -15.456 | -13.2419 | -13.799 | -15.7045 | -17.0162 | -18.0666 | -22.0582
288.002 | -32.4431 | -35.902 | -22.8392 | -15.2765 | -13.1896 | -13.6822 | -15.6388 | -16.8895 | -18.2464 | -22.6398
289.002 | -32.6397 | -35.3563 | -22.6004 | -15.2814 | -13.0088 | -13.616 | -15.3986 | -16.7844 | -18.4452 | -23.2142
290.001 | -31.9478 | -34.9451 | -22.5394 | -15.075 | -12.9658 | -13.5261 | -15.2352 | -16.6239 | -18.6494 | -23.6978
291.002 | -32.347 | -34.7029 | -22.5083 | -15.0729 | -12.9313 | -13.449 | -15.1227 | -16.5761 | -18.6319 | -24.1279
292.002 | -31.7217 | -34.4616 | -22.2696 | -15.0281 | -12.8718 | -13.3961 | -14.9068 | -16.3553 | -18.5231 | -24.3651
293.002 | -31.6734 | -33.8465 | -22.2238 | -15.0531 | -12.8922 | -13.3443 | -14.8656 | -16.3647 | -18.4181 | -24.6127
294.002 | -31.2727 | -33.2884 | -22.5934 | -14.9933 | -12.8559 | -13.2932 | -14.7684 | -16.3463 | -18.3252 | -24.526
295.002 | -30.3903 | -32.6898 | -22.6307 | -15.1125 | -12.9536 | -13.3601 | -14.7706 | -16.2783 | -18.0836 | -24.2779
296.001 | -29.7461 | -32.5533 | -23.1448 | -15.144 | -12.9601 | -13.3898 | -14.6863 | -16.2468 | -17.9061 | -24.1776
297.002 | -29.2749 | -31.2795 | -22.9037 | -15.1432 | -13.0259 | -13.346 | -14.5456 | -16.1904 | -17.6659 | -24.1145
298.001 | -28.9204 | -30.7406 | -23.0391 | -15.1584 | -13.0604 | -13.3634 | -14.541 | -16.1515 | -17.4836 | -24.1278
299.002 | -28.3458 | -30.1706 | -23.2261 | -15.1615 | -13.0081 | -13.2994 | -14.4348 | -16.1023 | -17.3328 | -24.0958
300.001 | -28.2222 | -30.2709 | -23.197 | -15.3252 | -13.0919 | -13.3242 | -14.3996 | -16.0845 | -17.33 | -24.3893
301.001 | -27.5143 | -29.5414 | -23.3194 | -15.2703 | -13.1324 | -13.3566 | -14.3187 | -15.9745 | -17.3233 | -24.4791
302.001 | -27.2411 | -29.4477 | -23.4919 | -15.3065 | -13.1621 | -13.3561 | -14.3658 | -15.9571 | -17.3278 | -24.726
303.001 | -27.0162 | -29.1476 | -23.6371 | -15.3227 | -13.2417 | -13.3957 | -14.4227 | -15.9294 | -17.6444 | -24.9987
304.002 | -26.6761 | -28.9086 | -23.7799 | -15.4242 | -13.273 | -13.512 | -14.3815 | -15.9247 | -17.8541 | -25.206
305.002 | -26.6077 | -28.724 | -23.856 | -15.4621 | -13.447 | -13.5595 | -14.36 | -15.9601 | -18.3703 | -25.212
306.002 | -26.7446 | -28.6381 | -24.1251 | -15.7584 | -13.563 | -13.7182 | -14.4787 | -16.0121 | -18.9807 | -24.8631
307.002 | -26.6697 | -28.8993 | -24.0883 | -15.8396 | -13.7804 | -13.7792 | -14.5529 | -16.1425 | -19.4987 | -24.4451
308.002 | -26.5687 | -27.6959 | -24.9616 | -16.0258 | -13.8827 | -13.9986 | -14.6043 | -16.117 | -20.1691 | -23.9523
309.001 | -26.2148 | -27.7993 | -24.58 | -16.0629 | -14.1341 | -14.1537 | -14.7761 | -16.3389 | -20.8791 | -23.3821
310.001 | -25.982 | -27.322 | -25.3595 | -16.3753 | -14.3439 | -14.3403 | -14.7645 | -16.259 | -21.4148 | -23.0897
311.002 | -25.7822 | -27.1855 | -25.6071 | -16.5994 | -14.6661 | -14.6014 | -14.8987 | -16.3247 | -22.1992 | -22.9732
312.002 | -25.152 | -26.7141 | -25.9542 | -16.7527 | -14.8355 | -14.7582 | -14.9209 | -16.3517 | -22.687 | -23.0385
313.002 | -25.3577 | -26.151 | -25.9485 | -17.0287 | -15.1913 | -14.9692 | -14.9715 | -16.33 | -23.2669 | -23.3581
314.002 | -25.4187 | -26.2541 | -26.5793 | -17.3371 | -15.4689 | -15.069 | -15.0328 | -16.3987 | -23.5291 | -23.837
315.002 | -25.0786 | -25.91 | -26.878 | -17.5259 | -15.7626 | -15.4103 | -15.2834 | -16.3799 | -23.9486 | -24.3859
316.002 | -24.6841 | -25.5237 | -27.6898 | -18.0026 | -16.0503 | -15.4737 | -15.4403 | -16.7707 | -24.1421 | -25.6096
317.001 | -24.6693 | -25.08 | -28.167 | -18.2217 | -16.3848 | -15.8261 | -15.499 | -16.7467 | -24.085 | -27.2204
318.002 | -24.3821 | -24.9559 | -28.2393 | -18.4508 | -16.7984 | -16.0173 | -15.7827 | -16.9423 | -24.193 | -28.8944
319.001 | -24.1998 | -24.5456 | -28.6338 | -19.1178 | -17.1883 | -16.2621 | -15.7446 | -16.9941 | -24.0107 | -31.2094
320.001 | -24.1485 | -24.7348 | -28.8495 | -19.1624 | -17.5619 | -16.5856 | -15.9138 | -17.0456 | -23.6093 | -33.0507
321.001 | -24.0094 | -24.5089 | -28.385 | -19.5421 | -17.8553 | -16.6561 | -15.8574 | -16.9617 | -23.1758 | -33.1018
322.001 | -24.1584 | -24.763 | -29.4886 | -19.9997 | -18.4754 | -16.7819 | -15.8161 | -16.82 | -22.9669 | -30.9415
323.001 | -24.3524 | -24.6368 | -29.6117 | -20.4719 | -18.6471 | -17.1512 | -15.8093 | -16.9398 | -22.3408 | -28.3167
324.002 | -24.482 | -24.3882 | -30.5999 | -20.9782 | -19.4346 | -17.3037 | -15.9852 | -16.9527 | -21.7428 | -26.0811
325.002 | -24.2455 | -24.4843 | -31.4451 | -21.2372 | -19.736 | -17.4794 | -15.9359 | -16.9677 | -21.0893 | -24.4061
326.002 | -24.2764 | -24.7243 | -31.9553 | -22.0505 | -20.3344 | -17.788 | -15.9673 | -17.1331 | -20.6905 | -22.9502
327.001 | -24.3206 | -24.0022 | -32.8727 | -22.6023 | -21.1518 | -17.8055 | -16.1153 | -16.9511 | -20.1771 | -22.0388
328.002 | -24.0345 | -23.8548 | -33.0054 | -23.161 | -21.6704 | -18.0436 | -16.1601 | -17.0712 | -19.7927 | -21.4044
329.001 | -24.0686 | -23.8183 | -34.0237 | -23.9799 | -22.5354 | -18.3491 | -16.1111 | -17.224 | -19.5976 | -21.17
330.002 | -23.6754 | -23.4987 | -34.1258 | -25.0174 | -23.6426 | -18.6575 | -16.409 | -17.2189 | -19.5347 | -21.2245
331.001 | -23.6733 | -23.6294 | -33.9883 | -26.0389 | -24.523 | -18.8934 | -16.3875 | -17.1826 | -19.3889 | -21.5772
332.002 | -23.5768 | -23.1552 | -33.9663 | -26.9703 | -25.5349 | -19.019 | -16.4158 | -17.2717 | -19.4263 | -22.1846
333.001 | -23.5928 | -23.028 | -33.7746 | -28.3519 | -27.0319 | -19.2434 | -16.5546 | -17.2797 | -19.5 | -22.9814
334.002 | -23.2102 | -22.8434 | -33.0942 | -29.9495 | -27.711 | -19.4446 | -16.7386 | -17.2213 | -19.4153 | -23.9297
335.002 | -22.9489 | -22.7686 | -32.4877 | -31.6377 | -29.1198 | -19.8945 | -16.6975 | -17.1744 | -19.3572 | -24.8501
336.002 | -22.904 | -22.556 | -31.3562 | -33.3971 | -29.9833 | -20.0162 | -16.7972 | -17.0814 | -19.1651 | -26.2313
337.002 | -22.9629 | -22.5911 | -30.7543 | -34.826 | -31.7422 | -20.2122 | -16.8333 | -16.9326 | -19.0889 | -27.4748
338.001 | -23.1306 | -22.3831 | -30.4739 | -36.9082 | -32.7314 | -20.3101 | -16.9133 | -16.7326 | -19.1187 | -28.9472
339.002 | -23.2281 | -22.6533 | -30.3843 | -39.5975 | -33.3742 | -20.2342 | -16.8174 | -16.5575 | -19.0789 | -30.1489
340.002 | -23.2534 | -22.4206 | -29.32 | -40.1559 | -34.7052 | -20.419 | -16.7677 | -16.1905 | -19.0789 | -30.1373
341.002 | -23.2039 | -22.1332 | -28.866 | -38.5236 | -34.2433 | -20.3664 | -16.6793 | -15.9614 | -19.0715 | -29.3232
342.002 | -22.938 | -22.0972 | -27.8311 | -36.6278 | -32.356 | -20.3665 | -16.5372 | -15.6664 | -19.0838 | -28.4341
343.002 | -22.7508 | -21.9631 | -26.9074 | -34.1422 | -31.5632 | -20.415 | -16.4167 | -15.4153 | -19.0221 | -27.3924
344.002 | -22.5455 | -21.6475 | -26.0069 | -32.322 | -30.1373 | -20.2289 | -16.3884 | -15.1559 | -18.8269 | -26.5656
345.003 | -22.3063 | -21.7314 | -26.082 | -30.7097 | -28.6919 | -20.3534 | -16.2827 | -14.9942 | -18.6534 | -25.8305
346.002 | -22.3695 | -21.6845 | -25.1044 | -29.6826 | -28.2386 | -20.361 | -16.2751 | -14.7194 | -18.3377 | -25.2495
347.002 | -22.2823 | -21.4124 | -24.9884 | -29.217 | -27.2197 | -20.4281 | -16.2567 | -14.5228 | -18.0706 | -25.1948
348.002 | -22.6731 | -21.365 | -24.6126 | -27.4802 | -26.8022 | -20.4303 | -16.1738 | -14.3187 | -17.7811 | -25.3603
349.001 | -22.5214 | -21.4748 | -24.0181 | -26.4265 | -25.6183 | -20.4798 | -16.0939 | -14.0511 | -17.3979 | -25.6014
350.002 | -22.3554 | -21.2598 | -23.8183 | -25.2458 | -24.7135 | -20.2108 | -16.0058 | -13.8611 | -16.9557 | -26.04
351.002 | -22.2632 | -21.1792 | -23.3012 | -24.5418 | -24.103 | -20.0587 | -15.9652 | -13.699 | -16.5791 | -26.835
352.001 | -22.3581 | -21.1929 | -22.8306 | -24.093 | -23.4564 | -20.0722 | -15.9045 | -13.5015 | -16.0908 | -27.6236
353.002 | -22.0667 | -21.0845 | -22.6247 | -23.7934 | -22.8354 | -19.9894 | -15.7518 | -13.2995 | -15.6707 | -28.5147
354.001 | -22.0179 | -20.7258 | -22.3892 | -23.4599 | -22.9505 | -19.9483 | -15.7376 | -13.226 | -15.201 | -28.8951
355.002 | -22.2294 | -20.9684 | -22.3049 | -22.7814 | -22.251 | -19.662 | -15.651 | -13.0318 | -14.8892 | -28.8186
356.002 | -21.8908 | -20.9114 | -21.8661 | -22.672 | -21.6801 | -20.0002 | -15.566 | -12.9765 | -14.5693 | -28.1276
357.002 | -22.3043 | -20.8764 | -21.8581 | -22.3606 | -21.627 | -19.656 | -15.6508 | -12.8733 | -14.2753 | -27.4658
358.002 | -22.2995 | -21.0176 | -21.5942 | -21.9729 | -21.099 | -19.7651 | -15.6672 | -12.7707 | -14.0667 | -26.3568
359.002 | -22.1502 | -20.8769 | -21.5265 | -21.5501 | -20.778 | -19.6508 | -15.6812 | -12.7351 | -13.9211 | -25.5464
FREQUENCY | 1.5754
ANGLE\CUT | 0 | 2 | 4 | 6 | 8 | 10 | 12 | 14.3 | 20 | 23
0.0008 | -18.2355 | -17.6836 | -17.9484 | -16.9838 | -16.2789 | -16.9911 | -16.5626 | -14.4463 | -14.82 | -30.4568
1.0015 | -18.38 | -17.5336 | -17.6779 | -16.6297 | -16.2645 | -16.716 | -16.4705 | -14.4605 | -14.5972 | -28.5755
2.0012 | -18.5945 | -17.7014 | -17.4023 | -16.5428 | -16.0078 | -16.6704 | -16.4612 | -14.4656 | -14.5123 | -27.2704
3.0013 | -18.4451 | -17.6398 | -17.3667 | -16.2394 | -15.6629 | -16.4123 | -16.4183 | -14.4867 | -14.4959 | -26.1206
4.0011 | -18.5613 | -17.4298 | -17.1944 | -16.0505 | -15.4461 | -16.1453 | -16.2908 | -14.5527 | -14.5285 | -25.3007
5.0021 | -18.6337 | -17.5015 | -17.0132 | -15.8316 | -15.2634 | -15.8985 | -16.1895 | -14.5547 | -14.6035 | -24.7255
6.0017 | -18.5682 | -17.4508 | -16.7961 | -15.7534 | -15.1154 | -15.9012 | -16.1908 | -14.6039 | -14.7439 | -24.3406
7.0006 | -18.4593 | -17.4758 | -16.8062 | -15.5363 | -14.8447 | -15.5194 | -16.2023 | -14.668 | -14.9598 | -23.7913
8.0015 | -18.6158 | -17.3981 | -16.5551 | -15.3474 | -14.7058 | -15.4107 | -16.042 | -14.671 | -15.1751 | -23.5032
9.0019 | -18.6084 | -17.3267 | -16.4349 | -15.2469 | -14.6929 | -15.2685 | -16.019 | -14.6701 | -15.5085 | -23.308
10.001 | -18.6502 | -17.3385 | -16.3351 | -15.0206 | -14.4595 | -15.2096 | -15.803 | -14.7197 | -15.919 | -23.0354
11.0017 | -18.6832 | -17.1981 | -16.1002 | -14.9288 | -14.3891 | -15.0844 | -15.8644 | -14.7616 | -16.2432 | -22.8836
12.0013 | -18.6258 | -17.3175 | -16.0562 | -14.8503 | -14.357 | -14.9992 | -15.6932 | -14.8861 | -16.6146 | -22.7458
13.0014 | -18.7785 | -17.3499 | -16.1833 | -14.8921 | -14.3238 | -14.9569 | -15.6822 | -14.8703 | -17.0324 | -22.6533
14.0015 | -18.8855 | -17.4177 | -16.0123 | -14.7443 | -14.2395 | -14.9106 | -15.7826 | -14.9958 | -17.5238 | -22.533
15.0011 | -18.8715 | -17.5144 | -16.0454 | -14.5953 | -14.1778 | -14.8763 | -15.7306 | -15.1103 | -17.9991 | -22.2082
16.0015 | -19.0558 | -17.5631 | -15.9818 | -14.6689 | -14.145 | -14.8282 | -15.6929 | -15.2901 | -18.3645 | -21.854
17.002 | -18.8328 | -17.707 | -15.8801 | -14.481 | -14.0215 | -14.8688 | -15.7891 | -15.4706 | -18.6525 | -21.4357
18.0014 | -19.1725 | -17.7101 | -15.8816 | -14.5252 | -14.1236 | -14.8344 | -15.9676 | -15.6882 | -18.8932 | -20.99
19.0012 | -19.2211 | -17.888 | -15.9733 | -14.4252 | -14.0155 | -14.7881 | -15.948 | -15.8887 | -19.1179 | -20.6165
20.0013 | -19.2748 | -17.7963 | -15.9028 | -14.2749 | -14.1499 | -14.8307 | -16.0577 | -16.1494 | -19.1533 | -20.1571
21.0014 | -19.479 | -17.8049 | -15.8594 | -14.2769 | -13.9804 | -14.8423 | -16.2558 | -16.3851 | -19.0944 | -19.7384
22.0013 | -19.3022 | -17.8791 | -15.8629 | -14.2486 | -13.9081 | -14.8555 | -16.2302 | -16.5017 | -18.9757 | -19.3296
23.0014 | -19.2019 | -18.0129 | -15.7099 | -14.2405 | -13.8512 | -14.9701 | -16.3739 | -16.7465 | -18.8302 | -18.9305
24.0011 | -19.5292 | -17.9213 | -15.6973 | -14.1034 | -13.9036 | -14.8786 | -16.6504 | -17.0591 | -18.6389 | -18.4961
25.002 | -19.6732 | -18.0651 | -15.7722 | -14.0772 | -13.8298 | -15.0199 | -16.6333 | -17.399 | -18.2646 | -18.2273
26.0014 | -19.7699 | -18.1135 | -15.7618 | -14.0955 | -13.802 | -15.0144 | -16.8442 | -17.8469 | -18.0641 | -17.9243
27.0018 | -19.7511 | -18.3198 | -15.8785 | -14.1083 | -13.8557 | -15.0079 | -16.984 | -18.0424 | -17.7889 | -17.6798
28.0014 | -19.9732 | -18.3449 | -15.9332 | -14.004 | -13.8209 | -15.1215 | -17.0937 | -18.2609 | -17.4664 | -17.3933
29.0014 | -20.1426 | -18.5503 | -16.0221 | -14.0583 | -13.8206 | -15.2102 | -17.3708 | -18.4446 | -17.2271 | -17.2549
30.0013 | -20.2679 | -18.7122 | -16.1414 | -14.1131 | -13.8595 | -15.0818 | -17.2319 | -18.7667 | -16.927 | -17.1379
31.0022 | -20.452 | -18.9398 | -16.1085 | -14.0806 | -13.7731 | -15.0919 | -17.337 | -18.6192 | -16.7033 | -17.0892
32.0013 | -20.4685 | -18.9693 | -16.1908 | -14.0295 | -13.7156 | -15.1237 | -17.3422 | -18.6378 | -16.4656 | -17.1124
33.0014 | -20.6359 | -19.1548 | -16.1651 | -14.046 | -13.7657 | -14.9273 | -17.2615 | -18.5578 | -16.2639 | -17.1486
34.0016 | -20.7401 | -19.1999 | -16.3273 | -14.1763 | -13.62 | -14.8786 | -17.1078 | -18.5624 | -15.9886 | -17.2589
35.0013 | -20.7867 | -19.1879 | -16.4647 | -14.1054 | -13.5779 | -14.8354 | -17.0018 | -18.3181 | -15.8166 | -17.4803
36.0014 | -21.1175 | -19.3744 | -16.5474 | -14.1994 | -13.4849 | -14.6373 | -16.753 | -18.0797 | -15.5516 | -17.7157
37.0014 | -21.0436 | -19.6447 | -16.6425 | -14.1017 | -13.4339 | -14.483 | -16.6385 | -17.9349 | -15.2979 | -18.0055
38.0013 | -21.0819 | -19.739 | -16.6293 | -14.2135 | -13.3935 | -14.3934 | -16.5174 | -17.586 | -14.9999 | -18.1943
39.0012 | -21.3956 | -19.9195 | -16.7843 | -14.202 | -13.4209 | -14.2196 | -16.245 | -17.5549 | -14.7487 | -18.2958
40.002 | -21.7503 | -20.1586 | -16.9989 | -14.3228 | -13.3995 | -14.2042 | -16.078 | -17.1909 | -14.4149 | -18.3284
41.0019 | -21.9315 | -20.2823 | -17.0676 | -14.4311 | -13.387 | -14.0909 | -15.9712 | -16.9778 | -14.1867 | -18.2693
42.0011 | -21.7733 | -20.5116 | -17.2224 | -14.5401 | -13.3784 | -13.9063 | -15.7539 | -16.7603 | -13.9497 | -18.1443
43.0017 | -22.0387 | -20.6749 | -17.4697 | -14.5536 | -13.4312 | -13.8793 | -15.6225 | -16.6261 | -13.7546 | -17.9717
44.0012 | -22.0309 | -20.9648 | -17.6107 | -14.7477 | -13.4332 | -13.7928 | -15.4276 | -16.2262 | -13.5813 | -17.8134
45.0017 | -22.2687 | -21.1439 | -17.6458 | -14.8374 | -13.4281 | -13.7217 | -15.259 | -16.1443 | -13.5373 | -17.7257
46.0017 | -22.4601 | -21.1663 | -18.0268 | -14.9692 | -13.4967 | -13.655 | -15.1015 | -15.9683 | -13.5676 | -17.729
47.0013 | -22.4725 | -21.4988 | -17.9766 | -14.9908 | -13.5185 | -13.6312 | -14.9068 | -15.8069 | -13.593 | -17.7363
48.0016 | -22.7215 | -21.5559 | -18.2594 | -15.1618 | -13.5474 | -13.5348 | -14.7085 | -15.8881 | -13.7517 | -17.8942
49.0013 | -23.0819 | -21.7435 | -18.3012 | -15.3691 | -13.5432 | -13.5131 | -14.6452 | -15.7763 | -13.9247 | -18.0727
50.0015 | -23.2923 | -21.9072 | -18.4993 | -15.4063 | -13.6403 | -13.4273 | -14.5337 | -15.864 | -14.1758 | -18.3268
51.0006 | -23.3612 | -22.204 | -18.6715 | -15.5791 | -13.773 | -13.4526 | -14.5321 | -15.9606 | -14.4192 | -18.6596
52.0016 | -23.851 | -22.518 | -18.8452 | -15.7223 | -13.7799 | -13.5173 | -14.5804 | -15.9601 | -14.7132 | -19.0352
53.0017 | -23.943 | -22.7536 | -19.0088 | -15.8152 | -13.9091 | -13.5408 | -14.6009 | -16.204 | -15.0451 | -19.3716
54.0018 | -24.4587 | -22.779 | -19.1224 | -16.0103 | -13.9108 | -13.5335 | -14.6619 | -16.2861 | -15.3928 | -19.7189
55.0012 | -24.5301 | -23.0147 | -19.3498 | -16.1425 | -14.0516 | -13.633 | -14.7001 | -16.5184 | -15.7607 | -20.0724
56.0013 | -24.6447 | -23.0826 | -19.441 | -16.158 | -14.1047 | -13.6304 | -14.6905 | -16.8169 | -16.1875 | -20.3836
57.001 | -24.95 | -23.3491 | -19.6191 | -16.3308 | -14.2848 | -13.7551 | -14.7135 | -16.9029 | -16.4399 | -20.4657
58.0013 | -25.2591 | -23.3876 | -19.6733 | -16.5438 | -14.4115 | -13.9181 | -14.9564 | -17.2121 | -16.7827 | -20.3556
59.0017 | -25.4238 | -23.7586 | -19.8104 | -16.647 | -14.6389 | -13.937 | -15.1016 | -17.5017 | -17.2188 | -20.1238
60.0015 | -26.0244 | -23.9821 | -19.9792 | -16.8315 | -14.7216 | -14.2291 | -15.1937 | -17.7302 | -17.4156 | -19.7196
61.0023 | -26.1448 | -24.1033 | -20.2078 | -16.9184 | -14.9044 | -14.3951 | -15.5112 | -18.1142 | -17.4413 | -19.2646
62.0011 | -26.6866 | -24.3299 | -20.3506 | -17.2534 | -15.0683 | -14.5423 | -15.5747 | -18.3167 | -17.5658 | -18.6223
63.0017 | -26.9877 | -24.6404 | -20.4669 | -17.1419 | -15.2602 | -14.8131 | -15.8965 | -18.7756 | -17.5848 | -17.9239
64.0017 | -27.174 | -24.4796 | -20.4373 | -17.2601 | -15.3367 | -14.9755 | -15.9622 | -19.0403 | -17.452 | -17.3232
65.0012 | -27.2554 | -24.7731 | -20.361 | -17.2991 | -15.483 | -15.0859 | -16.2357 | -19.1428 | -17.5225 | -16.7207
66.0019 | -27.635 | -24.7496 | -20.4231 | -17.2827 | -15.4985 | -15.1875 | -16.4756 | -19.3301 | -17.4234 | -16.1309
67.0018 | -27.7389 | -24.6269 | -20.1977 | -17.2818 | -15.5674 | -15.3185 | -16.5666 | -19.5715 | -17.6179 | -15.5913
68.0016 | -27.8438 | -24.6194 | -20.3553 | -17.1584 | -15.6266 | -15.4216 | -16.6941 | -19.8421 | -17.6012 | -15.2235
69.0013 | -28.18 | -24.9534 | -20.2483 | -17.2119 | -15.7164 | -15.6364 | -17.0582 | -20.1503 | -17.6825 | -14.8223
70.0017 | -29.0631 | -24.9521 | -20.2514 | -17.1573 | -15.739 | -15.7248 | -17.3715 | -20.6413 | -17.7815 | -14.5025
71.0008 | -29.2566 | -25.1027 | -20.0831 | -17.114 | -15.7566 | -15.9012 | -17.6688 | -21.046 | -17.8291 | -14.2716
72.0014 | -30.171 | -25.5554 | -20.1019 | -17.1976 | -15.8546 | -16.1388 | -17.9791 | -21.5943 | -18.0162 | -14.0536
73.0011 | -31.0413 | -25.7827 | -20.012 | -16.9897 | -15.9123 | -16.2775 | -18.3372 | -22.1197 | -18.1694 | -13.8689
74.0013 | -31.7148 | -25.9832 | -20.1458 | -16.965 | -15.8959 | -16.557 | -18.6389 | -22.8016 | -18.2111 | -13.674
75.0016 | -33.0568 | -26.6361 | -20.1188 | -16.8636 | -15.9169 | -16.6365 | -18.8929 | -23.2245 | -18.2285 | -13.6112
76.002 | -33.8789 | -26.4712 | -19.9711 | -16.7115 | -15.7785 | -16.7832 | -19.336 | -23.6474 | -18.4174 | -13.4899
77.0018 | -34.9724 | -26.7423 | -19.7862 | -16.6206 | -15.8243 | -16.8819 | -19.691 | -24.2562 | -18.4841 | -13.4157
78.0014 | -35.5206 | -26.6433 | -19.7699 | -16.489 | -15.7077 | -16.8501 | -19.9003 | -24.6418 | -18.7748 | -13.4556
79.0014 | -37.3407 | -26.6576 | -19.6422 | -16.396 | -15.6381 | -16.924 | -20.0584 | -25.1175 | -18.9715 | -13.5124
80.0014 | -37.9407 | -26.6801 | -19.6479 | -16.178 | -15.5465 | -17.0181 | -20.3672 | -25.7995 | -19.1433 | -13.6252
81.0013 | -39.5339 | -27.2155 | -19.4773 | -16.0884 | -15.4686 | -17.0227 | -20.6543 | -26.5746 | -19.4795 | -13.7525
82.001 | -41.0085 | -27.0485 | -19.3718 | -15.8756 | -15.3095 | -17.0315 | -20.8185 | -27.6323 | -19.8733 | -13.9365
83.0015 | -43.2232 | -27.2376 | -19.2394 | -15.7014 | -15.2227 | -16.9767 | -21.2055 | -28.4454 | -20.1289 | -14.1401
84.0017 | -46.9764 | -27.536 | -19.0762 | -15.6316 | -15.0266 | -16.8971 | -21.4558 | -29.3143 | -20.4966 | -14.4308
85.0013 | -48.7928 | -27.2308 | -19.0641 | -15.4456 | -14.9561 | -16.8045 | -21.4596 | -30.41 | -20.7237 | -14.6827
86.0016 | -64.237 | -27.4468 | -19.0038 | -15.3698 | -14.6861 | -16.6946 | -21.631 | -30.5964 | -20.977 | -14.9761
87.0019 | -49.0398 | -27.5007 | -18.7195 | -15.129 | -14.6537 | -16.4925 | -21.4671 | -31.3799 | -21.308 | -15.3137
88.0014 | -47.0993 | -27.4729 | -18.5962 | -14.9568 | -14.4137 | -16.2751 | -21.1448 | -31.6168 | -21.4973 | -15.7194
89.0017 | -45.1043 | -27.5974 | -18.4053 | -14.8456 | -14.3081 | -16.1378 | -20.9815 | -32.0283 | -21.8365 | -16.1487
90.0011 | -43.9543 | -27.6755 | -18.3033 | -14.7399 | -14.1003 | -16.1007 | -20.9388 | -31.3835 | -22.2345 | -16.5835
91.0011 | -41.9923 | -27.3027 | -18.2252 | -14.6111 | -13.9944 | -15.8589 | -20.7012 | -31.0327 | -22.3761 | -17.0073
92.0013 | -41.8561 | -27.1405 | -17.9917 | -14.4997 | -13.8894 | -15.7358 | -20.374 | -30.6352 | -22.7018 | -17.5408
93.0013 | -39.0157 | -27.5748 | -17.9485 | -14.4239 | -13.8053 | -15.5954 | -20.2866 | -30.4723 | -23.1356 | -18.0343
94.001 | -38.5736 | -27.2722 | -17.8976 | -14.3202 | -13.6776 | -15.4757 | -19.9444 | -30.1845 | -23.3036 | -18.5113
95.0017 | -37.7101 | -27.4347 | -17.9057 | -14.2401 | -13.5394 | -15.216 | -19.8134 | -29.1361 | -23.6772 | -18.9238
96.0016 | -37.5023 | -27.442 | -17.755 | -14.1506 | -13.4707 | -15.1481 | -19.3745 | -28.8354 | -23.7876 | -19.4251
97.0016 | -35.7892 | -27.5329 | -17.8413 | -14.1478 | -13.44 | -14.9746 | -19.0917 | -27.8507 | -23.8175 | -19.6803
98.0015 | -34.5276 | -27.6309 | -17.8004 | -14.1203 | -13.3714 | -14.9063 | -18.9065 | -27.5618 | -23.9304 | -20.0452
99.0011 | -34.269 | -27.9848 | -17.734 | -14.0976 | -13.288 | -14.7233 | -18.6338 | -26.6644 | -24.0137 | -20.3459
100.002 | -32.8704 | -28.563 | -17.8516 | -14.122 | -13.2559 | -14.6896 | -18.5161 | -26.0614 | -23.923 | -20.6086
101.002 | -31.8572 | -28.7936 | -17.8733 | -14.1255 | -13.2835 | -14.6502 | -18.3228 | -25.971 | -23.91 | -20.6754
102.002 | -30.8475 | -29.1558 | -18.0493 | -14.1948 | -13.3078 | -14.592 | -18.1556 | -25.5211 | -23.6419 | -20.7637
103.001 | -30.0453 | -29.9154 | -18.1768 | -14.2395 | -13.3347 | -14.5283 | -18.1893 | -25.1107 | -23.322 | -20.5802
104.002 | -29.253 | -30.0327 | -18.2942 | -14.3687 | -13.3408 | -14.5622 | -17.9278 | -25.0345 | -22.9254 | -20.3802
105.002 | -28.5957 | -31.0298 | -18.3623 | -14.3668 | -13.3798 | -14.5333 | -18.0824 | -24.577 | -22.5739 | -20.0869
106.002 | -27.7555 | -31.3364 | -18.3928 | -14.4347 | -13.4014 | -14.5415 | -17.838 | -24.1871 | -22.179 | -19.6843
107.002 | -27.5609 | -31.8427 | -18.7062 | -14.4918 | -13.4408 | -14.5588 | -17.8198 | -23.878 | -21.5543 | -19.2669
108.001 | -27.2882 | -32.6061 | -18.6298 | -14.563 | -13.4459 | -14.5536 | -17.7986 | -23.3768 | -21.1036 | -18.7481
109.002 | -26.8095 | -32.8095 | -18.7084 | -14.649 | -13.5401 | -14.4821 | -17.6816 | -23.1673 | -20.4547 | -18.2667
110.001 | -27.1345 | -32.839 | -18.8668 | -14.7076 | -13.566 | -14.5607 | -17.5575 | -22.5003 | -19.9278 | -17.7783
111.001 | -26.1132 | -33.7289 | -18.9198 | -14.7723 | -13.5431 | -14.5585 | -17.4741 | -21.8873 | -19.2438 | -17.2357
112.001 | -25.9868 | -33.6874 | -18.9328 | -14.765 | -13.57 | -14.5044 | -17.3381 | -21.4575 | -18.6482 | -16.8404
113.001 | -25.8847 | -34.6772 | -19.0899 | -14.7978 | -13.6792 | -14.5564 | -17.3683 | -20.9022 | -17.99 | -16.4758
114.002 | -25.8908 | -34.6205 | -19.1101 | -14.9273 | -13.6511 | -14.6453 | -17.3391 | -20.491 | -17.3895 | -16.158
115.001 | -25.678 | -35.1916 | -19.0406 | -14.9753 | -13.6973 | -14.6593 | -17.467 | -19.9884 | -16.8512 | -15.9734
116.001 | -25.5478 | -35.6189 | -19.3677 | -15.0273 | -13.8225 | -14.6613 | -17.3203 | -19.4729 | -16.3242 | -15.8694
117.001 | -25.4534 | -38.8949 | -19.5216 | -15.1617 | -13.8569 | -14.8484 | -17.1666 | -19.1336 | -15.9254 | -15.8683
118.002 | -25.0349 | -38.3611 | -19.588 | -15.3097 | -14.0272 | -14.9676 | -17.4144 | -18.6089 | -15.5982 | -15.8872
119.002 | -24.6239 | -39.5696 | -19.9058 | -15.5077 | -14.1947 | -15.1373 | -17.3197 | -18.5355 | -15.3153 | -15.9915
120.001 | -24.177 | -40.9553 | -20.0232 | -15.7303 | -14.2954 | -15.2454 | -17.3814 | -18.1496 | -15.0607 | -16.1363
121.002 | -23.9364 | -42.3268 | -20.3465 | -15.8397 | -14.5076 | -15.2922 | -17.4474 | -17.7748 | -14.8192 | -16.2927
122.001 | -23.8634 | -42.1557 | -20.4678 | -15.9648 | -14.5454 | -15.3391 | -17.3222 | -17.4105 | -14.5915 | -16.4613
123.001 | -23.5742 | -43.7107 | -20.7245 | -16.2578 | -14.7412 | -15.469 | -17.4004 | -17.2473 | -14.4274 | -16.5853
124.001 | -23.1241 | -42.1366 | -21.1794 | -16.4579 | -14.8451 | -15.564 | -17.2958 | -16.7934 | -14.2522 | -16.8194
125.002 | -22.917 | -41.131 | -21.4572 | -16.59 | -15.0815 | -15.7747 | -17.4349 | -16.4905 | -14.1939 | -16.9708
126.002 | -22.9555 | -40.5088 | -21.8094 | -16.858 | -15.1872 | -15.8168 | -17.2936 | -16.3092 | -14.137 | -17.1466
127.001 | -22.8313 | -38.1447 | -21.85 | -17.1976 | -15.3989 | -16.0318 | -17.1747 | -15.8999 | -14.1104 | -17.3268
128.001 | -22.4876 | -38.1563 | -22.0352 | -17.3678 | -15.6464 | -16.0927 | -17.1171 | -15.6212 | -14.1401 | -17.6222
129.001 | -22.3859 | -35.8617 | -22.5997 | -17.5313 | -15.6712 | -16.2274 | -17.1707 | -15.4065 | -14.2078 | -17.8567
130.001 | -22.0439 | -35.5681 | -22.7129 | -17.8916 | -15.9522 | -16.2662 | -16.8344 | -15.1901 | -14.2802 | -18.1287
131.002 | -22.1234 | -33.9846 | -23.0853 | -18.0341 | -16.1485 | -16.4089 | -16.8089 | -14.8864 | -14.4048 | -18.5417
132.001 | -21.7341 | -32.9245 | -23.3089 | -18.3109 | -16.2874 | -16.4132 | -16.749 | -14.6793 | -14.4978 | -19.0353
133.001 | -21.5522 | -32.0878 | -23.4282 | -18.5044 | -16.5322 | -16.5757 | -16.626 | -14.37 | -14.7843 | -19.6251
134.001 | -21.4297 | -30.8677 | -23.4891 | -19.1022 | -16.6632 | -16.5187 | -16.501 | -14.2571 | -15.0636 | -20.338
135.001 | -21.0994 | -29.9318 | -23.7647 | -19.0031 | -17.0752 | -16.7781 | -16.541 | -14.1071 | -15.4549 | -21.209
136.002 | -21.1288 | -29.3413 | -23.9118 | -19.4884 | -17.3664 | -16.9465 | -16.4432 | -13.9561 | -15.9914 | -22.2892
137.001 | -20.7328 | -28.9159 | -24.1915 | -19.9138 | -17.6483 | -17.2055 | -16.5747 | -13.9298 | -16.5594 | -23.7845
138.001 | -20.8525 | -28.3185 | -24.3338 | -20.3376 | -17.9374 | -17.28 | -16.4258 | -13.7312 | -17.2441 | -25.5312
139.001 | -20.6395 | -27.8743 | -24.3176 | -20.4332 | -18.1312 | -17.3381 | -16.3841 | -13.7587 | -18.1571 | -27.5113
140.001 | -20.5536 | -27.6098 | -24.2248 | -20.7366 | -18.414 | -17.4411 | -16.378 | -13.6025 | -19.0536 | -29.4994
141.002 | -20.69 | -26.9826 | -24.3737 | -21.0724 | -18.6734 | -17.727 | -16.2127 | -13.5227 | -20.1731 | -30.4644
142.001 | -20.6333 | -26.7396 | -23.8644 | -21.4296 | -19.0179 | -17.5298 | -16.0578 | -13.4891 | -21.4582 | -29.8642
143.002 | -20.4773 | -26.3589 | -23.9105 | -21.6643 | -19.3771 | -17.7509 | -16.0792 | -13.4892 | -22.9843 | -28.5433
144.001 | -20.3757 | -25.7927 | -23.8301 | -22.0695 | -19.5822 | -17.7395 | -15.8495 | -13.4543 | -24.6173 | -26.802
145.001 | -20.3487 | -25.6175 | -23.7802 | -22.2046 | -20.3173 | -18.0298 | -15.8713 | -13.5309 | -26.7847 | -25.6175
146.002 | -20.0937 | -24.8354 | -23.6309 | -22.9507 | -20.7009 | -18.2578 | -15.7564 | -13.5539 | -29.3214 | -24.4719
147.001 | -19.9663 | -24.8474 | -23.5607 | -23.2087 | -20.5734 | -18.3562 | -15.8805 | -13.5405 | -32.069 | -23.6533
148.001 | -19.9588 | -24.4862 | -23.4384 | -23.2259 | -21.4256 | -18.3982 | -15.704 | -13.5374 | -33.6641 | -23.2363
149.001 | -19.7362 | -24.3699 | -23.2808 | -23.9886 | -22.0843 | -18.641 | -15.7697 | -13.5734 | -33.0036 | -22.8604
150.001 | -19.6788 | -23.8523 | -23.1883 | -24.3001 | -22.5642 | -18.6484 | -15.6875 | -13.481 | -30.5095 | -22.6663
151.002 | -19.4973 | -23.8555 | -22.7435 | -24.1574 | -22.9927 | -18.779 | -15.5405 | -13.4355 | -29.1635 | -22.6192
152.001 | -19.6423 | -23.4623 | -22.4644 | -24.01 | -23.2912 | -19.1055 | -15.36 | -13.4723 | -27.4878 | -22.7759
153.001 | -19.2899 | -22.9823 | -21.9454 | -23.5702 | -24.1344 | -18.9717 | -15.0966 | -13.4268 | -26.3902 | -23.0155
154.002 | -19.2797 | -22.4747 | -21.5076 | -23.346 | -24.1342 | -18.9879 | -15.0726 | -13.3461 | -25.9423 | -23.7006
155.001 | -19.1813 | -22.2057 | -21.0861 | -23.0238 | -24.8601 | -19.2348 | -14.981 | -13.3183 | -25.6921 | -24.6584
156.001 | -19.1341 | -21.9802 | -20.8373 | -22.6205 | -25.2083 | -19.4188 | -14.8957 | -13.2925 | -25.7485 | -25.8739
157.001 | -18.8668 | -21.5931 | -20.4165 | -22.2947 | -26.1762 | -19.5642 | -14.8491 | -13.2705 | -25.6482 | -27.4749
158.001 | -18.7592 | -21.3629 | -20.3885 | -21.921 | -26.2482 | -19.9804 | -14.8297 | -13.3268 | -25.3374 | -29.1465
159.001 | -18.781 | -21.3504 | -20.197 | -21.716 | -26.8694 | -20.2481 | -14.7477 | -13.312 | -24.8613 | -31.0557
160.001 | -18.9443 | -21.3121 | -19.9541 | -21.4389 | -27.4377 | -20.1836 | -14.5765 | -13.2432 | -24.6037 | -31.8339
161.002 | -19.0281 | -21.2675 | -19.8898 | -21.0211 | -27.6542 | -20.0792 | -14.3947 | -13.0616 | -24.6585 | -30.9641
162.001 | -19.2258 | -21.2108 | -19.6396 | -20.7929 | -27.4906 | -19.8575 | -14.2011 | -12.9708 | -24.8667 | -29.2763
163.001 | -19.0597 | -21.0066 | -19.3478 | -20.2831 | -26.5346 | -19.72 | -13.9493 | -12.7909 | -25.5227 | -26.8727
164.002 | -18.9846 | -20.6641 | -18.8691 | -19.5734 | -26.1094 | -19.7925 | -13.9545 | -12.6928 | -26.7071 | -25.0562
165.002 | -18.8575 | -20.4893 | -18.705 | -19.0166 | -25.4155 | -20.0473 | -13.7883 | -12.5995 | -27.5131 | -23.1776
166.002 | -18.8438 | -20.3006 | -18.3057 | -18.732 | -25.2672 | -20.2653 | -13.7365 | -12.5702 | -28.437 | -22.0207
167.002 | -18.9385 | -20.2867 | -18.3093 | -18.6863 | -24.8438 | -20.374 | -13.7776 | -12.5219 | -29.2731 | -20.9498
168.001 | -18.8696 | -20.0409 | -18.1111 | -18.1656 | -24.4326 | -20.5807 | -13.7205 | -12.4844 | -29.2148 | -20.0885
169.001 | -18.9094 | -20.1813 | -17.8519 | -17.8992 | -23.9327 | -20.7098 | -13.7375 | -12.4102 | -29.1188 | -19.2931
170.002 | -19.1281 | -20.0745 | -17.981 | -17.61 | -23.3475 | -20.7536 | -13.7591 | -12.3989 | -28.6144 | -18.5874
171.002 | -18.9724 | -20.058 | -17.7123 | -17.3488 | -22.5191 | -21.2524 | -13.6918 | -12.3138 | -27.751 | -17.989
172.002 | -18.8672 | -19.7596 | -17.4227 | -16.8471 | -22.4646 | -21.3778 | -13.7311 | -12.3443 | -26.9994 | -17.4329
173.001 | -18.654 | -19.7325 | -17.1864 | -16.5683 | -21.3888 | -21.6637 | -13.8473 | -12.3275 | -26.108 | -17.0164
174.002 | -18.531 | -19.2396 | -16.8409 | -16.3537 | -21.1055 | -22.0573 | -13.9269 | -12.3057 | -25.2195 | -16.7353
175.002 | -18.6732 | -19.1635 | -16.634 | -16.025 | -20.6903 | -22.3955 | -13.9725 | -12.2839 | -24.3091 | -16.4992
176.001 | -18.5727 | -18.8843 | -16.5774 | -15.6147 | -19.8144 | -22.991 | -14.155 | -12.2834 | -23.508 | -16.316
177.002 | -18.6444 | -18.9733 | -16.5511 | -15.394 | -19.1877 | -23.1432 | -14.2282 | -12.3655 | -22.7778 | -16.1183
178.001 | -18.5334 | -19.0214 | -16.3758 | -15.1354 | -18.7956 | -23.723 | -14.3661 | -12.392 | -22.2582 | -15.9976
179.001 | -18.8184 | -18.9131 | -16.2387 | -14.9708 | -18.2585 | -24.0045 | -14.5333 | -12.4885 | -21.9707 | -15.933
180.001 | -18.8768 | -19.1497 | -16.1936 | -14.7057 | -17.9029 | -24.1086 | -14.7881 | -12.5563 | -21.726 | -15.8884
181.002 | -19.154 | -19.0466 | -16.1502 | -14.5883 | -17.55 | -24.1539 | -14.9642 | -12.6623 | -21.6492 | -15.8861
182.001 | -19.0004 | -18.97 | -15.9698 | -14.3875 | -17.0268 | -24.0818 | -15.2198 | -12.7922 | -21.6079 | -15.9811
183.002 | -19.0104 | -19.0748 | -16.0791 | -14.1914 | -16.631 | -23.8229 | -15.4343 | -12.9149 | -21.7392 | -16.0808
184.002 | -18.9773 | -18.8186 | -15.7642 | -13.9021 | -16.1662 | -23.6269 | -15.7777 | -13.0569 | -21.8006 | -16.2915
185.002 | -18.9221 | -18.9303 | -15.6944 | -13.7873 | -15.7262 | -23.4523 | -16.0596 | -13.2174 | -22.3335 | -16.6122
186.001 | -18.7991 | -18.8267 | -15.5605 | -13.5265 | -15.5134 | -22.8979 | -16.4242 | -13.4474 | -22.5062 | -16.9176
187.002 | -18.8689 | -18.7896 | -15.6657 | -13.4861 | -15.2559 | -22.085 | -16.8437 | -13.6052 | -22.81 | -17.3348
188.002 | -18.9458 | -18.8183 | -15.5586 | -13.3065 | -14.8575 | -21.695 | -17.0789 | -13.7772 | -23.0049 | -17.7016
189.001 | -19.063 | -18.7021 | -15.5884 | -13.2424 | -14.6619 | -21.1107 | -17.4478 | -13.9538 | -23.0517 | -18.1238
190.002 | -19.0193 | -18.7093 | -15.4252 | -13.0643 | -14.2132 | -20.5904 | -17.8489 | -14.1846 | -22.9269 | -18.5233
191.002 | -19.2807 | -18.7146 | -15.3536 | -12.9178 | -13.9103 | -19.8604 | -18.2127 | -14.4696 | -22.6221 | -18.7684
192.001 | -19.0424 | -18.745 | -15.2233 | -12.8078 | -13.6098 | -19.1001 | -18.7052 | -14.7526 | -22.1432 | -19.0028
193.001 | -18.9113 | -18.7277 | -15.2069 | -12.7758 | -13.2841 | -18.4848 | -19.4099 | -15.2088 | -21.6045 | -19.0987
194.002 | -19.3209 | -18.7839 | -15.2519 | -12.6592 | -13.2267 | -17.9028 | -19.7113 | -15.6707 | -20.9439 | -19.0027
195.001 | -19.2105 | -18.7974 | -15.2886 | -12.6627 | -13.0359 | -17.6599 | -20.0717 | -16.04 | -20.2999 | -18.83
196.001 | -19.4328 | -18.8102 | -15.2891 | -12.6293 | -12.8322 | -17.3293 | -20.4374 | -16.5546 | -19.6852 | -18.3994
197.001 | -19.4074 | -18.8759 | -15.4047 | -12.6098 | -12.7656 | -16.911 | -20.7174 | -17.1063 | -18.9634 | -17.8849
198.001 | -19.4058 | -18.8842 | -15.3085 | -12.5176 | -12.5258 | -16.4421 | -21.1211 | -17.5951 | -18.3205 | -17.2388
199.002 | -19.436 | -18.7731 | -15.259 | -12.434 | -12.4726 | -15.9308 | -21.0532 | -18.2802 | -17.7611 | -16.6509
200.002 | -19.3674 | -18.7485 | -15.3021 | -12.3995 | -12.2588 | -15.4799 | -21.0068 | -19.1093 | -17.1797 | -16.0605
201.001 | -19.3719 | -18.7092 | -15.3739 | -12.341 | -12.0398 | -15.1469 | -20.8687 | -20.0917 | -16.9069 | -15.5796
202.002 | -19.5698 | -18.8743 | -15.3658 | -12.3464 | -11.9597 | -14.8288 | -21.0094 | -21.2628 | -16.7918 | -15.2891
203.002 | -19.7304 | -19.0779 | -15.4805 | -12.366 | -11.8752 | -14.7232 | -20.5619 | -22.6404 | -16.8062 | -15.1431
204.001 | -19.7294 | -19.1415 | -15.504 | -12.4352 | -11.9094 | -14.5387 | -20.4595 | -24.6376 | -17.0151 | -15.1069
205.002 | -20.2027 | -19.372 | -15.577 | -12.445 | -11.8613 | -14.2566 | -20.3048 | -25.9623 | -17.3205 | -15.2005
206.001 | -19.8957 | -19.3403 | -15.6235 | -12.5183 | -11.8383 | -14.1495 | -20.1108 | -27.9519 | -17.6117 | -15.3445
207.001 | -20.1639 | -19.4831 | -15.7882 | -12.5456 | -11.8019 | -14.0057 | -19.7604 | -30.5848 | -18.0329 | -15.5904
208.001 | -20.1385 | -19.359 | -15.7704 | -12.6072 | -11.824 | -13.9944 | -19.4914 | -32.2097 | -18.4214 | -15.8545
209.002 | -20.587 | -19.6796 | -15.9106 | -12.6997 | -11.7916 | -13.7717 | -19.1054 | -33.8939 | -18.8999 | -16.1237
210.002 | -20.5322 | -19.7123 | -16.034 | -12.7711 | -11.8286 | -13.7698 | -18.9797 | -34.5605 | -19.5131 | -16.454
211.001 | -20.7844 | -19.9732 | -16.1888 | -12.8689 | -11.8996 | -13.7921 | -18.8589 | -32.8185 | -19.9956 | -16.8195
212.001 | -20.8447 | -19.9299 | -16.3171 | -13.0553 | -12.0192 | -13.703 | -18.7379 | -30.6317 | -20.3798 | -17.1049
213.002 | -21.221 | -20.4334 | -16.4648 | -13.1146 | -12.0702 | -13.7681 | -18.6411 | -29.9483 | -20.6217 | -17.4381
214.002 | -21.0332 | -20.2994 | -16.6687 | -13.2643 | -12.1414 | -13.8126 | -18.5575 | -29.0102 | -20.8359 | -17.63
215.002 | -21.1985 | -20.4314 | -16.6638 | -13.3883 | -12.2268 | -13.7614 | -18.4887 | -27.9457 | -20.8569 | -17.738
216.001 | -21.214 | -20.6199 | -16.8003 | -13.4663 | -12.3181 | -13.8905 | -18.4592 | -26.8889 | -20.7307 | -17.7627
217.002 | -21.3918 | -20.6709 | -16.8035 | -13.5766 | -12.4006 | -13.8171 | -18.6109 | -26.5556 | -20.4655 | -17.714
218.002 | -21.4232 | -20.6383 | -16.9935 | -13.6693 | -12.5805 | -13.916 | -18.5784 | -25.7942 | -19.9386 | -17.6213
219.002 | -21.4518 | -20.9251 | -17.0921 | -13.8351 | -12.6869 | -14.0179 | -18.5848 | -25.6824 | -19.5341 | -17.4858
220.002 | -22.1716 | -21.1578 | -17.3849 | -14.0015 | -12.7713 | -14.0704 | -18.6992 | -25.5918 | -18.9329 | -17.4748
221.001 | -22.0866 | -21.3203 | -17.4642 | -14.221 | -12.9479 | -14.2091 | -18.7751 | -25.6282 | -18.3674 | -17.5073
222.002 | -22.4224 | -21.5884 | -17.9201 | -14.3961 | -13.1667 | -14.3671 | -19.0075 | -24.936 | -17.7192 | -17.5534
223.002 | -22.59 | -21.7391 | -17.9877 | -14.5971 | -13.3469 | -14.5966 | -19.2777 | -24.7403 | -17.1422 | -17.6546
224.002 | -22.7176 | -22.0012 | -18.2606 | -14.8386 | -13.5007 | -14.8076 | -19.5079 | -24.74 | -16.5207 | -17.8421
225.001 | -22.6332 | -22.0501 | -18.448 | -15.0869 | -13.7217 | -15.0299 | -19.8686 | -24.7509 | -15.9798 | -17.956
226.002 | -22.7892 | -22.2777 | -18.6379 | -15.1962 | -13.871 | -15.2275 | -20.2523 | -24.9604 | -15.4318 | -18.0619
227.001 | -22.7159 | -22.3391 | -18.6822 | -15.4045 | -14.1019 | -15.4044 | -20.5044 | -25.2183 | -14.9572 | -18.1017
228.001 | -23.1359 | -22.6947 | -18.8869 | -15.5665 | -14.1914 | -15.5434 | -20.8468 | -25.461 | -14.5318 | -17.9876
229.002 | -23.391 | -22.8364 | -19.1055 | -15.8266 | -14.4157 | -15.8308 | -21.1858 | -25.3168 | -14.1162 | -17.8315
230.001 | -23.9375 | -23.2969 | -19.5193 | -16.0837 | -14.6567 | -15.9921 | -21.2927 | -25.8771 | -13.7992 | -17.5261
231.002 | -24.1494 | -23.5309 | -19.6768 | -16.3384 | -15.0468 | -16.2513 | -21.5918 | -25.7729 | -13.566 | -17.2515
232.001 | -24.3454 | -23.9311 | -19.9772 | -16.637 | -15.2419 | -16.6038 | -21.8602 | -26.0779 | -13.4059 | -17.0196
233.002 | -24.6144 | -24.1299 | -20.0871 | -16.9037 | -15.6271 | -16.83 | -22.3229 | -26.9427 | -13.3589 | -16.7938
234.002 | -25.0072 | -24.3567 | -20.4025 | -16.9743 | -15.8995 | -16.9744 | -22.5155 | -27.563 | -13.4522 | -16.6272
235.001 | -24.9904 | -24.2107 | -20.4502 | -17.2262 | -15.9691 | -17.2183 | -22.7326 | -28.4379 | -13.662 | -16.5202
236.002 | -25.2443 | -24.3665 | -20.6195 | -17.5487 | -16.1932 | -17.3856 | -22.8586 | -30.1028 | -13.9841 | -16.586
237.001 | -25.5952 | -24.3891 | -20.892 | -17.6264 | -16.3681 | -17.608 | -23.0696 | -31.4504 | -14.4122 | -16.6931
238.002 | -25.5928 | -24.5832 | -21.0081 | -17.8931 | -16.614 | -17.6535 | -22.8101 | -34.1773 | -14.9722 | -16.8697
239.002 | -25.5134 | -24.8712 | -21.0278 | -18.0367 | -16.8388 | -17.8933 | -22.9803 | -37.2211 | -15.6556 | -17.1276
240.002 | -25.9128 | -25.2658 | -21.3065 | -18.4281 | -17.1283 | -18.1045 | -22.854 | -39.0813 | -16.473 | -17.3448
241.002 | -26.4024 | -25.4988 | -21.7378 | -18.6252 | -17.3589 | -18.3846 | -23.177 | -40.1063 | -17.2987 | -17.7659
242.001 | -27.0006 | -25.9172 | -22.0722 | -19.1427 | -17.7682 | -18.6831 | -23.6671 | -44.2289 | -18.2816 | -18.0848
243.002 | -27.166 | -26.2291 | -22.2202 | -19.3217 | -18.1703 | -19.0883 | -23.9489 | -46.3543 | -19.3528 | -18.5799
244.001 | -27.5515 | -26.7608 | -22.6933 | -19.6399 | -18.5124 | -19.3552 | -24.0411 | -52.7967 | -20.6397 | -19.0034
245.001 | -28.2717 | -26.9487 | -23.1028 | -20.114 | -18.8618 | -19.796 | -24.4572 | -44.3298 | -22.0327 | -19.4727
246.002 | -28.3881 | -27.2946 | -22.9882 | -20.3721 | -19.2253 | -20.1402 | -24.7301 | -40.1108 | -23.1503 | -19.9148
247.002 | -29.3796 | -27.8573 | -23.5303 | -20.6461 | -19.5719 | -20.3874 | -24.8299 | -38.7895 | -24.0646 | -20.1168
248.002 | -29.637 | -28.1742 | -23.6215 | -20.9729 | -19.6286 | -20.5251 | -25.2077 | -36.3562 | -24.2919 | -20.2544
249.002 | -29.8824 | -28.2797 | -23.9146 | -21.0745 | -19.9502 | -20.843 | -25.3567 | -36.0547 | -24.0194 | -20.1813
250.001 | -30.3924 | -28.6653 | -24.1246 | -21.242 | -20.0502 | -20.7605 | -25.4926 | -35.2853 | -22.9516 | -19.8581
251.001 | -31.1989 | -28.9714 | -24.5027 | -21.3288 | -20.2451 | -21.1414 | -25.9845 | -35.4646 | -22.1844 | -19.4495
252.002 | -31.3892 | -29.4468 | -24.4373 | -21.3831 | -20.5208 | -21.4691 | -26.2504 | -35.444 | -21.4067 | -18.8627
253.002 | -32.4336 | -29.7284 | -24.6636 | -21.6667 | -20.5857 | -21.667 | -26.3764 | -34.1542 | -20.57 | -18.351
254.002 | -33.0275 | -30.2222 | -24.9422 | -21.8017 | -20.8295 | -22.0051 | -27.3526 | -32.046 | -19.7705 | -17.7153
255.001 | -33.9206 | -30.5395 | -25.0558 | -21.9748 | -21.0423 | -22.0678 | -27.9737 | -31.7917 | -19.1744 | -17.0792
256.002 | -34.1893 | -30.9906 | -25.1915 | -22.0687 | -21.0084 | -22.4642 | -28.3049 | -30.9722 | -18.6043 | -16.5381
257.002 | -36.548 | -31.6925 | -25.396 | -22.0402 | -21.1834 | -22.4923 | -29.0045 | -29.3885 | -18.2113 | -15.9936
258.001 | -39.185 | -31.7596 | -25.6423 | -22.0267 | -20.9882 | -22.5803 | -28.9711 | -28.6203 | -17.8774 | -15.5594
259.001 | -39.9883 | -32.5355 | -25.8729 | -21.996 | -20.979 | -22.6999 | -29.6909 | -27.7768 | -17.6171 | -15.154
260.002 | -43.7617 | -32.6979 | -25.6709 | -21.8079 | -20.7405 | -22.663 | -30.1336 | -26.5322 | -17.3604 | -14.9403
261.001 | -44.8191 | -32.9988 | -26.0776 | -21.9894 | -20.6708 | -22.5295 | -29.109 | -25.8706 | -17.2714 | -14.6927
262.001 | -49.9934 | -34.4004 | -25.8941 | -21.5058 | -20.4418 | -22.3147 | -29.3051 | -25.7088 | -17.0903 | -14.512
263.002 | -51.3981 | -35.0073 | -25.8877 | -21.4413 | -20.0599 | -22.0048 | -28.2975 | -24.7224 | -16.9738 | -14.49
264.002 | -58.2997 | -34.9543 | -25.9374 | -21.139 | -19.8307 | -21.7176 | -28.1214 | -24.2866 | -16.9955 | -14.4286
265.001 | -48.9294 | -36.0996 | -25.8697 | -20.8435 | -19.5802 | -21.3781 | -27.3957 | -24.0787 | -16.9013 | -14.5203
266.001 | -46.943 | -34.9255 | -25.9149 | -20.689 | -19.4116 | -21.1475 | -27.0282 | -23.6501 | -16.8269 | -14.6419
267.001 | -42.9361 | -36.4137 | -25.8028 | -20.3418 | -19.1185 | -21.014 | -26.228 | -23.2365 | -16.6861 | -14.7836
268.001 | -40.1365 | -36.0879 | -25.5825 | -20.263 | -18.8222 | -20.6129 | -25.4114 | -22.7749 | -16.6044 | -14.9418
269.001 | -39.1803 | -35.8714 | -25.3849 | -19.7534 | -18.4852 | -20.2654 | -24.6548 | -22.5835 | -16.4419 | -15.1478
270.001 | -36.4444 | -35.9006 | -25.3474 | -19.7163 | -17.9567 | -19.8223 | -24.3547 | -22.5449 | -16.287 | -15.3022
271.002 | -35.5015 | -37.3182 | -25.3157 | -19.1957 | -17.8065 | -19.6445 | -23.7106 | -22.2211 | -16.1876 | -15.5252
272.001 | -35.5506 | -35.9115 | -25.1578 | -19.01 | -17.4041 | -19.0747 | -22.9925 | -21.9796 | -16.0241 | -15.6708
273.001 | -35.031 | -36.9397 | -24.469 | -18.5647 | -17.0546 | -18.7888 | -22.7541 | -21.7885 | -16.0327 | -15.9611
274.002 | -34.4308 | -37.5811 | -24.5084 | -18.2693 | -16.7312 | -18.3526 | -22.1892 | -21.5952 | -16.0747 | -16.2946
275.001 | -34.3813 | -40.0082 | -24.1179 | -17.9119 | -16.3885 | -18.1381 | -21.704 | -21.3259 | -16.0891 | -16.5835
276.001 | -33.4304 | -37.3529 | -24.0136 | -17.7692 | -16.0513 | -17.8655 | -21.1996 | -21.1988 | -16.2115 | -17.0069
277.002 | -32.9814 | -38.5735 | -23.7603 | -17.3773 | -15.8858 | -17.5656 | -21.0334 | -21.2431 | -16.3824 | -17.4671
278.001 | -31.5169 | -37.9593 | -23.7914 | -17.2641 | -15.6948 | -17.2774 | -20.9 | -21.0644 | -16.6555 | -17.9271
279.001 | -30.4725 | -38.2564 | -23.6168 | -17.0199 | -15.5015 | -17.2247 | -20.4204 | -21.0887 | -16.8874 | -18.3041
280.002 | -30.4345 | -37.0148 | -23.507 | -16.8791 | -15.2728 | -16.9766 | -20.2048 | -20.877 | -17.1538 | -18.7504
281.001 | -29.4003 | -35.6965 | -23.377 | -16.6893 | -15.1702 | -16.799 | -19.8928 | -20.8378 | -17.2968 | -19.1099
282.002 | -29.5657 | -35.2383 | -23.1777 | -16.6824 | -15.031 | -16.5182 | -19.6362 | -20.6567 | -17.529 | -19.6039
283.002 | -28.9617 | -35.1198 | -23.4922 | -16.4638 | -14.9188 | -16.2262 | -19.335 | -20.5833 | -17.7235 | -19.9605
284.002 | -28.1812 | -34.5361 | -23.418 | -16.5026 | -14.7387 | -16.2623 | -19.0251 | -20.2164 | -17.8493 | -20.3755
285.001 | -27.9638 | -34.1254 | -23.621 | -16.3147 | -14.6846 | -16.1747 | -18.7747 | -20.0412 | -18.0975 | -20.8517
286.001 | -27.337 | -32.8447 | -23.7342 | -16.3463 | -14.6144 | -15.8195 | -18.4983 | -19.928 | -18.314 | -21.2278
287.001 | -27.1462 | -32.3833 | -23.6782 | -16.3048 | -14.5222 | -15.7815 | -18.1201 | -19.5332 | -18.3267 | -21.5412
288.002 | -26.6601 | -31.8507 | -23.545 | -16.2419 | -14.3904 | -15.5472 | -17.8285 | -19.265 | -18.3253 | -21.7006
289.002 | -26.4688 | -32.0447 | -23.7254 | -16.0747 | -14.3804 | -15.4048 | -17.59 | -19.0678 | -18.268 | -21.9177
290.001 | -26.1525 | -31.8276 | -23.391 | -16.0111 | -14.3033 | -15.3249 | -17.2136 | -18.9153 | -18.0534 | -21.8194
291.002 | -25.9692 | -31.0957 | -23.4758 | -16.0406 | -14.302 | -15.2349 | -17.029 | -18.6697 | -17.9497 | -21.8739
292.002 | -25.9755 | -31.0988 | -23.5304 | -16.0246 | -14.2352 | -15.045 | -16.9314 | -18.6277 | -17.7139 | -21.7024
293.002 | -25.4467 | -30.4065 | -23.7701 | -15.9966 | -14.1844 | -15.1255 | -16.7622 | -18.43 | -17.6618 | -21.4171
294.002 | -24.7147 | -29.574 | -23.7575 | -16.0069 | -14.2777 | -15.1147 | -16.6588 | -18.4196 | -17.3965 | -20.9604
295.002 | -24.4464 | -29.3626 | -23.7552 | -16.0378 | -14.299 | -15.0768 | -16.5675 | -18.4516 | -17.193 | -20.5862
296.001 | -24.5092 | -28.7287 | -24.0557 | -16.0825 | -14.3384 | -15.0617 | -16.5461 | -18.318 | -16.912 | -20.3411
297.002 | -24.3212 | -28.5077 | -24.0204 | -16.0436 | -14.2977 | -15.0605 | -16.4778 | -18.5059 | -16.7844 | -20.0077
298.001 | -23.9615 | -27.853 | -24.2389 | -16.0723 | -14.4021 | -15.0425 | -16.4105 | -18.3805 | -16.7135 | -19.7975
299.002 | -23.9554 | -27.5884 | -24.2581 | -16.1475 | -14.3681 | -15.0889 | -16.5845 | -18.6617 | -16.662 | -19.6357
300.001 | -23.2894 | -27.2994 | -24.5105 | -16.2729 | -14.5376 | -15.2669 | -16.6308 | -18.8995 | -16.7014 | -19.449
301.001 | -23.244 | -26.6964 | -24.9243 | -16.298 | -14.6861 | -15.4062 | -16.8216 | -18.7786 | -16.8848 | -19.4972
302.001 | -23.0875 | -26.2427 | -25.2654 | -16.5538 | -14.8768 | -15.4755 | -16.9097 | -18.9794 | -17.0971 | -19.5084
303.001 | -22.7928 | -26.161 | -25.5341 | -16.7476 | -14.9958 | -15.6885 | -17.0851 | -19.3335 | -17.4276 | -19.7436
304.002 | -22.5569 | -25.9421 | -26.1584 | -16.9497 | -15.3098 | -15.8279 | -17.2582 | -19.4164 | -17.9984 | -19.7572
305.002 | -22.5014 | -25.5597 | -25.805 | -17.0608 | -15.3883 | -16.0484 | -17.4646 | -19.5521 | -18.5598 | -19.9569
306.002 | -22.4092 | -25.5496 | -26.6005 | -17.214 | -15.6113 | -16.2499 | -17.6226 | -19.6896 | -19.3685 | -20.1408
307.002 | -22.1527 | -24.9799 | -26.8007 | -17.3076 | -15.837 | -16.4963 | -18.0086 | -19.8445 | -20.2035 | -20.2614
308.002 | -22.0862 | -24.8813 | -27.5836 | -17.7217 | -16.2032 | -16.6922 | -17.9811 | -19.8748 | -21.1107 | -20.362
309.001 | -21.7001 | -24.4119 | -27.6218 | -17.9157 | -16.3889 | -16.9359 | -18.1362 | -19.7694 | -22.0718 | -20.4684
310.001 | -21.4508 | -24.2962 | -28.6025 | -18.1617 | -16.738 | -17.2333 | -18.1982 | -19.8253 | -22.9684 | -20.5718
311.002 | -21.3126 | -23.864 | -28.7455 | -18.4333 | -16.9529 | -17.3654 | -18.2891 | -19.573 | -24.2187 | -20.6945
312.002 | -21.2223 | -23.8327 | -29.5901 | -18.7287 | -17.3764 | -17.6249 | -18.4661 | -19.4835 | -25.3232 | -20.9842
313.002 | -21.0738 | -23.3937 | -30.6766 | -19.1038 | -17.8561 | -18.0506 | -18.5424 | -19.429 | -26.8152 | -21.2795
314.002 | -20.8522 | -22.9424 | -31.6107 | -19.5655 | -18.2884 | -18.405 | -18.6846 | -19.3164 | -27.9293 | -21.7377
315.002 | -20.5447 | -22.6011 | -32.9834 | -19.8506 | -18.5852 | -18.5614 | -18.9172 | -19.8132 | -29.5523 | -22.3763
316.002 | -20.4176 | -22.3989 | -33.6458 | -20.3645 | -19.3175 | -19.0579 | -18.9638 | -19.5416 | -30.9731 | -23.0281
317.001 | -20.5086 | -22.2602 | -35.7561 | -20.8149 | -19.8782 | -19.3195 | -19.0141 | -19.6546 | -31.8003 | -23.8078
318.002 | -20.225 | -22.0167 | -37.0383 | -21.1487 | -20.2247 | -19.6079 | -19.0145 | -19.562 | -32.8776 | -24.9111
319.001 | -20.3931 | -21.9326 | -37.2016 | -21.5319 | -20.7978 | -19.513 | -19.171 | -19.301 | -33.6456 | -26.4781
320.001 | -20.2126 | -22.0295 | -40.321 | -22.2189 | -21.3844 | -19.8765 | -18.9142 | -19.2684 | -33.5629 | -28.4158
321.001 | -20.3966 | -22.1747 | -40.6507 | -22.7276 | -22.0144 | -19.8291 | -18.9934 | -19.2941 | -32.5869 | -31.1346
322.001 | -20.3072 | -21.9521 | -45.6439 | -22.9817 | -22.5147 | -20.1744 | -18.9562 | -19.3552 | -31.6245 | -34.8989
323.001 | -20.4424 | -21.892 | -47.6955 | -23.8399 | -23.3923 | -20.2474 | -18.9229 | -19.4726 | -29.7781 | -35.8958
324.002 | -20.2016 | -21.588 | -56.3157 | -24.2902 | -24.0142 | -20.4879 | -18.9756 | -19.6425 | -28.8601 | -33.2531
325.002 | -19.9839 | -21.4128 | -44.5663 | -25.0693 | -25.0862 | -20.9028 | -19.0099 | -19.5341 | -27.4829 | -30.1962
326.002 | -20.0197 | -21.2291 | -41.5457 | -26.2607 | -26.3175 | -21.0437 | -19.113 | -19.5306 | -26.5691 | -27.8443
327.001 | -19.8087 | -20.8443 | -39.4297 | -26.8941 | -27.6388 | -21.0879 | -19.244 | -19.6525 | -25.8258 | -26.3432
328.002 | -19.7669 | -20.8007 | -36.089 | -28.158 | -29.0369 | -21.1311 | -19.2379 | -19.5634 | -24.8326 | -25.3007
329.001 | -19.7724 | -20.6821 | -33.7708 | -29.1662 | -30.4451 | -21.2359 | -19.1038 | -19.388 | -24.2602 | -25.1899
330.002 | -19.7791 | -20.6218 | -33.1833 | -30.0011 | -31.5023 | -21.2386 | -19.2985 | -19.3334 | -23.8339 | -25.1663
331.001 | -19.6163 | -20.1837 | -31.3015 | -31.1925 | -35.2066 | -21.4604 | -19.1479 | -19.2915 | -23.2726 | -25.435
332.002 | -19.2841 | -20.2659 | -30.1349 | -31.3895 | -36.2939 | -21.3806 | -19.0065 | -18.9225 | -22.9938 | -26.1532
333.001 | -19.3437 | -19.9594 | -28.5086 | -31.5913 | -37.6134 | -21.4728 | -19.0837 | -18.7705 | -22.6964 | -27.0664
334.002 | -19.1833 | -19.6757 | -27.8087 | -32.341 | -36.5089 | -21.4571 | -19.2664 | -18.6364 | -22.3251 | -28.1905
335.002 | -19.0746 | -19.6814 | -26.6868 | -30.7027 | -33.5386 | -21.6199 | -19.0777 | -18.5427 | -22.297 | -30.1976
336.002 | -19.0163 | -19.6221 | -26.0711 | -29.7769 | -32.2771 | -21.5627 | -19.1793 | -18.2225 | -22.2113 | -33.4894
337.002 | -19.0214 | -19.633 | -25.9895 | -28.1299 | -30.5622 | -21.8971 | -19.1323 | -17.99 | -22.4262 | -38.289
338.001 | -19.2803 | -19.4333 | -24.923 | -27.3411 | -28.5506 | -21.8294 | -19.0561 | -17.6295 | -22.3698 | -41.1637
339.002 | -19.1546 | -19.2722 | -24.4546 | -26.3519 | -27.1389 | -21.7203 | -18.9107 | -17.5325 | -22.5495 | -35.7619
340.002 | -19.3077 | -19.1125 | -23.7687 | -25.3965 | -26.0337 | -21.3435 | -18.8404 | -17.2374 | -22.669 | -32.3939
341.002 | -18.8584 | -18.7857 | -23.3592 | -24.8527 | -25.2304 | -21.2375 | -18.6838 | -16.8883 | -22.427 | -29.9572
342.002 | -19.0183 | -18.7753 | -22.8481 | -24.1727 | -24.3298 | -20.9442 | -18.7017 | -16.652 | -22.3952 | -28.0956
343.002 | -18.7813 | -18.6723 | -22.9802 | -23.9077 | -23.6762 | -20.8602 | -18.4346 | -16.4299 | -22.0153 | -26.9807
344.002 | -18.972 | -18.8449 | -22.5052 | -23.0031 | -23.3307 | -20.8315 | -18.0072 | -16.2347 | -21.7792 | -26.2099
345.003 | -18.8365 | -18.7089 | -22.2271 | -22.6427 | -22.5678 | -20.5174 | -18.1725 | -15.9747 | -21.5425 | -25.5333
346.002 | -19.2239 | -18.754 | -21.6441 | -22.1058 | -21.9579 | -20.3681 | -18.0202 | -15.6964 | -21.3078 | -25.0449
347.002 | -18.9781 | -18.6006 | -21.3952 | -21.7087 | -21.2179 | -19.8583 | -17.8046 | -15.5198 | -20.8259 | -25.0256
348.002 | -18.8875 | -18.3811 | -21.0361 | -21.1316 | -20.5864 | -19.7345 | -17.5699 | -15.3015 | -20.4432 | -25.0883
349.001 | -18.7997 | -18.195 | -20.3119 | -20.3419 | -20.2211 | -19.5426 | -17.4529 | -15.1614 | -19.7781 | -25.4565
350.002 | -18.8424 | -18.0933 | -20.2934 | -20.1523 | -19.6254 | -19.1494 | -17.331 | -15.0306 | -19.2615 | -26.3352
351.002 | -18.5661 | -18.0447 | -20.0211 | -19.6664 | -19.1546 | -18.9931 | -17.106 | -14.8483 | -18.6844 | -27.3653
352.001 | -18.5777 | -17.8558 | -19.6332 | -19.2994 | -18.5501 | -18.8211 | -16.9609 | -14.8039 | -18.0889 | -28.6035
353.002 | -18.6301 | -17.9784 | -19.5502 | -19.0141 | -18.2578 | -18.5656 | -17.0056 | -14.685 | -17.5292 | -30.4318
354.001 | -18.6716 | -17.8748 | -19.2106 | -18.5162 | -18.1155 | -18.2889 | -16.8922 | -14.7093 | -17.0945 | -33.0198
355.002 | -19.079 | -17.9294 | -18.7917 | -18.2545 | -17.7243 | -18.1557 | -16.9109 | -14.6762 | -16.5473 | -35.7936
356.002 | -18.792 | -18.0164 | -18.6322 | -18.0642 | -17.356 | -18.0677 | -16.8508 | -14.6468 | -16.116 | -39.2171
357.002 | -18.8618 | -17.895 | -18.5704 | -17.7582 | -17.0705 | -17.6241 | -16.7924 | -14.5861 | -15.6296 | -38.6945
358.002 | -18.8916 | -17.735 | -18.3214 | -17.5253 | -16.7692 | -17.539 | -16.5884 | -14.5531 | -15.3488 | -35.772
359.002 | -18.8579 | -17.8872 | -18.0746 | -17.3816 | -16.552 | -17.4063 | -16.6495 | -14.541 | -15.0887 | -33.3706
FREQUENCY | 1.5908
ANGLE\CUT | 0 | 2 | 4 | 6 | 8 | 10 | 12 | 14.3 | 20 | 23
0.0008 | -17.2976 | -16.6862 | -16.4238 | -15.1155 | -14.6682 | -16.1451 | -17.1314 | -15.745 | -16.0244 | -24.3412
1.0015 | -17.4083 | -16.59 | -16.3376 | -14.7051 | -14.4968 | -15.7318 | -16.876 | -15.7173 | -15.7113 | -24.4634
2.0012 | -17.367 | -16.4824 | -16.0002 | -14.6809 | -14.1641 | -15.3436 | -16.5759 | -15.7772 | -15.3705 | -24.2562
3.0013 | -17.2878 | -16.6019 | -15.821 | -14.5278 | -14.0077 | -15.1607 | -16.4136 | -15.6934 | -15.1304 | -24.1129
4.0011 | -17.4077 | -16.4236 | -15.6825 | -14.2325 | -13.7798 | -14.8963 | -16.1356 | -15.5867 | -14.8707 | -23.9446
5.0021 | -17.4186 | -16.4224 | -15.54 | -13.996 | -13.6699 | -14.6004 | -15.8581 | -15.5254 | -14.7168 | -23.7048
6.0017 | -17.5061 | -16.3328 | -15.3786 | -13.8644 | -13.3501 | -14.2965 | -15.7709 | -15.5067 | -14.7046 | -23.2677
7.0006 | -17.4043 | -16.4393 | -15.2371 | -13.8826 | -13.097 | -13.9681 | -15.4888 | -15.4685 | -14.6511 | -23.0607
8.0015 | -17.5037 | -16.3111 | -15.0419 | -13.6227 | -12.9824 | -13.7754 | -15.2687 | -15.2776 | -14.7525 | -22.8547
9.0019 | -17.5767 | -16.2765 | -15.1029 | -13.4387 | -12.8554 | -13.7204 | -14.9635 | -15.2227 | -14.8668 | -22.6661
10.001 | -17.4582 | -16.3659 | -14.9711 | -13.4592 | -12.7521 | -13.4225 | -14.7795 | -15.1409 | -15.0199 | -22.6259
11.0017 | -17.7312 | -16.3839 | -14.9063 | -13.316 | -12.6373 | -13.485 | -14.7157 | -15.0764 | -15.2907 | -22.4776
12.0013 | -17.8351 | -16.2664 | -14.7713 | -13.205 | -12.5877 | -13.2349 | -14.6224 | -14.9525 | -15.6363 | -22.2834
13.0014 | -17.8138 | -16.4666 | -14.6557 | -13.1202 | -12.3938 | -13.0089 | -14.4338 | -14.9234 | -16.015 | -22.2545
14.0015 | -18.0411 | -16.4516 | -14.7183 | -13.0146 | -12.4073 | -12.906 | -14.4076 | -14.8846 | -16.4948 | -22.3365
15.0011 | -18.2005 | -16.3652 | -14.6442 | -13.0165 | -12.255 | -12.8383 | -14.2117 | -14.7745 | -16.8713 | -22.5778
16.0015 | -18.1994 | -16.3431 | -14.5336 | -12.9209 | -12.2838 | -12.7724 | -14.1141 | -14.7588 | -17.419 | -22.4882
17.002 | -18.3153 | -16.3991 | -14.6007 | -12.7782 | -12.1764 | -12.7471 | -13.9784 | -14.6295 | -17.9513 | -22.6209
18.0014 | -18.5152 | -16.4938 | -14.4536 | -12.7678 | -12.1321 | -12.7409 | -13.9538 | -14.6675 | -18.4555 | -22.6392
19.0012 | -18.3868 | -16.4888 | -14.3092 | -12.6282 | -12.0166 | -12.5793 | -13.8704 | -14.7234 | -18.8817 | -22.705
20.0013 | -18.3637 | -16.4291 | -14.3259 | -12.4451 | -11.7941 | -12.5672 | -13.8387 | -14.6699 | -19.3208 | -22.4492
21.0014 | -18.4478 | -16.3275 | -14.1692 | -12.3829 | -11.9039 | -12.4994 | -13.8211 | -14.6189 | -19.4757 | -22.2545
22.0013 | -18.515 | -16.4975 | -14.1052 | -12.4301 | -11.9308 | -12.4527 | -13.8521 | -14.6778 | -19.7894 | -22.0185
23.0014 | -18.3849 | -16.4807 | -14.0421 | -12.353 | -11.7981 | -12.548 | -13.8747 | -14.8001 | -19.7917 | -21.7203
24.0011 | -18.6689 | -16.5875 | -14.0247 | -12.1603 | -11.8215 | -12.5207 | -13.9231 | -14.9527 | -19.7765 | -21.4112
25.002 | -18.7668 | -16.6389 | -14.1019 | -12.2186 | -11.7512 | -12.5713 | -14.1091 | -15.1426 | -19.7999 | -21.1723
26.0014 | -18.928 | -16.743 | -14.0797 | -12.2048 | -11.7898 | -12.5878 | -14.087 | -15.1392 | -19.5145 | -20.8635
27.0018 | -18.9463 | -16.8397 | -14.1008 | -12.1426 | -11.7207 | -12.6579 | -14.1939 | -15.3952 | -19.4577 | -20.4614
28.0014 | -19.2009 | -16.8892 | -13.9638 | -12.1616 | -11.6945 | -12.6372 | -14.3294 | -15.4534 | -19.1925 | -20.1049
29.0014 | -19.1748 | -16.9951 | -14.0911 | -12.0458 | -11.6286 | -12.7072 | -14.3983 | -15.7093 | -18.9549 | -19.7237
30.0013 | -19.2577 | -16.9862 | -14.0413 | -12.0387 | -11.6533 | -12.7477 | -14.4583 | -15.9024 | -18.7493 | -19.3439
31.0022 | -19.4307 | -17.0893 | -14.2389 | -12.1135 | -11.6571 | -12.785 | -14.6791 | -16.1198 | -18.5994 | -18.9886
32.0013 | -19.592 | -17.3144 | -14.1361 | -12.06 | -11.6713 | -12.7494 | -14.6449 | -16.1294 | -18.3915 | -18.73
33.0014 | -19.8703 | -17.3682 | -14.2512 | -12.1147 | -11.636 | -12.7319 | -14.741 | -16.1195 | -18.0511 | -18.6052
34.0016 | -19.9009 | -17.4409 | -14.3293 | -12.1474 | -11.6469 | -12.7045 | -14.7736 | -16.2441 | -17.9572 | -18.6319
35.0013 | -20.2362 | -17.6565 | -14.4413 | -12.1019 | -11.5306 | -12.6618 | -14.7218 | -16.1041 | -17.6993 | -18.6903
36.0014 | -20.3746 | -17.736 | -14.4645 | -12.2113 | -11.5295 | -12.6232 | -14.6035 | -16.0419 | -17.545 | -18.7778
37.0014 | -20.4146 | -17.9248 | -14.5397 | -12.2093 | -11.4439 | -12.4633 | -14.6028 | -15.9383 | -17.2509 | -19.1477
38.0013 | -20.4133 | -18.0678 | -14.6291 | -12.1244 | -11.4895 | -12.4045 | -14.4271 | -15.7459 | -17.0491 | -19.5342
39.0012 | -20.6597 | -18.1354 | -14.6899 | -12.1069 | -11.3442 | -12.3167 | -14.3516 | -15.5161 | -16.8184 | -20.0356
40.002 | -20.9295 | -18.3415 | -14.627 | -12.1879 | -11.2606 | -12.1166 | -14.0285 | -15.3735 | -16.5821 | -20.4458
41.0019 | -21.1605 | -18.3554 | -14.6752 | -12.1757 | -11.2655 | -12.1811 | -13.9697 | -15.1023 | -16.2605 | -20.8962
42.0011 | -21.3776 | -18.5432 | -14.8289 | -12.2812 | -11.3383 | -12.0586 | -13.8345 | -14.9731 | -15.847 | -21.0165
43.0017 | -21.5465 | -18.8397 | -15.0638 | -12.415 | -11.3755 | -12.0058 | -13.6139 | -14.775 | -15.572 | -20.8671
44.0012 | -21.811 | -18.9974 | -15.2029 | -12.4463 | -11.3168 | -11.9377 | -13.6222 | -14.5194 | -15.2656 | -20.4353
45.0017 | -21.956 | -19.2022 | -15.3789 | -12.5527 | -11.2854 | -11.8154 | -13.3112 | -14.2828 | -15.0697 | -20.1568
46.0017 | -22.2282 | -19.5654 | -15.4726 | -12.5956 | -11.3903 | -11.7446 | -13.1613 | -14.0454 | -14.9622 | -19.6353
47.0013 | -22.5904 | -19.6703 | -15.6885 | -12.813 | -11.3422 | -11.6521 | -13.1153 | -13.8938 | -14.8222 | -19.4202
48.0016 | -22.698 | -19.876 | -15.8414 | -12.8009 | -11.4309 | -11.6493 | -12.8002 | -13.7276 | -14.7782 | -19.1248
49.0013 | -22.9449 | -20.0319 | -16.0104 | -12.8829 | -11.4171 | -11.484 | -12.6691 | -13.5254 | -14.8721 | -19.0041
50.0015 | -22.9886 | -20.1469 | -16.2453 | -12.9841 | -11.4286 | -11.5194 | -12.5493 | -13.5251 | -15.0262 | -19.0568
51.0006 | -23.4389 | -20.3636 | -16.126 | -13.1268 | -11.4814 | -11.4921 | -12.5107 | -13.473 | -15.2113 | -19.1519
52.0016 | -23.2792 | -20.3822 | -16.505 | -13.1879 | -11.5441 | -11.4727 | -12.4572 | -13.5687 | -15.3811 | -19.3265
53.0017 | -23.4048 | -20.4973 | -16.515 | -13.3302 | -11.5517 | -11.4699 | -12.3406 | -13.5198 | -15.7715 | -19.5467
54.0018 | -23.537 | -20.8244 | -16.7566 | -13.4014 | -11.708 | -11.4457 | -12.3152 | -13.6659 | -15.9488 | -19.7767
55.0012 | -23.8409 | -20.9741 | -16.8437 | -13.5888 | -11.7163 | -11.4858 | -12.3246 | -13.6926 | -16.3389 | -19.9644
56.0013 | -23.6709 | -21.1867 | -17.1141 | -13.7716 | -11.8009 | -11.5456 | -12.3659 | -13.7924 | -16.5797 | -20.1266
57.001 | -24.0816 | -21.3153 | -17.2687 | -13.9373 | -11.9272 | -11.5242 | -12.393 | -13.8572 | -16.7765 | -20.2779
58.0013 | -24.2735 | -21.6818 | -17.5945 | -14.0781 | -12.145 | -11.6242 | -12.3768 | -13.9752 | -17.0976 | -20.1715
59.0017 | -24.4183 | -21.8894 | -17.7962 | -14.3127 | -12.2222 | -11.701 | -12.4821 | -14.1408 | -17.2396 | -20.144
60.0015 | -24.4944 | -22.0021 | -18.041 | -14.5122 | -12.4415 | -11.894 | -12.6366 | -14.3784 | -17.3327 | -19.862
61.0023 | -25.0121 | -22.2192 | -18.392 | -14.855 | -12.5722 | -12.0218 | -12.8213 | -14.6621 | -17.5213 | -19.5362
62.0011 | -25.2172 | -22.7005 | -18.6115 | -15.0832 | -12.7986 | -12.2141 | -13.0766 | -14.8535 | -17.4977 | -18.9876
63.0017 | -25.7365 | -23.1575 | -18.9756 | -15.3906 | -13.0539 | -12.4449 | -13.3551 | -15.1955 | -17.5195 | -18.2983
64.0017 | -26.202 | -23.4167 | -19.5435 | -15.7483 | -13.4204 | -12.7477 | -13.5715 | -15.6048 | -17.3678 | -17.5438
65.0012 | -27.0203 | -24.0194 | -19.966 | -16.0306 | -13.6388 | -13.0503 | -13.7318 | -15.7928 | -17.2302 | -16.7763
66.0019 | -27.7994 | -24.3634 | -20.5164 | -16.4175 | -14.019 | -13.3286 | -14.0844 | -16.2061 | -17.1252 | -16.0276
67.0018 | -27.6485 | -25.127 | -20.6457 | -16.6479 | -14.1981 | -13.5444 | -14.3535 | -16.5848 | -16.8067 | -15.4209
68.0016 | -28.3002 | -25.1987 | -20.9087 | -17.1172 | -14.5296 | -13.8834 | -14.7648 | -16.8225 | -16.7993 | -14.8573
69.0013 | -28.4638 | -25.8643 | -21.202 | -17.1335 | -14.7824 | -13.9974 | -14.9014 | -17.1599 | -16.6458 | -14.4816
70.0017 | -28.975 | -25.7404 | -21.4998 | -17.5552 | -14.9847 | -14.2711 | -15.0814 | -17.4388 | -16.5858 | -14.2034
71.0008 | -28.5362 | -26.2256 | -21.7436 | -17.7398 | -15.2185 | -14.5455 | -15.4595 | -17.7588 | -16.729 | -14.0191
72.0014 | -28.2171 | -26.4061 | -21.868 | -17.8623 | -15.5071 | -14.8054 | -15.7693 | -18.1401 | -16.898 | -13.9958
73.0011 | -29.1605 | -26.2379 | -22.2589 | -18.1375 | -15.6451 | -15.1402 | -16.1031 | -18.5324 | -17.1671 | -13.9341
74.0013 | -29.0347 | -27.1491 | -22.3556 | -18.2693 | -15.9908 | -15.4117 | -16.4409 | -18.9349 | -17.4316 | -13.9727
75.0016 | -28.7527 | -27.3416 | -22.6253 | -18.4478 | -16.0924 | -15.698 | -16.7729 | -19.4379 | -17.7393 | -14.0488
76.002 | -29.0052 | -27.8964 | -23.1058 | -18.7147 | -16.3545 | -16.0494 | -17.1893 | -19.7897 | -18.1095 | -14.0996
77.0018 | -29.413 | -27.611 | -23.2564 | -18.8413 | -16.5354 | -16.3223 | -17.5196 | -20.3242 | -18.5655 | -14.2018
78.0014 | -29.4218 | -29.0898 | -23.5303 | -18.8345 | -16.7754 | -16.5541 | -18.0518 | -20.7534 | -18.8364 | -14.2735
79.0014 | -29.9874 | -29.4365 | -23.8483 | -18.9987 | -17.0446 | -16.8828 | -18.4241 | -21.1349 | -19.2669 | -14.3892
80.0014 | -30.0864 | -29.7809 | -23.6883 | -18.9355 | -17.0669 | -17.095 | -18.6853 | -21.5687 | -19.7602 | -14.5348
81.0013 | -29.4493 | -30.4675 | -23.7761 | -18.9188 | -17.1177 | -17.3978 | -19.1653 | -22.1238 | -20.2716 | -14.6941
82.001 | -29.7129 | -31.4931 | -24.2193 | -18.9674 | -17.3013 | -17.6214 | -19.4765 | -22.5949 | -20.6016 | -14.9262
83.0015 | -29.3652 | -30.9683 | -24.0927 | -18.8871 | -17.3303 | -17.7842 | -19.8265 | -23.1473 | -21.274 | -15.0475
84.0017 | -29.7836 | -32.4805 | -23.8944 | -18.787 | -17.4309 | -18.0802 | -20.298 | -23.51 | -21.7888 | -15.212
85.0013 | -29.5495 | -32.8385 | -23.9368 | -18.8262 | -17.3928 | -18.312 | -20.9174 | -23.8164 | -22.2943 | -15.5257
86.0016 | -29.6176 | -33.7111 | -23.8172 | -18.7122 | -17.2524 | -18.5414 | -21.3722 | -24.868 | -22.8026 | -15.7241
87.0019 | -29.1908 | -34.5315 | -23.7513 | -18.6 | -17.1623 | -18.619 | -21.6723 | -25.4934 | -23.3514 | -16.0787
88.0014 | -29.7105 | -36.463 | -23.7532 | -18.3989 | -17.2701 | -18.6866 | -22.2956 | -25.987 | -23.4039 | -16.374
89.0017 | -29.2106 | -36.4777 | -23.7196 | -18.2596 | -17.0754 | -18.6417 | -22.5168 | -27.181 | -23.5978 | -16.7298
90.0011 | -28.9141 | -38.2471 | -23.2882 | -18.1729 | -16.9888 | -18.6776 | -22.8159 | -28.4984 | -23.6235 | -17.095
91.0011 | -28.4475 | -41.7559 | -23.2344 | -17.9364 | -16.8616 | -18.7483 | -23.0859 | -28.9497 | -24.0097 | -17.5726
92.0013 | -28.6396 | -43.3387 | -23.0159 | -17.8263 | -16.8323 | -18.5574 | -23.3365 | -29.8154 | -24.2116 | -18.045
93.0013 | -28.9252 | -42.4078 | -22.9086 | -17.7196 | -16.768 | -18.7595 | -23.4292 | -31.0978 | -24.2856 | -18.4998
94.001 | -27.9962 | -50.9713 | -22.7375 | -17.5684 | -16.6362 | -18.705 | -23.5119 | -31.7504 | -24.5559 | -19.0563
95.0017 | -27.4262 | -60.0522 | -22.723 | -17.5566 | -16.5332 | -18.5561 | -23.3837 | -32.4024 | -24.7551 | -19.607
96.0016 | -27.2087 | -49.7239 | -22.7343 | -17.3809 | -16.4458 | -18.3705 | -23.287 | -33.4257 | -24.8538 | -20.0551
97.0016 | -27.0131 | -50.1452 | -22.612 | -17.3272 | -16.3733 | -18.4106 | -23.149 | -33.2971 | -24.8229 | -20.64
98.0015 | -26.6495 | -43.1801 | -22.4445 | -17.1817 | -16.3124 | -18.2859 | -22.85 | -32.1252 | -24.9294 | -21.0014
99.0011 | -26.0072 | -44.078 | -22.3979 | -17.1377 | -16.2937 | -18.1923 | -22.6358 | -30.7439 | -24.9734 | -21.3739
100.002 | -25.7234 | -44.5409 | -22.4499 | -17.1117 | -16.2856 | -17.9104 | -22.0766 | -30.6275 | -24.498 | -21.8763
101.002 | -25.2889 | -40.8613 | -22.2643 | -17.0621 | -16.1272 | -17.8084 | -21.9353 | -29.4188 | -24.4041 | -22.216
102.002 | -24.959 | -40.3787 | -22.3467 | -17.0956 | -16.1524 | -17.7763 | -21.5529 | -28.2534 | -24.0843 | -22.2936
103.001 | -24.8186 | -38.8147 | -22.4152 | -17.0696 | -16.1752 | -17.5596 | -21.1383 | -27.3226 | -23.6731 | -22.4099
104.002 | -24.5798 | -37.8141 | -22.3459 | -17.127 | -16.1585 | -17.4343 | -20.8806 | -26.4316 | -23.3571 | -22.526
105.002 | -23.9423 | -38.2008 | -22.3355 | -17.0832 | -16.1293 | -17.4763 | -20.5765 | -25.7983 | -22.9272 | -22.2889
106.002 | -24.0094 | -36.2974 | -22.4455 | -17.0532 | -16.1757 | -17.2812 | -20.3013 | -25.1014 | -22.5444 | -21.875
107.002 | -23.6888 | -36.5694 | -22.4495 | -17.1761 | -15.9851 | -17.2523 | -20.0961 | -24.4974 | -22.2451 | -21.5458
108.001 | -23.1867 | -36.757 | -22.5471 | -17.0828 | -16.117 | -17.0819 | -19.9145 | -23.7955 | -21.8017 | -20.9468
109.002 | -23.2327 | -35.9182 | -22.6507 | -17.1474 | -15.9288 | -17.1086 | -19.5946 | -23.3138 | -21.3456 | -20.4617
110.001 | -22.9586 | -36.292 | -22.5111 | -17.3041 | -16.0737 | -16.9814 | -19.4323 | -22.6263 | -21.0856 | -19.912
111.001 | -22.8426 | -35.0621 | -22.4489 | -17.2758 | -16.0668 | -17.0118 | -19.3333 | -22.2171 | -20.6102 | -19.4867
112.001 | -22.6045 | -35.3905 | -22.5674 | -17.2593 | -16.1431 | -16.8635 | -19.0382 | -21.7686 | -20.0199 | -19.0062
113.001 | -22.44 | -35.9154 | -22.7868 | -17.3154 | -16.1364 | -16.9522 | -18.9506 | -21.4377 | -19.7516 | -18.7065
114.002 | -22.2552 | -34.1825 | -22.5456 | -17.3718 | -16.1123 | -16.8631 | -18.754 | -20.785 | -19.248 | -18.4504
115.001 | -22.1732 | -33.6211 | -22.7563 | -17.4704 | -16.2037 | -16.9257 | -18.5595 | -20.4031 | -18.8296 | -18.2469
116.001 | -22.26 | -33.2871 | -22.8472 | -17.4288 | -16.1489 | -16.8116 | -18.4156 | -20.0228 | -18.5129 | -18.188
117.001 | -22.0776 | -34.1445 | -22.8212 | -17.6155 | -16.2094 | -16.8511 | -18.4227 | -19.5098 | -18.1994 | -18.0849
118.002 | -21.7836 | -33.0356 | -22.9621 | -17.6511 | -16.3199 | -16.915 | -18.2599 | -19.4975 | -18.0524 | -18.2453
119.002 | -21.5155 | -32.3892 | -23.4122 | -17.7768 | -16.3638 | -16.949 | -18.2635 | -19.0689 | -17.7716 | -18.3346
120.001 | -21.2863 | -32.181 | -23.5355 | -17.8548 | -16.4652 | -17.0828 | -18.2163 | -18.9142 | -17.5648 | -18.6435
121.002 | -21.0812 | -31.6743 | -23.7843 | -18.0877 | -16.6441 | -17.1743 | -18.337 | -18.8687 | -17.448 | -18.8295
122.001 | -20.9571 | -30.6211 | -23.9223 | -18.1793 | -16.7004 | -17.242 | -18.3205 | -18.6329 | -17.2379 | -19.0823
123.001 | -20.7645 | -30.811 | -24.2707 | -18.2397 | -16.8567 | -17.3694 | -18.4372 | -18.5804 | -17.1481 | -19.182
124.001 | -20.4276 | -29.9316 | -24.5581 | -18.6158 | -17.0314 | -17.5014 | -18.3926 | -18.4429 | -17.0228 | -19.255
125.002 | -20.3758 | -29.3539 | -24.6729 | -18.7703 | -17.1126 | -17.4702 | -18.4058 | -18.3246 | -16.9125 | -19.0047
126.002 | -20.0928 | -29.101 | -25.0927 | -18.9334 | -17.1723 | -17.5531 | -18.5226 | -18.1926 | -16.7222 | -18.8052
127.001 | -20.0091 | -29.5753 | -25.3739 | -19.1204 | -17.3896 | -17.6346 | -18.3583 | -17.9517 | -16.4912 | -18.6245
128.001 | -19.9404 | -28.9078 | -25.4174 | -19.1933 | -17.4539 | -17.7597 | -18.4298 | -17.5986 | -16.4459 | -18.4093
129.001 | -19.8162 | -28.4489 | -25.8191 | -19.4972 | -17.639 | -17.9444 | -18.546 | -17.6723 | -16.3293 | -18.2313
130.001 | -19.7226 | -28.1542 | -26.1413 | -19.8517 | -17.7201 | -17.9573 | -18.7114 | -17.3895 | -16.2788 | -18.0509
131.002 | -19.5575 | -28.4099 | -25.9417 | -19.5041 | -17.9323 | -18.0758 | -18.3823 | -17.3429 | -16.2606 | -18.0813
132.001 | -19.4261 | -27.9031 | -26.2121 | -20.1127 | -18.1 | -18.1076 | -18.4101 | -16.9298 | -16.1208 | -18.2568
133.001 | -19.3187 | -27.7667 | -26.1342 | -20.1991 | -18.2559 | -18.0254 | -18.2403 | -16.7099 | -16.277 | -18.5046
134.001 | -19.3571 | -27.528 | -26.1608 | -20.1799 | -18.3781 | -18.2646 | -18.1186 | -16.3945 | -16.3571 | -18.7669
135.001 | -19.2862 | -27.3424 | -26.0603 | -20.5026 | -18.6638 | -18.1531 | -18.2103 | -16.2813 | -16.4258 | -19.2442
136.002 | -19.1352 | -27.0116 | -26.3554 | -20.6145 | -18.8833 | -18.2591 | -18.1338 | -15.9802 | -16.5797 | -19.7863
137.001 | -19.1869 | -26.7887 | -25.9417 | -20.9011 | -18.8579 | -18.4711 | -18.1428 | -15.7679 | -16.8166 | -20.4035
138.001 | -18.9431 | -26.4796 | -26.4589 | -21.0716 | -19.1025 | -18.4879 | -18.1145 | -15.6989 | -17.2253 | -21.1785
139.001 | -18.859 | -25.7351 | -26.2535 | -21.3717 | -19.4133 | -18.7127 | -18.0946 | -15.47 | -17.7999 | -22.3348
140.001 | -18.7716 | -25.6093 | -26.0815 | -21.4884 | -19.7627 | -18.9078 | -18.1283 | -15.414 | -18.3259 | -23.4077
141.002 | -18.7111 | -25.8754 | -26.428 | -21.8445 | -20.1827 | -19.1362 | -18.0275 | -15.3501 | -18.7854 | -25.2179
142.001 | -18.7954 | -25.4075 | -26.1182 | -22.3278 | -20.2135 | -19.1184 | -18.0851 | -15.2503 | -19.5654 | -26.9357
143.002 | -18.6355 | -25.3772 | -26.1819 | -22.5775 | -20.9275 | -19.3988 | -18.0016 | -15.3157 | -20.3838 | -29.3905
144.001 | -18.5907 | -25.3447 | -26.1654 | -22.7079 | -21.2215 | -19.5947 | -17.8432 | -15.1118 | -21.304 | -32.7071
145.001 | -18.6178 | -24.7212 | -26.2265 | -22.9186 | -21.3783 | -19.6747 | -17.8166 | -15.1587 | -22.1075 | -36.5151
146.002 | -18.5842 | -25.1271 | -25.5189 | -22.9766 | -21.6361 | -19.7809 | -17.5884 | -15.0213 | -23.0649 | -40.0667
147.001 | -18.4656 | -24.3437 | -25.1419 | -22.7902 | -22.0146 | -19.901 | -17.4899 | -14.8146 | -24.129 | -39.7492
148.001 | -18.3875 | -23.9532 | -24.666 | -22.8716 | -22.5196 | -20.0308 | -17.6018 | -14.8616 | -25.2288 | -36.1512
149.001 | -18.3544 | -23.4928 | -24.4416 | -23.0464 | -22.6965 | -20.0568 | -17.5224 | -14.8303 | -26.5871 | -33.0415
150.001 | -18.1358 | -23.4068 | -24.0829 | -23.1638 | -22.8941 | -20.2307 | -17.1872 | -14.7446 | -27.9331 | -31.9067
151.002 | -17.9795 | -22.8407 | -23.8697 | -22.8312 | -23.5392 | -20.5803 | -16.8855 | -14.6901 | -29.6826 | -30.471
152.001 | -17.9481 | -22.7257 | -23.3952 | -22.8802 | -24.0814 | -20.6283 | -16.9502 | -14.415 | -31.4602 | -29.7335
153.001 | -17.9986 | -22.651 | -23.0783 | -22.6105 | -24.2688 | -20.6025 | -16.8421 | -14.4982 | -33.4419 | -28.7379
154.002 | -17.9099 | -22.563 | -22.9103 | -22.4439 | -24.7117 | -20.862 | -16.6348 | -14.2439 | -35.1644 | -27.9117
155.001 | -17.77 | -22.1247 | -22.5124 | -22.0325 | -24.7051 | -20.693 | -16.1679 | -14.2678 | -35.2511 | -27.3719
156.001 | -17.8053 | -22.0521 | -21.9373 | -21.5814 | -25.0426 | -20.4967 | -16.0162 | -13.9732 | -35.3298 | -27.1106
157.001 | -17.8315 | -21.7471 | -21.5157 | -21.3574 | -25.1039 | -20.7795 | -15.914 | -13.8783 | -35.9794 | -26.5336
158.001 | -17.7215 | -21.5673 | -21.0358 | -20.8153 | -25.1871 | -20.9327 | -15.6488 | -13.8454 | -38.3193 | -26.0896
159.001 | -17.4908 | -21.2088 | -20.8619 | -20.4529 | -25.5116 | -21.2246 | -15.8052 | -13.8903 | -41.1597 | -25.8555
160.001 | -17.5401 | -21.1244 | -20.6063 | -20.2261 | -25.6409 | -21.8764 | -15.7262 | -13.9005 | -43.9233 | -25.2474
161.002 | -17.5527 | -20.902 | -20.399 | -20.1726 | -25.7104 | -22.1105 | -15.6549 | -13.8894 | -45.1434 | -24.7296
162.001 | -17.7957 | -21.2198 | -20.2889 | -19.9567 | -26.0396 | -21.6958 | -15.5033 | -13.7752 | -46.7602 | -23.9662
163.001 | -17.836 | -20.7268 | -19.9921 | -19.5235 | -25.8634 | -21.7888 | -15.1253 | -13.6476 | -43.6907 | -23.1627
164.002 | -17.8582 | -21.0519 | -19.8484 | -19.3641 | -25.7766 | -21.8581 | -14.9838 | -13.6164 | -44.8734 | -21.9286
165.002 | -17.9046 | -20.7913 | -19.7519 | -18.9993 | -25.3328 | -21.5574 | -14.815 | -13.4454 | -38.0714 | -20.816
166.002 | -17.8548 | -20.6812 | -19.462 | -18.6324 | -24.5976 | -21.7396 | -14.6402 | -13.337 | -34.6986 | -19.6108
167.002 | -17.6701 | -20.4465 | -18.9489 | -18.0836 | -23.9105 | -22.1677 | -14.6957 | -13.2596 | -32.8332 | -18.7337
168.001 | -17.5655 | -20.0944 | -18.7983 | -17.7141 | -23.7157 | -22.346 | -14.622 | -13.3326 | -30.9957 | -18.055
169.001 | -17.5222 | -20.1291 | -18.408 | -17.5763 | -23.1375 | -22.9651 | -14.694 | -13.365 | -29.9635 | -17.4064
170.002 | -17.5103 | -20.0727 | -18.5189 | -17.2463 | -22.6801 | -23.1357 | -14.6356 | -13.3683 | -28.4218 | -16.9345
171.002 | -17.5143 | -20.0945 | -18.3544 | -17.0955 | -22.4416 | -23.5899 | -14.7291 | -13.3795 | -27.7133 | -16.3137
172.002 | -17.531 | -19.8576 | -18.1366 | -16.8886 | -21.4818 | -24.057 | -14.8162 | -13.3939 | -26.2899 | -15.9492
173.001 | -17.7638 | -19.7841 | -17.9174 | -16.5198 | -21.4603 | -24.6839 | -14.8714 | -13.3874 | -25.8093 | -15.6671
174.002 | -17.3958 | -19.6859 | -17.6626 | -16.3089 | -20.2982 | -25.1024 | -14.8839 | -13.4334 | -24.8563 | -15.3135
175.002 | -17.4619 | -19.4037 | -17.481 | -15.9079 | -19.8851 | -25.7436 | -15.0206 | -13.4134 | -24.2565 | -15.1841
176.001 | -17.6101 | -19.2389 | -17.244 | -15.6388 | -19.1414 | -26.1508 | -15.0231 | -13.3586 | -23.3702 | -14.9582
177.002 | -17.6838 | -19.4489 | -17.1807 | -15.3835 | -18.7712 | -26.6334 | -15.2191 | -13.3823 | -22.6818 | -14.8864
178.001 | -17.5499 | -19.031 | -16.8728 | -15.037 | -18.5004 | -27.3059 | -15.2725 | -13.3509 | -22.0676 | -14.7768
179.001 | -17.5427 | -19.0556 | -16.587 | -14.8214 | -17.8158 | -26.9903 | -15.6018 | -13.5153 | -21.5385 | -14.7843
180.001 | -17.6177 | -18.8755 | -16.6073 | -14.6057 | -17.3673 | -27.736 | -15.704 | -13.4539 | -21.3975 | -14.7738
181.002 | -17.583 | -18.8315 | -16.3408 | -14.5299 | -16.9386 | -27.3359 | -15.9417 | -13.5624 | -21.0316 | -14.9019
182.001 | -17.4603 | -18.8038 | -16.2971 | -14.2898 | -16.5182 | -27.3102 | -16.0958 | -13.6073 | -20.8626 | -14.9862
183.002 | -17.5065 | -18.75 | -16.1685 | -13.9635 | -16.0986 | -25.9601 | -16.245 | -13.6806 | -20.6857 | -15.1646
184.002 | -17.5621 | -18.7405 | -15.995 | -13.6531 | -15.6384 | -25.5714 | -16.5069 | -13.6721 | -20.5868 | -15.3881
185.002 | -17.6963 | -18.8154 | -15.8645 | -13.5714 | -15.1236 | -24.3168 | -16.8309 | -13.7829 | -20.609 | -15.6653
186.001 | -17.7226 | -18.534 | -15.8701 | -13.4257 | -14.9458 | -23.4309 | -17.1067 | -13.8096 | -20.6554 | -16.0976
187.002 | -17.7843 | -18.4496 | -15.9245 | -13.3852 | -14.6177 | -22.8929 | -17.4604 | -13.9156 | -20.7745 | -16.4674
188.002 | -17.618 | -18.5477 | -15.7111 | -13.119 | -14.3656 | -21.7522 | -17.8503 | -14.0874 | -20.8975 | -16.9371
189.001 | -17.9806 | -18.4887 | -15.4885 | -12.9001 | -14.0312 | -21.0498 | -18.057 | -14.1943 | -20.8578 | -17.4115
190.002 | -18.077 | -18.4864 | -15.673 | -13.0035 | -13.9484 | -20.2256 | -18.4158 | -14.2697 | -20.8764 | -17.8302
191.002 | -18.1537 | -18.5314 | -15.4626 | -12.8693 | -13.5391 | -19.6305 | -18.5579 | -14.423 | -20.3907 | -17.9959
192.001 | -18.1334 | -18.3623 | -15.4563 | -12.7194 | -13.3263 | -18.586 | -18.9322 | -14.5039 | -20.1261 | -18.1284
193.001 | -18.1271 | -18.4836 | -15.4428 | -12.4871 | -13.0469 | -18.3787 | -19.0028 | -14.7021 | -19.8194 | -18.1171
194.002 | -18.0066 | -18.6134 | -15.4558 | -12.4223 | -12.7894 | -17.7933 | -19.2967 | -15.0898 | -19.3883 | -18.0482
195.001 | -18.0944 | -18.41 | -15.4158 | -12.4684 | -12.6944 | -17.1972 | -19.6149 | -15.5104 | -19.0528 | -17.8295
196.001 | -18.1232 | -18.6733 | -15.4556 | -12.4684 | -12.5179 | -16.7669 | -19.7819 | -15.866 | -18.7132 | -17.6033
197.001 | -18.2416 | -18.5085 | -15.3486 | -12.4212 | -12.442 | -16.3952 | -20.0501 | -16.1495 | -18.4857 | -17.3619
198.001 | -18.3953 | -18.5687 | -15.3638 | -12.3878 | -12.2905 | -16.1116 | -20.0012 | -16.3982 | -18.2528 | -16.9908
199.002 | -18.5905 | -18.7872 | -15.4204 | -12.3109 | -12.0611 | -15.6772 | -20.0012 | -16.8565 | -18.0444 | -16.6242
200.002 | -18.3951 | -18.7182 | -15.4087 | -12.2747 | -11.9216 | -15.4055 | -19.8904 | -17.1199 | -17.8315 | -16.2967
201.001 | -18.5472 | -18.4549 | -15.1703 | -12.1985 | -11.8521 | -14.9196 | -19.7107 | -17.7959 | -17.6678 | -15.9123
202.002 | -18.6959 | -18.5488 | -15.1928 | -12.1283 | -11.6114 | -14.6591 | -19.7796 | -18.3812 | -17.6608 | -15.667
203.002 | -18.6085 | -18.5702 | -15.1743 | -12.0929 | -11.5619 | -14.2554 | -19.7277 | -19.1384 | -17.8367 | -15.5937
204.001 | -18.8051 | -18.5757 | -15.225 | -12.1891 | -11.4508 | -14.0809 | -19.478 | -20.0079 | -18.1658 | -15.6088
205.002 | -18.8971 | -18.6824 | -15.3682 | -12.0911 | -11.5201 | -14.0895 | -19.4686 | -20.8943 | -18.7144 | -15.7595
206.001 | -18.8961 | -18.8656 | -15.3776 | -12.2977 | -11.5047 | -13.9489 | -19.2369 | -21.785 | -19.2698 | -15.9636
207.001 | -18.9909 | -18.8107 | -15.4584 | -12.2385 | -11.5276 | -13.8468 | -19.1881 | -22.5479 | -20.1129 | -16.3797
208.001 | -19.2215 | -19.0027 | -15.5333 | -12.3177 | -11.4787 | -13.6758 | -19.1628 | -23.4142 | -20.9415 | -16.7259
209.002 | -19.3774 | -18.9256 | -15.5633 | -12.4049 | -11.5638 | -13.6465 | -18.9181 | -24.7834 | -22.0389 | -17.2157
210.002 | -19.5383 | -19.0391 | -15.725 | -12.4007 | -11.4448 | -13.5266 | -18.5347 | -25.4233 | -23.3006 | -17.6349
211.001 | -19.4583 | -19.0674 | -15.6544 | -12.4743 | -11.5317 | -13.4914 | -18.6502 | -26.4507 | -24.7302 | -18.1775
212.001 | -19.6273 | -19.12 | -15.7489 | -12.5022 | -11.5701 | -13.4165 | -18.5528 | -26.9017 | -26.5127 | -18.7151
213.002 | -19.7773 | -19.1379 | -15.7571 | -12.5409 | -11.6037 | -13.3998 | -18.373 | -27.674 | -28.3035 | -19.1517
214.002 | -19.8698 | -19.4263 | -15.9194 | -12.6499 | -11.6333 | -13.4058 | -18.4392 | -28.6683 | -29.1 | -19.5281
215.002 | -19.9108 | -19.4743 | -15.9438 | -12.7562 | -11.7341 | -13.5181 | -18.5266 | -30.0737 | -29.0319 | -19.9133
216.001 | -20.1423 | -19.5671 | -16.1583 | -12.8666 | -11.8224 | -13.5125 | -18.5339 | -30.3252 | -27.9409 | -20.0672
217.002 | -20.0684 | -19.5438 | -16.3242 | -13.0243 | -11.8773 | -13.5197 | -18.6642 | -31.7471 | -26.2753 | -20.158
218.002 | -20.1626 | -19.7856 | -16.2723 | -13.1228 | -12.0066 | -13.5893 | -18.7607 | -32.4668 | -24.5902 | -20.1363
219.002 | -20.2369 | -19.8087 | -16.3776 | -13.2143 | -12.0778 | -13.6699 | -18.9112 | -32.3701 | -23.0479 | -20.2638
220.002 | -20.5616 | -19.9804 | -16.5328 | -13.3133 | -12.1535 | -13.7787 | -18.9089 | -33.7904 | -21.7039 | -20.3752
221.001 | -20.8018 | -19.9585 | -16.548 | -13.3588 | -12.2428 | -13.8545 | -18.9637 | -33.8081 | -20.6094 | -20.4512
222.002 | -21.0496 | -20.3751 | -16.6591 | -13.4447 | -12.3053 | -13.8391 | -19.0305 | -34.4535 | -19.4219 | -20.5491
223.002 | -21.3294 | -20.6247 | -16.9053 | -13.763 | -12.4555 | -13.9814 | -19.0502 | -35.255 | -18.59 | -20.625
224.002 | -21.4858 | -20.8094 | -17.0958 | -13.8553 | -12.671 | -14.1088 | -19.5307 | -35.4848 | -17.802 | -20.7004
225.001 | -21.8357 | -21.0347 | -17.2024 | -14.0394 | -12.7745 | -14.2827 | -19.7139 | -35.7921 | -16.9832 | -20.516
226.002 | -22.0255 | -20.9082 | -17.378 | -14.1614 | -12.9314 | -14.3857 | -19.9823 | -35.1073 | -16.4013 | -20.3846
227.001 | -22.162 | -21.1411 | -17.6507 | -14.2772 | -13.0261 | -14.5634 | -20.1197 | -34.4985 | -15.939 | -19.8938
228.001 | -22.1184 | -21.0385 | -17.5836 | -14.3904 | -13.1016 | -14.5623 | -20.2593 | -34.0442 | -15.4974 | -19.4439
229.002 | -22.3413 | -21.4651 | -17.5904 | -14.4393 | -13.2081 | -14.6919 | -20.1646 | -33.4305 | -15.1548 | -18.9113
230.001 | -22.5775 | -21.4583 | -17.6652 | -14.5686 | -13.314 | -14.7407 | -20.2842 | -33.5271 | -14.9787 | -18.3059
231.002 | -22.7646 | -21.5315 | -17.8326 | -14.6522 | -13.4504 | -14.7576 | -20.2511 | -32.5154 | -14.809 | -17.8517
232.001 | -22.9286 | -21.7504 | -18.0328 | -14.9306 | -13.6824 | -14.9206 | -20.4191 | -32.0494 | -14.6962 | -17.3917
233.002 | -23.0742 | -21.661 | -18.1478 | -15.0378 | -13.7618 | -15.0522 | -20.443 | -31.846 | -14.7891 | -16.951
234.002 | -23.3503 | -22.0025 | -18.1737 | -15.3162 | -13.9729 | -15.1725 | -20.6824 | -30.481 | -14.934 | -16.7372
235.001 | -23.5228 | -22.1144 | -18.5007 | -15.4676 | -14.1857 | -15.423 | -20.5015 | -30.0173 | -15.2476 | -16.5992
236.002 | -23.5339 | -22.3454 | -18.6784 | -15.5741 | -14.3345 | -15.5687 | -20.6214 | -29.1158 | -15.6711 | -16.6258
237.001 | -23.8813 | -22.5297 | -18.8025 | -15.8206 | -14.5958 | -15.6149 | -20.3317 | -28.5196 | -16.1771 | -16.6211
238.002 | -24.0968 | -22.6924 | -18.9399 | -15.8911 | -14.6755 | -15.6124 | -20.2656 | -27.3953 | -16.9619 | -16.7843
239.002 | -24.4251 | -22.7071 | -19.1596 | -16.1957 | -14.8808 | -15.7365 | -19.8779 | -27.3742 | -17.772 | -17.203
240.002 | -24.5165 | -22.9035 | -19.4468 | -16.3904 | -15.0264 | -15.8311 | -19.8662 | -26.4978 | -18.8175 | -17.4969
241.002 | -24.6817 | -23.3232 | -19.552 | -16.5587 | -15.1478 | -15.9105 | -19.9169 | -26.4118 | -19.7654 | -17.7552
242.001 | -25.142 | -23.5456 | -19.8361 | -16.8043 | -15.4976 | -16.0923 | -19.7173 | -25.9556 | -20.8489 | -18.0588
243.002 | -25.6666 | -23.6827 | -19.9198 | -17.1439 | -15.6447 | -16.2383 | -20.0059 | -26.4637 | -21.64 | -18.2213
244.001 | -25.8191 | -23.8907 | -20.1674 | -17.3842 | -15.9983 | -16.4125 | -19.8364 | -26.0859 | -22.1853 | -18.3807
245.001 | -25.8382 | -24.1051 | -20.3479 | -17.5659 | -16.1349 | -16.6216 | -19.7469 | -26.2743 | -22.1405 | -18.6467
246.002 | -26.4467 | -24.3586 | -20.6249 | -17.8625 | -16.5576 | -16.8047 | -19.8461 | -25.8903 | -21.9331 | -18.5722
247.002 | -26.4542 | -24.4987 | -20.8377 | -18.0045 | -16.6799 | -16.9328 | -19.8708 | -25.9792 | -21.3315 | -18.4591
248.002 | -27.1555 | -24.7854 | -21.1878 | -18.427 | -16.9946 | -17.2503 | -19.8407 | -26.0262 | -20.3122 | -18.2924
249.002 | -26.9979 | -25.1094 | -21.2958 | -18.4355 | -17.2792 | -17.2505 | -19.8832 | -26.2174 | -19.5718 | -18.0929
250.001 | -27.2345 | -25.3638 | -21.5576 | -18.9772 | -17.5288 | -17.461 | -19.9737 | -26.3468 | -18.7897 | -17.8598
251.001 | -27.0189 | -25.4679 | -21.8527 | -19.1184 | -17.6697 | -17.6133 | -19.8889 | -26.5828 | -18.3273 | -17.5394
252.002 | -27.3331 | -25.4729 | -22.2594 | -19.5548 | -18.0406 | -17.8997 | -19.9449 | -27.103 | -17.827 | -17.2147
253.002 | -27.6719 | -25.9241 | -22.1813 | -19.5986 | -18.1195 | -18.0034 | -20.3087 | -27.4341 | -17.5612 | -16.8593
254.002 | -27.801 | -25.9208 | -22.3948 | -19.7412 | -18.3879 | -18.3698 | -20.4129 | -28.456 | -17.3431 | -16.4149
255.001 | -27.8063 | -25.8248 | -22.4338 | -19.9547 | -18.5847 | -18.5401 | -20.7104 | -29.2169 | -17.073 | -16.0357
256.002 | -27.8347 | -25.8873 | -22.833 | -20.0195 | -18.8385 | -18.7705 | -21.2377 | -30.295 | -16.9417 | -15.5947
257.002 | -28.6721 | -26.3181 | -22.9152 | -20.4167 | -19.1358 | -19.2934 | -21.4067 | -31.1854 | -16.7231 | -15.1443
258.001 | -27.947 | -26.1783 | -23.1701 | -20.5443 | -19.3431 | -19.6516 | -21.8365 | -31.7125 | -16.7186 | -14.7032
259.001 | -28.6455 | -26.9216 | -23.2479 | -20.7426 | -19.5045 | -19.7289 | -22.3567 | -30.6589 | -16.5893 | -14.4448
260.002 | -28.1269 | -27.1404 | -23.8165 | -20.9027 | -19.9741 | -20.3183 | -22.7117 | -31.6424 | -16.4975 | -14.122
261.001 | -28.2928 | -27.3155 | -23.872 | -20.8553 | -20.1007 | -20.6752 | -23.3185 | -30.4279 | -16.6058 | -13.9139
262.001 | -28.7754 | -27.4011 | -24.0876 | -21.0177 | -20.2354 | -21.0371 | -23.5298 | -30.1074 | -16.4985 | -13.7621
263.002 | -28.5399 | -27.6811 | -24.3133 | -20.98 | -20.2919 | -21.3794 | -24.2299 | -28.8741 | -16.6105 | -13.6772
264.002 | -28.5466 | -28.2723 | -24.313 | -21.1123 | -20.2942 | -21.5644 | -24.7504 | -29.9675 | -16.6085 | -13.7113
265.001 | -28.9614 | -28.5416 | -24.7049 | -20.9646 | -20.2887 | -21.9503 | -24.8979 | -29.585 | -16.7412 | -13.8065
266.001 | -28.5886 | -28.7552 | -24.7419 | -20.9793 | -20.2474 | -22.033 | -25.5874 | -29.2168 | -17.0096 | -14.0616
267.001 | -28.4553 | -29.371 | -25.0304 | -20.9669 | -20.1456 | -22.2801 | -25.9092 | -28.9693 | -17.2569 | -14.3197
268.001 | -27.5285 | -29.4123 | -24.9307 | -20.8813 | -20.1051 | -22.2383 | -26.6895 | -29.4629 | -17.5406 | -14.6504
269.001 | -27.7259 | -29.7147 | -25.0415 | -20.6668 | -19.8505 | -22.4822 | -27.1383 | -29.1348 | -17.6191 | -15.0354
270.001 | -27.3914 | -29.3472 | -25.1229 | -20.38 | -19.9678 | -22.5982 | -27.5398 | -30.2408 | -17.8228 | -15.4896
271.002 | -27.3915 | -29.7576 | -25.2853 | -20.2862 | -19.614 | -22.4789 | -28.0128 | -30.4335 | -18.0297 | -15.8781
272.001 | -27.3286 | -30.7195 | -25.2212 | -19.9688 | -19.3954 | -22.7462 | -28.8017 | -31.0921 | -18.2722 | -16.4438
273.001 | -26.96 | -30.115 | -25.2509 | -20.0316 | -19.2993 | -22.5937 | -29.5356 | -32.2706 | -18.4056 | -16.8857
274.002 | -27.241 | -31.8001 | -25.2386 | -19.6563 | -19.1585 | -22.275 | -29.3839 | -32.9111 | -18.5081 | -17.4428
275.001 | -26.7174 | -31.6615 | -24.8568 | -19.5083 | -18.8615 | -22.2628 | -29.578 | -35.9083 | -18.8224 | -18.037
276.001 | -26.3221 | -31.7301 | -25.0135 | -19.3093 | -18.5678 | -22.1872 | -29.5933 | -38.0529 | -18.9265 | -18.6458
277.002 | -25.88 | -31.4303 | -25.2535 | -19.1938 | -18.4504 | -21.7297 | -28.8231 | -41.0867 | -19.2093 | -19.1927
278.001 | -25.4644 | -31.2388 | -24.8522 | -18.7695 | -18.1317 | -21.5782 | -28.1524 | -41.3765 | -19.3478 | -19.693
279.001 | -25.0408 | -31.456 | -24.7752 | -18.5866 | -17.9375 | -20.8087 | -27.3931 | -39.8501 | -19.6102 | -20.0766
280.002 | -25.1879 | -31.563 | -24.6933 | -18.4638 | -17.7494 | -20.5569 | -26.8321 | -36.8288 | -19.6455 | -20.4744
281.001 | -24.8327 | -32.0113 | -24.3943 | -18.1879 | -17.3922 | -20.4258 | -25.8937 | -33.4472 | -19.6366 | -20.93
282.002 | -24.3254 | -30.9431 | -24.4047 | -17.8552 | -17.2807 | -19.9325 | -25.0369 | -31.6691 | -19.7613 | -21.1378
283.002 | -24.1871 | -31.2437 | -24.2105 | -17.7611 | -17.05 | -19.6882 | -24.2649 | -30.4277 | -19.7911 | -21.606
284.002 | -23.9499 | -30.7296 | -24.4749 | -17.7021 | -16.8381 | -19.1891 | -23.7332 | -28.2241 | -19.879 | -21.7928
285.001 | -23.7351 | -30.4194 | -24.252 | -17.4902 | -16.7913 | -19.1064 | -23.0878 | -27.6037 | -19.8054 | -21.8417
286.001 | -23.424 | -30.1791 | -24.3219 | -17.4973 | -16.6129 | -18.7691 | -22.3517 | -26.6062 | -19.6236 | -22.1868
287.001 | -23.3915 | -29.9289 | -24.1911 | -17.4758 | -16.5519 | -18.6083 | -21.9276 | -26.0182 | -19.3436 | -22.0613
288.002 | -23.1239 | -29.6602 | -24.2825 | -17.2882 | -16.424 | -18.4752 | -21.6875 | -25.4031 | -19.092 | -21.6948
289.002 | -22.9251 | -29.4377 | -24.0918 | -17.3239 | -16.4429 | -18.3316 | -21.1186 | -24.6681 | -18.7547 | -21.6235
290.001 | -22.587 | -29.5587 | -24.3641 | -17.2361 | -16.3824 | -18.1175 | -20.9861 | -24.3726 | -18.5664 | -21.47
291.002 | -22.3273 | -28.7912 | -23.8228 | -17.2457 | -16.2211 | -17.9645 | -20.5322 | -23.7408 | -18.2274 | -20.8381
292.002 | -22.0909 | -28.7714 | -24.0059 | -17.1113 | -16.2451 | -17.7441 | -20.1304 | -23.4511 | -18.002 | -20.3437
293.002 | -22.047 | -27.8869 | -24.1213 | -17.1437 | -16.2196 | -17.6391 | -19.9741 | -23.3612 | -17.5421 | -19.8192
294.002 | -21.8564 | -28.4355 | -24.0098 | -16.9733 | -16.1141 | -17.4866 | -19.8458 | -23.4402 | -17.3308 | -19.2716
295.002 | -21.9908 | -27.7681 | -24.1804 | -16.9658 | -16.1184 | -17.5173 | -19.792 | -23.2357 | -17.022 | -18.5948
296.001 | -21.7541 | -28.1214 | -23.9386 | -17.047 | -16.1142 | -17.4381 | -19.6704 | -23.3037 | -16.8562 | -18.0599
297.002 | -21.683 | -27.7348 | -24.1749 | -17.0307 | -16.0914 | -17.3972 | -19.6952 | -23.1048 | -16.6555 | -17.5318
298.001 | -21.5939 | -27.6159 | -24.3568 | -17.0371 | -16.2369 | -17.5433 | -19.9085 | -23.6078 | -16.554 | -16.9972
299.002 | -21.0292 | -27.1325 | -24.4671 | -17.1054 | -16.3769 | -17.7018 | -19.8958 | -23.8683 | -16.5368 | -16.7489
300.001 | -20.9846 | -26.7006 | -24.6628 | -17.4326 | -16.5723 | -17.9055 | -20.2341 | -23.7849 | -16.6668 | -16.509
301.001 | -20.7008 | -26.1809 | -24.9287 | -17.6141 | -16.7216 | -18.1654 | -20.2913 | -24.0084 | -16.7989 | -16.4767
302.001 | -20.6731 | -26.0558 | -25.0799 | -17.6734 | -16.9535 | -18.2769 | -20.776 | -23.7868 | -17.0478 | -16.4019
303.001 | -20.6923 | -25.6666 | -25.4059 | -17.8452 | -17.1992 | -18.5213 | -20.7764 | -24.1613 | -17.4774 | -16.5739
304.002 | -20.66 | -25.3966 | -25.6192 | -18.1246 | -17.3163 | -18.7699 | -21.1664 | -24.5422 | -17.8942 | -16.8332
305.002 | -20.4177 | -25.2423 | -26.116 | -18.1447 | -17.5788 | -19.0585 | -21.378 | -23.7346 | -18.5671 | -17.072
306.002 | -20.0097 | -24.7492 | -26.1524 | -18.462 | -17.949 | -19.2212 | -21.615 | -23.2326 | -19.3777 | -17.537
307.002 | -19.9024 | -24.415 | -26.3583 | -18.736 | -18.3338 | -19.6072 | -21.3422 | -22.5084 | -20.2263 | -17.9155
308.002 | -19.5982 | -24.1651 | -26.6177 | -18.986 | -18.4342 | -19.7175 | -21.5282 | -21.8537 | -21.0051 | -18.4432
309.001 | -19.7383 | -24.2243 | -26.7837 | -19.124 | -18.7784 | -19.8734 | -21.4632 | -21.5158 | -21.9458 | -18.9865
310.001 | -19.6615 | -23.7972 | -27.2956 | -19.445 | -19.1827 | -19.9776 | -21.2591 | -21.0645 | -22.8814 | -19.543
311.002 | -19.6033 | -23.6722 | -27.6253 | -19.6704 | -19.6646 | -20.3321 | -21.3522 | -20.9998 | -24.2026 | -20.2488
312.002 | -19.3729 | -23.4138 | -28.3087 | -20.1315 | -19.9908 | -20.5073 | -21.2008 | -20.4403 | -25.4971 | -20.8877
313.002 | -19.3609 | -23.1875 | -28.6081 | -20.4353 | -20.6029 | -20.822 | -21.3828 | -20.3595 | -27.253 | -21.4775
314.002 | -19.2135 | -22.7474 | -29.6125 | -21.0124 | -21.0744 | -20.8167 | -21.1286 | -20.1285 | -28.8907 | -22.0887
315.002 | -18.9993 | -22.6793 | -30.4475 | -21.4699 | -21.5704 | -21.0903 | -20.9844 | -19.9461 | -31.1863 | -22.555
316.002 | -18.9498 | -22.5513 | -30.6833 | -21.8693 | -22.0764 | -21.1832 | -20.9625 | -19.9336 | -33.4686 | -23.189
317.001 | -18.9528 | -22.5739 | -30.8683 | -22.3457 | -22.7185 | -21.1776 | -20.6168 | -19.8063 | -36.1302 | -24.0438
318.002 | -18.8142 | -22.5619 | -30.3721 | -22.4944 | -23.1354 | -21.1211 | -20.5343 | -19.6143 | -39.0753 | -24.9073
319.001 | -18.922 | -22.0897 | -31.1197 | -22.976 | -24.1519 | -21.2244 | -20.2947 | -19.4498 | -41.0604 | -26.2327
320.001 | -18.9523 | -22.24 | -31.2821 | -23.2464 | -24.2806 | -21.4288 | -20.305 | -19.4495 | -39.8112 | -27.8594
321.001 | -18.7278 | -21.9411 | -30.8666 | -23.6927 | -25.0897 | -21.7727 | -20.2984 | -19.8773 | -38.8153 | -29.8388
322.001 | -18.7766 | -21.938 | -30.6159 | -24.121 | -26.0942 | -21.6326 | -20.4596 | -19.87 | -37.0561 | -32.1608
323.001 | -18.6462 | -21.6221 | -30.0033 | -24.4579 | -27.2404 | -21.8586 | -20.6642 | -19.8318 | -35.355 | -35.1948
324.002 | -18.4701 | -21.3564 | -29.5144 | -25.2344 | -28.4201 | -22.441 | -20.8478 | -20.0301 | -33.724 | -36.7462
325.002 | -18.5838 | -21.2157 | -29.7048 | -25.6994 | -30.0944 | -22.2289 | -20.8372 | -19.9639 | -32.6018 | -37.3177
326.002 | -18.2173 | -20.9917 | -28.2734 | -25.8716 | -32.2147 | -22.4856 | -21.1702 | -20.0373 | -31.9893 | -34.9934
327.001 | -18.2056 | -20.8847 | -28.5093 | -26.5295 | -33.5037 | -22.508 | -21.2071 | -19.8949 | -30.4487 | -33.6341
328.002 | -18.2953 | -20.7627 | -27.6541 | -26.3516 | -37.0917 | -22.7249 | -21.0894 | -19.6713 | -29.6559 | -33.0415
329.001 | -18.3143 | -20.3765 | -27.5804 | -26.4925 | -37.8337 | -22.5753 | -21.0145 | -19.6322 | -28.9708 | -32.7029
330.002 | -18.1756 | -20.385 | -27.1441 | -26.505 | -39.9967 | -22.7922 | -21.5009 | -19.4339 | -28.2744 | -33.0518
331.001 | -18.1014 | -20.165 | -26.333 | -26.7361 | -41.7569 | -22.9071 | -21.1856 | -19.2147 | -27.5458 | -34.1181
332.002 | -17.8573 | -20.0705 | -26.4387 | -26.429 | -36.6728 | -22.6057 | -21.0557 | -18.7021 | -26.531 | -35.3592
333.001 | -17.9043 | -19.7262 | -25.566 | -26.2055 | -34.3538 | -22.7498 | -20.7964 | -18.6544 | -26.1414 | -38.0732
334.002 | -17.8974 | -19.5302 | -25.1434 | -25.773 | -32.0684 | -22.5498 | -20.8601 | -18.2052 | -26.1283 | -45.0647
335.002 | -17.9271 | -19.6552 | -25.2536 | -25.2269 | -30.1285 | -22.6173 | -20.8404 | -17.9108 | -25.9223 | -48.4506
336.002 | -17.7988 | -19.4617 | -23.9125 | -24.5973 | -28.5509 | -22.5965 | -20.3989 | -17.7061 | -26.2053 | -37.5135
337.002 | -17.9958 | -19.4439 | -23.3603 | -23.356 | -27.0789 | -22.3755 | -20.7163 | -17.4089 | -26.3468 | -32.4766
338.001 | -17.9169 | -19.0506 | -22.9521 | -22.4076 | -25.6348 | -22.5074 | -20.5044 | -17.2775 | -26.6295 | -29.2427
339.002 | -17.7558 | -18.8537 | -22.4717 | -22.0987 | -24.7374 | -22.1494 | -20.2869 | -17.0376 | -26.6746 | -27.1161
340.002 | -17.6623 | -18.6966 | -21.8516 | -21.7899 | -23.9269 | -22.1516 | -19.9122 | -16.7391 | -26.8164 | -25.8436
341.002 | -17.6994 | -18.7113 | -21.5075 | -21.4315 | -23.2734 | -22.1312 | -20.1332 | -16.7318 | -26.7447 | -24.5904
342.002 | -17.6544 | -18.4532 | -21.3808 | -21.1029 | -22.6323 | -22.0523 | -20.0736 | -16.5565 | -26.891 | -23.8122
343.002 | -17.5942 | -18.5156 | -20.8952 | -20.5447 | -21.9183 | -22.0256 | -19.9089 | -16.4239 | -27.0621 | -22.9955
344.002 | -17.6778 | -18.4522 | -20.6027 | -20.0246 | -21.3098 | -21.5792 | -19.8683 | -16.3077 | -27.1052 | -22.5155
345.003 | -17.9342 | -18.4331 | -20.2575 | -19.7157 | -20.953 | -21.5702 | -19.6873 | -16.1882 | -26.524 | -22.0768
346.002 | -17.8013 | -18.1346 | -20.1539 | -19.1596 | -20.2034 | -21.0362 | -19.5067 | -15.9775 | -26.1164 | -21.7499
347.002 | -17.7 | -17.8863 | -19.5862 | -18.952 | -19.9048 | -20.7366 | -19.1274 | -15.8984 | -25.1136 | -21.584
348.002 | -17.6329 | -18.0021 | -19.2853 | -18.5345 | -19.1934 | -20.2859 | -19.0583 | -15.8559 | -24.5108 | -21.5488
349.001 | -17.6674 | -17.839 | -19.125 | -18.1793 | -18.6344 | -19.8688 | -18.7206 | -15.7264 | -23.6156 | -21.6906
350.002 | -17.7419 | -17.6626 | -18.9636 | -18.0486 | -18.3891 | -19.4598 | -18.5526 | -15.684 | -22.687 | -21.7183
351.002 | -17.6905 | -17.6037 | -18.5372 | -17.5699 | -17.7553 | -19.1236 | -18.6082 | -15.74 | -21.8726 | -22.0705
352.001 | -17.8484 | -17.5462 | -18.2753 | -17.1612 | -17.5004 | -18.8973 | -18.4431 | -15.6755 | -21.0305 | -22.1729
353.002 | -17.6754 | -17.2506 | -18.0222 | -16.7961 | -16.9706 | -18.6398 | -18.1874 | -15.6794 | -20.3972 | -22.6267
354.001 | -17.6625 | -17.2192 | -17.8272 | -16.4344 | -16.5317 | -18.1681 | -18.2087 | -15.8137 | -19.6266 | -22.8951
355.002 | -17.5906 | -17.2514 | -17.7265 | -16.3637 | -16.1863 | -17.772 | -17.9059 | -15.6934 | -18.9761 | -23.1835
356.002 | -17.5531 | -17.0984 | -17.2393 | -16.0426 | -15.8624 | -17.3593 | -17.7272 | -15.8575 | -18.2023 | -23.5171
357.002 | -17.613 | -17.0136 | -17.0331 | -15.7326 | -15.5027 | -17.0423 | -17.7374 | -15.7324 | -17.7199 | -23.7643
358.002 | -17.604 | -17.1473 | -16.8574 | -15.5382 | -15.2843 | -16.6608 | -17.5131 | -15.8141 | -17.1419 | -24.1905
359.002 | -17.6244 | -16.9351 | -16.6092 | -15.2799 | -14.7908 | -16.4507 | -17.2229 | -15.7861 | -16.7035 | -24.2089
FREQ= | 1.1644
CONCUT_ANGLE | AVE_RHC | AVE_LHC | MAX_AR | MAX_RHC | MIN_RHC | MAX_LHC | MIN_LHC
0 | 11.6699 | -17.6218 | 0.86581 | 11.7445 | 11.5847 | -14.3415 | -33.1908 | 8.2279
2 | 11.7401 | -17.6467 | 0.97663 | 11.9869 | 11.5458 | -13.4497 | -34.6709 | 8.0478
4 | 11.9498 | -16.9782 | 1.3341 | 12.337 | 11.699 | -10.6008 | -51.906 | 8.0062
6 | 12.2687 | -15.264 | 1.6114 | 12.7075 | 11.9693 | -8.6478 | -27.4945 | 8.1452
8 | 12.6082 | -13.5021 | 1.7312 | 13.0631 | 12.1396 | -7.7162 | -26.7313 | 8.3713
10 | 12.8785 | -12.0964 | 1.8344 | 13.3671 | 12.1872 | -7.1899 | -31.9683 | 8.2962
12 | 12.992 | -10.6555 | 2.2877 | 13.6134 | 12.1085 | -5.3862 | -45.6298 | 7.9471
14.3 | 12.8588 | -8.4677 | 2.8665 | 13.719 | 11.8335 | -3.4445 | -43.6608 | 7.3358
20 | 11.1286 | -5.1165 | 4.1866 | 12.0541 | 9.8128 | -1.2985 | -17.8048 | 5.0341
23 | 9.1247 | -5.5479 | 4.8007 | 9.9692 | 8.0299 | -1.8125 | -16.5721 | 2.7168
FREQ= | 1.1764
CONCUT_ANGLE | AVE_RHC | AVE_LHC | MAX_AR | MAX_RHC | MIN_RHC | MAX_LHC | MIN_LHC
0 | 11.4735 | -16.6192 | 0.95883 | 11.5876 | 11.3944 | -13.6869 | -24.0966 | 7.9673
2 | 11.5889 | -17.3895 | 1.0334 | 11.7972 | 11.3932 | -13.0114 | -32.3458 | 7.9606
4 | 11.9011 | -17.8093 | 1.2917 | 12.1711 | 11.7098 | -10.7874 | -30.4317 | 8.1212
6 | 12.3386 | -15.5727 | 1.5044 | 12.674 | 12.1454 | -9.0009 | -39.6665 | 8.4698
8 | 12.7702 | -13.3644 | 1.5877 | 13.181 | 12.3389 | -8.0725 | -34.9355 | 8.8434
10 | 13.0838 | -12.3072 | 1.5775 | 13.5906 | 12.3987 | -7.9359 | -25.0429 | 8.8437
12 | 13.1958 | -11.6301 | 1.8698 | 13.8541 | 12.2642 | -6.4062 | -28.8088 | 8.4467
14.3 | 13.0185 | -9.684 | 2.4256 | 13.9264 | 11.8547 | -3.5694 | -34.2416 | 7.639
20 | 11.0861 | -5.2284 | 4.367 | 12.2579 | 9.7595 | -0.60368 | -23.4369 | 4.7905
23 | 9.0028 | -5.8204 | 4.5189 | 9.9606 | 7.9251 | -2.7252 | -20.5357 | 2.5783
FREQ= | 1.1885
CONCUT_ANGLE | AVE_RHC | AVE_LHC | MAX_AR | MAX_RHC | MIN_RHC | MAX_LHC | MIN_LHC
0 | 11.4569 | -16.1174 | 1.0126 | 11.5441 | 11.3695 | -13.233 | -22.5512 | 7.9147
2 | 11.5966 | -17.2951 | 1.0038 | 11.7761 | 11.4154 | -13.218 | -24.909 | 7.9986
4 | 11.958 | -17.9616 | 1.2071 | 12.1322 | 11.7969 | -11.3449 | -39.5261 | 8.1812
6 | 12.4308 | -15.133 | 1.3494 | 12.6356 | 12.2581 | -9.9101 | -30.9939 | 8.5857
8 | 12.8715 | -13.0416 | 1.4285 | 13.1624 | 12.5228 | -8.9338 | -40.0114 | 9.0312
10 | 13.1807 | -12.6697 | 1.4019 | 13.6101 | 12.5991 | -8.8347 | -27.3623 | 9.2367
12 | 13.2858 | -12.7998 | 1.5032 | 13.8728 | 12.4723 | -7.6678 | -22.527 | 8.8586
14.3 | 13.0941 | -10.4224 | 2.2219 | 13.9062 | 12.0076 | -4.1796 | -63.1151 | 7.8926
20 | 11.0606 | -4.6521 | 4.7608 | 12.3095 | 9.5365 | 0.21769 | -29.793 | 4.1524
23 | 8.9327 | -5.3719 | 4.9991 | 10.0914 | 7.6877 | -1.7326 | -22.2739 | 2.1201
FREQ= | 1.2123
CONCUT_ANGLE | AVE_RHC | AVE_LHC | MAX_AR | MAX_RHC | MIN_RHC | MAX_LHC | MIN_LHC
0 | 11.5965 | -16.8343 | 0.98656 | 11.6358 | 11.5495 | -13.3115 | -25.963 | 8.0923
2 | 11.6861 | -17.8154 | 0.98911 | 11.8424 | 11.5372 | -13.2235 | -24.8099 | 8.1005
4 | 11.9357 | -17.2209 | 1.1262 | 12.1541 | 11.694 | -12.0759 | -44.2611 | 8.1023
6 | 12.2752 | -14.0387 | 1.5065 | 12.5001 | 12.0033 | -9.0108 | -36.7281 | 8.3665
8 | 12.6281 | -12.2742 | 1.8169 | 12.8612 | 12.2853 | -7.0583 | -26.1583 | 8.6174
10 | 12.9308 | -12.6095 | 1.6396 | 13.2435 | 12.5239 | -7.5448 | -41.0298 | 8.8896
12 | 13.0898 | -14.0859 | 1.6639 | 13.6029 | 12.574 | -7.3056 | -35.2904 | 9.0696
14.3 | 12.967 | -11.886 | 1.7434 | 13.7017 | 12.0387 | -6.5914 | -41.0788 | 8.4709
20 | 10.8898 | -5.2841 | 4.7995 | 11.7428 | 9.5255 | -0.33668 | -27.9464 | 3.7946
23 | 8.5275 | -6.0555 | 5.686 | 9.4924 | 7.1845 | -1.8397 | -24.0074 | 0.87398
FREQ= | 1.2276
CONCUT_ANGLE | AVE_RHC | AVE_LHC | MAX_AR | MAX_RHC | MIN_RHC | MAX_LHC | MIN_LHC
0 | 11.8042 | -19.2383 | 0.73648 | 11.8455 | 11.7525 | -15.6534 | -26.359 | 8.4107
2 | 11.8751 | -19.2412 | 0.80921 | 12.0131 | 11.7182 | -14.8318 | -34.425 | 8.3523
4 | 12.0736 | -16.3144 | 1.0934 | 12.2886 | 11.8169 | -12.147 | -32.7487 | 8.2697
6 | 12.362 | -12.8127 | 1.6917 | 12.5856 | 12.0845 | -7.9854 | -41.652 | 8.3595
8 | 12.7064 | -11.1693 | 2.0508 | 12.8966 | 12.4332 | -5.9493 | -35.3863 | 8.5532
10 | 13.0551 | -11.5542 | 1.8767 | 13.313 | 12.7986 | -6.494 | -32.73 | 8.8692
12 | 13.2863 | -13.5381 | 1.5646 | 13.7333 | 12.7966 | -7.6094 | -43.2171 | 9.1608
14.3 | 13.2164 | -12.9106 | 1.5166 | 13.9602 | 12.3714 | -7.9365 | -45.7942 | 9.0599
20 | 11.045 | -6.012 | 4.6616 | 12.2128 | 9.7267 | -1.2034 | -24.5728 | 4.0788
23 | 8.5596 | -6.6276 | 5.9573 | 9.8898 | 6.9121 | -2.3469 | -20.1924 | 0.42214
FREQ= | 1.2429
CONCUT_ANGLE | AVE_RHC | AVE_LHC | MAX_AR | MAX_RHC | MIN_RHC | MAX_LHC | MIN_LHC
0 | 11.8934 | -21.0374 | 0.56239 | 11.9533 | 11.8279 | -17.9322 | -25.124 | 8.5691
2 | 11.9392 | -19.0715 | 0.74262 | 12.1221 | 11.7755 | -15.5878 | -33.5623 | 8.3988
4 | 12.0913 | -14.5294 | 1.2786 | 12.3539 | 11.7933 | -10.7759 | -24.3573 | 8.2182
6 | 12.3512 | -11.0244 | 1.9911 | 12.5973 | 11.9872 | -6.6011 | -30.325 | 8.1742
8 | 12.7003 | -9.5108 | 2.3648 | 12.9761 | 12.3573 | -4.7052 | -24.1379 | 8.389
10 | 13.0779 | -10.0103 | 2.156 | 13.4779 | 12.7267 | -5.167 | -35.9353 | 8.8089
12 | 13.3483 | -12.4101 | 1.5857 | 13.8283 | 12.9727 | -7.3073 | -47.1827 | 9.2379
14.3 | 13.3151 | -13.6381 | 1.3697 | 13.8448 | 12.6246 | -8.9332 | -28.232 | 9.4138
20 | 11.021 | -6.8236 | 4.094 | 12.5137 | 9.6774 | -2.0292 | -27.2251 | 4.3811
23 | 8.4153 | -7.1552 | 6.0005 | 10.1935 | 6.201 | -2.8489 | -33.9073 | -0.31776
FREQ= | 1.5601
CONCUT_ANGLE | AVE_RHC | AVE_LHC | MAX_AR | MAX_RHC | MIN_RHC | MAX_LHC | MIN_LHC
0 | 15.1474 | -24.6869 | 0.26101 | 15.1671 | 15.1252 | -21.3234 | -52.7567 | 11.9969
2 | 15.2123 | -23.4063 | 0.30212 | 15.2679 | 15.1458 | -19.9646 | -44.4443 | 12.0292
4 | 15.3994 | -19.5606 | 0.4907 | 15.5037 | 15.2839 | -15.699 | -34.1258 | 12.0248
6 | 15.6418 | -16.2124 | 0.72496 | 15.7974 | 15.4916 | -12.1028 | -40.1559 | 12.1124
8 | 15.8024 | -15.1751 | 0.8033 | 16.0168 | 15.5897 | -11.088 | -34.7052 | 12.1899
10 | 15.7593 | -15.9043 | 0.73579 | 16.0289 | 15.4702 | -11.9454 | -24.6595 | 12.1119
12 | 15.3861 | -16.6131 | 0.66122 | 15.7302 | 15.0087 | -12.9858 | -45.6419 | 11.7066
14.3 | 14.3703 | -16.2083 | 0.86526 | 14.8822 | 13.8772 | -11.5924 | -43.8489 | 10.5469
20 | 8.0729 | -17.0219 | 1.8282 | 9.5124 | 7.0667 | -12.3541 | -32.6552 | 3.2619
23 | 1.181 | -18.3652 | 3.3885 | 4.3114 | -2.0279 | -13.6822 | -45.8227 | -6.2631
FREQ= | 1.5754
CONCUT_ANGLE | AVE_RHC | AVE_LHC | MAX_AR | MAX_RHC | MIN_RHC | MAX_LHC | MIN_LHC
0 | 15.0469 | -21.7083 | 0.37687 | 15.0684 | 15.0238 | -18.2355 | -64.237 | 11.8377
2 | 15.1196 | -21.8571 | 0.42174 | 15.1998 | 15.0388 | -17.1981 | -43.7107 | 11.8739
4 | 15.3225 | -19.2149 | 0.5159 | 15.4636 | 15.1782 | -15.2069 | -56.3157 | 11.9719
6 | 15.5791 | -16.3023 | 0.69531 | 15.7678 | 15.4066 | -12.341 | -32.341 | 12.1013
8 | 15.7466 | -15.5759 | 0.72583 | 15.9828 | 15.5271 | -11.7916 | -37.6134 | 12.2312
10 | 15.7013 | -16.5386 | 0.61904 | 15.9855 | 15.4298 | -13.4273 | -24.1539 | 12.1726
12 | 15.312 | -17.5061 | 0.61592 | 15.6543 | 14.9702 | -13.6918 | -30.1336 | 11.7456
14.3 | 14.2577 | -17.3154 | 0.81091 | 14.7479 | 13.7959 | -12.2834 | -52.7967 | 10.534
20 | 7.7491 | -18.0023 | 1.6453 | 9.3768 | 6.6697 | -13.3589 | -33.6641 | 2.8396
23 | 0.59549 | -18.381 | 3.7029 | 4.1187 | -2.9642 | -13.4157 | -41.1637 | -7.4106
FREQ= | 1.5908
CONCUT_ANGLE | AVE_RHC | AVE_LHC | MAX_AR | MAX_RHC | MIN_RHC | MAX_LHC | MIN_LHC
0 | 15.0087 | -20.2309 | 0.42183 | 15.0284 | 14.9866 | -17.2878 | -30.0864 | 11.7752
2 | 15.0849 | -21.0456 | 0.47171 | 15.1698 | 15.003 | -16.2664 | -60.0522 | 11.7982
4 | 15.2997 | -18.8069 | 0.60227 | 15.444 | 15.1533 | -13.9638 | -31.2821 | 11.9181
6 | 15.5653 | -15.9229 | 0.72944 | 15.7538 | 15.3884 | -12.0387 | -26.7361 | 12.0837
8 | 15.7328 | -15.262 | 0.78793 | 15.9802 | 15.5292 | -11.2606 | -41.7569 | 12.175
10 | 15.6768 | -16.2783 | 0.78085 | 15.9954 | 15.4157 | -11.4457 | -27.736 | 12.0961
12 | 15.2623 | -17.441 | 0.7411 | 15.6613 | 14.9264 | -12.3152 | -29.5933 | 11.7006
14.3 | 14.1622 | -17.5322 | 0.73627 | 14.6847 | 13.6861 | -13.2596 | -41.3765 | 10.4636
20 | 7.3999 | -18.925 | 1.4939 | 9.1901 | 6.0284 | -14.6511 | -46.7602 | 2.4049
23 | -0.092795 | -18.5597 | 4.4664 | 3.7243 | -4.2384 | -13.6772 | -48.4506 | -8.962
CONICAL_CUT_ANGLE | FAVE_RHC | FAVE_LHC
0 | 13.1037 | -19.3952
2 | 13.185 | -19.3897
4 | 13.4181 | -17.1574
6 | 13.7325 | -14.1999
8 | 14.0018 | -12.7781
10 | 14.1231 | -12.9192
12 | 14.0076 | -13.5861
14.3 | 13.4915 | -12.3472
20 | 10.21 | -8.0853
23 | 7.1669 | -8.4259

## LBS GC
FREQ | 1.1644
GREAT | CIRCLE | CUTPHI= | 0
ANGLE | RHC | RPHD | LHC | LPHD | AXIAL
-89.9987 | -15.342 | 32.607 | -17.2335 | 38.9569 | 19.2952
-88.9989 | -15.3774 | 44.0815 | -18.4911 | 45.4232 | 15.0238
-87.9985 | -15.2574 | 54.8397 | -20.1117 | 51.2479 | 11.2963
-86.9984 | -14.9994 | 65.17 | -21.5487 | 55.3658 | 8.8714
-85.9985 | -14.6126 | 75.516 | -22.5242 | 59.5657 | 7.4047
-84.9991 | -14.0494 | 86.4698 | -22.8338 | 64.027 | 6.6217
-83.9989 | -13.3997 | 98.0122 | -22.8526 | 69.7628 | 6.0881
-82.9983 | -12.6719 | 109.636 | -22.6919 | 76.9479 | 5.6743
-81.9989 | -11.9506 | 121.212 | -22.2677 | 85.6655 | 5.4704
-80.9983 | -11.1337 | 132.938 | -21.6821 | 94.0167 | 5.3174
-79.9987 | -10.2554 | 144.291 | -20.8446 | 101.413 | 5.2909
-78.9988 | -9.2587 | 154.762 | -19.838 | 107.003 | 5.2973
-77.9991 | -8.1671 | 164.515 | -18.6038 | 112.609 | 5.3907
-76.9994 | -7.0262 | 173.237 | -17.1573 | 119.96 | 5.5971
-75.999 | -5.875 | -178.718 | -15.5627 | 128.272 | 5.9128
-74.9978 | -4.7896 | -171.293 | -14.0139 | 136.927 | 6.2648
-73.9988 | -3.7707 | -164.231 | -12.6129 | 145.189 | 6.5736
-72.9993 | -2.8592 | -157.532 | -11.5913 | 152.597 | 6.6658
-71.9986 | -2.126 | -151.161 | -10.9803 | 158.941 | 6.5634
-70.9991 | -1.5592 | -145.156 | -10.8325 | 164.209 | 6.2264
-69.9991 | -1.1379 | -139.445 | -10.9802 | 168.154 | 5.8005
-68.9986 | -0.85062 | -133.786 | -11.3828 | 170.323 | 5.328
-67.9987 | -0.63939 | -127.967 | -11.9143 | 170.683 | 4.867
-66.999 | -0.45111 | -122.093 | -12.3878 | 170.403 | 4.4931
-65.9991 | -0.2625 | -116.138 | -12.9978 | 171.211 | 4.083
-64.9989 | -0.062545 | -109.75 | -13.784 | 175.695 | 3.631
-63.9989 | 0.16853 | -102.734 | -15.0938 | -173.305 | 3.0276
-62.9986 | 0.35006 | -96.1834 | -16.4453 | -154.626 | 2.5301
-61.9984 | 0.53302 | -89.0627 | -16.9721 | -126.005 | 2.3291
-60.9987 | 0.67687 | -82.01 | -15.8187 | -97.6152 | 2.6203
-59.9985 | 0.78354 | -75.0997 | -13.9835 | -77.4124 | 3.2092
-58.9982 | 0.84674 | -68.8456 | -12.4535 | -65.2688 | 3.8172
-57.999 | 0.85797 | -63.1274 | -11.4344 | -57.7922 | 4.3052
-56.9991 | 0.80825 | -58.1995 | -10.8971 | -54.3442 | 4.6201
-55.999 | 0.71416 | -54.0625 | -10.6275 | -53.6553 | 4.8277
-54.9978 | 0.58058 | -50.4797 | -10.5335 | -54.848 | 4.9629
-53.9983 | 0.38679 | -47.3386 | -10.4923 | -56.3423 | 5.1069
-52.999 | 0.14264 | -44.2472 | -10.5388 | -56.5352 | 5.2316
-51.9989 | -0.16294 | -41.1079 | -10.8258 | -54.2151 | 5.2435
-50.9979 | -0.50777 | -37.9292 | -11.3111 | -48.9651 | 5.1542
-49.9986 | -0.91822 | -34.5324 | -11.9058 | -40.5388 | 5.0398
-48.9985 | -1.3367 | -31.074 | -12.4992 | -30.9917 | 4.9338
-47.9988 | -1.764 | -27.69 | -12.8599 | -21.9386 | 4.9739
-46.9992 | -2.1373 | -24.5255 | -13.2198 | -17.3569 | 4.982
-45.9985 | -2.468 | -21.801 | -13.6398 | -19.8088 | 4.9282
-44.9987 | -2.7485 | -19.2412 | -13.9194 | -29.9868 | 4.9287
-43.999 | -2.9992 | -16.4463 | -13.5617 | -45.6003 | 5.3082
-42.9988 | -3.3106 | -13.164 | -12.3652 | -61.0737 | 6.3997
-41.999 | -3.6818 | -8.9941 | -10.9563 | -72.37 | 8.0488
-40.9983 | -4.1613 | -3.5306 | -9.8594 | -79.7279 | 9.9863
-39.9976 | -4.7604 | 3.6042 | -9.2134 | -84.2771 | 12.0113
-38.9989 | -5.4962 | 12.3147 | -9.0552 | -86.8905 | 13.8908
-37.9991 | -6.3793 | 23.0096 | -9.3824 | -87.6696 | 15.3314
-36.9988 | -7.4861 | 35.8535 | -9.9954 | -86.1912 | 16.8659
-35.9984 | -8.8509 | 52.3914 | -10.7867 | -82.0538 | 19.0959
-34.9978 | -10.2426 | 75.8661 | -11.4272 | -74.7866 | 23.339
-33.9991 | -10.6312 | 108.359 | -11.6663 | -65.3975 | 24.5079
-32.999 | -8.7431 | 141.319 | -11.3965 | -55.6864 | 16.388
-31.9989 | -5.7351 | 163.46 | -10.7787 | -47.6029 | 10.9816
-30.9985 | -2.8911 | 177.128 | -10.1351 | -41.5834 | 8.0813
-29.9989 | -0.45009 | -173.627 | -9.6622 | -36.5451 | 6.2743
-28.9989 | 1.5917 | -166.672 | -9.4441 | -31.996 | 5.0103
-27.9988 | 3.3404 | -160.904 | -9.5185 | -26.4623 | 4.0232
-26.999 | 4.8195 | -155.827 | -9.8013 | -19.4901 | 3.2649
-25.9989 | 6.0877 | -151.222 | -10.0313 | -10.9875 | 2.7382
-24.9984 | 7.1996 | -146.977 | -10.1159 | -1.7548 | 2.3811
-23.9989 | 8.1834 | -143.072 | -9.9146 | 6.8838 | 2.1737
-22.9987 | 9.0691 | -139.457 | -9.6327 | 13.1825 | 2.0264
-21.9987 | 9.8334 | -136.288 | -9.4404 | 16.2121 | 1.8962
-20.9986 | 10.4976 | -133.568 | -9.578 | 16.7263 | 1.7278
-19.9984 | 11.0566 | -131.138 | -10.1568 | 14.3512 | 1.5145
-18.9993 | 11.5133 | -129.032 | -11.4562 | 10.4286 | 1.2362
-17.9991 | 11.8925 | -127.191 | -13.5971 | 2.7586 | 0.92422
-16.9983 | 12.1891 | -125.56 | -17.1442 | -10.1898 | 0.59341
-15.998 | 12.418 | -124.199 | -22.9385 | -40.6381 | 0.29652
-14.9986 | 12.5933 | -122.948 | -24.564 | -121.794 | 0.24099
-13.999 | 12.7275 | -122.071 | -18.7917 | -163.056 | 0.46131
-12.9986 | 12.8328 | -121.647 | -15.2704 | -179.777 | 0.68376
-11.9989 | 12.9048 | -121.714 | -13.3199 | 166.684 | 0.8491
-10.9988 | 12.9336 | -122.058 | -12.3944 | 154.713 | 0.94161
-9.9982 | 12.9203 | -122.895 | -12.0384 | 142.687 | 0.98259
-8.9989 | 12.8666 | -124.154 | -12.228 | 129.841 | 0.9673
-7.9988 | 12.7707 | -125.733 | -12.8556 | 115.888 | 0.90975
-6.9985 | 12.6421 | -127.505 | -13.8613 | 101.586 | 0.82224
-5.9987 | 12.4962 | -129.341 | -15.1303 | 87.7782 | 0.72239
-4.9985 | 12.3508 | -131.132 | -16.7742 | 76.2626 | 0.60781
-3.999 | 12.2047 | -132.818 | -18.778 | 70.1814 | 0.49071
-2.9989 | 12.0733 | -134.262 | -21.1747 | 73.8835 | 0.37802
-1.9986 | 11.9524 | -135.396 | -22.6031 | 90.6842 | 0.32518
-0.99911 | 11.8492 | -136.064 | -21.3167 | 110.36 | 0.38161
0.0006 | 11.7537 | -136.227 | -19.2401 | 117.523 | 0.49008
1.0009 | 11.6851 | -135.699 | -17.8147 | 118.397 | 0.58213
2.001 | 11.6468 | -134.47 | -17.4071 | 116.51 | 0.61281
3.0011 | 11.6695 | -132.568 | -18.0804 | 114.719 | 0.56559
4.001 | 11.7678 | -130.244 | -20.0693 | 114.612 | 0.44472
5.0015 | 11.9419 | -127.719 | -22.981 | 123.494 | 0.31171
6.0014 | 12.1746 | -125.35 | -26.4304 | 150.259 | 0.20399
7.0011 | 12.4316 | -123.334 | -26.2095 | -170.721 | 0.20315
8.0011 | 12.6799 | -121.84 | -24.8699 | -148.866 | 0.23034
9.0008 | 12.8742 | -120.792 | -24.4281 | -135.595 | 0.23701
10.0008 | 12.9924 | -120.19 | -25.7565 | -116.007 | 0.20064
11.0009 | 13.0187 | -119.935 | -25.2486 | -79.0463 | 0.21208
12.0008 | 12.9467 | -119.866 | -21.9499 | -52.5047 | 0.31265
13.0013 | 12.7806 | -119.9 | -18.88 | -43.5825 | 0.45385
14.0011 | 12.5434 | -120.041 | -17.3401 | -40.7712 | 0.55695
15.001 | 12.2405 | -120.292 | -16.7403 | -39.5578 | 0.618
16.0013 | 11.8914 | -120.609 | -17.4804 | -35.2446 | 0.59077
17.0009 | 11.4956 | -121.07 | -19.2138 | -22.9852 | 0.5064
18.0012 | 11.0751 | -122.021 | -19.8418 | 6.1612 | 0.49445
19.0014 | 10.6168 | -123.162 | -17.3106 | 30.0904 | 0.69776
20.0011 | 10.1193 | -124.922 | -14.1375 | 38.8921 | 1.0655
21.001 | 9.547 | -127.215 | -11.7968 | 37.4842 | 1.4918
22.0008 | 8.8788 | -130.006 | -10.328 | 32.0177 | 1.911
23.001 | 8.0865 | -133.338 | -9.5281 | 23.7922 | 2.2995
24.0013 | 7.1437 | -136.942 | -9.3654 | 14.4255 | 2.6161
25.001 | 6.0026 | -141.003 | -9.7167 | 4.0273 | 2.8695
26.0007 | 4.6387 | -145.181 | -10.4445 | -6.7781 | 3.092
27.0011 | 2.9799 | -149.368 | -11.4999 | -17.654 | 3.3197
28.0013 | 0.9824 | -153.473 | -12.6212 | -27.8417 | 3.6822
29.001 | -1.4325 | -157.484 | -13.6991 | -36.2213 | 4.3185
30.0011 | -4.4277 | -161.563 | -14.4862 | -42.0447 | 5.6474
31.0014 | -8.3711 | -166.783 | -14.7311 | -45.5536 | 9.1041
32.001 | -14.4057 | -177.844 | -14.4354 | -48.1616 | 55.3383
33.0013 | -23.6208 | 117.3 | -13.8668 | -50.8434 | 5.8643
34.0009 | -15.7499 | 45.4445 | -13.4121 | -54.4959 | 17.4728
35.0013 | -10.4652 | 33.4773 | -13.2654 | -57.5472 | 15.9277
36.0008 | -7.3218 | 27.7786 | -13.611 | -59.6977 | 9.1933
37.001 | -5.1362 | 23.3258 | -14.4434 | -58.5739 | 6.2
38.0007 | -3.6016 | 18.973 | -15.5751 | -50.805 | 4.4733
39.0009 | -2.509 | 14.8155 | -16.1134 | -36.2324 | 3.6818
40.0016 | -1.7741 | 10.7818 | -15.206 | -19.7697 | 3.7579
41.001 | -1.2682 | 7.1142 | -13.4794 | -9.9321 | 4.3473
42.0006 | -0.95028 | 3.9047 | -11.8143 | -6.2547 | 5.1162
43.0009 | -0.7527 | 1.2586 | -10.5945 | -5.7471 | 5.8008
44.0014 | -0.57873 | -1.1372 | -9.764 | -6.3132 | 6.2955
45.0011 | -0.38288 | -3.389 | -9.2449 | -6.8906 | 6.5571
46.0011 | -0.17912 | -6.01 | -8.8567 | -6.7539 | 6.712
47.0008 | 0.022367 | -9.056 | -8.3711 | -6.686 | 6.9595
48.0009 | 0.20431 | -12.6803 | -7.7508 | -7.5646 | 7.363
49.0008 | 0.32538 | -16.8086 | -7.0534 | -10.4735 | 7.9387
50.001 | 0.40803 | -20.8406 | -6.3699 | -15.1613 | 8.6007
51.0005 | 0.4427 | -24.8551 | -5.8484 | -22.1173 | 9.1909
52.001 | 0.47003 | -28.6769 | -5.5035 | -31.1597 | 9.6055
53.0013 | 0.49972 | -32.2577 | -5.4116 | -41.573 | 9.6897
54.0008 | 0.56649 | -35.5512 | -5.566 | -52.7314 | 9.3948
55.0009 | 0.66066 | -38.9029 | -5.9771 | -64.559 | 8.7653
56.0012 | 0.75855 | -42.5682 | -6.6165 | -76.4564 | 7.9426
57.0008 | 0.85901 | -46.5831 | -7.4553 | -88.3675 | 7.0302
58.001 | 0.90506 | -50.9991 | -8.421 | -99.0487 | 6.1855
59.0011 | 0.89577 | -55.9422 | -9.4972 | -108.383 | 5.4197
60.0011 | 0.82441 | -61.4189 | -10.631 | -115.536 | 4.7617
61.001 | 0.66427 | -67.3757 | -11.7003 | -121.025 | 4.2681
62.0011 | 0.43283 | -73.6842 | -12.5787 | -125.037 | 3.9506
63.0014 | 0.11632 | -80.37 | -13.1188 | -129.361 | 3.8469
64.0009 | -0.24043 | -87.1052 | -13.4127 | -134.454 | 3.8758
65.0017 | -0.67098 | -94.0695 | -13.6647 | -141.088 | 3.959
66.001 | -1.1445 | -101.141 | -14.0204 | -148.935 | 4.015
67.0009 | -1.6116 | -107.881 | -14.4995 | -157.85 | 4.0093
68.0012 | -2.0636 | -114.539 | -15.3019 | -167.921 | 3.8454
69.0013 | -2.5023 | -120.743 | -16.1073 | -177.979 | 3.6815
70.0011 | -2.908 | -126.981 | -17.0164 | 173.14 | 3.4685
71.0009 | -3.289 | -133.619 | -17.837 | 165.192 | 3.2931
72.001 | -3.6826 | -141.071 | -18.5818 | 158.766 | 3.1596
73.0016 | -4.0804 | -149.559 | -19.2455 | 151.999 | 3.0624
74.0013 | -4.4446 | -158.828 | -19.6726 | 142.886 | 3.0398
75.001 | -4.8576 | -168.762 | -19.7265 | 131.443 | 3.1709
76.0013 | -5.2703 | -178.819 | -19.5751 | 118.775 | 3.389
77.0009 | -5.7151 | 170.954 | -19.4132 | 105.94 | 3.6411
78.0017 | -6.1769 | 161.049 | -19.3461 | 92.6103 | 3.8771
79.0024 | -6.5921 | 151.947 | -19.5309 | 80.5111 | 3.985
80.0011 | -6.9266 | 144.303 | -20.0793 | 69.5533 | 3.8848
81.0013 | -7.2484 | 137.014 | -20.836 | 58.9526 | 3.6891
82.001 | -7.5559 | 129.993 | -21.9432 | 49.3463 | 3.3561
83.0013 | -7.9061 | 122.045 | -23.2014 | 42.4676 | 3.0159
84.0007 | -8.2692 | 113.017 | -24.6721 | 37.5041 | 2.6488
85.0013 | -8.6868 | 102.644 | -26.0049 | 34.6838 | 2.3804
86.001 | -9.1408 | 91.6146 | -27.1071 | 34.2058 | 2.2073
87.0009 | -9.653 | 79.7167 | -27.2231 | 36.2158 | 2.3115
88.0007 | -10.2347 | 67.6558 | -26.7009 | 43.5435 | 2.6292
89.0008 | -10.7217 | 56.2645 | -25.7184 | 52.3996 | 3.1236
90.0006 | -11.1388 | 46.7813 | -24.4578 | 60.0085 | 3.8087
FREQ | 1.1764
GREAT | CIRCLE | CUTPHI= | 0
ANGLE | RHC | RPHD | LHC | LPHD | AXIAL
-89.9987 | -15.9628 | 1.6996 | -19.7116 | -24.4086 | 13.4524
-88.9989 | -16.2598 | 13.941 | -21.3634 | -21.11 | 10.8843
-87.9985 | -16.4794 | 25.8412 | -22.9501 | -23.3078 | 8.9671
-86.9984 | -16.5138 | 36.7801 | -24.2354 | -29.7142 | 7.5897
-85.9985 | -16.2575 | 46.4224 | -25.2838 | -37.3668 | 6.4226
-84.9991 | -15.7386 | 55.9451 | -25.2911 | -36.6171 | 6.013
-83.9989 | -15.0289 | 66.1393 | -24.9735 | -25.4977 | 5.7275
-82.9983 | -14.2041 | 76.8512 | -24.4596 | -12.0905 | 5.512
-81.9989 | -13.2947 | 87.9179 | -23.6116 | 3.8041 | 5.4706
-80.9983 | -12.3662 | 99.4029 | -22.8121 | 17.7112 | 5.3846
-79.9987 | -11.4561 | 110.926 | -22.2258 | 30.7692 | 5.1755
-78.9988 | -10.5036 | 122.099 | -21.9162 | 45.3586 | 4.7864
-77.9991 | -9.466 | 133.098 | -21.2091 | 61.5397 | 4.5991
-76.9994 | -8.2829 | 142.781 | -19.9401 | 76.8192 | 4.647
-75.999 | -7.0788 | 150.928 | -18.3134 | 89.2641 | 4.8908
-74.9978 | -5.975 | 157.889 | -16.6479 | 99.6755 | 5.237
-73.9988 | -5.0007 | 164.146 | -15.1427 | 109.345 | 5.5896
-72.9993 | -4.1695 | 170.091 | -13.9186 | 117.882 | 5.8678
-71.9986 | -3.5043 | 176.104 | -13.1221 | 125.373 | 5.9644
-70.9991 | -3.0038 | -177.743 | -12.7363 | 131.451 | 5.88
-69.9991 | -2.622 | -171.248 | -12.9512 | 135.404 | 5.4623
-68.9986 | -2.3388 | -164.737 | -13.7404 | 138.247 | 4.7928
-67.9987 | -2.1001 | -158.001 | -15.1134 | 139.234 | 3.9498
-66.999 | -1.9033 | -151.349 | -17.0182 | 139.333 | 3.0805
-65.9991 | -1.6713 | -144.72 | -19.1311 | 141.23 | 2.3414
-64.9989 | -1.3934 | -138.211 | -21.4765 | 150.257 | 1.7263
-63.9989 | -1.0366 | -131.307 | -23.2228 | 176.354 | 1.3534
-62.9986 | -0.71256 | -125.212 | -21.9946 | -148.916 | 1.5025
-61.9984 | -0.35459 | -118.679 | -18.5151 | -122.997 | 2.158
-60.9987 | -0.051136 | -112.361 | -15.2598 | -108.83 | 3.0467
-59.9985 | 0.19077 | -106.208 | -12.8397 | -99.8818 | 3.9417
-58.9982 | 0.35649 | -100.413 | -11.2591 | -93.9982 | 4.6704
-57.999 | 0.43936 | -95.146 | -10.3848 | -90.5713 | 5.1412
-56.9991 | 0.43197 | -90.5569 | -10.1753 | -89.1415 | 5.2792
-55.999 | 0.33063 | -86.6499 | -10.4615 | -89.8159 | 5.1613
-54.9978 | 0.15624 | -83.2011 | -11.0797 | -92.2716 | 4.89
-53.9983 | -0.08197 | -80.0338 | -11.8466 | -95.392 | 4.5872
-52.999 | -0.36596 | -76.7302 | -12.6744 | -97.7779 | 4.2969
-51.9989 | -0.67085 | -73.1084 | -13.5213 | -96.7757 | 4.0272
-50.9979 | -0.98275 | -68.9682 | -14.3539 | -90.276 | 3.7852
-49.9986 | -1.2681 | -64.5562 | -14.982 | -77.5161 | 3.6343
-48.9985 | -1.5376 | -59.9309 | -14.9269 | -62.0529 | 3.777
-47.9988 | -1.7843 | -55.4382 | -14.2315 | -49.2765 | 4.226
-46.9992 | -2.0215 | -51.4029 | -13.5798 | -43.0003 | 4.7028
-45.9985 | -2.2462 | -48.0159 | -13.3926 | -43.5574 | 4.9435
-44.9987 | -2.5078 | -45.1392 | -13.5724 | -50.6262 | 4.9928
-43.999 | -2.7935 | -42.2549 | -13.754 | -64.1542 | 5.0564
-42.9988 | -3.1463 | -38.8601 | -13.4118 | -81.6342 | 5.5052
-41.999 | -3.5396 | -34.785 | -12.4911 | -97.0536 | 6.4834
-40.9983 | -3.9625 | -29.8111 | -11.6044 | -107.773 | 7.6692
-39.9976 | -4.4565 | -23.6861 | -11.0761 | -114.081 | 8.7869
-38.9989 | -5.0628 | -16.585 | -11.1045 | -116.668 | 9.5144
-37.9991 | -5.867 | -8.8092 | -11.6672 | -115.616 | 9.8427
-36.9988 | -7.0227 | -0.10468 | -12.5382 | -110.363 | 10.2504
-35.9984 | -8.841 | 10.7867 | -13.3604 | -100.442 | 11.8883
-34.9978 | -11.6889 | 27.8177 | -13.5604 | -87.7033 | 19.3865
-33.9991 | -15.1949 | 67.3875 | -12.9758 | -75.8085 | 17.9204
-32.999 | -12.9574 | 125.719 | -12.0336 | -67.8668 | 25.4938
-31.9989 | -7.8583 | 152.303 | -11.106 | -63.4272 | 14.6659
-30.9985 | -3.9985 | 164.234 | -10.4505 | -60.8044 | 8.99
-29.9989 | -1.0982 | 171.297 | -10.1464 | -58.2711 | 6.4049
-28.9989 | 1.1833 | 176.525 | -10.1623 | -55.0675 | 4.8254
-27.9988 | 3.0581 | -178.969 | -10.4079 | -49.5984 | 3.7427
-26.999 | 4.614 | -174.79 | -10.7084 | -41.3716 | 3.0063
-25.9989 | 5.9386 | -170.88 | -10.7136 | -31.4286 | 2.5727
-24.9984 | 7.082 | -167.146 | -10.4188 | -21.6658 | 2.3302
-23.9989 | 8.0952 | -163.705 | -9.9315 | -14.6106 | 2.1918
-22.9987 | 8.9999 | -160.459 | -9.5412 | -10.6047 | 2.0646
-21.9987 | 9.7905 | -157.549 | -9.543 | -8.8742 | 1.883
-20.9986 | 10.4665 | -155.049 | -10.0772 | -9.0975 | 1.6366
-19.9984 | 11.0248 | -152.745 | -11.3496 | -10.9669 | 1.3242
-18.9993 | 11.4914 | -150.612 | -13.5988 | -13.4397 | 0.9678
-17.9991 | 11.8744 | -148.685 | -17.9802 | -17.1221 | 0.5588
-16.9983 | 12.1789 | -146.935 | -29.2698 | -20.5859 | 0.14704
-15.998 | 12.4232 | -145.442 | -24.0972 | 149.629 | 0.25933
-14.9986 | 12.619 | -144.192 | -16.6236 | 146.41 | 0.59964
-13.999 | 12.7726 | -143.23 | -13.0991 | 140.562 | 0.88436
-12.9986 | 12.8829 | -142.774 | -11.1116 | 133.955 | 1.0982
-11.9989 | 12.9443 | -142.864 | -10.0643 | 126.867 | 1.2307
-10.9988 | 12.9493 | -143.414 | -9.7626 | 118.549 | 1.2736
-9.9982 | 12.8992 | -144.203 | -10.0751 | 109.617 | 1.2355
-8.9989 | 12.7967 | -145.374 | -10.8952 | 99.9256 | 1.1373
-7.9988 | 12.6527 | -146.882 | -12.3084 | 88.5988 | 0.98232
-6.9985 | 12.4778 | -148.584 | -14.2122 | 76.7115 | 0.80474
-5.9987 | 12.3 | -150.291 | -16.6777 | 64.7482 | 0.61822
-4.9985 | 12.1372 | -152.01 | -19.9154 | 55.4422 | 0.43382
-3.999 | 11.9917 | -153.637 | -23.8273 | 55.9793 | 0.28115
-2.9989 | 11.8568 | -155.135 | -26.9217 | 81.238 | 0.19996
-1.9986 | 11.7422 | -156.265 | -24.4709 | 109.22 | 0.26867
-0.99911 | 11.6475 | -156.961 | -21.0962 | 113.567 | 0.40063
0.0006 | 11.5734 | -157.019 | -18.9235 | 110.27 | 0.51895
1.0009 | 11.5416 | -156.37 | -18.2296 | 106.423 | 0.56421
2.001 | 11.5606 | -155.042 | -18.7991 | 103.598 | 0.52722
3.0011 | 11.6657 | -153.074 | -20.4645 | 107.424 | 0.42996
4.001 | 11.8426 | -150.867 | -22.9039 | 128.181 | 0.3181
5.0015 | 12.0939 | -148.594 | -22.0873 | 163.5 | 0.3395
6.0014 | 12.3796 | -146.583 | -18.8546 | -176.621 | 0.4767
7.0011 | 12.6581 | -144.915 | -16.4566 | -171.096 | 0.60854
8.0011 | 12.9071 | -143.729 | -15.2326 | -171.351 | 0.68089
9.0008 | 13.072 | -142.813 | -15.0282 | -171.947 | 0.684
10.0008 | 13.1573 | -142.171 | -15.769 | -171.6 | 0.62189
11.0009 | 13.1457 | -141.758 | -17.4721 | -166.329 | 0.51178
12.0008 | 13.0511 | -141.424 | -19.7884 | -155.008 | 0.39623
13.0013 | 12.8666 | -141.083 | -21.8112 | -134.86 | 0.32063
14.0011 | 12.6219 | -140.759 | -22.952 | -111.179 | 0.28919
15.001 | 12.3226 | -140.624 | -24.5644 | -92.3116 | 0.24861
16.0013 | 11.98 | -140.682 | -26.3914 | -56.5518 | 0.20955
17.0009 | 11.5942 | -140.822 | -23.9205 | -3.5869 | 0.29117
18.0012 | 11.1822 | -141.491 | -18.3242 | 18.2914 | 0.58168
19.0014 | 10.7233 | -142.644 | -14.3279 | 20.6359 | 0.97216
20.0011 | 10.2105 | -144.12 | -11.6799 | 18.5654 | 1.4004
21.001 | 9.6233 | -146.458 | -9.9061 | 12.8168 | 1.8408
22.0008 | 8.9258 | -149.202 | -8.8561 | 5.4189 | 2.2552
23.001 | 8.0872 | -152.522 | -8.4951 | -2.8992 | 2.5938
24.0013 | 7.0884 | -156.08 | -8.6826 | -11.4743 | 2.8521
25.001 | 5.886 | -159.902 | -9.3234 | -20.2869 | 3.0464
26.0007 | 4.4598 | -163.737 | -10.3681 | -29.1653 | 3.1863
27.0011 | 2.7174 | -167.41 | -11.7158 | -37.9062 | 3.338
28.0013 | 0.65255 | -170.529 | -13.3047 | -45.3032 | 3.5311
29.001 | -1.8242 | -172.999 | -14.7507 | -51.6018 | 3.9908
30.0011 | -4.845 | -174.944 | -15.9157 | -56.5381 | 4.9891
31.0014 | -8.8363 | -176.546 | -16.5068 | -61.3079 | 7.6406
32.001 | -15.2763 | -179.209 | -16.7317 | -66.705 | 21.5574
33.0013 | -37.8577 | 100.939 | -16.6684 | -72.4053 | 1.5187
34.0009 | -15.8528 | 8.8559 | -16.7069 | -77.8382 | 26.1736
35.0013 | -9.9462 | 4.5041 | -17.0475 | -82.2202 | 8.2359
36.0008 | -6.6145 | 0.72742 | -17.8091 | -82.0174 | 4.9146
37.001 | -4.3436 | -3.6197 | -18.6455 | -74.3186 | 3.3901
38.0007 | -2.751 | -8.5125 | -18.6746 | -60.4889 | 2.8016
39.0009 | -1.6655 | -13.5586 | -17.327 | -45.7665 | 2.889
40.0016 | -0.93812 | -18.5109 | -15.2457 | -37.6373 | 3.3878
41.001 | -0.49085 | -23.1186 | -13.3118 | -36.0611 | 4.0415
42.0006 | -0.2211 | -27.2885 | -11.871 | -36.8716 | 4.6511
43.0009 | -0.066411 | -30.6914 | -10.8856 | -38.6474 | 5.1443
44.0014 | 0.047276 | -33.6541 | -10.2504 | -40.4716 | 5.4835
45.0011 | 0.17084 | -36.4986 | -9.7882 | -41.3116 | 5.7172
46.0011 | 0.31573 | -39.3401 | -9.2906 | -41.1621 | 5.9729
47.0008 | 0.44619 | -42.5734 | -8.6532 | -41.2697 | 6.3638
48.0009 | 0.55077 | -46.1839 | -7.8843 | -42.8591 | 6.9225
49.0008 | 0.55884 | -50.1542 | -7.1338 | -46.3521 | 7.6185
50.001 | 0.5476 | -53.902 | -6.4605 | -51.7244 | 8.339
51.0005 | 0.46092 | -57.3544 | -6.0139 | -58.6465 | 8.962
52.001 | 0.36188 | -60.5929 | -5.8438 | -66.9637 | 9.3
53.0013 | 0.28453 | -63.4382 | -5.9869 | -76.3058 | 9.2158
54.0008 | 0.2803 | -65.9847 | -6.462 | -85.7441 | 8.6422
55.0009 | 0.31409 | -68.6942 | -7.2596 | -95.4167 | 7.7379
56.0012 | 0.38873 | -71.8836 | -8.3497 | -104.361 | 6.6605
57.0008 | 0.44712 | -75.6944 | -9.6617 | -112.552 | 5.6125
58.001 | 0.4602 | -80.2734 | -11.1351 | -118.989 | 4.6819
59.0011 | 0.39462 | -85.1668 | -12.5259 | -123.377 | 3.9937
60.0011 | 0.23175 | -90.5897 | -13.6611 | -126.367 | 3.5581
61.001 | -0.068488 | -96.0591 | -14.3197 | -128.724 | 3.4104
62.0011 | -0.48989 | -101.721 | -14.6765 | -132.386 | 3.4366
63.0014 | -1.0261 | -107.411 | -14.954 | -138.329 | 3.5434
64.0009 | -1.6054 | -113.084 | -15.2372 | -146.327 | 3.6699
65.0017 | -2.2015 | -118.719 | -15.8108 | -156.123 | 3.6796
66.001 | -2.801 | -124.715 | -16.7519 | -167.841 | 3.5337
67.0009 | -3.354 | -130.361 | -17.8947 | 179.482 | 3.2959
68.0012 | -3.8129 | -136.492 | -19.1572 | 166.066 | 2.9986
69.0013 | -4.2192 | -143.28 | -20.5557 | 151.451 | 2.6694
70.0011 | -4.5384 | -150.846 | -21.9293 | 137.135 | 2.3603
71.0009 | -4.7985 | -159.113 | -23.0813 | 120.633 | 2.1275
72.001 | -5.0921 | -167.965 | -23.7812 | 103.147 | 2.0293
73.0016 | -5.4728 | -177.394 | -23.7676 | 85.3375 | 2.1245
74.0013 | -5.9633 | 173.126 | -23.3445 | 67.3543 | 2.3629
75.001 | -6.5532 | 162.854 | -22.7301 | 48.8141 | 2.7197
76.0013 | -7.1634 | 152.496 | -22.1361 | 29.9412 | 3.1324
77.0009 | -7.7467 | 141.742 | -21.2316 | 11.7273 | 3.7344
78.0017 | -8.0967 | 131.95 | -20.3488 | -5.9488 | 4.326
79.0024 | -8.353 | 122.67 | -19.691 | -20.0309 | 4.8299
80.0011 | -8.5653 | 113.02 | -19.1783 | -33.1339 | 5.2755
81.0013 | -8.5218 | 104.182 | -19.171 | -45.0988 | 5.2522
82.001 | -8.4809 | 95.1769 | -19.4171 | -56.9144 | 5.0715
83.0013 | -8.5301 | 86.1043 | -19.6862 | -68.8079 | 4.9376
84.0007 | -8.7757 | 77.3253 | -19.8748 | -80.2106 | 4.972
85.0013 | -9.3404 | 67.8997 | -20.2556 | -91.7782 | 5.0845
86.001 | -10.1587 | 57.7977 | -20.7111 | -102.914 | 5.3148
87.0009 | -11.1135 | 46.9308 | -21.2639 | -113.565 | 5.5838
88.0007 | -12.0455 | 35.6684 | -22.0604 | -125.892 | 5.6779
89.0008 | -12.7035 | 25.9203 | -23.3904 | -138.637 | 5.2281
90.0006 | -13.1335 | 17.3868 | -25.6752 | -152.127 | 4.1785
FREQ | 1.1885
GREAT | CIRCLE | CUTPHI= | 0
ANGLE | RHC | RPHD | LHC | LPHD | AXIAL
-89.9987 | -17.3279 | -23.5177 | -21.0323 | -112.535 | 13.5529
-88.9989 | -17.6022 | -8.3786 | -21.7159 | -121.716 | 12.6725
-87.9985 | -17.9995 | 5.7553 | -21.7459 | -130.148 | 13.458
-86.9984 | -18.2918 | 18.5715 | -21.2648 | -132.645 | 15.4173
-85.9985 | -18.316 | 29.3932 | -20.5335 | -127.506 | 17.9267
-84.9991 | -18.017 | 37.5617 | -19.6941 | -117.896 | 20.3324
-83.9989 | -17.4509 | 44.7548 | -18.8899 | -107.538 | 21.6558
-82.9983 | -16.7054 | 52.8322 | -18.4034 | -96.8694 | 20.2257
-81.9989 | -15.8948 | 62.2334 | -18.481 | -86.5154 | 16.6075
-80.9983 | -14.8716 | 74.2322 | -19.0851 | -75.9327 | 12.4721
-79.9987 | -13.6548 | 87.1437 | -20.3253 | -63.3367 | 8.7265
-78.9988 | -12.2703 | 99.3322 | -21.914 | -48.0621 | 5.9452
-77.9991 | -10.8521 | 110.095 | -23.8846 | -26.7215 | 3.9408
-76.9994 | -9.5986 | 118.971 | -25.0071 | 5.5039 | 2.976
-75.999 | -8.4557 | 126.338 | -23.6109 | 39.7489 | 3.0659
-74.9978 | -7.4932 | 132.849 | -20.7135 | 61.0297 | 3.8536
-73.9988 | -6.6615 | 138.815 | -18.1405 | 72.6841 | 4.7481
-72.9993 | -5.9641 | 144.724 | -16.306 | 80.8216 | 5.4538
-71.9986 | -5.4006 | 150.893 | -15.2398 | 87.0957 | 5.8027
-70.9991 | -4.9603 | 157.593 | -14.9291 | 93.7981 | 5.7103
-69.9991 | -4.6049 | 164.807 | -15.2781 | 100.763 | 5.2368
-68.9986 | -4.3002 | 172.456 | -16.3488 | 108.113 | 4.433
-67.9987 | -4.0004 | -179.762 | -18.2593 | 116.05 | 3.4074
-66.999 | -3.6905 | -172.398 | -21.1455 | 126.617 | 2.3427
-65.9991 | -3.3881 | -165.618 | -24.8757 | 144.938 | 1.4672
-64.9989 | -3.0668 | -159.366 | -26.708 | -179.741 | 1.144
-63.9989 | -2.6834 | -153.176 | -23.8651 | -149.988 | 1.5201
-62.9986 | -2.3357 | -147.969 | -20.3391 | -141.603 | 2.1978
-61.9984 | -1.9157 | -142.479 | -17.1524 | -138.008 | 3.0367
-60.9987 | -1.5234 | -137.309 | -14.627 | -135.744 | 3.9075
-59.9985 | -1.1974 | -132.311 | -12.7635 | -132.658 | 4.6984
-58.9982 | -0.97403 | -127.57 | -11.5486 | -129.158 | 5.3004
-57.999 | -0.87827 | -123.24 | -10.9841 | -125.624 | 5.6146
-56.9991 | -0.91609 | -119.182 | -11.0844 | -122.844 | 5.5715
-55.999 | -1.0758 | -115.598 | -11.8654 | -121.302 | 5.1629
-54.9978 | -1.3014 | -112.349 | -13.3048 | -121.167 | 4.4571
-53.9983 | -1.5635 | -109.231 | -15.3343 | -122.435 | 3.6099
-52.999 | -1.8351 | -106.091 | -17.7451 | -123.637 | 2.8061
-51.9989 | -2.0673 | -102.625 | -20.0678 | -118.641 | 2.1985
-50.9979 | -2.2336 | -98.5965 | -21.0421 | -102.239 | 2.0014
-49.9986 | -2.3415 | -94.2247 | -19.2817 | -82.1679 | 2.4876
-48.9985 | -2.3761 | -89.5482 | -16.3924 | -71.7919 | 3.5065
-47.9988 | -2.3844 | -85.03 | -13.9457 | -68.4139 | 4.7012
-46.9992 | -2.3815 | -80.8557 | -12.3734 | -69.4634 | 5.6941
-45.9985 | -2.4192 | -77.2629 | -11.5851 | -73.6656 | 6.3109
-44.9987 | -2.525 | -74.2003 | -11.4537 | -80.7692 | 6.5021
-43.999 | -2.7122 | -71.4022 | -11.7011 | -91.3654 | 6.4529
-42.9988 | -2.9823 | -68.2727 | -11.9492 | -104.835 | 6.4708
-41.999 | -3.3164 | -64.6956 | -11.9122 | -118.136 | 6.7821
-40.9983 | -3.7016 | -60.4275 | -11.7168 | -128.55 | 7.3061
-39.9976 | -4.15 | -55.3893 | -11.5966 | -134.702 | 7.8681
-38.9989 | -4.7141 | -49.8625 | -11.7402 | -135.727 | 8.3189
-37.9991 | -5.5134 | -44.1822 | -12.1094 | -132.112 | 8.8151
-36.9988 | -6.7686 | -38.801 | -12.4463 | -123.867 | 10.0153
-35.9984 | -8.8879 | -33.6219 | -12.4657 | -113.273 | 13.8464
-34.9978 | -12.85 | -27.2133 | -11.989 | -103.509 | 26.104
-33.9991 | -23.7483 | -4.0677 | -11.315 | -96.4019 | 4.2331
-32.999 | -16.5815 | 139.351 | -10.6932 | -92.2945 | 9.7211
-31.9989 | -8.4612 | 148.861 | -10.3147 | -89.8406 | 19.4699
-30.9985 | -4.0712 | 153.117 | -10.2252 | -88.1851 | 9.3668
-29.9989 | -1.0503 | 156.364 | -10.4391 | -85.5238 | 6.1371
-28.9989 | 1.2446 | 159.433 | -10.8648 | -80.9686 | 4.4008
-27.9988 | 3.0788 | 162.653 | -11.2751 | -73.0946 | 3.3694
-26.999 | 4.5892 | 165.962 | -11.3928 | -62.9371 | 2.7825
-25.9989 | 5.8694 | 169.449 | -11.0068 | -52.2968 | 2.5063
-24.9984 | 6.979 | 172.835 | -10.342 | -44.1915 | 2.3796
-23.9989 | 7.9672 | 176.067 | -9.6837 | -39.0529 | 2.2898
-22.9987 | 8.8534 | 179.137 | -9.3323 | -36.5392 | 2.1516
-21.9987 | 9.6339 | -178.071 | -9.517 | -35.4683 | 1.9234
-20.9986 | 10.3057 | -175.549 | -10.3241 | -35.057 | 1.6204
-19.9984 | 10.8726 | -173.337 | -11.9389 | -34.4891 | 1.259
-18.9993 | 11.3561 | -171.205 | -14.7348 | -30.3273 | 0.86229
-17.9991 | 11.7684 | -169.235 | -19.5382 | -14.668 | 0.47274
-16.9983 | 12.1201 | -167.497 | -22.6563 | 44.3724 | 0.31701
-15.998 | 12.4105 | -166.058 | -17.3873 | 84.9168 | 0.56248
-14.9986 | 12.6535 | -164.998 | -13.3511 | 93.0919 | 0.87092
-13.999 | 12.8448 | -164.198 | -10.9327 | 93.4584 | 1.1261
-12.9986 | 12.9827 | -163.808 | -9.4314 | 90.8487 | 1.3182
-11.9989 | 13.0605 | -163.96 | -8.7066 | 86.7694 | 1.4205
-10.9988 | 13.0702 | -164.583 | -8.6391 | 81.4524 | 1.4301
-9.9982 | 13.0209 | -165.333 | -9.13 | 74.876 | 1.3589
-8.9989 | 12.914 | -166.276 | -10.2332 | 67.9082 | 1.2111
-7.9988 | 12.7643 | -167.545 | -11.8606 | 60.1396 | 1.0212
-6.9985 | 12.5842 | -168.945 | -14.2121 | 52.5882 | 0.79493
-5.9987 | 12.3892 | -170.418 | -17.2899 | 48.0653 | 0.57022
-4.9985 | 12.2064 | -171.919 | -20.7884 | 50.0226 | 0.38921
-3.999 | 12.035 | -173.451 | -23.5657 | 68.0557 | 0.2883
-2.9989 | 11.8719 | -174.804 | -22.4023 | 87.003 | 0.33588
-1.9986 | 11.7323 | -175.906 | -20.1009 | 90.8744 | 0.44492
-0.99911 | 11.6218 | -176.581 | -18.4138 | 87.1854 | 0.54727
0.0006 | 11.5499 | -176.715 | -17.3701 | 82.9126 | 0.62234
1.0009 | 11.5404 | -176.173 | -17.5633 | 79.4979 | 0.60931
2.001 | 11.6012 | -175.059 | -18.3327 | 84.0907 | 0.55372
3.0011 | 11.7532 | -173.541 | -19.4604 | 99.3655 | 0.47783
4.001 | 11.9778 | -171.845 | -18.7166 | 124.656 | 0.50728
5.0015 | 12.2458 | -170.175 | -15.9929 | 140.581 | 0.67317
6.0014 | 12.524 | -168.663 | -13.4565 | 145.354 | 0.87335
7.0011 | 12.7817 | -167.369 | -11.8573 | 145.174 | 1.0195
8.0011 | 12.9924 | -166.382 | -11.1176 | 141.453 | 1.0837
9.0008 | 13.1283 | -165.497 | -11.2539 | 138.008 | 1.0502
10.0008 | 13.1859 | -164.669 | -12.2694 | 134.186 | 0.92788
11.0009 | 13.1591 | -164.002 | -14.1262 | 131.159 | 0.75136
12.0008 | 13.0594 | -163.352 | -17.2177 | 129.863 | 0.53226
13.0013 | 12.8868 | -162.703 | -22.151 | 131.64 | 0.30761
14.0011 | 12.6616 | -162.054 | -31.1795 | 132.005 | 0.11163
15.001 | 12.3778 | -161.581 | -36.9577 | -13.4815 | 0.059303
16.0013 | 12.0594 | -161.462 | -24.3852 | -17.4198 | 0.26161
17.0009 | 11.694 | -161.458 | -18.5348 | -14.0306 | 0.53523
18.0012 | 11.297 | -161.925 | -14.711 | -11.1528 | 0.87058
19.0014 | 10.8513 | -163.14 | -11.9125 | -13.1262 | 1.266
20.0011 | 10.3492 | -164.628 | -9.8824 | -16.8762 | 1.6968
21.001 | 9.7633 | -166.999 | -8.5703 | -22.6086 | 2.1149
22.0008 | 9.0576 | -169.969 | -7.8756 | -29.3919 | 2.4897
23.001 | 8.2041 | -173.375 | -7.7579 | -36.8436 | 2.789
24.0013 | 7.1814 | -177.09 | -8.1077 | -44.5005 | 3.0181
25.001 | 5.9462 | 179.1 | -8.9525 | -52.3874 | 3.1598
26.0007 | 4.4844 | 175.436 | -10.1249 | -60.0632 | 3.2694
27.0011 | 2.7191 | 172.25 | -11.6401 | -67.1263 | 3.3673
28.0013 | 0.63362 | 169.954 | -13.3213 | -72.8301 | 3.532
29.001 | -1.8138 | 168.818 | -14.9244 | -77.2078 | 3.9043
30.0011 | -4.7823 | 169.033 | -16.2252 | -80.0068 | 4.769
31.0014 | -8.6086 | 171.144 | -17.0578 | -82.5186 | 6.91
32.001 | -14.6348 | 178.534 | -17.5117 | -84.8504 | 15.6973
33.0013 | -26.3712 | -108.847 | -17.7858 | -86.9684 | 6.7911
34.0009 | -14.9588 | -35.1829 | -17.9392 | -87.8917 | 15.396
35.0013 | -9.2154 | -30.7022 | -18.1334 | -85.7695 | 6.5109
36.0008 | -5.9046 | -32.1922 | -18.0328 | -80.2575 | 4.3909
37.001 | -3.6845 | -36.1297 | -17.3513 | -72.9443 | 3.6546
38.0007 | -2.1811 | -41.1054 | -16.0997 | -67.1956 | 3.5473
39.0009 | -1.2123 | -46.483 | -14.6922 | -64.709 | 3.7366
40.0016 | -0.63502 | -51.8121 | -13.4013 | -64.9008 | 4.0679
41.001 | -0.33056 | -56.8312 | -12.4407 | -66.4938 | 4.4004
42.0006 | -0.24235 | -61.2839 | -11.8373 | -68.7479 | 4.682
43.0009 | -0.24866 | -64.8227 | -11.4387 | -70.2362 | 4.9173
44.0014 | -0.27565 | -67.7798 | -11.1626 | -70.4067 | 5.102
45.0011 | -0.25772 | -70.4573 | -10.7629 | -69.5105 | 5.3456
46.0011 | -0.19571 | -73.2872 | -10.1348 | -68.7522 | 5.7314
47.0008 | -0.12098 | -76.446 | -9.2937 | -69.4435 | 6.3054
48.0009 | -0.084792 | -79.9661 | -8.3841 | -72.1259 | 7.0438
49.0008 | -0.14265 | -83.6305 | -7.6421 | -77.1016 | 7.8136
50.001 | -0.25269 | -86.8762 | -7.0505 | -83.5323 | 8.5777
51.0005 | -0.41701 | -89.6364 | -6.73 | -91.0355 | 9.1632
52.001 | -0.56095 | -91.7553 | -6.7287 | -99.1468 | 9.349
53.0013 | -0.64957 | -93.2758 | -7.0621 | -107.254 | 9.0387
54.0008 | -0.61293 | -94.5882 | -7.6918 | -114.519 | 8.2606
55.0009 | -0.49036 | -96.4348 | -8.6243 | -120.677 | 7.195
56.0012 | -0.35436 | -99.004 | -9.7522 | -125.266 | 6.1302
57.0008 | -0.24487 | -102.466 | -10.9651 | -127.952 | 5.2068
58.001 | -0.25905 | -106.554 | -12.0304 | -129.478 | 4.5835
59.0011 | -0.40929 | -110.977 | -12.8011 | -130.854 | 4.2542
60.0011 | -0.71455 | -115.503 | -13.2966 | -132.918 | 4.1584
61.001 | -1.1472 | -119.89 | -13.6291 | -137.032 | 4.2085
62.0011 | -1.6718 | -123.781 | -14.0163 | -143.062 | 4.2783
63.0014 | -2.2367 | -127.129 | -14.6275 | -150.876 | 4.2547
64.0009 | -2.7686 | -130.083 | -15.48 | -159.064 | 4.0946
65.0017 | -3.2613 | -133.055 | -16.7316 | -168.218 | 3.7409
66.001 | -3.7156 | -136.748 | -18.3548 | -176.893 | 3.2579
67.0009 | -4.1559 | -141.705 | -20.4407 | 175.095 | 2.6856
68.0012 | -4.5593 | -148.185 | -23.2353 | 167.154 | 2.0324
69.0013 | -4.9743 | -155.981 | -27.1183 | 155.346 | 1.36
70.0011 | -5.4279 | -164.922 | -32.5759 | 129.493 | 0.76335
71.0009 | -5.9223 | -174.647 | -35.6623 | 63.9367 | 0.56623
72.001 | -6.4955 | 175.09 | -30.8324 | 16.1792 | 1.0557
73.0016 | -7.0924 | 164.649 | -27.3287 | -6.6025 | 1.6959
74.0013 | -7.7307 | 154.392 | -24.8614 | -24.7382 | 2.4329
75.001 | -8.3629 | 144.784 | -22.739 | -41.6846 | 3.3606
76.0013 | -8.9478 | 135.528 | -20.9198 | -57.6308 | 4.474
77.0009 | -9.4979 | 125.916 | -19.4558 | -71.2805 | 5.7181
78.0017 | -9.9481 | 115.159 | -18.1648 | -83.7081 | 7.1188
79.0024 | -10.1323 | 103.193 | -17.2779 | -94.79 | 8.1875
80.0011 | -10.1638 | 91.6717 | -16.5954 | -105.765 | 9.0152
81.0013 | -10.0673 | 79.3771 | -15.9877 | -114.513 | 9.6773
82.001 | -10.0529 | 68.117 | -15.709 | -123.22 | 10.046
83.0013 | -10.2693 | 57.5384 | -15.5694 | -132.224 | 10.5751
84.0007 | -10.7007 | 47.8698 | -15.5404 | -142.514 | 11.3212
85.0013 | -11.3077 | 39.2136 | -15.4499 | -153.745 | 12.6148
86.001 | -12.0801 | 32.3578 | -15.3306 | -165.243 | 14.6586
87.0009 | -12.9467 | 26.9523 | -15.2659 | -176.541 | 17.5416
88.0007 | -13.809 | 22.2991 | -15.5046 | 172.955 | 20.238
89.0008 | -14.5069 | 16.7206 | -16.0189 | 162.15 | 21.2274
90.0006 | -14.9244 | 9.4996 | -16.8354 | 151.603 | 19.2062
FREQ | 1.2123
GREAT | CIRCLE | CUTPHI= | 0
ANGLE | RHC | RPHD | LHC | LPHD | AXIAL
-89.9987 | -19.017 | -70.0828 | -19.5641 | 99.9613 | 30.0374
-88.9989 | -18.4823 | -52.9831 | -18.3326 | 102.334 | 41.2963
-87.9985 | -18.1732 | -36.6281 | -17.126 | 106.829 | 24.4065
-86.9984 | -18.087 | -22.3362 | -16.2196 | 113.805 | 19.4054
-85.9985 | -18.3615 | -9.5732 | -15.4754 | 122.818 | 15.6701
-84.9991 | -18.7483 | 1.4272 | -14.8839 | 133.417 | 13.1969
-83.9989 | -19.3201 | 11.9673 | -14.4813 | 143.745 | 11.3227
-82.9983 | -19.5485 | 21.6532 | -14.3766 | 153.015 | 10.7753
-81.9989 | -19.0239 | 31.4448 | -14.7113 | 161.346 | 12.278
-80.9983 | -17.8485 | 40.2285 | -15.5945 | 168.724 | 17.7864
-79.9987 | -16.2385 | 48.1317 | -17.0739 | 176.34 | 26.3663
-78.9988 | -14.6496 | 55.4067 | -19.1703 | -176.242 | 11.8858
-77.9991 | -13.1822 | 63.5609 | -22.0319 | -170.339 | 6.5672
-76.9994 | -12.0242 | 72.1056 | -26.2873 | -165.935 | 3.4057
-75.999 | -11.0732 | 80.7953 | -33.6241 | -162.401 | 1.2975
-74.9978 | -10.2352 | 89.5863 | -45.6758 | 3.0088 | 0.29367
-73.9988 | -9.5464 | 98.601 | -31.0698 | 16.1995 | 1.4612
-72.9993 | -8.8865 | 107.485 | -26.4839 | 18.5366 | 2.3041
-71.9986 | -8.2159 | 116.609 | -23.9514 | 22.7269 | 2.864
-70.9991 | -7.524 | 125.526 | -22.5973 | 30.3228 | 3.0956
-69.9991 | -6.7338 | 134.304 | -21.9221 | 40.7159 | 3.054
-68.9986 | -5.9316 | 142.634 | -22.1389 | 54.7761 | 2.7101
-67.9987 | -5.1811 | 150.714 | -23.039 | 74.5649 | 2.2353
-66.999 | -4.5349 | 158.366 | -23.8559 | 106.333 | 1.8858
-65.9991 | -4.0032 | 165.398 | -22.979 | 139.994 | 1.9629
-64.9989 | -3.5595 | 171.826 | -20.591 | 164.79 | 2.4613
-63.9989 | -3.2141 | 177.881 | -18.5733 | 177.639 | 2.9933
-62.9986 | -2.9932 | -177.525 | -17.307 | -177.564 | 3.3853
-61.9984 | -2.7894 | -173.163 | -16.4086 | -177.022 | 3.6753
-60.9987 | -2.6728 | -169.501 | -15.8692 | -179.376 | 3.8646
-59.9985 | -2.59 | -166.154 | -15.2511 | 178.592 | 4.1193
-58.9982 | -2.6038 | -162.701 | -14.7603 | 179.082 | 4.376
-57.999 | -2.7069 | -159.07 | -14.4538 | -177.466 | 4.597
-56.9991 | -2.9242 | -155.34 | -14.6803 | -169.513 | 4.5919
-55.999 | -3.2867 | -151.63 | -15.3981 | -157.338 | 4.3997
-54.9978 | -3.7563 | -147.972 | -16.1702 | -139.157 | 4.243
-53.9983 | -4.3073 | -144.427 | -16.3869 | -117.28 | 4.4165
-52.999 | -4.8483 | -141.34 | -15.7666 | -98.5325 | 5.0825
-51.9989 | -5.3121 | -138.688 | -14.96 | -87.6618 | 5.9421
-50.9979 | -5.5625 | -136.704 | -14.4827 | -85.1665 | 6.5091
-49.9986 | -5.5991 | -135.352 | -14.3447 | -90.9417 | 6.6543
-48.9985 | -5.4414 | -134.136 | -14.1058 | -103.171 | 6.7233
-47.9988 | -5.1801 | -133.333 | -13.4327 | -118.974 | 7.0861
-46.9992 | -4.9645 | -132.451 | -12.3213 | -133.218 | 7.9617
-45.9985 | -4.8243 | -131.3 | -11.3775 | -145.218 | 8.8667
-44.9987 | -4.8241 | -129.823 | -10.7257 | -155.319 | 9.703
-43.999 | -4.9641 | -128.026 | -10.4585 | -164.885 | 10.2816
-42.9988 | -5.2287 | -125.604 | -10.3354 | -174.512 | 10.8793
-41.999 | -5.5507 | -122.402 | -10.358 | 176.457 | 11.3767
-40.9983 | -5.8573 | -118.813 | -10.3168 | 169.552 | 11.999
-39.9976 | -6.2573 | -115.246 | -10.3436 | 165.395 | 12.7286
-38.9989 | -6.7437 | -111.841 | -10.4217 | 164.944 | 13.6131
-37.9991 | -7.5623 | -109.328 | -10.5324 | 168.273 | 15.4256
-36.9988 | -8.9761 | -108.645 | -10.6673 | 174.481 | 20.2601
-35.9984 | -11.5912 | -111.854 | -10.7175 | -177.801 | 25.9764
-34.9978 | -16.5888 | -128.116 | -10.6731 | -170.38 | 9.6838
-33.9991 | -19.2589 | 154.901 | -10.7387 | -163.374 | 6.8477
-32.999 | -11.4129 | 117.412 | -10.9905 | -157.483 | 32.2854
-31.9989 | -6.3525 | 110.523 | -11.4538 | -151.94 | 10.8881
-30.9985 | -2.9775 | 109.788 | -12.1194 | -146.044 | 6.3298
-29.9989 | -0.51189 | 111.423 | -12.7936 | -138.998 | 4.3107
-28.9989 | 1.4561 | 114.35 | -13.3189 | -129.344 | 3.2062
-27.9988 | 3.0773 | 118.48 | -13.3804 | -119.349 | 2.6319
-26.999 | 4.4858 | 122.805 | -12.9884 | -110.966 | 2.3375
-25.9989 | 5.7508 | 127.454 | -12.1569 | -105.115 | 2.2224
-24.9984 | 6.9043 | 131.882 | -11.5894 | -101.687 | 2.076
-23.9989 | 7.9421 | 135.756 | -11.137 | -100.872 | 1.9395
-22.9987 | 8.8946 | 139.166 | -11.212 | -100.693 | 1.7216
-21.9987 | 9.7026 | 142.163 | -11.5189 | -100.204 | 1.5131
-20.9986 | 10.3992 | 144.787 | -12.5083 | -98.8636 | 1.2451
-19.9984 | 10.9653 | 147.103 | -14.2064 | -95.6355 | 0.95873
-18.9993 | 11.4499 | 149.236 | -17.2383 | -86.8643 | 0.63919
-17.9991 | 11.8648 | 151.158 | -20.1736 | -55.407 | 0.43452
-16.9983 | 12.2116 | 152.805 | -19.4237 | -8.8748 | 0.45517
-15.998 | 12.5069 | 154.02 | -15.3684 | 14.4593 | 0.70197
-14.9986 | 12.7673 | 154.745 | -12.064 | 19.4264 | 0.99714
-13.999 | 12.9483 | 154.968 | -9.9534 | 20.8695 | 1.246
-12.9986 | 13.0716 | 154.836 | -8.6206 | 18.9654 | 1.4329
-11.9989 | 13.1142 | 154.288 | -7.8939 | 15.62 | 1.5509
-10.9988 | 13.1052 | 153.22 | -7.7901 | 10.7712 | 1.5713
-9.9982 | 13.028 | 152.172 | -8.4149 | 6.2223 | 1.4748
-8.9989 | 12.8959 | 151.13 | -9.6009 | 1.5862 | 1.3056
-7.9988 | 12.7524 | 149.973 | -11.4347 | -1.6391 | 1.0741
-6.9985 | 12.5965 | 148.803 | -14.1445 | -1.5089 | 0.80002
-5.9987 | 12.421 | 147.636 | -17.4147 | 4.8172 | 0.56003
-4.9985 | 12.2679 | 146.344 | -19.8132 | 17.8046 | 0.43239
-3.999 | 12.1182 | 145.179 | -20.2853 | 28.8281 | 0.41663
-2.9989 | 11.9677 | 144.151 | -19.2846 | 32.3456 | 0.4757
-1.9986 | 11.8352 | 143.333 | -18.748 | 26.8429 | 0.51382
-0.99911 | 11.7297 | 142.784 | -17.8125 | 19.0631 | 0.57929
0.0006 | 11.6557 | 142.713 | -17.8307 | 13.7822 | 0.58302
1.0009 | 11.6419 | 143.129 | -18.0259 | 12.5661 | 0.57096
2.001 | 11.6927 | 143.823 | -18.5816 | 20.5378 | 0.53243
3.0011 | 11.8152 | 144.826 | -17.8416 | 38.8362 | 0.57169
4.001 | 11.9827 | 145.953 | -15.2263 | 53.2176 | 0.758
5.0015 | 12.1629 | 147.137 | -12.7248 | 58.0701 | 0.99067
6.0014 | 12.3671 | 148.408 | -10.7941 | 58.2232 | 1.2092
7.0011 | 12.5413 | 149.718 | -9.5157 | 55.0426 | 1.3737
8.0011 | 12.7127 | 151.057 | -9.2155 | 49.9398 | 1.3943
9.0008 | 12.8272 | 152.448 | -9.7199 | 45.4749 | 1.2981
10.0008 | 12.9153 | 153.772 | -10.9508 | 40.9076 | 1.1146
11.0009 | 12.9446 | 155.071 | -13.2272 | 38.1026 | 0.8543
12.0008 | 12.9302 | 156.258 | -16.8195 | 36.4069 | 0.56561
13.0013 | 12.85 | 157.236 | -22.0127 | 41.3888 | 0.31388
14.0011 | 12.7156 | 158.128 | -30.1118 | 67.1284 | 0.12546
15.001 | 12.5064 | 158.861 | -40.611 | 178.374 | 0.038368
16.0013 | 12.2564 | 159.111 | -30.2481 | -110.863 | 0.1302
17.0009 | 11.9253 | 158.956 | -22.291 | -90.0484 | 0.33813
18.0012 | 11.5476 | 158.462 | -17.4326 | -82.9272 | 0.61804
19.0014 | 11.0984 | 156.864 | -14.239 | -83.6564 | 0.94059
20.0011 | 10.5381 | 154.724 | -11.8411 | -86.4381 | 1.3235
21.001 | 9.8588 | 151.77 | -10.6868 | -90.1129 | 1.6362
22.0008 | 9.04 | 148.041 | -10.1083 | -95.0031 | 1.924
23.001 | 8.0153 | 143.88 | -10.2163 | -101.138 | 2.1402
24.0013 | 6.8079 | 139.228 | -11.1459 | -106.469 | 2.2105
25.001 | 5.3859 | 134.94 | -12.4628 | -111.76 | 2.2377
26.0007 | 3.7635 | 130.874 | -14.4149 | -115.792 | 2.1535
27.0011 | 1.9083 | 127.743 | -16.8496 | -118.615 | 2.0132
28.0013 | -0.095209 | 126.002 | -19.3189 | -118.402 | 1.9072
29.001 | -2.2859 | 125.143 | -21.2094 | -115.873 | 1.9748
30.0011 | -4.7378 | 125.179 | -22.0305 | -114.355 | 2.3874
31.0014 | -7.7395 | 125.909 | -21.7374 | -115.897 | 3.5141
32.001 | -12.2952 | 127.927 | -20.4478 | -120.668 | 7.1778
33.0013 | -22.1197 | 147.276 | -18.792 | -127.044 | 14.4596
34.0009 | -18.388 | -91.4456 | -17.3205 | -132.7 | 24.2406
35.0013 | -10.6803 | -84.9908 | -16.0671 | -138.147 | 10.4426
36.0008 | -6.8896 | -88.361 | -15.0408 | -142.715 | 7.1791
37.001 | -4.5943 | -94.0656 | -14.29 | -146.557 | 5.9069
38.0007 | -3.2341 | -100.441 | -13.97 | -149.873 | 5.1968
39.0009 | -2.5314 | -106.779 | -13.9754 | -151.701 | 4.7683
40.0016 | -2.2982 | -112.388 | -14.3172 | -150.966 | 4.4488
41.001 | -2.3951 | -116.91 | -14.8478 | -147.013 | 4.2233
42.0006 | -2.6871 | -120.13 | -15.1939 | -138.694 | 4.196
43.0009 | -3.0327 | -121.856 | -14.8715 | -127.777 | 4.5464
44.0014 | -3.2479 | -122.818 | -13.7157 | -119.408 | 5.3702
45.0011 | -3.2972 | -124.104 | -12.2899 | -116.424 | 6.4498
46.0011 | -3.2591 | -126.076 | -10.9801 | -117.436 | 7.5904
47.0008 | -3.2483 | -128.824 | -10.0246 | -121.358 | 8.6026
48.0009 | -3.299 | -131.801 | -9.3302 | -127.063 | 9.5284
49.0008 | -3.4615 | -134.36 | -8.9865 | -133.762 | 10.2364
50.001 | -3.61 | -135.687 | -8.8917 | -140.488 | 10.6035
51.0005 | -3.6721 | -135.537 | -9.0395 | -147.348 | 10.472
52.001 | -3.5183 | -134.982 | -9.342 | -153.666 | 9.81
53.0013 | -3.1227 | -134.764 | -9.8181 | -158.89 | 8.6971
54.0008 | -2.6056 | -135.644 | -10.3102 | -163.48 | 7.6067
55.0009 | -2.1357 | -137.885 | -10.8216 | -166.611 | 6.7049
56.0012 | -1.8019 | -141.247 | -11.2523 | -168.844 | 6.09
57.0008 | -1.625 | -144.813 | -11.6121 | -170.701 | 5.6975
58.001 | -1.6163 | -148.216 | -11.9593 | -173.281 | 5.4531
59.0011 | -1.7111 | -150.723 | -12.2244 | -176.406 | 5.3403
60.0011 | -1.8486 | -152.631 | -12.5668 | 178.823 | 5.2081
61.001 | -1.8734 | -154.089 | -12.8988 | 172.683 | 5.0167
62.0011 | -1.8019 | -155.681 | -13.2942 | 165.137 | 4.7405
63.0014 | -1.6668 | -158.209 | -13.8434 | 157.247 | 4.3654
64.0009 | -1.5038 | -161.817 | -14.5001 | 148.487 | 3.9578
65.0017 | -1.4514 | -166.554 | -15.3526 | 137.967 | 3.5546
66.001 | -1.6036 | -172.207 | -16.5114 | 127.307 | 3.1564
67.0009 | -1.9836 | -178.61 | -18 | 115.613 | 2.7713
68.0012 | -2.5353 | 174.383 | -19.8589 | 103.432 | 2.3788
69.0013 | -3.2957 | 166.856 | -22.5257 | 89.2426 | 1.9058
70.0011 | -4.1961 | 158.977 | -26.5852 | 70.4792 | 1.322
71.0009 | -5.1564 | 150.624 | -32.0444 | 37.0756 | 0.78658
72.001 | -6.1576 | 141.641 | -35.061 | -47.7098 | 0.62354
73.0016 | -7.1154 | 131.623 | -29.2648 | -98.5722 | 1.3591
74.0013 | -7.9017 | 120.398 | -25.1923 | -120.409 | 2.388
75.001 | -8.5272 | 108.363 | -22.5648 | -136.324 | 3.4977
76.0013 | -9.0077 | 95.914 | -20.7739 | -148.959 | 4.5863
77.0009 | -9.5678 | 82.6973 | -19.3274 | -159.49 | 5.8602
78.0017 | -10.0632 | 68.6606 | -18.1515 | -169.498 | 7.2375
79.0024 | -10.6476 | 54.7356 | -17.0076 | -179.851 | 9.1042
80.0011 | -11.1941 | 40.9341 | -15.923 | 169.158 | 11.5124
81.0013 | -11.5553 | 27.8767 | -14.8403 | 158.689 | 14.569
82.001 | -11.8605 | 16.565 | -13.7788 | 148.01 | 19.1739
83.0013 | -12.0958 | 6.9432 | -12.9878 | 138.06 | 25.7978
84.0007 | -12.1323 | -1.1392 | -12.4091 | 128.173 | 35.9544
85.0013 | -11.9245 | -8.145 | -12.1156 | 118.251 | 39.1733
86.001 | -11.5465 | -14.2802 | -12.0163 | 107.94 | 31.3607
87.0009 | -11.1743 | -20.1552 | -12.1181 | 97.6754 | 25.3074
88.0007 | -11.0322 | -25.721 | -12.4081 | 87.5835 | 22.0432
89.0008 | -11.172 | -31.6975 | -12.798 | 78.2499 | 20.5999
90.0006 | -11.5958 | -37.8074 | -13.1662 | 69.3046 | 20.8999
FREQ | 1.2276
GREAT | CIRCLE | CUTPHI= | 0
ANGLE | RHC | RPHD | LHC | LPHD | AXIAL
-89.9987 | -18.8928 | -93.4898 | -18.9604 | 43.1364 | 48.2012
-88.9989 | -17.8711 | -79.7555 | -18.0853 | 48.1814 | 38.1842
-87.9985 | -17.2196 | -66.722 | -16.9742 | 55.9258 | 36.997
-86.9984 | -17.3421 | -54.4791 | -15.8376 | 64.8085 | 21.2703
-85.9985 | -18.0167 | -41.2054 | -14.8463 | 75.5386 | 14.8702
-84.9991 | -19.0335 | -26.0051 | -14.1746 | 85.4916 | 11.2887
-83.9989 | -19.9151 | -7.815 | -13.8841 | 95.4429 | 9.5286
-82.9983 | -20.3379 | 7.7271 | -14.0245 | 105.432 | 9.1626
-81.9989 | -20.2186 | 19.6715 | -14.505 | 115.804 | 9.9642
-80.9983 | -19.5711 | 26.5398 | -15.3893 | 125.798 | 12.5352
-79.9987 | -18.6285 | 30.7449 | -16.7089 | 135.486 | 19.168
-78.9988 | -17.4908 | 36.3407 | -18.6084 | 144.455 | 23.8433
-77.9991 | -16.023 | 43.5704 | -21.3742 | 152.487 | 10.4966
-76.9994 | -14.6145 | 52.3885 | -25.0861 | 159.352 | 5.3677
-75.999 | -13.2003 | 62.8227 | -30.0061 | 164.182 | 2.527
-74.9978 | -11.9037 | 74.1298 | -38.1726 | 179.322 | 0.84478
-73.9988 | -10.6232 | 84.8606 | -48.0354 | -43.8083 | 0.23403
-72.9993 | -9.4113 | 94.7513 | -36.1095 | -20.4757 | 0.80398
-71.9986 | -8.2701 | 103.44 | -31.2379 | -21.2093 | 1.2365
-70.9991 | -7.2147 | 110.795 | -28.2937 | -20.4437 | 1.5382
-69.9991 | -6.2395 | 117.839 | -27.1209 | -12.6869 | 1.5738
-68.9986 | -5.334 | 124.145 | -27.1455 | 1.125 | 1.4133
-67.9987 | -4.4794 | 130.524 | -27.4555 | 30.0815 | 1.2353
-66.999 | -3.689 | 136.609 | -26.332 | 68.9136 | 1.2838
-65.9991 | -3.0215 | 142.672 | -23.373 | 97.6897 | 1.6735
-64.9989 | -2.4817 | 148.537 | -20.8982 | 117.735 | 2.0947
-63.9989 | -2.0765 | 154.194 | -19.0489 | 131.405 | 2.4783
-62.9986 | -1.8525 | 158.953 | -18.0641 | 140.317 | 2.7087
-61.9984 | -1.7386 | 163.508 | -17.5858 | 147.955 | 2.8268
-60.9987 | -1.7091 | 167.712 | -17.5429 | 152.552 | 2.8312
-59.9985 | -1.7803 | 171.478 | -17.5819 | 154.94 | 2.8419
-58.9982 | -1.8934 | 174.961 | -17.5506 | 157.667 | 2.8905
-57.999 | -2.1035 | 178.678 | -17.2116 | 162.782 | 3.083
-56.9991 | -2.3882 | -177.435 | -16.682 | 172.317 | 3.3934
-55.999 | -2.7746 | -173.03 | -15.681 | -174.52 | 4.0004
-54.9978 | -3.2598 | -168.269 | -14.4784 | -160.452 | 4.9004
-53.9983 | -3.8326 | -163.348 | -13.2449 | -147.998 | 6.1192
-52.999 | -4.4498 | -158.579 | -12.156 | -138.086 | 7.6051
-51.9989 | -5.0914 | -154.582 | -11.5749 | -131.445 | 8.9513
-50.9979 | -5.6486 | -151.837 | -11.5248 | -128.9 | 9.7376
-49.9986 | -6.1049 | -150.906 | -12.0664 | -131.68 | 9.6217
-48.9985 | -6.4037 | -151.678 | -12.9673 | -140.766 | 8.8541
-47.9988 | -6.5354 | -153.272 | -13.5822 | -157.975 | 8.2959
-46.9992 | -6.5316 | -154.898 | -13.2532 | -178.879 | 8.6664
-45.9985 | -6.5252 | -155.966 | -12.0708 | 164.057 | 10.2062
-44.9987 | -6.5217 | -156.082 | -10.9281 | 151.791 | 12.0987
-43.999 | -6.6545 | -155.191 | -10.1039 | 142.63 | 14.155
-42.9988 | -6.8619 | -153.467 | -9.6331 | 134.729 | 16.0168
-41.999 | -7.1855 | -150.738 | -9.4203 | 128.273 | 17.86
-40.9983 | -7.5349 | -147.845 | -9.3841 | 122.93 | 19.49
-39.9976 | -7.9523 | -145.067 | -9.4725 | 119.38 | 21.1809
-38.9989 | -8.5353 | -142.998 | -9.7165 | 118.83 | 23.3638
-37.9991 | -9.5172 | -141.954 | -10.0575 | 120.948 | 30.1468
-36.9988 | -11.1509 | -142.991 | -10.4646 | 126.399 | 28.0713
-35.9984 | -14.2288 | -148.299 | -10.8869 | 134.597 | 14.4232
-34.9978 | -20.05 | -176.01 | -11.3263 | 144.65 | 6.6729
-33.9991 | -18.3962 | 100.709 | -11.6805 | 155.373 | 8.6732
-32.999 | -11.0975 | 78.2409 | -12.087 | 166.166 | 24.8976
-31.9989 | -6.553 | 74.5041 | -12.5599 | 176.833 | 9.5608
-30.9985 | -3.4125 | 75.1584 | -13.2327 | -172.396 | 5.8164
-29.9989 | -1.0082 | 78.1611 | -13.7745 | -160.742 | 4.0679
-28.9989 | 0.95712 | 82.5065 | -14.1738 | -148.956 | 3.0747
-27.9988 | 2.6676 | 87.8633 | -14.1663 | -138.785 | 2.5187
-26.999 | 4.2123 | 93.5182 | -13.9304 | -131.629 | 2.1624
-25.9989 | 5.6354 | 99.0174 | -13.6019 | -127.768 | 1.9042
-24.9984 | 6.9487 | 103.891 | -13.3356 | -127.121 | 1.6865
-23.9989 | 8.1173 | 108.046 | -13.3813 | -129 | 1.4654
-22.9987 | 9.1494 | 111.647 | -13.7861 | -132.442 | 1.2411
-21.9987 | 10.0068 | 114.749 | -14.6964 | -136.326 | 1.012
-20.9986 | 10.7268 | 117.637 | -16.2917 | -139.21 | 0.77483
-19.9984 | 11.3156 | 120.2 | -19.4652 | -140.358 | 0.50226
-18.9993 | 11.8171 | 122.592 | -25.5449 | -128.458 | 0.23538
-17.9991 | 12.2497 | 124.803 | -27.6979 | -30.8801 | 0.17477
-16.9983 | 12.623 | 126.588 | -18.7513 | -7.9047 | 0.46907
-15.998 | 12.9294 | 127.856 | -14.1434 | -7.0651 | 0.77
-14.9986 | 13.1597 | 128.487 | -11.1891 | -10.451 | 1.0542
-13.999 | 13.3041 | 128.473 | -9.3811 | -15.0833 | 1.2775
-12.9986 | 13.3596 | 128.145 | -8.2695 | -20.3546 | 1.4434
-11.9989 | 13.3385 | 127.542 | -7.8253 | -25.051 | 1.5232
-10.9988 | 13.2476 | 126.62 | -8.013 | -29.2556 | 1.5063
-9.9982 | 13.1125 | 125.559 | -8.8368 | -33.5418 | 1.3909
-8.9989 | 12.9536 | 124.595 | -10.3535 | -36.0361 | 1.189
-7.9988 | 12.7912 | 123.561 | -12.5882 | -34.9585 | 0.93603
-6.9985 | 12.6434 | 122.459 | -15.3612 | -28.3692 | 0.69158
-5.9987 | 12.5031 | 121.305 | -17.7163 | -12.6551 | 0.53581
-4.9985 | 12.375 | 120.038 | -18.6073 | 3.6255 | 0.49073
-3.999 | 12.2493 | 118.858 | -18.3843 | 11.204 | 0.51084
-2.9989 | 12.1226 | 117.811 | -18.4769 | 8.6433 | 0.51286
-1.9986 | 11.9989 | 117.056 | -18.9719 | -1.413 | 0.49139
-0.99911 | 11.8922 | 116.628 | -19.692 | -13.9572 | 0.45786
0.0006 | 11.8254 | 116.576 | -20.6379 | -25.4056 | 0.41378
1.0009 | 11.8058 | 116.899 | -21.7211 | -27.561 | 0.36607
2.001 | 11.8366 | 117.537 | -22.0483 | -13.2424 | 0.35129
3.0011 | 11.9202 | 118.411 | -19.5249 | 7.1816 | 0.46525
4.001 | 12.0398 | 119.446 | -15.9711 | 15.7326 | 0.69108
5.0015 | 12.1786 | 120.679 | -13.0813 | 15.8138 | 0.94904
6.0014 | 12.3424 | 122.095 | -11.0763 | 12.8626 | 1.1737
7.0011 | 12.5138 | 123.634 | -9.9382 | 8.3745 | 1.3124
8.0011 | 12.7113 | 125.247 | -9.6637 | 4.1606 | 1.3241
9.0008 | 12.8985 | 126.767 | -10.2427 | 0.35157 | 1.212
10.0008 | 13.0645 | 128.158 | -11.677 | -1.4903 | 1.0075
11.0009 | 13.189 | 129.329 | -14.1088 | -0.016979 | 0.75028
12.0008 | 13.2608 | 130.296 | -17.3443 | 10.2023 | 0.51253
13.0013 | 13.2501 | 131.024 | -20.8032 | 35.0878 | 0.34454
14.0011 | 13.1645 | 131.562 | -21.9639 | 63.9066 | 0.30442
15.001 | 12.9967 | 132.047 | -22.6835 | 81.6004 | 0.28567
16.0013 | 12.7612 | 132.168 | -25.692 | 94.3067 | 0.20759
17.0009 | 12.4448 | 131.827 | -32.4987 | 164.556 | 0.098327
18.0012 | 12.0485 | 131.19 | -22.6841 | -135.706 | 0.31861
19.0014 | 11.5542 | 129.689 | -17.2863 | -128.43 | 0.62807
20.0011 | 10.9284 | 127.399 | -13.9794 | -129.734 | 0.98838
21.001 | 10.147 | 124.617 | -12.282 | -133.401 | 1.3159
22.0008 | 9.1615 | 120.966 | -11.6361 | -136.904 | 1.5892
23.001 | 7.9604 | 116.923 | -11.8382 | -140.313 | 1.7842
24.0013 | 6.5627 | 112.641 | -12.8407 | -142.21 | 1.8679
25.001 | 4.9463 | 108.505 | -14.4852 | -142.702 | 1.8618
26.0007 | 3.1545 | 104.75 | -16.6985 | -138.751 | 1.773
27.0011 | 1.2083 | 101.584 | -19.0904 | -130.608 | 1.6837
28.0013 | -0.85753 | 98.9841 | -20.6791 | -119.11 | 1.7794
29.001 | -3.0269 | 96.6491 | -21.3179 | -111.364 | 2.1255
30.0011 | -5.4311 | 93.9099 | -21.2458 | -114.603 | 2.8376
31.0014 | -8.4808 | 89.5538 | -20.6919 | -128.086 | 4.3474
32.001 | -13.2523 | 82.8541 | -19.5878 | -147.284 | 9.1348
33.0013 | -25.1532 | 61.8656 | -17.9059 | -164.938 | 8.0778
34.0009 | -18.8016 | -96.3232 | -16.1336 | -179.172 | 16.3412
35.0013 | -11.3398 | -109.361 | -14.664 | 169.883 | 14.4685
36.0008 | -7.7777 | -118.707 | -13.7833 | 162.158 | 9.5625
37.001 | -5.7381 | -127.032 | -13.4416 | 155.217 | 7.6077
38.0007 | -4.6007 | -134.658 | -13.6788 | 151.055 | 6.3808
39.0009 | -4.1536 | -141.255 | -14.5637 | 149.514 | 5.4083
40.0016 | -4.1784 | -146.121 | -15.9047 | 153.63 | 4.6084
41.001 | -4.5016 | -148.939 | -17.3398 | 167.099 | 4.0331
42.0006 | -4.9163 | -149.839 | -17.1335 | -172.494 | 4.3442
43.0009 | -5.2184 | -148.97 | -15.3482 | -157.071 | 5.5981
44.0014 | -5.2701 | -147.79 | -13.2643 | -151.55 | 7.3259
45.0011 | -5.1722 | -147.665 | -11.6192 | -151.696 | 8.9961
46.0011 | -5.0586 | -148.784 | -10.5439 | -154.708 | 10.295
47.0008 | -5.0241 | -150.794 | -9.9458 | -159.051 | 11.1827
48.0009 | -5.0753 | -152.574 | -9.7063 | -164.509 | 11.6858
49.0008 | -5.1654 | -153.451 | -9.7652 | -169.479 | 11.7418
50.001 | -5.0709 | -153.247 | -10.04 | -174.404 | 11.1038
51.0005 | -4.6441 | -152.542 | -10.409 | -178.761 | 9.8921
52.001 | -3.9828 | -152.513 | -10.8318 | 177.709 | 8.5188
53.0013 | -3.1941 | -154.033 | -11.2495 | 174.353 | 7.2682
54.0008 | -2.443 | -156.828 | -11.6192 | 171.821 | 6.3027
55.0009 | -1.8536 | -160.712 | -11.9269 | 169.148 | 5.6372
56.0012 | -1.4798 | -164.62 | -12.1737 | 166.109 | 5.2236
57.0008 | -1.2424 | -168.087 | -12.3848 | 162.222 | 4.9458
58.001 | -1.0873 | -171.069 | -12.6714 | 157.675 | 4.6882
59.0011 | -0.95601 | -173.605 | -12.9506 | 152.392 | 4.4619
60.0011 | -0.74148 | -176.026 | -13.4129 | 145.579 | 4.1142
61.001 | -0.48017 | -178.795 | -14.1166 | 136.368 | 3.6679
62.0011 | -0.20349 | 177.494 | -14.9281 | 124.266 | 3.2252
63.0014 | -0.018921 | 172.681 | -15.7554 | 109.898 | 2.8637
64.0009 | 0.054112 | 166.95 | -16.5396 | 93.0673 | 2.5903
65.0017 | -0.053588 | 160.543 | -17.1458 | 74.995 | 2.4439
66.001 | -0.38377 | 153.657 | -17.9407 | 55.2826 | 2.315
67.0009 | -0.88523 | 146.807 | -18.5802 | 33.7972 | 2.2781
68.0012 | -1.5962 | 140.201 | -19.1792 | 10.6027 | 2.308
69.0013 | -2.4672 | 134.019 | -19.519 | -13.116 | 2.4554
70.0011 | -3.4822 | 127.666 | -19.7845 | -37.2388 | 2.6801
71.0009 | -4.6228 | 120.929 | -19.8849 | -60.3301 | 3.0276
72.001 | -5.7828 | 112.897 | -19.8972 | -82.7761 | 3.466
73.0016 | -6.993 | 103.249 | -20.0735 | -102.46 | 3.9183
74.0013 | -8.1881 | 91.7884 | -20.4384 | -122.217 | 4.3269
75.001 | -9.2936 | 77.992 | -20.8297 | -141.9 | 4.7155
76.0013 | -10.2869 | 62.1277 | -20.991 | -162.61 | 5.2171
77.0009 | -11.1648 | 45.4874 | -20.4258 | 176.008 | 6.236
78.0017 | -11.8963 | 28.8583 | -19.3928 | 156.445 | 7.8166
79.0024 | -12.4513 | 13.7373 | -18.1203 | 141.24 | 10.0275
80.0011 | -12.8881 | -0.32434 | -16.7181 | 126.276 | 13.272
81.0013 | -13.2631 | -12.7228 | -15.3348 | 113.381 | 18.5115
82.001 | -13.2966 | -23.958 | -14.0871 | 100.55 | 26.8448
83.0013 | -13.1217 | -32.8251 | -12.9831 | 88.9214 | 41.9587
84.0007 | -12.6905 | -41.0045 | -12.1461 | 77.1652 | 30.0806
85.0013 | -12.2239 | -48.6299 | -11.6614 | 66.6255 | 29.7974
86.001 | -11.7262 | -56.8938 | -11.4571 | 55.8966 | 36.2006
87.0009 | -11.2339 | -65.4885 | -11.5231 | 45.6029 | 35.5751
88.0007 | -10.9193 | -73.2413 | -11.6843 | 35.648 | 27.129
89.0008 | -10.8247 | -80.0328 | -11.9107 | 26.5704 | 24.0915
90.0006 | -10.9364 | -85.1134 | -12.1356 | 19.0027 | 23.2328
FREQ | 1.2429
GREAT | CIRCLE | CUTPHI= | 0
ANGLE | RHC | RPHD | LHC | LPHD | AXIAL
-89.9987 | -17.9546 | -136.527 | -17.9335 | 1.4915 | 58.3422
-88.9989 | -17.6656 | -126.831 | -17.1391 | 7.2441 | 30.372
-87.9985 | -18.1055 | -114.203 | -16.2372 | 13.4645 | 19.4015
-86.9984 | -19.1042 | -97.6962 | -15.3747 | 20.3859 | 13.4961
-85.9985 | -20.1864 | -74.3712 | -14.7966 | 29.0496 | 10.438
-84.9991 | -20.5473 | -47.3942 | -14.4167 | 39.2994 | 9.3974
-83.9989 | -19.9313 | -22.955 | -14.2186 | 51.3937 | 9.9656
-82.9983 | -19.109 | -3.9808 | -14.1309 | 63.6635 | 11.0889
-81.9989 | -18.5304 | 9.9554 | -14.3302 | 75.4646 | 12.4984
-80.9983 | -18.1911 | 21.0728 | -14.8302 | 87.0287 | 14.3752
-79.9987 | -17.9068 | 30.1149 | -15.7252 | 97.983 | 18.0668
-78.9988 | -17.3197 | 37.8669 | -17.172 | 108.768 | 41.409
-77.9991 | -16.2184 | 44.9875 | -19.1264 | 119.605 | 15.6058
-76.9994 | -14.6391 | 51.3043 | -21.7152 | 129.734 | 8.2636
-75.999 | -12.7881 | 57.4404 | -25.1739 | 140.039 | 4.2573
-74.9978 | -10.9563 | 63.5952 | -29.588 | 150.512 | 2.0429
-73.9988 | -9.2774 | 69.7994 | -34.3865 | 168.404 | 0.96569
-72.9993 | -7.8159 | 76.0781 | -37.1783 | -167.179 | 0.59141
-71.9986 | -6.5949 | 82.2449 | -36.3592 | -151.757 | 0.56466
-70.9991 | -5.5574 | 88.1832 | -35.0945 | -141.148 | 0.57963
-69.9991 | -4.6683 | 93.7589 | -34.4335 | -133.548 | 0.5646
-68.9986 | -3.871 | 99.0307 | -35.1351 | -118.764 | 0.47506
-67.9987 | -3.1358 | 104.075 | -39.239 | -93.5507 | 0.2721
-66.999 | -2.4565 | 109.032 | -44.382 | 14.1066 | 0.13918
-65.9991 | -1.8467 | 113.968 | -32.7837 | 72.6637 | 0.4933
-64.9989 | -1.3088 | 119.015 | -26.8485 | 92.7346 | 0.9189
-63.9989 | -0.86708 | 124.38 | -22.7576 | 108.48 | 1.4004
-62.9986 | -0.60487 | 128.921 | -20.5457 | 120.641 | 1.755
-61.9984 | -0.45361 | 133.6 | -19.0662 | 132.652 | 2.0475
-60.9987 | -0.46282 | 137.865 | -18.1778 | 144.04 | 2.2728
-59.9985 | -0.60443 | 141.829 | -17.6471 | 153.676 | 2.4581
-58.9982 | -0.86994 | 145.499 | -17.341 | 160.969 | 2.6278
-57.999 | -1.2184 | 149.247 | -16.875 | 165.434 | 2.8907
-56.9991 | -1.6232 | 153.175 | -16.1026 | 167.885 | 3.3198
-55.999 | -2.0549 | 157.735 | -15 | 169.986 | 3.9821
-54.9978 | -2.5018 | 162.742 | -13.6846 | 172.987 | 4.9216
-53.9983 | -2.9686 | 168.118 | -12.3943 | 177.372 | 6.1089
-52.999 | -3.4787 | 173.782 | -11.373 | -178.037 | 7.4213
-51.9989 | -4.0437 | 179.07 | -10.8261 | -174.074 | 8.5954
-50.9979 | -4.667 | -176.668 | -10.8639 | -171.602 | 9.3113
-49.9986 | -5.3617 | -173.862 | -11.6296 | -171.915 | 9.2202
-48.9985 | -6.0949 | -172.676 | -13.2262 | -177.368 | 8.2031
-47.9988 | -6.8256 | -173.484 | -15.4717 | 166.244 | 6.7389
-46.9992 | -7.4385 | -175.695 | -16.464 | 134.898 | 6.4232
-45.9985 | -7.9138 | -178.186 | -14.6217 | 106.124 | 8.6824
-44.9987 | -8.2759 | -179.804 | -12.2055 | 90.8831 | 13.0564
-43.999 | -8.5924 | -179.882 | -10.4398 | 82.8744 | 19.4986
-42.9988 | -8.9455 | -177.864 | -9.3567 | 77.6528 | 32.5169
-41.999 | -9.3156 | -174.526 | -8.8377 | 73.6329 | 31.2132
-40.9983 | -9.71 | -170.011 | -8.7156 | 70.4583 | 24.8552
-39.9976 | -10.158 | -165.682 | -8.9507 | 68.2049 | 23.1747
-38.9989 | -10.7861 | -162.221 | -9.4683 | 67.8031 | 22.4168
-37.9991 | -11.8689 | -160.427 | -10.2661 | 70.3276 | 20.7237
-36.9988 | -13.8599 | -160.606 | -11.2148 | 77.0075 | 16.4148
-35.9984 | -17.8887 | -164.961 | -12.0956 | 88.3168 | 9.8524
-34.9978 | -28.428 | 155.274 | -12.5806 | 103.03 | 2.8267
-33.9991 | -19.2455 | 46.6172 | -12.6288 | 118.559 | 8.7905
-32.999 | -11.8799 | 38.9745 | -12.4501 | 132.782 | 29.6805
-31.9989 | -7.6164 | 39.108 | -12.3732 | 145.046 | 11.4638
-30.9985 | -4.5947 | 42.026 | -12.5426 | 156.836 | 7.3699
-29.9989 | -2.2081 | 46.7585 | -12.835 | 168.886 | 5.2665
-28.9989 | -0.13062 | 52.6833 | -13.1153 | -178.624 | 3.9633
-27.9988 | 1.7912 | 59.0586 | -13.2732 | -167.188 | 3.0988
-26.999 | 3.5956 | 65.1842 | -13.3357 | -158.749 | 2.4902
-25.9989 | 5.2478 | 70.6015 | -13.5892 | -153.866 | 1.9948
-24.9984 | 6.7281 | 75.1273 | -14.184 | -152.696 | 1.5682
-23.9989 | 8.0033 | 78.9986 | -15.4775 | -154.503 | 1.1653
-22.9987 | 9.0938 | 82.4087 | -17.6656 | -160.365 | 0.79832
-21.9987 | 9.9984 | 85.5605 | -21.385 | -169.718 | 0.46858
-20.9986 | 10.761 | 88.6226 | -28.7579 | 169.002 | 0.18362
-19.9984 | 11.4024 | 91.5438 | -31.6028 | 37.5222 | 0.12291
-18.9993 | 11.9632 | 94.1885 | -21.7923 | 3.7491 | 0.35656
-17.9991 | 12.4532 | 96.5213 | -16.9243 | -12.4241 | 0.59039
-16.9983 | 12.8699 | 98.3728 | -13.836 | -24.245 | 0.80327
-15.998 | 13.1843 | 99.6001 | -11.6492 | -34.7303 | 0.99688
-14.9986 | 13.3989 | 100.311 | -10.0297 | -44.3283 | 1.1724
-13.999 | 13.5027 | 100.469 | -8.9646 | -52.4356 | 1.3101
-12.9986 | 13.4972 | 100.275 | -8.3735 | -60.4118 | 1.4036
-11.9989 | 13.4253 | 100.036 | -8.2292 | -66.5648 | 1.4392
-10.9988 | 13.2998 | 99.6932 | -8.5607 | -70.6131 | 1.4053
-9.9982 | 13.1463 | 99.0495 | -9.4073 | -72.4919 | 1.2971
-8.9989 | 12.9829 | 98.2686 | -10.7957 | -72.5147 | 1.126
-7.9988 | 12.8367 | 97.4004 | -12.4165 | -67.5256 | 0.94977
-6.9985 | 12.701 | 96.2636 | -14.0239 | -58.0809 | 0.8015
-5.9987 | 12.5791 | 95.0123 | -15.0032 | -45.9306 | 0.72608
-4.9985 | 12.4484 | 93.6195 | -15.3721 | -37.4565 | 0.70642
-3.999 | 12.3211 | 92.3335 | -15.8417 | -34.1772 | 0.67909
-2.9989 | 12.1923 | 91.2118 | -16.9627 | -35.1452 | 0.60572
-1.9986 | 12.0641 | 90.4499 | -18.6269 | -39.6103 | 0.50747
-0.99911 | 11.9614 | 90.0964 | -21.3181 | -44.9456 | 0.37665
0.0006 | 11.8858 | 90.07 | -24.6763 | -43.8161 | 0.25809
1.0009 | 11.8534 | 90.396 | -26.8806 | -26.1596 | 0.20098
2.001 | 11.85 | 91.0151 | -24.0114 | -8.8342 | 0.27978
3.0011 | 11.8796 | 91.972 | -19.3972 | -8.2758 | 0.47436
4.001 | 11.9538 | 93.2008 | -15.7161 | -14.2329 | 0.71878
5.0015 | 12.0737 | 94.8079 | -12.9796 | -22.5986 | 0.97192
6.0014 | 12.2548 | 96.4903 | -11.1445 | -30.1035 | 1.1764
7.0011 | 12.4796 | 98.2145 | -10.0946 | -36.3637 | 1.294
8.0011 | 12.7475 | 99.7252 | -10.118 | -41.7529 | 1.2512
9.0008 | 13.0081 | 100.866 | -10.7314 | -44.7746 | 1.1311
10.0008 | 13.2394 | 101.712 | -12.2808 | -44.0279 | 0.92096
11.0009 | 13.3999 | 102.231 | -14.4307 | -36.1439 | 0.70559
12.0008 | 13.4712 | 102.586 | -16.4899 | -18.1773 | 0.552
13.0013 | 13.4512 | 102.795 | -17.0901 | 4.2623 | 0.51631
14.0011 | 13.3483 | 102.979 | -16.3204 | 17.5714 | 0.57091
15.001 | 13.1737 | 103.271 | -16.5485 | 22.7736 | 0.5674
16.0013 | 12.9329 | 103.424 | -18.1125 | 23.639 | 0.48718
17.0009 | 12.6215 | 103.046 | -22.4715 | 23.3183 | 0.30566
18.0012 | 12.2301 | 102.286 | -38.4973 | 46.9584 | 0.050521
19.0014 | 11.7223 | 100.932 | -24.4952 | -175.372 | 0.26853
20.0011 | 11.0583 | 98.6344 | -18.3771 | -177.295 | 0.58646
21.001 | 10.2134 | 96.0841 | -15.5886 | -179.596 | 0.89151
22.0008 | 9.1229 | 92.8414 | -14.4995 | 178.088 | 1.1465
23.001 | 7.8002 | 89.4097 | -14.4984 | 178.04 | 1.3359
24.0013 | 6.2437 | 86.0497 | -15.2388 | -179.659 | 1.4681
25.001 | 4.451 | 82.8985 | -16.3721 | -172.201 | 1.5845
26.0007 | 2.4973 | 80.2738 | -17.4169 | -160.322 | 1.7604
27.0011 | 0.38058 | 77.9802 | -17.7344 | -147.556 | 2.1694
28.0013 | -1.8451 | 75.4171 | -17.4697 | -139.778 | 2.9015
29.001 | -4.2083 | 71.8326 | -17.3245 | -138.747 | 3.9017
30.0011 | -6.935 | 65.8843 | -17.5936 | -144.386 | 5.2461
31.0014 | -10.4638 | 55.2125 | -18.3002 | -157.976 | 7.4773
32.001 | -15.8899 | 32.2874 | -18.8419 | -179.49 | 15.4775
33.0013 | -21.0639 | -40.0439 | -18.4573 | 154.159 | 16.5402
34.0009 | -15.4096 | -101.298 | -17.0763 | 130.399 | 20.3863
35.0013 | -11.1359 | -124.17 | -15.6186 | 113.032 | 11.9559
36.0008 | -8.7184 | -139.062 | -14.5953 | 100.449 | 9.7368
37.001 | -7.3347 | -150.858 | -14.208 | 90.9782 | 8.491
38.0007 | -6.7307 | -160.625 | -14.6619 | 84.255 | 7.3859
39.0009 | -6.6904 | -167.908 | -16.0344 | 80.8094 | 6.1715
40.0016 | -7.0493 | -172.194 | -18.543 | 84.5913 | 4.7397
41.001 | -7.5605 | -173.067 | -21.5885 | 105.513 | 3.5016
42.0006 | -7.8657 | -170.699 | -20.9532 | 143.513 | 3.915
43.0009 | -7.7422 | -167.353 | -17.4251 | 161.67 | 5.9164
44.0014 | -7.2492 | -165.607 | -14.6553 | 165.188 | 7.9102
45.0011 | -6.7057 | -165.973 | -12.9114 | 163.463 | 9.3
46.0011 | -6.2604 | -167.643 | -11.8886 | 160.724 | 10.0863
47.0008 | -5.976 | -169.595 | -11.4712 | 158.065 | 10.2804
48.0009 | -5.7526 | -171.068 | -11.4256 | 156.219 | 10.0219
49.0008 | -5.4688 | -171.8 | -11.6816 | 155.411 | 9.2907
50.001 | -4.9513 | -172.154 | -11.9456 | 155.835 | 8.3544
51.0005 | -4.2388 | -173.415 | -12.1416 | 156.484 | 7.4132
52.001 | -3.4076 | -176.216 | -12.2352 | 156.668 | 6.5857
53.0013 | -2.6038 | 179.628 | -12.2327 | 155.276 | 5.9562
54.0008 | -1.9273 | 174.857 | -12.27 | 152.418 | 5.4532
55.0009 | -1.4241 | 169.857 | -12.3967 | 148.493 | 5.049
56.0012 | -1.0785 | 165.217 | -12.681 | 143.613 | 4.6778
57.0008 | -0.81222 | 161.301 | -13.0927 | 137.861 | 4.3113
58.001 | -0.56063 | 157.973 | -13.7147 | 131.561 | 3.8841
59.0011 | -0.27876 | 154.861 | -14.4379 | 124.551 | 3.4478
60.0011 | 0.042725 | 151.41 | -15.4241 | 116.34 | 2.9557
61.001 | 0.34675 | 147.186 | -16.7943 | 106.467 | 2.43
62.0011 | 0.57248 | 142.003 | -18.7551 | 92.6118 | 1.8844
63.0014 | 0.64514 | 135.911 | -21.5572 | 69.2885 | 1.3508
64.0009 | 0.5544 | 129.525 | -23.7107 | 27.3566 | 1.0645
65.0017 | 0.23527 | 123.06 | -22.2587 | -17.9439 | 1.3061
66.001 | -0.28918 | 116.659 | -19.5576 | -47.9424 | 1.8973
67.0009 | -0.97135 | 110.832 | -17.39 | -69.1061 | 2.6439
68.0012 | -1.7752 | 105.596 | -15.8817 | -87.1559 | 3.4693
69.0013 | -2.6454 | 100.85 | -14.8569 | -103.453 | 4.3471
70.0011 | -3.603 | 96.4423 | -14.3389 | -118.107 | 5.1968
71.0009 | -4.6278 | 91.6538 | -14.1338 | -131.567 | 6.048
72.001 | -5.8222 | 85.7956 | -14.3451 | -144.072 | 6.8454
73.0016 | -7.2542 | 78.6396 | -14.873 | -155.801 | 7.6924
74.0013 | -8.974 | 69.7211 | -15.5704 | -166.39 | 8.8147
75.001 | -11.0514 | 58.5713 | -16.3347 | -177.235 | 10.6009
76.0013 | -13.4234 | 44.7106 | -16.9412 | 171.363 | 13.9891
77.0009 | -15.9545 | 26.9663 | -17.4529 | 158.397 | 21.3058
78.0017 | -18.243 | 5.6083 | -17.5918 | 142.376 | 28.5273
79.0024 | -19.7504 | -17.4072 | -17.3443 | 124.604 | 17.2257
80.0011 | -19.9867 | -37.5945 | -16.9499 | 105.077 | 15.2365
81.0013 | -19.4436 | -53.7997 | -16.3122 | 84.9654 | 14.9755
82.001 | -18.2997 | -67.2185 | -15.5401 | 64.2597 | 16.0526
83.0013 | -16.7651 | -78.9554 | -14.7182 | 44.3788 | 18.6151
84.0007 | -15.2567 | -89.4963 | -13.8653 | 27.0338 | 21.9469
85.0013 | -13.9892 | -98.9827 | -13.1512 | 12.9717 | 26.3389
86.001 | -13.1672 | -107.881 | -12.7735 | 1.803 | 32.8947
87.0009 | -12.7065 | -116.506 | -12.6961 | -7.2428 | 64.458
88.0007 | -12.6033 | -124.905 | -12.8658 | -14.8625 | 36.4136
89.0008 | -12.7006 | -131.774 | -13.051 | -21.4295 | 33.9076
90.0006 | -12.8246 | -136.873 | -13.1581 | -27.375 | 34.3363
FREQ | 1.5601
GREAT | CIRCLE | CUTPHI= | 0
ANGLE | RHC | RPHD | LHC | LPHD | AXIAL
-89.9987 | -23.3076 | 63.4969 | -26.5252 | -3.7982 | 14.7448
-88.9989 | -24.397 | 81.2913 | -23.0257 | 5.6523 | 22.0721
-87.9985 | -26.4238 | 97.7588 | -20.4385 | 15.908 | 9.5897
-86.9984 | -28.452 | 105.634 | -18.4316 | 26.0178 | 5.6741
-85.9985 | -29.8532 | 98.1703 | -16.8617 | 34.3209 | 3.96
-84.9991 | -29.3358 | 83.6072 | -15.6781 | 41.7009 | 3.6586
-83.9989 | -27.3637 | 82.4685 | -14.895 | 49.3965 | 4.2152
-82.9983 | -25.9185 | 96.7604 | -14.0724 | 57.9095 | 4.5423
-81.9989 | -24.6317 | 118.91 | -13.162 | 67.1781 | 4.7535
-80.9983 | -23.3419 | 142.807 | -12.3102 | 75.9361 | 5.0128
-79.9987 | -21.9529 | 168.114 | -11.6431 | 84.8207 | 5.4753
-78.9988 | -20.7033 | -168.239 | -11.1424 | 94.7532 | 6.0068
-77.9991 | -19.5808 | -148.007 | -10.7754 | 105.917 | 6.6041
-76.9994 | -19.0396 | -131.876 | -10.4819 | 117.108 | 6.815
-75.999 | -19.214 | -117.803 | -10.3915 | 128.413 | 6.5899
-74.9978 | -20.2282 | -106.627 | -10.5772 | 140.232 | 5.9398
-73.9988 | -22.1613 | -99.5276 | -10.912 | 153.107 | 4.8821
-72.9993 | -25.2956 | -102.036 | -11.3514 | 166.545 | 3.5365
-71.9986 | -29.7296 | -131.693 | -11.8958 | -179.714 | 2.2416
-70.9991 | -27.5542 | 175.73 | -12.5857 | -165.498 | 3.134
-69.9991 | -22.5663 | 160.085 | -13.3354 | -150.187 | 6.2596
-68.9986 | -18.9377 | 158.683 | -14.011 | -134.19 | 11.1745
-67.9987 | -16.2571 | 161 | -14.6047 | -117.521 | 20.4608
-66.999 | -14.244 | 164.48 | -15.2354 | -100.261 | 24.8809
-65.9991 | -12.7813 | 169.902 | -15.7072 | -81.6486 | 15.5532
-64.9989 | -11.6646 | 176.917 | -15.8681 | -62.8482 | 12.4918
-63.9989 | -10.6551 | -173.094 | -15.8255 | -44.2941 | 10.7777
-62.9986 | -9.7326 | -162.185 | -16.0051 | -28.3636 | 9.2144
-61.9984 | -8.6578 | -149.524 | -16.2174 | -10.2745 | 7.7521
-60.9987 | -7.495 | -136.939 | -16.3855 | 9.5935 | 6.5335
-59.9985 | -6.3413 | -125.101 | -16.1976 | 30.4081 | 5.7904
-58.9982 | -5.3288 | -114.275 | -15.6865 | 50.6153 | 5.4432
-57.999 | -4.541 | -103.758 | -14.945 | 69.3584 | 5.4123
-56.9991 | -4.012 | -93.6557 | -14.0857 | 85.2554 | 5.6368
-55.999 | -3.7424 | -83.3984 | -13.3231 | 97.7612 | 5.992
-54.9978 | -3.708 | -72.6816 | -12.96 | 107.87 | 6.2431
-53.9983 | -3.8564 | -61.1922 | -13.1793 | 116.952 | 6.1878
-52.999 | -4.135 | -48.6884 | -13.9375 | 127.726 | 5.8292
-51.9989 | -4.478 | -35.2779 | -15.0953 | 141.951 | 5.2727
-50.9979 | -4.7977 | -21.0182 | -16.0074 | 162.013 | 4.9056
-49.9986 | -5.1236 | -6.7588 | -16.1125 | -175.299 | 5.039
-48.9985 | -5.532 | 7.1511 | -15.4702 | -156.081 | 5.732
-47.9988 | -6.1721 | 21.4361 | -14.6617 | -141.651 | 6.8746
-46.9992 | -7.1006 | 36.7446 | -14.0925 | -130.502 | 8.357
-45.9985 | -8.2039 | 54.4262 | -13.8885 | -121.29 | 10.0055
-44.9987 | -9.2311 | 74.9303 | -14.1694 | -112.575 | 11.1551
-43.999 | -9.9286 | 97.0566 | -14.6415 | -102.619 | 11.5407
-42.9988 | -10.4464 | 120.013 | -15.2897 | -90.4117 | 11.315
-41.999 | -10.8676 | 143.961 | -15.9014 | -76.93 | 10.9974
-40.9983 | -10.9709 | 170.627 | -16.4024 | -63.3511 | 10.3752
-39.9976 | -10.2403 | -161.225 | -17.1505 | -50.7199 | 8.4489
-38.9989 | -8.7096 | -136.657 | -18.4589 | -37.0367 | 5.8677
-37.9991 | -7.0169 | -116.937 | -20.5097 | -16.9092 | 3.7309
-36.9988 | -5.5827 | -100.851 | -21.7544 | 17.0641 | 2.7214
-35.9984 | -4.5077 | -86.2192 | -20.0199 | 50.3759 | 2.94
-34.9978 | -3.6813 | -71.8006 | -17.3601 | 68.9814 | 3.6494
-33.9991 | -2.9767 | -57.4168 | -15.4291 | 79.2729 | 4.2234
-32.999 | -2.3525 | -43.3304 | -14.2241 | 86.9252 | 4.5284
-31.9989 | -1.8252 | -30.029 | -13.57 | 94.8515 | 4.5982
-30.9985 | -1.5047 | -17.6474 | -13.2423 | 104.633 | 4.6022
-29.9989 | -1.4933 | -5.8866 | -12.9642 | 115.712 | 4.7528
-28.9989 | -1.9524 | 6.4087 | -12.5957 | 126.1 | 5.256
-27.9988 | -3.0071 | 20.805 | -12.3171 | 134.692 | 6.1978
-26.999 | -4.7497 | 40.7336 | -12.4223 | 140.573 | 7.6385
-25.9989 | -6.5809 | 73.8409 | -13.0372 | 143.964 | 8.9848
-24.9984 | -5.6876 | 118.932 | -14.4451 | 144.262 | 6.6443
-23.9989 | -2.0467 | 151.264 | -16.7236 | 140.132 | 3.2434
-22.9987 | 1.5834 | 169.545 | -19.8917 | 126.005 | 1.4693
-21.9987 | 4.533 | -179.002 | -22.1922 | 94.0233 | 0.80148
-20.9986 | 6.8876 | -170.81 | -20.4358 | 62.0703 | 0.74807
-19.9984 | 8.8046 | -164.326 | -17.6701 | 49.062 | 0.82497
-18.9993 | 10.388 | -158.71 | -15.4401 | 47.8995 | 0.88883
-17.9991 | 11.7088 | -153.914 | -13.7729 | 51.2617 | 0.92507
-16.9983 | 12.8028 | -149.725 | -12.4714 | 56.0398 | 0.94747
-15.998 | 13.6888 | -146.233 | -11.7055 | 59.4048 | 0.93443
-14.9986 | 14.3954 | -143.398 | -11.2408 | 62.5203 | 0.90873
-13.999 | 14.9308 | -140.905 | -11.4458 | 63.5827 | 0.83435
-12.9986 | 15.3237 | -138.876 | -12.4596 | 63.8198 | 0.70945
-11.9989 | 15.5968 | -137.467 | -14.5834 | 65.5637 | 0.53824
-10.9988 | 15.7608 | -136.669 | -18.3962 | 70.8258 | 0.34045
-9.9982 | 15.839 | -136.099 | -24.7419 | 97.6581 | 0.16248
-8.9989 | 15.8535 | -136.019 | -23.0323 | 161.764 | 0.1975
-7.9988 | 15.813 | -136.59 | -18.7435 | 173.146 | 0.32514
-6.9985 | 15.7287 | -137.654 | -16.8155 | 168.56 | 0.40993
-5.9987 | 15.6215 | -139.037 | -16.4088 | 158.358 | 0.43493
-4.9985 | 15.5003 | -140.569 | -16.9707 | 144.89 | 0.41341
-3.999 | 15.3958 | -142.01 | -18.0613 | 130.667 | 0.36902
-2.9989 | 15.3062 | -143.276 | -19.5225 | 117.86 | 0.3151
-1.9986 | 15.24 | -144.13 | -20.8994 | 111.849 | 0.27096
-0.99911 | 15.198 | -144.548 | -21.9216 | 116.278 | 0.24204
0.0006 | 15.1856 | -144.389 | -22.4238 | 125.911 | 0.22877
1.0009 | 15.2037 | -143.635 | -21.4091 | 135.785 | 0.25659
2.001 | 15.2514 | -142.44 | -20.947 | 141.616 | 0.26913
3.0011 | 15.3314 | -140.806 | -21.0398 | 147.574 | 0.26383
4.001 | 15.4336 | -138.994 | -21.1887 | 156.574 | 0.25631
5.0015 | 15.5533 | -137.16 | -21.4644 | 166.318 | 0.2449
6.0014 | 15.6758 | -135.425 | -21.1527 | 173.42 | 0.25029
7.0011 | 15.7746 | -134.05 | -20.7116 | 170.737 | 0.26036
8.0011 | 15.8515 | -132.978 | -20.689 | 159.57 | 0.25873
9.0008 | 15.8696 | -132.367 | -20.2269 | 139.128 | 0.2723
10.0008 | 15.8234 | -132.133 | -18.9807 | 115.165 | 0.316
11.0009 | 15.6909 | -132.532 | -17.3596 | 94.37 | 0.38671
12.0008 | 15.454 | -133.419 | -15.5406 | 79.0903 | 0.49004
13.0013 | 15.102 | -134.885 | -14.1032 | 68.7028 | 0.60223
14.0011 | 14.6224 | -136.742 | -12.9884 | 62.1469 | 0.7237
15.001 | 13.9815 | -139.245 | -12.2835 | 56.816 | 0.84515
16.0013 | 13.1742 | -142.432 | -11.8795 | 52.0267 | 0.97188
17.0009 | 12.146 | -146.036 | -11.8092 | 47.1861 | 1.1032
18.0012 | 10.8817 | -150.322 | -12.0166 | 42.1109 | 1.2464
19.0014 | 9.3436 | -155.638 | -12.7822 | 34.9719 | 1.3628
20.0011 | 7.4685 | -161.612 | -14.1258 | 26.9204 | 1.4492
21.001 | 5.1635 | -169.487 | -16.312 | 17.843 | 1.4693
22.0008 | 2.2643 | 179.88 | -19.8989 | 7.7449 | 1.357
23.001 | -1.3396 | 163.561 | -26.4167 | -3.7271 | 0.96926
24.0013 | -5.3747 | 134.499 | -49.0421 | -128.608 | 0.11389
25.001 | -7.2426 | 86.9851 | -27.1706 | 161.587 | 1.7576
26.0007 | -5.4153 | 48.1936 | -22.523 | 150.654 | 2.4395
27.0011 | -3.2568 | 25.6336 | -20.4431 | 140.901 | 2.4172
28.0013 | -1.8421 | 10.5442 | -19.8365 | 132.412 | 2.2001
29.001 | -1.01 | -1.7374 | -20.1347 | 124.592 | 1.9293
30.0011 | -0.61079 | -12.6018 | -21.1776 | 118.757 | 1.6322
31.0014 | -0.512 | -22.7688 | -22.9476 | 114.964 | 1.3149
32.001 | -0.63014 | -32.9381 | -25.437 | 113.457 | 0.99996
33.0013 | -0.93678 | -42.984 | -29.0031 | 115.216 | 0.68668
34.0009 | -1.3958 | -53.409 | -35.7316 | 123.564 | 0.33351
35.0013 | -2.0684 | -64.373 | -43.3399 | -102.724 | 0.15007
36.0008 | -2.952 | -76.0393 | -29.6675 | -76.8726 | 0.80237
37.001 | -4.1463 | -89.182 | -23.4527 | -77.8306 | 1.889
38.0007 | -5.6983 | -103.592 | -19.7182 | -83.9899 | 3.505
39.0009 | -7.6228 | -120.329 | -17.2545 | -90.6596 | 5.954
40.0016 | -9.8623 | -141.355 | -15.7266 | -97.6901 | 9.754
41.001 | -11.9969 | -169.474 | -14.7969 | -103.575 | 15.9284
42.0006 | -12.8706 | 155.18 | -14.3401 | -108.216 | 21.4744
43.0009 | -11.9509 | 121.815 | -14.0602 | -111.13 | 18.3565
44.0014 | -10.2523 | 96.2363 | -13.6929 | -113.546 | 14.1769
45.0011 | -8.6423 | 76.2069 | -13.2616 | -117.482 | 11.7068
46.0011 | -7.3366 | 58.6742 | -12.8926 | -124.136 | 10.191
47.0008 | -6.3245 | 42.4135 | -12.7398 | -133.935 | 9.0353
48.0009 | -5.6103 | 27.1711 | -12.901 | -145.935 | 8.0315
49.0008 | -5.1377 | 12.9165 | -13.4086 | -160.356 | 7.0695
50.001 | -4.7909 | -0.23972 | -14.0319 | -175.801 | 6.2517
51.0005 | -4.5455 | -12.4055 | -14.6938 | 168.033 | 5.5852
52.001 | -4.3286 | -24.3318 | -15.0676 | 150.651 | 5.1949
53.0013 | -4.1314 | -36.2681 | -15.0553 | 133.371 | 5.079
54.0008 | -3.9768 | -48.4012 | -14.8118 | 116.857 | 5.1344
55.0009 | -3.9369 | -61.1202 | -14.5304 | 100.602 | 5.2881
56.0012 | -4.0442 | -74.1135 | -14.3917 | 83.853 | 5.4501
57.0008 | -4.3006 | -87.2828 | -14.4904 | 66.7587 | 5.5568
58.001 | -4.7151 | -99.8661 | -14.8289 | 49.0161 | 5.6091
59.0011 | -5.2666 | -111.622 | -15.3767 | 30.924 | 5.6116
60.0011 | -5.9237 | -122.713 | -15.9465 | 12.0268 | 5.6723
61.001 | -6.627 | -133.463 | -16.3509 | -6.3347 | 5.8862
62.0011 | -7.3791 | -144.34 | -16.4316 | -25.3545 | 6.4014
63.0014 | -8.2615 | -155.281 | -16.2993 | -44.517 | 7.2847
64.0009 | -9.4055 | -166.15 | -15.9708 | -63.4877 | 8.8521
65.0017 | -10.9811 | -176.765 | -15.5862 | -82.7353 | 11.7323
66.001 | -12.9911 | 173.897 | -15.21 | -101.477 | 17.9213
67.0009 | -15.5818 | 168.865 | -14.8991 | -117.995 | 28.1169
68.0012 | -18.5263 | 171.532 | -14.7392 | -132.173 | 13.3667
69.0013 | -21.2143 | -176.777 | -14.6078 | -143.461 | 8.8027
70.0011 | -22.7999 | -160.757 | -14.4674 | -152.801 | 7.0139
71.0009 | -23.538 | -146.854 | -14.1537 | -161.213 | 6.1405
72.001 | -23.3382 | -131.331 | -13.7522 | -170.675 | 5.988
73.0016 | -21.7728 | -117.47 | -13.359 | 178.131 | 6.9414
74.0013 | -19.6623 | -110.747 | -13.0205 | 165.627 | 8.7605
75.001 | -17.9834 | -113.425 | -12.805 | 152.56 | 10.765
76.0013 | -16.9395 | -121.47 | -12.7695 | 140.772 | 12.5589
77.0009 | -16.3284 | -132.046 | -12.9767 | 130.848 | 14.3984
78.0017 | -16.3429 | -142.348 | -13.4485 | 121.672 | 15.6457
79.0024 | -17.0197 | -152.508 | -13.9451 | 113.582 | 15.1313
80.0011 | -18.1295 | -162.424 | -14.2607 | 106.467 | 13.1873
81.0013 | -19.2335 | -170.807 | -14.3762 | 99.8557 | 11.2912
82.001 | -20.2346 | -177.325 | -14.4334 | 92.8724 | 9.8414
83.0013 | -21.332 | 178 | -14.5627 | 84.6375 | 8.6108
84.0007 | -22.9617 | 173.645 | -14.8717 | 76.1388 | 7.2359
85.0013 | -25.6647 | 167.12 | -15.2988 | 68.2299 | 5.4377
86.001 | -29.7323 | 158.831 | -15.9057 | 61.8113 | 3.5861
87.0009 | -37.0299 | 160.34 | -16.7452 | 56.8354 | 1.6864
88.0007 | -43.8111 | -121.88 | -17.4099 | 52.5607 | 0.83198
89.0008 | -36.2956 | -85.8176 | -17.7377 | 49.2616 | 2.0605
90.0006 | -34.1363 | -94.5059 | -17.7316 | 46.6 | 2.6482
FREQ | 1.5754
GREAT | CIRCLE | CUTPHI= | 0
ANGLE | RHC | RPHD | LHC | LPHD | AXIAL
-89.9987 | -24.3141 | 23.8749 | -24.0642 | -64.2786 | 36.8438
-88.9989 | -24.9565 | 45.1157 | -21.2408 | -50.224 | 13.527
-87.9985 | -26.9157 | 66.1648 | -18.9426 | -37.1956 | 7.346
-86.9984 | -30.9135 | 77.737 | -17.3164 | -27.7042 | 3.685
-85.9985 | -38.5495 | 62.7627 | -16.1933 | -18.5314 | 1.327
-84.9991 | -37.7124 | -2.7344 | -15.3376 | -9.1674 | 1.3242
-83.9989 | -31.7773 | -0.6393 | -14.602 | 0.2744 | 2.4204
-82.9983 | -29.2492 | 20.5265 | -13.7504 | 9.1604 | 2.9447
-81.9989 | -28.4146 | 48.318 | -12.9371 | 17.5995 | 2.952
-80.9983 | -27.8203 | 84.7854 | -12.3009 | 26.4821 | 2.9375
-79.9987 | -25.929 | 122.532 | -11.7876 | 36.5076 | 3.455
-78.9988 | -23.5556 | 150.791 | -11.3679 | 47.4357 | 4.3596
-77.9991 | -22.0822 | 173.576 | -11.1163 | 58.4645 | 5.0531
-76.9994 | -21.4973 | -166.944 | -11.1804 | 70.1979 | 5.4705
-75.999 | -21.5863 | -148.969 | -11.4346 | 82.9063 | 5.5829
-74.9978 | -22.7388 | -132.973 | -11.7757 | 96.659 | 5.0549
-73.9988 | -25.2888 | -119.18 | -12.2919 | 110.507 | 3.9575
-72.9993 | -31.4265 | -107.177 | -12.9845 | 125.312 | 2.0885
-71.9986 | -41.8444 | 84.3791 | -13.8231 | 141.379 | 0.69025
-70.9991 | -26.6506 | 93.4707 | -14.5927 | 158.453 | 4.4281
-69.9991 | -21.1677 | 100.993 | -15.2079 | 176.423 | 9.6241
-68.9986 | -17.8883 | 107.816 | -15.7771 | -166.521 | 18.3488
-67.9987 | -15.6397 | 114.429 | -16.3507 | -148.064 | 27.7638
-66.999 | -14.0964 | 121.638 | -16.6571 | -129.217 | 16.6923
-65.9991 | -13.0146 | 129.805 | -16.6437 | -111.311 | 13.726
-64.9989 | -12.1308 | 139.742 | -16.5818 | -94.9685 | 12.0149
-63.9989 | -11.2433 | 152.311 | -16.6962 | -78.3763 | 10.3432
-62.9986 | -10.3035 | 165.068 | -16.9477 | -62.7322 | 8.7577
-61.9984 | -9.0886 | 178.607 | -17.1867 | -45.2147 | 7.2284
-60.9987 | -7.766 | -168.964 | -17.2789 | -26.041 | 6.0428
-59.9985 | -6.4948 | -157.765 | -17.1547 | -5.8388 | 5.2453
-58.9982 | -5.4383 | -147.347 | -16.7097 | 14.8646 | 4.8691
-57.999 | -4.6093 | -137.308 | -15.8659 | 33.5933 | 4.8778
-56.9991 | -4.0228 | -127.424 | -15.0201 | 48.8634 | 5.0339
-55.999 | -3.7009 | -117.541 | -14.5685 | 61.1394 | 5.114
-54.9978 | -3.6566 | -107.171 | -14.666 | 72.693 | 5.0265
-53.9983 | -3.833 | -95.7422 | -15.2996 | 85.6921 | 4.7553
-52.999 | -4.0953 | -82.8541 | -16.1791 | 102.626 | 4.4143
-51.9989 | -4.3553 | -68.9003 | -16.7683 | 124.062 | 4.2434
-50.9979 | -4.5571 | -54.7053 | -16.4607 | 147.058 | 4.511
-49.9986 | -4.7394 | -40.7806 | -15.4516 | 166.576 | 5.2119
-48.9985 | -5.0738 | -27.2381 | -14.2974 | -179.256 | 6.2653
-47.9988 | -5.6185 | -13.142 | -13.4166 | -169.148 | 7.5146
-46.9992 | -6.3532 | 2.3436 | -13.0404 | -161.099 | 8.7068
-45.9985 | -7.1157 | 19.6118 | -13.2059 | -153.47 | 9.4502
-44.9987 | -7.7729 | 38.0599 | -13.742 | -144.9 | 9.6115
-43.999 | -8.3428 | 56.5286 | -14.4587 | -134.012 | 9.4165
-42.9988 | -8.9965 | 75.3463 | -15.1039 | -120.851 | 9.4276
-41.999 | -9.8105 | 95.9036 | -15.4681 | -107.427 | 10.0439
-40.9983 | -10.6211 | 120.171 | -15.8553 | -95.6821 | 10.6773
-39.9976 | -10.7337 | 148.839 | -16.6991 | -85.2165 | 9.6163
-38.9989 | -9.7803 | 176.919 | -18.4563 | -72.0851 | 6.7134
-37.9991 | -8.213 | -159.46 | -20.9677 | -47.9123 | 4.0735
-36.9988 | -6.6424 | -140.297 | -21.5294 | -7.8146 | 3.1642
-35.9984 | -5.2963 | -123.576 | -18.8432 | 23.2366 | 3.707
-34.9978 | -4.1306 | -108.524 | -16.0909 | 37.343 | 4.4803
-33.9991 | -3.1075 | -94.2025 | -14.3442 | 44.9915 | 4.8896
-32.999 | -2.2089 | -80.7637 | -13.2788 | 51.3665 | 4.9896
-31.9989 | -1.4879 | -68.5954 | -12.6786 | 58.1665 | 4.9169
-30.9985 | -1.0531 | -57.4491 | -12.2427 | 65.6772 | 4.9176
-29.9989 | -0.97134 | -46.8778 | -11.8957 | 73.7544 | 5.0788
-28.9989 | -1.3796 | -36.0883 | -11.5919 | 81.1253 | 5.5413
-27.9988 | -2.4553 | -23.8321 | -11.4328 | 86.9537 | 6.4621
-26.999 | -4.4123 | -7.0521 | -11.6308 | 91.0075 | 8.1087
-25.9989 | -7.177 | 22.6726 | -12.3051 | 93.1438 | 10.8451
-24.9984 | -7.5289 | 74.9192 | -13.5334 | 93.1947 | 9.5639
-23.9989 | -3.4115 | 114.506 | -15.4825 | 90.5491 | 4.4211
-22.9987 | 0.74566 | 134.161 | -18.0565 | 81.5443 | 2.0029
-21.9987 | 3.9603 | 145.676 | -20.5505 | 61.9172 | 1.0347
-20.9986 | 6.4538 | 153.889 | -20.6732 | 34.0893 | 0.76519
-19.9984 | 8.4475 | 160.398 | -18.8081 | 15.7197 | 0.75394
-18.9993 | 10.0841 | 166.024 | -16.6364 | 9.6185 | 0.80192
-17.9991 | 11.4413 | 171.027 | -14.7413 | 9.8355 | 0.85323
-16.9983 | 12.5658 | 175.424 | -13.3135 | 12.2544 | 0.88359
-15.998 | 13.4757 | 179.185 | -12.187 | 14.8528 | 0.90595
-14.9986 | 14.1967 | -177.756 | -11.5484 | 15.4962 | 0.89737
-13.999 | 14.7505 | -175.152 | -11.637 | 15.4695 | 0.8333
-12.9986 | 15.1628 | -172.863 | -12.6032 | 14.0512 | 0.71087
-11.9989 | 15.4512 | -171.14 | -14.7984 | 15.1874 | 0.53395
-10.9988 | 15.6322 | -170.172 | -19.032 | 22.6327 | 0.32113
-9.9982 | 15.7204 | -169.546 | -24.3284 | 62.6928 | 0.17275
-8.9989 | 15.7411 | -169.361 | -20.959 | 111.873 | 0.25402
-7.9988 | 15.7009 | -169.808 | -16.71 | 118.739 | 0.41627
-6.9985 | 15.6157 | -170.808 | -15.0526 | 113.846 | 0.50881
-5.9987 | 15.502 | -172.069 | -14.8296 | 105.637 | 0.52893
-4.9985 | 15.3833 | -173.565 | -15.5447 | 96.4678 | 0.49381
-3.999 | 15.2742 | -174.982 | -16.9691 | 88.9077 | 0.42439
-2.9989 | 15.1855 | -176.226 | -18.5699 | 85.6305 | 0.35656
-1.9986 | 15.1262 | -177.069 | -19.8001 | 90.1528 | 0.31158
-0.99911 | 15.0886 | -177.48 | -19.6515 | 96.7323 | 0.31833
0.0006 | 15.083 | -177.334 | -18.8755 | 101.745 | 0.34832
1.0009 | 15.1031 | -176.604 | -18.2175 | 103.918 | 0.37487
2.001 | 15.1673 | -175.343 | -17.8995 | 105.784 | 0.38599
3.0011 | 15.2605 | -173.726 | -17.7995 | 109.956 | 0.38629
4.001 | 15.3774 | -171.863 | -18.0149 | 117.172 | 0.37179
5.0015 | 15.5135 | -170.098 | -17.5665 | 123.919 | 0.3854
6.0014 | 15.6452 | -168.486 | -16.872 | 125.911 | 0.41121
7.0011 | 15.7527 | -167.156 | -16.4556 | 123.083 | 0.42611
8.0011 | 15.8258 | -166.226 | -16.4285 | 113.743 | 0.42385
9.0008 | 15.8388 | -165.746 | -16.702 | 99.0406 | 0.4101
10.0008 | 15.7734 | -165.66 | -17.3623 | 79.1616 | 0.38294
11.0009 | 15.622 | -166.168 | -17.0548 | 59.5359 | 0.40372
12.0008 | 15.3673 | -167.217 | -16.4357 | 39.6841 | 0.44647
13.0013 | 14.9924 | -168.865 | -15.5278 | 25.386 | 0.51757
14.0011 | 14.4876 | -170.984 | -14.6164 | 17.08 | 0.60929
15.001 | 13.8275 | -173.676 | -13.7527 | 11.8925 | 0.72625
16.0013 | 12.993 | -177.117 | -13.169 | 6.4994 | 0.85525
17.0009 | 11.9373 | 178.899 | -12.8296 | 1.3483 | 1.0046
18.0012 | 10.6413 | 174.445 | -12.9883 | -4.6493 | 1.1455
19.0014 | 9.0591 | 168.829 | -13.7302 | -10.9351 | 1.2622
20.0011 | 7.1214 | 162.566 | -15.28 | -18.3043 | 1.3201
21.001 | 4.7246 | 154.654 | -18.0539 | -24.9194 | 1.2638
22.0008 | 1.6766 | 143.631 | -23.1948 | -26.7784 | 0.99253
23.001 | -2.1882 | 126.187 | -32.8296 | 15.335 | 0.51039
24.0013 | -6.4675 | 92.7898 | -26.2155 | 91.4232 | 1.7947
25.001 | -7.5012 | 40.9591 | -21.0438 | 93.5093 | 3.7089
26.0007 | -5.0336 | 5.4037 | -18.4936 | 88.1938 | 3.7454
27.0011 | -2.8729 | -14.3214 | -17.4378 | 81.8401 | 3.2865
28.0013 | -1.5585 | -27.8831 | -17.2433 | 76.0671 | 2.8811
29.001 | -0.85413 | -39.1593 | -17.8067 | 71.1415 | 2.4841
30.0011 | -0.56382 | -49.4854 | -18.8177 | 67.7699 | 2.1347
31.0014 | -0.56274 | -59.4643 | -20.3592 | 66.6121 | 1.7846
32.001 | -0.77041 | -69.7991 | -22.3528 | 67.1675 | 1.4512
33.0013 | -1.1549 | -80.6033 | -24.8201 | 68.2651 | 1.1408
34.0009 | -1.7124 | -92.1327 | -28.4939 | 68.2674 | 0.7963
35.0013 | -2.4843 | -104.668 | -37.9872 | 62.3624 | 0.29157
36.0008 | -3.4754 | -118.145 | -35.5162 | -110.698 | 0.43441
37.001 | -4.7635 | -133.31 | -25.8369 | -119.142 | 1.5392
38.0007 | -6.3124 | -150.215 | -21.4457 | -126.98 | 3.0738
39.0009 | -8.0632 | -169.876 | -18.7843 | -132.996 | 5.2063
40.0016 | -9.7614 | 166.748 | -17.1632 | -137.678 | 7.9146
41.001 | -10.901 | 138.581 | -16.1173 | -140.455 | 10.7054
42.0006 | -10.8665 | 108.058 | -15.233 | -141.196 | 12.1745
43.0009 | -9.8063 | 80.6402 | -14.3127 | -141.246 | 11.9121
44.0014 | -8.3535 | 58.1951 | -13.3822 | -143.538 | 11.0058
45.0011 | -7.015 | 39.4388 | -12.5958 | -148.365 | 10.1548
46.0011 | -5.9911 | 22.6466 | -12.204 | -156.33 | 9.2907
47.0008 | -5.2641 | 7.2207 | -12.2469 | -166.737 | 8.3673
48.0009 | -4.8213 | -7.107 | -12.7241 | -178.251 | 7.4132
49.0008 | -4.5901 | -20.2842 | -13.5614 | 168.833 | 6.4672
50.001 | -4.4101 | -32.5065 | -14.5634 | 155.219 | 5.5818
51.0005 | -4.2439 | -44.0989 | -15.5092 | 140.194 | 4.8726
52.001 | -4.052 | -56.0784 | -16.2324 | 122.619 | 4.3634
53.0013 | -3.8747 | -68.7045 | -16.6307 | 103.011 | 4.0729
54.0008 | -3.8195 | -81.8166 | -16.5612 | 81.5345 | 4.0799
55.0009 | -3.9433 | -95.4491 | -16.1744 | 60.6385 | 4.3369
56.0012 | -4.2431 | -109.212 | -15.8405 | 41.4558 | 4.6807
57.0008 | -4.7205 | -122.518 | -15.6802 | 23.3953 | 5.057
58.001 | -5.2872 | -134.969 | -15.72 | 7.2225 | 5.3933
59.0011 | -5.8828 | -146.44 | -15.8611 | -7.6924 | 5.7037
60.0011 | -6.4558 | -157.258 | -16.0451 | -22.6478 | 5.9855
61.001 | -7.0268 | -167.851 | -15.9818 | -38.2647 | 6.4805
62.0011 | -7.7245 | -179.198 | -15.8936 | -55.2837 | 7.1626
63.0014 | -8.6401 | 168.41 | -15.625 | -73.4201 | 8.3649
64.0009 | -9.8359 | 156.074 | -15.4221 | -92.507 | 10.1469
65.0017 | -11.5152 | 145.503 | -15.5339 | -111.263 | 12.8683
66.001 | -13.6536 | 137.54 | -15.7008 | -129.913 | 18.6136
67.0009 | -16.1603 | 134.811 | -15.8912 | -146.774 | 36.1979
68.0012 | -18.5162 | 137.912 | -15.9685 | -161.934 | 16.7361
69.0013 | -20.3093 | 145.232 | -15.7384 | -175.303 | 11.7942
70.0011 | -21.7681 | 153.512 | -15.2856 | 172.787 | 8.9525
71.0009 | -23.6215 | 166.326 | -14.6081 | 159.704 | 6.433
72.001 | -24.5595 | -172.035 | -13.8815 | 146.024 | 5.2338
73.0016 | -22.6289 | -154.244 | -13.3529 | 131.849 | 6.2243
74.0013 | -19.9144 | -152.306 | -13.1123 | 117.721 | 8.5727
75.001 | -17.9261 | -159.391 | -13.1801 | 103.956 | 11.4827
76.0013 | -16.9139 | -169.715 | -13.494 | 91.8998 | 14.228
77.0009 | -16.6564 | 178.049 | -13.7528 | 82.016 | 15.6187
78.0017 | -17.0177 | 166.704 | -14.1266 | 74.8193 | 15.6554
79.0024 | -18.0127 | 155.77 | -14.5468 | 68.5332 | 14.1147
80.0011 | -19.4424 | 147.952 | -14.729 | 61.9398 | 11.5397
81.0013 | -21.0296 | 140.903 | -14.7266 | 53.5577 | 9.1759
82.001 | -22.5494 | 133.3 | -14.7121 | 44.4051 | 7.4763
83.0013 | -23.8418 | 124.643 | -14.8076 | 35.621 | 6.4161
84.0007 | -25.337 | 116.825 | -15.1829 | 27.7395 | 5.5812
85.0013 | -27.9261 | 111.996 | -15.8764 | 21.1777 | 4.4325
86.001 | -32.3486 | 112.428 | -16.6062 | 16.52 | 2.8617
87.0009 | -39.1209 | 141.404 | -17.3253 | 13.6472 | 1.4159
88.0007 | -37.1405 | -164.602 | -17.8762 | 10.9109 | 1.8982
89.0008 | -32.1931 | -155.745 | -18.1939 | 5.975 | 3.5136
90.0006 | -30.1279 | -158.779 | -18.3186 | 0.53293 | 4.5625
FREQ | 1.5908
GREAT | CIRCLE | CUTPHI= | 0
ANGLE | RHC | RPHD | LHC | LPHD | AXIAL
-89.9987 | -24.933 | -11.9253 | -21.7758 | -128.187 | 14.9057
-88.9989 | -25.2884 | 11.194 | -19.601 | -110.162 | 10.0015
-87.9985 | -26.8456 | 41.0334 | -17.8053 | -96.5781 | 6.4112
-86.9984 | -29.1401 | 77.7659 | -16.6313 | -85.6322 | 4.195
-85.9985 | -32.2019 | 114.986 | -15.7653 | -73.3514 | 2.6384
-84.9991 | -36.7706 | 169.771 | -15.0348 | -62.7716 | 1.4257
-83.9989 | -35.8036 | -121.177 | -14.345 | -53.0256 | 1.4722
-82.9983 | -36.5482 | -75.8749 | -13.783 | -43.8269 | 1.2658
-81.9989 | -37.9833 | 14.89 | -13.2391 | -33.8412 | 1.0072
-80.9983 | -29.673 | 72.7754 | -12.6224 | -23.2836 | 2.4558
-79.9987 | -25.3279 | 95.5548 | -12.1598 | -12.4436 | 3.8777
-78.9988 | -22.9016 | 116.661 | -11.8654 | -1.2773 | 5.0102
-77.9991 | -21.4606 | 139.434 | -11.9178 | 12.2764 | 6.0203
-76.9994 | -20.5127 | 158.482 | -12.0606 | 26.3564 | 6.9075
-75.999 | -20.5576 | 175.758 | -12.3173 | 41.4898 | 7.0973
-74.9978 | -21.7357 | -166.559 | -12.7174 | 56.4768 | 6.4291
-73.9988 | -24.2264 | -147.716 | -13.4393 | 73.0239 | 5.1645
-72.9993 | -29.4437 | -118.666 | -14.1361 | 90.8355 | 3.0115
-71.9986 | -33.2095 | -23.2593 | -14.6736 | 109.732 | 2.0658
-70.9991 | -25.624 | 26.451 | -15.1273 | 127.652 | 5.3512
-69.9991 | -20.956 | 44.9454 | -15.8828 | 145.564 | 10.9334
-68.9986 | -18.0616 | 57.7714 | -16.3092 | 165.721 | 19.9536
-67.9987 | -16.1436 | 68.2112 | -16.4634 | -174.665 | 34.6997
-66.999 | -14.8697 | 78.284 | -16.4369 | -157.46 | 20.9182
-65.9991 | -13.9923 | 89.6408 | -16.3677 | -141.459 | 17.3359
-64.9989 | -13.1981 | 103.435 | -16.5278 | -125.793 | 14.4542
-63.9989 | -12.0478 | 119.111 | -16.556 | -108.101 | 11.9089
-62.9986 | -10.7513 | 132.839 | -16.622 | -93.1985 | 9.7451
-61.9984 | -9.2555 | 145.985 | -16.8703 | -77.4342 | 7.6964
-60.9987 | -7.8106 | 157.631 | -17.1744 | -59.5809 | 6.1563
-59.9985 | -6.4974 | 168.364 | -17.2017 | -39.8092 | 5.2169
-58.9982 | -5.3278 | 178.385 | -16.7746 | -19.4386 | 4.7667
-57.999 | -4.4608 | -172.285 | -16.0211 | -0.93078 | 4.7017
-56.9991 | -3.9072 | -162.888 | -15.4566 | 14.1199 | 4.708
-55.999 | -3.6886 | -153.161 | -15.3026 | 27.9999 | 4.6713
-54.9978 | -3.6857 | -142.075 | -15.6017 | 42.9531 | 4.5042
-53.9983 | -3.8414 | -129.771 | -16.1146 | 61.2695 | 4.3151
-52.999 | -4.008 | -116.24 | -16.2753 | 82.6809 | 4.3182
-51.9989 | -4.1764 | -102.375 | -15.8009 | 104.728 | 4.6654
-50.9979 | -4.3303 | -88.1447 | -14.7892 | 123.648 | 5.376
-49.9986 | -4.526 | -73.9851 | -13.6228 | 137.492 | 6.3658
-48.9985 | -4.8361 | -60.0173 | -12.7249 | 148.424 | 7.4266
-47.9988 | -5.2333 | -45.187 | -12.1947 | 157.233 | 8.3912
-46.9992 | -5.7578 | -29.5259 | -12.1424 | 165.217 | 9.0734
-45.9985 | -6.2633 | -13.1337 | -12.4736 | 173.17 | 9.2941
-44.9987 | -6.7582 | 3.9295 | -13.0048 | -177.049 | 9.2474
-43.999 | -7.2885 | 20.5216 | -13.528 | -165.642 | 9.2565
-42.9988 | -7.9712 | 37.8514 | -13.8318 | -154.168 | 9.7591
-41.999 | -8.9813 | 56.758 | -14.0649 | -144.414 | 10.9165
-40.9983 | -10.0156 | 79.8387 | -14.6469 | -136.696 | 11.6853
-39.9976 | -10.4803 | 108.706 | -15.9998 | -129.181 | 10.2446
-38.9989 | -9.7797 | 137.711 | -18.5921 | -117.092 | 6.5983
-37.9991 | -8.2701 | 162.819 | -22.1462 | -86.9173 | 3.5651
-36.9988 | -6.6527 | -177.249 | -21.7493 | -36.5432 | 3.0871
-35.9984 | -5.2066 | -160.411 | -17.8749 | -9.5148 | 4.1158
-34.9978 | -3.9272 | -145.281 | -15.0935 | 0.79149 | 4.9315
-33.9991 | -2.8251 | -131.699 | -13.4592 | 6.4557 | 5.2619
-32.999 | -1.8483 | -119.112 | -12.4873 | 11.6026 | 5.2587
-31.9989 | -1.113 | -107.874 | -11.9875 | 16.8836 | 5.1097
-30.9985 | -0.67177 | -97.6001 | -11.5839 | 23.2037 | 5.0863
-29.9989 | -0.63158 | -87.8644 | -11.2783 | 29.1888 | 5.2538
-28.9989 | -1.0867 | -77.7784 | -11.0995 | 34.1254 | 5.6795
-27.9988 | -2.204 | -66.6082 | -11.098 | 38.2178 | 6.5306
-26.999 | -4.2411 | -51.5646 | -11.3626 | 41.0765 | 8.2138
-25.9989 | -7.4876 | -25.1609 | -12.0979 | 42.7192 | 11.7229
-24.9984 | -9.2391 | 30.6333 | -13.1675 | 43.0007 | 13.059
-23.9989 | -4.692 | 78.1829 | -14.7303 | 41.5798 | 5.6616
-22.9987 | -0.036991 | 98.9849 | -16.8428 | 36.4627 | 2.527
-21.9987 | 3.4003 | 110.687 | -19.1211 | 24.4558 | 1.3019
-20.9986 | 6.0172 | 118.971 | -20.5811 | 4.6681 | 0.81329
-19.9984 | 8.095 | 125.634 | -20.1851 | -15.8235 | 0.66997
-18.9993 | 9.7788 | 131.412 | -18.6834 | -27.8329 | 0.65606
-17.9991 | 11.1877 | 136.611 | -16.7474 | -30.5616 | 0.69714
-16.9983 | 12.3584 | 141.194 | -14.9463 | -31.9052 | 0.74969
-15.998 | 13.2999 | 145.192 | -13.4822 | -31.4227 | 0.79624
-14.9986 | 14.0566 | 148.519 | -12.6847 | -32.6893 | 0.8
-13.999 | 14.6335 | 151.234 | -12.5225 | -36.9474 | 0.76265
-12.9986 | 15.0674 | 153.674 | -13.4527 | -41.1764 | 0.65169
-11.9989 | 15.3718 | 155.669 | -16.068 | -43.5669 | 0.46554
-10.9988 | 15.5689 | 156.936 | -20.9881 | -35.1146 | 0.25824
-9.9982 | 15.6729 | 157.582 | -26.3625 | 20.1356 | 0.13743
-8.9989 | 15.7027 | 157.86 | -19.96 | 62.1628 | 0.28625
-7.9988 | 15.6709 | 157.528 | -16.4793 | 62.2381 | 0.42897
-6.9985 | 15.5879 | 156.685 | -14.9271 | 55.1928 | 0.51787
-5.9987 | 15.4755 | 155.524 | -15.0789 | 47.7568 | 0.51553
-4.9985 | 15.3591 | 154.092 | -15.9379 | 41.3389 | 0.47326
-3.999 | 15.2512 | 152.649 | -17.6497 | 40.1322 | 0.39343
-2.9989 | 15.1644 | 151.393 | -19.2214 | 45.9179 | 0.3316
-1.9986 | 15.0961 | 150.47 | -19.597 | 56.7186 | 0.32007
-0.99911 | 15.0548 | 149.982 | -18.6395 | 63.6613 | 0.35908
0.0006 | 15.0396 | 150.117 | -17.5935 | 65.4466 | 0.40576
1.0009 | 15.0656 | 150.847 | -16.9058 | 64.2567 | 0.43789
2.001 | 15.1303 | 152.132 | -16.663 | 64.9822 | 0.44697
3.0011 | 15.2366 | 153.761 | -16.7002 | 69.3931 | 0.43964
4.001 | 15.3766 | 155.596 | -16.2332 | 74.0917 | 0.45652
5.0015 | 15.5256 | 157.349 | -15.3351 | 77.1159 | 0.49766
6.0014 | 15.6757 | 158.805 | -14.8339 | 76.3456 | 0.51819
7.0011 | 15.7854 | 159.979 | -14.6913 | 70.4487 | 0.52016
8.0011 | 15.8514 | 160.78 | -14.7857 | 60.6207 | 0.51064
9.0008 | 15.8435 | 161.142 | -15.4703 | 48.5834 | 0.47235
10.0008 | 15.7592 | 161.08 | -16.3667 | 33.0659 | 0.43017
11.0009 | 15.5868 | 160.541 | -17.0553 | 16.8251 | 0.40534
12.0008 | 15.3036 | 159.382 | -17.1059 | 0.50204 | 0.41635
13.0013 | 14.9094 | 157.624 | -16.7671 | -11.5865 | 0.45302
14.0011 | 14.3776 | 155.243 | -15.998 | -21.3065 | 0.52626
15.001 | 13.68 | 152.334 | -14.9969 | -27.3668 | 0.64002
16.0013 | 12.8056 | 148.709 | -14.2033 | -33.2148 | 0.77569
17.0009 | 11.689 | 144.386 | -13.6963 | -39.6175 | 0.9354
18.0012 | 10.3267 | 139.737 | -13.8307 | -47.296 | 1.0778
19.0014 | 8.6617 | 134.06 | -14.7503 | -53.4623 | 1.1746
20.0011 | 6.6185 | 127.506 | -16.6885 | -58.5867 | 1.189
21.001 | 4.0684 | 119.577 | -20.0393 | -56.888 | 1.084
22.0008 | 0.77372 | 108.175 | -24.5336 | -33.2022 | 0.94386
23.001 | -3.5556 | 89.4877 | -23.6365 | 15.1024 | 1.7267
24.0013 | -8.2341 | 49.3915 | -19.6472 | 30.2213 | 4.7862
25.001 | -7.9761 | -7.8718 | -17.2194 | 29.4734 | 6.2499
26.0007 | -4.8452 | -38.5889 | -16.1237 | 25.9963 | 4.8648
27.0011 | -2.6434 | -55.3038 | -15.8794 | 21.3991 | 3.8465
28.0013 | -1.3621 | -66.9569 | -16.3304 | 17.9956 | 3.134
29.001 | -0.68138 | -76.9948 | -17.2984 | 16.666 | 2.5833
30.0011 | -0.39344 | -86.6764 | -18.5854 | 17.5387 | 2.1501
31.0014 | -0.40042 | -96.652 | -20.0394 | 22.4185 | 1.8175
32.001 | -0.64187 | -107.29 | -21.2649 | 27.7967 | 1.6216
33.0013 | -1.0749 | -119.082 | -22.635 | 31.6744 | 1.455
34.0009 | -1.718 | -131.776 | -24.994 | 33.2924 | 1.1932
35.0013 | -2.5739 | -145.727 | -30.0876 | 35.0501 | 0.73183
36.0008 | -3.616 | -160.68 | -46.9648 | 123.901 | 0.11814
37.001 | -4.8896 | -177.167 | -28.7242 | -171.141 | 1.1187
38.0007 | -6.2816 | 164.678 | -23.0126 | -173.281 | 2.5492
39.0009 | -7.6271 | 144.431 | -20.0375 | -175.428 | 4.2447
40.0016 | -8.7197 | 121.638 | -18.2021 | -175.704 | 6.0658
41.001 | -9.1936 | 95.9538 | -16.8442 | -174.123 | 7.6605
42.0006 | -8.8961 | 69.4738 | -15.3144 | -172.596 | 9.0316
43.0009 | -7.961 | 45.1003 | -13.7962 | -172.838 | 9.7941
44.0014 | -6.8554 | 23.6761 | -12.49 | -177.051 | 10.077
45.0011 | -5.8735 | 5.1241 | -11.6832 | 176.148 | 9.8294
46.0011 | -5.1399 | -11.6334 | -11.3198 | 167.813 | 9.3332
47.0008 | -4.6591 | -26.419 | -11.4888 | 158.252 | 8.5409
48.0009 | -4.3857 | -39.8194 | -12.1824 | 148.332 | 7.516
49.0008 | -4.2052 | -52.2386 | -13.1593 | 138.403 | 6.4813
50.001 | -4.0201 | -63.8943 | -14.2498 | 127.274 | 5.5296
51.0005 | -3.7974 | -75.5549 | -15.2962 | 114.137 | 4.7368
52.001 | -3.6095 | -88.363 | -16.1307 | 96.9045 | 4.1888
53.0013 | -3.5406 | -101.951 | -16.6866 | 75.4991 | 3.8878
54.0008 | -3.6781 | -115.937 | -16.795 | 52.0509 | 3.9013
55.0009 | -4.032 | -129.955 | -16.7202 | 28.8457 | 4.106
56.0012 | -4.5603 | -143.927 | -16.3957 | 7.6758 | 4.5482
57.0008 | -5.1368 | -156.92 | -16.1275 | -11.1074 | 5.0379
58.001 | -5.6829 | -169.078 | -15.8816 | -26.7534 | 5.5507
59.0011 | -6.1265 | 179.55 | -15.5009 | -41.8189 | 6.1481
60.0011 | -6.4864 | 167.65 | -15.077 | -57.276 | 6.7866
61.001 | -6.925 | 155.368 | -14.599 | -73.4827 | 7.637
62.0011 | -7.5716 | 142.181 | -14.2852 | -91.631 | 8.6757
63.0014 | -8.6729 | 129.401 | -14.2235 | -110.719 | 10.1988
64.0009 | -10.1868 | 116.482 | -14.3782 | -130.792 | 12.5159
65.0017 | -12.1624 | 105.627 | -14.6397 | -149.929 | 16.976
66.001 | -14.186 | 99.1382 | -15.066 | -167.26 | 25.914
67.0009 | -16.2142 | 98.4697 | -15.4296 | 176.667 | 26.9109
68.0012 | -17.7551 | 100.251 | -15.5209 | 162.219 | 17.8623
69.0013 | -19.3383 | 102.012 | -15.2782 | 148.693 | 12.7822
70.0011 | -21.3163 | 104.361 | -14.8197 | 134.846 | 8.9354
71.0009 | -24.1153 | 117.229 | -14.3757 | 119.331 | 5.8748
72.001 | -24.6428 | 148.516 | -13.9772 | 102.684 | 5.2417
73.0016 | -21.5419 | 165.538 | -13.6923 | 85.5261 | 7.4644
74.0013 | -19.1539 | 163.76 | -13.6924 | 70.0776 | 10.3304
75.001 | -17.9218 | 152.452 | -13.9433 | 56.5035 | 12.9524
76.0013 | -17.4053 | 139.261 | -14.3526 | 46.1459 | 15.1919
77.0009 | -17.7953 | 125.272 | -14.7904 | 37.0632 | 15.3262
78.0017 | -18.6312 | 114.027 | -14.7946 | 31.4183 | 13.2576
79.0024 | -20.035 | 105.315 | -14.6369 | 25.4172 | 10.4255
80.0011 | -21.512 | 99.0266 | -14.4477 | 18.8546 | 8.2766
81.0013 | -22.9677 | 95.1563 | -14.4386 | 10.959 | 6.84
82.001 | -24.4176 | 93.338 | -14.7344 | 1.189 | 5.916
83.0013 | -26.4228 | 92.6162 | -15.2611 | -9.2231 | 4.9343
84.0007 | -29.885 | 89.2759 | -15.8713 | -18.6559 | 3.5076
85.0013 | -33.7148 | 99.3521 | -16.4958 | -25.778 | 2.408
86.001 | -36.2173 | 138.627 | -17.137 | -29.863 | 1.9392
87.0009 | -32.8343 | 166.077 | -17.5561 | -33.5635 | 3.0219
88.0007 | -30.5043 | 173.042 | -17.8292 | -37.6676 | 4.1124
89.0008 | -30.4542 | 166.99 | -18.1613 | -42.4394 | 4.3049
90.0006 | -30.5758 | 149.932 | -18.5969 | -48.2337 | 4.4703
FREQ | 1.1644
GREAT | CIRCLE | CUTPHI= | 45
ANGLE | RHC | RPHD | LHC | LPHD | AXIAL
-89.9987 | -13.512 | -1.2343 | -13.3091 | 107.672 | 38.654
-88.9989 | -12.3109 | 8.4009 | -13.1736 | 114.027 | 26.0867
-87.9985 | -10.9277 | 17.131 | -12.8569 | 119.977 | 19.1249
-86.9984 | -9.7634 | 26.4016 | -12.5759 | 125.241 | 15.8903
-85.9985 | -8.7348 | 34.9214 | -12.2 | 130.577 | 14.1163
-84.9991 | -7.8529 | 43.7599 | -11.9272 | 137.511 | 12.753
-83.9989 | -7.2594 | 52.5206 | -11.846 | 145.315 | 11.7657
-82.9983 | -6.8092 | 60.9992 | -11.7878 | 154.96 | 11.0881
-81.9989 | -6.4895 | 69.8898 | -11.8701 | 165.638 | 10.452
-80.9983 | -6.2604 | 78.2504 | -12.0559 | 175.811 | 9.8492
-79.9987 | -6.0791 | 86.476 | -12.3847 | -174.884 | 9.1726
-78.9988 | -5.8422 | 94.1059 | -12.9584 | -166.468 | 8.2195
-77.9991 | -5.6016 | 101.634 | -13.6734 | -159.472 | 7.2529
-76.9994 | -5.3596 | 108.872 | -14.2452 | -155.842 | 6.5376
-75.999 | -5.163 | 116.272 | -14.654 | -155.235 | 6.0593
-74.9978 | -5.0351 | 124.198 | -14.6288 | -158.154 | 5.9822
-73.9988 | -4.9984 | 132.615 | -14.1578 | -161.451 | 6.316
-72.9993 | -5.0537 | 141.88 | -13.567 | -163.918 | 6.8537
-71.9986 | -5.1992 | 151.775 | -12.8987 | -164.82 | 7.6116
-70.9991 | -5.4334 | 162.228 | -12.2716 | -164.308 | 8.5311
-69.9991 | -5.7026 | 173.592 | -11.6886 | -162.925 | 9.5887
-68.9986 | -5.9747 | -174.317 | -11.0527 | -161.855 | 10.9257
-67.9987 | -6.1132 | -161.365 | -10.3775 | -160.928 | 12.3719
-66.999 | -6.0629 | -148.102 | -9.6223 | -160.46 | 13.8896
-65.9991 | -5.7604 | -135.519 | -8.8187 | -159.746 | 15.1765
-64.9989 | -5.2855 | -124.104 | -8.0207 | -158.267 | 16.1284
-63.9989 | -4.7333 | -114.117 | -7.2893 | -155.662 | 16.7082
-62.9986 | -4.2235 | -105.55 | -6.6369 | -152.948 | 17.2
-61.9984 | -3.8417 | -98.2968 | -6.1252 | -150.055 | 17.6746
-60.9987 | -3.656 | -92.1251 | -5.8641 | -147.314 | 17.963
-59.9985 | -3.6924 | -86.6055 | -5.8094 | -145.231 | 18.3253
-58.9982 | -3.9599 | -81.7299 | -5.9924 | -143.561 | 18.6757
-57.999 | -4.4365 | -77.1329 | -6.4525 | -142.218 | 18.7459
-56.9991 | -5.1012 | -72.9976 | -7.1165 | -140.543 | 18.7488
-55.999 | -5.7969 | -69.3534 | -7.9845 | -137.935 | 18.0436
-54.9978 | -6.4424 | -66.06 | -8.9863 | -133.098 | 16.7487
-53.9983 | -6.8716 | -63.9698 | -9.9842 | -124.728 | 15.0267
-52.999 | -6.9944 | -63.3097 | -10.7498 | -112.226 | 13.4374
-51.9989 | -6.7771 | -64.1966 | -10.9277 | -96.3745 | 12.5977
-50.9979 | -6.2571 | -66.8935 | -10.4152 | -80.8952 | 12.5828
-49.9986 | -5.5151 | -70.5578 | -9.5664 | -68.6565 | 12.8003
-48.9985 | -4.6735 | -74.795 | -8.801 | -59.6238 | 12.6445
-47.9988 | -3.8622 | -78.9666 | -8.4591 | -53.4955 | 11.7471
-46.9992 | -3.1791 | -82.7325 | -8.7549 | -48.8548 | 10.162
-45.9985 | -2.699 | -85.7234 | -9.7742 | -44.6742 | 8.2645
-44.9987 | -2.4847 | -87.6778 | -11.7461 | -38.52 | 6.2356
-43.999 | -2.596 | -88.1128 | -14.9579 | -25.9188 | 4.2695
-42.9988 | -3.0585 | -86.7987 | -18.4863 | 8.0366 | 2.9693
-41.999 | -3.877 | -83.1565 | -16.9696 | 53.8778 | 3.9127
-40.9983 | -5.0408 | -76.3224 | -13.3537 | 72.4147 | 7.0315
-39.9976 | -6.4004 | -65.0037 | -10.8833 | 76.7362 | 11.9556
-38.9989 | -7.6322 | -48.8804 | -9.4808 | 75.204 | 19.4925
-37.9991 | -8.38 | -28.7889 | -8.8978 | 70.8385 | 30.517
-36.9988 | -8.5871 | -8.0544 | -8.9965 | 64.3471 | 32.5561
-35.9984 | -8.5705 | 12.0358 | -9.6104 | 55.7317 | 24.4681
-34.9978 | -8.4624 | 32.8397 | -10.6145 | 45.2217 | 18.1839
-33.9991 | -8.0755 | 56.0398 | -11.7757 | 32.3854 | 13.5624
-32.999 | -6.9234 | 80.0243 | -12.6548 | 18.2819 | 9.9391
-31.9989 | -5.037 | 101.557 | -13.0925 | 5.6961 | 7.2682
-30.9985 | -2.8635 | 118.126 | -13.0132 | -2.9702 | 5.5842
-29.9989 | -0.70659 | 130.951 | -12.5569 | -6.1899 | 4.5401
-28.9989 | 1.2827 | 141.202 | -11.9383 | -4.6181 | 3.8534
-27.9988 | 3.0945 | 149.661 | -11.1617 | -0.85095 | 3.4085
-26.999 | 4.7283 | 156.861 | -10.3602 | 4.9815 | 3.09
-25.9989 | 6.1746 | 162.862 | -9.66 | 11.6738 | 2.831
-24.9984 | 7.4653 | 167.959 | -8.9723 | 19.5588 | 2.6381
-23.9989 | 8.5982 | 172.398 | -8.264 | 28.0331 | 2.5104
-22.9987 | 9.5912 | 176.283 | -7.3854 | 36.4425 | 2.4771
-21.9987 | 10.4396 | 179.643 | -6.4704 | 43.271 | 2.4964
-20.9986 | 11.1526 | -177.455 | -5.6684 | 47.5659 | 2.5225
-19.9984 | 11.7565 | -174.828 | -5.1071 | 49.6951 | 2.51
-18.9993 | 12.2564 | -172.606 | -4.8935 | 49.9404 | 2.4275
-17.9991 | 12.6643 | -170.754 | -5.221 | 48.7085 | 2.2282
-16.9983 | 12.9774 | -169.3 | -6.1102 | 46.7213 | 1.9376
-15.998 | 13.1903 | -168.223 | -7.7059 | 44.2347 | 1.5712
-14.9986 | 13.323 | -167.483 | -10.1232 | 42.0703 | 1.17
-13.999 | 13.3816 | -167.107 | -13.7863 | 41.6909 | 0.7616
-12.9986 | 13.3715 | -167.021 | -19.8127 | 47.4723 | 0.38081
-11.9989 | 13.3186 | -167.172 | -28.8678 | 96.6429 | 0.13506
-10.9988 | 13.2338 | -167.48 | -24.0521 | 166.184 | 0.23745
-9.9982 | 13.1291 | -168.109 | -20.4562 | 173.722 | 0.36361
-8.9989 | 13.0207 | -169.17 | -19.4413 | 173.406 | 0.41384
-7.9988 | 12.8972 | -170.518 | -20.0727 | 169.091 | 0.39032
-6.9985 | 12.7543 | -172.119 | -22.0274 | 161.241 | 0.31682
-5.9987 | 12.6099 | -173.961 | -25.856 | 147.542 | 0.20729
-4.9985 | 12.4431 | -175.918 | -30.9315 | 124.68 | 0.11779
-3.999 | 12.2741 | -177.862 | -34.0231 | 70.3046 | 0.084137
-2.9989 | 12.1015 | -179.545 | -33.419 | 20.2441 | 0.092007
-1.9986 | 11.9388 | 179.201 | -32.9838 | -25.9183 | 0.098564
-0.99911 | 11.8016 | 178.526 | -31.4963 | -75.9708 | 0.11884
0.0006 | 11.6984 | 178.39 | -26.199 | -109.878 | 0.22131
1.0009 | 11.6416 | 178.956 | -21.6176 | -126.477 | 0.37753
2.001 | 11.6301 | -179.869 | -18.2376 | -134.338 | 0.55797
3.0011 | 11.6682 | -178.147 | -15.8186 | -138.278 | 0.73411
4.001 | 11.7489 | -176.05 | -14.0706 | -139.273 | 0.88971
5.0015 | 11.8703 | -173.652 | -13.0174 | -139.022 | 0.99067
6.0014 | 12.0308 | -171.218 | -12.3978 | -137.724 | 1.0446
7.0011 | 12.2135 | -168.88 | -12.3091 | -135.432 | 1.0333
8.0011 | 12.4219 | -166.776 | -12.7186 | -132.318 | 0.9622
9.0008 | 12.6233 | -165.145 | -13.949 | -128.786 | 0.81573
10.0008 | 12.8036 | -163.983 | -16.2746 | -122.871 | 0.6111
11.0009 | 12.9452 | -163.25 | -20.8992 | -109.183 | 0.35293
12.0008 | 13.0438 | -162.921 | -27.6028 | -39.8297 | 0.16126
13.0013 | 13.072 | -163.041 | -19.4524 | 23.7533 | 0.41087
14.0011 | 13.0389 | -163.519 | -14.1698 | 34.3674 | 0.75802
15.001 | 12.9243 | -164.138 | -11.0103 | 39.071 | 1.1059
16.0013 | 12.7406 | -164.88 | -8.9309 | 41.9563 | 1.4363
17.0009 | 12.4671 | -165.829 | -7.5822 | 43.8857 | 1.7331
18.0012 | 12.1169 | -166.874 | -6.7849 | 45.0857 | 1.9798
19.0014 | 11.6756 | -167.951 | -6.3625 | 45.8661 | 2.1889
20.0011 | 11.1423 | -169.31 | -6.2875 | 45.2996 | 2.3496
21.001 | 10.5022 | -170.902 | -6.4885 | 43.3148 | 2.473
22.0008 | 9.7219 | -172.907 | -7.0515 | 38.9564 | 2.5366
23.001 | 8.7926 | -175.427 | -7.8908 | 32.2138 | 2.5634
24.0013 | 7.6973 | -178.543 | -8.9789 | 22.7085 | 2.5655
25.001 | 6.3995 | 177.493 | -10.2045 | 10.5541 | 2.5873
26.0007 | 4.8622 | 172.603 | -11.5561 | -3.6574 | 2.644
27.0011 | 3.0386 | 166.454 | -13.152 | -19.1843 | 2.7154
28.0013 | 0.89457 | 158.889 | -15.4633 | -33.8632 | 2.6628
29.001 | -1.5805 | 149.554 | -19.5697 | -49.9367 | 2.2014
30.0011 | -4.5024 | 137.503 | -29.9469 | -95.3156 | 0.92904
31.0014 | -7.8686 | 121.1 | -22.4423 | 142.428 | 3.2831
32.001 | -11.6442 | 96.363 | -15.4113 | 124.873 | 13.4114
33.0013 | -14.3909 | 57.1717 | -11.8382 | 115.884 | 16.7192
34.0009 | -13.895 | 16.0188 | -9.8431 | 109.713 | 12.7992
35.0013 | -11.6172 | -10.0303 | -8.8688 | 105.38 | 16.0872
36.0008 | -9.388 | -24.9629 | -8.6467 | 102.741 | 27.4018
37.001 | -7.4515 | -34.6071 | -9.0224 | 102.03 | 20.8974
38.0007 | -5.7717 | -41.4287 | -9.862 | 103.484 | 12.7204
39.0009 | -4.398 | -46.7655 | -10.8916 | 106.877 | 8.939
40.0016 | -3.2711 | -51.5345 | -12.0184 | 111.218 | 6.6529
41.001 | -2.4655 | -56.0297 | -13.1706 | 114.525 | 5.2165
42.0006 | -1.9546 | -60.2509 | -14.6117 | 114.368 | 4.1213
43.0009 | -1.767 | -64.0712 | -16.817 | 107.438 | 3.1041
44.0014 | -1.8654 | -66.9618 | -20.0558 | 87.8536 | 2.1505
45.0011 | -2.2174 | -68.666 | -22.4555 | 41.9056 | 1.6956
46.0011 | -2.7136 | -68.7459 | -19.4428 | -4.2588 | 2.5497
47.0008 | -3.2116 | -66.9581 | -15.7867 | -27.0264 | 4.1619
48.0009 | -3.5611 | -63.939 | -13.2571 | -40.2852 | 5.9067
49.0008 | -3.6984 | -60.929 | -11.6306 | -50.1184 | 7.3849
50.001 | -3.6175 | -58.6001 | -10.5257 | -58.0444 | 8.4512
51.0005 | -3.4909 | -57.6416 | -9.7383 | -65.4178 | 9.2465
52.001 | -3.4201 | -57.9906 | -9.1159 | -72.4854 | 9.9894
53.0013 | -3.4721 | -59.3092 | -8.5412 | -79.3343 | 10.9399
54.0008 | -3.6144 | -60.7491 | -7.9493 | -86.0341 | 12.2349
55.0009 | -3.7765 | -62.1026 | -7.4278 | -92.75 | 13.6745
56.0012 | -3.8627 | -63.334 | -6.8834 | -99.7648 | 15.2817
57.0008 | -3.7909 | -64.69 | -6.3981 | -106.773 | 16.5384
58.001 | -3.5655 | -66.8528 | -6.0382 | -113.311 | 16.9917
59.0011 | -3.2518 | -70.1986 | -5.7632 | -119.274 | 16.8587
60.0011 | -2.9291 | -75.0547 | -5.6964 | -124.575 | 16.0289
61.001 | -2.6841 | -81.1609 | -5.8024 | -129.344 | 15.0111
62.0011 | -2.6086 | -88.1421 | -6.0452 | -133.471 | 14.1866
63.0014 | -2.7254 | -95.879 | -6.4247 | -136.846 | 13.5645
64.0009 | -3.0704 | -104.058 | -6.9301 | -139.919 | 13.2073
65.0017 | -3.6052 | -112.809 | -7.534 | -142.633 | 13.0581
66.001 | -4.2177 | -122.166 | -8.2803 | -144.815 | 12.777
67.0009 | -4.8 | -131.936 | -9.2022 | -146.336 | 12.1068
68.0012 | -5.3065 | -142.236 | -10.2591 | -147.458 | 11.1311
69.0013 | -5.5952 | -152.862 | -11.4187 | -147.473 | 9.8103
70.0011 | -5.7083 | -163.65 | -12.5741 | -146.165 | 8.4996
71.0009 | -5.6621 | -174.683 | -13.6504 | -143.018 | 7.3315
72.001 | -5.4939 | 174.178 | -14.4051 | -138.876 | 6.5165
73.0016 | -5.2412 | 162.861 | -14.9018 | -134.328 | 5.9327
74.0013 | -5.051 | 152.203 | -15.0574 | -130.817 | 5.6839
75.001 | -4.9075 | 141.815 | -14.9991 | -128.991 | 5.6245
76.0013 | -4.8586 | 131.943 | -14.7437 | -129.231 | 5.7698
77.0009 | -4.8515 | 122.218 | -14.3857 | -131.4 | 6.0268
78.0017 | -4.9136 | 112.826 | -13.9162 | -134.461 | 6.4418
79.0024 | -4.9341 | 104.367 | -13.5451 | -138.806 | 6.7691
80.0011 | -5.0103 | 96.4129 | -13.2075 | -143.932 | 7.1368
81.0013 | -5.2036 | 89.0031 | -12.89 | -150.294 | 7.6247
82.001 | -5.4525 | 81.791 | -12.7412 | -157.278 | 8.0336
83.0013 | -5.8068 | 74.1531 | -12.7327 | -165.055 | 8.4312
84.0007 | -6.253 | 66.5056 | -12.8326 | -172.587 | 8.8349
85.0013 | -6.7584 | 58.3821 | -12.9046 | 179.383 | 9.3769
86.001 | -7.346 | 50.2687 | -13.0076 | 171.156 | 10.0381
87.0009 | -8.0538 | 41.6829 | -13.0785 | 162.79 | 11.0124
88.0007 | -8.7612 | 33.0059 | -13.0733 | 154.225 | 12.2789
89.0008 | -9.4841 | 23.593 | -13.0064 | 145.833 | 13.9782
90.0006 | -10.0622 | 15.155 | -12.9586 | 137.711 | 15.6397
FREQ | 1.1764
GREAT | CIRCLE | CUTPHI= | 45
ANGLE | RHC | RPHD | LHC | LPHD | AXIAL
-89.9987 | -13.1947 | -21.5202 | -13.6187 | 65.8642 | 32.2509
-88.9989 | -11.9666 | -13.294 | -13.5958 | 70.8727 | 20.5828
-87.9985 | -10.8855 | -6.2842 | -13.5357 | 74.7115 | 16.3984
-86.9984 | -9.8198 | 1.2152 | -13.5686 | 80.9036 | 13.4523
-85.9985 | -9.0025 | 8.9735 | -13.6117 | 87.1818 | 11.7248
-84.9991 | -8.3534 | 16.9093 | -13.48 | 95.0189 | 10.8475
-83.9989 | -7.7884 | 25.3482 | -13.3992 | 104.301 | 10.1114
-82.9983 | -7.3628 | 34.341 | -13.3573 | 113.721 | 9.5772
-81.9989 | -6.9917 | 43.4674 | -13.4488 | 124.228 | 8.9838
-80.9983 | -6.6704 | 52.4991 | -13.9425 | 135.919 | 8.0512
-79.9987 | -6.4263 | 60.8363 | -14.443 | 147.773 | 7.3047
-78.9988 | -6.2257 | 68.545 | -15.0682 | 159.627 | 6.5732
-77.9991 | -6.0914 | 76.2394 | -15.8825 | 168.419 | 5.8374
-76.9994 | -5.9609 | 84.0951 | -16.8241 | 173.269 | 5.1168
-75.999 | -5.8475 | 92.0815 | -17.7809 | 172.506 | 4.4949
-74.9978 | -5.7337 | 100.365 | -18.1688 | 167.142 | 4.2322
-73.9988 | -5.6614 | 109.293 | -17.729 | 161.586 | 4.4229
-72.9993 | -5.6776 | 118.974 | -16.5243 | 158.583 | 5.1271
-71.9986 | -5.7398 | 129.568 | -15.2699 | 159.741 | 6.0298
-70.9991 | -5.8647 | 141.461 | -14.1761 | 162.556 | 7.0329
-69.9991 | -5.9342 | 154.171 | -13.2905 | 166.626 | 7.9622
-68.9986 | -5.8707 | 167.439 | -12.659 | 170.733 | 8.5886
-67.9987 | -5.6466 | -179.063 | -12.078 | 174.368 | 9.0153
-66.999 | -5.2479 | -166.635 | -11.5215 | 177.655 | 9.2131
-65.9991 | -4.7187 | -155.427 | -10.8387 | 179.521 | 9.411
-64.9989 | -4.1408 | -145.816 | -10.017 | -179.08 | 9.7377
-63.9989 | -3.5558 | -137.603 | -9.202 | -178.364 | 10.0603
-62.9986 | -3.0729 | -130.572 | -8.4523 | -177.244 | 10.4538
-61.9984 | -2.7229 | -124.272 | -7.8826 | -175.825 | 10.7946
-60.9987 | -2.5719 | -118.746 | -7.5889 | -174.195 | 11.0248
-59.9985 | -2.6122 | -113.197 | -7.5299 | -172.292 | 11.1893
-58.9982 | -2.8518 | -107.822 | -7.7838 | -170.528 | 11.1654
-57.999 | -3.2483 | -102.267 | -8.3139 | -168.667 | 10.9456
-56.9991 | -3.7593 | -96.8933 | -9.0556 | -166.847 | 10.5809
-55.999 | -4.3221 | -91.7707 | -10.0488 | -164.392 | 9.9457
-54.9978 | -4.8562 | -87.3764 | -11.1385 | -159.733 | 9.2021
-53.9983 | -5.2474 | -84.1486 | -12.149 | -151.745 | 8.4589
-52.999 | -5.5028 | -82.6948 | -12.7463 | -138.914 | 8.0818
-51.9989 | -5.5361 | -83.1993 | -12.4541 | -123.989 | 8.4402
-50.9979 | -5.3789 | -85.6187 | -11.4577 | -110.716 | 9.4652
-49.9986 | -5.0919 | -89.7945 | -10.2718 | -101.64 | 10.7627
-48.9985 | -4.6914 | -94.6724 | -9.3411 | -95.6818 | 11.6524
-47.9988 | -4.2723 | -99.8447 | -8.9029 | -91.749 | 11.6864
-46.9992 | -3.9479 | -104.567 | -9.1152 | -88.8997 | 10.7826
-45.9985 | -3.7781 | -108.173 | -10.1337 | -85.5887 | 9.1096
-44.9987 | -3.8782 | -110.157 | -12.112 | -80.2654 | 7.1032
-43.999 | -4.2742 | -110.04 | -15.3285 | -67.2707 | 4.9991
-42.9988 | -4.9933 | -107.109 | -18.5884 | -30.3447 | 3.6859
-41.999 | -5.9707 | -100.134 | -16.4235 | 13.9192 | 5.3801
-40.9983 | -6.9702 | -88.6087 | -12.696 | 30.7677 | 9.947
-39.9976 | -7.5653 | -72.4818 | -10.1131 | 34.8442 | 16.7357
-38.9989 | -7.5524 | -54.8774 | -8.5848 | 33.9183 | 24.5302
-37.9991 | -7.1207 | -38.8135 | -7.8796 | 30.8575 | 27.1986
-36.9988 | -6.714 | -25.2793 | -7.8225 | 26.1005 | 23.9134
-35.9984 | -6.6421 | -12.4596 | -8.3414 | 20.4233 | 20.2193
-34.9978 | -6.9593 | 1.8017 | -9.2965 | 13.7238 | 17.4749
-33.9991 | -7.505 | 20.2213 | -10.6036 | 6.3442 | 15.0649
-32.999 | -7.627 | 44.6125 | -12.0757 | -1.9068 | 12.0193
-31.9989 | -6.5464 | 71.5214 | -13.3983 | -9.9303 | 8.5154
-30.9985 | -4.455 | 93.8765 | -14.2639 | -15.6623 | 5.8245
-29.9989 | -2.0158 | 110.162 | -14.4443 | -18.0824 | 4.2355
-28.9989 | 0.29672 | 121.92 | -13.9825 | -16.338 | 3.3992
-27.9988 | 2.3828 | 130.867 | -12.9518 | -11.8594 | 3.002
-26.999 | 4.2175 | 137.882 | -11.6404 | -5.8481 | 2.8232
-25.9989 | 5.7978 | 143.556 | -10.2053 | 0.65769 | 2.7756
-24.9984 | 7.1776 | 148.175 | -8.8051 | 6.6588 | 2.7823
-23.9989 | 8.3767 | 152.125 | -7.4432 | 12.111 | 2.8358
-22.9987 | 9.4199 | 155.616 | -6.181 | 16.5661 | 2.9096
-21.9987 | 10.3158 | 158.669 | -5.1467 | 19.4956 | 2.9573
-20.9986 | 11.0796 | 161.258 | -4.4043 | 20.8271 | 2.9498
-19.9984 | 11.7278 | 163.57 | -4.0902 | 21.0713 | 2.8365
-18.9993 | 12.2674 | 165.535 | -4.2261 | 20.6369 | 2.6209
-17.9991 | 12.7071 | 167.153 | -4.9351 | 19.4344 | 2.2921
-16.9983 | 13.0401 | 168.452 | -6.2982 | 18.5729 | 1.882
-15.998 | 13.2683 | 169.46 | -8.5273 | 18.5967 | 1.4159
-14.9986 | 13.4113 | 170.219 | -11.8248 | 21.7833 | 0.95164
-13.999 | 13.4748 | 170.773 | -16.9466 | 33.7601 | 0.52349
-12.9986 | 13.4782 | 171.043 | -22.1464 | 80.6899 | 0.28751
-11.9989 | 13.4339 | 170.999 | -19.3338 | 130.706 | 0.39952
-10.9988 | 13.35 | 170.762 | -16.5322 | 144.824 | 0.55704
-9.9982 | 13.2388 | 170.125 | -15.3681 | 148.882 | 0.6452
-8.9989 | 13.1021 | 169.063 | -15.487 | 150.084 | 0.64653
-7.9988 | 12.9362 | 167.654 | -16.7957 | 151.75 | 0.56676
-6.9985 | 12.7394 | 165.952 | -19.0545 | 155.188 | 0.44694
-5.9987 | 12.5226 | 164.096 | -22.2289 | 161.852 | 0.31792
-4.9985 | 12.298 | 162.308 | -26.2518 | 179.285 | 0.20529
-3.999 | 12.0708 | 160.671 | -28.2882 | -152.036 | 0.16669
-2.9989 | 11.8662 | 159.204 | -27.6027 | -136.166 | 0.18468
-1.9986 | 11.6911 | 158.143 | -25.5939 | -134.8 | 0.23748
-0.99911 | 11.5636 | 157.678 | -23.5868 | -144.254 | 0.30365
0.0006 | 11.4974 | 157.756 | -21.2673 | -155.02 | 0.39966
1.0009 | 11.4848 | 158.328 | -18.8698 | -162.012 | 0.52753
2.001 | 11.5402 | 159.492 | -16.727 | -166.223 | 0.67096
3.0011 | 11.6467 | 161.137 | -14.8197 | -167.252 | 0.82575
4.001 | 11.8055 | 163.111 | -13.4093 | -167.298 | 0.95398
5.0015 | 12.008 | 165.33 | -12.3113 | -165.74 | 1.0578
6.0014 | 12.2451 | 167.623 | -11.5853 | -163.649 | 1.1192
7.0011 | 12.4971 | 169.763 | -11.3107 | -161.828 | 1.1222
8.0011 | 12.753 | 171.602 | -11.4674 | -159.006 | 1.07
9.0008 | 12.9794 | 173.046 | -12.3487 | -156.724 | 0.94159
10.0008 | 13.1608 | 174.016 | -14.1414 | -152.303 | 0.7499
11.0009 | 13.2849 | 174.563 | -17.1979 | -142.051 | 0.5198
12.0008 | 13.3413 | 174.798 | -22.4128 | -112.408 | 0.28326
13.0013 | 13.3119 | 174.654 | -22.0876 | -41.3134 | 0.29506
14.0011 | 13.2087 | 174.143 | -16.3869 | -11.4843 | 0.57574
15.001 | 13.0154 | 173.43 | -12.8002 | -1.6436 | 0.89011
16.0013 | 12.7464 | 172.73 | -10.427 | 5.4182 | 1.2075
17.0009 | 12.3979 | 171.867 | -8.8161 | 8.927 | 1.5144
18.0012 | 11.9702 | 170.927 | -7.7852 | 11.5321 | 1.7931
19.0014 | 11.4738 | 170.011 | -7.1276 | 13.4431 | 2.0501
20.0011 | 10.9017 | 169.02 | -6.8662 | 14.3163 | 2.2589
21.001 | 10.2404 | 167.731 | -6.9245 | 13.5353 | 2.4233
22.0008 | 9.4582 | 166.171 | -7.4023 | 10.9869 | 2.5109
23.001 | 8.535 | 164.239 | -8.2967 | 6.7404 | 2.5193
24.0013 | 7.4373 | 161.732 | -9.6238 | 0.29136 | 2.4528
25.001 | 6.1161 | 158.607 | -11.4497 | -8.5338 | 2.3126
26.0007 | 4.5272 | 154.628 | -13.7341 | -18.9098 | 2.1328
27.0011 | 2.5882 | 149.634 | -16.932 | -29.4822 | 1.8427
28.0013 | 0.23552 | 143.425 | -21.9967 | -35.2535 | 1.3462
29.001 | -2.6074 | 135.274 | -31.7917 | 12.1214 | 0.60368
30.0011 | -6.083 | 123.774 | -21.9668 | 82.1019 | 2.8147
31.0014 | -10.2442 | 105.767 | -15.6995 | 82.0259 | 10.3397
32.001 | -14.4498 | 73.1411 | -12.0414 | 76.7238 | 17.2176
33.0013 | -15.6178 | 27.73 | -9.7949 | 71.0952 | 9.8111
34.0009 | -13.8692 | -4.8146 | -8.4464 | 66.3371 | 10.3883
35.0013 | -11.8355 | -23.5796 | -7.8811 | 62.6305 | 13.0034
36.0008 | -9.9342 | -36.7789 | -7.9533 | 60.5116 | 18.8973
37.001 | -8.1875 | -47.4491 | -8.5365 | 59.8168 | 33.941
38.0007 | -6.5063 | -56.5308 | -9.5086 | 61.4731 | 15.3338
39.0009 | -5.0136 | -64.5988 | -10.687 | 65.0033 | 10.0213
40.0016 | -3.741 | -71.8219 | -11.8032 | 69.3747 | 7.2619
41.001 | -2.7685 | -78.4566 | -12.9239 | 71.8165 | 5.5804
42.0006 | -2.1193 | -84.1748 | -14.2427 | 69.7858 | 4.3934
43.0009 | -1.8189 | -88.8375 | -15.9881 | 60.3547 | 3.4437
44.0014 | -1.8452 | -92.0711 | -17.94 | 39.1384 | 2.746
45.0011 | -2.1176 | -93.671 | -18.7569 | 4.6216 | 2.5766
46.0011 | -2.5003 | -93.3718 | -17.1259 | -28.576 | 3.2631
47.0008 | -2.8672 | -91.3922 | -14.8029 | -50.7894 | 4.4936
48.0009 | -3.0438 | -88.556 | -12.9868 | -65.1591 | 5.7286
49.0008 | -3.0692 | -86.3303 | -11.7998 | -75.9381 | 6.6671
50.001 | -2.9522 | -84.8563 | -11.0183 | -84.6386 | 7.2582
51.0005 | -2.8532 | -84.8743 | -10.53 | -92.322 | 7.6343
52.001 | -2.8392 | -85.7319 | -10.1473 | -99.589 | 8.0131
53.0013 | -2.9224 | -86.9451 | -9.7661 | -106.771 | 8.5249
54.0008 | -3.0614 | -87.8632 | -9.3014 | -113.889 | 9.2559
55.0009 | -3.1666 | -88.4884 | -8.7642 | -121.421 | 10.1304
56.0012 | -3.1418 | -89.3024 | -8.2172 | -128.967 | 10.9299
57.0008 | -2.935 | -90.8512 | -7.68 | -136.606 | 11.4846
58.001 | -2.5821 | -93.8468 | -7.2583 | -143.77 | 11.6053
59.0011 | -2.1958 | -98.2193 | -6.9879 | -150.44 | 11.4028
60.0011 | -1.8689 | -103.999 | -6.8781 | -156.618 | 11.0377
61.001 | -1.6824 | -110.782 | -6.9167 | -161.736 | 10.6771
62.0011 | -1.6495 | -118.124 | -7.1585 | -166.142 | 10.2599
63.0014 | -1.8371 | -125.727 | -7.604 | -169.695 | 9.889
64.0009 | -2.176 | -133.337 | -8.211 | -172.241 | 9.5233
65.0017 | -2.6546 | -140.748 | -8.9964 | -174.325 | 9.127
66.001 | -3.2083 | -148.237 | -9.9278 | -176.051 | 8.6689
67.0009 | -3.822 | -155.694 | -10.9439 | -176.795 | 8.2134
68.0012 | -4.4008 | -163.996 | -12.1062 | -176.441 | 7.6057
69.0013 | -4.8709 | -173.516 | -13.2768 | -174.34 | 6.9483
70.0011 | -5.1822 | 175.596 | -14.4625 | -171.022 | 6.221
71.0009 | -5.3123 | 163.646 | -15.5357 | -165.952 | 5.5339
72.001 | -5.3279 | 151.149 | -16.412 | -160.669 | 4.9811
73.0016 | -5.2713 | 138.796 | -16.9613 | -155.727 | 4.6287
74.0013 | -5.2298 | 126.777 | -17.1463 | -152.737 | 4.504
75.001 | -5.2244 | 115.142 | -16.9835 | -152.034 | 4.5902
76.0013 | -5.241 | 104.418 | -16.6044 | -153.365 | 4.815
77.0009 | -5.2892 | 93.9957 | -16.1295 | -157.454 | 5.131
78.0017 | -5.4038 | 85.046 | -15.6064 | -163.55 | 5.548
79.0024 | -5.5189 | 76.3218 | -15.0172 | -170.597 | 6.0538
80.0011 | -5.6551 | 67.5806 | -14.5688 | -178.389 | 6.5144
81.0013 | -5.7465 | 59.0902 | -14.0774 | 173.482 | 7.0153
82.001 | -5.8756 | 51.289 | -13.7205 | 165.959 | 7.469
83.0013 | -6.0991 | 43.6391 | -13.576 | 158.489 | 7.8368
84.0007 | -6.4357 | 36.2124 | -13.5255 | 150.987 | 8.2486
85.0013 | -6.9181 | 28.408 | -13.6628 | 142.568 | 8.6393
86.001 | -7.4676 | 20.1659 | -13.7013 | 133.489 | 9.2639
87.0009 | -8.0674 | 11.4792 | -13.6731 | 124.563 | 10.1188
88.0007 | -8.6474 | 2.7461 | -13.5514 | 115.953 | 11.2124
89.0008 | -9.2305 | -5.908 | -13.3844 | 107.121 | 12.5913
90.0006 | -9.8755 | -14.3449 | -13.2205 | 99.4145 | 14.4155
FREQ | 1.1885
GREAT | CIRCLE | CUTPHI= | 45
ANGLE | RHC | RPHD | LHC | LPHD | AXIAL
-89.9987 | -13.0408 | -48.025 | -15.8152 | 27.4206 | 16.0069
-88.9989 | -11.7257 | -41.0819 | -15.7823 | 33.746 | 12.7895
-87.9985 | -10.6931 | -33.9495 | -15.8159 | 40.0208 | 10.8537
-86.9984 | -9.8575 | -26.488 | -15.7607 | 46.7105 | 9.7009
-85.9985 | -9.1701 | -18.6317 | -15.7995 | 54.1511 | 8.7754
-84.9991 | -8.6246 | -10.3921 | -16.1324 | 62.1599 | 7.8049
-83.9989 | -8.109 | -2.0819 | -16.4239 | 72.4545 | 7.0297
-82.9983 | -7.653 | 6.7278 | -16.7016 | 86.2172 | 6.4046
-81.9989 | -7.3039 | 15.7186 | -16.7648 | 100.712 | 6.0822
-80.9983 | -7.0166 | 24.4799 | -16.5735 | 115.492 | 6.0098
-79.9987 | -6.781 | 33.4377 | -16.5827 | 129.478 | 5.8297
-78.9988 | -6.6013 | 42.0962 | -16.8171 | 142.939 | 5.5391
-77.9991 | -6.4384 | 50.8112 | -17.3679 | 155.759 | 5.0756
-76.9994 | -6.306 | 59.2573 | -18.2891 | 166.88 | 4.4681
-75.999 | -6.1846 | 67.5958 | -19.573 | 173.889 | 3.7774
-74.9978 | -6.0769 | 76.3392 | -21.2549 | 173.687 | 3.0577
-73.9988 | -5.9759 | 85.7828 | -22.3706 | 163.725 | 2.6513
-72.9993 | -5.8868 | 96.0495 | -21.6447 | 149.36 | 2.8565
-71.9986 | -5.7905 | 107.376 | -19.5389 | 142.701 | 3.6195
-70.9991 | -5.658 | 119.531 | -17.2661 | 143.579 | 4.6746
-69.9991 | -5.4585 | 132.545 | -15.268 | 148.043 | 5.824
-68.9986 | -5.1253 | 145.771 | -13.7114 | 153.223 | 6.7905
-67.9987 | -4.6223 | 158.66 | -12.6169 | 157.854 | 7.3255
-66.999 | -4.0278 | 170.316 | -11.847 | 161.102 | 7.494
-65.9991 | -3.404 | -179.703 | -11.2626 | 163.004 | 7.4557
-64.9989 | -2.826 | -171.134 | -10.7684 | 163.675 | 7.3751
-63.9989 | -2.3196 | -163.716 | -10.22 | 163.502 | 7.4154
-62.9986 | -1.9038 | -156.907 | -9.5905 | 162.946 | 7.6244
-61.9984 | -1.5961 | -150.647 | -9.0492 | 162.814 | 7.8614
-60.9987 | -1.4121 | -144.736 | -8.6726 | 163.194 | 8.0637
-59.9985 | -1.364 | -138.871 | -8.5916 | 163.987 | 8.0988
-58.9982 | -1.4615 | -132.928 | -8.8594 | 165.632 | 7.9186
-57.999 | -1.6886 | -126.816 | -9.5401 | 167.889 | 7.4626
-56.9991 | -2.0238 | -120.705 | -10.5504 | 171.119 | 6.8421
-55.999 | -2.3915 | -114.773 | -11.8354 | 175.534 | 6.095
-54.9978 | -2.7441 | -109.425 | -13.1608 | -177.451 | 5.4039
-53.9983 | -3.0415 | -105.328 | -14.1673 | -167.223 | 4.9558
-52.999 | -3.268 | -102.947 | -14.3674 | -154.485 | 4.9718
-51.9989 | -3.4357 | -102.635 | -13.6005 | -142.769 | 5.5739
-50.9979 | -3.5529 | -104.271 | -12.3012 | -134.364 | 6.6521
-49.9986 | -3.6261 | -107.568 | -10.9776 | -129.536 | 7.9672
-48.9985 | -3.6606 | -111.79 | -9.9859 | -126.832 | 9.1477
-47.9988 | -3.6887 | -116.641 | -9.4701 | -125.496 | 9.8689
-46.9992 | -3.7376 | -120.896 | -9.6037 | -124.527 | 9.7515
-45.9985 | -3.85 | -124.037 | -10.498 | -122.868 | 8.7532
-44.9987 | -4.0736 | -125.358 | -12.3376 | -118.859 | 7.0758
-43.999 | -4.4385 | -124.123 | -15.3954 | -107.304 | 5.0587
-42.9988 | -4.9053 | -119.904 | -18.5818 | -73.4563 | 3.6505
-41.999 | -5.331 | -112.089 | -16.6633 | -29.4548 | 4.8332
-40.9983 | -5.5412 | -101.45 | -12.8758 | -12.4995 | 7.9851
-39.9976 | -5.406 | -89.1918 | -10.1622 | -8.513 | 11.465
-38.9989 | -4.9851 | -77.6138 | -8.4788 | -9.1209 | 14.0471
-37.9991 | -4.5364 | -67.5149 | -7.5542 | -11.9052 | 15.2898
-36.9988 | -4.3413 | -58.8753 | -7.2529 | -15.7918 | 15.5953
-35.9984 | -4.5843 | -50.7235 | -7.4784 | -20.1309 | 15.6465
-34.9978 | -5.4383 | -41.382 | -8.129 | -24.5377 | 16.2684
-33.9991 | -7.0021 | -28.044 | -9.1395 | -28.5819 | 18.2425
-32.999 | -9.0824 | -4.3403 | -10.3692 | -32.2164 | 22.6225
-31.9989 | -9.679 | 35.3136 | -11.5911 | -34.8263 | 19.202
-30.9985 | -6.9524 | 70.8692 | -12.4642 | -35.4222 | 10.2558
-29.9989 | -3.4385 | 91.1053 | -12.75 | -34.2473 | 6.1967
-28.9989 | -0.45111 | 103.03 | -12.2919 | -31.743 | 4.5453
-27.9988 | 1.9982 | 111.299 | -11.224 | -29.2005 | 3.8528
-26.999 | 4.0084 | 117.669 | -9.8286 | -26.7083 | 3.5816
-25.9989 | 5.6839 | 122.999 | -8.3811 | -24.3882 | 3.4864
-24.9984 | 7.1152 | 127.466 | -6.9922 | -22.2563 | 3.4689
-23.9989 | 8.352 | 131.319 | -5.7572 | -20.397 | 3.4682
-22.9987 | 9.4351 | 134.676 | -4.7061 | -18.9889 | 3.4551
-21.9987 | 10.3683 | 137.535 | -3.9061 | -17.8965 | 3.4011
-20.9986 | 11.1462 | 139.868 | -3.4286 | -17.3679 | 3.2827
-19.9984 | 11.8018 | 141.814 | -3.318 | -17.2758 | 3.0787
-18.9993 | 12.334 | 143.438 | -3.6502 | -17.4668 | 2.7818
-17.9991 | 12.7503 | 144.776 | -4.5064 | -17.2552 | 2.3975
-16.9983 | 13.0599 | 145.897 | -6.0029 | -15.9742 | 1.9432
-15.998 | 13.2629 | 146.781 | -8.2857 | -12.5992 | 1.4569
-14.9986 | 13.4008 | 147.498 | -11.491 | -3.8061 | 0.9902
-13.999 | 13.4684 | 148.069 | -15.2676 | 17.7675 | 0.63568
-12.9986 | 13.4871 | 148.419 | -16.9639 | 56.6634 | 0.52171
-11.9989 | 13.4618 | 148.458 | -15.3427 | 85.771 | 0.63068
-10.9988 | 13.3977 | 148.217 | -13.8232 | 99.0138 | 0.75696
-9.9982 | 13.294 | 147.718 | -13.3245 | 106.097 | 0.8114
-8.9989 | 13.1545 | 146.865 | -13.6375 | 110.379 | 0.79533
-7.9988 | 12.972 | 145.705 | -14.6807 | 114.324 | 0.7202
-6.9985 | 12.7519 | 144.412 | -16.505 | 120.385 | 0.59865
-5.9987 | 12.5107 | 142.998 | -18.7894 | 127.575 | 0.47309
-4.9985 | 12.2601 | 141.707 | -21.1018 | 137.597 | 0.3731
-3.999 | 12.0235 | 140.562 | -23.2366 | 150.534 | 0.29983
-2.9989 | 11.812 | 139.573 | -24.4326 | 158.569 | 0.2677
-1.9986 | 11.6412 | 138.767 | -24.5315 | 164.423 | 0.26993
-0.99911 | 11.5287 | 138.366 | -23.0663 | 163.852 | 0.3237
0.0006 | 11.4774 | 138.3 | -21.299 | 160.075 | 0.39912
1.0009 | 11.4816 | 138.65 | -19.0685 | 158.356 | 0.51578
2.001 | 11.5603 | 139.4 | -16.8412 | 159.447 | 0.66066
3.0011 | 11.689 | 140.561 | -14.7489 | 161.016 | 0.82848
4.001 | 11.8659 | 142.029 | -13.1014 | 162.452 | 0.98162
5.0015 | 12.09 | 143.756 | -11.7596 | 163.759 | 1.1168
6.0014 | 12.3448 | 145.505 | -10.8827 | 165.751 | 1.1999
7.0011 | 12.6064 | 147.211 | -10.5425 | 166.91 | 1.2109
8.0011 | 12.8714 | 148.696 | -10.6702 | 168.632 | 1.1572
9.0008 | 13.1017 | 149.884 | -11.5524 | 170.676 | 1.0177
10.0008 | 13.2828 | 150.727 | -13.3185 | 174.256 | 0.81301
11.0009 | 13.3992 | 151.172 | -16.1534 | -177.046 | 0.5786
12.0008 | 13.4384 | 151.376 | -21.0035 | -153.552 | 0.32946
13.0013 | 13.3859 | 151.397 | -22.735 | -88.5442 | 0.27154
14.0011 | 13.2494 | 151.181 | -17.5325 | -48.9947 | 0.50219
15.001 | 13.0274 | 150.688 | -13.4054 | -36.4929 | 0.82896
16.0013 | 12.7235 | 150.32 | -10.7944 | -29.9193 | 1.1604
17.0009 | 12.3447 | 149.834 | -8.9768 | -26.0766 | 1.4957
18.0012 | 11.9014 | 149.325 | -7.7057 | -23.4458 | 1.8242
19.0014 | 11.403 | 148.682 | -6.8532 | -22.3088 | 2.1341
20.0011 | 10.8409 | 147.926 | -6.3967 | -21.9486 | 2.4028
21.001 | 10.2114 | 146.818 | -6.3156 | -23.0767 | 2.6106
22.0008 | 9.472 | 145.283 | -6.6178 | -25.4315 | 2.7476
23.001 | 8.593 | 143.219 | -7.3139 | -29.0096 | 2.8071
24.0013 | 7.5333 | 140.544 | -8.4358 | -33.3702 | 2.7867
25.001 | 6.234 | 137.19 | -10.0043 | -38.2566 | 2.7003
26.0007 | 4.6433 | 132.997 | -12.0798 | -42.5402 | 2.5515
27.0011 | 2.6472 | 127.791 | -14.8516 | -43.5293 | 2.3308
28.0013 | 0.16248 | 121.29 | -18.1885 | -32.7047 | 2.1107
29.001 | -2.9108 | 112.539 | -19.5843 | -1.5081 | 2.5663
30.0011 | -6.7815 | 98.6357 | -16.7016 | 23.3672 | 5.7449
31.0014 | -11.2574 | 73.0561 | -13.314 | 30.3576 | 18.5739
32.001 | -13.723 | 27.988 | -10.8308 | 29.4636 | 15.6519
33.0013 | -12.0579 | -8.964 | -9.1683 | 26.4221 | 15.6598
34.0009 | -9.9062 | -27.7527 | -8.2777 | 22.8068 | 20.5868
35.0013 | -8.2474 | -39.4087 | -8.0171 | 19.8209 | 37.5527
36.0008 | -6.9453 | -48.8684 | -8.3061 | 17.9794 | 22.1385
37.001 | -5.8014 | -58.4176 | -9.0774 | 18.0214 | 14.592
38.0007 | -4.7519 | -68.4659 | -10.1738 | 20.309 | 10.3897
39.0009 | -3.8194 | -78.6102 | -11.3575 | 24.695 | 7.7742
40.0016 | -3.0124 | -88.4705 | -12.3671 | 29.3723 | 6.1634
41.001 | -2.388 | -97.6173 | -13.26 | 31.4433 | 5.1113
42.0006 | -2.0092 | -105.58 | -14.2252 | 27.9941 | 4.3448
43.0009 | -1.9169 | -111.89 | -15.4386 | 16.3989 | 3.7181
44.0014 | -2.0993 | -115.958 | -16.4722 | -5.01 | 3.3618
45.0011 | -2.4429 | -117.639 | -16.3576 | -32.5318 | 3.5489
46.0011 | -2.8071 | -116.815 | -15.0965 | -57.5026 | 4.3067
47.0008 | -3.0281 | -114.144 | -13.5203 | -75.6047 | 5.3541
48.0009 | -3.0028 | -111.005 | -12.2724 | -88.7169 | 6.2293
49.0008 | -2.8272 | -108.927 | -11.4711 | -98.5602 | 6.7408
50.001 | -2.576 | -108.214 | -10.9889 | -106.081 | 6.9421
51.0005 | -2.4163 | -108.738 | -10.7594 | -112.607 | 7.0044
52.001 | -2.3869 | -109.901 | -10.6334 | -118.933 | 7.0917
53.0013 | -2.4618 | -111.044 | -10.5098 | -125.746 | 7.2751
54.0008 | -2.5302 | -111.862 | -10.2795 | -133.405 | 7.5624
55.0009 | -2.4957 | -112.62 | -9.9924 | -142.122 | 7.8165
56.0012 | -2.2894 | -113.926 | -9.5822 | -151.642 | 8.0293
57.0008 | -1.9438 | -116.474 | -9.1701 | -161.631 | 8.1003
58.001 | -1.5595 | -120.606 | -8.7947 | -171.076 | 8.0908
59.0011 | -1.2266 | -126.263 | -8.5228 | -179.403 | 8.0257
60.0011 | -1.0256 | -133.212 | -8.4312 | 173.122 | 7.9107
61.001 | -0.973 | -140.882 | -8.5261 | 166.829 | 7.7587
62.0011 | -1.0681 | -148.793 | -8.904 | 161.804 | 7.4778
63.0014 | -1.3338 | -156.601 | -9.4861 | 157.697 | 7.178
64.0009 | -1.7308 | -163.747 | -10.2596 | 155.186 | 6.8402
65.0017 | -2.219 | -170.527 | -11.2444 | 154.016 | 6.4233
66.001 | -2.7457 | -177.21 | -12.356 | 154.631 | 5.9699
67.0009 | -3.2267 | 175.743 | -13.5874 | 157.175 | 5.4412
68.0012 | -3.6549 | 167.782 | -14.8422 | 161.515 | 4.9189
69.0013 | -4.0114 | 158.856 | -15.952 | 167.067 | 4.491
70.0011 | -4.3273 | 148.534 | -16.9093 | 174.327 | 4.1584
71.0009 | -4.6179 | 136.99 | -17.482 | -178.107 | 4.0206
72.001 | -4.9112 | 124.244 | -17.6408 | -170.352 | 4.0857
73.0016 | -5.1208 | 111.244 | -17.4717 | -164.038 | 4.2751
74.0013 | -5.3066 | 98.6564 | -17.0334 | -160.26 | 4.6081
75.001 | -5.4965 | 86.8493 | -16.5876 | -159.697 | 4.9768
76.0013 | -5.7032 | 76.2069 | -16.2205 | -162.131 | 5.3377
77.0009 | -5.9334 | 66.0712 | -15.877 | -168.058 | 5.7282
78.0017 | -6.1146 | 56.4894 | -15.657 | -176.813 | 6.0206
79.0024 | -6.2532 | 47.5721 | -15.3408 | 172.297 | 6.3733
80.0011 | -6.4107 | 39.3627 | -14.9309 | 160.869 | 6.8477
81.0013 | -6.5188 | 30.7117 | -14.5259 | 150.232 | 7.3137
82.001 | -6.7458 | 22.4233 | -14.1869 | 140.285 | 7.8737
83.0013 | -7.0629 | 13.4822 | -13.9473 | 131.6 | 8.4783
84.0007 | -7.4397 | 4.4613 | -13.8161 | 123.967 | 9.0837
85.0013 | -7.8697 | -4.8593 | -13.8117 | 116.821 | 9.648
86.001 | -8.3566 | -13.9448 | -13.9625 | 109.6 | 10.1184
87.0009 | -8.9557 | -22.8187 | -14.2212 | 101.452 | 10.6286
88.0007 | -9.6416 | -31.9845 | -14.4672 | 91.6326 | 11.3453
89.0008 | -10.3501 | -41.8596 | -14.5672 | 80.6937 | 12.4649
90.0006 | -11.0114 | -51.4967 | -14.3727 | 70.1072 | 14.3743
FREQ | 1.2123
GREAT | CIRCLE | CUTPHI= | 45
ANGLE | RHC | RPHD | LHC | LPHD | AXIAL
-89.9987 | -13.1791 | -103.473 | -19.7761 | 10.4757 | 8.814
-88.9989 | -11.9423 | -98.8889 | -19.5913 | 17.6265 | 7.6621
-87.9985 | -11.0766 | -92.6395 | -18.728 | 21.2805 | 7.6597
-86.9984 | -10.335 | -84.5211 | -17.43 | 25.7364 | 8.2428
-85.9985 | -9.8345 | -74.8844 | -16.5334 | 31.4063 | 8.6931
-84.9991 | -9.3883 | -65.2837 | -15.855 | 37.8334 | 8.972
-83.9989 | -8.9328 | -55.7659 | -15.3481 | 46.6624 | 9.0353
-82.9983 | -8.5417 | -46.2896 | -15.1916 | 56.2697 | 8.751
-81.9989 | -8.1076 | -37.1142 | -15.0308 | 66.0586 | 8.4343
-80.9983 | -7.6766 | -28.1683 | -14.9374 | 76.261 | 8.0633
-79.9987 | -7.2479 | -19.5204 | -15.0669 | 85.7774 | 7.4942
-78.9988 | -6.8714 | -11.2062 | -15.1947 | 95.7025 | 7.0221
-77.9991 | -6.5918 | -2.9706 | -15.3287 | 106.161 | 6.6617
-76.9994 | -6.4362 | 5.5974 | -15.5744 | 115.899 | 6.3329
-75.999 | -6.3684 | 14.5114 | -15.8653 | 123.905 | 6.0549
-74.9978 | -6.3478 | 24.2553 | -16.4948 | 129.715 | 5.5861
-73.9988 | -6.2656 | 34.6442 | -17.2795 | 131.792 | 5.0238
-72.9993 | -6.1091 | 45.6874 | -18.2431 | 129.043 | 4.3878
-71.9986 | -5.8106 | 57.3089 | -18.7633 | 120.659 | 3.9784
-70.9991 | -5.3798 | 69.3702 | -18.0687 | 110.287 | 4.1057
-69.9991 | -4.815 | 81.3367 | -16.6103 | 102.503 | 4.5703
-68.9986 | -4.124 | 92.9484 | -14.9356 | 100.565 | 5.1491
-67.9987 | -3.3787 | 103.96 | -13.5116 | 101.936 | 5.5959
-66.999 | -2.628 | 114.011 | -12.5099 | 105.762 | 5.7721
-65.9991 | -1.9494 | 123.051 | -11.8562 | 109.811 | 5.7543
-64.9989 | -1.3267 | 131.263 | -11.4682 | 113.678 | 5.59
-63.9989 | -0.76983 | 138.47 | -11.2179 | 115.802 | 5.3832
-62.9986 | -0.27094 | 144.884 | -11.021 | 115.902 | 5.1879
-61.9984 | 0.13332 | 150.617 | -10.8645 | 114.197 | 5.0335
-60.9987 | 0.41778 | 155.891 | -10.7232 | 111.928 | 4.9467
-59.9985 | 0.59769 | 161.039 | -10.7037 | 110.383 | 4.8514
-58.9982 | 0.65278 | 166.409 | -10.9054 | 110.424 | 4.7029
-57.999 | 0.60503 | 172.229 | -11.4522 | 112.956 | 4.4284
-56.9991 | 0.47879 | 178.299 | -12.3688 | 118.724 | 4.0286
-55.999 | 0.32012 | -175.463 | -13.5986 | 128.122 | 3.5472
-54.9978 | 0.14738 | -169.532 | -14.7386 | 142.11 | 3.1646
-53.9983 | -0.0082364 | -164.336 | -15.1363 | 158.351 | 3.0757
-52.999 | -0.16444 | -160.323 | -14.6921 | 172.405 | 3.301
-51.9989 | -0.33306 | -157.886 | -13.7456 | -179.672 | 3.7666
-50.9979 | -0.52431 | -157.049 | -12.7215 | -177.495 | 4.3546
-49.9986 | -0.77876 | -157.73 | -11.8315 | -178.661 | 5
-48.9985 | -1.0691 | -159.602 | -11.1777 | 178.513 | 5.6127
-47.9988 | -1.4375 | -162.346 | -10.875 | 175.484 | 6.0999
-46.9992 | -1.8655 | -165.376 | -11.0205 | 172.802 | 6.3195
-45.9985 | -2.3687 | -167.898 | -11.7536 | 171.324 | 6.1401
-44.9987 | -2.9414 | -169.417 | -13.2689 | 172.581 | 5.4634
-43.999 | -3.5423 | -169.095 | -15.7203 | 179.048 | 4.3647
-42.9988 | -4.0973 | -166.157 | -18.859 | -160.506 | 3.2112
-41.999 | -4.4589 | -160.5 | -19.1115 | -120.719 | 3.2528
-40.9983 | -4.5148 | -153.248 | -15.818 | -97.7748 | 4.8503
-39.9976 | -4.2465 | -145.708 | -12.8725 | -91.4369 | 6.7561
-38.9989 | -3.8448 | -139.329 | -10.7867 | -92.6522 | 8.4131
-37.9991 | -3.5843 | -134.63 | -9.4287 | -96.7721 | 9.7813
-36.9988 | -3.6928 | -131.145 | -8.7169 | -102.25 | 11.0133
-35.9984 | -4.3922 | -128.715 | -8.5322 | -108.35 | 12.6192
-34.9978 | -5.9504 | -126.146 | -8.8391 | -114.073 | 15.6623
-33.9991 | -8.9 | -122.805 | -9.5704 | -118.795 | 28.2735
-32.999 | -15.111 | -114.212 | -10.6755 | -121.966 | 12.044
-31.9989 | -25.0059 | 14.9853 | -12.0258 | -122.182 | 3.9655
-30.9985 | -11.2099 | 52.3189 | -13.1448 | -118.044 | 19.0995
-29.9989 | -5.6006 | 60.2511 | -13.51 | -110.905 | 7.4067
-28.9989 | -2.0468 | 66.3807 | -12.999 | -103.685 | 5.0616
-27.9988 | 0.72165 | 72.4276 | -11.8914 | -99.5915 | 4.143
-26.999 | 3.0296 | 77.7345 | -10.6191 | -97.7511 | 3.6625
-25.9989 | 4.9864 | 82.3222 | -9.375 | -97.4715 | 3.3664
-24.9984 | 6.6816 | 85.9202 | -8.445 | -96.9135 | 3.0763
-23.9989 | 8.1165 | 88.7782 | -7.5561 | -95.6696 | 2.8852
-22.9987 | 9.3074 | 91.1185 | -6.963 | -94.424 | 2.6902
-21.9987 | 10.2797 | 93.1051 | -6.4425 | -92.2664 | 2.5518
-20.9986 | 11.0277 | 94.7952 | -6.1236 | -91.0668 | 2.4271
-19.9984 | 11.605 | 96.5569 | -6.1396 | -90.1079 | 2.265
-18.9993 | 12.0574 | 98.477 | -6.572 | -89.5703 | 2.0435
-17.9991 | 12.3882 | 100.416 | -7.367 | -87.9648 | 1.7932
-16.9983 | 12.6484 | 102.319 | -8.8257 | -86.899 | 1.4695
-15.998 | 12.834 | 104.012 | -10.9943 | -82.4378 | 1.1195
-14.9986 | 13.0014 | 105.384 | -14.2686 | -72.8372 | 0.75269
-13.999 | 13.0955 | 106.335 | -17.8893 | -48.4246 | 0.49059
-12.9986 | 13.1503 | 106.823 | -19.7536 | -7.9967 | 0.3933
-11.9989 | 13.1522 | 106.878 | -17.1817 | 23.7402 | 0.52879
-10.9988 | 13.1032 | 106.384 | -15.5839 | 36.8128 | 0.63927
-9.9982 | 13.0043 | 105.639 | -14.9437 | 46.3592 | 0.6961
-8.9989 | 12.8624 | 104.882 | -14.866 | 49.7799 | 0.71396
-7.9988 | 12.7026 | 103.85 | -15.7412 | 60.0377 | 0.65745
-6.9985 | 12.5202 | 102.767 | -16.871 | 67.1967 | 0.58946
-5.9987 | 12.3471 | 101.691 | -18.1621 | 77.7496 | 0.51822
-4.9985 | 12.172 | 100.693 | -19.8194 | 88.6925 | 0.43688
-3.999 | 12.0251 | 99.9441 | -20.6998 | 99.7998 | 0.40149
-2.9989 | 11.8884 | 99.248 | -22.324 | 108.001 | 0.33828
-1.9986 | 11.7789 | 98.6153 | -23.0574 | 108.547 | 0.31483
-0.99911 | 11.6894 | 98.1298 | -23.0146 | 110.863 | 0.31966
0.0006 | 11.6257 | 98.0531 | -22.0322 | 104.979 | 0.36059
1.0009 | 11.591 | 98.2082 | -19.7397 | 103.908 | 0.47143
2.001 | 11.6161 | 98.8095 | -16.923 | 102.55 | 0.65026
3.0011 | 11.662 | 99.6943 | -14.6548 | 103.891 | 0.84012
4.001 | 11.7808 | 100.887 | -12.5026 | 102.915 | 1.0622
5.0015 | 11.9517 | 102.201 | -10.9073 | 105.115 | 1.2521
6.0014 | 12.1531 | 103.753 | -9.7368 | 107.564 | 1.4005
7.0011 | 12.3855 | 105.163 | -9.1225 | 109.318 | 1.4638
8.0011 | 12.606 | 106.363 | -9.0147 | 112.118 | 1.4448
9.0008 | 12.811 | 107.266 | -9.5134 | 115.123 | 1.3319
10.0008 | 12.9542 | 107.947 | -10.312 | 119.626 | 1.1946
11.0009 | 13.0314 | 108.261 | -12.1509 | 125.948 | 0.95756
12.0008 | 13.0275 | 108.278 | -14.6339 | 140.533 | 0.71948
13.0013 | 12.9521 | 108.261 | -17.4928 | 166.197 | 0.52207
14.0011 | 12.783 | 108.175 | -18.0691 | -149.289 | 0.49815
15.001 | 12.5308 | 107.874 | -15.2451 | -122.493 | 0.71006
16.0013 | 12.2296 | 107.698 | -12.4294 | -107.34 | 1.0172
17.0009 | 11.8646 | 107.45 | -10.6342 | -102.745 | 1.3053
18.0012 | 11.4586 | 107.152 | -9.2851 | -100.398 | 1.5991
19.0014 | 11.0201 | 106.4 | -8.6044 | -101.052 | 1.8206
20.0011 | 10.5001 | 105.476 | -8.5206 | -102.934 | 1.9527
21.001 | 9.8933 | 103.959 | -8.7268 | -106.337 | 2.0457
22.0008 | 9.1574 | 101.917 | -9.2317 | -110.449 | 2.1014
23.001 | 8.2002 | 99.3603 | -10.0096 | -116 | 2.1456
24.0013 | 7.0119 | 96.2628 | -10.992 | -122.474 | 2.1976
25.001 | 5.4837 | 92.6991 | -12.1792 | -128.051 | 2.2866
26.0007 | 3.5604 | 88.926 | -13.5554 | -131.903 | 2.4372
27.0011 | 1.0471 | 84.9399 | -15.2582 | -130.871 | 2.6792
28.0013 | -2.2972 | 80.9396 | -16.8159 | -122.893 | 3.3045
29.001 | -7.0557 | 76.9468 | -17.5714 | -103.85 | 5.3388
30.0011 | -15.6058 | 70.9223 | -16.4409 | -83.7346 | 26.3681
31.0014 | -23.8788 | -97.1354 | -14.3012 | -71.6078 | 5.9943
32.001 | -12.2603 | -105.674 | -12.2591 | -66.4845 | 83.2886
33.0013 | -8.3383 | -107.879 | -10.9753 | -66.0823 | 16.4412
34.0009 | -6.0999 | -109.624 | -10.3639 | -67.0891 | 12.3728
35.0013 | -4.6002 | -111.869 | -10.4339 | -69.1849 | 9.7962
36.0008 | -3.4578 | -115.386 | -11.1441 | -70.9698 | 7.6248
37.001 | -2.5603 | -120.408 | -12.5443 | -72.0161 | 5.6996
38.0007 | -1.9036 | -126.928 | -14.5369 | -71.2548 | 4.133
39.0009 | -1.4851 | -134.269 | -16.6194 | -67.7185 | 3.0735
40.0016 | -1.2803 | -141.828 | -18.5468 | -62.7148 | 2.3947
41.001 | -1.3011 | -148.902 | -19.7741 | -61.525 | 2.081
42.0006 | -1.5195 | -154.766 | -19.9072 | -70.8548 | 2.1017
43.0009 | -1.9151 | -158.356 | -18.9139 | -89.7519 | 2.4707
44.0014 | -2.3103 | -159.244 | -16.8623 | -109.686 | 3.2915
45.0011 | -2.5528 | -157.564 | -14.5109 | -126.636 | 4.4815
46.0011 | -2.4591 | -154.86 | -12.5512 | -139.351 | 5.6241
47.0008 | -2.0924 | -152.693 | -11.0456 | -149.351 | 6.482
48.0009 | -1.624 | -152.007 | -10.1646 | -157.033 | 6.8299
49.0008 | -1.245 | -152.848 | -9.7884 | -163.228 | 6.8275
50.001 | -1.0322 | -154.63 | -9.7302 | -168.379 | 6.6946
51.0005 | -0.97906 | -156.532 | -9.8965 | -172.486 | 6.5113
52.001 | -1.0146 | -158.272 | -10.1736 | -176.465 | 6.3163
53.0013 | -1.0205 | -159.594 | -10.3851 | 179.346 | 6.1556
54.0008 | -0.91838 | -160.973 | -10.4626 | 173.557 | 6.0192
55.0009 | -0.68444 | -163.088 | -10.4169 | 166.011 | 5.88
56.0012 | -0.39111 | -166.574 | -10.4099 | 156.875 | 5.6752
57.0008 | -0.10418 | -171.331 | -10.4183 | 146.587 | 5.4725
58.001 | 0.0641 | -177.212 | -10.5235 | 135.681 | 5.2919
59.0011 | 0.064155 | 176.322 | -10.8031 | 124.953 | 5.1143
60.0011 | -0.12458 | 169.476 | -11.3096 | 115.492 | 4.9203
61.001 | -0.4867 | 162.867 | -12.1469 | 108.106 | 4.6453
62.0011 | -0.95613 | 156.395 | -13.3733 | 103.95 | 4.2413
63.0014 | -1.4689 | 150.365 | -14.8921 | 104.503 | 3.7618
64.0009 | -1.9556 | 144.767 | -16.3669 | 109.431 | 3.3466
65.0017 | -2.3849 | 138.891 | -17.2596 | 118.457 | 3.1688
66.001 | -2.7967 | 132.078 | -17.3806 | 126.793 | 3.2792
67.0009 | -3.1881 | 124.182 | -17.2746 | 133.836 | 3.4775
68.0012 | -3.6299 | 114.787 | -17.2059 | 138.27 | 3.6942
69.0013 | -4.1311 | 104.437 | -17.2025 | 142.586 | 3.9226
70.0011 | -4.7329 | 93.0551 | -17.2725 | 147.934 | 4.1796
71.0009 | -5.3857 | 81.0997 | -17.0441 | 153.383 | 4.6464
72.001 | -6.0781 | 68.4486 | -16.3711 | 157.221 | 5.4867
73.0016 | -6.6392 | 55.9685 | -15.4921 | 158.055 | 6.5646
74.0013 | -7.0439 | 44.2505 | -14.5701 | 154.739 | 7.7862
75.001 | -7.2816 | 33.5026 | -13.9272 | 149.578 | 8.7561
76.0013 | -7.3464 | 23.7286 | -13.5941 | 142.28 | 9.246
77.0009 | -7.364 | 13.8228 | -13.6421 | 133.931 | 9.2074
78.0017 | -7.3034 | 4.576 | -13.9784 | 124.056 | 8.7211
79.0024 | -7.3361 | -4.5903 | -14.3671 | 112.565 | 8.3135
80.0011 | -7.5311 | -13.4063 | -14.5759 | 100.927 | 8.2982
81.0013 | -7.7422 | -22.5264 | -14.8147 | 88.7067 | 8.2676
82.001 | -8.2244 | -31.0327 | -14.6635 | 77.3313 | 9.0059
83.0013 | -8.8767 | -39.5494 | -14.352 | 66.7732 | 10.3099
84.0007 | -9.6137 | -47.9994 | -13.8028 | 57.1272 | 12.5206
85.0013 | -10.3758 | -56.3386 | -13.2337 | 49.2778 | 15.7537
86.001 | -11.0436 | -64.6244 | -12.7149 | 42.0684 | 20.3625
87.0009 | -11.8452 | -72.614 | -12.453 | 35.7976 | 29.1263
88.0007 | -12.704 | -81.8128 | -12.344 | 29.3736 | 33.6709
89.0008 | -13.7124 | -92.2325 | -12.4189 | 22.0431 | 22.5779
90.0006 | -14.7137 | -104.263 | -12.4607 | 14.9059 | 17.7904
FREQ | 1.2276
GREAT | CIRCLE | CUTPHI= | 45
ANGLE | RHC | RPHD | LHC | LPHD | AXIAL
-89.9987 | -13.8393 | -146.93 | -15.2608 | -12.2033 | 21.7612
-88.9989 | -12.6952 | -141.946 | -15.4485 | -10.7975 | 16.0723
-87.9985 | -11.6175 | -133.575 | -15.5316 | -10.8327 | 13.0896
-86.9984 | -10.6738 | -123.561 | -15.0557 | -10.4549 | 12.1452
-85.9985 | -9.8382 | -112.869 | -14.4591 | -7.2252 | 11.704
-84.9991 | -9.2548 | -102.521 | -13.8987 | -1.5374 | 11.6627
-83.9989 | -8.7578 | -92.5346 | -13.4077 | 5.5485 | 11.652
-82.9983 | -8.4085 | -83.134 | -13.254 | 14.0206 | 11.3114
-81.9989 | -8.0976 | -74.6798 | -13.3607 | 23.0665 | 10.6321
-80.9983 | -7.7565 | -67.185 | -13.6304 | 32.8486 | 9.7408
-79.9987 | -7.4851 | -59.606 | -14.1259 | 42.1798 | 8.7616
-78.9988 | -7.2596 | -52.1045 | -14.7262 | 51.2374 | 7.8474
-77.9991 | -7.0854 | -43.8583 | -15.4571 | 59.0401 | 6.9788
-76.9994 | -6.9777 | -34.7323 | -16.3043 | 66.0798 | 6.185
-75.999 | -6.8722 | -24.6176 | -17.0904 | 72.5966 | 5.5374
-74.9978 | -6.7592 | -13.818 | -17.7726 | 77.4367 | 5.024
-73.9988 | -6.5767 | -2.1518 | -18.4301 | 79.6933 | 4.5384
-72.9993 | -6.2435 | 9.9336 | -19.0241 | 78.5829 | 4.061
-71.9986 | -5.8134 | 22.0692 | -19.2145 | 73.2314 | 3.7717
-70.9991 | -5.2299 | 33.7493 | -19.0081 | 66.2234 | 3.6067
-69.9991 | -4.5489 | 45.199 | -18.1498 | 60.6769 | 3.6833
-68.9986 | -3.8076 | 55.8856 | -16.8202 | 60.0976 | 3.9501
-67.9987 | -2.9945 | 66.5435 | -15.5155 | 63.0939 | 4.1889
-66.999 | -2.1947 | 76.2193 | -14.2732 | 68.6395 | 4.4172
-65.9991 | -1.4203 | 84.8783 | -13.2422 | 74.6464 | 4.5556
-64.9989 | -0.69755 | 92.7162 | -12.5381 | 79.8781 | 4.5454
-63.9989 | -0.082598 | 99.3264 | -12.1897 | 83.5103 | 4.402
-62.9986 | 0.42409 | 105.364 | -12.163 | 84.5329 | 4.1559
-61.9984 | 0.79296 | 110.614 | -12.3456 | 83.6206 | 3.8913
-60.9987 | 1.0436 | 115.677 | -12.6403 | 80.4756 | 3.6472
-59.9985 | 1.1892 | 120.767 | -12.943 | 76.7609 | 3.4587
-58.9982 | 1.2614 | 126.153 | -13.3581 | 73.8101 | 3.2655
-57.999 | 1.2787 | 132.246 | -13.9539 | 74.501 | 3.0381
-56.9991 | 1.2828 | 138.632 | -14.9571 | 80.7262 | 2.6998
-55.999 | 1.2921 | 145.196 | -15.9798 | 94.2271 | 2.3933
-54.9978 | 1.3029 | 151.402 | -16.37 | 114.521 | 2.284
-53.9983 | 1.3098 | 156.758 | -15.4333 | 134.55 | 2.5456
-52.999 | 1.2956 | 161.137 | -13.9044 | 147.386 | 3.0498
-51.9989 | 1.2236 | 163.956 | -12.5211 | 152.658 | 3.621
-50.9979 | 1.051 | 165.26 | -11.5817 | 153.156 | 4.1333
-49.9986 | 0.78601 | 165.242 | -10.916 | 150.594 | 4.6219
-48.9985 | 0.40194 | 164.242 | -10.4728 | 145.894 | 5.1096
-47.9988 | -0.092822 | 162.367 | -10.2489 | 140.45 | 5.5799
-46.9992 | -0.71006 | 160.35 | -10.3132 | 134.802 | 5.9753
-45.9985 | -1.423 | 158.759 | -10.8376 | 130.288 | 6.1174
-44.9987 | -2.2293 | 158.516 | -12.0201 | 127.206 | 5.8376
-43.999 | -3.0473 | 160.018 | -14.0584 | 126.646 | 5.0254
-42.9988 | -3.7797 | 163.938 | -17.2692 | 133.613 | 3.7323
-41.999 | -4.2092 | 169.715 | -20.845 | 161.207 | 2.5777
-40.9983 | -4.2813 | 176.381 | -19.7 | -157.55 | 2.9725
-39.9976 | -4.059 | -177.777 | -16.069 | -143.276 | 4.4536
-38.9989 | -3.7942 | -173.718 | -13.5326 | -143.23 | 5.8757
-37.9991 | -3.7228 | -171.205 | -11.915 | -149.081 | 7.1413
-36.9988 | -4.0861 | -169.952 | -11.0561 | -157.34 | 8.3815
-35.9984 | -5.0469 | -169.26 | -10.8224 | -165.761 | 9.8771
-34.9978 | -6.8753 | -168.995 | -11.1236 | -174.08 | 12.4034
-33.9991 | -10.0887 | -169.254 | -11.9447 | 178.995 | 19.4585
-32.999 | -16.709 | -173.503 | -13.3078 | 174.231 | 14.2744
-31.9989 | -24.5091 | 64.5536 | -15.0821 | 174.251 | 6.1079
-30.9985 | -12.018 | 39.7821 | -16.8715 | -179.252 | 11.2977
-29.9989 | -6.4831 | 41.6648 | -17.7112 | -166.065 | 4.8946
-28.9989 | -2.659 | 46.2715 | -17.0284 | -153.648 | 3.3632
-27.9988 | 0.38746 | 50.6736 | -15.6968 | -146.491 | 2.7494
-26.999 | 2.931 | 54.2527 | -14.4075 | -142.85 | 2.3747
-25.9989 | 5.0185 | 56.9595 | -13.3306 | -139.901 | 2.1111
-24.9984 | 6.7368 | 58.9105 | -12.442 | -136.498 | 1.9172
-23.9989 | 8.1151 | 60.4914 | -11.5725 | -131.389 | 1.8073
-22.9987 | 9.2071 | 61.9876 | -10.5194 | -126.262 | 1.7992
-21.9987 | 10.0579 | 63.7714 | -9.5193 | -122.421 | 1.8306
-20.9986 | 10.7097 | 65.8937 | -8.8186 | -120.257 | 1.841
-19.9984 | 11.2319 | 68.3465 | -8.4395 | -119.624 | 1.8107
-18.9993 | 11.6828 | 71.0475 | -8.6478 | -120.48 | 1.6775
-17.9991 | 12.0942 | 73.9029 | -9.7021 | -122.17 | 1.4158
-16.9983 | 12.4684 | 76.4155 | -11.7651 | -122.691 | 1.0684
-15.998 | 12.7843 | 78.4347 | -15.4125 | -120.392 | 0.67643
-14.9986 | 13.0376 | 79.751 | -22.2124 | -104.687 | 0.30018
-13.999 | 13.2042 | 80.4734 | -25.5585 | -14.9272 | 0.20032
-12.9986 | 13.2791 | 80.786 | -18.2873 | 15.3715 | 0.4588
-11.9989 | 13.2635 | 80.7146 | -14.9976 | 22.0338 | 0.67144
-10.9988 | 13.1736 | 80.2077 | -13.5362 | 25.1493 | 0.8029
-9.9982 | 13.0433 | 79.6103 | -13.1125 | 29.0203 | 0.85586
-8.9989 | 12.8839 | 78.9963 | -13.247 | 34.4004 | 0.85833
-7.9988 | 12.7235 | 78.1528 | -13.6798 | 41.4545 | 0.83178
-6.9985 | 12.5728 | 77.2508 | -14.1879 | 48.8675 | 0.79821
-5.9987 | 12.4369 | 76.1958 | -14.8852 | 54.6722 | 0.74818
-4.9985 | 12.3125 | 75.0327 | -15.8792 | 59.0578 | 0.67683
-3.999 | 12.2016 | 74.0332 | -17.3925 | 61.9907 | 0.57583
-2.9989 | 12.0911 | 73.2001 | -19.2545 | 62.9901 | 0.47062
-1.9986 | 11.9893 | 72.4758 | -21.431 | 61.4534 | 0.37059
-0.99911 | 11.8969 | 71.9506 | -22.8222 | 60.7489 | 0.31911
0.0006 | 11.8187 | 71.796 | -22.7238 | 58.1026 | 0.32566
1.0009 | 11.777 | 72.0405 | -20.6202 | 60.2237 | 0.41694
2.001 | 11.7717 | 72.6833 | -17.5607 | 62.1482 | 0.59346
3.0011 | 11.8089 | 73.6061 | -14.5721 | 62.7402 | 0.83393
4.001 | 11.9039 | 74.7986 | -12.1082 | 63.898 | 1.096
5.0015 | 12.0404 | 76.1814 | -10.1179 | 64.9268 | 1.3577
6.0014 | 12.2271 | 77.612 | -8.6582 | 67.0645 | 1.5731
7.0011 | 12.4301 | 79.0145 | -7.7318 | 68.3793 | 1.7106
8.0011 | 12.6374 | 80.2166 | -7.291 | 70.4559 | 1.7575
9.0008 | 12.8167 | 81.0549 | -7.3464 | 72.6075 | 1.7104
10.0008 | 12.9441 | 81.7616 | -7.9793 | 75.1195 | 1.5662
11.0009 | 13.0091 | 82.1457 | -9.2584 | 78.546 | 1.3407
12.0008 | 12.9933 | 82.2958 | -11.4638 | 84.4698 | 1.0411
13.0013 | 12.8985 | 82.3796 | -14.8381 | 97.1119 | 0.71327
14.0011 | 12.7279 | 82.4295 | -18.8669 | 127.833 | 0.4573
15.001 | 12.4953 | 82.3415 | -18.8849 | 176.893 | 0.46875
16.0013 | 12.2031 | 82.1691 | -15.7698 | -157.133 | 0.69411
17.0009 | 11.8622 | 81.8801 | -13.4301 | -148.691 | 0.94549
18.0012 | 11.4858 | 81.3795 | -12.3988 | -145.834 | 1.1122
19.0014 | 11.0554 | 80.4506 | -12.2681 | -145.951 | 1.1867
20.0011 | 10.549 | 79.1611 | -12.8404 | -147.927 | 1.1777
21.001 | 9.9319 | 77.3638 | -13.9328 | -152.892 | 1.1148
22.0008 | 9.145 | 75.0911 | -15.3696 | -160.812 | 1.0342
23.001 | 8.1429 | 72.4354 | -16.8663 | -172.518 | 0.97688
24.0013 | 6.8894 | 69.5403 | -17.874 | 174.652 | 1.005
25.001 | 5.2895 | 66.5901 | -18.3206 | 162.447 | 1.1481
26.0007 | 3.274 | 64.0432 | -18.4308 | 155.661 | 1.4308
27.0011 | 0.67614 | 62.2855 | -18.6724 | 153.629 | 1.8798
28.0013 | -2.7188 | 62.537 | -19.3544 | 159.668 | 2.5777
29.001 | -7.3214 | 67.8531 | -20.1161 | 174.344 | 4.0541
30.0011 | -13.8428 | 91.0321 | -19.7085 | -165.276 | 9.7521
31.0014 | -15.9974 | 160.707 | -17.9921 | -146.108 | 18.8372
32.001 | -11.0958 | -166.85 | -15.9909 | -136.187 | 11.2273
33.0013 | -7.9096 | -156.949 | -14.5591 | -132.636 | 8.7514
34.0009 | -5.8212 | -153.278 | -13.9648 | -132.618 | 7.1861
35.0013 | -4.285 | -152.807 | -14.2717 | -135.724 | 5.6977
36.0008 | -3.1031 | -154.642 | -15.5369 | -140.407 | 4.2328
37.001 | -2.2035 | -158.541 | -18.0702 | -146.819 | 2.8203
38.0007 | -1.6068 | -163.995 | -22.289 | -156.821 | 1.6106
39.0009 | -1.245 | -170.157 | -29.4062 | -174.352 | 0.67922
40.0016 | -1.1053 | -176.337 | -39.556 | 126.608 | 0.20765
41.001 | -1.1841 | 178.327 | -44.0378 | 81.907 | 0.12507
42.0006 | -1.3884 | 174.509 | -34.654 | -170.809 | 0.37725
43.0009 | -1.6057 | 172.774 | -23.8062 | -171.445 | 1.3511
44.0014 | -1.6956 | 173.257 | -18.1184 | -178.89 | 2.6427
45.0011 | -1.5346 | 174.821 | -14.4729 | 173.523 | 3.9853
46.0011 | -1.1324 | 176.168 | -12.1885 | 166.368 | 4.998
47.0008 | -0.64376 | 176.451 | -10.8583 | 160.086 | 5.5399
48.0009 | -0.21004 | 175.558 | -10.2183 | 154.709 | 5.6826
49.0008 | 0.0619 | 173.795 | -10.1742 | 151.08 | 5.5252
50.001 | 0.20375 | 171.849 | -10.4594 | 149.167 | 5.2433
51.0005 | 0.22392 | 170.114 | -10.9183 | 148.868 | 4.946
52.001 | 0.21213 | 168.614 | -11.2266 | 148.615 | 4.7714
53.0013 | 0.21688 | 166.924 | -11.3754 | 147.397 | 4.6836
54.0008 | 0.31989 | 164.718 | -11.4595 | 142.959 | 4.579
55.0009 | 0.45697 | 161.522 | -11.5977 | 134.811 | 4.4298
56.0012 | 0.58347 | 157.16 | -11.8826 | 123.872 | 4.2165
57.0008 | 0.64292 | 151.783 | -12.2761 | 110.923 | 3.9944
58.001 | 0.59834 | 145.825 | -12.8355 | 97.6313 | 3.7571
59.0011 | 0.43463 | 139.623 | -13.6256 | 85.6228 | 3.4883
60.0011 | 0.17086 | 133.453 | -14.784 | 76.14 | 3.139
61.001 | -0.17763 | 127.769 | -16.1527 | 71.171 | 2.7848
62.0011 | -0.56438 | 122.315 | -17.6545 | 73.1395 | 2.4445
63.0014 | -1.0018 | 117.023 | -18.4826 | 82.9482 | 2.3357
64.0009 | -1.3827 | 111.426 | -18.1315 | 94.275 | 2.5439
65.0017 | -1.776 | 105.145 | -17.3571 | 102.082 | 2.9164
66.001 | -2.2151 | 98.0223 | -16.7913 | 105.061 | 3.2822
67.0009 | -2.7535 | 90.2307 | -16.628 | 107.341 | 3.5658
68.0012 | -3.4456 | 81.5648 | -16.817 | 110.509 | 3.785
69.0013 | -4.2658 | 71.8639 | -16.9731 | 115.786 | 4.0966
70.0011 | -5.1601 | 61.1947 | -16.7904 | 120.462 | 4.6621
71.0009 | -6.0042 | 49.5372 | -16.2703 | 123.888 | 5.5049
72.001 | -6.753 | 37.1782 | -15.5151 | 123.074 | 6.6405
73.0016 | -7.2537 | 24.6641 | -14.8309 | 119.206 | 7.7344
74.0013 | -7.607 | 12.6547 | -14.382 | 112.392 | 8.6041
75.001 | -7.7462 | 1.183 | -14.0842 | 104.392 | 9.1317
76.0013 | -7.8341 | -9.8169 | -14.0156 | 95.4115 | 9.3312
77.0009 | -7.9422 | -20.4367 | -14.0568 | 86.9869 | 9.4182
78.0017 | -8.1244 | -30.4873 | -14.2783 | 78.2749 | 9.367
79.0024 | -8.4055 | -40.0169 | -14.639 | 68.6509 | 9.2642
80.0011 | -8.7679 | -48.8499 | -14.964 | 57.0756 | 9.3123
81.0013 | -9.2261 | -58.4444 | -15.1404 | 45.5274 | 9.6857
82.001 | -9.6395 | -67.2781 | -15.1308 | 32.2502 | 10.2862
83.0013 | -10.082 | -75.1868 | -14.8255 | 19.7236 | 11.4871
84.0007 | -10.6277 | -83.0033 | -14.373 | 8.9003 | 13.4603
85.0013 | -11.3124 | -90.4371 | -13.8408 | -0.29274 | 16.801
86.001 | -12.0595 | -98.9746 | -13.3477 | -7.9591 | 22.6131
87.0009 | -12.9351 | -108.021 | -12.7976 | -14.8157 | 42.0308
88.0007 | -14.0193 | -117.936 | -12.3381 | -20.2817 | 20.3115
89.0008 | -15.3609 | -127.918 | -12.0344 | -26.1303 | 14.4624
90.0006 | -17.1445 | -138.013 | -11.8138 | -32.4207 | 10.528
FREQ | 1.2429
GREAT | CIRCLE | CUTPHI= | 45
ANGLE | RHC | RPHD | LHC | LPHD | AXIAL
-89.9987 | -14.2752 | 175.776 | -12.8454 | -61.5192 | 21.7108
-88.9989 | -12.9058 | 176.768 | -13.5788 | -58.4636 | 28.2416
-87.9985 | -11.5787 | -178.077 | -14.1391 | -56.4464 | 16.6932
-86.9984 | -10.5139 | -170.736 | -14.1911 | -55.7891 | 13.6148
-85.9985 | -9.758 | -161.543 | -13.806 | -53.4251 | 12.8072
-84.9991 | -9.3381 | -151.414 | -13.3649 | -49.4956 | 12.8513
-83.9989 | -9.1186 | -141.008 | -12.9675 | -43.4593 | 13.2306
-82.9983 | -9.0365 | -130.579 | -12.8414 | -35.4515 | 13.3273
-81.9989 | -9.0299 | -120.705 | -13.091 | -26.9918 | 12.7803
-80.9983 | -9.0489 | -111.68 | -13.6553 | -18.1778 | 11.7299
-79.9987 | -9.0376 | -103.319 | -14.7104 | -9.4621 | 10.0223
-78.9988 | -9.035 | -95.2316 | -16.271 | -0.77682 | 8.0898
-77.9991 | -8.9715 | -86.7687 | -18.2874 | 8.2518 | 6.1933
-76.9994 | -8.8768 | -77.0949 | -20.5872 | 17.7714 | 4.6173
-75.999 | -8.7592 | -66.4324 | -22.8081 | 25.1796 | 3.493
-74.9978 | -8.5388 | -54.6385 | -24.9406 | 28.8147 | 2.6491
-73.9988 | -8.2028 | -41.9866 | -26.8324 | 28.6038 | 2.0434
-72.9993 | -7.7332 | -28.9696 | -28.3349 | 25.1661 | 1.6256
-71.9986 | -7.1479 | -16.253 | -28.6764 | 20.5364 | 1.4603
-70.9991 | -6.4278 | -4.2212 | -27.7237 | 20.3358 | 1.5001
-69.9991 | -5.5838 | 7.3325 | -25.7277 | 23.3575 | 1.7142
-68.9986 | -4.663 | 17.8656 | -22.9583 | 28.6262 | 2.1244
-67.9987 | -3.6757 | 27.6959 | -20.3665 | 34.7486 | 2.5611
-66.999 | -2.7182 | 36.4167 | -17.8904 | 41.4365 | 3.0598
-65.9991 | -1.857 | 44.2383 | -15.8521 | 47.4557 | 3.5153
-64.9989 | -1.1048 | 51.2935 | -14.372 | 52.7936 | 3.8322
-63.9989 | -0.48619 | 57.7537 | -13.4261 | 56.007 | 3.9845
-62.9986 | -0.0063206 | 63.7352 | -13.1348 | 58.3871 | 3.896
-61.9984 | 0.34129 | 69.3288 | -13.5226 | 58.7407 | 3.5703
-60.9987 | 0.5924 | 74.656 | -14.5056 | 57.4774 | 3.0866
-59.9985 | 0.75981 | 79.9852 | -15.9567 | 54.1414 | 2.5535
-58.9982 | 0.89375 | 85.4854 | -17.6871 | 51.4802 | 2.055
-57.999 | 1.0092 | 91.4417 | -19.39 | 52.6389 | 1.6642
-56.9991 | 1.1425 | 97.5849 | -20.4817 | 63.8634 | 1.4442
-55.999 | 1.3008 | 103.838 | -19.9292 | 84.3372 | 1.5116
-54.9978 | 1.4733 | 109.727 | -17.6883 | 102.679 | 1.921
-53.9983 | 1.6388 | 114.909 | -15.0416 | 113.604 | 2.5643
-52.999 | 1.7485 | 119.103 | -12.8612 | 119.135 | 3.2692
-51.9989 | 1.7544 | 122.043 | -11.2673 | 120.821 | 3.9459
-50.9979 | 1.6209 | 123.632 | -10.2572 | 119.567 | 4.5249
-49.9986 | 1.3301 | 124.062 | -9.6871 | 115.766 | 5.0217
-48.9985 | 0.88442 | 123.613 | -9.4322 | 109.618 | 5.4708
-47.9988 | 0.28313 | 122.496 | -9.4162 | 101.622 | 5.9042
-46.9992 | -0.45721 | 121.45 | -9.6005 | 92.9401 | 6.3288
-45.9985 | -1.2971 | 121.103 | -10.0692 | 84.6141 | 6.6321
-44.9987 | -2.2007 | 122.249 | -10.9763 | 77.6135 | 6.6292
-43.999 | -3.0611 | 125.446 | -12.5693 | 72.187 | 6.0464
-42.9988 | -3.7537 | 130.816 | -15.2335 | 70.4499 | 4.7477
-41.999 | -4.1387 | 137.373 | -19.3941 | 77.3143 | 3.03
-40.9983 | -4.1848 | 143.648 | -23.8263 | 112.33 | 1.817
-39.9976 | -4.0883 | 148.495 | -21.4551 | 154.586 | 2.3669
-38.9989 | -4.0479 | 151.558 | -17.9923 | 162.853 | 3.5364
-37.9991 | -4.2984 | 153.115 | -16.0631 | 157.72 | 4.5871
-36.9988 | -5.0082 | 153.864 | -15.1421 | 147.616 | 5.5952
-35.9984 | -6.3357 | 154.155 | -14.9435 | 134.857 | 6.7719
-34.9978 | -8.5098 | 154.161 | -15.2584 | 121.548 | 8.6348
-33.9991 | -12.0546 | 152.26 | -16.0522 | 108.439 | 12.9124
-32.999 | -18.6891 | 136.76 | -17.4621 | 96.657 | 23.0342
-31.9989 | -19.9734 | 44.4938 | -19.5646 | 87.2606 | 32.5682
-30.9985 | -11.386 | 22.2613 | -22.6514 | 81.8763 | 4.8726
-29.9989 | -6.1355 | 21.5812 | -27.1815 | 85.7997 | 1.5441
-28.9989 | -2.288 | 23.5802 | -32.9436 | 122.315 | 0.50955
-27.9988 | 0.77031 | 25.5556 | -30.215 | -176.725 | 0.49056
-26.999 | 3.2042 | 27.1017 | -25.1308 | -154.706 | 0.66575
-25.9989 | 5.1209 | 28.3656 | -20.9534 | -143.888 | 0.86395
-24.9984 | 6.6262 | 29.638 | -17.3589 | -139.194 | 1.0994
-23.9989 | 7.7929 | 31.246 | -14.2614 | -137.456 | 1.3741
-22.9987 | 8.7113 | 33.3381 | -11.8124 | -138.228 | 1.6404
-21.9987 | 9.4648 | 36.1465 | -10.0551 | -141.009 | 1.8428
-20.9986 | 10.1145 | 39.5331 | -8.9906 | -144.299 | 1.9336
-19.9984 | 10.7442 | 43.0735 | -8.7495 | -147.355 | 1.8484
-18.9993 | 11.3686 | 46.3291 | -9.3325 | -150.178 | 1.607
-17.9991 | 11.9666 | 49.1385 | -11.0925 | -151.557 | 1.2235
-16.9983 | 12.4849 | 51.1828 | -14.4077 | -147.19 | 0.78616
-15.998 | 12.8902 | 52.5157 | -20.1623 | -125.273 | 0.38663
-14.9986 | 13.1596 | 53.2536 | -21.0022 | -53.5146 | 0.34026
-13.999 | 13.2932 | 53.5358 | -15.6721 | -24.7649 | 0.6191
-12.9986 | 13.3168 | 53.7244 | -12.402 | -16.2274 | 0.90011
-11.9989 | 13.2511 | 53.8104 | -10.6965 | -11.2033 | 1.1042
-10.9988 | 13.1359 | 53.739 | -9.7725 | -7.194 | 1.245
-9.9982 | 13.0109 | 53.4527 | -9.3825 | -1.9855 | 1.3213
-8.9989 | 12.8802 | 52.9767 | -9.23 | 2.711 | 1.3653
-7.9988 | 12.7642 | 52.2118 | -9.2845 | 7.0955 | 1.375
-6.9985 | 12.6555 | 51.1997 | -9.5829 | 10.209 | 1.3452
-5.9987 | 12.5532 | 49.8814 | -10.5452 | 11.312 | 1.218
-4.9985 | 12.4336 | 48.5005 | -11.8506 | 11.5552 | 1.0621
-3.999 | 12.3189 | 47.2456 | -13.8315 | 12.0931 | 0.8564
-2.9989 | 12.2095 | 46.3461 | -16.4029 | 11.8027 | 0.6448
-1.9986 | 12.1008 | 45.6213 | -19.5928 | 13.2842 | 0.45213
-0.99911 | 12.0052 | 45.1923 | -21.7821 | 19.2167 | 0.35526
0.0006 | 11.9193 | 45.1581 | -22.2911 | 21.9959 | 0.33836
1.0009 | 11.867 | 45.4821 | -19.8048 | 27.6318 | 0.45326
2.001 | 11.848 | 46.1491 | -16.6494 | 27.0218 | 0.6534
3.0011 | 11.8565 | 47.2211 | -13.4434 | 25.8459 | 0.94467
4.001 | 11.9234 | 48.5546 | -10.7173 | 25.7964 | 1.2841
5.0015 | 12.0416 | 50.028 | -8.6289 | 25.9426 | 1.6127
6.0014 | 12.214 | 51.6294 | -7.1235 | 26.5394 | 1.8822
7.0011 | 12.4111 | 53.0601 | -6.0827 | 26.7298 | 2.076
8.0011 | 12.6163 | 54.3544 | -5.5243 | 27.4605 | 2.163
9.0008 | 12.7961 | 55.1358 | -5.5452 | 28.2367 | 2.1131
10.0008 | 12.9226 | 55.806 | -6.1164 | 28.7798 | 1.9486
11.0009 | 12.9767 | 56.26 | -7.4093 | 30.3174 | 1.6668
12.0008 | 12.9593 | 56.4368 | -9.6431 | 33.6169 | 1.2898
13.0013 | 12.8593 | 56.5203 | -13.2282 | 40.7379 | 0.86263
14.0011 | 12.6858 | 56.5324 | -18.5523 | 62.1734 | 0.47648
15.001 | 12.4508 | 56.5056 | -21.2974 | 124.128 | 0.35686
16.0013 | 12.1624 | 56.246 | -17.4122 | 161.441 | 0.57713
17.0009 | 11.8298 | 55.7228 | -14.9135 | 173.854 | 0.79981
18.0012 | 11.4413 | 54.9483 | -14.0957 | -179.963 | 0.91918
19.0014 | 10.9978 | 53.6966 | -14.6106 | -176.119 | 0.91164
20.0011 | 10.4698 | 51.9537 | -16.1993 | -171.685 | 0.80669
21.001 | 9.8209 | 49.7515 | -19.1903 | -166.903 | 0.61584
22.0008 | 9.0091 | 47.1295 | -24.2788 | -160.211 | 0.37628
23.001 | 7.9595 | 44.1367 | -37.9256 | -150.862 | 0.088225
24.0013 | 6.6672 | 41.101 | -30.7232 | 32.5756 | 0.23461
25.001 | 5.0304 | 38.2536 | -23.7295 | 42.9292 | 0.63393
26.0007 | 3.004 | 36.1251 | -20.437 | 51.0962 | 1.1707
27.0011 | 0.43534 | 35.2977 | -18.6385 | 58.5957 | 1.9407
28.0013 | -2.8142 | 37.0522 | -17.8655 | 65.1725 | 3.1036
29.001 | -6.9285 | 44.5513 | -17.9296 | 72.6781 | 5.0316
30.0011 | -11.8996 | 67.0183 | -18.7334 | 82.1999 | 8.5362
31.0014 | -14.2346 | 115.283 | -19.7916 | 96.8682 | 10.1895
32.001 | -11.4911 | 150.891 | -20.2552 | 114.7 | 6.6388
33.0013 | -8.6397 | 165.506 | -19.8849 | 128.44 | 4.8845
34.0009 | -6.4892 | 171.518 | -19.5518 | 133.771 | 3.9267
35.0013 | -4.8287 | 172.999 | -19.7925 | 128.745 | 3.1357
36.0008 | -3.5405 | 171.356 | -20.8645 | 114.429 | 2.3787
37.001 | -2.5785 | 167.459 | -21.8406 | 88.6919 | 1.8987
38.0007 | -1.9169 | 162.039 | -21.7604 | 57.5588 | 1.7749
39.0009 | -1.5347 | 155.95 | -20.8882 | 32.5719 | 1.8787
40.0016 | -1.3765 | 150.025 | -20.6411 | 17.579 | 1.8982
41.001 | -1.3904 | 145.066 | -22.0694 | 11.668 | 1.6112
42.0006 | -1.4814 | 141.707 | -26.1973 | 24.5625 | 1.0105
43.0009 | -1.531 | 140.172 | -26.2064 | 89.2029 | 1.0152
44.0014 | -1.41 | 140.22 | -19.5727 | 112.667 | 2.1574
45.0011 | -1.0719 | 140.824 | -15.4886 | 114.37 | 3.3445
46.0011 | -0.5843 | 140.952 | -13.1342 | 112.015 | 4.1744
47.0008 | -0.074767 | 140.177 | -11.9912 | 109.055 | 4.5041
48.0009 | 0.33467 | 138.591 | -11.6611 | 107.309 | 4.4613
49.0008 | 0.56493 | 136.379 | -11.9364 | 107.612 | 4.1988
50.001 | 0.66823 | 134.341 | -12.3711 | 110.891 | 3.9376
51.0005 | 0.67026 | 132.443 | -12.6704 | 115.913 | 3.7989
52.001 | 0.63467 | 130.705 | -12.6577 | 119.288 | 3.8207
53.0013 | 0.62176 | 128.873 | -12.5582 | 118.85 | 3.8722
54.0008 | 0.6457 | 126.557 | -12.6651 | 113.911 | 3.8124
55.0009 | 0.67505 | 123.327 | -13.1984 | 105.137 | 3.5663
56.0012 | 0.67955 | 119.032 | -14.1598 | 93.0756 | 3.182
57.0008 | 0.61631 | 113.98 | -15.4719 | 79.038 | 2.7481
58.001 | 0.46826 | 108.403 | -17.0514 | 64.0258 | 2.3251
59.0011 | 0.2315 | 102.733 | -18.8699 | 51.5427 | 1.9345
60.0011 | -0.08621 | 97.0216 | -21.0153 | 45.2899 | 1.5652
61.001 | -0.46882 | 91.619 | -23.0714 | 50.4003 | 1.2898
62.0011 | -0.87631 | 86.2027 | -23.6531 | 64.893 | 1.2641
63.0014 | -1.3023 | 80.8029 | -22.4065 | 75.2283 | 1.5338
64.0009 | -1.7512 | 75.2099 | -20.6899 | 77.5593 | 1.9714
65.0017 | -2.2614 | 68.919 | -19.6192 | 75.8461 | 2.3694
66.001 | -2.8358 | 61.9171 | -19.0344 | 74.8488 | 2.7129
67.0009 | -3.486 | 54.2395 | -18.9809 | 75.7739 | 2.946
68.0012 | -4.2423 | 45.9242 | -19.0695 | 80.062 | 3.1865
69.0013 | -5.0918 | 37.2122 | -18.9492 | 86.7247 | 3.573
70.0011 | -6.0699 | 27.7607 | -18.5625 | 91.6743 | 4.2031
71.0009 | -7.125 | 17.173 | -17.9606 | 93.3993 | 5.134
72.001 | -8.2212 | 4.8312 | -17.4737 | 90.5831 | 6.2427
73.0016 | -9.1382 | -9.2966 | -17.2052 | 84.2876 | 7.2574
74.0013 | -9.7004 | -24.4092 | -17.208 | 75.1388 | 7.8052
75.001 | -9.8876 | -38.9849 | -17.2765 | 63.9472 | 7.928
76.0013 | -9.8069 | -51.9569 | -17.3027 | 51.5222 | 7.8173
77.0009 | -9.6359 | -62.882 | -17.2716 | 37.9091 | 7.6754
78.0017 | -9.5528 | -72.013 | -17.2129 | 25.3477 | 7.6509
79.0024 | -9.5645 | -79.7514 | -17.3305 | 12.935 | 7.5461
80.0011 | -9.7495 | -87.0103 | -17.574 | 0.14459 | 7.4888
81.0013 | -10.1955 | -93.3893 | -17.5664 | -12.9383 | 7.947
82.001 | -10.7611 | -100.404 | -17.4905 | -25.1001 | 8.6572
83.0013 | -11.4523 | -107.956 | -17.1556 | -35.3078 | 9.9788
84.0007 | -12.254 | -115.82 | -16.5787 | -43.1454 | 12.2548
85.0013 | -13.1429 | -123.849 | -15.8348 | -48.9812 | 16.2646
86.001 | -14.1933 | -131.927 | -15.0308 | -54.397 | 26.3436
87.0009 | -15.4936 | -140.626 | -14.1775 | -60.3079 | 22.4277
88.0007 | -16.9733 | -149.882 | -13.4266 | -67.4321 | 13.9197
89.0008 | -18.6009 | -158.67 | -12.8086 | -75.3825 | 9.8537
90.0006 | -20.2194 | -166.096 | -12.4207 | -83.8074 | 7.5139
FREQ | 1.5601
GREAT | CIRCLE | CUTPHI= | 45
ANGLE | RHC | RPHD | LHC | LPHD | AXIAL
-89.9987 | -25.096 | 82.0953 | -22.6343 | -141.011 | 17.0301
-88.9989 | -25.2139 | 75.8972 | -22.4626 | -132.641 | 16.0784
-87.9985 | -24.4891 | 74.3383 | -22.4868 | -128.104 | 18.8045
-86.9984 | -23.273 | 81.0265 | -23.1687 | -125.154 | 44.4313
-85.9985 | -22.3678 | 88.9146 | -24.9032 | -124.012 | 16.7771
-84.9991 | -22.0638 | 98.8078 | -27.0269 | -124.471 | 11.1138
-83.9989 | -23.1414 | 109.697 | -29.6416 | -135.903 | 8.9311
-82.9983 | -25.286 | 120.627 | -30.6105 | -167.438 | 10.5374
-81.9989 | -28.6529 | 130.99 | -28.5732 | 162.194 | 46.7761
-80.9983 | -36.8221 | 131.061 | -25.6254 | 150.271 | 4.9134
-79.9987 | -36.2742 | -0.037998 | -23.2234 | 152.271 | 3.9322
-78.9988 | -28.7094 | -8.7766 | -21.2777 | 160.221 | 7.8835
-77.9991 | -25.137 | -7.1759 | -19.3271 | 168.125 | 9.8291
-76.9994 | -23.2548 | -2.0227 | -17.6655 | 174.636 | 10.1425
-75.999 | -22.4382 | 3.3876 | -16.4578 | -179.709 | 9.5963
-74.9978 | -21.8935 | 6.9213 | -15.3916 | -173.931 | 8.929
-73.9988 | -21.5094 | 12.748 | -14.4046 | -166.903 | 8.2321
-72.9993 | -21.1761 | 21.8605 | -13.5109 | -159.492 | 7.6458
-71.9986 | -20.4436 | 34.8982 | -12.859 | -150.719 | 7.7268
-70.9991 | -19.0873 | 51.196 | -12.4167 | -140.467 | 8.7264
-69.9991 | -17.1245 | 68.7803 | -12.1232 | -128.288 | 11.0506
-68.9986 | -14.8947 | 85.9291 | -11.8219 | -115.716 | 15.1359
-67.9987 | -12.5076 | 101.399 | -11.7049 | -103.207 | 26.7113
-66.999 | -10.2961 | 114.288 | -11.7965 | -91.4015 | 21.2944
-65.9991 | -8.4403 | 125.049 | -12.129 | -79.142 | 13.5887
-64.9989 | -7.07 | 134.556 | -12.6589 | -66.8332 | 10.143
-63.9989 | -6.1513 | 143.391 | -13.3857 | -55.1451 | 8.0916
-62.9986 | -5.6465 | 152.77 | -14.4517 | -42.1885 | 6.6044
-61.9984 | -5.5049 | 163.158 | -15.9888 | -25.9397 | 5.3596
-60.9987 | -5.6237 | 175.063 | -17.5087 | -4.9448 | 4.5211
-59.9985 | -5.835 | -170.937 | -18.6503 | 21.4254 | 4.0442
-58.9982 | -5.9316 | -154.946 | -18.9751 | 50.3754 | 3.9356
-57.999 | -5.7723 | -137.656 | -18.209 | 79.1001 | 4.2314
-56.9991 | -5.3958 | -120.915 | -16.8585 | 101.428 | 4.7575
-55.999 | -4.8787 | -105.306 | -15.6685 | 115.863 | 5.1628
-54.9978 | -4.3939 | -90.822 | -15.3335 | 124.533 | 5.0693
-53.9983 | -4.0255 | -77.3591 | -16.2593 | 129.924 | 4.3355
-52.999 | -3.7581 | -64.0984 | -18.9704 | 133.759 | 3.0454
-51.9989 | -3.596 | -51.0247 | -24.9947 | 139.544 | 1.4824
-50.9979 | -3.5034 | -38.079 | -39.2308 | -91.104 | 0.28413
-49.9986 | -3.4495 | -25.5427 | -23.4229 | -51.2675 | 1.7484
-48.9985 | -3.4652 | -13.592 | -18.7762 | -44.6603 | 3.0103
-47.9988 | -3.6286 | -2.4216 | -16.5043 | -38.9285 | 4.0151
-46.9992 | -4.0565 | 8.2379 | -15.3083 | -32.4125 | 4.8807
-45.9985 | -4.8027 | 18.9246 | -14.7317 | -24.3259 | 5.7385
-44.9987 | -5.9334 | 30.8057 | -14.3666 | -14.7078 | 6.9242
-43.999 | -7.456 | 45.4031 | -14.0067 | -4.3286 | 8.8697
-42.9988 | -9.2517 | 65.7815 | -13.6129 | 6.3281 | 12.1846
-41.999 | -10.6035 | 94.7839 | -13.0576 | 15.559 | 17.0566
-40.9983 | -10.3406 | 128.314 | -12.4504 | 22.7317 | 18.3545
-39.9976 | -8.6076 | 155.853 | -11.999 | 27.8595 | 14.2988
-38.9989 | -6.6475 | 176.21 | -11.6931 | 31.3012 | 10.9782
-37.9991 | -5.0036 | -168.117 | -11.6563 | 33.0531 | 8.7476
-36.9988 | -3.7749 | -154.785 | -11.9235 | 34.1354 | 7.1814
-35.9984 | -2.8857 | -142.203 | -12.5984 | 34.613 | 5.8944
-34.9978 | -2.2711 | -129.83 | -13.7199 | 35.5017 | 4.7655
-33.9991 | -1.8613 | -117.615 | -15.2864 | 37.4251 | 3.761
-32.999 | -1.7007 | -105.415 | -17.4678 | 42.0166 | 2.8534
-31.9989 | -1.7804 | -92.9809 | -19.9382 | 50.3986 | 2.1586
-30.9985 | -2.1227 | -80.1077 | -22.3649 | 61.7242 | 1.6948
-29.9989 | -2.7122 | -66.2514 | -24.4902 | 69.8859 | 1.4188
-28.9989 | -3.5979 | -51.0645 | -27.2427 | 64.0856 | 1.1435
-27.9988 | -5.0109 | -33.525 | -29.7144 | 23.0482 | 1.012
-26.999 | -7.1708 | -9.6108 | -25.6871 | -25.3058 | 2.0705
-25.9989 | -9.1797 | 32.6858 | -21.1215 | -43.943 | 4.4903
-24.9984 | -6.6478 | 83.7321 | -18.387 | -52.0226 | 4.6013
-23.9989 | -2.0566 | 111.269 | -16.8311 | -54.8801 | 3.2064
-22.9987 | 1.7214 | 125.558 | -16.032 | -53.6342 | 2.2627
-21.9987 | 4.5861 | 134.912 | -15.4501 | -48.3053 | 1.7357
-20.9986 | 6.8035 | 142.166 | -14.7821 | -41.8348 | 1.4507
-19.9984 | 8.628 | 148.564 | -14.026 | -36.6829 | 1.2821
-18.9993 | 10.1676 | 154.387 | -13.4381 | -32.9494 | 1.1487
-17.9991 | 11.5049 | 159.584 | -13.2763 | -32.6864 | 1.0029
-16.9983 | 12.6337 | 164.044 | -13.748 | -35.0645 | 0.83386
-15.998 | 13.5666 | 167.748 | -14.8999 | -38.4575 | 0.65573
-14.9986 | 14.3104 | 170.775 | -16.6017 | -48.537 | 0.49471
-13.999 | 14.8859 | 173.315 | -18.6753 | -66.6796 | 0.36462
-12.9986 | 15.3243 | 175.39 | -19.8416 | -95.2598 | 0.30311
-11.9989 | 15.6292 | 176.896 | -18.4585 | -123.909 | 0.34318
-10.9988 | 15.8259 | 177.912 | -16.214 | -140.045 | 0.43445
-9.9982 | 15.9368 | 178.532 | -14.5801 | -148.979 | 0.51776
-8.9989 | 15.9638 | 178.487 | -13.9115 | -155.974 | 0.55748
-7.9988 | 15.9188 | 177.975 | -13.7601 | -161.245 | 0.57024
-6.9985 | 15.8247 | 177.115 | -14.4148 | -166.051 | 0.53457
-5.9987 | 15.6976 | 175.873 | -15.5802 | -171.082 | 0.47431
-4.9985 | 15.5603 | 174.524 | -17.3137 | -176.979 | 0.39465
-3.999 | 15.4361 | 173.253 | -19.4054 | 171.484 | 0.31464
-2.9989 | 15.3291 | 171.984 | -21.5764 | 155.952 | 0.24808
-1.9986 | 15.2453 | 170.915 | -23.0104 | 137.879 | 0.21236
-0.99911 | 15.1928 | 170.393 | -23.8466 | 127.773 | 0.19404
0.0006 | 15.1676 | 170.464 | -23.9896 | 125.764 | 0.19143
1.0009 | 15.179 | 171.098 | -23.953 | 129.846 | 0.19198
2.001 | 15.2247 | 172.277 | -22.7631 | 140.109 | 0.21902
3.0011 | 15.2977 | 173.815 | -21.0656 | 151.222 | 0.26406
4.001 | 15.3988 | 175.574 | -19.4159 | 160.314 | 0.31561
5.0015 | 15.5026 | 177.319 | -17.6845 | 162.977 | 0.38068
6.0014 | 15.597 | 178.979 | -16.3983 | 165.384 | 0.43669
7.0011 | 15.6664 | -179.541 | -15.5037 | 164.02 | 0.48023
8.0011 | 15.6902 | -178.436 | -15.2289 | 162.113 | 0.49432
9.0008 | 15.6587 | -177.752 | -15.3643 | 157.788 | 0.48844
10.0008 | 15.563 | -177.44 | -16.093 | 150.597 | 0.45409
11.0009 | 15.3746 | -177.77 | -17.4088 | 142.268 | 0.3988
12.0008 | 15.0916 | -178.578 | -19.3474 | 129.003 | 0.32957
13.0013 | 14.7005 | -179.942 | -21.1783 | 106 | 0.27922
14.0011 | 14.1756 | 177.962 | -21.5107 | 75.0588 | 0.28548
15.001 | 13.5003 | 175.158 | -19.7768 | 48.7934 | 0.37675
16.0013 | 12.6533 | 171.932 | -17.6416 | 32.8763 | 0.53117
17.0009 | 11.5905 | 168.067 | -15.8532 | 23.2607 | 0.73776
18.0012 | 10.2953 | 163.641 | -14.8816 | 16.5047 | 0.95816
19.0014 | 8.7283 | 158.603 | -14.4217 | 12.8572 | 1.2107
20.0011 | 6.8396 | 152.959 | -14.5731 | 10.9568 | 1.48
21.001 | 4.5678 | 146.118 | -15.2244 | 11.1102 | 1.7855
22.0008 | 1.7339 | 137.18 | -16.2588 | 13.2724 | 2.2005
23.001 | -1.804 | 123.887 | -17.5108 | 17.8116 | 2.8737
24.0013 | -6.0406 | 100.578 | -18.7684 | 24.4031 | 4.0866
25.001 | -9.3942 | 56.4346 | -19.7293 | 31.489 | 5.4583
26.0007 | -8.2509 | 9.3892 | -20.335 | 39.6139 | 4.4142
27.0011 | -5.7787 | -18.5805 | -20.0604 | 47.0577 | 3.3982
28.0013 | -3.9646 | -36.9861 | -18.9835 | 52.8612 | 3.1154
29.001 | -2.7999 | -51.7083 | -17.3333 | 55.4953 | 3.2987
30.0011 | -2.1019 | -65.4752 | -15.4568 | 53.9174 | 3.7925
31.0014 | -1.7419 | -78.1965 | -13.7518 | 50.3689 | 4.4537
32.001 | -1.6544 | -90.3017 | -12.3245 | 45.1026 | 5.2388
33.0013 | -1.8355 | -101.67 | -11.3342 | 39.3646 | 6.0535
34.0009 | -2.2704 | -112.256 | -10.7243 | 33.7014 | 6.9059
35.0013 | -2.9298 | -122.56 | -10.4189 | 28.6328 | 7.8242
36.0008 | -3.8297 | -133.173 | -10.3845 | 24.1954 | 8.8647
37.001 | -5.002 | -145.307 | -10.4373 | 20.4461 | 10.3695
38.0007 | -6.4789 | -160.373 | -10.6452 | 17.2334 | 12.5662
39.0009 | -8.1482 | 179.828 | -10.9352 | 13.6731 | 15.968
40.0016 | -9.5841 | 153.103 | -11.3302 | 10.1651 | 19.9851
41.001 | -9.9353 | 121.765 | -11.9087 | 6.9725 | 18.9299
42.0006 | -9.0043 | 93.2363 | -12.5971 | 4.3295 | 13.8109
43.0009 | -7.6328 | 72.1285 | -13.243 | 2.3993 | 10.1123
44.0014 | -6.393 | 57.0742 | -13.7158 | 0.90396 | 7.9975
45.0011 | -5.4404 | 45.7589 | -13.8784 | -2.5337 | 6.9199
46.0011 | -4.6871 | 36.1426 | -13.9743 | -8.7878 | 6.2156
47.0008 | -4.0973 | 27.1067 | -14.3437 | -18.2765 | 5.5182
48.0009 | -3.691 | 17.8876 | -15.1847 | -30.8596 | 4.7397
49.0008 | -3.55 | 7.7084 | -16.8014 | -46.447 | 3.8394
50.001 | -3.5795 | -3.3399 | -19.4306 | -66.0423 | 2.8255
51.0005 | -3.8746 | -15.1632 | -23.2546 | -95.4595 | 1.8729
52.001 | -4.3965 | -27.8373 | -26.0781 | -148.689 | 1.4347
53.0013 | -5.0886 | -41.1223 | -23.9973 | 162.157 | 1.9783
54.0008 | -5.8287 | -54.6819 | -21.3379 | 139.78 | 2.9411
55.0009 | -6.4804 | -68.7043 | -19.3609 | 128.35 | 4.0128
56.0012 | -7.0049 | -83.2933 | -17.9516 | 121.305 | 5.0649
57.0008 | -7.3361 | -98.5694 | -16.8294 | 114.485 | 6.0575
58.001 | -7.5241 | -113.907 | -16.2149 | 106.483 | 6.7008
59.0011 | -7.7675 | -129.061 | -16.208 | 95.9088 | 6.9177
60.0011 | -8.1356 | -144.065 | -16.833 | 82.8555 | 6.6951
61.001 | -8.6783 | -158.523 | -18.0687 | 66.7822 | 6.1358
62.0011 | -9.339 | -172.523 | -19.6462 | 45.9127 | 5.4771
63.0014 | -10.0863 | 174.614 | -20.851 | 20.1835 | 5.1786
64.0009 | -10.8169 | 162.982 | -20.5513 | -6.945 | 5.8786
65.0017 | -11.3766 | 150.977 | -19.04 | -30.1995 | 7.6476
66.001 | -11.7217 | 138.802 | -17.076 | -47.8175 | 10.4919
67.0009 | -12.0388 | 126.427 | -15.0591 | -63.0845 | 15.2829
68.0012 | -12.5525 | 113.813 | -13.4249 | -76.9138 | 25.9892
69.0013 | -13.4281 | 100.096 | -12.2179 | -89.9855 | 23.1539
70.0011 | -14.5467 | 85.4774 | -11.4974 | -102.024 | 15.2014
71.0009 | -16.0227 | 71.9985 | -11.1707 | -112.627 | 11.3004
72.001 | -17.8996 | 59.3974 | -11.2061 | -121.522 | 8.6994
73.0016 | -19.9854 | 47.8768 | -11.4575 | -128.851 | 6.8411
74.0013 | -21.7943 | 36.4169 | -11.8275 | -135.22 | 5.7118
75.001 | -22.9521 | 24.9328 | -12.0489 | -141.769 | 5.0919
76.0013 | -23.942 | 14.7412 | -12.2661 | -149.214 | 4.6365
77.0009 | -25.4657 | -5.2907 | -12.4482 | -157.617 | 3.9478
78.0017 | -26.3186 | -32.6748 | -12.9577 | -165.776 | 3.7898
79.0024 | -26.3025 | -59.7085 | -13.8191 | -174.041 | 4.2078
80.0011 | -26.2519 | -85.9495 | -14.916 | 178.096 | 4.8311
81.0013 | -26.799 | -109.052 | -16.5041 | 173.238 | 5.4854
82.001 | -26.3063 | -132.286 | -18.3302 | 172.915 | 7.3431
83.0013 | -25.7871 | -149.258 | -20.3601 | 177.263 | 10.382
84.0007 | -25.9325 | -159.962 | -22.1048 | -174.483 | 13.277
85.0013 | -26.5525 | -173.312 | -23.418 | -164.154 | 14.967
86.001 | -27.0588 | 168.367 | -23.8392 | -154.578 | 14.7396
87.0009 | -26.7276 | 147.467 | -23.3249 | -146.059 | 14.2704
88.0007 | -26.5503 | 128.212 | -22.2626 | -140.182 | 12.3262
89.0008 | -26.2003 | 106.613 | -20.9482 | -138.43 | 10.6495
90.0006 | -25.6205 | 91.5105 | -19.6308 | -141.112 | 9.5838
FREQ | 1.5754
GREAT | CIRCLE | CUTPHI= | 45
ANGLE | RHC | RPHD | LHC | LPHD | AXIAL
-89.9987 | -29.751 | 46.4175 | -22.1246 | 175.99 | 7.6847
-88.9989 | -30.6069 | 36.8793 | -22.1403 | 179.399 | 6.8947
-87.9985 | -28.8524 | 28.3924 | -22.2559 | -176.977 | 8.8147
-86.9984 | -26.5056 | 31.6872 | -22.7888 | -169.256 | 13.5247
-85.9985 | -25.289 | 41.1602 | -23.6822 | -162.917 | 20.7023
-84.9991 | -24.7338 | 53.4451 | -25.0846 | -161.062 | 33.8984
-83.9989 | -25.1061 | 67.3381 | -27.4462 | -162.782 | 17.4644
-82.9983 | -27.8766 | 76.8857 | -30.3766 | -177.04 | 16.8979
-81.9989 | -35.9147 | 72.046 | -31.2494 | 160.646 | 11.6248
-80.9983 | -36.1888 | -59.9595 | -29.5209 | 140.544 | 8.7297
-79.9987 | -26.6796 | -65.1314 | -26.2393 | 132.327 | 31.9238
-78.9988 | -23.008 | -57.7235 | -23.3581 | 131.28 | 33.9145
-77.9991 | -21.2261 | -50.1775 | -21.2357 | 133.329 | 65.1569
-76.9994 | -20.3513 | -43.8011 | -19.4719 | 137.089 | 25.9208
-75.999 | -20.1408 | -39.2297 | -18.0135 | 142.64 | 18.2838
-74.9978 | -20.2677 | -35.2638 | -16.7001 | 148.476 | 13.8704
-73.9988 | -20.3717 | -31.526 | -15.5316 | 153.782 | 11.3205
-72.9993 | -20.4095 | -24.7233 | -14.6498 | 160.815 | 9.8993
-71.9986 | -20.1105 | -15.0695 | -13.816 | 169.557 | 9.1865
-70.9991 | -19.4342 | -0.14443 | -13.0376 | 179.325 | 9.0585
-69.9991 | -18.0797 | 18.9665 | -12.3879 | -170.579 | 9.9952
-68.9986 | -15.8851 | 38.7822 | -12.0064 | -160.382 | 13.166
-67.9987 | -13.2957 | 55.977 | -11.9217 | -149.315 | 22.0551
-66.999 | -10.9306 | 69.1393 | -12.0678 | -138.126 | 23.6926
-65.9991 | -9.0079 | 80.4475 | -12.4386 | -126.836 | 14.2011
-64.9989 | -7.5889 | 90.3818 | -13.1891 | -115.85 | 10.1265
-63.9989 | -6.6633 | 99.9493 | -14.3209 | -104.335 | 7.6534
-62.9986 | -6.2028 | 110.527 | -15.916 | -90.4465 | 5.8941
-61.9984 | -6.0616 | 122.677 | -17.8339 | -72.2954 | 4.583
-60.9987 | -6.1133 | 136.621 | -19.8649 | -48.871 | 3.6181
-59.9985 | -6.1088 | 152.541 | -21.2639 | -15.9964 | 3.066
-58.9982 | -5.9231 | 169.548 | -20.7828 | 21.4884 | 3.1744
-57.999 | -5.5007 | -172.993 | -18.4151 | 50.3059 | 3.9966
-56.9991 | -4.8937 | -156.667 | -16.1734 | 67.5185 | 4.8642
-55.999 | -4.2571 | -142.049 | -14.7798 | 77.7202 | 5.3342
-54.9978 | -3.7054 | -128.657 | -14.3448 | 84.7426 | 5.2585
-53.9983 | -3.3359 | -115.828 | -15.0113 | 90.74 | 4.6368
-52.999 | -3.1056 | -102.817 | -17.099 | 97.1428 | 3.516
-51.9989 | -2.9534 | -89.7081 | -21.1472 | 107.473 | 2.1496
-50.9979 | -2.8277 | -76.5558 | -29.6119 | 146.744 | 0.79604
-49.9986 | -2.7476 | -63.7804 | -25.9148 | -113.397 | 1.2083
-48.9985 | -2.7433 | -51.6327 | -19.6927 | -92.6324 | 2.485
-47.9988 | -2.8934 | -39.9703 | -16.6864 | -82.9434 | 3.6004
-46.9992 | -3.275 | -28.6158 | -15.0475 | -74.3521 | 4.5828
-45.9985 | -3.9498 | -17.3379 | -14.133 | -64.9292 | 5.5613
-44.9987 | -4.9558 | -5.1124 | -13.605 | -54.9079 | 6.7362
-43.999 | -6.3444 | 9.2101 | -13.1441 | -44.1235 | 8.5754
-42.9988 | -7.964 | 28.235 | -12.6597 | -33.4577 | 11.5709
-41.999 | -9.3397 | 53.8628 | -12.1547 | -23.9395 | 15.8829
-40.9983 | -9.5419 | 84.0482 | -11.6689 | -16.9671 | 18.2847
-39.9976 | -8.4592 | 111.528 | -11.3436 | -11.9818 | 15.675
-38.9989 | -6.9606 | 132.862 | -11.2501 | -8.9498 | 12.3229
-37.9991 | -5.5783 | 150.182 | -11.4385 | -7.3189 | 9.7597
-36.9988 | -4.4809 | 165.374 | -12.0095 | -6.6444 | 7.7838
-35.9984 | -3.6157 | 179.503 | -12.9506 | -6.3016 | 6.1787
-34.9978 | -2.9076 | -166.931 | -14.2433 | -5.4355 | 4.8312
-33.9991 | -2.3498 | -153.84 | -15.9264 | -2.9676 | 3.6939
-32.999 | -1.9988 | -141.069 | -17.8571 | 2.5625 | 2.8231
-31.9989 | -1.8713 | -128.221 | -19.757 | 9.8495 | 2.2281
-30.9985 | -1.9536 | -115.248 | -21.5489 | 15.8871 | 1.8267
-29.9989 | -2.2501 | -101.756 | -23.4471 | 14.8447 | 1.5174
-28.9989 | -2.8455 | -87.996 | -26.1006 | -2.8643 | 1.1961
-27.9988 | -4.0251 | -73.0622 | -26.8976 | -47.0994 | 1.2502
-26.999 | -6.181 | -54.0304 | -23.4335 | -83.5465 | 2.3986
-25.9989 | -9.1866 | -17.8444 | -20.2488 | -98.4034 | 4.9943
-24.9984 | -8.0747 | 40.8485 | -18.5398 | -104.078 | 5.372
-23.9989 | -3.0723 | 74.1911 | -17.8497 | -103.42 | 3.2053
-22.9987 | 0.99365 | 89.8288 | -17.5788 | -96.4973 | 2.057
-21.9987 | 4.0031 | 99.8777 | -17.035 | -85.1465 | 1.5455
-20.9986 | 6.322 | 107.666 | -16.0501 | -75.2555 | 1.3246
-19.9984 | 8.2305 | 114.419 | -15.0367 | -69.5886 | 1.1945
-18.9993 | 9.8417 | 120.432 | -14.6342 | -68.2941 | 1.0389
-17.9991 | 11.2401 | 125.708 | -14.961 | -67.7403 | 0.8514
-16.9983 | 12.4072 | 130.222 | -16.3475 | -68.6101 | 0.63431
-15.998 | 13.3513 | 133.912 | -18.8959 | -72.4181 | 0.4242
-14.9986 | 14.1096 | 137.049 | -23.6109 | -80.7572 | 0.22586
-13.999 | 14.701 | 139.732 | -30.2722 | -122.284 | 0.097991
-12.9986 | 15.1519 | 141.983 | -25.4557 | 168.575 | 0.16199
-11.9989 | 15.4797 | 143.677 | -20.0219 | 152.371 | 0.29161
-10.9988 | 15.6993 | 144.716 | -16.826 | 150.299 | 0.41083
-9.9982 | 15.819 | 145.314 | -14.9217 | 148.263 | 0.50458
-8.9989 | 15.8582 | 145.414 | -13.8604 | 146.967 | 0.56764
-7.9988 | 15.8231 | 144.962 | -13.6258 | 144.581 | 0.58555
-6.9985 | 15.7343 | 144.137 | -14.0585 | 141.433 | 0.5628
-5.9987 | 15.6138 | 142.916 | -15.066 | 137.045 | 0.50813
-4.9985 | 15.4845 | 141.537 | -16.4851 | 132.446 | 0.43798
-3.999 | 15.3608 | 140.243 | -18.3434 | 124.76 | 0.35867
-2.9989 | 15.2477 | 139.028 | -20.1099 | 116.315 | 0.29649
-1.9986 | 15.1576 | 137.956 | -21.3687 | 105.711 | 0.25916
-0.99911 | 15.1007 | 137.366 | -22.6183 | 101.187 | 0.2259
0.0006 | 15.0657 | 137.484 | -22.6755 | 100.513 | 0.22532
1.0009 | 15.0801 | 138.12 | -22.0904 | 106.183 | 0.24063
2.001 | 15.1248 | 139.28 | -20.7885 | 114.299 | 0.27811
3.0011 | 15.2025 | 140.785 | -19.1697 | 120.597 | 0.33212
4.001 | 15.3052 | 142.474 | -17.3029 | 124.954 | 0.40693
5.0015 | 15.4059 | 144.187 | -15.7727 | 127.742 | 0.47976
6.0014 | 15.5063 | 145.803 | -14.5723 | 126.568 | 0.54458
7.0011 | 15.581 | 147.232 | -13.7461 | 125.002 | 0.59383
8.0011 | 15.6131 | 148.271 | -13.3187 | 120.49 | 0.6215
9.0008 | 15.5914 | 148.81 | -13.3374 | 114.282 | 0.62172
10.0008 | 15.4952 | 149.037 | -13.7576 | 105.568 | 0.59893
11.0009 | 15.3093 | 148.587 | -14.4328 | 93.9108 | 0.5661
12.0008 | 15.0182 | 147.628 | -15.3595 | 80.4183 | 0.52613
13.0013 | 14.6079 | 146.093 | -15.9879 | 62.1309 | 0.51307
14.0011 | 14.0567 | 143.952 | -16.1632 | 41.7258 | 0.53578
15.001 | 13.3427 | 141.047 | -15.5354 | 21.0899 | 0.62535
16.0013 | 12.4485 | 137.619 | -14.7612 | 3.306 | 0.75794
17.0009 | 11.3482 | 133.65 | -13.9102 | -10.0288 | 0.9492
18.0012 | 10.0274 | 129.186 | -13.327 | -19.7399 | 1.1825
19.0014 | 8.439 | 124.08 | -13.2823 | -26.7977 | 1.4281
20.0011 | 6.5265 | 118.351 | -13.7773 | -30.9816 | 1.6827
21.001 | 4.2131 | 111.427 | -14.8061 | -32.9118 | 1.953
22.0008 | 1.2814 | 102.106 | -16.3001 | -32.6795 | 2.3084
23.001 | -2.4845 | 87.5224 | -18.2447 | -29.2737 | 2.8558
24.0013 | -6.977 | 59.4821 | -20.5541 | -23.4241 | 3.6937
25.001 | -9.2185 | 8.0354 | -22.6978 | -10.8198 | 3.7369
26.0007 | -6.929 | -33.1247 | -23.7015 | 7.6538 | 2.5368
27.0011 | -4.5567 | -55.6876 | -22.6266 | 22.8342 | 2.1808
28.0013 | -3.1147 | -71.4614 | -20.1037 | 29.3347 | 2.4735
29.001 | -2.3409 | -85.2575 | -17.6016 | 26.1797 | 3.0281
30.0011 | -2.0217 | -98.7513 | -15.3339 | 19.5041 | 3.8118
31.0014 | -1.9749 | -111.976 | -13.4537 | 11.5361 | 4.7483
32.001 | -2.1075 | -125.023 | -12.0312 | 3.3669 | 5.7423
33.0013 | -2.3987 | -137.431 | -11.077 | -4.7207 | 6.7114
34.0009 | -2.8409 | -149.063 | -10.5896 | -11.4544 | 7.5631
35.0013 | -3.4374 | -160.384 | -10.3783 | -17.5721 | 8.4143
36.0008 | -4.2467 | -172.025 | -10.3899 | -22.3763 | 9.381
37.001 | -5.3255 | 174.418 | -10.5325 | -26.3212 | 10.7199
38.0007 | -6.6434 | 157.608 | -10.7509 | -29.8648 | 12.6851
39.0009 | -8.0139 | 135.745 | -11.0215 | -33.4485 | 15.3188
40.0016 | -8.9074 | 108.711 | -11.4473 | -36.8502 | 16.7622
41.001 | -8.7492 | 80.2037 | -12.0161 | -39.7007 | 14.6156
42.0006 | -7.7648 | 55.8159 | -12.702 | -41.8744 | 11.1567
43.0009 | -6.552 | 37.2429 | -13.4108 | -43.2401 | 8.5076
44.0014 | -5.4497 | 23.5547 | -14.0121 | -44.9103 | 6.811
45.0011 | -4.5344 | 12.4623 | -14.4955 | -49.4178 | 5.7158
46.0011 | -3.7725 | 2.503 | -15.2018 | -58.195 | 4.7768
47.0008 | -3.1883 | -7.5266 | -16.2642 | -72.1556 | 3.9205
48.0009 | -2.8028 | -17.9819 | -17.8481 | -92.0175 | 3.1058
49.0008 | -2.7004 | -29.4329 | -19.9142 | -119.965 | 2.4095
50.001 | -2.7881 | -41.4598 | -21.4938 | -157.289 | 2.0255
51.0005 | -3.1353 | -53.8138 | -21.3847 | 162.751 | 2.1358
52.001 | -3.6745 | -66.5676 | -20.1066 | 130.928 | 2.6397
53.0013 | -4.3466 | -79.4792 | -18.8787 | 110.227 | 3.2993
54.0008 | -5.0444 | -92.0389 | -17.7918 | 97.0974 | 4.0771
55.0009 | -5.7116 | -105.148 | -16.8595 | 87.7332 | 4.9426
56.0012 | -6.2802 | -118.963 | -16.0162 | 79.4764 | 5.8774
57.0008 | -6.804 | -133.798 | -15.2762 | 70.2338 | 6.8898
58.001 | -7.2852 | -149.696 | -14.9457 | 59.5677 | 7.6506
59.0011 | -7.7823 | -165.809 | -15.1087 | 47.2607 | 7.9936
60.0011 | -8.3618 | 178.596 | -15.7558 | 33.6063 | 7.9227
61.001 | -9.0966 | 164.072 | -16.8339 | 18.7226 | 7.5742
62.0011 | -9.9847 | 150.542 | -18.0501 | 1.6381 | 7.2589
63.0014 | -10.8831 | 137.674 | -18.9975 | -17.3377 | 7.2132
64.0009 | -11.6438 | 125.241 | -18.9733 | -39.2678 | 7.9904
65.0017 | -12.271 | 112.197 | -18.1135 | -60.9954 | 9.784
66.001 | -12.6829 | 97.1036 | -16.5343 | -81.89 | 13.2253
67.0009 | -13.0293 | 80.421 | -14.956 | -101.158 | 19.1361
68.0012 | -13.3797 | 63.4688 | -13.5882 | -118.115 | 38.4188
69.0013 | -14.0749 | 47.8114 | -12.7084 | -133.172 | 22.1028
70.0011 | -15.1222 | 32.1602 | -12.2104 | -145.963 | 15.5944
71.0009 | -16.4662 | 16.7682 | -12.0377 | -156.583 | 12.0572
72.001 | -17.8558 | 3.2026 | -12.0322 | -164.683 | 9.8101
73.0016 | -19.0027 | -8.0297 | -12.0925 | -170.691 | 8.4489
74.0013 | -19.7405 | -17.3795 | -12.0122 | -176.052 | 7.5831
75.001 | -20.1315 | -28.7974 | -12.0295 | 177.293 | 7.2247
76.0013 | -20.1911 | -40.4404 | -12.2429 | 169.588 | 7.3697
77.0009 | -20.6373 | -53.8588 | -12.6339 | 159.301 | 7.3172
78.0017 | -21.4945 | -69.4206 | -13.3043 | 149.902 | 7.1431
79.0024 | -22.8292 | -88.9836 | -14.3328 | 141.055 | 6.8685
80.0011 | -23.8489 | -111.952 | -15.7572 | 132.929 | 7.2343
81.0013 | -24.4543 | -133.852 | -17.4132 | 128.439 | 8.3023
82.001 | -25.2004 | -153.201 | -19.2273 | 126.536 | 9.6059
83.0013 | -25.5401 | -172.898 | -20.8597 | 127.952 | 11.5978
84.0007 | -25.3652 | 170.901 | -22.3751 | 132.135 | 15.3683
85.0013 | -25.4486 | 157.297 | -24.004 | 140.132 | 21.6218
86.001 | -26.0984 | 142.33 | -25.6881 | 154.242 | 32.5374
87.0009 | -27.1452 | 123.653 | -26.1355 | 170.946 | 24.7228
88.0007 | -27.9131 | 100.236 | -24.5101 | -176.012 | 14.2697
89.0008 | -28.1356 | 79.4368 | -22.3809 | -174.644 | 9.9062
90.0006 | -28.3956 | 63.6326 | -20.7463 | -178.61 | 7.6618
FREQ | 1.5908
GREAT | CIRCLE | CUTPHI= | 45
ANGLE | RHC | RPHD | LHC | LPHD | AXIAL
-89.9987 | -31.0272 | 12.9399 | -22.0057 | 131.073 | 6.4264
-88.9989 | -31.3567 | -2.7284 | -22.2624 | 136.203 | 6.3678
-87.9985 | -29.4849 | -15.9366 | -22.1443 | 142.84 | 7.9787
-86.9984 | -26.5657 | -11.64 | -21.8316 | 148.609 | 11.5037
-85.9985 | -24.7239 | -2.8245 | -22.2319 | 153.383 | 16.9252
-84.9991 | -24.1113 | 4.0386 | -23.6475 | 156.324 | 31.4723
-83.9989 | -25.3091 | 12.6954 | -25.3675 | 157.307 | 49.462
-82.9983 | -31.0698 | 24.0593 | -27.0784 | 149.311 | 12.9255
-81.9989 | -49.8536 | -172.546 | -27.8632 | 130.476 | 1.3843
-80.9983 | -29.3156 | -134.727 | -27.1278 | 111.395 | 18.0428
-79.9987 | -23.5435 | -121.957 | -25.2696 | 99.2704 | 20.0844
-78.9988 | -20.73 | -109.318 | -23.4094 | 101.47 | 16.3047
-77.9991 | -19.1526 | -100.236 | -21.6577 | 103.222 | 16.8804
-76.9994 | -18.8323 | -92.7685 | -19.7874 | 105.552 | 25.2052
-75.999 | -18.9528 | -84.3784 | -18.1257 | 107.414 | 26.4527
-74.9978 | -19.4639 | -80.4478 | -17.0614 | 111.044 | 17.2387
-73.9988 | -19.9026 | -77.0447 | -16.127 | 116.883 | 13.3925
-72.9993 | -20.0058 | -74.4721 | -14.9812 | 123.083 | 11.0123
-71.9986 | -19.912 | -67.0572 | -13.9532 | 129.736 | 9.6253
-70.9991 | -19.5645 | -55.8683 | -13.274 | 137.016 | 9.1915
-69.9991 | -18.7623 | -36.1314 | -12.8246 | 145.512 | 9.6538
-68.9986 | -16.9778 | -14.3662 | -12.5312 | 155.235 | 12.0231
-67.9987 | -14.4589 | 6.2554 | -12.4796 | 165.724 | 18.9042
-66.999 | -12.0072 | 21.8048 | -12.7018 | 175.615 | 27.9664
-65.9991 | -9.9988 | 34.0403 | -13.4373 | -175.083 | 14.1818
-64.9989 | -8.5897 | 45.666 | -14.6651 | -164.256 | 9.4697
-63.9989 | -7.6601 | 57.1704 | -16.6425 | -151.043 | 6.4582
-62.9986 | -7.112 | 69.7224 | -18.9958 | -133.948 | 4.5218
-61.9984 | -6.767 | 83.443 | -22.006 | -108.735 | 3.0359
-60.9987 | -6.6416 | 98.8555 | -24.8871 | -66.5877 | 2.1368
-59.9985 | -6.4726 | 115.821 | -23.0364 | -14.5655 | 2.5994
-58.9982 | -6.068 | 134.042 | -19.0961 | 14.0799 | 3.9428
-57.999 | -5.3995 | 151.709 | -16.159 | 28.2648 | 5.1819
-56.9991 | -4.6273 | 167.429 | -14.1056 | 36.3815 | 6.0689
-55.999 | -3.9704 | -178.35 | -12.9953 | 42.6449 | 6.4237
-54.9978 | -3.4496 | -165.141 | -12.8036 | 47.2638 | 6.1639
-53.9983 | -3.0848 | -152.203 | -13.4326 | 51.9744 | 5.4498
-52.999 | -2.7833 | -139.101 | -15.182 | 58.7787 | 4.2507
-51.9989 | -2.5748 | -126.06 | -18.5098 | 69.3178 | 2.7979
-50.9979 | -2.4335 | -113.187 | -24.0932 | 97.7751 | 1.4383
-49.9986 | -2.3232 | -100.337 | -25.1233 | 174.337 | 1.2607
-48.9985 | -2.293 | -88.0945 | -19.7156 | -149.523 | 2.3516
-47.9988 | -2.3997 | -76.0779 | -16.456 | -135.374 | 3.4899
-46.9992 | -2.7171 | -64.2986 | -14.8143 | -124.78 | 4.4072
-45.9985 | -3.3419 | -52.7235 | -13.9817 | -114.058 | 5.2582
-44.9987 | -4.2967 | -40.0447 | -13.4843 | -102.042 | 6.2936
-43.999 | -5.5607 | -25.1552 | -12.971 | -89.2862 | 7.9057
-42.9988 | -7.0342 | -5.9212 | -12.3603 | -77.0325 | 10.5351
-41.999 | -8.1846 | 18.9947 | -11.6909 | -66.9807 | 14.0168
-40.9983 | -8.3943 | 47.3273 | -11.1701 | -59.7383 | 16.0027
-39.9976 | -7.6042 | 73.3656 | -10.9067 | -55.0903 | 14.5239
-38.9989 | -6.382 | 94.891 | -11.0584 | -51.9738 | 11.6051
-37.9991 | -5.211 | 112.962 | -11.5873 | -50.3579 | 9.0837
-36.9988 | -4.2095 | 129.068 | -12.5148 | -48.8305 | 7.0384
-35.9984 | -3.3408 | 143.813 | -13.8582 | -48.097 | 5.3376
-34.9978 | -2.6198 | 157.584 | -15.5504 | -46.6202 | 3.9889
-33.9991 | -2.0489 | 170.674 | -17.3924 | -44.1167 | 2.9989
-32.999 | -1.6676 | -176.567 | -19.2018 | -40.7097 | 2.3212
-31.9989 | -1.4875 | -163.924 | -21.0278 | -39.2311 | 1.8384
-30.9985 | -1.4771 | -151.21 | -23.0288 | -41.8813 | 1.4564
-29.9989 | -1.6401 | -138.452 | -25.2941 | -56.6075 | 1.1423
-28.9989 | -2.1131 | -125.846 | -26.7698 | -89.0506 | 1.0174
-27.9988 | -3.2277 | -112.926 | -24.8159 | -124.757 | 1.4502
-26.999 | -5.4465 | -96.6318 | -22.0441 | -146.384 | 2.5892
-25.9989 | -9.071 | -64.9261 | -20.2669 | -155.167 | 4.9138
-24.9984 | -9.1364 | -0.70265 | -19.4733 | -155.938 | 5.4571
-23.9989 | -3.7898 | 37.4213 | -19.4943 | -148.122 | 2.8745
-22.9987 | 0.50967 | 54.0647 | -18.8842 | -134.95 | 1.8699
-21.9987 | 3.6204 | 64.7334 | -17.6917 | -121.49 | 1.4973
-20.9986 | 6.0016 | 73.1571 | -16.3627 | -113.844 | 1.3258
-19.9984 | 7.9773 | 80.4724 | -15.4708 | -109.858 | 1.1698
-18.9993 | 9.6496 | 86.7069 | -15.6343 | -107.858 | 0.94641
-17.9991 | 11.092 | 92.1837 | -16.797 | -105.213 | 0.70086
-16.9983 | 12.2842 | 96.7469 | -19.1223 | -97.5778 | 0.46733
-15.998 | 13.2437 | 100.622 | -22.3482 | -82.6163 | 0.28859
-14.9986 | 14.0131 | 103.914 | -26.2476 | -51.9705 | 0.16859
-13.999 | 14.6145 | 106.635 | -29.6486 | 7.946 | 0.10634
-12.9986 | 15.0807 | 108.986 | -24.971 | 63.2729 | 0.17269
-11.9989 | 15.4207 | 110.812 | -20.0119 | 82.767 | 0.29394
-10.9988 | 15.646 | 111.96 | -16.3964 | 90.9916 | 0.43433
-9.9982 | 15.7764 | 112.569 | -14.4074 | 94.4889 | 0.53802
-8.9989 | 15.8193 | 112.728 | -13.3124 | 96.1541 | 0.60734
-7.9988 | 15.7913 | 112.396 | -13.0741 | 94.8471 | 0.62627
-6.9985 | 15.7165 | 111.609 | -13.5888 | 94.9262 | 0.59532
-5.9987 | 15.6008 | 110.429 | -14.7137 | 93.5038 | 0.52997
-4.9985 | 15.4735 | 108.967 | -16.1132 | 90.2213 | 0.45773
-3.999 | 15.3476 | 107.614 | -18.0526 | 87.2761 | 0.37145
-2.9989 | 15.2297 | 106.4 | -20.1382 | 83.3748 | 0.29614
-1.9986 | 15.1297 | 105.374 | -21.5443 | 80.6861 | 0.25479
-0.99911 | 15.0556 | 104.797 | -22.2573 | 81.0188 | 0.23672
0.0006 | 15.0204 | 104.882 | -21.8537 | 86.8831 | 0.24898
1.0009 | 15.0313 | 105.519 | -20.4769 | 88.753 | 0.29139
2.001 | 15.0714 | 106.693 | -18.869 | 93.2154 | 0.34905
3.0011 | 15.1487 | 108.213 | -16.6895 | 93.6093 | 0.44466
4.001 | 15.2486 | 109.949 | -14.9132 | 93.1437 | 0.53938
5.0015 | 15.3529 | 111.681 | -13.3996 | 90.5438 | 0.63447
6.0014 | 15.4633 | 113.29 | -12.2898 | 87.2746 | 0.71192
7.0011 | 15.5477 | 114.693 | -11.5969 | 82.4855 | 0.76365
8.0011 | 15.5907 | 115.704 | -11.3573 | 76.7309 | 0.78115
9.0008 | 15.5738 | 116.072 | -11.454 | 69.3299 | 0.774
10.0008 | 15.4809 | 116.132 | -12.0436 | 60.1978 | 0.73092
11.0009 | 15.2932 | 115.611 | -12.7799 | 48.0335 | 0.68615
12.0008 | 14.9805 | 114.397 | -13.5848 | 33.076 | 0.64831
13.0013 | 14.5378 | 112.646 | -14.2361 | 15.388 | 0.63291
14.0011 | 13.9543 | 110.35 | -14.3755 | -3.3589 | 0.66614
15.001 | 13.2007 | 107.382 | -14.3171 | -21.336 | 0.73149
16.0013 | 12.267 | 103.792 | -14.0886 | -37.7123 | 0.83637
17.0009 | 11.1343 | 99.62 | -13.9743 | -51.1916 | 0.96574
18.0012 | 9.7759 | 94.9217 | -14.0408 | -61.285 | 1.121
19.0014 | 8.1739 | 89.5471 | -14.5187 | -69.2638 | 1.2764
20.0011 | 6.2353 | 83.3218 | -15.2689 | -74.3599 | 1.4644
21.001 | 3.8625 | 75.9483 | -16.6108 | -76.5504 | 1.65
22.0008 | 0.79098 | 65.9342 | -18.3835 | -75.7327 | 1.9182
23.001 | -3.3148 | 49.6635 | -20.9044 | -71.3668 | 2.3063
24.0013 | -8.2313 | 15.0328 | -23.8045 | -58.4577 | 2.9191
25.001 | -9.0042 | -44.6338 | -26.0122 | -31.8047 | 2.468
26.0007 | -5.7312 | -79.814 | -24.7201 | -2.7146 | 1.9599
27.0011 | -3.3452 | -98.1421 | -21.6993 | 5.6991 | 2.1099
28.0013 | -2.0333 | -111.371 | -19.0953 | 2.1485 | 2.4525
29.001 | -1.4555 | -123.29 | -16.8949 | -7.1488 | 2.9653
30.0011 | -1.3339 | -135.298 | -15.1187 | -19.0084 | 3.6039
31.0014 | -1.5001 | -147.634 | -13.7187 | -30.6686 | 4.3434
32.001 | -1.8362 | -160.363 | -12.708 | -41.7675 | 5.1114
33.0013 | -2.2423 | -172.91 | -12.196 | -50.9742 | 5.721
34.0009 | -2.6918 | 174.866 | -11.9591 | -59.0703 | 6.2311
35.0013 | -3.228 | 162.634 | -12.0871 | -64.7395 | 6.5594
36.0008 | -3.9585 | 149.889 | -12.2751 | -69.2346 | 7.0282
37.001 | -4.9326 | 135.18 | -12.5158 | -72.1863 | 7.7282
38.0007 | -6.0582 | 117.432 | -12.6047 | -74.8584 | 8.8747
39.0009 | -7.1375 | 95.2594 | -12.7567 | -78.0281 | 10.0991
40.0016 | -7.7046 | 69.4262 | -13.0599 | -81.2414 | 10.4905
41.001 | -7.3991 | 43.7132 | -13.6011 | -83.4384 | 9.3047
42.0006 | -6.4633 | 22.0498 | -14.2432 | -84.6997 | 7.5324
43.0009 | -5.4067 | 5.1246 | -14.9564 | -84.8437 | 6.0152
44.0014 | -4.3812 | -8.2354 | -15.5862 | -86.1725 | 4.9084
45.0011 | -3.5053 | -19.6575 | -16.4311 | -92.8393 | 3.9912
46.0011 | -2.8 | -30.6695 | -17.9077 | -105.278 | 3.0831
47.0008 | -2.281 | -41.9211 | -20.1845 | -128.33 | 2.2235
48.0009 | -2.0384 | -53.6338 | -22.3788 | -168.234 | 1.6756
49.0008 | -2.0856 | -66.0601 | -21.9599 | 142.087 | 1.7686
50.001 | -2.3258 | -78.5737 | -19.2561 | 106.646 | 2.4905
51.0005 | -2.7878 | -91.0994 | -17.3081 | 85.1378 | 3.3039
52.001 | -3.4161 | -103.654 | -16.2017 | 69.4171 | 4.0585
53.0013 | -4.1205 | -115.985 | -15.5004 | 58.1236 | 4.8054
54.0008 | -4.7763 | -128.143 | -15.0092 | 50.733 | 5.5273
55.0009 | -5.4074 | -141.1 | -14.5833 | 44.0579 | 6.303
56.0012 | -6.0102 | -154.955 | -14.1566 | 36.2453 | 7.1835
57.0008 | -6.6113 | -170.17 | -13.9125 | 26.758 | 8.0204
58.001 | -7.2595 | 173.905 | -14.025 | 14.9601 | 8.6152
59.0011 | -8.0626 | 157.793 | -14.6551 | 1.6282 | 8.8194
60.0011 | -8.952 | 142.151 | -15.6598 | -11.9839 | 8.6825
61.001 | -9.918 | 127.54 | -16.7867 | -26.2486 | 8.4962
62.0011 | -10.9368 | 114.255 | -17.9246 | -40.781 | 8.3616
63.0014 | -12.0263 | 101.446 | -18.6994 | -58.6426 | 8.7234
64.0009 | -12.9561 | 87.3653 | -18.3815 | -80.1918 | 10.3844
65.0017 | -13.5675 | 70.173 | -17.3396 | -102.461 | 13.4003
66.001 | -14.0867 | 50.7584 | -15.9556 | -124.508 | 19.3985
67.0009 | -14.4384 | 29.5231 | -14.5629 | -145.484 | 42.893
68.0012 | -14.851 | 7.4332 | -13.5278 | -163.037 | 22.3816
69.0013 | -15.2118 | -12.9371 | -12.8831 | -177.726 | 17.5066
70.0011 | -15.8298 | -30.4232 | -12.7086 | 170.557 | 15.0031
71.0009 | -16.6732 | -44.8576 | -12.6765 | 161.433 | 12.9144
72.001 | -17.6604 | -57.1891 | -12.5317 | 154.755 | 10.8441
73.0016 | -18.2161 | -68.154 | -12.3146 | 148.84 | 9.703
74.0013 | -18.2531 | -77.6658 | -11.925 | 142.06 | 9.1441
75.001 | -18.0753 | -87.7081 | -11.7254 | 133.867 | 9.1169
76.0013 | -18.0355 | -100.03 | -11.7956 | 124.295 | 9.256
77.0009 | -18.1991 | -113.414 | -12.4151 | 114.17 | 9.8652
78.0017 | -18.7391 | -127.417 | -13.3788 | 103.572 | 10.4828
79.0024 | -19.6114 | -143.473 | -14.6076 | 94.1283 | 11.0465
80.0011 | -20.9783 | -160.51 | -16.1155 | 86.1784 | 11.282
81.0013 | -22.0761 | 178.606 | -17.4799 | 81.1038 | 11.7483
82.001 | -22.8976 | 158.14 | -19.0014 | 79.0064 | 13.1281
83.0013 | -23.2766 | 142.9 | -20.7625 | 75.798 | 16.8495
84.0007 | -23.9449 | 126.895 | -22.9524 | 73.3893 | 24.8716
85.0013 | -24.1562 | 108.061 | -25.9755 | 72.8478 | 19.6308
86.001 | -24.4645 | 92.2717 | -30.3633 | 87.5493 | 9.7067
87.0009 | -25.0862 | 78.638 | -31.1369 | 136.321 | 9.5024
88.0007 | -26.4106 | 57.975 | -26.4612 | 159.512 | 50.7095
89.0008 | -26.9134 | 33.311 | -22.7198 | 155.416 | 12.5116
90.0006 | -26.1856 | 18.6438 | -20.985 | 148.243 | 10.73
FREQ | 1.1644
GREAT | CIRCLE | CUTPHI= | 90
ANGLE | RHC | RPHD | LHC | LPHD | AXIAL
-89.9987 | -14.1935 | -64.185 | -23.9772 | 29.4866 | 5.8427
-88.9989 | -13.625 | -56.5015 | -24.5602 | 37.2982 | 5.072
-87.9985 | -12.8698 | -49.138 | -24.4034 | 44.3176 | 4.7169
-86.9984 | -12.0306 | -39.5992 | -23.971 | 52.4218 | 4.4911
-85.9985 | -11.4232 | -29.2459 | -23.1453 | 57.1103 | 4.6108
-84.9991 | -10.8733 | -18.0194 | -22.2975 | 63.457 | 4.7797
-83.9989 | -10.4027 | -5.8551 | -21.7594 | 72.0568 | 4.819
-82.9983 | -10.015 | 6.5035 | -21.4627 | 85.464 | 4.7661
-81.9989 | -9.6951 | 18.4868 | -21.1368 | 101.446 | 4.7697
-80.9983 | -9.3828 | 29.724 | -20.7211 | 119.52 | 4.8297
-79.9987 | -9.0519 | 40.5336 | -20.2365 | 137.299 | 4.9206
-78.9988 | -8.6468 | 50.7985 | -20.1188 | 152.396 | 4.7522
-77.9991 | -8.1339 | 60.4879 | -20.2956 | 164.593 | 4.3732
-76.9994 | -7.4264 | 69.8264 | -20.8826 | 174.209 | 3.7471
-75.999 | -6.6419 | 78.8981 | -22.0355 | 175.945 | 2.9813
-74.9978 | -5.7889 | 87.5527 | -22.7637 | 168.98 | 2.4776
-73.9988 | -4.9264 | 96.2955 | -22.3149 | 155.125 | 2.3609
-72.9993 | -4.0803 | 105.119 | -20.4191 | 144.395 | 2.6687
-71.9986 | -3.2887 | 113.551 | -18.475 | 142.329 | 3.0547
-70.9991 | -2.5802 | 121.538 | -17.0331 | 144.689 | 3.3302
-69.9991 | -1.9792 | 128.947 | -16.146 | 150.023 | 3.4447
-68.9986 | -1.4782 | 135.674 | -15.6681 | 155.787 | 3.4352
-67.9987 | -1.0851 | 142.067 | -15.5461 | 159.832 | 3.327
-66.999 | -0.78195 | 148.024 | -15.4611 | 160.61 | 3.2426
-65.9991 | -0.51895 | 153.834 | -15.3281 | 158.183 | 3.1933
-64.9989 | -0.29147 | 159.641 | -14.8425 | 154.758 | 3.2919
-63.9989 | -0.11263 | 165.416 | -14.0321 | 152.208 | 3.5469
-62.9986 | 0.026435 | 171.393 | -13.1384 | 152.483 | 3.8792
-61.9984 | 0.094068 | 177.548 | -12.3409 | 154.965 | 4.2323
-60.9987 | 0.090831 | -176.194 | -11.7306 | 159.337 | 4.5559
-59.9985 | 0.023566 | -169.88 | -11.403 | 164.199 | 4.7784
-58.9982 | -0.095549 | -163.644 | -11.2219 | 168.652 | 4.9555
-57.999 | -0.23851 | -157.553 | -11.1546 | 173.045 | 5.0839
-56.9991 | -0.39598 | -151.943 | -11.1195 | 177.378 | 5.2047
-55.999 | -0.55282 | -146.814 | -10.8557 | -178.092 | 5.48
-54.9978 | -0.68281 | -142.012 | -10.3995 | -172.439 | 5.8915
-53.9983 | -0.80612 | -137.596 | -9.6765 | -165.6 | 6.5501
-52.999 | -0.90372 | -133.389 | -8.8616 | -158.146 | 7.3604
-51.9989 | -0.99449 | -129.322 | -8.0613 | -150.245 | 8.2738
-50.9979 | -1.0926 | -125.738 | -7.408 | -142.807 | 9.1602
-49.9986 | -1.2327 | -122.5 | -6.959 | -135.72 | 9.9463
-48.9985 | -1.4219 | -119.705 | -6.8282 | -129.67 | 10.4131
-47.9988 | -1.6411 | -117.437 | -6.9883 | -124.677 | 10.5027
-46.9992 | -1.8845 | -115.611 | -7.4157 | -121.211 | 10.2273
-45.9985 | -2.1011 | -114.036 | -8.131 | -119.817 | 9.53
-44.9987 | -2.292 | -112.221 | -8.9761 | -120.891 | 8.7105
-43.999 | -2.4344 | -110.012 | -9.8399 | -124.034 | 7.9107
-42.9988 | -2.5408 | -107.261 | -10.5763 | -129.196 | 7.2869
-41.999 | -2.6627 | -103.492 | -11.0803 | -135.525 | 6.9379
-40.9983 | -2.8302 | -99.1458 | -11.3676 | -140.88 | 6.8327
-39.9976 | -3.1289 | -93.9802 | -11.572 | -144.881 | 6.9154
-38.9989 | -3.6142 | -88.1996 | -11.8158 | -147.501 | 7.1326
-37.9991 | -4.3963 | -81.3881 | -12.1283 | -148.525 | 7.5796
-36.9988 | -5.5506 | -73.3374 | -12.4786 | -148.402 | 8.4289
-35.9984 | -7.3038 | -62.5912 | -12.8236 | -147.339 | 10.244
-34.9978 | -9.8001 | -45.6889 | -12.9543 | -145.294 | 14.9137
-33.9991 | -12.6158 | -12.5584 | -12.8931 | -141.799 | 35.9414
-32.999 | -11.8072 | 37.7225 | -12.4953 | -137.387 | 28.0475
-31.9989 | -7.6541 | 69.0087 | -11.8929 | -132.546 | 12.422
-30.9985 | -3.9069 | 84.5315 | -11.0914 | -127.701 | 8.1453
-29.9989 | -0.97281 | 93.5946 | -10.1663 | -123.317 | 6.289
-28.9989 | 1.3844 | 100.116 | -9.3351 | -119.651 | 5.2073
-27.9988 | 3.3443 | 105.296 | -8.5358 | -116.624 | 4.5238
-26.999 | 4.956 | 109.704 | -7.9063 | -114.434 | 4.0215
-25.9989 | 6.2942 | 113.678 | -7.4627 | -112.952 | 3.6158
-24.9984 | 7.3895 | 117.319 | -7.186 | -112.255 | 3.2824
-23.9989 | 8.3171 | 120.883 | -7.0472 | -112.254 | 2.9915
-22.9987 | 9.1059 | 124.42 | -7.0703 | -112.819 | 2.72
-21.9987 | 9.763 | 127.789 | -7.1993 | -113.934 | 2.4812
-20.9986 | 10.3259 | 131.058 | -7.3975 | -115.653 | 2.2706
-19.9984 | 10.808 | 134.226 | -7.6856 | -117.849 | 2.076
-18.9993 | 11.2344 | 137.201 | -7.9748 | -120.228 | 1.9104
-17.9991 | 11.6081 | 139.904 | -8.3788 | -123.098 | 1.7456
-16.9983 | 11.9303 | 142.174 | -8.7956 | -126.349 | 1.6024
-15.998 | 12.2073 | 144.005 | -9.2894 | -129.564 | 1.4657
-14.9986 | 12.4336 | 145.359 | -9.7924 | -133.376 | 1.3472
-13.999 | 12.6107 | 146.193 | -10.4139 | -137.517 | 1.2284
-12.9986 | 12.7383 | 146.445 | -11.1302 | -142.053 | 1.1143
-11.9989 | 12.8169 | 146.247 | -12.004 | -146.869 | 0.99834
-10.9988 | 12.8454 | 145.66 | -12.9672 | -151.671 | 0.89042
-9.9982 | 12.8246 | 144.63 | -14.0881 | -157.018 | 0.78434
-8.9989 | 12.7693 | 143.254 | -15.4384 | -162.776 | 0.67558
-7.9988 | 12.668 | 141.679 | -17.0393 | -166.761 | 0.56837
-6.9985 | 12.5388 | 140.057 | -18.951 | -169.499 | 0.46287
-5.9987 | 12.399 | 138.409 | -21.413 | -166.948 | 0.35424
-4.9985 | 12.2511 | 136.81 | -24.4123 | -155.289 | 0.2551
-3.999 | 12.1064 | 135.425 | -26.1409 | -124.86 | 0.21257
-2.9989 | 11.9736 | 134.314 | -24.2105 | -92.9864 | 0.26957
-1.9986 | 11.8593 | 133.591 | -21.1198 | -77.9884 | 0.38991
-0.99911 | 11.7753 | 133.358 | -18.3839 | -72.387 | 0.53954
0.0006 | 11.7176 | 133.524 | -16.3952 | -71.3185 | 0.68301
1.0009 | 11.6981 | 134.177 | -14.9022 | -71.039 | 0.8131
2.001 | 11.7063 | 135.22 | -13.7071 | -73.1569 | 0.93238
3.0011 | 11.7512 | 136.643 | -12.7312 | -76.4995 | 1.0381
4.001 | 11.8193 | 138.361 | -12.0021 | -79.8432 | 1.1204
5.0015 | 11.9012 | 140.323 | -11.2618 | -84.0498 | 1.2089
6.0014 | 12.0002 | 142.275 | -10.5575 | -88.7716 | 1.2965
7.0011 | 12.1035 | 144.294 | -9.7289 | -93.4315 | 1.4099
8.0011 | 12.2061 | 146.346 | -8.9162 | -97.7278 | 1.5306
9.0008 | 12.2954 | 148.253 | -8.0854 | -101.066 | 1.6678
10.0008 | 12.3657 | 149.769 | -7.2131 | -104.061 | 1.8302
11.0009 | 12.4128 | 151.206 | -6.3594 | -106.184 | 2.0099
12.0008 | 12.4362 | 152.347 | -5.618 | -107.697 | 2.1848
13.0013 | 12.4147 | 153.044 | -4.9843 | -108.808 | 2.358
14.0011 | 12.3536 | 153.252 | -4.4447 | -109.594 | 2.5292
15.001 | 12.2355 | 153.227 | -4.0154 | -109.636 | 2.6963
16.0013 | 12.0582 | 152.799 | -3.8067 | -109.363 | 2.8209
17.0009 | 11.8155 | 151.928 | -3.6471 | -108.982 | 2.9572
18.0012 | 11.4891 | 150.693 | -3.666 | -108.436 | 3.0659
19.0014 | 11.075 | 149.204 | -3.7624 | -107.537 | 3.1827
20.0011 | 10.5685 | 147.347 | -4.0132 | -106.553 | 3.28
21.001 | 9.9526 | 145.259 | -4.3387 | -105.345 | 3.3944
22.0008 | 9.1821 | 142.792 | -4.7032 | -104.356 | 3.5613
23.001 | 8.2754 | 140.07 | -5.1749 | -103.434 | 3.7498
24.0013 | 7.1928 | 137.04 | -5.6467 | -103.099 | 4.0325
25.001 | 5.9073 | 133.582 | -6.1235 | -103.505 | 4.4425
26.0007 | 4.3679 | 129.586 | -6.5851 | -105.098 | 5.061
27.0011 | 2.5125 | 124.927 | -7.0033 | -108.175 | 6.0406
28.0013 | 0.22684 | 119.214 | -7.3203 | -112.585 | 7.7648
29.001 | -2.6309 | 111.673 | -7.5071 | -118.394 | 11.2593
30.0011 | -6.4073 | 99.9387 | -7.5636 | -125.044 | 23.5482
31.0014 | -11.5712 | 75.2127 | -7.4339 | -132.025 | 12.6247
32.001 | -14.7984 | 13.9513 | -7.276 | -138.952 | 7.79
33.0013 | -10.7703 | -31.6849 | -7.1266 | -145.093 | 13.692
34.0009 | -7.3799 | -49.3029 | -7.1268 | -150.302 | 36.7328
35.0013 | -5.201 | -58.8511 | -7.3164 | -154.307 | 18.3319
36.0008 | -3.7844 | -65.6224 | -7.7931 | -157.331 | 12.889
37.001 | -2.8016 | -71.1833 | -8.5513 | -158.828 | 9.9132
38.0007 | -2.1499 | -75.7416 | -9.6432 | -158.373 | 7.8199
39.0009 | -1.7347 | -79.7117 | -10.997 | -154.742 | 6.235
40.0016 | -1.4678 | -83.2781 | -12.4544 | -147.121 | 5.0404
41.001 | -1.3089 | -86.3972 | -13.4667 | -134.682 | 4.3753
42.0006 | -1.2132 | -89.218 | -13.5642 | -120.394 | 4.275
43.0009 | -1.1333 | -91.8154 | -12.8996 | -109.482 | 4.5863
44.0014 | -1.0735 | -94.0425 | -11.8934 | -103.396 | 5.1439
45.0011 | -0.96444 | -96.1581 | -11.0149 | -101.489 | 5.6531
46.0011 | -0.81723 | -98.113 | -10.3202 | -102.075 | 6.0503
47.0008 | -0.62347 | -100.168 | -9.8352 | -104.267 | 6.2747
48.0009 | -0.37523 | -102.462 | -9.5118 | -107.361 | 6.3341
49.0008 | -0.16367 | -105.379 | -9.364 | -111.666 | 6.2836
50.001 | 0.06016 | -108.628 | -9.2777 | -116.523 | 6.1763
51.0005 | 0.21614 | -112.234 | -9.2708 | -122.32 | 6.0624
52.001 | 0.27463 | -116.48 | -9.3224 | -129.681 | 5.9798
53.0013 | 0.2244 | -121.01 | -9.4401 | -137.863 | 5.9298
54.0008 | 0.10665 | -125.498 | -9.5685 | -147.198 | 5.922
55.0009 | -0.11626 | -129.864 | -9.7346 | -156.973 | 5.964
56.0012 | -0.37258 | -133.913 | -9.8778 | -167.061 | 6.0486
57.0008 | -0.61568 | -137.799 | -10.0303 | -176.498 | 6.1174
58.001 | -0.80451 | -141.571 | -10.2446 | 175.038 | 6.0979
59.0011 | -0.89546 | -145.594 | -10.55 | 167.107 | 5.9372
60.0011 | -0.92935 | -150.178 | -10.9082 | 159.992 | 5.7033
61.001 | -0.93671 | -155.628 | -11.3145 | 152.753 | 5.4298
62.0011 | -0.97747 | -161.996 | -11.6526 | 144.708 | 5.2356
63.0014 | -1.1024 | -169.138 | -11.9399 | 135.984 | 5.1328
64.0009 | -1.3462 | -177.191 | -12.1955 | 126.193 | 5.1254
65.0017 | -1.7138 | 174.305 | -12.4153 | 114.926 | 5.2188
66.001 | -2.1614 | 165.878 | -12.7044 | 103.525 | 5.3209
67.0009 | -2.6971 | 157.689 | -13.0048 | 91.5922 | 5.4767
68.0012 | -3.2768 | 149.943 | -13.4999 | 81.0576 | 5.534
69.0013 | -3.8484 | 142.677 | -14.2805 | 72.2311 | 5.3937
70.0011 | -4.3753 | 135.556 | -15.5166 | 64.9711 | 4.9465
71.0009 | -4.8347 | 128.14 | -17.2615 | 60.4413 | 4.2364
72.001 | -5.1724 | 120.18 | -19.6706 | 58.0193 | 3.3125
73.0016 | -5.4544 | 111.547 | -22.645 | 59.2356 | 2.416
74.0013 | -5.7336 | 102.466 | -26.0638 | 63.9534 | 1.6776
75.001 | -6.0765 | 93.2348 | -30.2264 | 74.6344 | 1.0787
76.0013 | -6.4713 | 84.026 | -34.4312 | 103.233 | 0.69515
77.0009 | -6.9887 | 75.0305 | -34.5675 | 158.746 | 0.72637
78.0017 | -7.5124 | 66.3943 | -29.5252 | -175.091 | 1.3808
79.0024 | -8.0612 | 58.9409 | -25.4239 | -173.739 | 2.368
80.0011 | -8.5635 | 51.9835 | -22.6294 | -179.547 | 3.486
81.0013 | -9.086 | 44.389 | -20.4016 | 169.929 | 4.843
82.001 | -9.3275 | 36.0139 | -18.7415 | 159.637 | 6.1178
83.0013 | -9.4769 | 26.5055 | -17.5347 | 149.198 | 7.266
84.0007 | -9.5619 | 16.7948 | -16.611 | 140.04 | 8.2934
85.0013 | -9.7184 | 7.1478 | -16.0913 | 132.177 | 9.088
86.001 | -10.1477 | -2.4475 | -15.894 | 125.425 | 9.918
87.0009 | -10.9032 | -11.8381 | -15.8532 | 118.827 | 11.1354
88.0007 | -11.9182 | -20.0255 | -15.7612 | 112.853 | 13.2436
89.0008 | -13.1183 | -26.9892 | -15.7761 | 106.803 | 16.3738
90.0006 | -14.3015 | -31.0925 | -15.6819 | 101.502 | 22.015
FREQ | 1.1764
GREAT | CIRCLE | CUTPHI= | 90
ANGLE | RHC | RPHD | LHC | LPHD | AXIAL
-89.9987 | -15.5821 | -76.8935 | -22.4153 | 30.8689 | 8.5369
-88.9989 | -15.02 | -74.0454 | -22.3095 | 34.05 | 8.0328
-87.9985 | -14.3705 | -70.2391 | -22.8703 | 33.4632 | 6.8656
-86.9984 | -13.7834 | -63.8884 | -23.6319 | 31.7285 | 5.796
-85.9985 | -13.2179 | -54.9655 | -24.518 | 35.5369 | 4.8521
-84.9991 | -12.7384 | -43.6168 | -25.2446 | 43.8269 | 4.1963
-83.9989 | -12.2671 | -30.8032 | -25.0024 | 60.6497 | 4.083
-82.9983 | -11.8067 | -16.7392 | -23.9829 | 78.2137 | 4.3656
-81.9989 | -11.3114 | -2.5178 | -22.6112 | 94.1357 | 4.8523
-80.9983 | -10.8013 | 10.9086 | -21.4531 | 109.731 | 5.2505
-79.9987 | -10.2642 | 22.9469 | -20.4182 | 123.15 | 5.5813
-78.9988 | -9.753 | 33.5547 | -19.7492 | 135.935 | 5.6911
-77.9991 | -9.2362 | 43.6109 | -19.8068 | 145.978 | 5.303
-76.9994 | -8.6077 | 52.6683 | -20.7348 | 152.293 | 4.3914
-75.999 | -7.8372 | 61.2486 | -22.7999 | 156.085 | 3.1361
-74.9978 | -6.9268 | 69.2828 | -25.88 | 148.669 | 1.9681
-73.9988 | -5.9431 | 76.9251 | -27.651 | 123.113 | 1.4303
-72.9993 | -4.9527 | 84.244 | -25.2496 | 101.192 | 1.6841
-71.9986 | -4.0668 | 91.3974 | -21.6637 | 98.9549 | 2.3043
-70.9991 | -3.3089 | 98.3837 | -19.0484 | 105.413 | 2.8627
-69.9991 | -2.6747 | 105.223 | -17.2545 | 113.113 | 3.2808
-68.9986 | -2.1795 | 111.823 | -16.0083 | 121.529 | 3.5852
-67.9987 | -1.8109 | 118.311 | -15.3635 | 128.445 | 3.7045
-66.999 | -1.5168 | 124.476 | -15.1171 | 133.91 | 3.6836
-65.9991 | -1.2883 | 130.219 | -14.933 | 135.816 | 3.6642
-64.9989 | -1.1101 | 135.873 | -14.6517 | 134.849 | 3.7094
-63.9989 | -0.9433 | 141.5 | -14.0429 | 132.107 | 3.9094
-62.9986 | -0.8091 | 147.244 | -13.1125 | 129.812 | 4.2995
-61.9984 | -0.66589 | 153.07 | -12.1576 | 129.711 | 4.7408
-60.9987 | -0.55456 | 159.166 | -11.3553 | 132.008 | 5.1559
-59.9985 | -0.50619 | 165.31 | -10.8007 | 136.568 | 5.4856
-58.9982 | -0.49132 | 171.405 | -10.3847 | 142.598 | 5.7639
-57.999 | -0.52538 | 177.458 | -10.0481 | 148.882 | 6.0354
-56.9991 | -0.56822 | -176.961 | -9.7292 | 155.027 | 6.3148
-55.999 | -0.61757 | -171.897 | -9.3322 | 160.211 | 6.6806
-54.9978 | -0.6586 | -167.464 | -8.8304 | 164.72 | 7.1601
-53.9983 | -0.6763 | -163.577 | -8.2316 | 168.698 | 7.7566
-52.999 | -0.69805 | -160.051 | -7.5766 | 172.98 | 8.4849
-51.9989 | -0.71986 | -156.866 | -6.9699 | 177.587 | 9.2431
-50.9979 | -0.76186 | -153.782 | -6.4962 | -177.631 | 9.9349
-49.9986 | -0.82902 | -150.819 | -6.204 | -172.433 | 10.4605
-48.9985 | -0.94875 | -147.786 | -6.1536 | -167.517 | 10.7234
-47.9988 | -1.1127 | -144.644 | -6.3564 | -162.543 | 10.6625
-46.9992 | -1.2901 | -141.653 | -6.8667 | -158.118 | 10.161
-45.9985 | -1.4862 | -138.548 | -7.6223 | -154.871 | 9.3902
-44.9987 | -1.6618 | -135.548 | -8.5266 | -152.773 | 8.5007
-43.999 | -1.8225 | -132.173 | -9.5766 | -152.404 | 7.5577
-42.9988 | -1.9741 | -128.53 | -10.5943 | -153.861 | 6.7611
-41.999 | -2.116 | -124.365 | -11.4553 | -156.732 | 6.1752
-40.9983 | -2.2999 | -119.94 | -12.0924 | -160.139 | 5.8363
-39.9976 | -2.5565 | -115.118 | -12.507 | -163.04 | 5.7233
-38.9989 | -2.9608 | -109.791 | -12.758 | -164.952 | 5.8329
-37.9991 | -3.6339 | -104.083 | -12.9944 | -165.343 | 6.1589
-36.9988 | -4.6833 | -97.7349 | -13.1413 | -164.654 | 6.9023
-35.9984 | -6.2867 | -90.056 | -13.2267 | -163.193 | 8.4152
-34.9978 | -8.8237 | -78.865 | -13.0784 | -161.171 | 12.3909
-33.9991 | -12.7682 | -55.5125 | -12.7334 | -159.03 | 53.9567
-32.999 | -15.0637 | 4.1888 | -12.1721 | -157.162 | 15.6536
-31.9989 | -9.9193 | 49.7475 | -11.4502 | -155.195 | 21.1203
-30.9985 | -5.2375 | 66.5339 | -10.6051 | -153.439 | 10.4717
-29.9989 | -1.8795 | 75.1322 | -9.798 | -151.832 | 7.398
-28.9989 | 0.68959 | 80.7437 | -9.0734 | -150.348 | 5.8578
-27.9988 | 2.7363 | 85.2904 | -8.4589 | -148.805 | 4.9142
-26.999 | 4.3892 | 89.2933 | -8.0093 | -147.262 | 4.2508
-25.9989 | 5.7434 | 93.0688 | -7.7143 | -145.569 | 3.7465
-24.9984 | 6.8557 | 96.6745 | -7.6262 | -144.229 | 3.3189
-23.9989 | 7.7956 | 100.301 | -7.5914 | -142.873 | 2.9836
-22.9987 | 8.6122 | 104.103 | -7.6963 | -141.97 | 2.6782
-21.9987 | 9.3238 | 107.843 | -7.9117 | -141.564 | 2.4034
-20.9986 | 9.9557 | 111.412 | -8.2352 | -141.743 | 2.1503
-19.9984 | 10.5234 | 114.866 | -8.6086 | -142.669 | 1.9276
-18.9993 | 11.0452 | 118.009 | -9.0228 | -144.868 | 1.7293
-17.9991 | 11.5231 | 120.785 | -9.5744 | -148.047 | 1.535
-16.9983 | 11.9422 | 123.009 | -10.2014 | -152.732 | 1.36
-15.998 | 12.2988 | 124.627 | -10.9048 | -158.604 | 1.2032
-14.9986 | 12.5865 | 125.66 | -11.6255 | -166.062 | 1.071
-13.999 | 12.8013 | 126.225 | -12.502 | -174.486 | 0.9443
-12.9986 | 12.9475 | 126.18 | -13.2647 | 175.745 | 0.85032
-11.9989 | 13.0208 | 125.648 | -14.0078 | 165.547 | 0.77393
-10.9988 | 13.0255 | 124.814 | -14.8184 | 155.084 | 0.70451
-9.9982 | 12.9658 | 123.655 | -15.6059 | 146.022 | 0.64783
-8.9989 | 12.8504 | 122.114 | -16.5868 | 137.795 | 0.58634
-7.9988 | 12.6896 | 120.509 | -17.9985 | 132.246 | 0.50765
-6.9985 | 12.4966 | 118.772 | -20.1619 | 131.055 | 0.40458
-5.9987 | 12.2902 | 117.155 | -23.5819 | 134.682 | 0.27943
-4.9985 | 12.0815 | 115.663 | -28.0842 | 163.016 | 0.17044
-3.999 | 11.8914 | 114.405 | -27.2032 | -138.311 | 0.19281
-2.9989 | 11.736 | 113.364 | -22.2121 | -115.467 | 0.34874
-1.9986 | 11.6164 | 112.711 | -18.7742 | -107.967 | 0.52535
-0.99911 | 11.5437 | 112.536 | -16.5457 | -106.387 | 0.68486
0.0006 | 11.5258 | 112.775 | -15.0056 | -106.22 | 0.81959
1.0009 | 11.5651 | 113.459 | -13.9389 | -107.268 | 0.92268
2.001 | 11.641 | 114.53 | -13.1851 | -109.352 | 0.99774
3.0011 | 11.7626 | 115.95 | -12.7842 | -111.535 | 1.0304
4.001 | 11.9085 | 117.586 | -12.4031 | -115.702 | 1.0588
5.0015 | 12.0704 | 119.5 | -12.0395 | -120.376 | 1.0837
6.0014 | 12.235 | 121.444 | -11.6205 | -125.299 | 1.116
7.0011 | 12.3905 | 123.457 | -10.9778 | -130.595 | 1.1806
8.0011 | 12.5286 | 125.361 | -10.2056 | -135.296 | 1.2703
9.0008 | 12.6434 | 127.265 | -9.2723 | -138.833 | 1.3963
10.0008 | 12.7158 | 128.793 | -8.3798 | -141.73 | 1.5353
11.0009 | 12.7498 | 130.045 | -7.4355 | -143.467 | 1.706
12.0008 | 12.7412 | 131.147 | -6.6227 | -144.498 | 1.8764
13.0013 | 12.6836 | 131.882 | -5.9326 | -144.386 | 2.0466
14.0011 | 12.5801 | 132.059 | -5.4013 | -144.132 | 2.2034
15.001 | 12.4139 | 131.865 | -4.9305 | -143.355 | 2.3731
16.0013 | 12.1866 | 131.358 | -4.7139 | -142.441 | 2.4992
17.0009 | 11.8972 | 130.417 | -4.5684 | -141.29 | 2.6294
18.0012 | 11.5367 | 129.121 | -4.5515 | -140.14 | 2.7481
19.0014 | 11.1061 | 127.608 | -4.6458 | -138.716 | 2.8586
20.0011 | 10.5849 | 125.883 | -4.8529 | -137.463 | 2.9658
21.001 | 9.9744 | 123.981 | -5.0562 | -136.248 | 3.1111
22.0008 | 9.2303 | 121.923 | -5.3505 | -134.973 | 3.2804
23.001 | 8.3416 | 119.839 | -5.6203 | -134.123 | 3.5291
24.0013 | 7.289 | 117.7 | -5.9073 | -133.658 | 3.8647
25.001 | 6.0301 | 115.559 | -6.2316 | -133.736 | 4.321
26.0007 | 4.5036 | 113.334 | -6.5288 | -134.884 | 5.0124
27.0011 | 2.6264 | 111.097 | -6.8305 | -137.035 | 6.0851
28.0013 | 0.26147 | 108.9 | -7.1654 | -140.36 | 7.8885
29.001 | -2.8129 | 106.88 | -7.448 | -145.134 | 11.6784
30.0011 | -7.2302 | 105.49 | -7.7537 | -150.906 | 30.4207
31.0014 | -15.2658 | 108.568 | -8.0354 | -157.894 | 8.0959
32.001 | -22.6355 | -109.624 | -8.2952 | -165.706 | 3.3748
33.0013 | -11.2966 | -94.735 | -8.5397 | -173.413 | 16.0609
34.0009 | -7.1565 | -95.516 | -8.8568 | 178.996 | 20.2137
35.0013 | -4.837 | -98.0535 | -9.2962 | 172.747 | 11.9995
36.0008 | -3.4016 | -101.016 | -9.9357 | 167.511 | 8.8899
37.001 | -2.4436 | -104.226 | -10.9135 | 164.024 | 6.8918
38.0007 | -1.804 | -107.457 | -12.2297 | 163.455 | 5.3979
39.0009 | -1.4292 | -110.429 | -13.8846 | 166.964 | 4.2219
40.0016 | -1.1881 | -113.287 | -15.5607 | 176.915 | 3.362
41.001 | -1.0624 | -115.986 | -16.4482 | -165.654 | 2.984
42.0006 | -0.98903 | -118.472 | -15.8015 | -148 | 3.1921
43.0009 | -0.95064 | -120.72 | -14.2028 | -136.918 | 3.8391
44.0014 | -0.87827 | -122.72 | -12.6313 | -132.583 | 4.5936
45.0011 | -0.77032 | -124.824 | -11.2903 | -131.904 | 5.336
46.0011 | -0.61187 | -127.023 | -10.2504 | -133.459 | 5.949
47.0008 | -0.41232 | -129.74 | -9.4678 | -136.221 | 6.399
48.0009 | -0.18517 | -132.785 | -8.8827 | -139.53 | 6.6951
49.0008 | -0.027425 | -136.501 | -8.4965 | -143.5 | 6.8925
50.001 | 0.11722 | -140.463 | -8.2621 | -147.564 | 6.972
51.0005 | 0.15792 | -144.618 | -8.1796 | -151.996 | 7.0094
52.001 | 0.096581 | -148.883 | -8.288 | -156.909 | 6.9674
53.0013 | -0.056319 | -152.995 | -8.5436 | -162.337 | 6.8765
54.0008 | -0.28492 | -156.484 | -8.9492 | -167.978 | 6.7233
55.0009 | -0.56639 | -159.447 | -9.5114 | -174.195 | 6.4887
56.0012 | -0.82018 | -161.898 | -10.1412 | 179.245 | 6.1893
57.0008 | -0.98075 | -164.167 | -10.7761 | 172.356 | 5.8343
58.001 | -1.0422 | -166.734 | -11.375 | 165.164 | 5.4599
59.0011 | -1.0232 | -169.888 | -11.8414 | 157.26 | 5.1449
60.0011 | -1.0055 | -174.029 | -12.2212 | 148.561 | 4.9021
61.001 | -1.0579 | -179.276 | -12.567 | 138.875 | 4.7309
62.0011 | -1.2188 | 174.526 | -12.9618 | 128.141 | 4.5992
63.0014 | -1.5325 | 167.613 | -13.5298 | 115.47 | 4.4604
64.0009 | -2.0068 | 160.493 | -14.1622 | 101.214 | 4.3765
65.0017 | -2.6123 | 153.368 | -14.8283 | 85.1129 | 4.3448
66.001 | -3.3501 | 146.341 | -15.3165 | 67.9411 | 4.4771
67.0009 | -4.1385 | 139.669 | -15.8611 | 51.7036 | 4.6105
68.0012 | -4.9127 | 132.92 | -16.375 | 37.1751 | 4.7577
69.0013 | -5.5899 | 126.03 | -17.1341 | 25.8864 | 4.7109
70.0011 | -6.1453 | 118.578 | -18.107 | 18.1961 | 4.4796
71.0009 | -6.5876 | 110.568 | -19.3183 | 14.1289 | 4.0852
72.001 | -7.0015 | 101.422 | -20.8137 | 14.5288 | 3.5922
73.0016 | -7.4327 | 91.1797 | -22.6155 | 17.0397 | 3.056
74.0013 | -7.8648 | 80.7423 | -25.0379 | 21.4264 | 2.4209
75.001 | -8.2952 | 70.1926 | -28.8413 | 28.0025 | 1.6361
76.0013 | -8.6295 | 60.2337 | -36.4139 | 53.6963 | 0.70936
77.0009 | -8.9729 | 51.375 | -33.9581 | 147.157 | 0.97959
78.0017 | -9.3328 | 44.254 | -26.8792 | 158.958 | 2.3179
79.0024 | -9.5879 | 37.1341 | -23.0843 | 154.023 | 3.7293
80.0011 | -9.7891 | 29.8648 | -20.8906 | 145.407 | 4.9705
81.0013 | -9.8221 | 21.5498 | -19.2803 | 134.786 | 6.0842
82.001 | -9.9203 | 12.9857 | -18.0494 | 123.271 | 7.1995
83.0013 | -10.1837 | 3.3077 | -17.1544 | 112.975 | 8.3808
84.0007 | -10.615 | -6.7344 | -16.4739 | 103.692 | 9.7615
85.0013 | -11.1691 | -17.0007 | -15.8057 | 95.5698 | 11.6757
86.001 | -11.7946 | -26.5907 | -15.1728 | 89.0748 | 14.3316
87.0009 | -12.4783 | -33.2031 | -14.6594 | 83.434 | 18.0689
88.0007 | -13.217 | -36.5895 | -14.2606 | 77.5079 | 24.4367
89.0008 | -13.7619 | -37.2834 | -14.0345 | 71.4677 | 36.0858
90.0006 | -14.1113 | -36.1678 | -13.9584 | 65.0677 | 41.1071
FREQ | 1.1885
GREAT | CIRCLE | CUTPHI= | 90
ANGLE | RHC | RPHD | LHC | LPHD | AXIAL
-89.9987 | -15.2262 | -95.2174 | -20.2049 | 13.4805 | 11.088
-88.9989 | -15.3842 | -91.5478 | -21.5348 | 20.123 | 9.3712
-87.9985 | -15.3183 | -87.9103 | -22.7394 | 28.8251 | 7.8945
-86.9984 | -15.0429 | -81.3284 | -23.9671 | 37.923 | 6.5058
-85.9985 | -14.5521 | -72.9876 | -24.2201 | 44.8324 | 5.9273
-84.9991 | -13.7204 | -61.8611 | -24.2451 | 54.3382 | 5.3329
-83.9989 | -12.8304 | -49.6216 | -23.814 | 65.2679 | 5.0422
-82.9983 | -11.895 | -37.5061 | -22.4516 | 78.0503 | 5.3121
-81.9989 | -11.1009 | -25.39 | -20.743 | 90.2244 | 5.9464
-80.9983 | -10.5039 | -13.7653 | -19.1598 | 99.4254 | 6.7306
-79.9987 | -10.0362 | -1.701 | -18.2502 | 107.818 | 7.1213
-78.9988 | -9.6059 | 9.96 | -17.9841 | 116.61 | 6.973
-77.9991 | -9.1125 | 20.9928 | -18.359 | 128.723 | 6.2474
-76.9994 | -8.5751 | 30.9657 | -19.3579 | 143.039 | 5.1672
-75.999 | -7.928 | 39.3368 | -20.7455 | 158.051 | 4.0431
-74.9978 | -7.2008 | 47.0292 | -22.9039 | 173.776 | 2.8749
-73.9988 | -6.3795 | 54.1559 | -27.0637 | -172.445 | 1.6102
-72.9993 | -5.5201 | 60.7342 | -36.4988 | -170.46 | 0.49094
-71.9986 | -4.6955 | 67.3943 | -34.3209 | 56.4493 | 0.57376
-70.9991 | -3.9897 | 74.0795 | -25.2997 | 65.804 | 1.4977
-69.9991 | -3.3934 | 80.974 | -20.8556 | 79.0565 | 2.3407
-68.9986 | -2.9291 | 88.1855 | -18.0317 | 89.9889 | 3.085
-67.9987 | -2.5553 | 95.4858 | -16.2348 | 98.342 | 3.6491
-66.999 | -2.2593 | 102.599 | -15.3231 | 104.116 | 3.9261
-65.9991 | -2.0026 | 109.122 | -15.0565 | 106.398 | 3.9307
-64.9989 | -1.7908 | 115.204 | -15.1215 | 105.517 | 3.8034
-63.9989 | -1.6039 | 120.86 | -15.0714 | 101.869 | 3.7421
-62.9986 | -1.4236 | 126.431 | -14.5197 | 97.9468 | 3.911
-61.9984 | -1.2398 | 132.144 | -13.4876 | 95.7307 | 4.3282
-60.9987 | -1.0616 | 137.784 | -12.337 | 96.9566 | 4.8666
-59.9985 | -0.90182 | 143.48 | -11.295 | 100.732 | 5.4196
-58.9982 | -0.77764 | 149.127 | -10.4822 | 106.346 | 5.9004
-57.999 | -0.69931 | 154.5 | -9.8562 | 112.791 | 6.318
-56.9991 | -0.69381 | 159.402 | -9.3727 | 119.147 | 6.7109
-55.999 | -0.73433 | 163.726 | -8.9715 | 125.032 | 7.1001
-54.9978 | -0.80473 | 167.317 | -8.5593 | 129.851 | 7.5572
-53.9983 | -0.86525 | 170.331 | -8.1029 | 133.584 | 8.0881
-52.999 | -0.89439 | 172.89 | -7.6722 | 137.01 | 8.6008
-51.9989 | -0.89691 | 175.002 | -7.2697 | 140.464 | 9.0881
-50.9979 | -0.88612 | 177.05 | -6.9643 | 144.498 | 9.466
-49.9986 | -0.85193 | 179.175 | -6.8118 | 149.264 | 9.6238
-48.9985 | -0.83244 | -178.512 | -6.8179 | 154.744 | 9.5895
-47.9988 | -0.82171 | -175.777 | -7.0096 | 160.571 | 9.3228
-46.9992 | -0.83079 | -172.826 | -7.4018 | 166.14 | 8.8451
-45.9985 | -0.83351 | -169.564 | -7.9455 | 170.868 | 8.2242
-44.9987 | -0.83706 | -166.166 | -8.6565 | 174.495 | 7.4938
-43.999 | -0.82498 | -162.593 | -9.5043 | 176.172 | 6.7105
-42.9988 | -0.81402 | -158.813 | -10.3947 | 176.053 | 5.992
-41.999 | -0.83943 | -154.878 | -11.2251 | 174.565 | 5.4246
-40.9983 | -0.92636 | -150.888 | -11.8205 | 172.122 | 5.0975
-39.9976 | -1.1403 | -146.742 | -12.2431 | 170.108 | 4.9697
-38.9989 | -1.5316 | -142.511 | -12.4743 | 168.921 | 5.0674
-37.9991 | -2.2044 | -138.03 | -12.5662 | 168.997 | 5.4405
-36.9988 | -3.2851 | -133.536 | -12.5527 | 170.024 | 6.2308
-35.9984 | -4.9785 | -128.79 | -12.4977 | 171.39 | 7.7933
-34.9978 | -7.7227 | -122.848 | -12.3174 | 172.596 | 11.751
-33.9991 | -12.8019 | -112.446 | -12.0275 | 173.37 | 27.0228
-32.999 | -23.8155 | -38.7847 | -11.6464 | 173.713 | 4.3693
-31.9989 | -12.1983 | 42.1401 | -11.1344 | 173.846 | 24.2698
-30.9985 | -6.0241 | 52.6762 | -10.5942 | 173.996 | 11.7957
-29.9989 | -2.2853 | 58.1444 | -10.0374 | 174.633 | 7.5597
-28.9989 | 0.38818 | 62.2062 | -9.506 | 175.535 | 5.7633
-27.9988 | 2.4516 | 65.9675 | -9.0539 | 177.232 | 4.7329
-26.999 | 4.0894 | 69.6861 | -8.6929 | 179.459 | 4.0601
-25.9989 | 5.4198 | 73.4651 | -8.3973 | -177.857 | 3.5901
-24.9984 | 6.5297 | 77.3384 | -8.2283 | -174.954 | 3.2126
-23.9989 | 7.4897 | 81.3213 | -8.12 | -172.25 | 2.9066
-22.9987 | 8.3566 | 85.3637 | -8.0713 | -169.766 | 2.6411
-21.9987 | 9.1362 | 89.331 | -8.1468 | -167.941 | 2.3901
-20.9986 | 9.8567 | 93.0022 | -8.3457 | -167.111 | 2.1475
-19.9984 | 10.5148 | 96.3476 | -8.6733 | -167.378 | 1.9151
-18.9993 | 11.12 | 99.2345 | -9.1902 | -168.516 | 1.6815
-17.9991 | 11.6648 | 101.626 | -9.9815 | -171.6 | 1.4405
-16.9983 | 12.1339 | 103.357 | -11.04 | -176.316 | 1.2074
-15.998 | 12.5179 | 104.504 | -12.4158 | 176.92 | 0.98542
-14.9986 | 12.8079 | 105.045 | -14.0468 | 166.79 | 0.7896
-13.999 | 13.0081 | 105.168 | -15.6639 | 152.371 | 0.64038
-12.9986 | 13.1303 | 104.874 | -16.9764 | 132.954 | 0.54281
-11.9989 | 13.1705 | 104.1 | -17.491 | 110.97 | 0.50921
-10.9988 | 13.1346 | 103.077 | -17.3036 | 91.8093 | 0.52247
-9.9982 | 13.0438 | 101.972 | -16.8545 | 79.4303 | 0.556
-8.9989 | 12.8895 | 100.656 | -16.8498 | 70.0489 | 0.56629
-7.9988 | 12.6981 | 99.2707 | -17.517 | 64.7636 | 0.53608
-6.9985 | 12.4799 | 97.9016 | -19.0398 | 62.768 | 0.46127
-5.9987 | 12.2519 | 96.6357 | -21.9642 | 64.8775 | 0.33814
-4.9985 | 12.0275 | 95.5352 | -28.0152 | 81.116 | 0.17287
-3.999 | 11.8311 | 94.6538 | -31.8904 | 169.664 | 0.11318
-2.9989 | 11.6737 | 93.9429 | -23.5018 | -153.734 | 0.30277
-1.9986 | 11.559 | 93.4767 | -19.1257 | -147.351 | 0.50784
-0.99911 | 11.5043 | 93.2468 | -16.5093 | -143.817 | 0.69086
0.0006 | 11.5056 | 93.2924 | -14.8018 | -142.222 | 0.84103
1.0009 | 11.5699 | 93.6567 | -13.9271 | -140.743 | 0.92342
2.001 | 11.6773 | 94.2716 | -13.4576 | -140.462 | 0.96281
3.0011 | 11.823 | 95.1693 | -13.3267 | -141.628 | 0.96117
4.001 | 11.9962 | 96.3274 | -13.5228 | -142.761 | 0.92108
5.0015 | 12.1732 | 97.6947 | -13.7402 | -146.714 | 0.88012
6.0014 | 12.3534 | 99.228 | -13.8402 | -152.158 | 0.85214
7.0011 | 12.5182 | 100.97 | -13.6836 | -158.937 | 0.85134
8.0011 | 12.6595 | 102.716 | -13.0655 | -165.597 | 0.89946
9.0008 | 12.7694 | 104.491 | -12.0024 | -171.55 | 1.004
10.0008 | 12.8361 | 106.198 | -10.9083 | -175.296 | 1.1304
11.0009 | 12.8572 | 107.573 | -9.7641 | -177.116 | 1.287
12.0008 | 12.8334 | 108.819 | -8.5485 | -177.372 | 1.4853
13.0013 | 12.7524 | 109.814 | -7.5983 | -176.78 | 1.6736
14.0011 | 12.6169 | 110.324 | -6.8304 | -175.23 | 1.8584
15.001 | 12.413 | 110.308 | -6.2788 | -173.584 | 2.0287
16.0013 | 12.1517 | 109.963 | -5.8319 | -171.599 | 2.2028
17.0009 | 11.8281 | 109.167 | -5.61 | -169.346 | 2.3473
18.0012 | 11.4384 | 107.849 | -5.5368 | -167.235 | 2.4775
19.0014 | 10.9919 | 106.186 | -5.5425 | -165.468 | 2.6084
20.0011 | 10.4772 | 104.268 | -5.6688 | -163.629 | 2.7296
21.001 | 9.8919 | 102.099 | -5.8575 | -162.18 | 2.8594
22.0008 | 9.2063 | 99.7402 | -6.0938 | -161.169 | 3.0142
23.001 | 8.4021 | 97.3854 | -6.332 | -160.842 | 3.2216
24.0013 | 7.4755 | 95.099 | -6.5959 | -160.956 | 3.4837
25.001 | 6.3658 | 92.9422 | -6.7987 | -161.997 | 3.8793
26.0007 | 5.0279 | 90.9648 | -6.9915 | -163.647 | 4.4486
27.0011 | 3.3787 | 89.3081 | -7.1568 | -166.158 | 5.3258
28.0013 | 1.3137 | 88.2807 | -7.3452 | -169.383 | 6.7279
29.001 | -1.3139 | 88.4569 | -7.5926 | -173.329 | 9.2066
30.0011 | -4.866 | 91.2452 | -7.8612 | -178.175 | 15.3537
31.0014 | -10.1011 | 103.281 | -8.2275 | 176.294 | 19.3772
32.001 | -15.6143 | 155.941 | -8.724 | 170.14 | 8.4716
33.0013 | -11.2492 | -151.989 | -9.3314 | 163.557 | 19.1759
34.0009 | -7.1722 | -140.184 | -10.0682 | 156.988 | 15.6407
35.0013 | -4.6839 | -137.655 | -10.9859 | 150.852 | 9.177
36.0008 | -3.1374 | -138.065 | -12.1511 | 145.914 | 6.4328
37.001 | -2.1352 | -139.718 | -13.6121 | 142.978 | 4.7493
38.0007 | -1.5143 | -141.777 | -15.404 | 143.592 | 3.5594
39.0009 | -1.1774 | -143.941 | -17.3553 | 150.687 | 2.7194
40.0016 | -1.0259 | -146.018 | -18.6735 | 166.187 | 2.2907
41.001 | -0.99935 | -147.954 | -18.3164 | -175.099 | 2.3807
42.0006 | -1.0433 | -149.597 | -16.6252 | -162.606 | 2.9161
43.0009 | -1.0903 | -151.053 | -14.7128 | -158.192 | 3.6739
44.0014 | -1.1039 | -152.591 | -13.0484 | -158.316 | 4.4889
45.0011 | -1.0482 | -154.408 | -11.7131 | -160.892 | 5.2421
46.0011 | -0.92969 | -156.784 | -10.618 | -164.81 | 5.9123
47.0008 | -0.78427 | -159.867 | -9.7775 | -169.498 | 6.4494
48.0009 | -0.64203 | -163.488 | -9.0977 | -174.254 | 6.9043
49.0008 | -0.58783 | -167.742 | -8.6439 | -179.182 | 7.2676
50.001 | -0.57578 | -172.344 | -8.3265 | 175.971 | 7.561
51.0005 | -0.64588 | -176.628 | -8.1846 | 171.494 | 7.7734
52.001 | -0.82571 | 179.427 | -8.1985 | 167.125 | 7.9449
53.0013 | -1.074 | 176.294 | -8.3807 | 162.873 | 8.0145
54.0008 | -1.3064 | 174.123 | -8.6922 | 159.318 | 7.9312
55.0009 | -1.482 | 172.871 | -9.1455 | 155.676 | 7.6475
56.0012 | -1.5341 | 172.032 | -9.6433 | 151.846 | 7.218
57.0008 | -1.4296 | 170.895 | -10.1411 | 147 | 6.6833
58.001 | -1.2551 | 168.878 | -10.6142 | 141.02 | 6.16
59.0011 | -1.0685 | 165.648 | -11.0592 | 133.667 | 5.6949
60.0011 | -0.9733 | 161.305 | -11.6008 | 124.494 | 5.2662
61.001 | -1.0156 | 156.229 | -12.2481 | 113.572 | 4.8921
62.0011 | -1.2364 | 150.647 | -13.108 | 100.317 | 4.5284
63.0014 | -1.6801 | 145.163 | -14.2105 | 84.6307 | 4.1842
64.0009 | -2.299 | 139.763 | -15.4042 | 66.4112 | 3.9068
65.0017 | -3.0624 | 134.511 | -16.5735 | 45.7319 | 3.7228
66.001 | -3.8697 | 129.527 | -17.6966 | 23.7389 | 3.586
67.0009 | -4.6281 | 124.579 | -18.4101 | 1.959 | 3.6051
68.0012 | -5.3359 | 119.239 | -18.7833 | -16.8778 | 3.7511
69.0013 | -5.9845 | 113.092 | -19.1173 | -30.5977 | 3.894
70.0011 | -6.6278 | 105.645 | -19.5669 | -39.4113 | 3.9849
71.0009 | -7.2961 | 96.7286 | -20.2552 | -44.2329 | 3.9754
72.001 | -7.991 | 86.3366 | -21.2085 | -47.5558 | 3.8549
73.0016 | -8.6646 | 74.9089 | -22.491 | -52.0616 | 3.5862
74.0013 | -9.3004 | 63.5171 | -24.3309 | -61.5522 | 3.1112
75.001 | -9.8488 | 52.5445 | -27.074 | -80.5083 | 2.4063
76.0013 | -10.2155 | 41.9806 | -29.8687 | -119.953 | 1.8145
77.0009 | -10.3766 | 31.7037 | -28.2167 | -173.2 | 2.2399
78.0017 | -10.2337 | 22.1524 | -24.6431 | 154.491 | 3.3474
79.0024 | -9.9744 | 13.289 | -21.4953 | 135.782 | 4.7241
80.0011 | -9.7441 | 5.1185 | -19.483 | 122.632 | 5.8753
81.0013 | -9.7469 | -3.4947 | -18.2416 | 111.601 | 6.87
82.001 | -9.9507 | -12.4515 | -17.3818 | 100.327 | 7.8842
83.0013 | -10.375 | -22.0242 | -16.6672 | 89.2233 | 9.1894
84.0007 | -10.9317 | -30.9663 | -15.9369 | 79.0001 | 11.0443
85.0013 | -11.5479 | -38.4803 | -15.172 | 69.8934 | 13.7377
86.001 | -12.2065 | -43.5385 | -14.4869 | 61.0693 | 17.6864
87.0009 | -12.7877 | -46.3642 | -13.9494 | 52.8337 | 23.5074
88.0007 | -13.0377 | -48.288 | -13.527 | 44.2302 | 31.0075
89.0008 | -12.8941 | -50.3524 | -13.2219 | 35.6024 | 34.4862
90.0006 | -12.5371 | -53.0339 | -13.0653 | 28.4208 | 30.3436
FREQ | 1.2123
GREAT | CIRCLE | CUTPHI= | 90
ANGLE | RHC | RPHD | LHC | LPHD | AXIAL
-89.9987 | -15.9567 | -141.323 | -16.993 | -41.0554 | 24.4974
-88.9989 | -16.132 | -136.149 | -18.0332 | -28.161 | 19.2509
-87.9985 | -16.0177 | -130.497 | -18.9007 | -13.9694 | 15.6791
-86.9984 | -15.8561 | -125.002 | -19.3165 | -2.9289 | 14.1282
-85.9985 | -15.3814 | -119.053 | -19.112 | 6.4407 | 13.4934
-84.9991 | -14.9335 | -112.209 | -18.7683 | 14.6963 | 13.2615
-83.9989 | -14.5564 | -105.561 | -18.1154 | 21.0819 | 13.8909
-82.9983 | -14.261 | -96.8251 | -17.2165 | 28.7933 | 15.4674
-81.9989 | -14.0429 | -86.4563 | -16.4151 | 36.1427 | 17.3478
-80.9983 | -13.811 | -73.9502 | -15.6431 | 44.2542 | 19.5697
-79.9987 | -13.4014 | -59.3731 | -15.1898 | 52.6201 | 19.7781
-78.9988 | -12.7798 | -44.9352 | -14.9124 | 63.1033 | 18.2621
-77.9991 | -12.0016 | -30.5066 | -14.7468 | 75.3493 | 16.0972
-76.9994 | -11.2438 | -17.0115 | -14.6549 | 88.613 | 14.2495
-75.999 | -10.4617 | -4.7684 | -14.5602 | 101.199 | 12.7035
-74.9978 | -9.6425 | 6.4053 | -14.7444 | 113.748 | 10.887
-73.9988 | -8.769 | 16.1078 | -15.3424 | 123.978 | 8.8424
-72.9993 | -7.8313 | 24.6568 | -16.4549 | 132.853 | 6.7582
-71.9986 | -6.9012 | 32.1621 | -18.4854 | 138.669 | 4.6882
-70.9991 | -5.9428 | 38.8219 | -21.6087 | 136.2 | 2.8875
-69.9991 | -5.0186 | 45.3466 | -25.3662 | 109.164 | 1.6742
-68.9986 | -4.1493 | 51.7157 | -23.911 | 67.9287 | 1.7918
-67.9987 | -3.3769 | 57.9929 | -20.1884 | 53.8258 | 2.5253
-66.999 | -2.7293 | 64.0835 | -18.0864 | 53.8773 | 2.9941
-65.9991 | -2.2328 | 69.7307 | -17.2357 | 57.817 | 3.1213
-64.9989 | -1.8619 | 75.2197 | -17.4243 | 63.9268 | 2.9228
-63.9989 | -1.5922 | 80.1764 | -18.2383 | 67.6206 | 2.5746
-62.9986 | -1.4201 | 85.0723 | -19.4922 | 68.3615 | 2.1803
-61.9984 | -1.2497 | 89.6732 | -20.3017 | 60.6973 | 1.9456
-60.9987 | -1.1053 | 94.1498 | -19.5648 | 49.3717 | 2.0842
-59.9985 | -0.98938 | 98.5655 | -17.5498 | 43.48 | 2.6004
-58.9982 | -0.91938 | 103.062 | -15.5001 | 43.6984 | 3.2804
-57.999 | -0.93429 | 107.702 | -13.7211 | 48.977 | 4.0579
-56.9991 | -1.0351 | 112.246 | -12.3823 | 56.0885 | 4.8245
-55.999 | -1.2638 | 116.477 | -11.408 | 63.6648 | 5.5881
-54.9978 | -1.6033 | 120.198 | -10.7633 | 71.0793 | 6.3155
-53.9983 | -2.0361 | 123.309 | -10.3372 | 77.1166 | 7.0422
-52.999 | -2.5234 | 125.478 | -10.0692 | 82.3736 | 7.7662
-51.9989 | -3.0021 | 126.715 | -9.8453 | 86.8305 | 8.5254
-50.9979 | -3.3619 | 127.142 | -9.5594 | 90.8558 | 9.3104
-49.9986 | -3.5957 | 127.027 | -9.2201 | 94.9401 | 10.0917
-48.9985 | -3.6319 | 126.945 | -8.914 | 98.9091 | 10.6028
-47.9988 | -3.5247 | 126.947 | -8.633 | 102.979 | 10.8767
-46.9992 | -3.3363 | 127.401 | -8.5647 | 107.079 | 10.6865
-45.9985 | -3.1287 | 128.391 | -8.7943 | 110.414 | 10.0325
-44.9987 | -2.9248 | 129.856 | -9.2895 | 113.263 | 9.0984
-43.999 | -2.7668 | 131.592 | -10.1227 | 114.671 | 7.9626
-42.9988 | -2.686 | 133.872 | -11.2117 | 114.551 | 6.8429
-41.999 | -2.675 | 136.525 | -12.3996 | 111.835 | 5.8857
-40.9983 | -2.7893 | 139.578 | -13.4148 | 107.317 | 5.2675
-39.9976 | -3.0313 | 143.045 | -13.9369 | 101.645 | 5.0904
-38.9989 | -3.4858 | 146.767 | -13.998 | 97.0897 | 5.341
-37.9991 | -4.2422 | 150.743 | -13.6991 | 95.4082 | 6.0852
-36.9988 | -5.4537 | 154.7 | -13.2826 | 95.8113 | 7.4845
-35.9984 | -7.3992 | 158.121 | -12.8885 | 97.6344 | 10.289
-34.9978 | -10.6369 | 160.433 | -12.583 | 100.275 | 19.0501
-33.9991 | -17.4643 | 156.66 | -12.3586 | 102.581 | 10.881
-32.999 | -23.1295 | 26.397 | -12.2476 | 105.128 | 5.1051
-31.9989 | -11.3549 | 8.4708 | -12.2028 | 106.734 | 26.2365
-30.9985 | -6.1222 | 9.8595 | -12.1524 | 108.541 | 9.5296
-29.9989 | -2.7436 | 13.263 | -12.0475 | 110.461 | 6.2026
-28.9989 | -0.24308 | 17.6057 | -11.8825 | 112.608 | 4.657
-27.9988 | 1.7673 | 22.3797 | -11.531 | 115.223 | 3.8181
-26.999 | 3.4192 | 27.479 | -11.0649 | 118.235 | 3.318
-25.9989 | 4.8666 | 32.6042 | -10.558 | 121.11 | 2.9704
-24.9984 | 6.1235 | 37.7344 | -9.9351 | 124.091 | 2.7577
-23.9989 | 7.2725 | 42.3851 | -9.5011 | 126.533 | 2.5365
-22.9987 | 8.3392 | 46.8601 | -8.9755 | 127.271 | 2.3813
-21.9987 | 9.3074 | 50.8506 | -8.6274 | 129.051 | 2.2154
-20.9986 | 10.1704 | 54.3299 | -8.482 | 128.491 | 2.038
-19.9984 | 10.9248 | 57.2428 | -8.6784 | 127.987 | 1.8251
-18.9993 | 11.6025 | 59.5786 | -9.0403 | 125.935 | 1.6179
-17.9991 | 12.1471 | 61.5053 | -9.7644 | 124.875 | 1.397
-16.9983 | 12.5701 | 62.8574 | -10.9733 | 124.136 | 1.1569
-15.998 | 12.8931 | 63.7172 | -12.7868 | 120.664 | 0.90415
-14.9986 | 13.0978 | 64.114 | -15.3386 | 117.251 | 0.65801
-13.999 | 13.2137 | 64.1754 | -19.4529 | 113.033 | 0.4042
-12.9986 | 13.2289 | 63.909 | -28.639 | 108.964 | 0.14011
-11.9989 | 13.1714 | 63.2383 | -29.5092 | -44.2547 | 0.12759
-10.9988 | 13.0575 | 62.3532 | -21.3498 | -56.7003 | 0.33077
-9.9982 | 12.9046 | 61.3113 | -17.8361 | -62.19 | 0.50458
-8.9989 | 12.7247 | 60.0758 | -16.2333 | -64.4529 | 0.61962
-7.9988 | 12.5121 | 58.8934 | -15.759 | -66.5922 | 0.67066
-6.9985 | 12.3401 | 57.6027 | -16.1564 | -70.8991 | 0.65347
-5.9987 | 12.158 | 56.3522 | -17.7197 | -75.5192 | 0.55733
-4.9985 | 12.0146 | 55.286 | -20.3902 | -87.875 | 0.41657
-3.999 | 11.884 | 54.5556 | -23.2912 | -116.443 | 0.30278
-2.9989 | 11.7836 | 53.8193 | -24.3793 | -164.078 | 0.27023
-1.9986 | 11.7103 | 53.3419 | -20.7571 | 171.742 | 0.41357
-0.99911 | 11.6649 | 52.9595 | -17.7609 | 160.895 | 0.58711
0.0006 | 11.6437 | 52.7842 | -16.0094 | 158.543 | 0.72018
1.0009 | 11.6597 | 52.8153 | -15.0884 | 160.898 | 0.79937
2.001 | 11.6953 | 53.0928 | -14.3664 | 163.976 | 0.8652
3.0011 | 11.7394 | 53.6944 | -14.1719 | 167.637 | 0.88034
4.001 | 11.8177 | 54.4965 | -14.6063 | 174.358 | 0.8298
5.0015 | 11.9251 | 55.6709 | -14.6392 | -178.943 | 0.81649
6.0014 | 12.0421 | 57.0552 | -15.3911 | -175.723 | 0.73867
7.0011 | 12.1889 | 58.836 | -15.6152 | -172.978 | 0.70775
8.0011 | 12.3259 | 60.6912 | -16.5028 | -173.866 | 0.62893
9.0008 | 12.4544 | 62.6124 | -16.576 | 179.759 | 0.61448
10.0008 | 12.5711 | 64.5824 | -16.5942 | 169.283 | 0.605
11.0009 | 12.6668 | 66.3116 | -16.0829 | 155.756 | 0.63468
12.0008 | 12.7131 | 67.8521 | -14.4444 | 143.348 | 0.76251
13.0013 | 12.7001 | 69.25 | -12.4803 | 137.18 | 0.95778
14.0011 | 12.6312 | 70.235 | -10.8694 | 133.08 | 1.1627
15.001 | 12.4718 | 70.5346 | -9.6637 | 131.919 | 1.3613
16.0013 | 12.2299 | 70.4564 | -8.5771 | 131.926 | 1.5875
17.0009 | 11.9013 | 69.9045 | -7.9055 | 133.528 | 1.7825
18.0012 | 11.4739 | 68.7326 | -7.4985 | 134.6 | 1.9637
19.0014 | 10.954 | 67.0657 | -7.3659 | 136.799 | 2.1183
20.0011 | 10.3373 | 64.8212 | -7.2457 | 140.253 | 2.308
21.001 | 9.626 | 62.2575 | -7.3717 | 142.376 | 2.471
22.0008 | 8.809 | 59.0844 | -7.7014 | 144.635 | 2.6157
23.001 | 7.8628 | 55.7391 | -8.0713 | 146.954 | 2.7982
24.0013 | 6.8088 | 52.0805 | -8.3121 | 147.997 | 3.0783
25.001 | 5.5987 | 48.4658 | -8.6843 | 148.133 | 3.3977
26.0007 | 4.1886 | 45.0341 | -9.0607 | 146.802 | 3.8404
27.0011 | 2.5161 | 41.5271 | -9.2363 | 144.165 | 4.594
28.0013 | 0.46321 | 38.9366 | -9.4793 | 139.729 | 5.7289
29.001 | -2.0468 | 37.6121 | -9.6854 | 135.078 | 7.6724
30.0011 | -5.3099 | 38.7619 | -9.7982 | 129.747 | 11.9456
31.0014 | -9.8399 | 47.9426 | -9.9715 | 123.915 | 42.4073
32.001 | -14.8103 | 84.6984 | -10.2491 | 117.826 | 11.8118
33.0013 | -12.9317 | 135.074 | -10.6577 | 112.221 | 17.7107
34.0009 | -9.13 | 151.227 | -11.2514 | 106.716 | 18.3076
35.0013 | -6.6617 | 154.783 | -12.0178 | 102.001 | 10.4893
36.0008 | -5.1173 | 154.653 | -13.0353 | 98.273 | 7.3985
37.001 | -4.1532 | 153.487 | -14.2803 | 96.4525 | 5.5999
38.0007 | -3.5985 | 151.984 | -15.7554 | 97.8868 | 4.3757
39.0009 | -3.3284 | 150.969 | -17.1737 | 104.79 | 3.5782
40.0016 | -3.2309 | 150.823 | -18.0429 | 117.087 | 3.1923
41.001 | -3.195 | 151.431 | -17.5761 | 132.448 | 3.3586
42.0006 | -3.1279 | 152.678 | -16.1028 | 143.76 | 3.9679
43.0009 | -3.0276 | 153.978 | -14.4386 | 148.927 | 4.7874
44.0014 | -2.8593 | 154.833 | -12.9947 | 149.59 | 5.5942
45.0011 | -2.6871 | 154.61 | -11.8979 | 147.621 | 6.2754
46.0011 | -2.5909 | 153.207 | -11.1373 | 143.651 | 6.8249
47.0008 | -2.6309 | 150.726 | -10.6773 | 138.226 | 7.2768
48.0009 | -2.8252 | 147.705 | -10.4859 | 132.779 | 7.6503
49.0008 | -3.2124 | 144.345 | -10.5915 | 126.716 | 7.9383
50.001 | -3.7175 | 141.349 | -10.7578 | 121.122 | 8.3031
51.0005 | -4.2361 | 139.157 | -11.0864 | 116.353 | 8.5174
52.001 | -4.6629 | 138.123 | -11.4362 | 112.338 | 8.6061
53.0013 | -4.834 | 137.866 | -11.7241 | 109.486 | 8.4719
54.0008 | -4.6279 | 137.563 | -11.7911 | 106.899 | 8.1683
55.0009 | -4.1429 | 136.052 | -11.7853 | 103.927 | 7.6686
56.0012 | -3.4985 | 133.18 | -11.7383 | 99.3592 | 7.0978
57.0008 | -2.8271 | 129.086 | -11.7831 | 92.9113 | 6.4797
58.001 | -2.3074 | 124.103 | -12.0238 | 84.2385 | 5.8918
59.0011 | -1.9602 | 118.882 | -12.618 | 72.8451 | 5.2467
60.0011 | -1.822 | 113.731 | -13.5916 | 59.1596 | 4.5844
61.001 | -1.8734 | 108.962 | -14.9436 | 42.0046 | 3.9231
62.0011 | -2.055 | 104.963 | -16.59 | 21.2118 | 3.2981
63.0014 | -2.3146 | 101.538 | -18.203 | -4.3006 | 2.8132
64.0009 | -2.6085 | 98.7012 | -19.5377 | -31.7702 | 2.4908
65.0017 | -2.9721 | 95.8613 | -20.4279 | -60.4168 | 2.3425
66.001 | -3.3525 | 92.6987 | -20.7647 | -87.6458 | 2.3544
67.0009 | -3.8335 | 88.4337 | -20.6028 | -110.593 | 2.5378
68.0012 | -4.389 | 83.5385 | -20.5264 | -128.708 | 2.7323
69.0013 | -5.1419 | 78.1471 | -20.1085 | -140.521 | 3.1347
70.0011 | -6.1304 | 72.0204 | -19.8124 | -148.952 | 3.6481
71.0009 | -7.328 | 65.602 | -19.2402 | -155.971 | 4.5064
72.001 | -8.7212 | 57.9924 | -18.8137 | -162.974 | 5.6238
73.0016 | -10.2249 | 48.3483 | -18.4301 | -170.794 | 7.1294
74.0013 | -11.5703 | 36.7421 | -18.2873 | 178.311 | 8.6717
75.001 | -12.4944 | 22.1968 | -18.4564 | 164.886 | 9.621
76.0013 | -12.9938 | 5.8113 | -18.868 | 148.184 | 9.7405
77.0009 | -12.9264 | -11.7525 | -19.0145 | 126.79 | 9.4531
78.0017 | -12.4701 | -29.3108 | -18.7542 | 103.712 | 9.1998
79.0024 | -11.9405 | -44.8002 | -17.7425 | 83.3389 | 9.8401
80.0011 | -11.4457 | -57.9522 | -16.5884 | 66.6382 | 10.8218
81.0013 | -11.1783 | -69.6726 | -15.6022 | 54.0819 | 12.0659
82.001 | -11.1447 | -78.7508 | -14.6796 | 43.0251 | 13.9479
83.0013 | -11.273 | -86.0801 | -14.1554 | 32.8975 | 15.6812
84.0007 | -11.3517 | -91.017 | -13.7832 | 22.5973 | 17.1356
85.0013 | -11.2994 | -93.9651 | -13.6205 | 12.3818 | 17.5345
86.001 | -11.0479 | -95.8664 | -13.4868 | 1.5342 | 17.1096
87.0009 | -10.6838 | -97.9448 | -13.3719 | -9.1953 | 16.277
88.0007 | -10.3118 | -101.606 | -13.2508 | -19.5826 | 15.5151
89.0008 | -10.0472 | -107.009 | -13.1247 | -28.6664 | 15.1231
90.0006 | -9.9141 | -113.013 | -12.943 | -35.534 | 15.2587
FREQ | 1.2276
GREAT | CIRCLE | CUTPHI= | 90
ANGLE | RHC | RPHD | LHC | LPHD | AXIAL
-89.9987 | -15.238 | -165.435 | -15.4996 | -71.2269 | 36.445
-88.9989 | -16.0341 | -162.164 | -16.0481 | -57.5109 | 61.8435
-87.9985 | -16.3342 | -158.964 | -16.6733 | -43.3863 | 34.1935
-86.9984 | -16.2277 | -156.003 | -17.2065 | -32.6317 | 24.9927
-85.9985 | -15.8938 | -152.452 | -17.1402 | -25.2148 | 22.899
-84.9991 | -15.7286 | -146.151 | -16.6609 | -20.2585 | 25.4136
-83.9989 | -15.872 | -138.234 | -15.9665 | -17.3404 | 45.2933
-82.9983 | -16.1772 | -127.664 | -15.0808 | -13.935 | 24.0092
-81.9989 | -16.6265 | -112.932 | -14.373 | -8.1812 | 17.7883
-80.9983 | -16.7733 | -95.7443 | -13.7617 | -0.51666 | 15.3073
-79.9987 | -16.6277 | -77.2844 | -13.2588 | 9.1297 | 14.3551
-78.9988 | -15.9231 | -59.1619 | -12.9211 | 19.4322 | 15.3345
-77.9991 | -14.7106 | -41.8413 | -12.7398 | 30.1987 | 18.9412
-76.9994 | -13.2667 | -27.0169 | -12.7321 | 41.2119 | 30.2378
-75.999 | -11.6707 | -15.314 | -12.8376 | 51.4254 | 23.469
-74.9978 | -10.1603 | -5.3159 | -13.2143 | 61.9483 | 15.1883
-73.9988 | -8.8086 | 2.9023 | -13.8345 | 70.5681 | 11.0104
-72.9993 | -7.5448 | 9.659 | -14.7248 | 77.4113 | 8.1501
-71.9986 | -6.4338 | 15.452 | -16.3314 | 81.4251 | 5.7608
-70.9991 | -5.4531 | 20.563 | -18.5905 | 80.5921 | 3.8918
-69.9991 | -4.5244 | 25.1938 | -21.2625 | 70.9807 | 2.547
-68.9986 | -3.7267 | 29.7993 | -22.9809 | 46.5638 | 1.9005
-67.9987 | -3.0042 | 34.3595 | -21.7178 | 26.4543 | 2.0236
-66.999 | -2.3958 | 39.0968 | -19.6362 | 21.4971 | 2.402
-65.9991 | -1.9279 | 43.8924 | -18.3204 | 25.2968 | 2.652
-64.9989 | -1.5636 | 48.7481 | -17.7259 | 33.3574 | 2.7244
-63.9989 | -1.3277 | 53.2911 | -18.0725 | 42.2985 | 2.5451
-62.9986 | -1.1777 | 57.806 | -19.0907 | 50.9641 | 2.221
-61.9984 | -1.0924 | 62.0753 | -20.9012 | 57.6471 | 1.7821
-60.9987 | -1.0591 | 66.0231 | -23.1147 | 55.1781 | 1.3739
-59.9985 | -1.0418 | 69.9623 | -23.8612 | 36.7024 | 1.2579
-58.9982 | -1.0455 | 74.1161 | -21.5126 | 20.2501 | 1.6512
-57.999 | -1.0892 | 78.5113 | -18.3061 | 16.3615 | 2.4086
-56.9991 | -1.2028 | 83.3566 | -15.5183 | 20.8257 | 3.3847
-55.999 | -1.4244 | 88.39 | -13.6395 | 28.2228 | 4.3452
-54.9978 | -1.717 | 93.4748 | -12.2866 | 35.8281 | 5.3036
-53.9983 | -2.1506 | 98.2466 | -11.4399 | 43.3741 | 6.214
-52.999 | -2.6957 | 102.371 | -10.8595 | 49.7785 | 7.1674
-51.9989 | -3.3032 | 105.507 | -10.4915 | 54.36 | 8.1412
-50.9979 | -3.929 | 107.041 | -10.2349 | 57.5608 | 9.1721
-49.9986 | -4.5002 | 106.928 | -10.017 | 59.187 | 10.2485
-48.9985 | -4.958 | 105.339 | -9.7752 | 60.2506 | 11.3596
-47.9988 | -5.2047 | 103.008 | -9.5629 | 61.3513 | 12.1903
-46.9992 | -5.2865 | 100.665 | -9.4579 | 62.9734 | 12.5559
-45.9985 | -5.2416 | 99.3214 | -9.5913 | 65.1264 | 12.2066
-44.9987 | -5.1942 | 98.9278 | -9.9818 | 67.715 | 11.4107
-43.999 | -5.1675 | 99.6226 | -10.707 | 70.0305 | 10.215
-42.9988 | -5.1998 | 101.293 | -11.8766 | 71.5846 | 8.7192
-41.999 | -5.3391 | 103.74 | -13.3171 | 71.2384 | 7.3412
-40.9983 | -5.5485 | 106.945 | -14.823 | 68.8926 | 6.2254
-39.9976 | -5.851 | 110.684 | -16.0478 | 63.2052 | 5.552
-38.9989 | -6.3689 | 115.118 | -16.7378 | 56.87 | 5.4357
-37.9991 | -7.1222 | 120.077 | -16.5604 | 51.3411 | 6.0994
-36.9988 | -8.3136 | 125.151 | -15.8698 | 51.0265 | 7.7556
-35.9984 | -10.2127 | 130.869 | -15.151 | 52.7216 | 11.1552
-34.9978 | -13.5135 | 136.896 | -14.4393 | 55.5702 | 25.4743
-33.9991 | -21.0457 | 145.625 | -13.9432 | 59.7977 | 8.2346
-32.999 | -24.3781 | -42.4429 | -13.6251 | 63.6114 | 5.186
-31.9989 | -12.7223 | -30.7271 | -13.5509 | 66.8059 | 26.4368
-30.9985 | -7.4318 | -23.68 | -13.5168 | 69.9706 | 9.4571
-29.9989 | -3.8654 | -17.5925 | -13.4739 | 72.8146 | 5.9713
-28.9989 | -1.1449 | -11.4367 | -13.3492 | 75.2495 | 4.3509
-27.9988 | 1.1017 | -5.4624 | -13.0923 | 77.7645 | 3.4336
-26.999 | 2.9966 | 0.30923 | -12.6835 | 79.5772 | 2.8827
-25.9989 | 4.646 | 5.86 | -12.0363 | 81.384 | 2.5637
-24.9984 | 6.0922 | 10.9619 | -11.3681 | 82.3684 | 2.3412
-23.9989 | 7.3769 | 15.6473 | -10.7175 | 82.5144 | 2.1746
-22.9987 | 8.5531 | 19.9195 | -10.153 | 82.2667 | 2.0254
-21.9987 | 9.5915 | 23.6777 | -9.734 | 81.0238 | 1.8848
-20.9986 | 10.5046 | 26.9246 | -9.4798 | 79.4406 | 1.7462
-19.9984 | 11.3007 | 29.6891 | -9.5175 | 77.3851 | 1.5854
-18.9993 | 11.9744 | 31.9386 | -9.841 | 75.0203 | 1.4126
-17.9991 | 12.5373 | 33.8753 | -10.4702 | 73.0332 | 1.2308
-16.9983 | 12.9737 | 35.3144 | -11.6396 | 70.3863 | 1.0226
-15.998 | 13.2888 | 36.3704 | -13.4001 | 67.9783 | 0.80483
-14.9986 | 13.4922 | 37.017 | -15.9981 | 66.2775 | 0.58276
-13.999 | 13.5888 | 37.3302 | -20.4921 | 64.2942 | 0.34344
-12.9986 | 13.5966 | 37.3297 | -32.0284 | 58.2452 | 0.090907
-11.9989 | 13.5217 | 37.0155 | -27.8464 | -117.967 | 0.14841
-10.9988 | 13.3915 | 36.39 | -19.9343 | -119.35 | 0.37465
-9.9982 | 13.2129 | 35.5035 | -16.7552 | -120.811 | 0.55155
-8.9989 | 13.0067 | 34.529 | -15.0247 | -121.776 | 0.68945
-7.9988 | 12.7887 | 33.3285 | -14.4619 | -123.287 | 0.75438
-6.9985 | 12.5834 | 32.1005 | -14.7926 | -125.55 | 0.74355
-5.9987 | 12.3975 | 30.8111 | -15.983 | -128.734 | 0.66226
-4.9985 | 12.2422 | 29.5922 | -18.1363 | -134.824 | 0.52608
-3.999 | 12.115 | 28.5954 | -21.4551 | -149.64 | 0.36425
-2.9989 | 12.0122 | 27.7857 | -24.4421 | 175.379 | 0.26131
-1.9986 | 11.9338 | 27.1639 | -22.7546 | 134.78 | 0.32024
-0.99911 | 11.8727 | 26.7626 | -20.0141 | 119.627 | 0.44218
0.0006 | 11.833 | 26.5085 | -17.7015 | 116.897 | 0.5798
1.0009 | 11.8134 | 26.5926 | -16.2685 | 119.397 | 0.68545
2.001 | 11.8116 | 26.9415 | -15.4017 | 125.86 | 0.75763
3.0011 | 11.8329 | 27.5998 | -14.5986 | 133.946 | 0.82908
4.001 | 11.894 | 28.5915 | -14.05 | 142.868 | 0.87703
5.0015 | 11.9822 | 29.8402 | -13.5623 | 151.003 | 0.91838
6.0014 | 12.1061 | 31.2877 | -13.0434 | 156.137 | 0.9612
7.0011 | 12.2627 | 33.1276 | -12.8976 | 159.837 | 0.96001
8.0011 | 12.4491 | 35.0688 | -12.9876 | 160.203 | 0.92988
9.0008 | 12.6341 | 36.9095 | -13.1479 | 156.507 | 0.89357
10.0008 | 12.8109 | 38.8625 | -13.5692 | 150.465 | 0.83401
11.0009 | 12.9593 | 40.5631 | -13.7053 | 139.826 | 0.8071
12.0008 | 13.0689 | 41.9403 | -13.37 | 127.909 | 0.82838
13.0013 | 13.1132 | 43.0772 | -12.4751 | 116.414 | 0.91376
14.0011 | 13.0792 | 44.0196 | -11.4492 | 108.33 | 1.0326
15.001 | 12.9461 | 44.3579 | -10.451 | 103.062 | 1.1767
16.0013 | 12.7186 | 44.17 | -9.5738 | 100.319 | 1.3369
17.0009 | 12.3789 | 43.5992 | -8.932 | 99.4113 | 1.4975
18.0012 | 11.9264 | 42.5346 | -8.5691 | 99.982 | 1.6458
19.0014 | 11.3683 | 40.8846 | -8.3354 | 101.096 | 1.8039
20.0011 | 10.6967 | 38.7911 | -8.3229 | 103.572 | 1.9529
21.001 | 9.9168 | 36.2532 | -8.3824 | 106.329 | 2.1234
22.0008 | 9.0051 | 33.3052 | -8.5292 | 109.312 | 2.3211
23.001 | 7.9606 | 29.9559 | -8.6721 | 111.946 | 2.5786
24.0013 | 6.7867 | 26.4362 | -8.8228 | 114.119 | 2.9067
25.001 | 5.4433 | 22.8257 | -8.9681 | 114.913 | 3.3465
26.0007 | 3.8863 | 19.2464 | -9.0838 | 114.87 | 3.9702
27.0011 | 2.0563 | 15.9957 | -9.1447 | 112.838 | 4.9108
28.0013 | -0.14508 | 13.2258 | -9.2304 | 109.784 | 6.3751
29.001 | -2.8458 | 11.7539 | -9.3296 | 105.801 | 8.951
30.0011 | -6.2363 | 13.0911 | -9.4008 | 100.588 | 14.8862
31.0014 | -10.7606 | 22.3087 | -9.5381 | 95.1186 | 23.0665
32.001 | -15.4382 | 55.67 | -9.8128 | 89.0828 | 10.0902
33.0013 | -14.3733 | 100.277 | -10.2085 | 83.3405 | 12.5692
34.0009 | -11.1989 | 116.343 | -10.8486 | 77.5089 | 33.9095
35.0013 | -9.1076 | 119.593 | -11.6395 | 72.2184 | 16.7892
36.0008 | -7.8381 | 118.835 | -12.7172 | 67.3664 | 11.2543
37.001 | -7.1136 | 116.974 | -14.0037 | 64.5643 | 8.4718
38.0007 | -6.6778 | 115.382 | -15.4845 | 64.2589 | 6.6031
39.0009 | -6.4356 | 115.129 | -16.9933 | 69.212 | 5.3113
40.0016 | -6.1932 | 116.103 | -17.8466 | 81.4547 | 4.6492
41.001 | -5.8844 | 118.579 | -17.2938 | 94.4386 | 4.7883
42.0006 | -5.3819 | 121.593 | -15.6948 | 104.134 | 5.4732
43.0009 | -4.779 | 124.183 | -13.9146 | 107.605 | 6.3349
44.0014 | -4.1861 | 125.765 | -12.378 | 106.683 | 7.1416
45.0011 | -3.7105 | 126.321 | -11.2564 | 103.916 | 7.7662
46.0011 | -3.4547 | 126.163 | -10.5652 | 100.338 | 8.2258
47.0008 | -3.4464 | 125.567 | -10.2798 | 96.0814 | 8.5366
48.0009 | -3.6525 | 125.046 | -10.3202 | 92.1352 | 8.7299
49.0008 | -4.0157 | 125.123 | -10.7536 | 89.178 | 8.6472
50.001 | -4.375 | 125.951 | -11.2426 | 86.912 | 8.4975
51.0005 | -4.6021 | 127.422 | -11.8276 | 86.3418 | 8.1011
52.001 | -4.606 | 128.399 | -12.2611 | 87.0806 | 7.656
53.0013 | -4.3493 | 127.799 | -12.4295 | 86.9333 | 7.245
54.0008 | -3.9178 | 125.211 | -12.4141 | 85.0328 | 6.8686
55.0009 | -3.4584 | 120.799 | -12.4139 | 80.0089 | 6.4801
56.0012 | -3.0493 | 115.047 | -12.5956 | 71.6842 | 6.0177
57.0008 | -2.6744 | 108.338 | -13.0665 | 60.6241 | 5.4203
58.001 | -2.3994 | 101.625 | -13.9431 | 46.9683 | 4.7112
59.0011 | -2.1913 | 95.3489 | -15.2858 | 29.5993 | 3.9118
60.0011 | -2.0621 | 89.9664 | -17.0577 | 8.6132 | 3.124
61.001 | -2.0031 | 85.287 | -19.0627 | -18.2591 | 2.4532
62.0011 | -1.9778 | 81.0949 | -20.5343 | -52.8808 | 2.0609
63.0014 | -2.0227 | 77.2186 | -20.8726 | -87.6118 | 1.9918
64.0009 | -2.1131 | 73.1107 | -20.4016 | -117.882 | 2.1261
65.0017 | -2.282 | 68.8114 | -19.6047 | -141.863 | 2.3791
66.001 | -2.5947 | 64.7444 | -19.2578 | -159.335 | 2.5694
67.0009 | -3.0616 | 60.55 | -18.9875 | -172.024 | 2.8008
68.0012 | -3.6902 | 56.5188 | -18.7622 | 177.8 | 3.096
69.0013 | -4.4616 | 52.747 | -18.5439 | 170.596 | 3.4792
70.0011 | -5.3433 | 48.9976 | -18.1098 | 164.509 | 4.0678
71.0009 | -6.3094 | 45.1812 | -17.5636 | 156.854 | 4.8792
72.001 | -7.4168 | 40.866 | -17.1346 | 147.523 | 5.8907
73.0016 | -8.7429 | 34.7116 | -16.7713 | 135.754 | 7.2936
74.0013 | -10.3322 | 26.1472 | -16.5425 | 123.519 | 9.2939
75.001 | -12.2557 | 13.0943 | -16.449 | 108.787 | 12.5123
76.0013 | -14.3386 | -7.0773 | -16.3806 | 93.0083 | 18.6359
77.0009 | -15.9233 | -34.7642 | -16.2479 | 77.7515 | 34.5707
78.0017 | -16.1447 | -64.5468 | -16.1418 | 61.5735 | 75.6056
79.0024 | -15.4443 | -87.924 | -15.8607 | 44.9703 | 32.4067
80.0011 | -14.6434 | -105.119 | -15.4062 | 30.7599 | 27.1546
81.0013 | -14.1541 | -116.786 | -14.79 | 17.2835 | 28.7321
82.001 | -13.8001 | -123.655 | -14.1195 | 4.4877 | 34.713
83.0013 | -13.4815 | -126.922 | -13.5039 | -6.6345 | 57.7885
84.0007 | -13.0913 | -129.28 | -13.1225 | -16.5264 | 54.935
85.0013 | -12.4068 | -131.965 | -12.8946 | -26.7556 | 31.0347
86.001 | -11.5404 | -136.372 | -12.8164 | -36.8874 | 22.6954
87.0009 | -10.6509 | -141.895 | -12.8031 | -46.6993 | 18.1838
88.0007 | -9.9162 | -147.915 | -12.8587 | -55.9127 | 15.5052
89.0008 | -9.412 | -154.176 | -12.8555 | -64.5819 | 14.1696
90.0006 | -9.2736 | -159.448 | -12.9356 | -72.5366 | 13.6498
FREQ | 1.2429
GREAT | CIRCLE | CUTPHI= | 90
ANGLE | RHC | RPHD | LHC | LPHD | AXIAL
-89.9987 | -14.156 | 159.715 | -14.701 | -117.669 | 30.072
-88.9989 | -15.2203 | 165.434 | -15.3617 | -102.058 | 41.7911
-87.9985 | -16.3145 | 167.01 | -15.9072 | -85.4908 | 32.6007
-86.9984 | -17.1785 | 165.246 | -16.2505 | -71.8814 | 25.4539
-85.9985 | -17.9523 | 163.572 | -16.5365 | -64.6827 | 21.7957
-84.9991 | -18.531 | 166.204 | -16.5889 | -61.7964 | 19.0679
-83.9989 | -19.6118 | 175.92 | -16.4406 | -61.8099 | 14.8681
-82.9983 | -20.9633 | -164.739 | -15.8959 | -61.7953 | 10.9427
-81.9989 | -21.5773 | -132.672 | -15.1554 | -59.0093 | 9.0271
-80.9983 | -20.1835 | -98.3962 | -14.4802 | -53.194 | 9.9787
-79.9987 | -17.5768 | -72.9668 | -14.0182 | -44.6451 | 13.8917
-78.9988 | -15.0476 | -56.1192 | -13.8717 | -33.6015 | 23.4027
-77.9991 | -12.8919 | -44.2459 | -13.8336 | -19.8827 | 25.3271
-76.9994 | -11.0536 | -35.1073 | -13.9099 | -5.2796 | 15.7585
-75.999 | -9.5132 | -27.9859 | -13.9706 | 8.4807 | 12.0031
-74.9978 | -8.1723 | -22.0757 | -14.1949 | 20.1966 | 9.5398
-73.9988 | -6.9619 | -16.7396 | -14.759 | 29.9739 | 7.5155
-72.9993 | -5.888 | -11.9758 | -15.7877 | 37.8989 | 5.7594
-71.9986 | -4.9171 | -7.6001 | -17.3784 | 44.1578 | 4.219
-70.9991 | -4.0781 | -3.5067 | -19.7098 | 47.4725 | 2.8991
-69.9991 | -3.3285 | 0.33881 | -22.8038 | 45.5264 | 1.8523
-68.9986 | -2.668 | 4.0008 | -26.5154 | 29.6795 | 1.1171
-67.9987 | -2.0788 | 7.5444 | -27.6441 | -1.8205 | 0.91618
-66.999 | -1.5985 | 11.1801 | -25.5787 | -16.9561 | 1.1001
-65.9991 | -1.2193 | 14.9467 | -23.4731 | -12.9189 | 1.3428
-64.9989 | -0.95437 | 18.9615 | -22.0638 | 0.38398 | 1.5329
-63.9989 | -0.80283 | 23.2557 | -20.8198 | 17.1785 | 1.7396
-62.9986 | -0.754 | 27.7613 | -19.959 | 33.7106 | 1.9114
-61.9984 | -0.79712 | 32.3562 | -19.5957 | 47.6741 | 2.0037
-60.9987 | -0.89236 | 36.9531 | -19.994 | 58.0173 | 1.9344
-59.9985 | -1.0054 | 41.413 | -21.4628 | 62.9584 | 1.653
-58.9982 | -1.1151 | 45.896 | -23.7465 | 54.4298 | 1.2855
-57.999 | -1.2172 | 50.5234 | -24.2562 | 26.3957 | 1.2264
-56.9991 | -1.3119 | 55.3743 | -20.9038 | 5.0326 | 1.8275
-55.999 | -1.4312 | 60.4593 | -17.2878 | 1.3639 | 2.8237
-54.9978 | -1.5985 | 65.6703 | -14.7319 | 4.9305 | 3.8937
-53.9983 | -1.8468 | 70.9946 | -12.9547 | 10.671 | 4.9666
-52.999 | -2.2182 | 76.0169 | -11.872 | 16.5742 | 5.9377
-51.9989 | -2.7333 | 80.389 | -11.3341 | 21.5287 | 6.7778
-50.9979 | -3.3956 | 83.62 | -11.2473 | 25.1556 | 7.4624
-49.9986 | -4.2043 | 85.5098 | -11.3739 | 26.7806 | 8.1614
-48.9985 | -5.102 | 85.7226 | -11.683 | 26.3391 | 8.8333
-47.9988 | -5.999 | 84.3527 | -11.9256 | 24.1071 | 9.6689
-46.9992 | -6.7486 | 82.2106 | -12.0963 | 21.4964 | 10.502
-45.9985 | -7.3097 | 80.1969 | -12.2624 | 19.6271 | 11.1311
-44.9987 | -7.6725 | 79.4029 | -12.5706 | 19.1038 | 11.2223
-43.999 | -7.9119 | 80.4216 | -13.1529 | 19.6615 | 10.6667
-42.9988 | -8.0995 | 83.4531 | -14.1233 | 20.9708 | 9.5382
-41.999 | -8.2829 | 88.067 | -15.4541 | 22.2628 | 8.1597
-40.9983 | -8.4096 | 93.689 | -17.0654 | 21.9347 | 6.7306
-39.9976 | -8.561 | 99.93 | -18.665 | 18.826 | 5.6158
-38.9989 | -8.7684 | 106.201 | -19.8602 | 12.5548 | 4.9764
-37.9991 | -9.1279 | 112.378 | -20.069 | 5.9739 | 5.0684
-36.9988 | -9.8001 | 118.507 | -19.4475 | 2.7975 | 5.9425
-35.9984 | -11.0113 | 124.63 | -18.5124 | 4.0257 | 7.812
-34.9978 | -13.2404 | 132.156 | -17.5955 | 8.1133 | 12.1963
-33.9991 | -17.7004 | 145.379 | -16.8608 | 13.458 | 26.3225
-32.999 | -26.4795 | -140.478 | -16.3023 | 19.5553 | 5.5654
-31.9989 | -15.8883 | -64.769 | -16.0516 | 25.4726 | 40.5386
-30.9985 | -9.3775 | -51.311 | -15.8971 | 30.8681 | 8.9074
-29.9989 | -5.186 | -43.8079 | -15.9162 | 35.6144 | 5.2004
-28.9989 | -2.056 | -37.7528 | -15.8896 | 38.9753 | 3.5831
-27.9988 | 0.47727 | -32.1716 | -15.8607 | 41.0074 | 2.669
-26.999 | 2.583 | -26.9041 | -15.6799 | 41.2455 | 2.1324
-25.9989 | 4.3735 | -21.8825 | -15.3134 | 39.7735 | 1.8075
-24.9984 | 5.9249 | -17.184 | -14.765 | 37.8648 | 1.6091
-23.9989 | 7.2897 | -12.7547 | -14.2144 | 34.4355 | 1.4644
-22.9987 | 8.5262 | -8.7314 | -13.4711 | 30.8348 | 1.3832
-21.9987 | 9.6173 | -5.098 | -12.9695 | 27.301 | 1.2921
-20.9986 | 10.5745 | -1.9394 | -12.5079 | 24.0362 | 1.2202
-19.9984 | 11.4087 | 0.80665 | -12.3021 | 20.3125 | 1.1348
-18.9993 | 12.1147 | 3.0653 | -12.2975 | 16.7782 | 1.0466
-17.9991 | 12.7103 | 5.005 | -12.6906 | 13.2518 | 0.93372
-16.9983 | 13.1694 | 6.5589 | -13.4647 | 11.0983 | 0.80995
-15.998 | 13.5111 | 7.713 | -14.8857 | 9.3856 | 0.66102
-14.9986 | 13.7209 | 8.5226 | -17.459 | 7.5336 | 0.47969
-13.999 | 13.826 | 8.9759 | -21.6517 | 6.5034 | 0.29242
-12.9986 | 13.8352 | 9.1861 | -32.715 | 18.5081 | 0.081722
-11.9989 | 13.7453 | 9.0772 | -28.1784 | 166.713 | 0.13921
-10.9988 | 13.6026 | 8.7498 | -20.2769 | 174.647 | 0.3515
-9.9982 | 13.3977 | 8.0718 | -16.7136 | 174.968 | 0.54252
-8.9989 | 13.162 | 7.2726 | -14.8108 | 174.182 | 0.69412
-7.9988 | 12.9169 | 6.268 | -14.0888 | 174.086 | 0.77598
-6.9985 | 12.6888 | 5.1194 | -14.2511 | 173.209 | 0.78189
-5.9987 | 12.4873 | 3.9377 | -15.2217 | 170.381 | 0.71555
-4.9985 | 12.3194 | 2.682 | -17.0054 | 166.04 | 0.59398
-3.999 | 12.1946 | 1.658 | -19.888 | 156.143 | 0.43232
-2.9989 | 12.0948 | 0.83571 | -23.2492 | 130.582 | 0.29695
-1.9986 | 12.0158 | 0.25708 | -23.2047 | 93.7661 | 0.30121
-0.99911 | 11.9522 | -0.044449 | -20.6507 | 73.0668 | 0.40717
0.0006 | 11.8984 | -0.12382 | -18.39 | 68.1632 | 0.53157
1.0009 | 11.8624 | 0.064598 | -16.7284 | 72.4023 | 0.64641
2.001 | 11.8294 | 0.58004 | -15.4081 | 80.7586 | 0.75552
3.0011 | 11.8114 | 1.4457 | -14.2888 | 90.6692 | 0.86137
4.001 | 11.8423 | 2.545 | -13.1633 | 100.193 | 0.97729
5.0015 | 11.9202 | 3.9213 | -12.1945 | 108.626 | 1.0831
6.0014 | 12.0398 | 5.3179 | -11.5254 | 113.672 | 1.154
7.0011 | 12.2091 | 6.9966 | -10.9988 | 116.793 | 1.2027
8.0011 | 12.4328 | 8.7527 | -10.8741 | 118.616 | 1.189
9.0008 | 12.6617 | 10.265 | -11.1434 | 116.882 | 1.1225
10.0008 | 12.888 | 11.8157 | -11.5418 | 111.801 | 1.0444
11.0009 | 13.0999 | 13.2379 | -12.0803 | 103.456 | 0.9578
12.0008 | 13.2678 | 14.2715 | -12.3666 | 92.828 | 0.90891
13.0013 | 13.3601 | 15.0268 | -12.2795 | 81.205 | 0.90837
14.0011 | 13.3785 | 15.6307 | -11.5425 | 70.8484 | 0.98688
15.001 | 13.2785 | 15.9187 | -10.9031 | 64.454 | 1.0748
16.0013 | 13.0784 | 15.6054 | -10.2705 | 60.6254 | 1.1832
17.0009 | 12.7441 | 15.0028 | -9.8236 | 58.7801 | 1.295
18.0012 | 12.2917 | 13.9947 | -9.5494 | 59.0759 | 1.4084
19.0014 | 11.7208 | 12.5205 | -9.5245 | 61.4972 | 1.5089
20.0011 | 11.0164 | 10.5081 | -9.5274 | 64.5054 | 1.6366
21.001 | 10.192 | 8.1357 | -9.6196 | 68.4441 | 1.7815
22.0008 | 9.2185 | 5.3408 | -9.6755 | 72.5975 | 1.9816
23.001 | 8.1033 | 2.1589 | -9.6545 | 76.6956 | 2.2615
24.0013 | 6.845 | -1.2434 | -9.5294 | 79.4701 | 2.6576
25.001 | 5.4149 | -4.8142 | -9.4019 | 80.9374 | 3.1904
26.0007 | 3.7609 | -8.2583 | -9.2036 | 80.737 | 3.9728
27.0011 | 1.814 | -11.4628 | -9.018 | 78.9754 | 5.1363
28.0013 | -0.51956 | -14.2248 | -8.8409 | 75.682 | 7.024
29.001 | -3.3672 | -15.6811 | -8.7311 | 71.2082 | 10.4773
30.0011 | -6.9942 | -14.6667 | -8.6933 | 66.0034 | 20.2202
31.0014 | -11.8648 | -6.4735 | -8.7729 | 60.1673 | 15.0834
32.001 | -17.7472 | 25.8416 | -9.0049 | 53.8016 | 6.6572
33.0013 | -17.4108 | 79.1764 | -9.3767 | 47.3083 | 7.2882
34.0009 | -14.324 | 98.0208 | -10.0308 | 40.8652 | 12.3156
35.0013 | -12.6232 | 102.645 | -10.8718 | 34.4377 | 19.9589
36.0008 | -11.8884 | 102.821 | -11.9724 | 28.6547 | 46.3121
37.001 | -11.7015 | 102.04 | -13.3897 | 24.1794 | 20.2754
38.0007 | -11.6647 | 101.684 | -14.9851 | 22.3342 | 14.4779
39.0009 | -11.4623 | 101.941 | -16.6585 | 25.0657 | 10.7369
40.0016 | -10.8205 | 102.898 | -17.8681 | 34.4417 | 8.2952
41.001 | -9.7388 | 103.805 | -17.7151 | 47.6809 | 7.3429
42.0006 | -8.3974 | 103.742 | -16.3389 | 57.1576 | 7.3761
43.0009 | -7.0495 | 102.86 | -14.6073 | 60.5721 | 7.754
44.0014 | -5.8626 | 101.431 | -13.1516 | 60.2444 | 8.0333
45.0011 | -4.9324 | 100.025 | -12.1335 | 57.9437 | 8.1274
46.0011 | -4.2868 | 99.0597 | -11.5846 | 54.9384 | 8.0239
47.0008 | -3.8847 | 98.7938 | -11.4668 | 52.4024 | 7.7294
48.0009 | -3.6516 | 99.3262 | -11.6846 | 51.0681 | 7.2893
49.0008 | -3.5541 | 100.552 | -12.1774 | 51.1408 | 6.7585
50.001 | -3.4215 | 102.133 | -12.6527 | 53.2571 | 6.2593
51.0005 | -3.2152 | 103.231 | -12.9588 | 56.1449 | 5.8718
52.001 | -2.9376 | 103.222 | -12.959 | 58.2372 | 5.6734
53.0013 | -2.6275 | 101.717 | -12.7849 | 57.6413 | 5.579
54.0008 | -2.3489 | 98.4712 | -12.7451 | 54.0132 | 5.4175
55.0009 | -2.1452 | 93.9018 | -13.0806 | 47.7659 | 5.0719
56.0012 | -1.9834 | 88.3332 | -13.9397 | 38.6889 | 4.4825
57.0008 | -1.8651 | 82.1946 | -15.5567 | 26.7596 | 3.6439
58.001 | -1.7582 | 75.8371 | -18.1256 | 10.5672 | 2.6598
59.0011 | -1.6411 | 69.4519 | -21.8251 | -13.9905 | 1.7062
60.0011 | -1.5209 | 63.3804 | -25.9601 | -62.4288 | 1.0433
61.001 | -1.3889 | 57.6965 | -24.5675 | -123.801 | 1.2067
62.0011 | -1.2965 | 52.4376 | -21.0913 | -157.106 | 1.785
63.0014 | -1.2896 | 47.8218 | -18.8373 | -175.711 | 2.3175
64.0009 | -1.4008 | 43.6543 | -17.6872 | 170.626 | 2.6851
65.0017 | -1.659 | 39.8216 | -17.1077 | 159.515 | 2.962
66.001 | -2.0194 | 36.3889 | -16.9932 | 149.646 | 3.132
67.0009 | -2.4529 | 33.3351 | -16.8988 | 141.295 | 3.333
68.0012 | -2.9394 | 30.3532 | -16.7397 | 133.957 | 3.5973
69.0013 | -3.4798 | 27.4739 | -16.4408 | 126.805 | 3.9745
70.0011 | -4.0784 | 24.0688 | -16.0279 | 119.495 | 4.4862
71.0009 | -4.8031 | 19.863 | -15.658 | 111.108 | 5.122
72.001 | -5.7067 | 14.8357 | -15.4022 | 101.631 | 5.9071
73.0016 | -6.8944 | 9.1266 | -15.2912 | 90.5686 | 6.9564
74.0013 | -8.4614 | 3.0166 | -15.3792 | 78.8626 | 8.4404
75.001 | -10.5746 | -3.2773 | -15.5216 | 66.1917 | 11.1405
76.0013 | -13.5112 | -9.6099 | -15.7105 | 52.0751 | 17.9975
77.0009 | -17.7424 | -16.8189 | -15.8627 | 37.2199 | 19.3485
78.0017 | -24.6792 | -29.4153 | -15.801 | 21.6717 | 6.5437
79.0024 | -34.564 | -107.727 | -15.5885 | 6.6146 | 1.963
80.0011 | -26.193 | -167.332 | -15.1789 | -8.0869 | 5.0236
81.0013 | -21.8428 | -172.718 | -14.7081 | -22.2946 | 8.1994
82.001 | -18.8839 | -171.662 | -14.1849 | -35.3555 | 11.565
83.0013 | -16.5094 | -170.336 | -13.7141 | -47.5196 | 15.9427
84.0007 | -14.6155 | -170.914 | -13.3637 | -58.4927 | 22.861
85.0013 | -13.2044 | -174.101 | -13.1984 | -68.541 | 69.2573
86.001 | -12.1657 | -179.762 | -13.2304 | -78.1663 | 24.2629
87.0009 | -11.4169 | 173.037 | -13.3509 | -87.7951 | 19.1035
88.0007 | -10.8631 | 165.041 | -13.4445 | -97.479 | 16.6235
89.0008 | -10.4206 | 157.784 | -13.4193 | -106.776 | 15.344
90.0006 | -10.1332 | 152.396 | -13.2768 | -114.324 | 14.9425
FREQ | 1.5601
GREAT | CIRCLE | CUTPHI= | 90
ANGLE | RHC | RPHD | LHC | LPHD | AXIAL
-89.9987 | -37.2552 | 112.642 | -18.0987 | -105.234 | 1.9222
-88.9989 | -41.0398 | 122.067 | -17.2257 | -96.0782 | 1.1214
-87.9985 | -39.8761 | 103.391 | -16.1559 | -86.6196 | 1.1336
-86.9984 | -32.8633 | 83.0273 | -15.2182 | -75.5919 | 2.2914
-85.9985 | -27.6426 | 85.0604 | -14.1883 | -63.7541 | 3.748
-84.9991 | -24.8362 | 92.07 | -13.1613 | -52.4999 | 4.6371
-83.9989 | -23.2389 | 104.357 | -12.478 | -41.9717 | 5.181
-82.9983 | -22.2881 | 120.514 | -12.1187 | -30.6988 | 5.5708
-81.9989 | -21.9928 | 134.185 | -12.0436 | -17.5864 | 5.7242
-80.9983 | -22.0025 | 141.632 | -11.9802 | -3.6761 | 5.6728
-79.9987 | -22.219 | 147.176 | -11.9285 | 10.5183 | 5.4883
-78.9988 | -22.2906 | 148.21 | -11.9923 | 24.8663 | 5.4831
-77.9991 | -21.4331 | 146.635 | -12.1282 | 39.5043 | 6.2019
-76.9994 | -20.3846 | 148.129 | -12.1765 | 54.3015 | 7.1267
-75.999 | -19.7118 | 152.545 | -12.2111 | 68.217 | 7.8123
-74.9978 | -19.9369 | 162.173 | -12.3647 | 81.617 | 7.7394
-73.9988 | -21.1997 | 175.001 | -12.5931 | 95.8196 | 6.7729
-72.9993 | -23.8961 | -166.322 | -12.7055 | 110.995 | 4.917
-71.9986 | -29.3133 | -123.281 | -12.5898 | 126.164 | 2.5514
-70.9991 | -27.8903 | -32.7114 | -12.4465 | 140.692 | 2.9637
-69.9991 | -21.3786 | 5.0187 | -12.3531 | 154.976 | 6.4232
-68.9986 | -17.2539 | 24.2182 | -12.2371 | 169.162 | 11.0253
-67.9987 | -14.3746 | 39.9755 | -12.1176 | -176.531 | 17.7751
-66.999 | -12.3223 | 53.9559 | -12.2846 | -163.083 | 53.2779
-65.9991 | -10.6894 | 65.9342 | -12.5863 | -149.211 | 19.2704
-64.9989 | -9.3656 | 77.0051 | -13.0247 | -134.493 | 13.6565
-63.9989 | -8.3471 | 87.5968 | -13.537 | -119.985 | 10.7469
-62.9986 | -7.5204 | 97.9994 | -14.1605 | -107.343 | 8.7626
-61.9984 | -6.7806 | 109.321 | -15.1722 | -95.1666 | 6.9611
-60.9987 | -6.0936 | 120.891 | -16.5596 | -82.834 | 5.3714
-59.9985 | -5.4524 | 132.967 | -18.3047 | -68.6801 | 4.0263
-58.9982 | -4.8332 | 145.423 | -20.3172 | -52.2905 | 2.9498
-57.999 | -4.2955 | 157.97 | -22.5917 | -33.4502 | 2.1242
-56.9991 | -3.8801 | 170.637 | -24.7792 | -5.7587 | 1.5706
-55.999 | -3.6246 | -176.723 | -25.3027 | 30.0164 | 1.4352
-54.9978 | -3.5193 | -163.876 | -23.5526 | 55.5535 | 1.7363
-53.9983 | -3.512 | -150.592 | -21.6879 | 68.563 | 2.1541
-52.999 | -3.626 | -136.852 | -20.5742 | 77.7874 | 2.4853
-51.9989 | -3.8685 | -123.017 | -20.1873 | 83.731 | 2.675
-50.9979 | -4.2121 | -108.597 | -19.907 | 90.3411 | 2.8777
-49.9986 | -4.6572 | -93.4014 | -19.9568 | 97.307 | 3.0143
-48.9985 | -5.1144 | -77.7609 | -19.903 | 102.474 | 3.201
-47.9988 | -5.606 | -61.5916 | -19.8716 | 106.851 | 3.4047
-46.9992 | -6.2064 | -45.693 | -19.8942 | 109.769 | 3.6455
-45.9985 | -7.0273 | -29.7755 | -19.8545 | 113.279 | 4.0384
-44.9987 | -8.1297 | -12.7229 | -19.5814 | 118.103 | 4.7638
-43.999 | -9.5037 | 7.3623 | -18.9899 | 123.358 | 6.0629
-42.9988 | -10.8205 | 32.9795 | -18.2348 | 128.653 | 7.9016
-41.999 | -11.4021 | 64.24 | -17.3015 | 132.113 | 9.706
-40.9983 | -10.5812 | 95.7736 | -16.429 | 134.119 | 9.7767
-39.9976 | -8.81 | 121.739 | -15.7837 | 134.115 | 8.3774
-38.9989 | -6.8982 | 141.588 | -15.4099 | 133.911 | 6.8551
-37.9991 | -5.1905 | 157.395 | -15.3409 | 133.229 | 5.5838
-36.9988 | -3.8638 | 170.859 | -15.7001 | 132.372 | 4.5477
-35.9984 | -2.8682 | -176.636 | -16.4934 | 132.582 | 3.6727
-34.9978 | -2.108 | -164.565 | -18.0569 | 133.377 | 2.7933
-33.9991 | -1.5537 | -152.459 | -20.3466 | 135.128 | 2.005
-32.999 | -1.1519 | -140.31 | -23.7034 | 135.995 | 1.2974
-31.9989 | -0.90834 | -128.465 | -28.479 | 132.777 | 0.72705
-30.9985 | -0.88485 | -116.74 | -34.4514 | 105.535 | 0.3644
-29.9989 | -1.1757 | -105.093 | -33.3378 | 53.7518 | 0.42838
-28.9989 | -1.9315 | -92.541 | -28.5012 | 44.3705 | 0.81598
-27.9988 | -3.3239 | -77.0857 | -24.7858 | 46.6384 | 1.4716
-26.999 | -5.4489 | -54.2453 | -22.0858 | 49.7505 | 2.5773
-25.9989 | -7.2003 | -14.6368 | -20.2485 | 51.1896 | 3.9334
-24.9984 | -5.2167 | 31.8476 | -19.0569 | 50.1733 | 3.5803
-23.9989 | -1.2912 | 60.3228 | -18.3001 | 45.124 | 2.4678
-22.9987 | 2.2123 | 76.8123 | -17.6969 | 37.3448 | 1.7614
-21.9987 | 5.0057 | 87.8646 | -17.1803 | 26.8743 | 1.3534
-20.9986 | 7.238 | 96.2237 | -16.4045 | 16.206 | 1.1438
-19.9984 | 9.0792 | 103.164 | -15.4461 | 7.0396 | 1.033
-18.9993 | 10.6053 | 109.052 | -14.6858 | 0.76545 | 0.94563
-17.9991 | 11.9002 | 114.311 | -13.9721 | -2.1268 | 0.88431
-16.9983 | 12.96 | 118.801 | -13.8844 | -2.8047 | 0.79054
-15.998 | 13.8342 | 122.572 | -14.1704 | 0.28594 | 0.69159
-14.9986 | 14.5379 | 125.801 | -15.0414 | 6.8981 | 0.57682
-13.999 | 15.0854 | 128.457 | -16.1999 | 18.2599 | 0.4739
-12.9986 | 15.5045 | 130.561 | -17.4908 | 35.551 | 0.38918
-11.9989 | 15.7969 | 132.059 | -18.2023 | 58.1492 | 0.34669
-10.9988 | 15.9768 | 133.032 | -17.9059 | 80.607 | 0.35137
-9.9982 | 16.0565 | 133.628 | -17.3301 | 97.6197 | 0.37203
-8.9989 | 16.0588 | 133.604 | -17.03 | 111.224 | 0.38501
-7.9988 | 15.9855 | 133.125 | -17.1236 | 121.514 | 0.38411
-6.9985 | 15.871 | 132.246 | -17.9371 | 128.628 | 0.3544
-5.9987 | 15.7271 | 131.063 | -19.6082 | 137.273 | 0.29725
-4.9985 | 15.576 | 129.678 | -22.242 | 144.35 | 0.22334
-3.999 | 15.4371 | 128.339 | -26.3477 | 154.199 | 0.14145
-2.9989 | 15.3265 | 127.002 | -32.2513 | 173.183 | 0.072604
-1.9986 | 15.2389 | 125.939 | -39.2545 | -146.838 | 0.032747
-0.99911 | 15.1868 | 125.372 | -42.6972 | -126.346 | 0.022164
0.0006 | 15.161 | 125.371 | -39.8125 | 150.731 | 0.030986
1.0009 | 15.1655 | 125.93 | -29.0723 | 132.794 | 0.10665
2.001 | 15.1899 | 127.031 | -22.5362 | 134.274 | 0.22572
3.0011 | 15.2432 | 128.621 | -18.6104 | 132.943 | 0.35255
4.001 | 15.3183 | 130.439 | -15.685 | 133.274 | 0.48955
5.0015 | 15.408 | 132.356 | -13.719 | 132.754 | 0.60768
6.0014 | 15.5016 | 134.199 | -12.5225 | 131.982 | 0.69003
7.0011 | 15.5833 | 135.891 | -12.0064 | 130.995 | 0.72545
8.0011 | 15.6429 | 137.073 | -12.1385 | 128.237 | 0.70961
9.0008 | 15.6433 | 137.946 | -12.8609 | 126.107 | 0.65289
10.0008 | 15.5667 | 138.251 | -14.1353 | 121.9 | 0.56872
11.0009 | 15.4074 | 137.839 | -16.2126 | 115.681 | 0.45598
12.0008 | 15.1349 | 137.022 | -19.1823 | 106.97 | 0.33423
13.0013 | 14.7388 | 135.764 | -22.8788 | 91.4415 | 0.22856
14.0011 | 14.2129 | 133.804 | -25.6062 | 66.3493 | 0.17738
15.001 | 13.524 | 131.137 | -27.5041 | 40.5717 | 0.15433
16.0013 | 12.6702 | 128.168 | -29.653 | 30.2309 | 0.13295
17.0009 | 11.6127 | 124.493 | -32.1287 | 45.4377 | 0.11292
18.0012 | 10.328 | 120.144 | -31.1033 | 88.7813 | 0.14733
19.0014 | 8.7821 | 115.137 | -26.2634 | 116.765 | 0.30734
20.0011 | 6.9039 | 109.311 | -22.2931 | 120.834 | 0.60279
21.001 | 4.6091 | 102.14 | -19.8653 | 120.8 | 1.0391
22.0008 | 1.6487 | 92.4398 | -18.2455 | 118.183 | 1.7645
23.001 | -2.2142 | 77.6543 | -17.439 | 113.433 | 3.0409
24.0013 | -6.9947 | 48.2526 | -17.1908 | 106.859 | 5.5525
25.001 | -9.1621 | -7.2037 | -17.4978 | 98.5554 | 7.0111
26.0007 | -6.2544 | -48.3382 | -18.1406 | 87.9098 | 4.5205
27.0011 | -3.6226 | -68.6138 | -18.9551 | 75.1151 | 3.0027
28.0013 | -2.0085 | -81.6915 | -19.9906 | 61.0039 | 2.2032
29.001 | -1.1091 | -92.5209 | -21.1854 | 46.6957 | 1.7277
30.0011 | -0.67865 | -102.858 | -22.4825 | 33.2902 | 1.4145
31.0014 | -0.58601 | -113.3 | -24.5343 | 20.9227 | 1.1041
32.001 | -0.7199 | -124.38 | -27.6853 | 13.4475 | 0.77959
33.0013 | -1.0156 | -135.801 | -33.585 | 24.9551 | 0.40874
34.0009 | -1.4602 | -147.408 | -34.8226 | 99.0453 | 0.37307
35.0013 | -2.0297 | -159.17 | -27.7858 | 120.432 | 0.89624
36.0008 | -2.8011 | -171.04 | -23.4628 | 119.417 | 1.6144
37.001 | -3.8424 | 176.427 | -20.5955 | 115.261 | 2.5426
38.0007 | -5.2111 | 162.751 | -18.7986 | 110.33 | 3.6892
39.0009 | -6.9891 | 146.95 | -17.5996 | 107.029 | 5.2771
40.0016 | -9.1912 | 126.324 | -16.8475 | 103.933 | 7.6547
41.001 | -11.3414 | 97.412 | -16.3349 | 101.864 | 11.0635
42.0006 | -12.1607 | 59.8088 | -16.0191 | 100.119 | 13.2101
43.0009 | -10.9914 | 25.8619 | -15.7553 | 97.4397 | 11.4517
44.0014 | -9.2968 | 1.8725 | -15.5314 | 92.4882 | 9.2629
45.0011 | -7.8115 | -15.8641 | -15.338 | 85.2065 | 7.7858
46.0011 | -6.752 | -29.9732 | -15.2144 | 74.8255 | 6.8984
47.0008 | -6.0008 | -42.7816 | -15.1741 | 62.602 | 6.305
48.0009 | -5.4708 | -54.7498 | -15.1454 | 48.7724 | 5.9224
49.0008 | -5.1308 | -67.0108 | -15.3286 | 34.9186 | 5.5513
50.001 | -4.8293 | -79.4114 | -15.7078 | 21.4124 | 5.1072
51.0005 | -4.5295 | -91.7822 | -16.3971 | 9.2828 | 4.5306
52.001 | -4.274 | -104.718 | -17.438 | -0.85446 | 3.8795
53.0013 | -4.053 | -117.556 | -18.9421 | -7.7881 | 3.1634
54.0008 | -3.9253 | -129.847 | -20.7023 | -11.4954 | 2.5355
55.0009 | -3.9711 | -141.754 | -22.4924 | -15.2352 | 2.0693
56.0012 | -4.1872 | -153.245 | -23.9721 | -22.0836 | 1.787
57.0008 | -4.5687 | -164.366 | -25.2924 | -40.1283 | 1.6028
58.001 | -5.1332 | -175.172 | -24.8927 | -73.6201 | 1.7923
59.0011 | -5.8712 | 174.249 | -22.2247 | -106.404 | 2.6641
60.0011 | -6.7061 | 163.928 | -19.1349 | -127.871 | 4.2354
61.001 | -7.6356 | 153.583 | -16.6942 | -143.487 | 6.3965
62.0011 | -8.6285 | 143.623 | -15.0336 | -155.298 | 9.0479
63.0014 | -9.6991 | 134.197 | -14.121 | -164.088 | 12.0697
64.0009 | -10.8304 | 125.11 | -13.6899 | -170.864 | 15.7491
65.0017 | -12.1004 | 116.206 | -13.6634 | -176.264 | 20.9408
66.001 | -13.3221 | 109.188 | -13.6442 | -179.651 | 34.6365
67.0009 | -14.7962 | 104.344 | -13.7429 | 176.663 | 24.3565
68.0012 | -16.5197 | 102.296 | -13.8822 | 171.754 | 16.4394
69.0013 | -18.2328 | 103.69 | -14.0952 | 164.208 | 12.6239
70.0011 | -19.5752 | 110.777 | -14.5494 | 154.163 | 11.0105
71.0009 | -19.8372 | 121.456 | -15.3091 | 141.496 | 11.8721
72.001 | -19.0916 | 130.437 | -16.3323 | 126.157 | 16.0534
73.0016 | -18.0704 | 133.835 | -17.5604 | 108.05 | 30.6474
74.0013 | -17.2896 | 131.442 | -18.5074 | 88.8797 | 23.0994
75.001 | -16.7274 | 125.987 | -19.2999 | 72.0604 | 16.6529
76.0013 | -16.3724 | 118.321 | -19.5024 | 58.6461 | 14.9793
77.0009 | -16.6056 | 110.528 | -19.4874 | 49.2207 | 15.6828
78.0017 | -17.4788 | 102.199 | -19.0452 | 41.1395 | 20.9227
79.0024 | -18.6629 | 92.7441 | -18.1501 | 33.924 | 30.6011
80.0011 | -20.0745 | 84.5101 | -17.1878 | 27.5314 | 15.6684
81.0013 | -21.4625 | 77.9035 | -16.5488 | 19.9859 | 11.1961
82.001 | -22.9954 | 78.052 | -16.1073 | 12.4643 | 8.4741
83.0013 | -24.7444 | 79.8931 | -15.8751 | 5.2453 | 6.551
84.0007 | -26.5202 | 80.5111 | -15.8077 | -0.081194 | 5.2117
85.0013 | -28.2952 | 80.6077 | -15.8677 | -3.107 | 4.2361
86.001 | -30.5371 | 83.5482 | -16.0581 | -5.2387 | 3.32
87.0009 | -33.7396 | 96.6645 | -16.07 | -8.2921 | 2.2849
88.0007 | -36.6449 | 134.677 | -15.8699 | -12.7315 | 1.5933
89.0008 | -34.1549 | 159.556 | -15.5715 | -18.9603 | 2.0544
90.0006 | -31.9547 | 160.336 | -15.4444 | -24.5885 | 2.6157
FREQ | 1.5754
GREAT | CIRCLE | CUTPHI= | 90
ANGLE | RHC | RPHD | LHC | LPHD | AXIAL
-89.9987 | -37.3212 | 100.198 | -18.9696 | -158.039 | 2.1105
-88.9989 | -39.1291 | 98.2695 | -18.0184 | -147.041 | 1.5326
-87.9985 | -40.8642 | 72.9026 | -16.9822 | -136.025 | 1.1126
-86.9984 | -35.6168 | 32.3085 | -15.704 | -124.228 | 1.7607
-85.9985 | -30.3593 | 35.0786 | -14.3433 | -113.262 | 2.7715
-84.9991 | -26.8062 | 54.6191 | -13.2528 | -102.168 | 3.7041
-83.9989 | -24.0586 | 69.9007 | -12.6224 | -90.389 | 4.7728
-82.9983 | -22.1508 | 83.3988 | -12.0596 | -76.9987 | 5.6247
-81.9989 | -21.3958 | 96.2293 | -11.6744 | -62.7237 | 5.8881
-80.9983 | -21.5275 | 105.781 | -11.4602 | -48.8312 | 5.6413
-79.9987 | -21.8336 | 111.179 | -11.3654 | -34.251 | 5.3699
-78.9988 | -22.2346 | 110.133 | -11.309 | -19.0747 | 5.078
-77.9991 | -21.9232 | 103.692 | -11.2584 | -4.4407 | 5.2422
-76.9994 | -20.9517 | 101.041 | -11.2855 | 9.0187 | 5.9286
-75.999 | -20.2182 | 105.446 | -11.4547 | 22.2752 | 6.6393
-74.9978 | -20.0201 | 114.79 | -11.6663 | 35.8028 | 6.9947
-73.9988 | -20.7488 | 128.133 | -11.7663 | 49.4556 | 6.4581
-72.9993 | -22.9874 | 146.039 | -11.8359 | 62.8729 | 4.9404
-71.9986 | -27.8823 | 179.915 | -11.9427 | 76.333 | 2.7963
-70.9991 | -29.8254 | -90.0803 | -12.0218 | 90.5083 | 2.2495
-69.9991 | -22.5752 | -37.8874 | -12.0803 | 104.774 | 5.3524
-68.9986 | -17.7576 | -15.8243 | -12.0897 | 118.641 | 10.0291
-67.9987 | -14.5461 | 0.98329 | -12.2813 | 132.917 | 17.7453
-66.999 | -12.4181 | 14.8963 | -12.7136 | 147.633 | 35.3892
-65.9991 | -10.8889 | 27.2702 | -13.1711 | 162.841 | 17.6795
-64.9989 | -9.766 | 39.1144 | -13.6951 | 178.104 | 13.0573
-63.9989 | -8.8914 | 50.3714 | -14.4811 | -167.841 | 10.1419
-62.9986 | -8.1811 | 61.6475 | -15.6707 | -154.983 | 7.8236
-61.9984 | -7.492 | 73.4159 | -17.3939 | -141.295 | 5.7578
-60.9987 | -6.7693 | 85.6904 | -19.5664 | -125.904 | 4.0529
-59.9985 | -5.9923 | 97.9692 | -22.3968 | -108.56 | 2.6483
-58.9982 | -5.2309 | 110.437 | -26.0375 | -82.925 | 1.5875
-57.999 | -4.5286 | 123.079 | -29.1652 | -35.644 | 1.0198
-56.9991 | -3.9343 | 135.873 | -26.7766 | 10.9889 | 1.2545
-55.999 | -3.4764 | 148.722 | -23.571 | 33.1166 | 1.724
-54.9978 | -3.1324 | 161.416 | -21.6622 | 45.1871 | 2.0673
-53.9983 | -2.9446 | 174.234 | -20.4569 | 52.7291 | 2.3271
-52.999 | -2.9364 | -172.585 | -19.6499 | 60.1387 | 2.5544
-51.9989 | -3.0825 | -159.061 | -19.2318 | 67.0754 | 2.7285
-50.9979 | -3.3122 | -144.804 | -18.9194 | 73.4048 | 2.9074
-49.9986 | -3.6033 | -130.036 | -18.7641 | 80.1386 | 3.0639
-48.9985 | -3.9365 | -115.081 | -18.6604 | 85.7797 | 3.2255
-47.9988 | -4.3676 | -99.7317 | -18.5634 | 90.592 | 3.4329
-46.9992 | -4.9292 | -84.4299 | -18.545 | 95.1432 | 3.6768
-45.9985 | -5.662 | -68.6614 | -18.3565 | 97.3856 | 4.1029
-44.9987 | -6.5857 | -52.1741 | -18.0201 | 99.8653 | 4.7739
-43.999 | -7.7183 | -33.9464 | -17.5848 | 100.587 | 5.7831
-42.9988 | -8.985 | -12.1332 | -17.0557 | 100.579 | 7.2539
-41.999 | -10.026 | 14.7176 | -16.4972 | 99.2526 | 8.9665
-40.9983 | -10.1188 | 45.0757 | -16.0892 | 96.7025 | 9.6096
-39.9976 | -9.0127 | 73.6377 | -15.8468 | 93.0984 | 8.5359
-38.9989 | -7.4142 | 96.6817 | -15.7158 | 89.0054 | 7.0418
-37.9991 | -5.8365 | 115.253 | -15.8841 | 84.7081 | 5.655
-36.9988 | -4.51 | 131.025 | -16.3152 | 80.7421 | 4.5648
-35.9984 | -3.4322 | 145.311 | -16.9807 | 77.8246 | 3.7063
-34.9978 | -2.5376 | 158.836 | -18.137 | 76.1767 | 2.9101
-33.9991 | -1.8062 | 171.746 | -19.7377 | 75.4119 | 2.2162
-32.999 | -1.2304 | -175.794 | -21.9462 | 73.5448 | 1.6043
-31.9989 | -0.84215 | -164.1 | -24.6231 | 67.6543 | 1.1257
-30.9985 | -0.71019 | -152.835 | -27.3547 | 51.116 | 0.80897
-29.9989 | -0.90709 | -141.686 | -27.5003 | 21.7978 | 0.81377
-28.9989 | -1.5667 | -129.909 | -25.1692 | 2.1437 | 1.1491
-27.9988 | -2.8582 | -115.94 | -22.1834 | -6.4027 | 1.8849
-26.999 | -4.9635 | -95.9168 | -19.8683 | -9.3531 | 3.1576
-25.9989 | -7.3148 | -60.7101 | -18.2867 | -10.669 | 5.0495
-24.9984 | -6.3669 | -10.6177 | -17.0745 | -12.4655 | 5.2149
-23.9989 | -2.3451 | 22.7527 | -16.3394 | -15.7089 | 3.5156
-22.9987 | 1.4138 | 41.0189 | -16.0184 | -19.8366 | 2.3489
-21.9987 | 4.3895 | 52.8199 | -15.9328 | -25.4477 | 1.6791
-20.9986 | 6.7601 | 61.577 | -15.9145 | -32.4129 | 1.2791
-19.9984 | 8.7015 | 68.7459 | -16.004 | -40.7626 | 1.0117
-18.9993 | 10.3072 | 74.7933 | -16.2652 | -48.8662 | 0.81573
-17.9991 | 11.665 | 80.2147 | -16.4227 | -55.0679 | 0.68498
-16.9983 | 12.7826 | 84.8225 | -16.9202 | -59.3119 | 0.56867
-15.998 | 13.6958 | 88.751 | -17.7454 | -59.9678 | 0.46547
-14.9986 | 14.4228 | 92.0199 | -18.99 | -55.1233 | 0.37091
-13.999 | 14.9949 | 94.7428 | -21.2718 | -46.8495 | 0.26702
-12.9986 | 15.423 | 96.9039 | -23.4916 | -21.8923 | 0.19685
-11.9989 | 15.7252 | 98.469 | -23.9433 | 11.5708 | 0.18048
-10.9988 | 15.9009 | 99.4623 | -22.4478 | 40.7523 | 0.2101
-9.9982 | 15.9906 | 100.094 | -20.3169 | 59.1057 | 0.26577
-8.9989 | 15.9919 | 100.201 | -18.9675 | 68.8518 | 0.3104
-7.9988 | 15.9244 | 99.7808 | -18.5725 | 78.0383 | 0.32738
-6.9985 | 15.8128 | 98.9909 | -19.0833 | 83.9632 | 0.31267
-5.9987 | 15.6664 | 97.8112 | -20.5188 | 91.2887 | 0.26954
-4.9985 | 15.5172 | 96.493 | -22.7878 | 99.6402 | 0.21116
-3.999 | 15.3723 | 95.1856 | -26.5746 | 116.85 | 0.13884
-2.9989 | 15.2512 | 93.964 | -32.0551 | 141.165 | 0.074909
-1.9986 | 15.1566 | 92.9518 | -36.1434 | -172.37 | 0.047298
-0.99911 | 15.0919 | 92.4182 | -36.4565 | -140.075 | 0.045965
0.0006 | 15.0551 | 92.4156 | -44.7547 | -142.56 | 0.017756
1.0009 | 15.0551 | 92.9647 | -34.9463 | 94.0817 | 0.054926
2.001 | 15.0821 | 94.0948 | -26.1591 | 82.9538 | 0.15059
3.0011 | 15.1343 | 95.6787 | -21.0307 | 84.5359 | 0.27016
4.001 | 15.2157 | 97.4811 | -17.8355 | 84.8816 | 0.38669
5.0015 | 15.3166 | 99.3289 | -15.8018 | 85.1604 | 0.4831
6.0014 | 15.4133 | 101.033 | -14.5094 | 85.7986 | 0.55445
7.0011 | 15.5006 | 102.655 | -14.0996 | 85.9919 | 0.57543
8.0011 | 15.5651 | 103.747 | -14.1607 | 84.8122 | 0.56716
9.0008 | 15.5668 | 104.342 | -14.9464 | 85.1424 | 0.51798
10.0008 | 15.4897 | 104.622 | -16.3224 | 84.2914 | 0.446
11.0009 | 15.3239 | 104.082 | -18.3142 | 82.7711 | 0.36141
12.0008 | 15.0448 | 103.045 | -21.3928 | 83.135 | 0.26182
13.0013 | 14.6378 | 101.622 | -25.3199 | 84.4944 | 0.17457
14.0011 | 14.0932 | 99.6797 | -30.4673 | 84.4068 | 0.10276
15.001 | 13.3798 | 96.9302 | -34.9425 | 80.7847 | 0.066639
16.0013 | 12.4898 | 93.7674 | -37.4094 | 81.5202 | 0.055576
17.0009 | 11.3906 | 90.0265 | -33.444 | 70.4034 | 0.099568
18.0012 | 10.0511 | 85.5638 | -28.718 | 68.3368 | 0.20018
19.0014 | 8.4377 | 80.2452 | -24.3648 | 66.2468 | 0.39792
20.0011 | 6.4812 | 74.0862 | -21.3049 | 64.4173 | 0.70922
21.001 | 4.0742 | 66.512 | -19.0729 | 62.0973 | 1.2111
22.0008 | 0.96659 | 56.1567 | -17.3859 | 59.417 | 2.1103
23.001 | -3.1216 | 39.5037 | -16.2436 | 56.79 | 3.899
24.0013 | -8.0088 | 5.2339 | -15.745 | 52.68 | 7.5754
25.001 | -8.994 | -53.0424 | -15.562 | 48.5764 | 8.8489
26.0007 | -5.7249 | -89.1154 | -15.8663 | 43.9687 | 5.5901
27.0011 | -3.268 | -106.969 | -16.5312 | 38.7974 | 3.834
28.0013 | -1.8133 | -119.368 | -17.6655 | 33.1527 | 2.8251
29.001 | -1.0789 | -129.799 | -19.1942 | 27.6388 | 2.1694
30.0011 | -0.81543 | -140.033 | -21.3315 | 23.8354 | 1.6419
31.0014 | -0.9095 | -150.789 | -23.9562 | 22.8548 | 1.2253
32.001 | -1.2512 | -162.557 | -27.0739 | 32.4738 | 0.88938
33.0013 | -1.7216 | -175.225 | -28.5106 | 55.7977 | 0.7956
34.0009 | -2.2577 | 171.443 | -26.5924 | 73.9085 | 1.0559
35.0013 | -2.8553 | 157.657 | -23.8167 | 79.205 | 1.5593
36.0008 | -3.525 | 143.765 | -21.4739 | 77.9983 | 2.2117
37.001 | -4.387 | 129.391 | -19.6749 | 73.598 | 3.0185
38.0007 | -5.4987 | 113.977 | -18.3849 | 69.6181 | 4.0101
39.0009 | -6.8941 | 96.6899 | -17.4553 | 66.3543 | 5.3091
40.0016 | -8.4859 | 75.076 | -16.8801 | 64.1406 | 6.9588
41.001 | -9.7647 | 47.5699 | -16.4323 | 63.0423 | 8.7299
42.0006 | -9.9171 | 16.0651 | -16.2176 | 61.4084 | 9.1789
43.0009 | -8.9109 | -11.6018 | -15.9844 | 58.5475 | 8.2665
44.0014 | -7.578 | -32.3114 | -15.8183 | 52.966 | 7.0973
45.0011 | -6.4102 | -48.4145 | -15.7637 | 44.1323 | 6.1642
46.0011 | -5.5603 | -61.7883 | -15.7854 | 31.7662 | 5.5327
47.0008 | -4.9772 | -74.0289 | -15.8485 | 16.5327 | 5.1117
48.0009 | -4.5949 | -85.7717 | -15.9507 | -0.052055 | 4.8195
49.0008 | -4.3895 | -97.9353 | -16.0864 | -17.1269 | 4.6248
50.001 | -4.2297 | -110.442 | -16.4914 | -33.0886 | 4.321
51.0005 | -4.1033 | -123.241 | -17.1845 | -46.9963 | 3.918
52.001 | -3.9729 | -136.462 | -18.2878 | -59.1751 | 3.3849
53.0013 | -3.8972 | -149.648 | -19.8918 | -67.9955 | 2.7784
54.0008 | -3.883 | -162.316 | -21.7059 | -72.8349 | 2.2444
55.0009 | -4.0005 | -174.49 | -23.2796 | -75.354 | 1.895
56.0012 | -4.2779 | 173.777 | -24.4064 | -82.5201 | 1.7172
57.0008 | -4.7215 | 162.491 | -24.9128 | -99.1101 | 1.7048
58.001 | -5.3189 | 151.395 | -24.1115 | -128.362 | 2.0051
59.0011 | -6.0933 | 140.674 | -21.8509 | -157.542 | 2.8566
60.0011 | -6.9597 | 130.425 | -19.0796 | -179.497 | 4.3952
61.001 | -7.9696 | 120.198 | -16.8375 | 165.053 | 6.5522
62.0011 | -9.0533 | 109.944 | -15.3578 | 152.971 | 9.1738
63.0014 | -10.1532 | 99.8301 | -14.5046 | 144.094 | 12.2033
64.0009 | -11.2045 | 90.1056 | -14.0801 | 137.915 | 15.7013
65.0017 | -12.4458 | 80.8879 | -13.9276 | 134.105 | 21.4021
66.001 | -13.5833 | 72.2215 | -13.7753 | 130.266 | 39.1302
67.0009 | -14.8493 | 65.0203 | -13.5368 | 126.876 | 22.4514
68.0012 | -16.2773 | 60.2741 | -13.2663 | 121.461 | 15.3088
69.0013 | -17.7895 | 59.3326 | -13.1967 | 113.749 | 11.7545
70.0011 | -19.3823 | 64.1857 | -13.3385 | 103.901 | 9.5116
71.0009 | -20.2306 | 72.4434 | -13.7932 | 92.1804 | 9.008
72.001 | -20.0338 | 80.7984 | -14.6555 | 79.5205 | 10.4555
73.0016 | -19.1501 | 83.9089 | -15.7998 | 66.4524 | 14.4022
74.0013 | -18.4846 | 82.0799 | -17.2585 | 53.6419 | 23.0404
75.001 | -18.1714 | 75.2686 | -18.2951 | 41.3648 | 42.9434
76.0013 | -18.3474 | 66.0098 | -18.7991 | 30.1961 | 31.7024
77.0009 | -19.046 | 55.0417 | -18.5827 | 21.7758 | 31.4818
78.0017 | -20.4352 | 45.417 | -18.1478 | 13.5711 | 17.6601
79.0024 | -22.3681 | 36.5691 | -17.4861 | 3.5018 | 11.2494
80.0011 | -25.0947 | 29.4916 | -16.9223 | -7.9758 | 7.1596
81.0013 | -28.4602 | 22.099 | -16.6301 | -19.5466 | 4.5511
82.001 | -30.9585 | 24.099 | -16.5169 | -29.9531 | 3.3347
83.0013 | -33.06 | 32.4661 | -16.75 | -38.3933 | 2.6777
84.0007 | -35.0422 | 39.8861 | -17.0318 | -44.8634 | 2.196
85.0013 | -38.7366 | 48.3955 | -17.258 | -49.1054 | 1.4687
86.001 | -43.9732 | 85.3943 | -17.0941 | -52.0484 | 0.78738
87.0009 | -39.5886 | 138.597 | -16.7805 | -55.5846 | 1.2595
88.0007 | -33.519 | 144.855 | -16.5081 | -60.9679 | 2.4672
89.0008 | -30.2179 | 139.405 | -16.3726 | -69.541 | 3.5781
90.0006 | -29.0319 | 134.233 | -16.4341 | -76.6039 | 4.1506
FREQ | 1.5908
GREAT | CIRCLE | CUTPHI= | 90
ANGLE | RHC | RPHD | LHC | LPHD | AXIAL
-89.9987 | -30.0182 | 59.7996 | -19.8764 | 146.763 | 5.5897
-88.9989 | -31.3411 | 66.8672 | -19.1373 | 161.421 | 4.3512
-87.9985 | -32.7305 | 68.7083 | -17.8119 | 174.393 | 3.1524
-86.9984 | -33.0256 | 55.8099 | -16.187 | -174.76 | 2.5173
-85.9985 | -29.7316 | 32.8117 | -14.8291 | -164.34 | 3.1584
-84.9991 | -25.4789 | 27.7368 | -13.6408 | -152.457 | 4.5467
-83.9989 | -23.2281 | 34.574 | -12.5927 | -139.397 | 5.2611
-82.9983 | -21.7257 | 45.4898 | -11.7702 | -126.456 | 5.7198
-81.9989 | -20.8043 | 61.155 | -11.316 | -112.138 | 6.0613
-80.9983 | -20.6502 | 72.4266 | -11.003 | -97.3823 | 5.9426
-79.9987 | -21.2105 | 78.1435 | -10.7428 | -82.2569 | 5.3703
-78.9988 | -22.684 | 79.6246 | -10.5775 | -68.3581 | 4.4023
-77.9991 | -23.7878 | 72.7973 | -10.7241 | -54.7696 | 3.9262
-76.9994 | -22.9236 | 62.5127 | -10.9936 | -41.1465 | 4.4967
-75.999 | -21.4004 | 62.6546 | -11.2281 | -27.6094 | 5.5688
-74.9978 | -20.4715 | 67.5117 | -11.4651 | -14.7669 | 6.4387
-73.9988 | -20.7725 | 79.4621 | -11.7857 | -2.549 | 6.4547
-72.9993 | -22.8771 | 94.8329 | -12.2408 | 11.1143 | 5.2605
-71.9986 | -27.6549 | 124.976 | -12.5405 | 25.7711 | 3.0806
-70.9991 | -31.226 | -137.585 | -12.6258 | 40.9724 | 2.0504
-69.9991 | -22.6898 | -82.2255 | -12.7849 | 55.5564 | 5.7557
-68.9986 | -17.9417 | -59.5169 | -13.111 | 70.7394 | 11.3367
-67.9987 | -14.6747 | -42.2157 | -13.4114 | 87.6617 | 22.7823
-66.999 | -12.4843 | -25.7569 | -13.7367 | 105.053 | 22.8572
-65.9991 | -11.0376 | -11.0706 | -14.2754 | 121.049 | 14.6915
-64.9989 | -9.9331 | 2.0475 | -15.1069 | 137.264 | 10.7723
-63.9989 | -9.1854 | 14.9663 | -16.3176 | 154.389 | 8.2022
-62.9986 | -8.4913 | 28.1449 | -18.0628 | 174.808 | 5.9988
-61.9984 | -7.7552 | 40.7189 | -19.9937 | -162.62 | 4.3331
-60.9987 | -6.9803 | 52.6045 | -22.0417 | -134.858 | 3.0999
-59.9985 | -6.1687 | 64.0071 | -23.7682 | -101.096 | 2.3036
-58.9982 | -5.3284 | 75.8517 | -23.5642 | -60.8355 | 2.1392
-57.999 | -4.5452 | 88.1095 | -21.8823 | -30.6202 | 2.3751
-56.9991 | -3.8283 | 100.26 | -20.4452 | -10.7727 | 2.5834
-55.999 | -3.2564 | 112.29 | -19.2164 | 3.2952 | 2.7897
-54.9978 | -2.9069 | 124.565 | -18.3216 | 15.6387 | 2.9739
-53.9983 | -2.7052 | 137.397 | -17.8036 | 26.497 | 3.0865
-52.999 | -2.6726 | 150.922 | -17.3898 | 35.0988 | 3.2281
-51.9989 | -2.7182 | 165.068 | -16.8355 | 44.1212 | 3.4649
-50.9979 | -2.8649 | 179.377 | -16.6491 | 50.9861 | 3.6042
-49.9986 | -3.0994 | -165.642 | -16.3304 | 57.145 | 3.8488
-48.9985 | -3.3667 | -150.385 | -16.2406 | 62.6328 | 4.016
-47.9988 | -3.7016 | -134.742 | -16.1818 | 67.7339 | 4.2094
-46.9992 | -4.099 | -119.333 | -16.1587 | 70.7374 | 4.4271
-45.9985 | -4.6806 | -103.792 | -16.1738 | 72.1202 | 4.74
-44.9987 | -5.4361 | -87.6607 | -15.9747 | 70.9565 | 5.3238
-43.999 | -6.4132 | -70.1354 | -15.7986 | 67.7626 | 6.1397
-42.9988 | -7.4876 | -50.0173 | -15.6422 | 63.0602 | 7.1759
-41.999 | -8.4866 | -26.0421 | -15.4909 | 57.6796 | 8.3432
-40.9983 | -8.8511 | 1.0398 | -15.4547 | 51.6662 | 8.8061
-39.9976 | -8.3711 | 28.413 | -15.6146 | 46.0069 | 8.0818
-38.9989 | -7.294 | 52.7735 | -15.8546 | 40.8569 | 6.8126
-37.9991 | -5.9309 | 73.6711 | -16.2435 | 34.7714 | 5.4735
-36.9988 | -4.6641 | 91.3288 | -16.7903 | 29.2147 | 4.3919
-35.9984 | -3.5322 | 107.047 | -17.4105 | 24.0893 | 3.5642
-34.9978 | -2.5482 | 121.433 | -18.2696 | 20.2466 | 2.8688
-33.9991 | -1.691 | 134.886 | -19.4939 | 15.4341 | 2.2497
-32.999 | -0.99241 | 147.515 | -21.1438 | 10.1876 | 1.7127
-31.9989 | -0.4993 | 159.057 | -23.0998 | -0.30123 | 1.2901
-30.9985 | -0.28895 | 169.943 | -24.8116 | -18.1306 | 1.0333
-29.9989 | -0.45131 | -179.519 | -25.0814 | -38.3682 | 1.0206
-28.9989 | -1.0964 | -168.481 | -23.3086 | -56.147 | 1.3493
-27.9988 | -2.4179 | -155.406 | -21.1131 | -65.9845 | 2.0279
-26.999 | -4.6389 | -136.803 | -19.2076 | -70.2497 | 3.285
-25.9989 | -7.4249 | -103.109 | -17.799 | -72.1894 | 5.4323
-24.9984 | -7.0363 | -50.1328 | -16.8482 | -73.8261 | 5.8223
-23.9989 | -2.9005 | -13.7484 | -16.2355 | -75.4121 | 3.8014
-22.9987 | 1.0183 | 5.4549 | -16.0888 | -78.9988 | 2.4397
-21.9987 | 4.0831 | 17.6261 | -16.4738 | -83.4812 | 1.6341
-20.9986 | 6.5238 | 26.7558 | -17.1444 | -89.4475 | 1.1404
-19.9984 | 8.5191 | 34.1961 | -17.9627 | -97.1952 | 0.82429
-18.9993 | 10.1766 | 40.4613 | -19.2834 | -107.982 | 0.5848
-17.9991 | 11.581 | 46.0588 | -20.7553 | -121.999 | 0.41987
-16.9983 | 12.7292 | 50.8546 | -22.0187 | -136.339 | 0.31805
-15.998 | 13.6705 | 54.9687 | -23.3997 | -150.355 | 0.24342
-14.9986 | 14.4187 | 58.4159 | -25.0076 | -167.318 | 0.18558
-13.999 | 14.9985 | 61.1829 | -26.904 | 173.235 | 0.13955
-12.9986 | 15.432 | 63.5392 | -30.0515 | 146.028 | 0.0924
-11.9989 | 15.7282 | 65.3069 | -29.7081 | 95.4515 | 0.092903
-10.9988 | 15.9049 | 66.4381 | -26.291 | 66.1076 | 0.13491
-9.9982 | 15.9834 | 67.1042 | -23.3686 | 54.0898 | 0.18718
-8.9989 | 15.9791 | 67.3021 | -21.6379 | 50.7928 | 0.22857
-7.9988 | 15.9071 | 66.99 | -20.6402 | 46.9057 | 0.25853
-6.9985 | 15.7894 | 66.2639 | -20.6449 | 48.2773 | 0.26192
-5.9987 | 15.6408 | 65.144 | -21.4802 | 52.6436 | 0.242
-4.9985 | 15.49 | 63.7803 | -23.4273 | 59.2937 | 0.19679
-3.999 | 15.3406 | 62.4995 | -26.3916 | 79.4499 | 0.14231
-2.9989 | 15.2191 | 61.3231 | -29.7453 | 111.708 | 0.098091
-1.9986 | 15.1169 | 60.3898 | -29.443 | 151.701 | 0.10277
-0.99911 | 15.0506 | 59.8825 | -28.3983 | 170.32 | 0.11679
0.0006 | 15.0102 | 59.8746 | -28.228 | 173.088 | 0.11966
1.0009 | 15.0113 | 60.4381 | -32.2147 | 163.085 | 0.075604
2.001 | 15.0411 | 61.5539 | -33.9666 | 106.5 | 0.061583
3.0011 | 15.0965 | 63.1495 | -27.6218 | 55.3866 | 0.12704
4.001 | 15.1831 | 64.9846 | -22.4473 | 46.6185 | 0.22822
5.0015 | 15.2842 | 66.7999 | -19.5383 | 46.2523 | 0.31533
6.0014 | 15.3867 | 68.3929 | -17.7466 | 45.6127 | 0.38305
7.0011 | 15.4716 | 69.9311 | -17.0067 | 48.5538 | 0.41306
8.0011 | 15.5281 | 71.0358 | -16.9674 | 50.6653 | 0.41224
9.0008 | 15.5194 | 71.3932 | -17.6629 | 55.2337 | 0.38089
10.0008 | 15.4293 | 71.5509 | -18.7897 | 61.2188 | 0.33803
11.0009 | 15.2471 | 70.9484 | -20.6804 | 66.6948 | 0.27766
12.0008 | 14.9538 | 69.5929 | -22.9632 | 77.0279 | 0.22081
13.0013 | 14.5309 | 67.8594 | -25.5124 | 92.9274 | 0.17286
14.0011 | 13.9701 | 65.7526 | -27.3366 | 106.84 | 0.14946
15.001 | 13.2397 | 62.8866 | -29.3078 | 113.717 | 0.12956
16.0013 | 12.3188 | 59.4764 | -31.4553 | 111.783 | 0.1125
17.0009 | 11.188 | 55.5239 | -32.9846 | 81.4827 | 0.10745
18.0012 | 9.7977 | 50.8837 | -30.8913 | 45.4852 | 0.16048
19.0014 | 8.1213 | 45.4274 | -26.7188 | 23.2269 | 0.31469
20.0011 | 6.0572 | 38.9788 | -23.328 | 14.1937 | 0.58986
21.001 | 3.5265 | 31.0487 | -20.3994 | 7.1183 | 1.107
22.0008 | 0.17093 | 20.0224 | -18.3402 | 3.7137 | 2.0718
23.001 | -4.3054 | 1.2868 | -16.6951 | 0.054859 | 4.2552
24.0013 | -9.3823 | -41.3698 | -15.6903 | -3.6284 | 9.1694
25.001 | -8.5245 | -102.198 | -15.1177 | -7.2259 | 8.8186
26.0007 | -4.9209 | -131.8 | -14.9362 | -10.2338 | 5.6776
27.0011 | -2.5881 | -147.146 | -15.2023 | -13.1104 | 4.1425
28.0013 | -1.2665 | -158.168 | -15.9768 | -15.4188 | 3.2307
29.001 | -0.64721 | -167.838 | -17.2962 | -17.113 | 2.5737
30.0011 | -0.52724 | -177.478 | -19.0071 | -15.6539 | 2.0793
31.0014 | -0.79638 | 172.099 | -21.1902 | -9.7907 | 1.6652
32.001 | -1.3504 | 160.155 | -23.3229 | 6.4987 | 1.3872
33.0013 | -2.0434 | 146.616 | -23.3426 | 27.0322 | 1.4995
34.0009 | -2.7606 | 131.635 | -21.7546 | 39.1228 | 1.9587
35.0013 | -3.4038 | 115.57 | -19.9713 | 41.6406 | 2.5983
36.0008 | -3.9795 | 99.1619 | -18.487 | 39.9451 | 3.3089
37.001 | -4.5675 | 82.6699 | -17.3339 | 35.509 | 4.0678
38.0007 | -5.2693 | 65.9585 | -16.5812 | 31.5993 | 4.8452
39.0009 | -6.1591 | 48.2764 | -16.0684 | 28.4697 | 5.7525
40.0016 | -7.1392 | 27.8346 | -15.8323 | 26.5433 | 6.6989
41.001 | -7.9057 | 4.3313 | -15.6708 | 25.5112 | 7.5469
42.0006 | -7.9701 | -21.7647 | -15.7249 | 24.5442 | 7.557
43.0009 | -7.3234 | -45.9725 | -15.7253 | 21.389 | 6.9519
44.0014 | -6.3319 | -65.7226 | -16.0257 | 14.955 | 5.9083
45.0011 | -5.3361 | -81.6397 | -16.4373 | 4.3831 | 4.9707
46.0011 | -4.5853 | -94.6484 | -17.0289 | -12.3964 | 4.2279
47.0008 | -4.0289 | -106.617 | -17.4729 | -32.8635 | 3.7525
48.0009 | -3.718 | -118.042 | -17.5989 | -56.3021 | 3.5631
49.0008 | -3.6254 | -129.767 | -17.4961 | -77.4556 | 3.5674
50.001 | -3.6089 | -141.965 | -17.6027 | -94.7271 | 3.5158
51.0005 | -3.6661 | -154.962 | -18.3218 | -108.98 | 3.2515
52.001 | -3.7327 | -168.786 | -19.705 | -120.252 | 2.7856
53.0013 | -3.7318 | 177.315 | -22.0527 | -125.168 | 2.1181
54.0008 | -3.7984 | 163.751 | -24.5681 | -122.906 | 1.5943
55.0009 | -3.9402 | 150.815 | -26.4048 | -113.157 | 1.3105
56.0012 | -4.2214 | 138.554 | -26.5062 | -110.458 | 1.338
57.0008 | -4.6338 | 126.867 | -27.2354 | -122.148 | 1.2899
58.001 | -5.2724 | 115.883 | -27.3957 | -156.036 | 1.3632
59.0011 | -6.051 | 105.409 | -26.0769 | 161.942 | 1.7378
60.0011 | -6.9396 | 95.2534 | -22.736 | 130.773 | 2.8437
61.001 | -7.9873 | 85.3132 | -20.0603 | 110.943 | 4.4201
62.0011 | -9.1214 | 75.7071 | -18.3123 | 97.1988 | 6.2911
63.0014 | -10.333 | 65.5482 | -17.3525 | 90.0163 | 8.3262
64.0009 | -11.5046 | 54.5315 | -16.9622 | 85.7885 | 10.3362
65.0017 | -12.604 | 43.7883 | -16.6546 | 83.9089 | 12.802
66.001 | -13.8079 | 32.7917 | -16.131 | 83.4797 | 17.527
67.0009 | -15.1914 | 23.139 | -15.3658 | 79.9612 | 39.9664
68.0012 | -16.7819 | 14.4616 | -14.5768 | 72.8699 | 17.9745
69.0013 | -18.5994 | 10.313 | -14.118 | 62.735 | 11.9585
70.0011 | -20.3409 | 12.1594 | -13.9536 | 49.8492 | 9.07
71.0009 | -21.6444 | 23.26 | -14.1687 | 36.1832 | 7.838
72.001 | -21.5231 | 34.8517 | -14.6478 | 22.5758 | 8.4887
73.0016 | -20.632 | 38.1022 | -15.4253 | 10.2386 | 10.7204
74.0013 | -20.183 | 34.6956 | -16.2301 | 0.96623 | 13.0066
75.001 | -20.2218 | 26.4844 | -16.8883 | -6.442 | 14.4445
76.0013 | -21.1723 | 16.628 | -17.0409 | -13.5802 | 12.6365
77.0009 | -23.0492 | 4.1782 | -16.7355 | -22.7867 | 9.1623
78.0017 | -26.0596 | -7.7454 | -15.9838 | -31.9683 | 5.6354
79.0024 | -30.0284 | -16.0376 | -15.4789 | -42.769 | 3.2925
80.0011 | -37.5237 | -1.1522 | -15.2423 | -53.1257 | 1.3385
81.0013 | -36.6079 | 77.4053 | -15.5105 | -63.7769 | 1.535
82.001 | -32.4734 | 93.3767 | -16.1231 | -73.885 | 2.6651
83.0013 | -31.6798 | 96.1847 | -17.0465 | -82.273 | 3.2601
84.0007 | -31.5015 | 93.2827 | -17.6602 | -87.5705 | 3.5798
85.0013 | -31.3274 | 100.652 | -18.0518 | -90.804 | 3.8284
86.001 | -29.7479 | 104.009 | -18.0686 | -95.0685 | 4.6346
87.0009 | -28.3172 | 107.143 | -17.6955 | -101.671 | 5.2699
88.0007 | -27.1414 | 100.935 | -17.5265 | -109.909 | 5.9665
89.0008 | -26.2271 | 87.504 | -17.668 | -120.52 | 6.8139
90.0006 | -25.6157 | 74.1131 | -18.0038 | -128.667 | 7.6993
FREQ | 1.1644
GREAT | CIRCLE | CUTPHI= | 135
ANGLE | RHC | RPHD | LHC | LPHD | AXIAL
-89.9987 | -9.4559 | -93.0581 | -11.648 | 5.7947 | 18.0258
-88.9989 | -8.7979 | -83.8023 | -11.9775 | 13.2519 | 14.8457
-87.9985 | -8.1347 | -74.8311 | -12.3198 | 20.7628 | 12.5287
-86.9984 | -7.4893 | -65.6744 | -12.8411 | 29.3549 | 10.4957
-85.9985 | -6.934 | -56.5615 | -13.3148 | 37.6523 | 9.0781
-84.9991 | -6.3626 | -47.5412 | -13.6995 | 46.9002 | 7.9827
-83.9989 | -5.8539 | -38.7344 | -14.257 | 56.881 | 6.9509
-82.9983 | -5.4134 | -29.9413 | -14.9819 | 67.5983 | 6.0011
-81.9989 | -5.0079 | -21.7564 | -15.7459 | 79.7032 | 5.1956
-80.9983 | -4.6711 | -13.8977 | -16.7348 | 92.0805 | 4.425
-79.9987 | -4.403 | -6.2897 | -17.8748 | 103.882 | 3.7402
-78.9988 | -4.1961 | 1.5059 | -19.4012 | 114.013 | 3.048
-77.9991 | -4.0031 | 9.9564 | -21.267 | 120.502 | 2.3955
-76.9994 | -3.8428 | 18.9887 | -23.7221 | 121.722 | 1.7676
-75.999 | -3.6945 | 28.2741 | -25.9905 | 113.098 | 1.3363
-74.9978 | -3.5795 | 38.0098 | -26.8092 | 95.1493 | 1.1996
-73.9988 | -3.5259 | 47.8879 | -25.7593 | 79.9228 | 1.346
-72.9993 | -3.5542 | 58.081 | -23.7201 | 70.0802 | 1.7098
-71.9986 | -3.5911 | 68.0961 | -22.0467 | 64.5566 | 2.0852
-70.9991 | -3.6868 | 77.9857 | -20.2627 | 59.0991 | 2.5958
-69.9991 | -3.7906 | 87.3061 | -18.2817 | 56.3194 | 3.3152
-68.9986 | -3.9077 | 96.2536 | -16.0901 | 55.5224 | 4.3623
-67.9987 | -4.0326 | 105.138 | -13.8603 | 58.9123 | 5.811
-66.999 | -4.1271 | 113.983 | -11.715 | 64.117 | 7.7235
-65.9991 | -4.1914 | 123.045 | -9.7858 | 70.6143 | 10.135
-64.9989 | -4.2187 | 132.293 | -8.1849 | 77.4999 | 12.9786
-63.9989 | -4.2292 | 141.637 | -6.9578 | 84.3665 | 16.1491
-62.9986 | -4.2785 | 150.887 | -6.0538 | 90.9804 | 19.8414
-61.9984 | -4.4295 | 159.475 | -5.496 | 97.3099 | 24.2485
-60.9987 | -4.7151 | 167.45 | -5.1961 | 103.598 | 31.1551
-59.9985 | -5.1592 | 174.624 | -5.1287 | 109.813 | 55.0971
-58.9982 | -5.7116 | -179.445 | -5.2322 | 115.935 | 31.1844
-57.999 | -6.3068 | -175.317 | -5.4784 | 122.368 | 26.4388
-56.9991 | -6.7828 | -172.888 | -5.8084 | 129.613 | 25.0313
-55.999 | -7.0527 | -171.995 | -6.1798 | 137.936 | 25.9852
-54.9978 | -7.0252 | -171.962 | -6.5555 | 147.67 | 31.364
-53.9983 | -6.7314 | -171.596 | -6.8846 | 158.838 | 41.0911
-52.999 | -6.2667 | -170.547 | -7.1497 | 171.166 | 25.8857
-51.9989 | -5.7367 | -168.617 | -7.3398 | -175.846 | 20.7223
-50.9979 | -5.2561 | -166.548 | -7.5659 | -163.446 | 17.5766
-49.9986 | -4.8432 | -164.829 | -7.9037 | -150.978 | 15.1701
-48.9985 | -4.5271 | -163.512 | -8.4323 | -138.871 | 13.1088
-47.9988 | -4.2435 | -162.994 | -9.2133 | -126.126 | 11.1026
-46.9992 | -3.9959 | -162.893 | -10.2395 | -112.209 | 9.2512
-45.9985 | -3.7427 | -162.777 | -11.3163 | -96.6948 | 7.7379
-44.9987 | -3.4784 | -161.968 | -12.11 | -78.7875 | 6.7514
-43.999 | -3.2629 | -160.115 | -12.2559 | -60.3822 | 6.4496
-42.9988 | -3.1048 | -156.672 | -11.7398 | -43.4868 | 6.7485
-41.999 | -3.0885 | -151.876 | -10.7874 | -30.6671 | 7.6123
-40.9983 | -3.2436 | -145.572 | -9.6866 | -21.1182 | 9.0011
-39.9976 | -3.5928 | -137.76 | -8.6536 | -14.1948 | 10.9534
-38.9989 | -4.1553 | -128.353 | -7.8473 | -8.8937 | 13.5812
-37.9991 | -4.9905 | -116.99 | -7.3328 | -4.135 | 17.4565
-36.9988 | -6.0139 | -103.196 | -7.244 | 0.24002 | 23.0129
-35.9984 | -7.233 | -86.045 | -7.6235 | 4.4744 | 32.9672
-34.9978 | -8.4056 | -64.1371 | -8.6283 | 8.5405 | 37.8423
-33.9991 | -8.9819 | -36.9314 | -10.4698 | 12.2092 | 21.3667
-32.999 | -8.2493 | -7.4394 | -13.7314 | 14.5034 | 10.2998
-31.9989 | -6.3782 | 17.5635 | -19.9519 | 9.2307 | 3.6952
-30.9985 | -4.053 | 36.0692 | -27.0115 | -82.8172 | 1.2378
-29.9989 | -1.7622 | 49.1443 | -16.9122 | -119.383 | 3.0678
-28.9989 | 0.3565 | 58.8499 | -12.1647 | -118.191 | 4.1888
-27.9988 | 2.3082 | 66.3122 | -9.4083 | -111.768 | 4.6139
-26.999 | 4.0605 | 72.0736 | -7.573 | -103.309 | 4.6604
-25.9989 | 5.6032 | 76.6957 | -6.312 | -93.9081 | 4.5047
-24.9984 | 6.9782 | 80.5768 | -5.3418 | -84.7328 | 4.2909
-23.9989 | 8.1651 | 83.9834 | -4.5942 | -76.1366 | 4.0713
-22.9987 | 9.207 | 86.997 | -4.0111 | -68.717 | 3.8547
-21.9987 | 10.0982 | 89.744 | -3.5874 | -63.0125 | 3.6465
-20.9986 | 10.8441 | 92.1808 | -3.3884 | -59.1418 | 3.418
-19.9984 | 11.4742 | 94.4493 | -3.3874 | -57.1435 | 3.1736
-18.9993 | 11.9755 | 96.4715 | -3.563 | -56.8347 | 2.931
-17.9991 | 12.3851 | 98.2178 | -3.9385 | -58.2201 | 2.6735
-16.9983 | 12.7012 | 99.6516 | -4.4586 | -61.0971 | 2.4247
-15.998 | 12.9309 | 100.807 | -5.1527 | -64.9182 | 2.1774
-14.9986 | 13.0902 | 101.74 | -5.9392 | -69.2434 | 1.9507
-13.999 | 13.1789 | 102.371 | -6.904 | -73.8737 | 1.7263
-12.9986 | 13.1942 | 102.616 | -8.1206 | -78.6554 | 1.4969
-11.9989 | 13.1446 | 102.599 | -9.6049 | -83.183 | 1.2681
-10.9988 | 13.0367 | 102.326 | -11.5455 | -88.1267 | 1.0262
-9.9982 | 12.8675 | 101.675 | -13.9078 | -94.2702 | 0.79687
-8.9989 | 12.658 | 100.525 | -16.749 | -103.499 | 0.58838
-7.9988 | 12.4214 | 98.9929 | -19.1672 | -117.904 | 0.45763
-6.9985 | 12.1888 | 97.0786 | -20.4535 | -133.715 | 0.40533
-5.9987 | 11.9796 | 95.009 | -20.7272 | -138.084 | 0.40233
-4.9985 | 11.8226 | 92.8841 | -20.1659 | -132.091 | 0.43703
-3.999 | 11.7209 | 90.9666 | -19.4097 | -117.967 | 0.48242
-2.9989 | 11.6726 | 89.4883 | -18.0621 | -99.8341 | 0.56659
-1.9986 | 11.6565 | 88.5238 | -16.7562 | -85.8117 | 0.65981
-0.99911 | 11.6682 | 88.0902 | -15.7607 | -73.8445 | 0.73903
0.0006 | 11.6952 | 88.2632 | -15.5681 | -64.7693 | 0.75327
1.0009 | 11.738 | 88.8978 | -16.0863 | -59.2643 | 0.7061
2.001 | 11.7946 | 89.8899 | -17.6235 | -59.5956 | 0.58763
3.0011 | 11.8722 | 91.1806 | -19.9611 | -71.1088 | 0.44491
4.001 | 11.975 | 92.6862 | -21.1114 | -99.0736 | 0.38512
5.0015 | 12.1101 | 94.3547 | -18.6585 | -123.188 | 0.50296
6.0014 | 12.2746 | 96.2413 | -15.7597 | -130.572 | 0.68921
7.0011 | 12.4579 | 98.1587 | -13.2869 | -129.731 | 0.8974
8.0011 | 12.6358 | 100.155 | -11.5006 | -124.902 | 1.0804
9.0008 | 12.8053 | 102.119 | -10.1679 | -117.806 | 1.2357
10.0008 | 12.9392 | 103.835 | -9.0137 | -109.884 | 1.3904
11.0009 | 13.0372 | 105.441 | -7.8066 | -102.181 | 1.5807
12.0008 | 13.0869 | 106.891 | -6.5947 | -94.3776 | 1.8086
13.0013 | 13.0776 | 108.019 | -5.3844 | -87.5875 | 2.0836
14.0011 | 13.0004 | 108.626 | -4.2375 | -81.3119 | 2.4028
15.001 | 12.859 | 108.741 | -3.1515 | -76.5813 | 2.7732
16.0013 | 12.651 | 108.814 | -2.2999 | -71.9379 | 3.1405
17.0009 | 12.3734 | 108.065 | -1.6583 | -68.5558 | 3.5001
18.0012 | 12.019 | 107.024 | -1.2932 | -65.981 | 3.8118
19.0014 | 11.5979 | 105.689 | -1.2282 | -64.0665 | 4.0389
20.0011 | 11.0993 | 103.954 | -1.4572 | -63.0636 | 4.1712
21.001 | 10.5068 | 101.793 | -2.0074 | -63.484 | 4.1923
22.0008 | 9.7593 | 99.3168 | -2.9316 | -65.4911 | 4.1047
23.001 | 8.9755 | 96.6778 | -4.0168 | -69.1356 | 3.9597
24.0013 | 8.0277 | 93.5833 | -5.2973 | -74.9749 | 3.806
25.001 | 6.9296 | 89.892 | -6.6229 | -83.4447 | 3.7045
26.0007 | 5.6791 | 85.4906 | -7.7893 | -93.4747 | 3.7417
27.0011 | 4.2487 | 80.3277 | -8.7635 | -103.635 | 3.9503
28.0013 | 2.6319 | 74.1959 | -9.6442 | -111.87 | 4.3136
29.001 | 0.81105 | 66.9531 | -10.6195 | -117.141 | 4.776
30.0011 | -1.2755 | 58.2933 | -12.0334 | -117.972 | 5.1829
31.0014 | -3.7103 | 47.4895 | -14.0111 | -112.602 | 5.4814
32.001 | -6.6288 | 32.3266 | -16.478 | -96.2321 | 5.7955
33.0013 | -9.9231 | 8.4593 | -17.6783 | -63.6345 | 7.5566
34.0009 | -12.1705 | -29.2054 | -15.7225 | -33.701 | 13.9074
35.0013 | -11.329 | -68.4042 | -13.0339 | -18.0294 | 20.1909
36.0008 | -9.0893 | -93.7486 | -10.9463 | -11.0385 | 19.4536
37.001 | -7.0837 | -109.441 | -9.5352 | -8.1661 | 17.0656
38.0007 | -5.6143 | -120.493 | -8.7378 | -7.4608 | 14.9968
39.0009 | -4.5542 | -128.964 | -8.3934 | -8.5194 | 13.252
40.0016 | -3.8127 | -136.222 | -8.5593 | -10.9945 | 11.4818
41.001 | -3.2904 | -142.427 | -9.128 | -15.4563 | 9.7907
42.0006 | -2.9618 | -147.762 | -10.1215 | -22.4434 | 8.1721
43.0009 | -2.768 | -151.903 | -11.4075 | -34.0698 | 6.7445
44.0014 | -2.7249 | -154.736 | -12.4756 | -51.3679 | 5.8667
45.0011 | -2.8217 | -156.043 | -12.6837 | -72.8347 | 5.7863
46.0011 | -3.0542 | -155.615 | -11.8351 | -92.5897 | 6.6247
47.0008 | -3.3729 | -153.568 | -10.5599 | -106.815 | 8.1426
48.0009 | -3.7427 | -150.025 | -9.4071 | -117.256 | 10.0342
49.0008 | -4.1265 | -145.676 | -8.6935 | -125.275 | 11.8011
50.001 | -4.4248 | -140.561 | -8.3871 | -132.813 | 12.9868
51.0005 | -4.6779 | -135.873 | -8.4489 | -141.291 | 13.4025
52.001 | -4.9005 | -132.378 | -8.8291 | -151.812 | 13.0585
53.0013 | -5.1436 | -130.54 | -9.3673 | -165.033 | 12.452
54.0008 | -5.3711 | -130.463 | -9.7021 | 179.055 | 12.2425
55.0009 | -5.5829 | -132.339 | -9.6037 | 162.482 | 12.8639
56.0012 | -5.7469 | -136.147 | -9.1552 | 148.008 | 14.2566
57.0008 | -5.7817 | -141.895 | -8.5283 | 136.624 | 16.0927
58.001 | -5.6768 | -149.283 | -7.9847 | 128.707 | 17.5837
59.0011 | -5.4009 | -157.818 | -7.6465 | 123.554 | 17.8187
60.0011 | -4.9579 | -166.995 | -7.4958 | 120.52 | 16.7689
61.001 | -4.4615 | -176.523 | -7.4994 | 118.58 | 15.2333
62.0011 | -3.9699 | 174.191 | -7.6649 | 117.763 | 13.5743
63.0014 | -3.5592 | 165.081 | -8.0722 | 117.607 | 11.8999
64.0009 | -3.2837 | 156.306 | -8.6961 | 117.793 | 10.404
65.0017 | -3.123 | 147.746 | -9.6647 | 118.242 | 8.8806
66.001 | -3.0803 | 139.922 | -10.9594 | 120.196 | 7.436
67.0009 | -3.1683 | 132.138 | -12.6578 | 124.12 | 6.0605
68.0012 | -3.366 | 124.398 | -14.5071 | 131.598 | 4.9466
69.0013 | -3.6173 | 116.119 | -16.132 | 143.899 | 4.1921
70.0011 | -3.8642 | 107.347 | -16.9098 | 158.355 | 3.9346
71.0009 | -4.0274 | 97.578 | -16.7065 | 170.331 | 4.1105
72.001 | -4.0732 | 87.1419 | -16.401 | 176.531 | 4.2869
73.0016 | -4.021 | 76.5621 | -16.2742 | 177.898 | 4.3255
74.0013 | -3.9201 | 66.4515 | -16.343 | 175.648 | 4.2384
75.001 | -3.8506 | 56.5692 | -16.523 | 171.136 | 4.1138
76.0013 | -3.8237 | 47.3368 | -16.5447 | 165.789 | 4.0899
77.0009 | -3.8921 | 38.3487 | -16.5052 | 159.999 | 4.143
78.0017 | -4.0386 | 29.7782 | -16.199 | 153.935 | 4.3739
79.0024 | -4.2777 | 21.8754 | -15.905 | 147.972 | 4.6638
80.0011 | -4.653 | 13.9673 | -15.6101 | 141.041 | 5.0586
81.0013 | -5.1864 | 5.4675 | -15.306 | 133.575 | 5.6051
82.001 | -5.6902 | -3.3227 | -15.1295 | 124.751 | 6.0986
83.0013 | -6.2397 | -12.5317 | -15.1435 | 115.601 | 6.5225
84.0007 | -6.8188 | -21.9912 | -15.1914 | 105.413 | 6.978
85.0013 | -7.4726 | -31.4661 | -15.337 | 95.0503 | 7.4501
86.001 | -8.1905 | -41.2193 | -15.5005 | 84.0133 | 8.011
87.0009 | -8.9608 | -51.3465 | -15.6286 | 73.0091 | 8.7297
88.0007 | -9.7243 | -61.0805 | -15.692 | 61.411 | 9.6133
89.0008 | -10.4595 | -70.0564 | -15.6617 | 50.3524 | 10.7275
90.0006 | -11.1774 | -78.2094 | -15.7659 | 39.5177 | 11.7622
FREQ | 1.1764
GREAT | CIRCLE | CUTPHI= | 135
ANGLE | RHC | RPHD | LHC | LPHD | AXIAL
-89.9987 | -10.036 | -132.593 | -12.9561 | -36.799 | 15.57
-88.9989 | -9.3414 | -120.776 | -12.9992 | -27.0513 | 13.6596
-87.9985 | -8.7916 | -110.068 | -13.2289 | -19.6659 | 12.0407
-86.9984 | -8.2014 | -99.6891 | -13.5847 | -12.8345 | 10.4479
-85.9985 | -7.5987 | -89.4175 | -14.3694 | -5.2674 | 8.609
-84.9991 | -7.0354 | -79.9439 | -15.2988 | 1.8096 | 7.0763
-83.9989 | -6.4828 | -71.2612 | -16.3649 | 10.4622 | 5.7719
-82.9983 | -6.0258 | -62.7976 | -17.7007 | 19.9083 | 4.6371
-81.9989 | -5.6726 | -54.846 | -19.1093 | 28.8539 | 3.7558
-80.9983 | -5.3636 | -46.9733 | -21.1851 | 40.1221 | 2.8353
-79.9987 | -5.1494 | -38.9894 | -23.9398 | 53.8738 | 2.0056
-78.9988 | -4.9521 | -30.6733 | -27.4766 | 76.1871 | 1.3015
-77.9991 | -4.7869 | -21.8419 | -31.2747 | 106.882 | 0.82372
-76.9994 | -4.6195 | -12.3537 | -33.8905 | 143.616 | 0.59767
-75.999 | -4.4472 | -2.2281 | -36.9865 | 179.437 | 0.41017
-74.9978 | -4.2661 | 8.1013 | -39.9979 | -118.468 | 0.28398
-73.9988 | -4.0868 | 18.624 | -37.0614 | -63.4316 | 0.39011
-72.9993 | -3.9181 | 29.1096 | -34.0745 | -34.3431 | 0.53971
-71.9986 | -3.851 | 39.0294 | -31.1763 | -11.4928 | 0.74791
-70.9991 | -3.8872 | 48.669 | -27.9426 | 3.2147 | 1.0905
-69.9991 | -4.0137 | 58.2161 | -24.6362 | 11.3409 | 1.6217
-68.9986 | -4.2206 | 67.5843 | -21.0921 | 16.1582 | 2.5077
-67.9987 | -4.4162 | 77.3269 | -18.0135 | 20.5611 | 3.6849
-66.999 | -4.6028 | 87.2828 | -15.3466 | 26.0182 | 5.1918
-65.9991 | -4.6575 | 97.2972 | -13.1628 | 33.0981 | 6.8608
-64.9989 | -4.6525 | 107.484 | -11.4309 | 40.9409 | 8.6002
-63.9989 | -4.5921 | 117.712 | -10.0067 | 49.0785 | 10.4007
-62.9986 | -4.4975 | 128.056 | -8.9603 | 57.1841 | 11.993
-61.9984 | -4.4369 | 137.804 | -8.2639 | 65.0152 | 13.2785
-60.9987 | -4.4669 | 147.089 | -7.9116 | 72.5239 | 14.1669
-59.9985 | -4.6238 | 155.666 | -7.8442 | 79.7664 | 14.7373
-58.9982 | -4.909 | 163.2 | -7.9766 | 87.3801 | 15.1506
-57.999 | -5.3176 | 169.443 | -8.1996 | 95.4772 | 15.6821
-56.9991 | -5.7425 | 173.801 | -8.4579 | 104.313 | 16.1905
-55.999 | -6.0791 | 176.031 | -8.5798 | 113.796 | 16.8953
-54.9978 | -6.239 | 176.338 | -8.5609 | 124.068 | 17.5314
-53.9983 | -6.1044 | 175.179 | -8.4502 | 134.947 | 17.4434
-52.999 | -5.7125 | 173.708 | -8.2739 | 146.384 | 16.6898
-51.9989 | -5.157 | 172.482 | -8.0988 | 158.249 | 15.5071
-50.9979 | -4.6147 | 172.023 | -7.9986 | 169.969 | 14.3176
-49.9986 | -4.1353 | 171.921 | -8.081 | -178.554 | 13.0218
-48.9985 | -3.7272 | 172.051 | -8.3879 | -166.673 | 11.6329
-47.9988 | -3.4348 | 172.298 | -8.9963 | -153.977 | 10.1829
-46.9992 | -3.1765 | 172.636 | -9.8222 | -139.715 | 8.756
-45.9985 | -2.9917 | 173.177 | -10.7031 | -123.243 | 7.5999
-44.9987 | -2.8355 | 174.372 | -11.28 | -104.969 | 6.9142
-43.999 | -2.7222 | 176.504 | -11.2407 | -86.6221 | 6.8492
-42.9988 | -2.6791 | 179.921 | -10.6902 | -71.2225 | 7.3099
-41.999 | -2.7223 | -175.222 | -9.8006 | -59.828 | 8.2612
-40.9983 | -2.8839 | -168.975 | -8.8976 | -52.1596 | 9.5517
-39.9976 | -3.18 | -161.2 | -8.0938 | -47.0981 | 11.196
-38.9989 | -3.5949 | -151.97 | -7.4122 | -43.6304 | 13.3001
-37.9991 | -4.1771 | -141.41 | -6.9392 | -41.013 | 16.045
-36.9988 | -4.9608 | -129.395 | -6.78 | -38.8142 | 19.6311
-35.9984 | -6.0036 | -115.274 | -6.9608 | -36.7717 | 25.1852
-34.9978 | -7.2959 | -97.7723 | -7.5819 | -34.9358 | 35.6689
-33.9991 | -8.6108 | -74.2957 | -8.7899 | -33.4326 | 39.7377
-32.999 | -9.043 | -42.4852 | -10.8503 | -33.4397 | 19.6875
-31.9989 | -7.5306 | -10.2904 | -14.1109 | -37.9311 | 8.8339
-30.9985 | -4.8523 | 13.1285 | -18.7532 | -57.5378 | 3.5547
-29.9989 | -2.1385 | 28.3363 | -20.0021 | -109.925 | 2.2338
-28.9989 | 0.28413 | 38.4969 | -15.3985 | -136.536 | 2.8818
-27.9988 | 2.3942 | 45.949 | -11.864 | -138.91 | 3.4076
-26.999 | 4.2133 | 51.5322 | -9.4076 | -133.355 | 3.6746
-25.9989 | 5.7693 | 55.8963 | -7.5698 | -125.346 | 3.7996
-24.9984 | 7.1194 | 59.5739 | -6.1178 | -116.527 | 3.8459
-23.9989 | 8.2748 | 62.7334 | -4.8978 | -108.241 | 3.8756
-22.9987 | 9.2956 | 65.6231 | -3.9175 | -101.146 | 3.857
-21.9987 | 10.1719 | 68.3288 | -3.1892 | -95.6264 | 3.7897
-20.9986 | 10.9092 | 70.7548 | -2.7797 | -91.6323 | 3.6451
-19.9984 | 11.5442 | 73.0487 | -2.6735 | -89.4762 | 3.424
-18.9993 | 12.0661 | 75.1753 | -2.8995 | -88.9592 | 3.135
-17.9991 | 12.4908 | 77.0167 | -3.4467 | -90.0355 | 2.7971
-16.9983 | 12.8263 | 78.5455 | -4.2853 | -92.7045 | 2.4384
-15.998 | 13.073 | 79.7257 | -5.4112 | -97.1901 | 2.0783
-14.9986 | 13.2416 | 80.5778 | -6.803 | -103.171 | 1.734
-13.999 | 13.3438 | 81.1364 | -8.4273 | -110.646 | 1.4199
-12.9986 | 13.3767 | 81.3014 | -10.2871 | -119.921 | 1.141
-11.9989 | 13.3475 | 81.1639 | -12.4934 | -130.751 | 0.88752
-10.9988 | 13.2544 | 80.7744 | -14.8213 | -145.382 | 0.68594
-9.9982 | 13.1015 | 80.1642 | -17.2215 | -164.556 | 0.52945
-8.9989 | 12.8927 | 79.2303 | -19.0632 | 173.52 | 0.43868
-7.9988 | 12.6348 | 77.9744 | -20.0453 | 153.484 | 0.40357
-6.9985 | 12.364 | 76.3836 | -20.4851 | 143.915 | 0.39579
-5.9987 | 12.0831 | 74.5662 | -21.8065 | 145.719 | 0.35109
-4.9985 | 11.8326 | 72.6079 | -24.0647 | 166.477 | 0.27863
-3.999 | 11.6458 | 70.7506 | -23.854 | -150.966 | 0.29167
-2.9989 | 11.5227 | 69.1633 | -20.3022 | -119.137 | 0.44534
-1.9986 | 11.4636 | 68.0515 | -17.058 | -103.091 | 0.65158
-0.99911 | 11.456 | 67.5441 | -15.166 | -93.4897 | 0.81107
0.0006 | 11.4938 | 67.6529 | -14.4822 | -87.2916 | 0.87379
1.0009 | 11.5592 | 68.3332 | -14.8838 | -82.3316 | 0.82799
2.001 | 11.6544 | 69.5026 | -16.5682 | -80.278 | 0.67442
3.0011 | 11.7762 | 70.9866 | -20.0615 | -85.9618 | 0.44469
4.001 | 11.9181 | 72.656 | -24.8601 | -124.059 | 0.25175
5.0015 | 12.0841 | 74.379 | -21.6238 | -178.026 | 0.35851
6.0014 | 12.2726 | 76.2557 | -16.9892 | 170.967 | 0.59831
7.0011 | 12.4837 | 78.1078 | -14.2867 | 172.137 | 0.79731
8.0011 | 12.6957 | 79.8445 | -12.6405 | 178.849 | 0.94073
9.0008 | 12.9019 | 81.5717 | -11.5712 | -171.873 | 1.0392
10.0008 | 13.0778 | 83.0834 | -10.7898 | -160.563 | 1.1144
11.0009 | 13.2184 | 84.4558 | -9.9802 | -147.894 | 1.204
12.0008 | 13.3087 | 85.7426 | -8.8426 | -134.924 | 1.3588
13.0013 | 13.3314 | 86.8217 | -7.3938 | -123.714 | 1.6025
14.0011 | 13.2836 | 87.5749 | -5.8621 | -114.858 | 1.9246
15.001 | 13.1556 | 87.6963 | -4.4114 | -108.687 | 2.3123
16.0013 | 12.9512 | 87.7374 | -3.1598 | -103.921 | 2.7408
17.0009 | 12.6602 | 87.1986 | -2.1848 | -99.4674 | 3.1799
18.0012 | 12.2757 | 86.0663 | -1.5235 | -96.6212 | 3.5978
19.0014 | 11.8228 | 84.7026 | -1.2193 | -94.0342 | 3.9363
20.0011 | 11.2787 | 82.8399 | -1.2958 | -92.3073 | 4.1622
21.001 | 10.6509 | 80.5982 | -1.7176 | -91.3419 | 4.2661
22.0008 | 9.863 | 77.8533 | -2.6183 | -91.8638 | 4.2089
23.001 | 9.0479 | 75.0739 | -3.7697 | -93.7154 | 4.0431
24.0013 | 8.0672 | 71.8956 | -5.2745 | -97.6969 | 3.7984
25.001 | 6.911 | 68.1291 | -7.0256 | -104.31 | 3.5397
26.0007 | 5.5861 | 63.807 | -8.7464 | -113.728 | 3.3779
27.0011 | 4.0401 | 58.6777 | -10.2869 | -124.544 | 3.3801
28.0013 | 2.2523 | 52.4438 | -11.4945 | -134.412 | 3.6202
29.001 | 0.21467 | 44.716 | -12.6331 | -140.771 | 4.0285
30.0011 | -2.1375 | 34.897 | -13.9894 | -141.104 | 4.5392
31.0014 | -4.8338 | 21.8211 | -15.6961 | -132.759 | 5.1173
32.001 | -7.909 | 2.4861 | -17.0439 | -112.975 | 6.3355
33.0013 | -10.7559 | -27.4812 | -16.4293 | -86.0478 | 10.0215
34.0009 | -11.6012 | -65.631 | -14.3961 | -66.4954 | 15.9441
35.0013 | -10.2051 | -97.7299 | -12.1713 | -55.9898 | 18.9613
36.0008 | -8.3147 | -118.687 | -10.5391 | -51.0385 | 17.8999
37.001 | -6.6656 | -133.13 | -9.4162 | -49.0865 | 16.0805
38.0007 | -5.412 | -143.994 | -8.777 | -49.2802 | 14.3648
39.0009 | -4.4899 | -152.512 | -8.5546 | -51.4406 | 12.7729
40.0016 | -3.8288 | -159.653 | -8.7128 | -55.3491 | 11.2462
41.001 | -3.362 | -165.838 | -9.1748 | -61.5964 | 9.8251
42.0006 | -3.0552 | -170.852 | -9.8119 | -70.8502 | 8.6253
43.0009 | -2.8841 | -174.768 | -10.462 | -83.4279 | 7.7337
44.0014 | -2.8036 | -177.313 | -10.7116 | -99.339 | 7.4081
45.0011 | -2.7905 | -178.314 | -10.3334 | -115.824 | 7.7692
46.0011 | -2.8257 | -177.789 | -9.481 | -130.215 | 8.7445
47.0008 | -2.8591 | -175.785 | -8.4491 | -141.264 | 10.1414
48.0009 | -2.8569 | -172.459 | -7.5646 | -149.575 | 11.5499
49.0008 | -2.8498 | -168.944 | -7.0024 | -156.296 | 12.5938
50.001 | -2.7916 | -165.081 | -6.8259 | -162.312 | 12.8357
51.0005 | -2.7613 | -161.662 | -7.013 | -168.188 | 12.3968
52.001 | -2.7581 | -159.176 | -7.6127 | -175.361 | 11.2958
53.0013 | -2.8229 | -157.704 | -8.5513 | 175.817 | 9.9432
54.0008 | -2.944 | -157.63 | -9.6734 | 164.143 | 8.6572
55.0009 | -3.1067 | -159.063 | -10.6612 | 150.075 | 7.7574
56.0012 | -3.2831 | -162.176 | -11.2542 | 134.877 | 7.3478
57.0008 | -3.4028 | -167.092 | -11.3605 | 120.985 | 7.3606
58.001 | -3.4763 | -173.63 | -11.0674 | 109.994 | 7.7202
59.0011 | -3.5045 | 178.495 | -10.6911 | 102.762 | 8.143
60.0011 | -3.4601 | 169.622 | -10.325 | 98.6852 | 8.5005
61.001 | -3.4218 | 159.902 | -10.0995 | 96.3144 | 8.718
62.0011 | -3.3599 | 149.812 | -10.1227 | 94.8614 | 8.6183
63.0014 | -3.3117 | 139.861 | -10.4008 | 94.3163 | 8.2493
64.0009 | -3.2893 | 130.202 | -11.0029 | 94.7758 | 7.5976
65.0017 | -3.3173 | 121.21 | -11.9575 | 96.9757 | 6.744
66.001 | -3.3826 | 112.493 | -13.1172 | 101.426 | 5.8784
67.0009 | -3.4936 | 104.044 | -14.3678 | 110.561 | 5.1099
68.0012 | -3.6216 | 95.8544 | -15.3022 | 124.085 | 4.6339
69.0013 | -3.7552 | 87.4342 | -15.4721 | 138.174 | 4.6136
70.0011 | -3.8781 | 78.4974 | -15.1075 | 149.176 | 4.894
71.0009 | -4.0079 | 68.9863 | -14.7794 | 155.968 | 5.1743
72.001 | -4.1402 | 58.6013 | -14.7229 | 159.322 | 5.2951
73.0016 | -4.2281 | 47.6595 | -14.9811 | 159.825 | 5.186
74.0013 | -4.268 | 36.7326 | -15.3737 | 159.043 | 4.9679
75.001 | -4.2623 | 26.0097 | -15.9453 | 157.139 | 4.6325
76.0013 | -4.2718 | 16.3754 | -16.4983 | 153.338 | 4.3393
77.0009 | -4.3192 | 7.1674 | -16.9414 | 147.428 | 4.1385
78.0017 | -4.4981 | -1.5425 | -17.2675 | 138.797 | 4.0664
79.0024 | -4.7226 | -9.7813 | -17.3643 | 128.941 | 4.1289
80.0011 | -5.0051 | -17.9706 | -17.3253 | 117.255 | 4.2909
81.0013 | -5.3628 | -26.1795 | -17.2224 | 105.02 | 4.535
82.001 | -5.8303 | -34.6326 | -17.0534 | 93.5539 | 4.8976
83.0013 | -6.4789 | -43.4576 | -16.9925 | 81.5931 | 5.3401
84.0007 | -7.2546 | -52.9334 | -16.8986 | 69.9362 | 5.945
85.0013 | -8.0731 | -62.6502 | -16.6598 | 58.147 | 6.79
86.001 | -8.9076 | -72.5755 | -16.3747 | 46.8867 | 7.8468
87.0009 | -9.7204 | -82.0017 | -16.2155 | 35.861 | 8.9372
88.0007 | -10.4799 | -90.5605 | -16.1758 | 24.4525 | 9.9893
89.0008 | -11.1359 | -98.5318 | -16.2878 | 12.3015 | 10.8071
90.0006 | -11.6712 | -106.349 | -16.4143 | -0.9563 | 11.4878
FREQ | 1.1885
GREAT | CIRCLE | CUTPHI= | 135
ANGLE | RHC | RPHD | LHC | LPHD | AXIAL
-89.9987 | -12.2807 | -170.543 | -15.0474 | -73.1545 | 16.0307
-88.9989 | -11.3947 | -155.971 | -15.1939 | -66.6999 | 13.34
-87.9985 | -10.4435 | -142.569 | -15.7876 | -58.9337 | 10.5075
-86.9984 | -9.5412 | -130.489 | -16.7342 | -50.3029 | 8.1362
-85.9985 | -8.7412 | -119.802 | -17.8704 | -40.2587 | 6.34
-84.9991 | -8.0638 | -110.067 | -19.5918 | -30.4172 | 4.7201
-83.9989 | -7.5495 | -101.066 | -22.2634 | -21.4933 | 3.2293
-82.9983 | -7.1356 | -92.6912 | -26.4413 | -6.4984 | 1.8891
-81.9989 | -6.8505 | -84.4312 | -32.9503 | 41.9284 | 0.86141
-80.9983 | -6.6643 | -76.2395 | -29.9586 | 111.451 | 1.1907
-79.9987 | -6.5274 | -67.6499 | -25.4433 | 133.452 | 1.9766
-78.9988 | -6.3609 | -58.2516 | -23.1012 | 145.881 | 2.5464
-77.9991 | -6.091 | -48.1665 | -21.8054 | 156.418 | 2.8711
-76.9994 | -5.7282 | -37.9813 | -21.2007 | 166.476 | 2.9537
-75.999 | -5.2916 | -27.9607 | -20.9504 | 174.158 | 2.8899
-74.9978 | -4.8854 | -18.045 | -21.19 | -179.463 | 2.6794
-73.9988 | -4.5768 | -8.4304 | -22.1713 | -175.529 | 2.3049
-72.9993 | -4.3657 | 1.4098 | -23.4897 | -173.089 | 1.9294
-71.9986 | -4.2937 | 11.3172 | -25.4217 | -169.894 | 1.5295
-70.9991 | -4.3635 | 21.4917 | -27.6149 | -166.555 | 1.1966
-69.9991 | -4.5498 | 32.0843 | -31.0203 | -159.849 | 0.82536
-68.9986 | -4.7875 | 43.3803 | -38.9158 | -134.202 | 0.34157
-67.9987 | -4.9595 | 55.3903 | -34.1051 | -8.9009 | 0.60637
-66.999 | -4.9478 | 67.5981 | -25.0209 | 8.4327 | 1.7283
-65.9991 | -4.7536 | 79.2602 | -19.844 | 17.3012 | 3.0894
-64.9989 | -4.4015 | 89.9248 | -16.3753 | 24.4829 | 4.4731
-63.9989 | -4.0026 | 99.7546 | -14.0091 | 32.0523 | 5.6838
-62.9986 | -3.6181 | 109.109 | -12.2828 | 40.6521 | 6.723
-61.9984 | -3.3249 | 118.21 | -11.0782 | 49.6752 | 7.5585
-60.9987 | -3.0945 | 126.931 | -10.3043 | 58.5021 | 8.118
-59.9985 | -2.9673 | 135.42 | -9.7862 | 67.084 | 8.5533
-58.9982 | -2.9679 | 143.252 | -9.5748 | 75.5248 | 8.8021
-57.999 | -3.0828 | 149.957 | -9.5803 | 83.8993 | 8.9343
-56.9991 | -3.3201 | 155.338 | -9.624 | 92.5049 | 9.1747
-55.999 | -3.6542 | 158.768 | -9.5889 | 101.755 | 9.6579
-54.9978 | -3.9814 | 160.234 | -9.3418 | 110.981 | 10.4827
-53.9983 | -4.2451 | 159.636 | -8.8824 | 120.165 | 11.6745
-52.999 | -4.3456 | 157.437 | -8.3231 | 129.204 | 12.9548
-51.9989 | -4.2561 | 154.494 | -7.8091 | 137.904 | 13.9049
-50.9979 | -4.0183 | 151.376 | -7.4787 | 146.835 | 14.1283
-49.9986 | -3.6906 | 148.736 | -7.3418 | 156.268 | 13.6748
-48.9985 | -3.3726 | 146.843 | -7.452 | 166.589 | 12.7426
-47.9988 | -3.0771 | 145.559 | -7.7907 | 178.076 | 11.5395
-46.9992 | -2.8201 | 145.193 | -8.3207 | -169.089 | 10.2723
-45.9985 | -2.6314 | 145.734 | -8.8852 | -154.873 | 9.2383
-44.9987 | -2.4753 | 147.272 | -9.3644 | -139.711 | 8.473
-43.999 | -2.3586 | 149.859 | -9.557 | -124.241 | 8.1303
-42.9988 | -2.29 | 153.688 | -9.401 | -109.974 | 8.2253
-41.999 | -2.2832 | 158.703 | -8.9448 | -98.3161 | 8.737
-40.9983 | -2.3695 | 164.738 | -8.3611 | -90.1221 | 9.5812
-39.9976 | -2.5493 | 171.682 | -7.7553 | -84.8214 | 10.7214
-38.9989 | -2.8464 | 179.566 | -7.2374 | -81.7512 | 12.1278
-37.9991 | -3.3281 | -171.673 | -6.9053 | -80.2045 | 13.8476
-36.9988 | -4.0375 | -162.194 | -6.8094 | -79.6397 | 16.0148
-35.9984 | -5.0708 | -151.409 | -7.0277 | -79.6516 | 19.002
-34.9978 | -6.5497 | -138.157 | -7.6501 | -80.3051 | 23.9778
-33.9991 | -8.5226 | -119.24 | -8.7267 | -81.5651 | 38.6003
-32.999 | -10.4785 | -87.9376 | -10.4102 | -84.4612 | 48.1087
-31.9989 | -9.8576 | -45.2979 | -12.7896 | -91.5988 | 15.5355
-30.9985 | -6.5723 | -14.0071 | -15.5285 | -107.397 | 6.4796
-29.9989 | -3.1783 | 3.6204 | -16.7249 | -135.626 | 3.7071
-28.9989 | -0.32472 | 14.59 | -15.0113 | -158.123 | 3.2397
-27.9988 | 2.0549 | 22.3522 | -12.453 | -165.356 | 3.3087
-26.999 | 4.0301 | 28.2408 | -10.1924 | -163.164 | 3.4221
-25.9989 | 5.6671 | 32.9643 | -8.2672 | -156.995 | 3.5407
-24.9984 | 7.0719 | 36.9567 | -6.5277 | -149.47 | 3.6839
-23.9989 | 8.2512 | 40.3574 | -5.0548 | -142.435 | 3.8146
-22.9987 | 9.287 | 43.5013 | -3.8181 | -136.252 | 3.9069
-21.9987 | 10.1885 | 46.3168 | -2.8866 | -131.43 | 3.9208
-20.9986 | 10.9495 | 48.8182 | -2.3253 | -128.154 | 3.8287
-19.9984 | 11.616 | 51.1061 | -2.1258 | -125.758 | 3.6223
-18.9993 | 12.1711 | 53.1668 | -2.3029 | -124.762 | 3.322
-17.9991 | 12.6311 | 55.0064 | -2.9255 | -124.655 | 2.9248
-16.9983 | 12.9907 | 56.4675 | -3.9467 | -125.986 | 2.4885
-15.998 | 13.2549 | 57.5805 | -5.4236 | -128.538 | 2.0319
-14.9986 | 13.4332 | 58.3334 | -7.4297 | -132.761 | 1.5772
-13.999 | 13.5281 | 58.8315 | -10.005 | -139.06 | 1.1583
-12.9986 | 13.5527 | 58.9936 | -13.309 | -150.049 | 0.78897
-11.9989 | 13.5171 | 58.7679 | -17.597 | -166.729 | 0.48334
-10.9988 | 13.4264 | 58.2388 | -22.0792 | 156.083 | 0.29148
-9.9982 | 13.2758 | 57.6649 | -22.1679 | 104.805 | 0.29356
-8.9989 | 13.0776 | 56.8969 | -19.6719 | 77.5595 | 0.40036
-7.9988 | 12.8339 | 55.9202 | -18.3851 | 65.3673 | 0.47754
-6.9985 | 12.5578 | 54.757 | -18.5807 | 60.1712 | 0.48198
-5.9987 | 12.2726 | 53.5496 | -20.7411 | 60.2206 | 0.38835
-4.9985 | 11.994 | 52.1996 | -26.4919 | 71.5961 | 0.20681
-3.999 | 11.7567 | 50.884 | -32.398 | -171.113 | 0.10767
-2.9989 | 11.5818 | 49.698 | -21.1507 | -136.64 | 0.40114
-1.9986 | 11.477 | 48.762 | -16.6394 | -128.075 | 0.68273
-0.99911 | 11.4466 | 48.2695 | -14.3192 | -122.616 | 0.89524
0.0006 | 11.4867 | 48.267 | -13.3851 | -116.817 | 0.99249
1.0009 | 11.5769 | 48.7577 | -13.707 | -111.676 | 0.94641
2.001 | 11.7105 | 49.6577 | -15.3382 | -105.447 | 0.77214
3.0011 | 11.8731 | 50.9421 | -19.1128 | -98.005 | 0.49053
4.001 | 12.0532 | 52.3386 | -28.1623 | -83.9416 | 0.16947
5.0015 | 12.2462 | 53.7782 | -28.4836 | 80.5268 | 0.15972
6.0014 | 12.4496 | 55.381 | -20.0467 | 95.0022 | 0.4122
7.0011 | 12.6613 | 56.962 | -16.6756 | 104.318 | 0.59315
8.0011 | 12.8723 | 58.4179 | -15.2787 | 115.535 | 0.68002
9.0008 | 13.0729 | 59.8421 | -14.7788 | 129.862 | 0.70387
10.0008 | 13.25 | 61.1698 | -14.7514 | 150.343 | 0.69184
11.0009 | 13.3934 | 62.2793 | -13.9223 | 173.952 | 0.74874
12.0008 | 13.4961 | 63.3239 | -11.766 | -164.802 | 0.94879
13.0013 | 13.5389 | 64.2457 | -9.2681 | -150.493 | 1.2597
14.0011 | 13.5101 | 64.9893 | -6.9173 | -141.238 | 1.6588
15.001 | 13.3997 | 65.1619 | -4.8995 | -136.034 | 2.1235
16.0013 | 13.1992 | 64.997 | -3.278 | -132.965 | 2.6259
17.0009 | 12.9035 | 64.6518 | -2.0153 | -130.289 | 3.1523
18.0012 | 12.5073 | 63.5333 | -1.1303 | -128.521 | 3.6673
19.0014 | 12.0165 | 62.1991 | -0.62904 | -126.901 | 4.127
20.0011 | 11.4285 | 60.2735 | -0.49263 | -125.846 | 4.5015
21.001 | 10.7411 | 57.9654 | -0.75821 | -124.931 | 4.7365
22.0008 | 9.884 | 54.9373 | -1.5069 | -125.033 | 4.7991
23.001 | 9.0112 | 51.9129 | -2.5505 | -125.833 | 4.7009
24.0013 | 7.9704 | 48.3961 | -4.0089 | -128.49 | 4.4702
25.001 | 6.7579 | 44.4631 | -5.7816 | -133.176 | 4.1797
26.0007 | 5.3642 | 40.0171 | -7.6885 | -140.43 | 3.9313
27.0011 | 3.7153 | 34.8372 | -9.5295 | -150.122 | 3.8424
28.0013 | 1.764 | 28.7281 | -11.068 | -159.875 | 4.0361
29.001 | -0.55356 | 20.9129 | -12.3451 | -166.427 | 4.5723
30.0011 | -3.3614 | 10.1884 | -13.6269 | -167.261 | 5.5053
31.0014 | -6.7037 | -6.3239 | -14.9752 | -160.157 | 7.0689
32.001 | -10.1744 | -35.4743 | -15.9326 | -143.365 | 9.9014
33.0013 | -11.4263 | -77.6254 | -15.5074 | -121.273 | 12.7391
34.0009 | -9.8336 | -111.144 | -13.9303 | -103.863 | 12.7072
35.0013 | -7.8993 | -131.808 | -12.1935 | -93.7127 | 12.3137
36.0008 | -6.4253 | -145.804 | -10.8292 | -88.5879 | 12.1035
37.001 | -5.3402 | -157.034 | -9.9482 | -86.7569 | 11.7272
38.0007 | -4.5709 | -166.69 | -9.5096 | -87.5387 | 11.1544
39.0009 | -4.0121 | -175.206 | -9.4677 | -90.738 | 10.3391
40.0016 | -3.5919 | 177.316 | -9.712 | -96.4503 | 9.4111
41.001 | -3.2947 | 170.917 | -10.1355 | -105.34 | 8.5281
42.0006 | -3.0919 | 165.606 | -10.4624 | -117.57 | 7.9473
43.0009 | -2.9654 | 161.678 | -10.4644 | -132.099 | 7.814
44.0014 | -2.8731 | 159.297 | -9.9557 | -146.778 | 8.2565
45.0011 | -2.7784 | 158.47 | -9.0709 | -160.011 | 9.1891
46.0011 | -2.6583 | 159.104 | -8.0433 | -170.605 | 10.4454
47.0008 | -2.4787 | 160.953 | -7.0697 | -178.965 | 11.7577
48.0009 | -2.2479 | 163.678 | -6.2989 | 174.389 | 12.8011
49.0008 | -2.0107 | 166.424 | -5.8392 | 168.968 | 13.2753
50.001 | -1.7323 | 169.249 | -5.6618 | 164.275 | 13.0566
51.0005 | -1.5068 | 171.741 | -5.858 | 159.814 | 12.2037
52.001 | -1.3631 | 173.534 | -6.4227 | 154.984 | 10.9555
53.0013 | -1.3082 | 174.449 | -7.3721 | 149.287 | 9.485
54.0008 | -1.3062 | 174.228 | -8.5672 | 142.097 | 8.0631
55.0009 | -1.3725 | 172.619 | -9.8528 | 132.985 | 6.8827
56.0012 | -1.4847 | 169.577 | -10.9757 | 121.808 | 6.0594
57.0008 | -1.6311 | 165.033 | -11.6263 | 109.942 | 5.6918
58.001 | -1.7939 | 158.989 | -11.8013 | 98.9346 | 5.6832
59.0011 | -1.9922 | 151.824 | -11.6562 | 90.5508 | 5.9302
60.0011 | -2.1795 | 143.855 | -11.438 | 84.5034 | 6.238
61.001 | -2.4086 | 135.282 | -11.3342 | 80.0434 | 6.5046
62.0011 | -2.6683 | 126.466 | -11.4795 | 76.7352 | 6.5993
63.0014 | -2.99 | 117.763 | -11.9425 | 75.2462 | 6.4826
64.0009 | -3.3399 | 108.879 | -12.7002 | 76.1287 | 6.159
65.0017 | -3.6727 | 99.8112 | -13.6407 | 80.1965 | 5.7109
66.001 | -3.9391 | 90.6574 | -14.6397 | 89.3516 | 5.2194
67.0009 | -4.1091 | 81.4374 | -15.0736 | 101.726 | 5.0541
68.0012 | -4.2491 | 72.1802 | -14.7896 | 114.143 | 5.3225
69.0013 | -4.3705 | 62.5473 | -14.0835 | 123.692 | 5.8943
70.0011 | -4.5024 | 52.5183 | -13.4157 | 130.014 | 6.5148
71.0009 | -4.6656 | 41.8828 | -12.9631 | 134.238 | 7.0455
72.001 | -4.8206 | 30.6633 | -12.7371 | 137.622 | 7.3999
73.0016 | -4.9536 | 19.3998 | -12.7603 | 140.351 | 7.5061
74.0013 | -5.0708 | 8.4675 | -12.9844 | 142.153 | 7.4027
75.001 | -5.1828 | -2.2192 | -13.2999 | 142.45 | 7.2107
76.0013 | -5.2499 | -12.1251 | -13.7091 | 140.504 | 6.9012
77.0009 | -5.3006 | -21.8545 | -14.2183 | 135.791 | 6.5111
78.0017 | -5.3527 | -30.9263 | -14.7998 | 128.288 | 6.0926
79.0024 | -5.4815 | -39.3072 | -15.2862 | 119.285 | 5.8276
80.0011 | -5.7677 | -47.5344 | -15.7728 | 109.474 | 5.6848
81.0013 | -6.242 | -56.5047 | -16.2262 | 99.1319 | 5.6995
82.001 | -6.8613 | -65.8115 | -16.6585 | 88.1728 | 5.833
83.0013 | -7.6287 | -75.3299 | -17.1262 | 76.3524 | 6.0544
84.0007 | -8.4496 | -84.7203 | -17.5471 | 64.0111 | 6.3653
85.0013 | -9.3349 | -93.6843 | -17.988 | 50.2774 | 6.7329
86.001 | -10.2815 | -102.041 | -18.4189 | 34.2947 | 7.1918
87.0009 | -11.1724 | -110.564 | -18.6075 | 16.006 | 7.88
88.0007 | -11.8794 | -119.409 | -18.4961 | -2.5922 | 8.7904
89.0008 | -12.2936 | -128.36 | -18.0986 | -18.8635 | 9.836
90.0006 | -12.4784 | -137.575 | -17.9013 | -32.688 | 10.3883
FREQ | 1.2123
GREAT | CIRCLE | CUTPHI= | 135
ANGLE | RHC | RPHD | LHC | LPHD | AXIAL
-89.9987 | -16.2781 | 139.878 | -17.458 | -74.9638 | 23.3731
-88.9989 | -14.3328 | 152.406 | -17.5205 | -67.2337 | 14.8239
-87.9985 | -12.7661 | 163.558 | -17.4823 | -58.2664 | 11.5349
-86.9984 | -11.487 | 173.659 | -17.0423 | -49.1821 | 10.1919
-85.9985 | -10.4605 | -176.357 | -16.38 | -38.0297 | 9.6786
-84.9991 | -9.7522 | -166.447 | -16.006 | -26.2261 | 9.2382
-83.9989 | -9.157 | -156.736 | -15.5663 | -12.7175 | 9.0428
-82.9983 | -8.6856 | -146.699 | -15.0736 | 2.9332 | 9.0692
-81.9989 | -8.274 | -136.444 | -14.5807 | 17.9324 | 9.1711
-80.9983 | -7.8748 | -126.172 | -14.1112 | 31.6181 | 9.2606
-79.9987 | -7.4262 | -116.001 | -13.8907 | 43.9524 | 8.9747
-78.9988 | -6.9221 | -106.299 | -13.8807 | 55.2448 | 8.3944
-77.9991 | -6.4497 | -97.279 | -14.0537 | 66.3115 | 7.7072
-76.9994 | -6.0762 | -88.9056 | -14.3541 | 76.1306 | 7.0632
-75.999 | -5.8231 | -80.8521 | -14.7627 | 83.8127 | 6.4931
-74.9978 | -5.6617 | -72.3315 | -15.4122 | 89.3327 | 5.8668
-73.9988 | -5.5571 | -63.1061 | -16.1481 | 92.881 | 5.2897
-72.9993 | -5.4695 | -52.9004 | -17.0236 | 94.5848 | 4.7053
-71.9986 | -5.3499 | -41.7912 | -18.0875 | 94.1077 | 4.0819
-70.9991 | -5.1612 | -29.6482 | -18.8963 | 90.8007 | 3.6252
-69.9991 | -4.8719 | -17.115 | -19.94 | 84.6494 | 3.0975
-68.9986 | -4.4726 | -4.5256 | -20.8967 | 73.6962 | 2.6422
-67.9987 | -3.985 | 7.7818 | -21.8218 | 56.0875 | 2.2408
-66.999 | -3.4711 | 19.3218 | -21.5813 | 30.4555 | 2.1706
-65.9991 | -2.9444 | 29.7636 | -19.5101 | 10.102 | 2.5989
-64.9989 | -2.4553 | 39.4875 | -16.808 | -1.4327 | 3.3698
-63.9989 | -1.9958 | 48.4347 | -14.3838 | -3.9104 | 4.2561
-62.9986 | -1.5264 | 56.9861 | -12.406 | -1.7301 | 5.1066
-61.9984 | -1.0481 | 65.0385 | -10.8316 | 3.6989 | 5.8429
-60.9987 | -0.61201 | 72.5659 | -9.7303 | 10.2956 | 6.3487
-59.9985 | -0.2178 | 79.3958 | -8.929 | 18.0598 | 6.6834
-58.9982 | 0.1006 | 85.8293 | -8.4809 | 27.0132 | 6.7945
-57.999 | 0.30996 | 91.6473 | -8.2259 | 36.2077 | 6.8341
-56.9991 | 0.39229 | 96.8271 | -8.1164 | 45.6507 | 6.8578
-55.999 | 0.33091 | 101.195 | -8.0091 | 54.4688 | 7.0071
-54.9978 | 0.14225 | 104.646 | -7.8269 | 62.5718 | 7.3497
-53.9983 | -0.19231 | 107.048 | -7.6366 | 69.3159 | 7.8705
-52.999 | -0.63901 | 108.447 | -7.372 | 75.5734 | 8.6531
-51.9989 | -1.1383 | 108.707 | -7.0227 | 81.5766 | 9.7264
-50.9979 | -1.6661 | 107.995 | -6.7229 | 87.6922 | 10.9599
-49.9986 | -2.1571 | 106.337 | -6.4821 | 94.3734 | 12.2541
-48.9985 | -2.5397 | 103.941 | -6.4239 | 101.937 | 13.1539
-47.9988 | -2.7931 | 101.339 | -6.581 | 110.474 | 13.3652
-46.9992 | -2.8744 | 98.9508 | -7.0009 | 120.383 | 12.6464
-45.9985 | -2.8149 | 97.4842 | -7.6401 | 131.799 | 11.3459
-44.9987 | -2.6763 | 97.3276 | -8.4481 | 145.09 | 9.8824
-43.999 | -2.5072 | 98.6635 | -9.1302 | 159.94 | 8.783
-42.9988 | -2.3872 | 101.513 | -9.5704 | 175.153 | 8.1467
-41.999 | -2.3401 | 105.869 | -9.7307 | -171.488 | 7.9263
-40.9983 | -2.4078 | 111.368 | -9.693 | -161.798 | 8.0373
-39.9976 | -2.5838 | 117.72 | -9.6791 | -155.646 | 8.2425
-38.9989 | -2.8859 | 124.707 | -9.7911 | -152.828 | 8.4546
-37.9991 | -3.3899 | 132.065 | -10.0936 | -153.168 | 8.6874
-36.9988 | -4.142 | 139.197 | -10.5689 | -155.786 | 9.0209
-35.9984 | -5.2317 | 146.16 | -11.2104 | -160.087 | 9.5986
-34.9978 | -6.8923 | 153.179 | -12.168 | -165.791 | 10.6126
-33.9991 | -9.4606 | 161.511 | -13.5433 | -173.017 | 12.7359
-32.999 | -14.1856 | 175.958 | -15.2774 | 175.943 | 24.0455
-31.9989 | -21.716 | -117.584 | -17.1261 | 159.081 | 11.7599
-30.9985 | -13.1718 | -44.0517 | -18.0347 | 136.793 | 11.2819
-29.9989 | -6.9573 | -30.0216 | -17.5069 | 117.545 | 5.3166
-28.9989 | -2.8523 | -23.563 | -15.9576 | 108.301 | 3.9068
-27.9988 | 0.23665 | -18.7764 | -14.534 | 109.97 | 3.2078
-26.999 | 2.7043 | -14.9226 | -12.9269 | 117.952 | 2.8993
-25.9989 | 4.7038 | -11.1138 | -11.1392 | 128.703 | 2.8282
-24.9984 | 6.38 | -7.6537 | -9.219 | 139.326 | 2.9103
-23.9989 | 7.7697 | -4.3448 | -7.4123 | 147.423 | 3.0563
-22.9987 | 8.953 | -1.091 | -5.7738 | 153.698 | 3.2244
-21.9987 | 9.9592 | 2.0377 | -4.51 | 158.078 | 3.3239
-20.9986 | 10.7565 | 4.8129 | -3.7523 | 160.865 | 3.3083
-19.9984 | 11.4593 | 7.2896 | -3.3155 | 162.744 | 3.2063
-18.9993 | 12.0167 | 9.4132 | -3.4 | 164.011 | 2.9732
-17.9991 | 12.4654 | 11.3382 | -4.0328 | 164.735 | 2.6195
-16.9983 | 12.8294 | 12.9316 | -5.0651 | 165.21 | 2.2258
-15.998 | 13.0904 | 14.0011 | -6.8256 | 164.685 | 1.76
-14.9986 | 13.2488 | 14.7001 | -9.285 | 164.844 | 1.3001
-13.999 | 13.3426 | 15.0234 | -12.8458 | 162.407 | 0.85265
-12.9986 | 13.3515 | 15.2731 | -18.5591 | 166.876 | 0.44097
-11.9989 | 13.3108 | 15.1051 | -31.5655 | -161.742 | 0.09909
-10.9988 | 13.2111 | 14.6237 | -23.9407 | -44.5288 | 0.24115
-9.9982 | 13.0596 | 13.9472 | -18.4231 | -38.3519 | 0.46325
-8.9989 | 12.8853 | 13.2047 | -16.3772 | -40.0021 | 0.59826
-7.9988 | 12.6919 | 12.4591 | -15.4285 | -42.1426 | 0.68241
-6.9985 | 12.4988 | 11.5642 | -15.9455 | -46.0672 | 0.65741
-5.9987 | 12.2786 | 10.7756 | -17.7175 | -49.7435 | 0.54977
-4.9985 | 12.092 | 10.0889 | -21.7101 | -57.7868 | 0.35465
-3.999 | 11.9101 | 9.4431 | -30.2824 | -99.3834 | 0.13497
-2.9989 | 11.7602 | 8.8197 | -23.8847 | 176.002 | 0.28684
-1.9986 | 11.6661 | 8.2992 | -18.2129 | 165.076 | 0.55724
-0.99911 | 11.628 | 7.9841 | -15.0188 | 167.642 | 0.80876
0.0006 | 11.6261 | 7.9085 | -13.8394 | 171.147 | 0.92679
1.0009 | 11.6833 | 8.1739 | -13.855 | 176.775 | 0.91905
2.001 | 11.7835 | 8.7704 | -15.2168 | -171.827 | 0.77646
3.0011 | 11.9062 | 9.6247 | -17.709 | -151.753 | 0.57444
4.001 | 12.0536 | 10.7635 | -20.9948 | -114.022 | 0.38681
5.0015 | 12.1943 | 11.9621 | -20.8474 | -59.0602 | 0.38711
6.0014 | 12.3539 | 13.4489 | -17.67 | -28.3497 | 0.54802
7.0011 | 12.5243 | 14.8065 | -16.0014 | -12.8704 | 0.65127
8.0011 | 12.7021 | 16.1805 | -15.6514 | -2.5835 | 0.66432
9.0008 | 12.8804 | 17.3673 | -17.3793 | 6.8878 | 0.53333
10.0008 | 13.034 | 18.4967 | -21.2126 | 28.896 | 0.33695
11.0009 | 13.1885 | 19.2705 | -25.8569 | 97.1018 | 0.1939
12.0008 | 13.3134 | 20.0004 | -18.0413 | 151.18 | 0.47013
13.0013 | 13.3884 | 20.4932 | -12.4497 | 163.408 | 0.88781
14.0011 | 13.3928 | 20.9242 | -8.906 | 165.198 | 1.3359
15.001 | 13.3223 | 20.9894 | -6.4027 | 166.006 | 1.7995
16.0013 | 13.1568 | 20.5539 | -4.5672 | 165.003 | 2.2704
17.0009 | 12.8703 | 20.2731 | -3.1936 | 164.329 | 2.756
18.0012 | 12.4666 | 19.4491 | -2.1916 | 164.274 | 3.2506
19.0014 | 11.9321 | 18.2433 | -1.6284 | 163.704 | 3.701
20.0011 | 11.2587 | 16.7368 | -1.4715 | 163.467 | 4.0855
21.001 | 10.4474 | 14.8234 | -1.6551 | 163.377 | 4.4044
22.0008 | 9.382 | 12.1704 | -2.3675 | 162.989 | 4.5955
23.001 | 8.3054 | 9.4006 | -3.4026 | 161.618 | 4.6186
24.0013 | 7.0008 | 6.0399 | -4.9591 | 159.122 | 4.4806
25.001 | 5.497 | 1.8647 | -6.8482 | 154.308 | 4.278
26.0007 | 3.7854 | -2.7327 | -9.0608 | 146.336 | 4.0293
27.0011 | 1.7547 | -8.0875 | -11.1387 | 133.654 | 4.0067
28.0013 | -0.61539 | -14.4001 | -12.5498 | 119.539 | 4.4943
29.001 | -3.5499 | -22.1391 | -13.342 | 108.867 | 5.8367
30.0011 | -7.4313 | -32.5509 | -14.1007 | 104.851 | 8.7277
31.0014 | -13.1451 | -52.8541 | -15.0186 | 108.996 | 19.3773
32.001 | -19.0544 | -123.831 | -16.1507 | 121.748 | 15.6182
33.0013 | -13.1257 | 177.367 | -16.7852 | 143.506 | 13.6556
34.0009 | -8.8578 | 160.832 | -16.1178 | 166.126 | 8.0642
35.0013 | -6.3366 | 151.827 | -14.7389 | -177.682 | 6.9516
36.0008 | -4.7745 | 145.484 | -13.524 | -167.738 | 6.651
37.001 | -3.8001 | 140.233 | -12.824 | -162.589 | 6.4245
38.0007 | -3.2567 | 135.509 | -12.6089 | -161.336 | 6.1653
39.0009 | -2.992 | 131.012 | -12.9339 | -163.609 | 5.7294
40.0016 | -2.9127 | 126.889 | -13.6042 | -170.528 | 5.2251
41.001 | -2.9041 | 123.157 | -14.2845 | 176.476 | 4.8051
42.0006 | -2.8853 | 119.972 | -14.3398 | 157.428 | 4.7622
43.0009 | -2.8019 | 117.661 | -13.1845 | 138.262 | 5.4266
44.0014 | -2.6267 | 116.342 | -11.38 | 123.95 | 6.6479
45.0011 | -2.3278 | 115.792 | -9.5631 | 114.188 | 8.0907
46.0011 | -1.9445 | 115.762 | -8.0322 | 107.689 | 9.4535
47.0008 | -1.4775 | 116.011 | -6.8618 | 102.778 | 10.4464
48.0009 | -0.9919 | 116.451 | -6.0403 | 98.9686 | 10.9736
49.0008 | -0.56418 | 116.641 | -5.5996 | 95.306 | 10.9948
50.001 | -0.14222 | 116.869 | -5.4463 | 92.1813 | 10.5689
51.0005 | 0.24327 | 117.059 | -5.6255 | 89.22 | 9.7478
52.001 | 0.56225 | 116.858 | -6.0627 | 86.0578 | 8.7806
53.0013 | 0.78699 | 116.289 | -6.7736 | 82.6498 | 7.7511
54.0008 | 0.90578 | 114.997 | -7.6823 | 78.5477 | 6.7888
55.0009 | 0.92319 | 112.775 | -8.711 | 73.2401 | 5.9523
56.0012 | 0.82243 | 109.498 | -9.7506 | 65.7642 | 5.3014
57.0008 | 0.62855 | 105.36 | -10.613 | 56.4827 | 4.8867
58.001 | 0.35482 | 100.349 | -11.1259 | 46.1548 | 4.7471
59.0011 | 0.0091116 | 94.6856 | -11.4035 | 36.3527 | 4.7865
60.0011 | -0.32565 | 88.705 | -11.5702 | 28.7959 | 4.8849
61.001 | -0.68458 | 82.4582 | -11.8555 | 24.0128 | 4.9288
62.0011 | -1.0275 | 76.1415 | -12.3863 | 22.1882 | 4.8178
63.0014 | -1.3815 | 69.9437 | -13.2856 | 24.2576 | 4.5107
64.0009 | -1.7486 | 63.3657 | -14.0123 | 30.1357 | 4.32
65.0017 | -2.1898 | 56.2118 | -14.5778 | 39.0505 | 4.2561
66.001 | -2.6557 | 48.2243 | -14.5741 | 48.5585 | 4.503
67.0009 | -3.1659 | 39.1023 | -14.288 | 57.1115 | 4.9581
68.0012 | -3.6857 | 29.3193 | -13.9142 | 62.8759 | 5.5304
69.0013 | -4.2463 | 18.7182 | -13.4967 | 67.2577 | 6.2443
70.0011 | -4.7951 | 7.5286 | -13.1295 | 70.6399 | 7.0122
71.0009 | -5.3082 | -4.1931 | -12.6741 | 73.3398 | 7.9521
72.001 | -5.7129 | -16.3161 | -12.1075 | 75.5347 | 9.061
73.0016 | -6.011 | -27.8121 | -11.5012 | 76.467 | 10.2878
74.0013 | -6.2111 | -39.0101 | -11.0387 | 76.2311 | 11.3418
75.001 | -6.3774 | -49.8876 | -10.7884 | 74.6134 | 12.09
76.0013 | -6.5061 | -60.6905 | -10.7909 | 71.3983 | 12.332
77.0009 | -6.6354 | -71.4557 | -11.0812 | 66.9235 | 12.0247
78.0017 | -6.782 | -81.9677 | -11.5396 | 60.6262 | 11.4626
79.0024 | -7.0667 | -91.8456 | -12.0172 | 53.2035 | 11.1347
80.0011 | -7.5352 | -101.345 | -12.5372 | 44.716 | 11.0496
81.0013 | -8.1675 | -110.546 | -13.041 | 34.8891 | 11.2638
82.001 | -8.9722 | -118.761 | -13.271 | 24.1054 | 12.3048
83.0013 | -9.9429 | -126.501 | -13.4061 | 12.8617 | 14.1214
84.0007 | -10.8957 | -133.591 | -13.4117 | 1.8199 | 16.8431
85.0013 | -11.8868 | -139.984 | -13.5394 | -8.4034 | 20.4597
86.001 | -12.8553 | -146.909 | -13.8687 | -18.5638 | 24.6913
87.0009 | -13.7766 | -155.878 | -14.4948 | -28.9702 | 27.6769
88.0007 | -14.5631 | -167.568 | -15.3437 | -40.3646 | 26.9545
89.0008 | -15.0374 | 178.008 | -16.3237 | -52.192 | 22.6257
90.0006 | -15.184 | 162.848 | -17.2164 | -64.3326 | 18.676
FREQ | 1.2276
GREAT | CIRCLE | CUTPHI= | 135
ANGLE | RHC | RPHD | LHC | LPHD | AXIAL
-89.9987 | -17.3738 | 96.7628 | -12.7001 | -113.637 | 11.6098
-88.9989 | -15.4496 | 105.907 | -13.1 | -107.71 | 17.4297
-87.9985 | -14.0685 | 117.647 | -13.5012 | -102.166 | 29.7236
-86.9984 | -12.829 | 129.9 | -13.6751 | -97.043 | 26.2549
-85.9985 | -11.7538 | 142.387 | -13.6554 | -89.7451 | 19.249
-84.9991 | -10.9001 | 154.609 | -13.4926 | -79.92 | 16.5869
-83.9989 | -10.2123 | 165.546 | -13.1906 | -68.6932 | 15.4021
-82.9983 | -9.5928 | 176.397 | -12.873 | -56.2007 | 14.5813
-81.9989 | -9.1056 | -173.333 | -12.801 | -42.9482 | 13.5734
-80.9983 | -8.5538 | -164.151 | -12.9068 | -29.5804 | 12.2004
-79.9987 | -8.0193 | -155.739 | -13.2007 | -14.9214 | 10.7604
-78.9988 | -7.5619 | -147.486 | -13.5626 | -0.49689 | 9.5691
-77.9991 | -7.1886 | -139.211 | -14.0108 | 13.2715 | 8.5496
-76.9994 | -6.9673 | -130.278 | -14.7034 | 25.0345 | 7.5755
-75.999 | -6.8191 | -120.741 | -15.6007 | 34.7265 | 6.6241
-74.9978 | -6.7195 | -110.186 | -16.5323 | 43.0886 | 5.8217
-73.9988 | -6.6569 | -98.9774 | -17.3595 | 47.9202 | 5.218
-72.9993 | -6.5221 | -86.6491 | -18.0545 | 49.968 | 4.7176
-71.9986 | -6.2821 | -74.2147 | -18.7662 | 49.5079 | 4.2074
-70.9991 | -5.906 | -61.943 | -19.5859 | 46.0718 | 3.649
-69.9991 | -5.3498 | -49.8455 | -20.7691 | 41.8673 | 2.9723
-68.9986 | -4.7233 | -38.4489 | -22.5469 | 31.6837 | 2.2443
-67.9987 | -4.0449 | -27.5836 | -24.5889 | 12.8985 | 1.6365
-66.999 | -3.3598 | -16.9858 | -24.7202 | -19.4208 | 1.489
-65.9991 | -2.6562 | -7.0821 | -21.2863 | -41.962 | 2.0433
-64.9989 | -1.9649 | 2.3929 | -17.9413 | -50.2423 | 2.7843
-63.9989 | -1.3 | 11.182 | -15.0845 | -50.3885 | 3.6041
-62.9986 | -0.67276 | 19.1651 | -13.0362 | -46.637 | 4.2687
-61.9984 | -0.10416 | 26.476 | -11.4592 | -41.076 | 4.8199
-60.9987 | 0.39008 | 32.9861 | -10.2953 | -33.778 | 5.2291
-59.9985 | 0.80604 | 38.8181 | -9.416 | -25.1478 | 5.5347
-58.9982 | 1.1487 | 44.0952 | -8.7586 | -15.8564 | 5.754
-57.999 | 1.3854 | 48.9449 | -8.277 | -6.0435 | 5.9314
-56.9991 | 1.5424 | 53.4252 | -7.9426 | 3.6998 | 6.0638
-55.999 | 1.5652 | 57.4641 | -7.7203 | 12.9701 | 6.2169
-54.9978 | 1.486 | 61.0723 | -7.5637 | 22.0968 | 6.4037
-53.9983 | 1.2791 | 64.4394 | -7.4163 | 29.9183 | 6.6969
-52.999 | 0.9452 | 67.2976 | -7.2457 | 37.0782 | 7.1425
-51.9989 | 0.5157 | 69.7045 | -6.9999 | 43.1007 | 7.797
-50.9979 | -0.015314 | 71.3036 | -6.7668 | 48.7223 | 8.6315
-49.9986 | -0.62028 | 71.8203 | -6.5752 | 54.155 | 9.6305
-48.9985 | -1.2255 | 71.4273 | -6.5006 | 59.7552 | 10.6137
-47.9988 | -1.7988 | 69.9939 | -6.5813 | 66.3399 | 11.4194
-46.9992 | -2.2386 | 68.1008 | -6.9073 | 74.0339 | 11.6187
-45.9985 | -2.4796 | 66.4164 | -7.4663 | 83.328 | 11.0747
-44.9987 | -2.5546 | 65.9372 | -8.2253 | 94.7301 | 10.0252
-43.999 | -2.5019 | 66.8238 | -9.0854 | 108.132 | 8.8301
-42.9988 | -2.4054 | 69.7018 | -9.8902 | 122.857 | 7.8287
-41.999 | -2.3211 | 74.0558 | -10.5238 | 138.512 | 7.1317
-40.9983 | -2.2863 | 79.6974 | -10.9905 | 152.574 | 6.6894
-39.9976 | -2.3554 | 86.095 | -11.3881 | 163.645 | 6.4174
-38.9989 | -2.5619 | 92.9315 | -12.0488 | 171.449 | 6.0624
-37.9991 | -2.9874 | 99.8697 | -13.1268 | 175.596 | 5.5914
-36.9988 | -3.7065 | 106.373 | -14.7761 | 175.654 | 4.9898
-35.9984 | -4.8129 | 112.233 | -17.2819 | 170.449 | 4.2151
-34.9978 | -6.5553 | 117.353 | -20.8099 | 156.331 | 3.4091
-33.9991 | -9.3484 | 121.591 | -24.7681 | 121.318 | 2.9721
-32.999 | -14.6097 | 124.463 | -24.0466 | 69.0613 | 6.1004
-31.9989 | -39.6184 | 82.7327 | -20.6108 | 40.9614 | 1.9557
-30.9985 | -14.134 | -45.2685 | -18.0399 | 29.0124 | 13.1072
-29.9989 | -7.4885 | -44.0796 | -16.5217 | 23.9883 | 6.417
-28.9989 | -3.3965 | -42.5894 | -15.874 | 24.561 | 4.2107
-27.9988 | -0.3411 | -40.7543 | -15.9135 | 30.9296 | 2.9194
-26.999 | 2.1163 | -38.8414 | -15.9961 | 46.2539 | 2.1701
-25.9989 | 4.1363 | -36.6932 | -15.1926 | 69.2024 | 1.8841
-24.9984 | 5.8724 | -34.2571 | -13.0009 | 90.4455 | 1.9864
-23.9989 | 7.3365 | -31.648 | -10.3728 | 103.957 | 2.2743
-22.9987 | 8.6081 | -28.8891 | -8.049 | 111.741 | 2.5712
-21.9987 | 9.6883 | -25.9651 | -6.2799 | 116.268 | 2.787
-20.9986 | 10.5837 | -23.1819 | -5.1129 | 119.117 | 2.8771
-19.9984 | 11.333 | -20.5708 | -4.5033 | 120.91 | 2.8304
-18.9993 | 11.9442 | -18.2535 | -4.4139 | 122.133 | 2.6627
-17.9991 | 12.4261 | -16.2185 | -4.9282 | 123.286 | 2.3704
-16.9983 | 12.7934 | -14.578 | -6.0777 | 124.466 | 1.9869
-15.998 | 13.0507 | -13.3068 | -8.0022 | 125.668 | 1.5429
-14.9986 | 13.2209 | -12.517 | -10.9295 | 127.567 | 1.0787
-13.999 | 13.2987 | -12.1057 | -15.6966 | 132.636 | 0.61697
-12.9986 | 13.3058 | -11.8878 | -24.4662 | 156.732 | 0.22453
-11.9989 | 13.2482 | -11.9628 | -24.2314 | -97.2578 | 0.23221
-10.9988 | 13.1457 | -12.3677 | -17.7585 | -80.5101 | 0.49517
-9.9982 | 12.9972 | -13.027 | -14.8338 | -78.5318 | 0.70556
-8.9989 | 12.8265 | -13.7223 | -13.533 | -78.5574 | 0.83599
-7.9988 | 12.6495 | -14.511 | -13.1014 | -79.6018 | 0.89677
-6.9985 | 12.4775 | -15.316 | -13.5844 | -81.1269 | 0.86518
-5.9987 | 12.3182 | -16.0716 | -14.9323 | -82.1627 | 0.75439
-4.9985 | 12.1756 | -16.716 | -17.5383 | -82.0825 | 0.56795
-3.999 | 12.0559 | -17.2674 | -22.9118 | -82.1337 | 0.3101
-2.9989 | 11.9553 | -17.7328 | -40.6344 | -136.522 | 0.040772
-1.9986 | 11.883 | -18.0619 | -24.1829 | 119.938 | 0.27327
-0.99911 | 11.8429 | -18.2867 | -18.8587 | 122.155 | 0.50686
0.0006 | 11.8417 | -18.2823 | -16.6455 | 129.905 | 0.65417
1.0009 | 11.8724 | -18.0791 | -16.1389 | 140.496 | 0.69105
2.001 | 11.9432 | -17.5723 | -16.9228 | 156.93 | 0.62622
3.0011 | 12.0369 | -16.7076 | -18.6624 | -173.585 | 0.50699
4.001 | 12.1643 | -15.6047 | -18.4136 | -131.674 | 0.51413
5.0015 | 12.2969 | -14.3571 | -15.9784 | -98.3624 | 0.67034
6.0014 | 12.45 | -12.9424 | -13.6973 | -79.9478 | 0.8567
7.0011 | 12.6149 | -11.4629 | -12.4981 | -67.2109 | 0.96525
8.0011 | 12.7824 | -10.0403 | -12.4114 | -58.8152 | 0.9563
9.0008 | 12.9484 | -8.941 | -13.7474 | -52.0163 | 0.8042
10.0008 | 13.1024 | -7.9636 | -17.1786 | -45.5446 | 0.53203
11.0009 | 13.2344 | -7.2055 | -26.2987 | -34.6675 | 0.18332
12.0008 | 13.3426 | -6.8321 | -23.8392 | 125.459 | 0.24032
13.0013 | 13.4002 | -6.7178 | -14.7638 | 130.886 | 0.67899
14.0011 | 13.3963 | -6.7391 | -10.5095 | 130.953 | 1.1095
15.001 | 13.3138 | -6.8317 | -7.861 | 130.469 | 1.5213
16.0013 | 13.1443 | -7.4913 | -5.9962 | 128.926 | 1.9257
17.0009 | 12.8671 | -8.1311 | -4.6005 | 126.627 | 2.3393
18.0012 | 12.4702 | -8.9468 | -3.6764 | 125.289 | 2.7294
19.0014 | 11.9534 | -10.1618 | -3.1712 | 124.036 | 3.077
20.0011 | 11.2916 | -11.441 | -3.0169 | 123.194 | 3.3875
21.001 | 10.4748 | -12.9416 | -3.3226 | 122.605 | 3.5985
22.0008 | 9.4011 | -14.9109 | -4.1978 | 121.804 | 3.6842
23.001 | 8.2716 | -16.8259 | -5.4535 | 120.584 | 3.6295
24.0013 | 6.8749 | -19.3524 | -7.375 | 117.513 | 3.411
25.001 | 5.2143 | -22.2545 | -9.9066 | 110.774 | 3.0783
26.0007 | 3.2775 | -25.639 | -12.8436 | 97.0553 | 2.7376
27.0011 | 0.94947 | -29.7699 | -15.1509 | 72.8003 | 2.7442
28.0013 | -1.8632 | -34.763 | -15.3777 | 48.4683 | 3.7213
29.001 | -5.4223 | -41.0812 | -14.7441 | 34.807 | 6.1887
30.0011 | -10.4397 | -50.1285 | -14.5206 | 30.8801 | 12.7396
31.0014 | -19.5622 | -71.4618 | -15.2181 | 33.6755 | 12.2172
32.001 | -21.2055 | 154.734 | -16.7638 | 43.8768 | 12.0322
33.0013 | -12.8758 | 130.031 | -18.9456 | 64.2268 | 9.4771
34.0009 | -9.1653 | 120.435 | -20.1446 | 97.2635 | 5.045
35.0013 | -6.9295 | 113.122 | -18.8025 | 127.896 | 4.5277
36.0008 | -5.448 | 107.356 | -17.0812 | 146.465 | 4.6605
37.001 | -4.4245 | 102.515 | -15.8983 | 155.496 | 4.7511
38.0007 | -3.776 | 98.5791 | -15.5647 | 159.689 | 4.5739
39.0009 | -3.3833 | 95.2917 | -15.9397 | 157.308 | 4.1712
40.0016 | -3.1107 | 92.4814 | -16.7506 | 149.318 | 3.6663
41.001 | -2.9226 | 90.1741 | -17.4385 | 131.807 | 3.3056
42.0006 | -2.7152 | 88.1951 | -16.7066 | 107.099 | 3.5168
43.0009 | -2.432 | 86.8117 | -14.4569 | 86.928 | 4.4457
44.0014 | -2.0602 | 85.5563 | -12.0386 | 75.217 | 5.7036
45.0011 | -1.6142 | 84.7147 | -9.9675 | 67.8572 | 6.9952
46.0011 | -1.1362 | 84.1759 | -8.3756 | 63.1377 | 8.0863
47.0008 | -0.63246 | 83.7915 | -7.236 | 59.4091 | 8.8062
48.0009 | -0.15373 | 83.4119 | -6.5135 | 56.728 | 9.1045
49.0008 | 0.25027 | 82.9366 | -6.1851 | 54.1387 | 9.0105
50.001 | 0.65373 | 82.4765 | -6.1515 | 52.0852 | 8.5691
51.0005 | 1.0164 | 81.8249 | -6.4397 | 50.2004 | 7.8583
52.001 | 1.3077 | 80.689 | -6.961 | 48.045 | 7.0714
53.0013 | 1.5255 | 78.9585 | -7.7445 | 45.5051 | 6.229
54.0008 | 1.6609 | 76.6248 | -8.6213 | 41.8829 | 5.4939
55.0009 | 1.6862 | 73.5881 | -9.6594 | 36.7921 | 4.8254
56.0012 | 1.5832 | 69.9495 | -10.7544 | 29.8476 | 4.2819
57.0008 | 1.3898 | 65.712 | -11.7789 | 20.4648 | 3.8774
58.001 | 1.1197 | 61.054 | -12.6894 | 9.593 | 3.5935
59.0011 | 0.80097 | 56.1357 | -13.3974 | -0.54619 | 3.4318
60.0011 | 0.50419 | 51.0797 | -13.9301 | -8.7569 | 3.3376
61.001 | 0.17386 | 45.9398 | -14.4059 | -12.912 | 3.2808
62.0011 | -0.14478 | 40.2543 | -14.8638 | -11.7135 | 3.2274
63.0014 | -0.50606 | 34.3211 | -15.2975 | -6.0302 | 3.2
64.0009 | -0.86845 | 27.7584 | -15.3526 | 2.333 | 3.318
65.0017 | -1.3005 | 20.616 | -15.1502 | 10.8849 | 3.5763
66.001 | -1.8259 | 13.1457 | -14.7333 | 18.0506 | 4
67.0009 | -2.4699 | 4.749 | -14.398 | 23.9502 | 4.4977
68.0012 | -3.1841 | -4.3341 | -14.0965 | 29.1359 | 5.0862
69.0013 | -3.9099 | -13.9967 | -13.757 | 34.0471 | 5.797
70.0011 | -4.5988 | -24.4879 | -13.3043 | 38.1821 | 6.6883
71.0009 | -5.2147 | -35.3553 | -12.7598 | 40.7163 | 7.767
72.001 | -5.7356 | -46.9387 | -12.2037 | 40.6962 | 8.9703
73.0016 | -6.0973 | -58.7589 | -11.7006 | 38.6254 | 10.1221
74.0013 | -6.405 | -70.8132 | -11.4165 | 34.8682 | 11.0338
75.001 | -6.6143 | -82.9198 | -11.2508 | 30.1675 | 11.676
76.0013 | -6.8329 | -94.7821 | -11.3242 | 25.2823 | 11.9401
77.0009 | -7.143 | -106.6 | -11.6193 | 20.0973 | 11.9678
78.0017 | -7.5146 | -117.93 | -12.0303 | 14.1222 | 11.895
79.0024 | -8.0697 | -128.586 | -12.4493 | 7.0819 | 12.1496
80.0011 | -8.7822 | -138.19 | -12.7934 | -0.91447 | 12.884
81.0013 | -9.5837 | -146.641 | -13.0331 | -10.8145 | 14.1551
82.001 | -10.4299 | -153.612 | -13.1193 | -21.3269 | 16.2729
83.0013 | -11.3421 | -159.306 | -13.2318 | -33.0323 | 19.3029
84.0007 | -12.2263 | -164.715 | -13.3101 | -45.3086 | 24.1092
85.0013 | -13.061 | -170.734 | -13.3468 | -57.7968 | 35.6752
86.001 | -13.8244 | -178.271 | -13.4558 | -69.9204 | 33.4665
87.0009 | -14.6171 | 172.213 | -13.6343 | -81.5656 | 24.9574
88.0007 | -15.3994 | 159.816 | -14.0555 | -92.3361 | 22.2467
89.0008 | -16.492 | 143.794 | -14.6113 | -102.101 | 19.3443
90.0006 | -17.1777 | 124.385 | -15.3096 | -111.868 | 19.4025
FREQ | 1.2429
GREAT | CIRCLE | CUTPHI= | 135
ANGLE | RHC | RPHD | LHC | LPHD | AXIAL
-89.9987 | -23.0159 | 49.548 | -10.5521 | -163.959 | 4.2177
-88.9989 | -20.6725 | 60.3052 | -11.2822 | -157.792 | 6.1359
-87.9985 | -18.0289 | 73.6656 | -12.0744 | -152.266 | 9.6312
-86.9984 | -15.8209 | 86.3724 | -12.7742 | -147.63 | 15.2086
-85.9985 | -14.0418 | 97.9493 | -13.075 | -142.959 | 25.099
-84.9991 | -12.8035 | 110.001 | -13.1159 | -136.679 | 34.903
-83.9989 | -11.9912 | 122.115 | -13.1039 | -129.418 | 23.8818
-82.9983 | -11.3838 | 133.955 | -13.1307 | -119.787 | 19.9805
-81.9989 | -10.9628 | 145.228 | -13.4105 | -107.46 | 17.0789
-80.9983 | -10.6777 | 155.484 | -13.891 | -93.2542 | 14.756
-79.9987 | -10.4392 | 164.726 | -14.5765 | -77.4005 | 12.6246
-78.9988 | -10.2289 | 173.522 | -15.4758 | -59.883 | 10.6574
-77.9991 | -10.0406 | -177.474 | -16.6427 | -40.6044 | 8.8079
-76.9994 | -9.8022 | -167.846 | -17.8735 | -19.3888 | 7.2534
-75.999 | -9.5733 | -157.121 | -18.9792 | 1.5292 | 6.124
-74.9978 | -9.2808 | -144.969 | -19.8361 | 19.2148 | 5.3129
-73.9988 | -8.9205 | -131.639 | -20.9047 | 31.2592 | 4.4674
-72.9993 | -8.3922 | -117.832 | -22.1189 | 36.1688 | 3.6288
-71.9986 | -7.7396 | -104.242 | -23.4679 | 35.613 | 2.8664
-70.9991 | -7.0328 | -91.8649 | -24.3406 | 30.561 | 2.3832
-69.9991 | -6.2795 | -80.3967 | -24.6475 | 26.6144 | 2.1065
-68.9986 | -5.5312 | -69.7725 | -25.6177 | 25.7632 | 1.7256
-67.9987 | -4.7356 | -59.8875 | -28.0116 | 25.9686 | 1.1932
-66.999 | -3.8836 | -50.743 | -35.3039 | 17.3624 | 0.46659
-65.9991 | -3.0255 | -42.2232 | -34.2782 | -107.985 | 0.47569
-64.9989 | -2.186 | -34.4043 | -24.8273 | -114.894 | 1.284
-63.9989 | -1.3951 | -27.0176 | -20.0005 | -107.956 | 2.0492
-62.9986 | -0.68283 | -20.1229 | -16.8221 | -98.6231 | 2.7317
-61.9984 | -0.073421 | -13.6737 | -14.5631 | -88.4255 | 3.3158
-60.9987 | 0.43577 | -7.779 | -12.8698 | -78.1345 | 3.8148
-59.9985 | 0.84067 | -2.4773 | -11.6132 | -68.1815 | 4.2227
-58.9982 | 1.1497 | 2.2857 | -10.6915 | -57.8855 | 4.5451
-57.999 | 1.3627 | 6.5408 | -10.04 | -47.4841 | 4.7922
-56.9991 | 1.4987 | 10.4595 | -9.5287 | -36.9336 | 5.0154
-55.999 | 1.5588 | 14.2051 | -9.0488 | -26.3856 | 5.279
-54.9978 | 1.5509 | 17.7939 | -8.5758 | -16.6235 | 5.6002
-53.9983 | 1.4697 | 21.3856 | -8.0836 | -8.1612 | 6.0125
-52.999 | 1.2843 | 24.9802 | -7.622 | -0.55885 | 6.5205
-51.9989 | 0.98816 | 28.3845 | -7.2236 | 5.6565 | 7.1234
-50.9979 | 0.56191 | 31.4421 | -6.9088 | 11.0069 | 7.8431
-49.9986 | -0.0021214 | 33.8466 | -6.7202 | 15.681 | 8.6705
-48.9985 | -0.68072 | 35.5191 | -6.6528 | 20.1911 | 9.6074
-47.9988 | -1.4225 | 36.1316 | -6.7748 | 24.7359 | 10.495
-46.9992 | -2.124 | 35.672 | -7.1194 | 29.6198 | 11.0605
-45.9985 | -2.6646 | 34.6415 | -7.7369 | 35.4418 | 10.9349
-44.9987 | -2.9752 | 33.8824 | -8.6643 | 42.668 | 9.9991
-43.999 | -3.0408 | 34.3523 | -9.8752 | 52.2311 | 8.5354
-42.9988 | -2.9389 | 36.4129 | -11.2548 | 65.1251 | 7.0288
-41.999 | -2.7754 | 40.2367 | -12.5471 | 81.7654 | 5.8514
-40.9983 | -2.6313 | 45.3975 | -13.4356 | 100.451 | 5.1536
-39.9976 | -2.5567 | 51.4547 | -13.8853 | 118.382 | 4.8354
-38.9989 | -2.6322 | 57.9051 | -14.2849 | 133.539 | 4.6495
-37.9991 | -2.9293 | 64.418 | -15.1117 | 146.662 | 4.3624
-36.9988 | -3.5429 | 70.5065 | -16.7569 | 159.744 | 3.8565
-35.9984 | -4.5763 | 75.7739 | -19.3971 | 178.556 | 3.189
-34.9978 | -6.2547 | 79.8761 | -22.1201 | -145.399 | 2.8208
-33.9991 | -8.9628 | 81.7184 | -20.8752 | -100.304 | 4.5062
-32.999 | -14.0379 | 77.2509 | -17.4887 | -76.7112 | 14.1517
-31.9989 | -23.4884 | 10.4668 | -15.0401 | -66.7955 | 6.9109
-30.9985 | -13.1304 | -58.5449 | -13.6194 | -62.8225 | 31.0126
-29.9989 | -7.0412 | -64.8119 | -13.1248 | -61.0176 | 9.459
-28.9989 | -3.188 | -65.5302 | -13.5084 | -60.2287 | 5.4682
-27.9988 | -0.31267 | -64.8662 | -14.9715 | -59.0093 | 3.2504
-26.999 | 1.9738 | -63.6748 | -18.0551 | -54.0294 | 1.7372
-25.9989 | 3.8767 | -62.1328 | -24.0548 | -28.5006 | 0.69744
-24.9984 | 5.5255 | -60.2502 | -22.8838 | 53.4435 | 0.66007
-23.9989 | 6.955 | -58.1023 | -16.0093 | 76.3952 | 1.237
-22.9987 | 8.2196 | -55.6767 | -11.7981 | 80.9931 | 1.7394
-21.9987 | 9.3269 | -53.0212 | -9.1441 | 81.4553 | 2.0815
-20.9986 | 10.2651 | -50.3371 | -7.4628 | 81.1577 | 2.2694
-19.9984 | 11.0688 | -47.6671 | -6.4576 | 80.5987 | 2.3233
-18.9993 | 11.7209 | -45.1795 | -6.1704 | 80.1737 | 2.2266
-17.9991 | 12.2383 | -42.9737 | -6.5321 | 80.1829 | 2.0103
-16.9983 | 12.62 | -41.0842 | -7.6845 | 80.5301 | 1.6826
-15.998 | 12.8738 | -39.6161 | -9.8339 | 82.5191 | 1.2742
-14.9986 | 13.017 | -38.5233 | -13.5059 | 87.0121 | 0.82039
-13.999 | 13.0816 | -38.0182 | -20.3519 | 102.89 | 0.37003
-12.9986 | 13.0588 | -37.7535 | -24.9625 | -158.845 | 0.21817
-11.9989 | 12.9777 | -37.7502 | -17.0629 | -124.226 | 0.54696
-10.9988 | 12.8637 | -38.0746 | -13.4115 | -118.441 | 0.84417
-9.9982 | 12.7154 | -38.714 | -11.56 | -117.112 | 1.0632
-8.9989 | 12.556 | -39.495 | -10.9019 | -118.194 | 1.1684
-7.9988 | 12.3983 | -40.4443 | -10.7974 | -120.107 | 1.2043
-6.9985 | 12.266 | -41.4551 | -11.4405 | -122.677 | 1.1354
-5.9987 | 12.1564 | -42.4129 | -12.5146 | -124.827 | 1.0158
-4.9985 | 12.0734 | -43.3374 | -14.3885 | -126.835 | 0.82618
-3.999 | 12.0201 | -44.0961 | -17.5485 | -129.517 | 0.57753
-2.9989 | 11.9841 | -44.6342 | -23.6301 | -136.901 | 0.28785
-1.9986 | 11.9519 | -44.9935 | -33.7546 | 140.265 | 0.090059
-0.99911 | 11.9406 | -45.1003 | -23.4273 | 91.3197 | 0.29614
0.0006 | 11.9386 | -45.0089 | -19.4146 | 92.6347 | 0.47021
1.0009 | 11.9602 | -44.6787 | -18.0313 | 101.244 | 0.55007
2.001 | 12.0046 | -44.088 | -18.23 | 120.846 | 0.53488
3.0011 | 12.079 | -43.0925 | -18.4828 | 153.999 | 0.51509
4.001 | 12.1806 | -41.8689 | -16.746 | -167.964 | 0.62187
5.0015 | 12.3018 | -40.4575 | -13.4859 | -142.208 | 0.89298
6.0014 | 12.4428 | -39.0186 | -11.2631 | -126.329 | 1.1355
7.0011 | 12.5994 | -37.5393 | -9.9197 | -116.584 | 1.3023
8.0011 | 12.7629 | -36.1149 | -9.4517 | -109.346 | 1.3489
9.0008 | 12.9149 | -35.1026 | -10.1562 | -104.518 | 1.2218
10.0008 | 13.0549 | -34.2239 | -12.1708 | -102.317 | 0.95278
11.0009 | 13.1684 | -33.6309 | -16.7497 | -102.6 | 0.55474
12.0008 | 13.2491 | -33.4108 | -28.8673 | -150.616 | 0.13615
13.0013 | 13.268 | -33.4533 | -18.3651 | 109.398 | 0.45529
14.0011 | 13.2327 | -33.8341 | -12.1177 | 100.947 | 0.93918
15.001 | 13.1154 | -34.1403 | -8.7662 | 98.1676 | 1.4019
16.0013 | 12.9216 | -34.9629 | -6.8859 | 95.9252 | 1.7823
17.0009 | 12.6243 | -36.0027 | -5.5501 | 93.4653 | 2.1545
18.0012 | 12.2136 | -36.9979 | -4.7271 | 91.4485 | 2.4875
19.0014 | 11.6941 | -38.3203 | -4.3468 | 89.2021 | 2.7634
20.0011 | 11.0428 | -39.7441 | -4.3572 | 87.7709 | 2.979
21.001 | 10.2442 | -41.2274 | -4.8222 | 86.8553 | 3.0981
22.0008 | 9.2117 | -42.9267 | -5.9111 | 86.6244 | 3.0777
23.001 | 8.1068 | -44.4572 | -7.5261 | 86.235 | 2.8987
24.0013 | 6.7346 | -46.2433 | -10.1674 | 84.8074 | 2.4988
25.001 | 5.0979 | -48.1177 | -14.2744 | 79.2293 | 1.8746
26.0007 | 3.1452 | -50.0251 | -20.6887 | 56.1783 | 1.1188
27.0011 | 0.75336 | -51.9937 | -22.1398 | -15.8008 | 1.2472
28.0013 | -2.2256 | -53.9399 | -17.2449 | -43.0835 | 3.1153
29.001 | -6.1373 | -55.3988 | -14.6811 | -47.5446 | 6.8272
30.0011 | -11.9536 | -54.22 | -13.8168 | -46.6233 | 19.425
31.0014 | -23.8602 | -26.0389 | -14.1574 | -43.195 | 5.9017
32.001 | -18.1734 | 86.7064 | -15.68 | -36.6237 | 16.9204
33.0013 | -12.1966 | 91.2981 | -18.4995 | -25.2373 | 9.176
34.0009 | -9.4276 | 88.1623 | -22.9358 | -1.6745 | 3.7241
35.0013 | -7.7756 | 83.5035 | -25.838 | 54.7007 | 2.1827
36.0008 | -6.717 | 78.3028 | -22.5638 | 99.7571 | 2.8269
37.001 | -5.9236 | 73.2714 | -19.7395 | 116.655 | 3.5906
38.0007 | -5.3245 | 68.8198 | -18.6037 | 123.582 | 3.8268
39.0009 | -4.838 | 64.9422 | -18.8093 | 123.968 | 3.5252
40.0016 | -4.3928 | 61.6451 | -20.2683 | 115.445 | 2.8174
41.001 | -3.9248 | 58.927 | -21.7626 | 88.9606 | 2.2405
42.0006 | -3.404 | 56.5024 | -19.7967 | 51.0102 | 2.6519
43.0009 | -2.8423 | 54.435 | -15.7983 | 30.8562 | 3.9769
44.0014 | -2.2335 | 52.6926 | -12.5636 | 22.6281 | 5.4617
45.0011 | -1.6137 | 51.3051 | -10.2337 | 18.6939 | 6.7613
46.0011 | -1.0096 | 50.2565 | -8.587 | 16.7374 | 7.734
47.0008 | -0.43488 | 49.4859 | -7.5011 | 15.4883 | 8.2745
48.0009 | 0.096158 | 48.7774 | -6.8628 | 14.9336 | 8.394
49.0008 | 0.54591 | 47.8719 | -6.6071 | 14.4721 | 8.1794
50.001 | 0.96275 | 46.9377 | -6.6426 | 14.5935 | 7.7058
51.0005 | 1.3231 | 45.4779 | -6.9415 | 14.673 | 7.0752
52.001 | 1.5955 | 43.4791 | -7.483 | 14.5779 | 6.3805
53.0013 | 1.7655 | 40.9586 | -8.2781 | 13.5516 | 5.6579
54.0008 | 1.8152 | 37.8785 | -9.3228 | 10.9627 | 4.9485
55.0009 | 1.7532 | 34.3263 | -10.6495 | 6.3604 | 4.2486
56.0012 | 1.5794 | 30.4258 | -12.1837 | -1.175 | 3.6132
57.0008 | 1.3303 | 26.3126 | -13.7883 | -11.5319 | 3.0791
58.001 | 1.0303 | 21.9447 | -15.1886 | -23.451 | 2.7064
59.0011 | 0.71836 | 17.354 | -16.2304 | -35.0638 | 2.4851
60.0011 | 0.43855 | 12.5416 | -16.8893 | -43.2766 | 2.3777
61.001 | 0.14967 | 7.4097 | -17.2105 | -46.3074 | 2.3687
62.0011 | -0.13252 | 1.9136 | -17.1771 | -44.6807 | 2.4575
63.0014 | -0.47242 | -3.7522 | -16.8242 | -40.0698 | 2.6647
64.0009 | -0.90071 | -9.8408 | -16.3879 | -34.1403 | 2.9487
65.0017 | -1.4484 | -16.4487 | -16.0369 | -28.1363 | 3.2774
66.001 | -2.0741 | -23.2809 | -15.8348 | -21.2788 | 3.6142
67.0009 | -2.8362 | -30.6442 | -15.6944 | -14.1727 | 4.0235
68.0012 | -3.6621 | -38.6154 | -15.4336 | -6.4691 | 4.5834
69.0013 | -4.5226 | -47.3538 | -14.9486 | -0.25978 | 5.3978
70.0011 | -5.3731 | -57.3615 | -14.3725 | 3.5789 | 6.4444
71.0009 | -6.1468 | -68.7897 | -13.772 | 4.2923 | 7.6859
72.001 | -6.7973 | -81.8228 | -13.3148 | 2.8203 | 8.9099
73.0016 | -7.2635 | -95.5035 | -13.1181 | -0.25968 | 9.7674
74.0013 | -7.6529 | -109.196 | -13.0912 | -4.462 | 10.365
75.001 | -7.9777 | -122.21 | -13.2358 | -9.0798 | 10.64
76.0013 | -8.3868 | -134.404 | -13.4164 | -13.8089 | 11.0042
77.0009 | -8.913 | -145.496 | -13.6467 | -18.7864 | 11.5042
78.0017 | -9.631 | -155.877 | -13.9501 | -24.544 | 12.2653
79.0024 | -10.4268 | -164.607 | -14.3428 | -31.877 | 13.0855
80.0011 | -11.3578 | -172.741 | -14.7202 | -41.9226 | 14.3714
81.0013 | -12.3907 | 179.578 | -14.9708 | -54.5341 | 16.6275
82.001 | -13.2217 | 172.496 | -14.9857 | -68.9599 | 19.8965
83.0013 | -13.9059 | 166.127 | -14.7739 | -83.3773 | 26.0333
84.0007 | -14.4483 | 159.703 | -14.4872 | -96.7888 | 53.0084
85.0013 | -15.0538 | 152.678 | -14.2678 | -109.104 | 26.895
86.001 | -15.7579 | 143.637 | -14.22 | -120.385 | 21.0808
87.0009 | -16.7103 | 132.441 | -14.3334 | -131.807 | 17.3307
88.0007 | -17.8708 | 117.796 | -14.6526 | -142.512 | 14.7432
89.0008 | -19.2252 | 100.277 | -15.0241 | -152.2 | 12.4966
90.0006 | -20.5455 | 78.8451 | -15.5259 | -161.316 | 11.0206
FREQ | 1.5601
GREAT | CIRCLE | CUTPHI= | 135
ANGLE | RHC | RPHD | LHC | LPHD | AXIAL
-89.9987 | -23.7056 | -32.1922 | -15.1234 | 77.2657 | 6.7939
-88.9989 | -23.4438 | -24.3181 | -14.9484 | 87.5682 | 6.8694
-87.9985 | -23.5242 | -16.2029 | -14.8592 | 98.0093 | 6.7227
-86.9984 | -23.9022 | -1.3422 | -14.7196 | 107.091 | 6.2976
-85.9985 | -24.8643 | 13.9145 | -14.7686 | 114.279 | 5.6216
-84.9991 | -26.1417 | 22.5495 | -14.9977 | 120.652 | 4.9449
-83.9989 | -28.5163 | 31.8973 | -15.3734 | 127.768 | 3.8893
-82.9983 | -33.137 | 41.565 | -15.8525 | 134.863 | 2.3897
-81.9989 | -38.8489 | 69.9541 | -16.6217 | 141.803 | 1.347
-80.9983 | -36.5539 | 122.755 | -18.2116 | 148.19 | 2.1128
-79.9987 | -30.5097 | 158.783 | -21.003 | 155.462 | 6.0475
-78.9988 | -25.8739 | 179.598 | -25.5792 | 164.81 | 35.411
-77.9991 | -22.1248 | -163.99 | -36.7127 | 166.835 | 3.2776
-76.9994 | -19.4108 | -147.429 | -31.5041 | 30.458 | 4.4093
-75.999 | -17.7586 | -130.174 | -23.3906 | 36.1932 | 10.0808
-74.9978 | -16.6396 | -113.195 | -19.305 | 44.7091 | 16.3495
-73.9988 | -15.8647 | -96.6466 | -16.9138 | 54.7708 | 24.3908
-72.9993 | -15.4296 | -82.0804 | -15.3326 | 64.6805 | 45.0612
-71.9986 | -15.1229 | -68.7094 | -14.16 | 74.0625 | 25.1338
-70.9991 | -14.6524 | -56.4919 | -13.3242 | 82.1928 | 22.3486
-69.9991 | -13.8463 | -45.3769 | -12.7923 | 90.0366 | 24.3509
-68.9986 | -12.7082 | -34.2355 | -12.4145 | 99.3277 | 35.4388
-67.9987 | -11.5442 | -21.8517 | -12.0891 | 110.997 | 30.0734
-66.999 | -10.5071 | -8.6347 | -11.7596 | 124.085 | 22.8566
-65.9991 | -9.6078 | 5.6872 | -11.4571 | 138.174 | 19.4895
-64.9989 | -8.961 | 20.4892 | -11.3963 | 153.527 | 17.1223
-63.9989 | -8.5752 | 35.0425 | -11.4814 | 169.639 | 15.6109
-62.9986 | -8.4609 | 49.2296 | -11.6268 | -174.182 | 14.8823
-61.9984 | -8.5121 | 63.6637 | -11.9192 | -158.437 | 14.2597
-60.9987 | -8.5999 | 78.4291 | -12.4936 | -143.02 | 13.1334
-59.9985 | -8.6151 | 93.9343 | -13.0918 | -126.479 | 11.9671
-58.9982 | -8.4142 | 110.663 | -13.4382 | -109.158 | 11.0135
-57.999 | -7.9094 | 128.302 | -13.37 | -92.2492 | 10.3318
-56.9991 | -7.1837 | 146.026 | -13.1294 | -77.2504 | 9.6429
-55.999 | -6.3884 | 163.103 | -12.8602 | -64.4374 | 8.9657
-54.9978 | -5.5867 | 179.528 | -12.5553 | -52.7544 | 8.3831
-53.9983 | -4.8943 | -164.99 | -12.3259 | -42.6702 | 7.8836
-52.999 | -4.3412 | -150.403 | -12.2196 | -35.6498 | 7.4366
-51.9989 | -3.9789 | -137.109 | -12.3122 | -31.7978 | 7.0132
-50.9979 | -3.8081 | -124.771 | -12.6906 | -29.9794 | 6.5401
-49.9986 | -3.8196 | -113.111 | -13.286 | -30.301 | 6.078
-48.9985 | -3.9447 | -101.985 | -13.9975 | -30.2089 | 5.6515
-47.9988 | -4.2205 | -91.02 | -14.9723 | -29.2261 | 5.1868
-46.9992 | -4.682 | -80.0819 | -16.2085 | -27.7459 | 4.7209
-45.9985 | -5.4175 | -68.7871 | -17.9667 | -25.9268 | 4.1748
-44.9987 | -6.5351 | -55.7848 | -20.4956 | -26.0583 | 3.5297
-43.999 | -8.0478 | -38.9684 | -23.6457 | -32.8576 | 2.9106
-42.9988 | -9.6759 | -15.239 | -26.2947 | -55.0168 | 2.5828
-41.999 | -10.4714 | 16.6676 | -25.5147 | -79.6356 | 3.1065
-40.9983 | -9.5951 | 48.712 | -23.2495 | -88.5052 | 3.66
-39.9976 | -7.7904 | 73.6128 | -21.3407 | -88.3786 | 3.7055
-38.9989 | -6.001 | 92.1158 | -19.9033 | -86.5459 | 3.5541
-37.9991 | -4.5423 | 106.963 | -18.859 | -87.6935 | 3.3842
-36.9988 | -3.4481 | 120.008 | -17.8892 | -92.876 | 3.3349
-35.9984 | -2.6894 | 132.107 | -16.6818 | -99.6373 | 3.5164
-34.9978 | -2.1905 | 144.125 | -15.2059 | -105.183 | 3.9488
-33.9991 | -1.8973 | 156.277 | -13.8776 | -107.183 | 4.4696
-32.999 | -1.7782 | 168.677 | -12.8973 | -105.79 | 4.9599
-31.9989 | -1.8536 | -178.955 | -12.5193 | -101.209 | 5.2416
-30.9985 | -2.1573 | -166.432 | -12.6393 | -93.7856 | 5.3609
-29.9989 | -2.8161 | -153.452 | -13.2883 | -84.1084 | 5.3673
-28.9989 | -3.9855 | -138.83 | -14.2838 | -71.8154 | 5.4831
-27.9988 | -5.8407 | -119.163 | -15.4581 | -58.0403 | 5.9647
-26.999 | -8.0285 | -87.255 | -16.7508 | -44.6378 | 6.6741
-25.9989 | -7.8614 | -39.7242 | -18.2159 | -32.2854 | 5.4454
-24.9984 | -4.3349 | -2.6435 | -20.12 | -21.3654 | 2.8474
-23.9989 | -0.62272 | 18.5321 | -22.9742 | -11.4085 | 1.3277
-22.9987 | 2.4448 | 32.2761 | -28.1351 | 2.7955 | 0.51401
-21.9987 | 4.9367 | 42.5463 | -38.1199 | 79.5065 | 0.12219
-20.9986 | 6.9601 | 50.7388 | -28.7244 | 159.339 | 0.28553
-19.9984 | 8.691 | 57.687 | -23.0658 | 176.39 | 0.44885
-18.9993 | 10.1647 | 63.6207 | -20.3141 | -175.092 | 0.52004
-17.9991 | 11.4505 | 68.7765 | -18.6714 | -169.059 | 0.54186
-16.9983 | 12.5507 | 73.1846 | -18.1645 | -167.187 | 0.50607
-15.998 | 13.4739 | 76.8792 | -17.9468 | -170.329 | 0.46656
-14.9986 | 14.2232 | 79.9805 | -17.691 | -178.538 | 0.44079
-13.999 | 14.827 | 82.6572 | -17.1702 | 172.928 | 0.43659
-12.9986 | 15.2861 | 84.8362 | -16.5138 | 164.314 | 0.44663
-11.9989 | 15.5992 | 86.4278 | -16.0783 | 156.379 | 0.45297
-10.9988 | 15.799 | 87.4407 | -15.884 | 148.311 | 0.45268
-9.9982 | 15.897 | 88.0825 | -15.5886 | 140.539 | 0.46309
-8.9989 | 15.909 | 88.2361 | -15.426 | 133.648 | 0.47119
-7.9988 | 15.8582 | 87.9058 | -15.4349 | 129.64 | 0.47347
-6.9985 | 15.7534 | 87.1281 | -16.0029 | 130.043 | 0.44887
-5.9987 | 15.6247 | 86.007 | -17.7585 | 133.678 | 0.37218
-4.9985 | 15.4884 | 84.6063 | -21.5289 | 142.252 | 0.24491
-3.999 | 15.3739 | 83.1848 | -29.6619 | 166.716 | 0.097287
-2.9989 | 15.2861 | 81.8534 | -32.1778 | -86.1302 | 0.073561
-1.9986 | 15.2202 | 80.8855 | -25.6097 | -54.8615 | 0.15789
-0.99911 | 15.1828 | 80.3116 | -24.744 | -51.7281 | 0.17519
0.0006 | 15.1707 | 80.2876 | -25.9697 | -60.2115 | 0.15235
1.0009 | 15.1766 | 80.808 | -28.0071 | -98.9483 | 0.12041
2.001 | 15.2141 | 81.8676 | -24.7122 | -139.877 | 0.1752
3.0011 | 15.2756 | 83.3313 | -21.4612 | -159.66 | 0.25295
4.001 | 15.3512 | 85.0969 | -19.314 | -172.754 | 0.3211
5.0015 | 15.4382 | 86.8963 | -17.3969 | 177.137 | 0.39643
6.0014 | 15.5223 | 88.8099 | -15.7569 | 170.773 | 0.47424
7.0011 | 15.5809 | 90.5458 | -14.714 | 167.432 | 0.53117
8.0011 | 15.6039 | 91.7146 | -14.0691 | 167.691 | 0.57062
9.0008 | 15.569 | 92.4821 | -13.9147 | 169.681 | 0.58321
10.0008 | 15.4696 | 92.7812 | -14.1895 | 173.01 | 0.57154
11.0009 | 15.2943 | 92.3402 | -14.2081 | 177.891 | 0.58195
12.0008 | 15.0155 | 91.4446 | -13.8398 | -175.361 | 0.627
13.0013 | 14.6124 | 90.1485 | -13.0823 | -167.782 | 0.71674
14.0011 | 14.0787 | 88.325 | -12.3552 | -159.729 | 0.82885
15.001 | 13.4021 | 85.5638 | -11.7048 | -151.829 | 0.96594
16.0013 | 12.5658 | 82.3658 | -11.2262 | -145.017 | 1.1242
17.0009 | 11.5423 | 78.7058 | -11.3323 | -137.794 | 1.2499
18.0012 | 10.3118 | 73.9618 | -12.0754 | -131.501 | 1.3223
19.0014 | 8.8588 | 68.7808 | -13.3983 | -125.635 | 1.3423
20.0011 | 7.099 | 62.6098 | -15.5785 | -118.352 | 1.2787
21.001 | 4.9777 | 55.0823 | -18.4952 | -108.822 | 1.1664
22.0008 | 2.1411 | 44.4038 | -22.1751 | -92.6081 | 1.0582
23.001 | -0.97283 | 30.7466 | -24.5358 | -69.2162 | 1.1543
24.0013 | -4.8288 | 6.5366 | -24.8388 | -47.5599 | 1.741
25.001 | -7.6522 | -35.1932 | -23.6319 | -42.3427 | 2.7832
26.0007 | -6.7755 | -78.1428 | -22.063 | -47.5173 | 3.0187
27.0011 | -4.6189 | -105.144 | -20.2579 | -57.3042 | 2.8967
28.0013 | -2.9944 | -122.213 | -18.5031 | -66.4725 | 2.9413
29.001 | -1.9628 | -135.584 | -16.8564 | -72.1214 | 3.1617
30.0011 | -1.368 | -147.253 | -15.6806 | -75.3103 | 3.3858
31.0014 | -1.1396 | -157.978 | -15.0519 | -76.452 | 3.5499
32.001 | -1.258 | -168.449 | -14.9752 | -75.1896 | 3.6329
33.0013 | -1.7004 | -178.885 | -15.397 | -71.8495 | 3.6418
34.0009 | -2.4643 | 170.325 | -16.1374 | -66.0814 | 3.6519
35.0013 | -3.5394 | 158.866 | -17.1035 | -56.647 | 3.6994
36.0008 | -4.9665 | 146.089 | -17.9736 | -43.9975 | 3.9527
37.001 | -6.8209 | 130.361 | -18.5822 | -29.8293 | 4.5891
38.0007 | -8.9682 | 109.653 | -18.9011 | -18.1488 | 5.7358
39.0009 | -10.9003 | 80.6122 | -19.3893 | -10.1052 | 6.8751
40.0016 | -11.2986 | 44.93 | -20.1814 | -7.5317 | 6.5399
41.001 | -9.858 | 13.9642 | -21.2434 | -13.1146 | 4.8023
42.0006 | -7.9328 | -8.0606 | -21.8092 | -27.1116 | 3.565
43.0009 | -6.3442 | -24.1772 | -21.0687 | -43.2709 | 3.2253
44.0014 | -5.1863 | -37.2039 | -19.4563 | -52.8216 | 3.4029
45.0011 | -4.3618 | -49.2931 | -17.9228 | -55.7601 | 3.7008
46.0011 | -3.814 | -60.9335 | -16.7787 | -54.9677 | 3.9728
47.0008 | -3.4221 | -72.6692 | -16.0825 | -51.3094 | 4.1196
48.0009 | -3.1216 | -84.268 | -15.8077 | -46.1886 | 4.107
49.0008 | -2.9706 | -95.7738 | -15.848 | -40.892 | 4.0143
50.001 | -2.8614 | -106.995 | -16.0344 | -34.88 | 3.8754
51.0005 | -2.9082 | -117.765 | -16.3931 | -29.2894 | 3.7344
52.001 | -3.1107 | -129.008 | -16.9614 | -24.7981 | 3.5759
53.0013 | -3.4822 | -140.758 | -17.6535 | -21.7148 | 3.4428
54.0008 | -3.9907 | -153.187 | -18.3928 | -21.0316 | 3.3503
55.0009 | -4.5942 | -166.597 | -19.3133 | -23.9018 | 3.2274
56.0012 | -5.1653 | 179.257 | -19.8758 | -30.2418 | 3.2306
57.0008 | -5.6464 | 164.507 | -20.0729 | -40.8723 | 3.3406
58.001 | -6.0323 | 150.092 | -19.764 | -54.4969 | 3.6267
59.0011 | -6.3237 | 136.638 | -18.8497 | -69.2024 | 4.1864
60.0011 | -6.5639 | 124.257 | -17.5852 | -83.6357 | 5.0192
61.001 | -6.8332 | 112.657 | -16.2804 | -97.2122 | 6.0925
62.0011 | -7.218 | 102.18 | -15.1197 | -110.744 | 7.4141
63.0014 | -7.7901 | 92.167 | -14.132 | -123.261 | 9.1268
64.0009 | -8.576 | 81.6311 | -13.3538 | -135.925 | 11.4275
65.0017 | -9.5139 | 70.5623 | -12.8134 | -148.353 | 14.5316
66.001 | -10.6667 | 59.6369 | -12.3132 | -160.873 | 20.4914
67.0009 | -12.224 | 47.3003 | -12.0505 | -172.501 | 40.0111
68.0012 | -14.1822 | 32.9026 | -11.9314 | 176.471 | 17.7986
69.0013 | -16.3952 | 14.8214 | -11.9638 | 166.477 | 12.0517
70.0011 | -18.7692 | -7.36 | -12.1241 | 157.265 | 8.7566
71.0009 | -20.9742 | -34.8838 | -12.3888 | 149.202 | 6.7911
72.001 | -22.2248 | -67.1064 | -12.7043 | 141.876 | 6.0371
73.0016 | -22.1365 | -94.5702 | -13.1156 | 134.807 | 6.4269
74.0013 | -21.7669 | -111.797 | -13.45 | 127.948 | 7.0279
75.001 | -21.8063 | -123.313 | -13.7851 | 120.468 | 7.3004
76.0013 | -21.7494 | -132.828 | -14.1741 | 113.314 | 7.7363
77.0009 | -21.4065 | -141.168 | -14.9291 | 105.833 | 8.9588
78.0017 | -20.7374 | -148.286 | -16.1241 | 98.4276 | 11.7177
79.0024 | -20.6446 | -158.603 | -17.6369 | 90.8613 | 15.3182
80.0011 | -20.9349 | -175.092 | -19.7045 | 85.5143 | 23.0101
81.0013 | -21.3937 | 164.108 | -22.5083 | 85.2479 | 23.8658
82.001 | -21.354 | 138.887 | -26.0248 | 93.4746 | 11.6149
83.0013 | -21.5927 | 115.394 | -28.8195 | 116.691 | 8.0997
84.0007 | -22.0202 | 89.8048 | -28.7351 | 142.518 | 8.6742
85.0013 | -22.1721 | 65.4853 | -26.9457 | 153.251 | 11.4348
86.001 | -22.561 | 47.0768 | -25.1901 | 155.153 | 16.4666
87.0009 | -23.5326 | 32.5367 | -23.8587 | 153.181 | 34.5315
88.0007 | -24.7221 | 21.4065 | -22.8866 | 148.399 | 19.5541
89.0008 | -25.1726 | 17.4387 | -21.8838 | 140.124 | 14.559
90.0006 | -24.2741 | 17.7853 | -21.1664 | 132.934 | 15.04
FREQ | 1.5754
GREAT | CIRCLE | CUTPHI= | 135
ANGLE | RHC | RPHD | LHC | LPHD | AXIAL
-89.9987 | -23.5818 | -104.616 | -16.2728 | 26.1712 | 8.0121
-88.9989 | -23.678 | -92.6037 | -15.7274 | 39.0242 | 7.3673
-87.9985 | -24.1042 | -80.3648 | -15.3502 | 49.8384 | 6.6474
-86.9984 | -24.5203 | -65.9453 | -15.2684 | 59.1116 | 6.2431
-85.9985 | -26.1579 | -49.7952 | -15.5502 | 67.3414 | 5.279
-84.9991 | -29.8243 | -35.5889 | -15.8929 | 74.4987 | 3.5419
-83.9989 | -34.524 | -13.9301 | -16.1818 | 80.6335 | 2.1129
-82.9983 | -38.9518 | 41.329 | -16.8185 | 86.648 | 1.3617
-81.9989 | -38.0557 | 95.852 | -17.7636 | 93.7097 | 1.685
-80.9983 | -33.626 | 119.176 | -19.072 | 103.991 | 3.2908
-79.9987 | -28.2583 | 127.88 | -20.9431 | 116.776 | 8.0054
-78.9988 | -23.4715 | 137.038 | -23.9519 | 130.514 | 31.1669
-77.9991 | -19.9825 | 147.434 | -30.5768 | 146.101 | 5.2876
-76.9994 | -17.4095 | 160.213 | -37.7496 | -46.8422 | 1.6757
-75.999 | -15.6551 | 175.261 | -25.4663 | -21.122 | 5.8229
-74.9978 | -14.5672 | -169.215 | -20.6376 | -6.6734 | 9.4763
-73.9988 | -14.1249 | -154.247 | -17.7602 | 6.5207 | 13.7114
-72.9993 | -14.1245 | -139.07 | -15.925 | 17.2601 | 19.7199
-71.9986 | -14.3188 | -125.115 | -14.9344 | 26.8581 | 29.0154
-70.9991 | -14.4401 | -112.771 | -14.4124 | 36.0089 | 55.9336
-69.9991 | -14.36 | -101.909 | -14.0811 | 45.796 | 35.888
-68.9986 | -13.8337 | -90.8691 | -13.5892 | 56.2518 | 37.0311
-67.9987 | -13.0507 | -77.3366 | -13.064 | 67.7429 | 62.3385
-66.999 | -12.1959 | -61.4822 | -12.6163 | 80.0958 | 32.3241
-65.9991 | -11.2952 | -43.9346 | -12.2309 | 93.9241 | 25.3826
-64.9989 | -10.4663 | -25.0408 | -11.9951 | 109.786 | 21.1323
-63.9989 | -9.896 | -6.5718 | -11.9487 | 125.8 | 18.5907
-62.9986 | -9.5113 | 11.2169 | -12.077 | 142.067 | 16.6756
-61.9984 | -9.354 | 28.4836 | -12.5178 | 159.356 | 14.888
-60.9987 | -9.2847 | 45.4595 | -13.0833 | 178.034 | 13.3413
-59.9985 | -9.096 | 62.0514 | -13.4637 | -162.721 | 12.1721
-58.9982 | -8.6448 | 78.361 | -13.5732 | -143.849 | 11.1716
-57.999 | -7.9216 | 93.8378 | -13.4619 | -126.727 | 10.2139
-56.9991 | -7.003 | 109.338 | -13.1081 | -110.6 | 9.4306
-55.999 | -6.014 | 124.646 | -12.6569 | -96.6929 | 8.7593
-54.9978 | -5.0515 | 139.695 | -12.1877 | -84.8078 | 8.1979
-53.9983 | -4.2347 | 154.098 | -11.9164 | -75.2746 | 7.6294
-52.999 | -3.6556 | 168.328 | -12.0011 | -67.8351 | 7.0022
-51.9989 | -3.3119 | -178.2 | -12.4592 | -62.6742 | 6.3256
-50.9979 | -3.1883 | -165.189 | -13.3611 | -59.3878 | 5.5684
-49.9986 | -3.2442 | -152.802 | -14.5787 | -58.526 | 4.8319
-48.9985 | -3.4676 | -141.348 | -15.8141 | -60.0685 | 4.2773
-47.9988 | -3.8651 | -130.275 | -17.1599 | -61.3465 | 3.8197
-46.9992 | -4.4527 | -119.107 | -18.6087 | -62.2817 | 3.449
-45.9985 | -5.2413 | -107.266 | -20.3414 | -60.6284 | 3.0858
-44.9987 | -6.2363 | -93.3546 | -22.9715 | -59.1066 | 2.5479
-43.999 | -7.3561 | -76.0352 | -26.9388 | -63.051 | 1.8294
-42.9988 | -8.4009 | -53.6839 | -32.2599 | -95.9109 | 1.1156
-41.999 | -8.8698 | -26.5855 | -28.7185 | -146.026 | 1.7738
-40.9983 | -8.3489 | 1.3305 | -23.5701 | -153.233 | 3.0423
-39.9976 | -7.1159 | 25.7002 | -20.2995 | -150.331 | 3.8706
-38.9989 | -5.712 | 45.6343 | -17.9751 | -144.912 | 4.3203
-37.9991 | -4.4603 | 62.6322 | -16.4175 | -141.539 | 4.482
-36.9988 | -3.4681 | 77.7191 | -15.3841 | -140.787 | 4.5043
-35.9984 | -2.7143 | 91.7342 | -14.6979 | -142.414 | 4.4678
-34.9978 | -2.1455 | 105.303 | -14.1354 | -145.298 | 4.4644
-33.9991 | -1.7401 | 118.459 | -13.5945 | -147.887 | 4.5378
-32.999 | -1.4871 | 131.556 | -13.1525 | -148.178 | 4.6425
-31.9989 | -1.441 | 144.037 | -12.9315 | -145.255 | 4.7415
-30.9985 | -1.6539 | 156.502 | -13.0065 | -139.048 | 4.8213
-29.9989 | -2.2079 | 169.215 | -13.3505 | -129.676 | 4.9457
-28.9989 | -3.2383 | -176.699 | -13.9282 | -118.69 | 5.2261
-27.9988 | -4.8728 | -158.756 | -14.6675 | -106.556 | 5.8348
-26.999 | -6.9791 | -131.692 | -15.6368 | -94.5699 | 6.729
-25.9989 | -7.8852 | -89.1563 | -16.9123 | -84.6076 | 6.422
-24.9984 | -5.3244 | -47.106 | -18.5855 | -75.4796 | 3.835
-23.9989 | -1.6286 | -21.383 | -20.9328 | -67.3697 | 1.8895
-22.9987 | 1.63 | -5.1447 | -24.1373 | -58.3656 | 0.89509
-21.9987 | 4.304 | 6.5433 | -29.6328 | -44.6956 | 0.34919
-20.9986 | 6.4859 | 15.6155 | -42.7688 | 17.0732 | 0.059856
-19.9984 | 8.3459 | 23.1557 | -30.896 | 124.256 | 0.18957
-18.9993 | 9.9113 | 29.4248 | -24.8468 | 141.763 | 0.31768
-17.9991 | 11.2641 | 34.7914 | -21.7635 | 152.425 | 0.38774
-16.9983 | 12.4078 | 39.3552 | -20.5232 | 160.349 | 0.39208
-15.998 | 13.3611 | 43.1969 | -19.9139 | 161.595 | 0.37684
-14.9986 | 14.132 | 46.3186 | -20.3727 | 158.57 | 0.32709
-13.999 | 14.7474 | 48.9876 | -20.7124 | 146.96 | 0.29302
-12.9986 | 15.2145 | 51.293 | -20.7176 | 131.937 | 0.27751
-11.9989 | 15.5442 | 53.0592 | -20.3962 | 117.352 | 0.27724
-10.9988 | 15.7486 | 54.1239 | -20.2316 | 102.439 | 0.27597
-9.9982 | 15.849 | 54.7984 | -19.6891 | 89.4451 | 0.29039
-8.9989 | 15.8684 | 55.0633 | -19.0808 | 76.4169 | 0.31076
-7.9988 | 15.8216 | 54.7844 | -18.4306 | 68.231 | 0.33674
-6.9985 | 15.7194 | 54.085 | -18.4845 | 63.7106 | 0.33861
-5.9987 | 15.5907 | 53.0222 | -20.0438 | 66.7718 | 0.28718
-4.9985 | 15.4469 | 51.6604 | -24.3037 | 67.8837 | 0.17878
-3.999 | 15.3145 | 50.2953 | -38.5938 | 44.1639 | 0.035029
-2.9989 | 15.2138 | 48.9449 | -27.7646 | -89.1033 | 0.12329
-1.9986 | 15.1343 | 47.9109 | -22.4465 | -88.8605 | 0.22953
-0.99911 | 15.087 | 47.3969 | -21.0465 | -84.4093 | 0.27115
0.0006 | 15.0655 | 47.3562 | -21.9623 | -84.4907 | 0.24461
1.0009 | 15.0651 | 47.9075 | -26.1035 | -94.5694 | 0.15185
2.001 | 15.0927 | 48.9748 | -30.7985 | -145.197 | 0.088164
3.0011 | 15.1521 | 50.4779 | -26.3035 | 157.728 | 0.14692
4.001 | 15.2351 | 52.1793 | -22.7053 | 142.425 | 0.22022
5.0015 | 15.333 | 53.975 | -20.3001 | 131.136 | 0.28723
6.0014 | 15.4253 | 55.8229 | -18.5807 | 123.837 | 0.34642
7.0011 | 15.5009 | 57.5309 | -17.4252 | 120.345 | 0.3923
8.0011 | 15.5324 | 58.7125 | -16.7835 | 120.683 | 0.42085
9.0008 | 15.5021 | 59.2631 | -16.6238 | 124.472 | 0.43017
10.0008 | 15.3983 | 59.5225 | -16.5874 | 130.966 | 0.43717
11.0009 | 15.2226 | 59.0153 | -16.788 | 138.296 | 0.43592
12.0008 | 14.9338 | 57.9644 | -16.3051 | 144.994 | 0.47643
13.0013 | 14.5189 | 56.4347 | -15.3619 | 150.811 | 0.55712
14.0011 | 13.9637 | 54.5505 | -14.1528 | 156.673 | 0.68272
15.001 | 13.2502 | 51.9137 | -13.2702 | 163.078 | 0.82064
16.0013 | 12.3579 | 48.2955 | -12.5055 | 168.046 | 0.99346
17.0009 | 11.2683 | 44.4933 | -12.3709 | 174.765 | 1.1442
18.0012 | 9.9634 | 39.5516 | -12.9633 | -177.832 | 1.2424
19.0014 | 8.4172 | 33.8618 | -14.0517 | -170.071 | 1.3098
20.0011 | 6.5448 | 27.0906 | -15.9516 | -159.8 | 1.3057
21.001 | 4.2833 | 18.8167 | -18.2658 | -144.435 | 1.2978
22.0008 | 1.263 | 6.5851 | -20.5659 | -120.981 | 1.4104
23.001 | -1.9914 | -9.4961 | -21.1685 | -99.0603 | 1.9176
24.0013 | -5.7403 | -38.6381 | -21.0693 | -84.035 | 3.004
25.001 | -7.5185 | -83.3923 | -20.7982 | -81.1594 | 3.8265
26.0007 | -5.9757 | -121.583 | -20.6153 | -87.7928 | 3.2577
27.0011 | -3.9337 | -145.119 | -19.954 | -102.269 | 2.7701
28.0013 | -2.4682 | -161.133 | -18.3962 | -115.804 | 2.8001
29.001 | -1.5506 | -174.079 | -16.7003 | -124.431 | 3.0679
30.0011 | -1.0361 | 174.376 | -15.2724 | -127.989 | 3.4165
31.0014 | -0.87475 | 163.651 | -14.4961 | -127.699 | 3.6744
32.001 | -1.0414 | 153.182 | -14.3184 | -124.456 | 3.8277
33.0013 | -1.5517 | 142.692 | -14.6205 | -118.83 | 3.9238
34.0009 | -2.4072 | 131.746 | -15.3394 | -110.652 | 3.9882
35.0013 | -3.598 | 119.74 | -16.206 | -99.9873 | 4.1455
36.0008 | -5.1148 | 105.908 | -17.0169 | -87.2136 | 4.5119
37.001 | -6.984 | 88.4366 | -17.6439 | -74.324 | 5.2453
38.0007 | -9.0054 | 65.5318 | -18.2047 | -62.6189 | 6.2844
39.0009 | -10.4761 | 34.727 | -18.9354 | -53.8035 | 6.9011
40.0016 | -10.3173 | 0.43669 | -19.9866 | -48.279 | 5.9263
41.001 | -8.7378 | -27.8928 | -21.5055 | -47.3898 | 4.0672
42.0006 | -6.8845 | -48.4301 | -23.1856 | -54.9592 | 2.6805
43.0009 | -5.3347 | -63.8142 | -23.8868 | -68.8563 | 2.0619
44.0014 | -4.2032 | -76.3709 | -22.9922 | -80.2329 | 2.0059
45.0011 | -3.4154 | -87.8821 | -21.3861 | -84.0082 | 2.2062
46.0011 | -2.9204 | -98.9803 | -19.804 | -81.445 | 2.5042
47.0008 | -2.6163 | -110.176 | -18.506 | -75.3998 | 2.8127
48.0009 | -2.4381 | -121.349 | -17.3787 | -68.0071 | 3.1443
49.0008 | -2.3929 | -132.924 | -16.5707 | -61.2512 | 3.4402
50.001 | -2.3996 | -144.266 | -16.0454 | -55.1868 | 3.6638
51.0005 | -2.5176 | -155.516 | -15.8444 | -50.5033 | 3.8052
52.001 | -2.7514 | -167.199 | -16.0064 | -47.3489 | 3.8378
53.0013 | -3.1396 | -179.075 | -16.5276 | -45.761 | 3.7776
54.0008 | -3.645 | 168.647 | -17.4191 | -45.8195 | 3.6085
55.0009 | -4.2531 | 155.609 | -18.5442 | -48.7234 | 3.3944
56.0012 | -4.8903 | 142.019 | -19.8479 | -56.4291 | 3.138
57.0008 | -5.4373 | 127.798 | -20.7759 | -69.5181 | 3.0006
58.001 | -5.8855 | 113.587 | -21.0433 | -89.4315 | 3.065
59.0011 | -6.2066 | 100.216 | -20.1654 | -110.017 | 3.5304
60.0011 | -6.495 | 87.914 | -18.5126 | -128.326 | 4.4496
61.001 | -6.8585 | 76.2735 | -16.7709 | -143.34 | 5.7504
62.0011 | -7.3433 | 65.1516 | -15.2485 | -156.485 | 7.4108
63.0014 | -7.9868 | 54.5736 | -14.0728 | -168.317 | 9.4558
64.0009 | -8.9283 | 44.0951 | -13.2992 | -179.935 | 12.1662
65.0017 | -10.2038 | 32.3466 | -12.7362 | 168.369 | 16.7874
66.001 | -11.6969 | 19.9955 | -12.4043 | 156.162 | 27.8082
67.0009 | -13.5889 | 5.756 | -12.2514 | 144.219 | 22.2879
68.0012 | -15.8929 | -10.6717 | -12.2298 | 132.684 | 13.6474
69.0013 | -18.6612 | -31.899 | -12.2929 | 122.464 | 9.0938
70.0011 | -21.3982 | -61.4918 | -12.4411 | 113.356 | 6.4788
71.0009 | -22.7212 | -96.0517 | -12.6558 | 105.153 | 5.6427
72.001 | -22.869 | -125.876 | -12.8939 | 98.2522 | 5.7059
73.0016 | -22.706 | -147.081 | -13.1642 | 92.1079 | 6.021
74.0013 | -22.2259 | -161.104 | -13.4405 | 85.6749 | 6.6209
75.001 | -21.9345 | -169.865 | -13.9163 | 78.7727 | 7.3032
76.0013 | -21.3792 | -175.472 | -14.4156 | 71.5699 | 8.3888
77.0009 | -20.7714 | 178.059 | -15.1138 | 64.1096 | 10.0441
78.0017 | -20.0818 | 167.79 | -16.3408 | 58.3707 | 13.4698
79.0024 | -19.6457 | 154.985 | -18.0127 | 52.2225 | 20.5628
80.0011 | -19.757 | 139.755 | -20.1358 | 47.7532 | 33.2289
81.0013 | -20.4407 | 120.596 | -22.6364 | 46.2223 | 18.0113
82.001 | -21.2965 | 95.2686 | -25.3558 | 50.312 | 12.784
83.0013 | -21.8238 | 69.3089 | -27.1378 | 65.2739 | 10.5536
84.0007 | -22.4949 | 45.5894 | -27.1636 | 84.4626 | 11.6187
85.0013 | -23.6439 | 24.3011 | -26.2713 | 97.1324 | 16.4721
86.001 | -25.1407 | 5.8468 | -25.0203 | 102.66 | 43.1891
87.0009 | -26.808 | -5.8564 | -23.7182 | 102.649 | 15.0892
88.0007 | -28.4279 | -4.2263 | -22.6349 | 99.2992 | 9.8526
89.0008 | -28.7441 | -0.053875 | -21.9021 | 93.5412 | 8.5268
90.0006 | -27.6074 | -4.4705 | -21.4215 | 86.2527 | 9.3255
FREQ | 1.5908
GREAT | CIRCLE | CUTPHI= | 135
ANGLE | RHC | RPHD | LHC | LPHD | AXIAL
-89.9987 | -22.903 | -170.992 | -17.4306 | -20.6496 | 10.3142
-88.9989 | -22.6386 | -155.533 | -16.3458 | -7.4272 | 9.1887
-87.9985 | -22.8818 | -142.008 | -15.8364 | 3.2694 | 8.2975
-86.9984 | -23.8601 | -129.431 | -15.7618 | 14.9373 | 7.2281
-85.9985 | -26.4432 | -109.933 | -16.0863 | 24.8362 | 5.4438
-84.9991 | -29.6535 | -87.1798 | -16.4445 | 32.5345 | 3.8588
-83.9989 | -33.6234 | -63.1014 | -17.1196 | 38.0677 | 2.6177
-82.9983 | -41.5938 | -10.0648 | -17.943 | 44.8758 | 1.1427
-81.9989 | -36.2293 | 76.5232 | -18.4182 | 54.0689 | 2.2475
-80.9983 | -30.2668 | 86.5245 | -18.9138 | 63.0096 | 4.8211
-79.9987 | -26.3935 | 85.0394 | -20.0773 | 73.5174 | 9.1592
-78.9988 | -22.5896 | 86.56 | -22.1817 | 87.1682 | 32.5885
-77.9991 | -19.4677 | 94.9156 | -26.0179 | 108.481 | 8.8703
-76.9994 | -16.7004 | 105.493 | -33.2376 | 150.063 | 2.6075
-75.999 | -14.7025 | 119.346 | -30.8741 | -81.1943 | 2.7214
-74.9978 | -13.6347 | 134.638 | -23.004 | -56.3928 | 6.1521
-73.9988 | -13.1183 | 149.693 | -19.3175 | -42.324 | 9.3084
-72.9993 | -13.1387 | 165.885 | -17.5256 | -29.194 | 12.1357
-71.9986 | -13.5943 | -179.103 | -16.6091 | -15.5624 | 15.2983
-70.9991 | -14.1639 | -164.954 | -16.0002 | -2.0805 | 19.55
-69.9991 | -14.7781 | -152.84 | -15.4452 | 8.1594 | 28.3179
-68.9986 | -14.9185 | -141.091 | -14.89 | 17.2446 | 55.6855
-67.9987 | -14.5869 | -127.411 | -14.2519 | 27.4825 | 34.2946
-66.999 | -13.8451 | -108.987 | -13.6627 | 39.7453 | 39.5726
-65.9991 | -12.7153 | -89.2509 | -12.9508 | 52.0681 | 37.3596
-64.9989 | -11.5215 | -68.7818 | -12.5239 | 65.6449 | 24.7851
-63.9989 | -10.5209 | -48.2203 | -12.5396 | 80.9952 | 18.7342
-62.9986 | -9.8987 | -27.7185 | -12.9774 | 98.8694 | 15.1198
-61.9984 | -9.483 | -7.6534 | -13.4358 | 118.27 | 13.007
-60.9987 | -9.1066 | 11.6746 | -13.8396 | 139.809 | 11.5053
-59.9985 | -8.826 | 29.4941 | -14.0602 | 160.298 | 10.6772
-58.9982 | -8.4486 | 45.8249 | -14.1429 | -179.854 | 9.9915
-57.999 | -7.8417 | 61.1035 | -13.9676 | -161.648 | 9.4034
-56.9991 | -6.9674 | 75.2626 | -13.4764 | -144.952 | 8.9203
-55.999 | -5.9278 | 88.5986 | -12.8114 | -130.757 | 8.4793
-54.9978 | -4.9405 | 101.809 | -12.287 | -119.157 | 7.9725
-53.9983 | -4.0934 | 115.173 | -11.9952 | -109.399 | 7.4141
-52.999 | -3.396 | 129.12 | -12.1318 | -99.9022 | 6.6627
-51.9989 | -2.938 | 143.184 | -12.7803 | -92.2301 | 5.8004
-50.9979 | -2.7385 | 156.72 | -13.9355 | -85.1814 | 4.9132
-49.9986 | -2.7972 | 169.905 | -15.6654 | -80.8077 | 4.0187
-48.9985 | -3.0882 | -177.235 | -17.81 | -80.2538 | 3.2263
-47.9988 | -3.5911 | -164.489 | -19.7854 | -83.2709 | 2.7142
-46.9992 | -4.2246 | -151.614 | -21.6093 | -88.8997 | 2.362
-45.9985 | -4.941 | -138.563 | -23.2899 | -93.8306 | 2.1112
-44.9987 | -5.7015 | -124.406 | -25.3197 | -92.52 | 1.8219
-43.999 | -6.4776 | -108.027 | -29.3449 | -91.9421 | 1.2509
-42.9988 | -7.1162 | -88.4207 | -38.9739 | -119.624 | 0.44367
-41.999 | -7.3774 | -65.9551 | -31.3612 | 146.807 | 1.0996
-40.9983 | -7.089 | -42.1414 | -24.0206 | 147.274 | 2.4901
-39.9976 | -6.3299 | -19.4339 | -19.8709 | 153.445 | 3.7096
-38.9989 | -5.3175 | 1.0609 | -17.0267 | 159.571 | 4.6179
-37.9991 | -4.2801 | 19.5257 | -15.2791 | 164.156 | 5.0328
-36.9988 | -3.3084 | 36.1862 | -14.2261 | 166.948 | 5.0829
-35.9984 | -2.5089 | 51.5089 | -13.7208 | 169.256 | 4.9043
-34.9978 | -1.8844 | 65.8953 | -13.5755 | 169.292 | 4.628
-33.9991 | -1.4062 | 79.6781 | -13.5566 | 168.441 | 4.3791
-32.999 | -1.0926 | 93.009 | -13.5298 | 168.352 | 4.2311
-31.9989 | -0.98364 | 105.768 | -13.5013 | 170.199 | 4.1905
-30.9985 | -1.1312 | 118.251 | -13.5236 | 174.45 | 4.2539
-29.9989 | -1.6211 | 130.732 | -13.7356 | -178.962 | 4.398
-28.9989 | -2.5482 | 144.265 | -14.1762 | -170.44 | 4.6634
-27.9988 | -4.0981 | 160.529 | -14.8864 | -160.757 | 5.1637
-26.999 | -6.3086 | -176.091 | -15.996 | -150.077 | 5.913
-25.9989 | -8.1713 | -137.035 | -17.4393 | -139.866 | 6.2305
-24.9984 | -6.4346 | -89.5978 | -19.254 | -129.623 | 4.0422
-23.9989 | -2.5674 | -59.0208 | -21.0986 | -120.64 | 2.0669
-22.9987 | 0.97885 | -41.0183 | -23.6945 | -112.244 | 1.0155
-21.9987 | 3.8722 | -28.663 | -26.8501 | -105.573 | 0.50565
-20.9986 | 6.2066 | -19.1439 | -31.2929 | -105.55 | 0.23168
-19.9984 | 8.17 | -11.336 | -45.3563 | -176.27 | 0.036604
-18.9993 | 9.808 | -4.8288 | -30.0822 | 116.583 | 0.17594
-17.9991 | 11.2071 | 0.7789 | -24.2993 | 119.633 | 0.29145
-16.9983 | 12.3702 | 5.5244 | -21.2142 | 123.109 | 0.36366
-15.998 | 13.3344 | 9.51 | -19.88 | 127.565 | 0.37948
-14.9986 | 14.1139 | 12.7768 | -19.5021 | 127.721 | 0.36233
-13.999 | 14.739 | 15.4985 | -20.5334 | 123.82 | 0.29941
-12.9986 | 15.2179 | 17.8642 | -21.6367 | 112.434 | 0.24954
-11.9989 | 15.5506 | 19.8667 | -22.2855 | 94.6148 | 0.22288
-10.9988 | 15.7617 | 21.1144 | -23.0912 | 74.6097 | 0.19825
-9.9982 | 15.8685 | 21.8516 | -23.1893 | 55.4677 | 0.19363
-8.9989 | 15.8879 | 22.1521 | -22.9553 | 32.6702 | 0.19847
-7.9988 | 15.832 | 21.959 | -21.8705 | 10.418 | 0.22633
-6.9985 | 15.7359 | 21.2701 | -21.0774 | 0.27736 | 0.25073
-5.9987 | 15.6003 | 20.2461 | -21.7426 | -3.4143 | 0.2359
-4.9985 | 15.4499 | 18.9426 | -24.8305 | -8.0183 | 0.1682
-3.999 | 15.3065 | 17.6181 | -32.5435 | -48.6917 | 0.070363
-2.9989 | 15.1902 | 16.3052 | -26.6553 | -126.822 | 0.14047
-1.9986 | 15.1027 | 15.2812 | -21.3412 | -135.844 | 0.26163
-0.99911 | 15.0503 | 14.7901 | -19.3973 | -133.927 | 0.32924
0.0006 | 15.029 | 14.8246 | -19.8854 | -130.274 | 0.31201
1.0009 | 15.0281 | 15.3985 | -22.7878 | -129.021 | 0.22339
2.001 | 15.0572 | 16.5251 | -29.7632 | -151.091 | 0.099731
3.0011 | 15.1217 | 18.0762 | -31.1853 | 122.228 | 0.084042
4.001 | 15.207 | 19.8322 | -24.604 | 92.5888 | 0.17755
5.0015 | 15.3085 | 21.6115 | -21.7991 | 84.667 | 0.24238
6.0014 | 15.4136 | 23.3685 | -20.1284 | 79.5265 | 0.29026
7.0011 | 15.4912 | 25.0105 | -18.9447 | 77.0102 | 0.32969
8.0011 | 15.5212 | 26.2351 | -18.2964 | 78.9001 | 0.35402
9.0008 | 15.4828 | 26.7235 | -18.1367 | 83.4391 | 0.36219
10.0008 | 15.3619 | 26.8258 | -17.9811 | 92.384 | 0.3739
11.0009 | 15.166 | 26.2754 | -18.4301 | 99.2572 | 0.36316
12.0008 | 14.8556 | 25.0309 | -18.24 | 107.835 | 0.38471
13.0013 | 14.4138 | 23.2096 | -17.403 | 112.643 | 0.44576
14.0011 | 13.8326 | 21.0329 | -16.4381 | 114.393 | 0.53265
15.001 | 13.0853 | 18.3995 | -15.3495 | 117.041 | 0.65812
16.0013 | 12.1511 | 14.588 | -14.6971 | 120.029 | 0.79019
17.0009 | 11.0073 | 10.4424 | -14.2236 | 124.676 | 0.95221
18.0012 | 9.6307 | 5.4202 | -14.6179 | 131.558 | 1.0665
19.0014 | 8.0045 | -0.57896 | -15.5003 | 139.491 | 1.1621
20.0011 | 6.0208 | -7.675 | -16.8501 | 151.159 | 1.2504
21.001 | 3.5748 | -16.3604 | -18.3843 | 168.548 | 1.3894
22.0008 | 0.25241 | -29.833 | -19.2467 | -169.014 | 1.8472
23.001 | -3.361 | -48.9743 | -19.246 | -150.361 | 2.8143
24.0013 | -7.0419 | -86.0006 | -18.8276 | -138.418 | 4.5755
25.001 | -7.2477 | -134.171 | -18.5794 | -133.252 | 4.8335
26.0007 | -5.0045 | -166.177 | -18.9329 | -135.752 | 3.5431
27.0011 | -3.0758 | 174.043 | -19.3089 | -147.25 | 2.7019
28.0013 | -1.7905 | 159.376 | -18.8812 | -163.469 | 2.4444
29.001 | -1.0075 | 146.94 | -17.4522 | -176.777 | 2.6359
30.0011 | -0.59697 | 135.494 | -15.9601 | 177.07 | 2.992
31.0014 | -0.4756 | 124.486 | -14.9317 | 176.962 | 3.329
32.001 | -0.66797 | 113.833 | -14.6015 | -179.493 | 3.541
33.0013 | -1.1938 | 102.939 | -14.8493 | -172.157 | 3.6595
34.0009 | -2.0539 | 91.7538 | -15.6691 | -162.379 | 3.6771
35.0013 | -3.2096 | 79.2641 | -16.6211 | -149.218 | 3.7671
36.0008 | -4.6795 | 64.8147 | -17.5884 | -134.934 | 3.9992
37.001 | -6.4009 | 46.2506 | -18.2263 | -119.612 | 4.5537
38.0007 | -8.0772 | 22.84 | -18.7355 | -104.698 | 5.2464
39.0009 | -9.0738 | -6.5566 | -19.2951 | -93.1334 | 5.5353
40.0016 | -8.7871 | -36.8011 | -19.9154 | -83.8657 | 4.9544
41.001 | -7.5158 | -62.5317 | -21.1983 | -77.0264 | 3.6478
42.0006 | -5.9975 | -82.8841 | -22.3989 | -74.4882 | 2.6492
43.0009 | -4.6495 | -98.6279 | -23.3024 | -78.1702 | 2.0379
44.0014 | -3.6265 | -111.684 | -23.5386 | -83.2122 | 1.7609
45.0011 | -2.8787 | -123.576 | -22.2512 | -90.1177 | 1.8746
46.0011 | -2.4206 | -134.834 | -20.6409 | -91.3423 | 2.143
47.0008 | -2.1556 | -146.112 | -18.7088 | -89.4627 | 2.6027
48.0009 | -2.0071 | -157.398 | -17.1572 | -87.4332 | 3.0678
49.0008 | -2.0232 | -168.884 | -15.9014 | -84.8374 | 3.5643
50.001 | -2.103 | 179.574 | -15.1075 | -82.3748 | 3.9539
51.0005 | -2.2775 | 168.192 | -14.8755 | -80.3727 | 4.1505
52.001 | -2.6101 | 156.353 | -14.9515 | -77.4927 | 4.2799
53.0013 | -3.0639 | 144.224 | -15.4537 | -75.7204 | 4.2553
54.0008 | -3.6355 | 131.865 | -16.3295 | -74.5108 | 4.1032
55.0009 | -4.3404 | 118.738 | -17.4335 | -74.2819 | 3.9125
56.0012 | -5.031 | 105.137 | -18.7902 | -78.8079 | 3.6149
57.0008 | -5.6769 | 90.6238 | -20.3642 | -88.4685 | 3.2395
58.001 | -6.1767 | 75.8695 | -21.474 | -107.375 | 3.0152
59.0011 | -6.5688 | 61.3581 | -21.6184 | -132.474 | 3.1042
60.0011 | -6.8298 | 47.7081 | -20.212 | -158.167 | 3.7802
61.001 | -7.0663 | 35.4828 | -18.4007 | -178.905 | 4.832
62.0011 | -7.5607 | 24.0212 | -16.5099 | 164.027 | 6.4853
63.0014 | -8.3021 | 13.2543 | -14.9208 | 150.322 | 8.7881
64.0009 | -9.2624 | 2.2358 | -13.8485 | 137.655 | 11.7665
65.0017 | -10.5882 | -8.7753 | -13.1505 | 126.017 | 16.6871
66.001 | -12.3944 | -21.5933 | -12.8734 | 114.172 | 31.1917
67.0009 | -14.8029 | -36.6386 | -12.7348 | 102.784 | 18.5265
68.0012 | -17.7525 | -56.3531 | -12.7871 | 91.5684 | 11.11
69.0013 | -20.8755 | -82.9783 | -12.9574 | 81.6256 | 7.3984
70.0011 | -23.4888 | -120.153 | -13.1889 | 72.5964 | 5.482
71.0009 | -23.7083 | -161.002 | -13.41 | 64.7202 | 5.4831
72.001 | -22.6479 | 172.04 | -13.6197 | 57.8957 | 6.421
73.0016 | -21.9642 | 158.721 | -13.7717 | 51.1761 | 7.141
74.0013 | -21.6813 | 150.926 | -14.0393 | 44.9811 | 7.669
75.001 | -21.598 | 145.094 | -14.2964 | 38.3279 | 8.0199
76.0013 | -20.8985 | 140.127 | -14.888 | 30.8642 | 9.5558
77.0009 | -20.3039 | 132.932 | -15.7918 | 22.7869 | 11.9016
78.0017 | -19.8032 | 121.795 | -16.7158 | 16.2375 | 15.096
79.0024 | -19.6058 | 107.269 | -18.1777 | 10.1358 | 21.7211
80.0011 | -19.6436 | 88.4768 | -20.2196 | 8.3133 | 29.5913
81.0013 | -20.0745 | 68.1645 | -22.3334 | 8.5716 | 17.7678
82.001 | -21.0818 | 45.7718 | -24.9174 | 15.5246 | 13.2597
83.0013 | -22.3337 | 18.3592 | -26.9131 | 26.3244 | 11.7787
84.0007 | -23.02 | -8.4093 | -27.4421 | 38.6632 | 12.0692
85.0013 | -23.8402 | -29.7257 | -26.7883 | 48.3708 | 15.4888
86.001 | -25.4746 | -44.4363 | -25.5773 | 55.1115 | 44.5589
87.0009 | -27.3331 | -51.4603 | -24.4183 | 56.8231 | 15.5857
88.0007 | -27.8204 | -45.5012 | -23.4523 | 55.8642 | 12.1715
89.0008 | -26.3875 | -37.5425 | -22.7627 | 49.4015 | 13.7361
90.0006 | -24.6531 | -38.8745 | -22.4246 | 42.4882 | 17.884
RHC | PATTERN
FREQUENCY | 1.1644
ANGLE\CUT | 0 | 45 | 90 | 135
-89.9987 | -15.342 | -13.512 | -14.1935 | -9.4559
-88.9989 | -15.3774 | -12.3109 | -13.625 | -8.7979
-87.9985 | -15.2574 | -10.9277 | -12.8698 | -8.1347
-86.9984 | -14.9994 | -9.7634 | -12.0306 | -7.4893
-85.9985 | -14.6126 | -8.7348 | -11.4232 | -6.934
-84.9991 | -14.0494 | -7.8529 | -10.8733 | -6.3626
-83.9989 | -13.3997 | -7.2594 | -10.4027 | -5.8539
-82.9983 | -12.6719 | -6.8092 | -10.015 | -5.4134
-81.9989 | -11.9506 | -6.4895 | -9.6951 | -5.0079
-80.9983 | -11.1337 | -6.2604 | -9.3828 | -4.6711
-79.9987 | -10.2554 | -6.0791 | -9.0519 | -4.403
-78.9988 | -9.2587 | -5.8422 | -8.6468 | -4.1961
-77.9991 | -8.1671 | -5.6016 | -8.1339 | -4.0031
-76.9994 | -7.0262 | -5.3596 | -7.4264 | -3.8428
-75.999 | -5.875 | -5.163 | -6.6419 | -3.6945
-74.9978 | -4.7896 | -5.0351 | -5.7889 | -3.5795
-73.9988 | -3.7707 | -4.9984 | -4.9264 | -3.5259
-72.9993 | -2.8592 | -5.0537 | -4.0803 | -3.5542
-71.9986 | -2.126 | -5.1992 | -3.2887 | -3.5911
-70.9991 | -1.5592 | -5.4334 | -2.5802 | -3.6868
-69.9991 | -1.1379 | -5.7026 | -1.9792 | -3.7906
-68.9986 | -0.85062 | -5.9747 | -1.4782 | -3.9077
-67.9987 | -0.63939 | -6.1132 | -1.0851 | -4.0326
-66.999 | -0.45111 | -6.0629 | -0.78195 | -4.1271
-65.9991 | -0.2625 | -5.7604 | -0.51895 | -4.1914
-64.9989 | -0.062545 | -5.2855 | -0.29147 | -4.2187
-63.9989 | 0.16853 | -4.7333 | -0.11263 | -4.2292
-62.9986 | 0.35006 | -4.2235 | 0.026435 | -4.2785
-61.9984 | 0.53302 | -3.8417 | 0.094068 | -4.4295
-60.9987 | 0.67687 | -3.656 | 0.090831 | -4.7151
-59.9985 | 0.78354 | -3.6924 | 0.023566 | -5.1592
-58.9982 | 0.84674 | -3.9599 | -0.095549 | -5.7116
-57.999 | 0.85797 | -4.4365 | -0.23851 | -6.3068
-56.9991 | 0.80825 | -5.1012 | -0.39598 | -6.7828
-55.999 | 0.71416 | -5.7969 | -0.55282 | -7.0527
-54.9978 | 0.58058 | -6.4424 | -0.68281 | -7.0252
-53.9983 | 0.38679 | -6.8716 | -0.80612 | -6.7314
-52.999 | 0.14264 | -6.9944 | -0.90372 | -6.2667
-51.9989 | -0.16294 | -6.7771 | -0.99449 | -5.7367
-50.9979 | -0.50777 | -6.2571 | -1.0926 | -5.2561
-49.9986 | -0.91822 | -5.5151 | -1.2327 | -4.8432
-48.9985 | -1.3367 | -4.6735 | -1.4219 | -4.5271
-47.9988 | -1.764 | -3.8622 | -1.6411 | -4.2435
-46.9992 | -2.1373 | -3.1791 | -1.8845 | -3.9959
-45.9985 | -2.468 | -2.699 | -2.1011 | -3.7427
-44.9987 | -2.7485 | -2.4847 | -2.292 | -3.4784
-43.999 | -2.9992 | -2.596 | -2.4344 | -3.2629
-42.9988 | -3.3106 | -3.0585 | -2.5408 | -3.1048
-41.999 | -3.6818 | -3.877 | -2.6627 | -3.0885
-40.9983 | -4.1613 | -5.0408 | -2.8302 | -3.2436
-39.9976 | -4.7604 | -6.4004 | -3.1289 | -3.5928
-38.9989 | -5.4962 | -7.6322 | -3.6142 | -4.1553
-37.9991 | -6.3793 | -8.38 | -4.3963 | -4.9905
-36.9988 | -7.4861 | -8.5871 | -5.5506 | -6.0139
-35.9984 | -8.8509 | -8.5705 | -7.3038 | -7.233
-34.9978 | -10.2426 | -8.4624 | -9.8001 | -8.4056
-33.9991 | -10.6312 | -8.0755 | -12.6158 | -8.9819
-32.999 | -8.7431 | -6.9234 | -11.8072 | -8.2493
-31.9989 | -5.7351 | -5.037 | -7.6541 | -6.3782
-30.9985 | -2.8911 | -2.8635 | -3.9069 | -4.053
-29.9989 | -0.45009 | -0.70659 | -0.97281 | -1.7622
-28.9989 | 1.5917 | 1.2827 | 1.3844 | 0.3565
-27.9988 | 3.3404 | 3.0945 | 3.3443 | 2.3082
-26.999 | 4.8195 | 4.7283 | 4.956 | 4.0605
-25.9989 | 6.0877 | 6.1746 | 6.2942 | 5.6032
-24.9984 | 7.1996 | 7.4653 | 7.3895 | 6.9782
-23.9989 | 8.1834 | 8.5982 | 8.3171 | 8.1651
-22.9987 | 9.0691 | 9.5912 | 9.1059 | 9.207
-21.9987 | 9.8334 | 10.4396 | 9.763 | 10.0982
-20.9986 | 10.4976 | 11.1526 | 10.3259 | 10.8441
-19.9984 | 11.0566 | 11.7565 | 10.808 | 11.4742
-18.9993 | 11.5133 | 12.2564 | 11.2344 | 11.9755
-17.9991 | 11.8925 | 12.6643 | 11.6081 | 12.3851
-16.9983 | 12.1891 | 12.9774 | 11.9303 | 12.7012
-15.998 | 12.418 | 13.1903 | 12.2073 | 12.9309
-14.9986 | 12.5933 | 13.323 | 12.4336 | 13.0902
-13.999 | 12.7275 | 13.3816 | 12.6107 | 13.1789
-12.9986 | 12.8328 | 13.3715 | 12.7383 | 13.1942
-11.9989 | 12.9048 | 13.3186 | 12.8169 | 13.1446
-10.9988 | 12.9336 | 13.2338 | 12.8454 | 13.0367
-9.9982 | 12.9203 | 13.1291 | 12.8246 | 12.8675
-8.9989 | 12.8666 | 13.0207 | 12.7693 | 12.658
-7.9988 | 12.7707 | 12.8972 | 12.668 | 12.4214
-6.9985 | 12.6421 | 12.7543 | 12.5388 | 12.1888
-5.9987 | 12.4962 | 12.6099 | 12.399 | 11.9796
-4.9985 | 12.3508 | 12.4431 | 12.2511 | 11.8226
-3.999 | 12.2047 | 12.2741 | 12.1064 | 11.7209
-2.9989 | 12.0733 | 12.1015 | 11.9736 | 11.6726
-1.9986 | 11.9524 | 11.9388 | 11.8593 | 11.6565
-0.99911 | 11.8492 | 11.8016 | 11.7753 | 11.6682
0.0006 | 11.7537 | 11.6984 | 11.7176 | 11.6952
1.0009 | 11.6851 | 11.6416 | 11.6981 | 11.738
2.001 | 11.6468 | 11.6301 | 11.7063 | 11.7946
3.0011 | 11.6695 | 11.6682 | 11.7512 | 11.8722
4.001 | 11.7678 | 11.7489 | 11.8193 | 11.975
5.0015 | 11.9419 | 11.8703 | 11.9012 | 12.1101
6.0014 | 12.1746 | 12.0308 | 12.0002 | 12.2746
7.0011 | 12.4316 | 12.2135 | 12.1035 | 12.4579
8.0011 | 12.6799 | 12.4219 | 12.2061 | 12.6358
9.0008 | 12.8742 | 12.6233 | 12.2954 | 12.8053
10.0008 | 12.9924 | 12.8036 | 12.3657 | 12.9392
11.0009 | 13.0187 | 12.9452 | 12.4128 | 13.0372
12.0008 | 12.9467 | 13.0438 | 12.4362 | 13.0869
13.0013 | 12.7806 | 13.072 | 12.4147 | 13.0776
14.0011 | 12.5434 | 13.0389 | 12.3536 | 13.0004
15.001 | 12.2405 | 12.9243 | 12.2355 | 12.859
16.0013 | 11.8914 | 12.7406 | 12.0582 | 12.651
17.0009 | 11.4956 | 12.4671 | 11.8155 | 12.3734
18.0012 | 11.0751 | 12.1169 | 11.4891 | 12.019
19.0014 | 10.6168 | 11.6756 | 11.075 | 11.5979
20.0011 | 10.1193 | 11.1423 | 10.5685 | 11.0993
21.001 | 9.547 | 10.5022 | 9.9526 | 10.5068
22.0008 | 8.8788 | 9.7219 | 9.1821 | 9.7593
23.001 | 8.0865 | 8.7926 | 8.2754 | 8.9755
24.0013 | 7.1437 | 7.6973 | 7.1928 | 8.0277
25.001 | 6.0026 | 6.3995 | 5.9073 | 6.9296
26.0007 | 4.6387 | 4.8622 | 4.3679 | 5.6791
27.0011 | 2.9799 | 3.0386 | 2.5125 | 4.2487
28.0013 | 0.9824 | 0.89457 | 0.22684 | 2.6319
29.001 | -1.4325 | -1.5805 | -2.6309 | 0.81105
30.0011 | -4.4277 | -4.5024 | -6.4073 | -1.2755
31.0014 | -8.3711 | -7.8686 | -11.5712 | -3.7103
32.001 | -14.4057 | -11.6442 | -14.7984 | -6.6288
33.0013 | -23.6208 | -14.3909 | -10.7703 | -9.9231
34.0009 | -15.7499 | -13.895 | -7.3799 | -12.1705
35.0013 | -10.4652 | -11.6172 | -5.201 | -11.329
36.0008 | -7.3218 | -9.388 | -3.7844 | -9.0893
37.001 | -5.1362 | -7.4515 | -2.8016 | -7.0837
38.0007 | -3.6016 | -5.7717 | -2.1499 | -5.6143
39.0009 | -2.509 | -4.398 | -1.7347 | -4.5542
40.0016 | -1.7741 | -3.2711 | -1.4678 | -3.8127
41.001 | -1.2682 | -2.4655 | -1.3089 | -3.2904
42.0006 | -0.95028 | -1.9546 | -1.2132 | -2.9618
43.0009 | -0.7527 | -1.767 | -1.1333 | -2.768
44.0014 | -0.57873 | -1.8654 | -1.0735 | -2.7249
45.0011 | -0.38288 | -2.2174 | -0.96444 | -2.8217
46.0011 | -0.17912 | -2.7136 | -0.81723 | -3.0542
47.0008 | 0.022367 | -3.2116 | -0.62347 | -3.3729
48.0009 | 0.20431 | -3.5611 | -0.37523 | -3.7427
49.0008 | 0.32538 | -3.6984 | -0.16367 | -4.1265
50.001 | 0.40803 | -3.6175 | 0.06016 | -4.4248
51.0005 | 0.4427 | -3.4909 | 0.21614 | -4.6779
52.001 | 0.47003 | -3.4201 | 0.27463 | -4.9005
53.0013 | 0.49972 | -3.4721 | 0.2244 | -5.1436
54.0008 | 0.56649 | -3.6144 | 0.10665 | -5.3711
55.0009 | 0.66066 | -3.7765 | -0.11626 | -5.5829
56.0012 | 0.75855 | -3.8627 | -0.37258 | -5.7469
57.0008 | 0.85901 | -3.7909 | -0.61568 | -5.7817
58.001 | 0.90506 | -3.5655 | -0.80451 | -5.6768
59.0011 | 0.89577 | -3.2518 | -0.89546 | -5.4009
60.0011 | 0.82441 | -2.9291 | -0.92935 | -4.9579
61.001 | 0.66427 | -2.6841 | -0.93671 | -4.4615
62.0011 | 0.43283 | -2.6086 | -0.97747 | -3.9699
63.0014 | 0.11632 | -2.7254 | -1.1024 | -3.5592
64.0009 | -0.24043 | -3.0704 | -1.3462 | -3.2837
65.0017 | -0.67098 | -3.6052 | -1.7138 | -3.123
66.001 | -1.1445 | -4.2177 | -2.1614 | -3.0803
67.0009 | -1.6116 | -4.8 | -2.6971 | -3.1683
68.0012 | -2.0636 | -5.3065 | -3.2768 | -3.366
69.0013 | -2.5023 | -5.5952 | -3.8484 | -3.6173
70.0011 | -2.908 | -5.7083 | -4.3753 | -3.8642
71.0009 | -3.289 | -5.6621 | -4.8347 | -4.0274
72.001 | -3.6826 | -5.4939 | -5.1724 | -4.0732
73.0016 | -4.0804 | -5.2412 | -5.4544 | -4.021
74.0013 | -4.4446 | -5.051 | -5.7336 | -3.9201
75.001 | -4.8576 | -4.9075 | -6.0765 | -3.8506
76.0013 | -5.2703 | -4.8586 | -6.4713 | -3.8237
77.0009 | -5.7151 | -4.8515 | -6.9887 | -3.8921
78.0017 | -6.1769 | -4.9136 | -7.5124 | -4.0386
79.0024 | -6.5921 | -4.9341 | -8.0612 | -4.2777
80.0011 | -6.9266 | -5.0103 | -8.5635 | -4.653
81.0013 | -7.2484 | -5.2036 | -9.086 | -5.1864
82.001 | -7.5559 | -5.4525 | -9.3275 | -5.6902
83.0013 | -7.9061 | -5.8068 | -9.4769 | -6.2397
84.0007 | -8.2692 | -6.253 | -9.5619 | -6.8188
85.0013 | -8.6868 | -6.7584 | -9.7184 | -7.4726
86.001 | -9.1408 | -7.346 | -10.1477 | -8.1905
87.0009 | -9.653 | -8.0538 | -10.9032 | -8.9608
88.0007 | -10.2347 | -8.7612 | -11.9182 | -9.7243
89.0008 | -10.7217 | -9.4841 | -13.1183 | -10.4595
90.0006 | -11.1388 | -10.0622 | -14.3015 | -11.1774
FREQUENCY | 1.1764
ANGLE\CUT | 0 | 45 | 90 | 135
-89.9987 | -15.9628 | -13.1947 | -15.5821 | -10.036
-88.9989 | -16.2598 | -11.9666 | -15.02 | -9.3414
-87.9985 | -16.4794 | -10.8855 | -14.3705 | -8.7916
-86.9984 | -16.5138 | -9.8198 | -13.7834 | -8.2014
-85.9985 | -16.2575 | -9.0025 | -13.2179 | -7.5987
-84.9991 | -15.7386 | -8.3534 | -12.7384 | -7.0354
-83.9989 | -15.0289 | -7.7884 | -12.2671 | -6.4828
-82.9983 | -14.2041 | -7.3628 | -11.8067 | -6.0258
-81.9989 | -13.2947 | -6.9917 | -11.3114 | -5.6726
-80.9983 | -12.3662 | -6.6704 | -10.8013 | -5.3636
-79.9987 | -11.4561 | -6.4263 | -10.2642 | -5.1494
-78.9988 | -10.5036 | -6.2257 | -9.753 | -4.9521
-77.9991 | -9.466 | -6.0914 | -9.2362 | -4.7869
-76.9994 | -8.2829 | -5.9609 | -8.6077 | -4.6195
-75.999 | -7.0788 | -5.8475 | -7.8372 | -4.4472
-74.9978 | -5.975 | -5.7337 | -6.9268 | -4.2661
-73.9988 | -5.0007 | -5.6614 | -5.9431 | -4.0868
-72.9993 | -4.1695 | -5.6776 | -4.9527 | -3.9181
-71.9986 | -3.5043 | -5.7398 | -4.0668 | -3.851
-70.9991 | -3.0038 | -5.8647 | -3.3089 | -3.8872
-69.9991 | -2.622 | -5.9342 | -2.6747 | -4.0137
-68.9986 | -2.3388 | -5.8707 | -2.1795 | -4.2206
-67.9987 | -2.1001 | -5.6466 | -1.8109 | -4.4162
-66.999 | -1.9033 | -5.2479 | -1.5168 | -4.6028
-65.9991 | -1.6713 | -4.7187 | -1.2883 | -4.6575
-64.9989 | -1.3934 | -4.1408 | -1.1101 | -4.6525
-63.9989 | -1.0366 | -3.5558 | -0.9433 | -4.5921
-62.9986 | -0.71256 | -3.0729 | -0.8091 | -4.4975
-61.9984 | -0.35459 | -2.7229 | -0.66589 | -4.4369
-60.9987 | -0.051136 | -2.5719 | -0.55456 | -4.4669
-59.9985 | 0.19077 | -2.6122 | -0.50619 | -4.6238
-58.9982 | 0.35649 | -2.8518 | -0.49132 | -4.909
-57.999 | 0.43936 | -3.2483 | -0.52538 | -5.3176
-56.9991 | 0.43197 | -3.7593 | -0.56822 | -5.7425
-55.999 | 0.33063 | -4.3221 | -0.61757 | -6.0791
-54.9978 | 0.15624 | -4.8562 | -0.6586 | -6.239
-53.9983 | -0.08197 | -5.2474 | -0.6763 | -6.1044
-52.999 | -0.36596 | -5.5028 | -0.69805 | -5.7125
-51.9989 | -0.67085 | -5.5361 | -0.71986 | -5.157
-50.9979 | -0.98275 | -5.3789 | -0.76186 | -4.6147
-49.9986 | -1.2681 | -5.0919 | -0.82902 | -4.1353
-48.9985 | -1.5376 | -4.6914 | -0.94875 | -3.7272
-47.9988 | -1.7843 | -4.2723 | -1.1127 | -3.4348
-46.9992 | -2.0215 | -3.9479 | -1.2901 | -3.1765
-45.9985 | -2.2462 | -3.7781 | -1.4862 | -2.9917
-44.9987 | -2.5078 | -3.8782 | -1.6618 | -2.8355
-43.999 | -2.7935 | -4.2742 | -1.8225 | -2.7222
-42.9988 | -3.1463 | -4.9933 | -1.9741 | -2.6791
-41.999 | -3.5396 | -5.9707 | -2.116 | -2.7223
-40.9983 | -3.9625 | -6.9702 | -2.2999 | -2.8839
-39.9976 | -4.4565 | -7.5653 | -2.5565 | -3.18
-38.9989 | -5.0628 | -7.5524 | -2.9608 | -3.5949
-37.9991 | -5.867 | -7.1207 | -3.6339 | -4.1771
-36.9988 | -7.0227 | -6.714 | -4.6833 | -4.9608
-35.9984 | -8.841 | -6.6421 | -6.2867 | -6.0036
-34.9978 | -11.6889 | -6.9593 | -8.8237 | -7.2959
-33.9991 | -15.1949 | -7.505 | -12.7682 | -8.6108
-32.999 | -12.9574 | -7.627 | -15.0637 | -9.043
-31.9989 | -7.8583 | -6.5464 | -9.9193 | -7.5306
-30.9985 | -3.9985 | -4.455 | -5.2375 | -4.8523
-29.9989 | -1.0982 | -2.0158 | -1.8795 | -2.1385
-28.9989 | 1.1833 | 0.29672 | 0.68959 | 0.28413
-27.9988 | 3.0581 | 2.3828 | 2.7363 | 2.3942
-26.999 | 4.614 | 4.2175 | 4.3892 | 4.2133
-25.9989 | 5.9386 | 5.7978 | 5.7434 | 5.7693
-24.9984 | 7.082 | 7.1776 | 6.8557 | 7.1194
-23.9989 | 8.0952 | 8.3767 | 7.7956 | 8.2748
-22.9987 | 8.9999 | 9.4199 | 8.6122 | 9.2956
-21.9987 | 9.7905 | 10.3158 | 9.3238 | 10.1719
-20.9986 | 10.4665 | 11.0796 | 9.9557 | 10.9092
-19.9984 | 11.0248 | 11.7278 | 10.5234 | 11.5442
-18.9993 | 11.4914 | 12.2674 | 11.0452 | 12.0661
-17.9991 | 11.8744 | 12.7071 | 11.5231 | 12.4908
-16.9983 | 12.1789 | 13.0401 | 11.9422 | 12.8263
-15.998 | 12.4232 | 13.2683 | 12.2988 | 13.073
-14.9986 | 12.619 | 13.4113 | 12.5865 | 13.2416
-13.999 | 12.7726 | 13.4748 | 12.8013 | 13.3438
-12.9986 | 12.8829 | 13.4782 | 12.9475 | 13.3767
-11.9989 | 12.9443 | 13.4339 | 13.0208 | 13.3475
-10.9988 | 12.9493 | 13.35 | 13.0255 | 13.2544
-9.9982 | 12.8992 | 13.2388 | 12.9658 | 13.1015
-8.9989 | 12.7967 | 13.1021 | 12.8504 | 12.8927
-7.9988 | 12.6527 | 12.9362 | 12.6896 | 12.6348
-6.9985 | 12.4778 | 12.7394 | 12.4966 | 12.364
-5.9987 | 12.3 | 12.5226 | 12.2902 | 12.0831
-4.9985 | 12.1372 | 12.298 | 12.0815 | 11.8326
-3.999 | 11.9917 | 12.0708 | 11.8914 | 11.6458
-2.9989 | 11.8568 | 11.8662 | 11.736 | 11.5227
-1.9986 | 11.7422 | 11.6911 | 11.6164 | 11.4636
-0.99911 | 11.6475 | 11.5636 | 11.5437 | 11.456
0.0006 | 11.5734 | 11.4974 | 11.5258 | 11.4938
1.0009 | 11.5416 | 11.4848 | 11.5651 | 11.5592
2.001 | 11.5606 | 11.5402 | 11.641 | 11.6544
3.0011 | 11.6657 | 11.6467 | 11.7626 | 11.7762
4.001 | 11.8426 | 11.8055 | 11.9085 | 11.9181
5.0015 | 12.0939 | 12.008 | 12.0704 | 12.0841
6.0014 | 12.3796 | 12.2451 | 12.235 | 12.2726
7.0011 | 12.6581 | 12.4971 | 12.3905 | 12.4837
8.0011 | 12.9071 | 12.753 | 12.5286 | 12.6957
9.0008 | 13.072 | 12.9794 | 12.6434 | 12.9019
10.0008 | 13.1573 | 13.1608 | 12.7158 | 13.0778
11.0009 | 13.1457 | 13.2849 | 12.7498 | 13.2184
12.0008 | 13.0511 | 13.3413 | 12.7412 | 13.3087
13.0013 | 12.8666 | 13.3119 | 12.6836 | 13.3314
14.0011 | 12.6219 | 13.2087 | 12.5801 | 13.2836
15.001 | 12.3226 | 13.0154 | 12.4139 | 13.1556
16.0013 | 11.98 | 12.7464 | 12.1866 | 12.9512
17.0009 | 11.5942 | 12.3979 | 11.8972 | 12.6602
18.0012 | 11.1822 | 11.9702 | 11.5367 | 12.2757
19.0014 | 10.7233 | 11.4738 | 11.1061 | 11.8228
20.0011 | 10.2105 | 10.9017 | 10.5849 | 11.2787
21.001 | 9.6233 | 10.2404 | 9.9744 | 10.6509
22.0008 | 8.9258 | 9.4582 | 9.2303 | 9.863
23.001 | 8.0872 | 8.535 | 8.3416 | 9.0479
24.0013 | 7.0884 | 7.4373 | 7.289 | 8.0672
25.001 | 5.886 | 6.1161 | 6.0301 | 6.911
26.0007 | 4.4598 | 4.5272 | 4.5036 | 5.5861
27.0011 | 2.7174 | 2.5882 | 2.6264 | 4.0401
28.0013 | 0.65255 | 0.23552 | 0.26147 | 2.2523
29.001 | -1.8242 | -2.6074 | -2.8129 | 0.21467
30.0011 | -4.845 | -6.083 | -7.2302 | -2.1375
31.0014 | -8.8363 | -10.2442 | -15.2658 | -4.8338
32.001 | -15.2763 | -14.4498 | -22.6355 | -7.909
33.0013 | -37.8577 | -15.6178 | -11.2966 | -10.7559
34.0009 | -15.8528 | -13.8692 | -7.1565 | -11.6012
35.0013 | -9.9462 | -11.8355 | -4.837 | -10.2051
36.0008 | -6.6145 | -9.9342 | -3.4016 | -8.3147
37.001 | -4.3436 | -8.1875 | -2.4436 | -6.6656
38.0007 | -2.751 | -6.5063 | -1.804 | -5.412
39.0009 | -1.6655 | -5.0136 | -1.4292 | -4.4899
40.0016 | -0.93812 | -3.741 | -1.1881 | -3.8288
41.001 | -0.49085 | -2.7685 | -1.0624 | -3.362
42.0006 | -0.2211 | -2.1193 | -0.98903 | -3.0552
43.0009 | -0.066411 | -1.8189 | -0.95064 | -2.8841
44.0014 | 0.047276 | -1.8452 | -0.87827 | -2.8036
45.0011 | 0.17084 | -2.1176 | -0.77032 | -2.7905
46.0011 | 0.31573 | -2.5003 | -0.61187 | -2.8257
47.0008 | 0.44619 | -2.8672 | -0.41232 | -2.8591
48.0009 | 0.55077 | -3.0438 | -0.18517 | -2.8569
49.0008 | 0.55884 | -3.0692 | -0.027425 | -2.8498
50.001 | 0.5476 | -2.9522 | 0.11722 | -2.7916
51.0005 | 0.46092 | -2.8532 | 0.15792 | -2.7613
52.001 | 0.36188 | -2.8392 | 0.096581 | -2.7581
53.0013 | 0.28453 | -2.9224 | -0.056319 | -2.8229
54.0008 | 0.2803 | -3.0614 | -0.28492 | -2.944
55.0009 | 0.31409 | -3.1666 | -0.56639 | -3.1067
56.0012 | 0.38873 | -3.1418 | -0.82018 | -3.2831
57.0008 | 0.44712 | -2.935 | -0.98075 | -3.4028
58.001 | 0.4602 | -2.5821 | -1.0422 | -3.4763
59.0011 | 0.39462 | -2.1958 | -1.0232 | -3.5045
60.0011 | 0.23175 | -1.8689 | -1.0055 | -3.4601
61.001 | -0.068488 | -1.6824 | -1.0579 | -3.4218
62.0011 | -0.48989 | -1.6495 | -1.2188 | -3.3599
63.0014 | -1.0261 | -1.8371 | -1.5325 | -3.3117
64.0009 | -1.6054 | -2.176 | -2.0068 | -3.2893
65.0017 | -2.2015 | -2.6546 | -2.6123 | -3.3173
66.001 | -2.801 | -3.2083 | -3.3501 | -3.3826
67.0009 | -3.354 | -3.822 | -4.1385 | -3.4936
68.0012 | -3.8129 | -4.4008 | -4.9127 | -3.6216
69.0013 | -4.2192 | -4.8709 | -5.5899 | -3.7552
70.0011 | -4.5384 | -5.1822 | -6.1453 | -3.8781
71.0009 | -4.7985 | -5.3123 | -6.5876 | -4.0079
72.001 | -5.0921 | -5.3279 | -7.0015 | -4.1402
73.0016 | -5.4728 | -5.2713 | -7.4327 | -4.2281
74.0013 | -5.9633 | -5.2298 | -7.8648 | -4.268
75.001 | -6.5532 | -5.2244 | -8.2952 | -4.2623
76.0013 | -7.1634 | -5.241 | -8.6295 | -4.2718
77.0009 | -7.7467 | -5.2892 | -8.9729 | -4.3192
78.0017 | -8.0967 | -5.4038 | -9.3328 | -4.4981
79.0024 | -8.353 | -5.5189 | -9.5879 | -4.7226
80.0011 | -8.5653 | -5.6551 | -9.7891 | -5.0051
81.0013 | -8.5218 | -5.7465 | -9.8221 | -5.3628
82.001 | -8.4809 | -5.8756 | -9.9203 | -5.8303
83.0013 | -8.5301 | -6.0991 | -10.1837 | -6.4789
84.0007 | -8.7757 | -6.4357 | -10.615 | -7.2546
85.0013 | -9.3404 | -6.9181 | -11.1691 | -8.0731
86.001 | -10.1587 | -7.4676 | -11.7946 | -8.9076
87.0009 | -11.1135 | -8.0674 | -12.4783 | -9.7204
88.0007 | -12.0455 | -8.6474 | -13.217 | -10.4799
89.0008 | -12.7035 | -9.2305 | -13.7619 | -11.1359
90.0006 | -13.1335 | -9.8755 | -14.1113 | -11.6712
FREQUENCY | 1.1885
ANGLE\CUT | 0 | 45 | 90 | 135
-89.9987 | -17.3279 | -13.0408 | -15.2262 | -12.2807
-88.9989 | -17.6022 | -11.7257 | -15.3842 | -11.3947
-87.9985 | -17.9995 | -10.6931 | -15.3183 | -10.4435
-86.9984 | -18.2918 | -9.8575 | -15.0429 | -9.5412
-85.9985 | -18.316 | -9.1701 | -14.5521 | -8.7412
-84.9991 | -18.017 | -8.6246 | -13.7204 | -8.0638
-83.9989 | -17.4509 | -8.109 | -12.8304 | -7.5495
-82.9983 | -16.7054 | -7.653 | -11.895 | -7.1356
-81.9989 | -15.8948 | -7.3039 | -11.1009 | -6.8505
-80.9983 | -14.8716 | -7.0166 | -10.5039 | -6.6643
-79.9987 | -13.6548 | -6.781 | -10.0362 | -6.5274
-78.9988 | -12.2703 | -6.6013 | -9.6059 | -6.3609
-77.9991 | -10.8521 | -6.4384 | -9.1125 | -6.091
-76.9994 | -9.5986 | -6.306 | -8.5751 | -5.7282
-75.999 | -8.4557 | -6.1846 | -7.928 | -5.2916
-74.9978 | -7.4932 | -6.0769 | -7.2008 | -4.8854
-73.9988 | -6.6615 | -5.9759 | -6.3795 | -4.5768
-72.9993 | -5.9641 | -5.8868 | -5.5201 | -4.3657
-71.9986 | -5.4006 | -5.7905 | -4.6955 | -4.2937
-70.9991 | -4.9603 | -5.658 | -3.9897 | -4.3635
-69.9991 | -4.6049 | -5.4585 | -3.3934 | -4.5498
-68.9986 | -4.3002 | -5.1253 | -2.9291 | -4.7875
-67.9987 | -4.0004 | -4.6223 | -2.5553 | -4.9595
-66.999 | -3.6905 | -4.0278 | -2.2593 | -4.9478
-65.9991 | -3.3881 | -3.404 | -2.0026 | -4.7536
-64.9989 | -3.0668 | -2.826 | -1.7908 | -4.4015
-63.9989 | -2.6834 | -2.3196 | -1.6039 | -4.0026
-62.9986 | -2.3357 | -1.9038 | -1.4236 | -3.6181
-61.9984 | -1.9157 | -1.5961 | -1.2398 | -3.3249
-60.9987 | -1.5234 | -1.4121 | -1.0616 | -3.0945
-59.9985 | -1.1974 | -1.364 | -0.90182 | -2.9673
-58.9982 | -0.97403 | -1.4615 | -0.77764 | -2.9679
-57.999 | -0.87827 | -1.6886 | -0.69931 | -3.0828
-56.9991 | -0.91609 | -2.0238 | -0.69381 | -3.3201
-55.999 | -1.0758 | -2.3915 | -0.73433 | -3.6542
-54.9978 | -1.3014 | -2.7441 | -0.80473 | -3.9814
-53.9983 | -1.5635 | -3.0415 | -0.86525 | -4.2451
-52.999 | -1.8351 | -3.268 | -0.89439 | -4.3456
-51.9989 | -2.0673 | -3.4357 | -0.89691 | -4.2561
-50.9979 | -2.2336 | -3.5529 | -0.88612 | -4.0183
-49.9986 | -2.3415 | -3.6261 | -0.85193 | -3.6906
-48.9985 | -2.3761 | -3.6606 | -0.83244 | -3.3726
-47.9988 | -2.3844 | -3.6887 | -0.82171 | -3.0771
-46.9992 | -2.3815 | -3.7376 | -0.83079 | -2.8201
-45.9985 | -2.4192 | -3.85 | -0.83351 | -2.6314
-44.9987 | -2.525 | -4.0736 | -0.83706 | -2.4753
-43.999 | -2.7122 | -4.4385 | -0.82498 | -2.3586
-42.9988 | -2.9823 | -4.9053 | -0.81402 | -2.29
-41.999 | -3.3164 | -5.331 | -0.83943 | -2.2832
-40.9983 | -3.7016 | -5.5412 | -0.92636 | -2.3695
-39.9976 | -4.15 | -5.406 | -1.1403 | -2.5493
-38.9989 | -4.7141 | -4.9851 | -1.5316 | -2.8464
-37.9991 | -5.5134 | -4.5364 | -2.2044 | -3.3281
-36.9988 | -6.7686 | -4.3413 | -3.2851 | -4.0375
-35.9984 | -8.8879 | -4.5843 | -4.9785 | -5.0708
-34.9978 | -12.85 | -5.4383 | -7.7227 | -6.5497
-33.9991 | -23.7483 | -7.0021 | -12.8019 | -8.5226
-32.999 | -16.5815 | -9.0824 | -23.8155 | -10.4785
-31.9989 | -8.4612 | -9.679 | -12.1983 | -9.8576
-30.9985 | -4.0712 | -6.9524 | -6.0241 | -6.5723
-29.9989 | -1.0503 | -3.4385 | -2.2853 | -3.1783
-28.9989 | 1.2446 | -0.45111 | 0.38818 | -0.32472
-27.9988 | 3.0788 | 1.9982 | 2.4516 | 2.0549
-26.999 | 4.5892 | 4.0084 | 4.0894 | 4.0301
-25.9989 | 5.8694 | 5.6839 | 5.4198 | 5.6671
-24.9984 | 6.979 | 7.1152 | 6.5297 | 7.0719
-23.9989 | 7.9672 | 8.352 | 7.4897 | 8.2512
-22.9987 | 8.8534 | 9.4351 | 8.3566 | 9.287
-21.9987 | 9.6339 | 10.3683 | 9.1362 | 10.1885
-20.9986 | 10.3057 | 11.1462 | 9.8567 | 10.9495
-19.9984 | 10.8726 | 11.8018 | 10.5148 | 11.616
-18.9993 | 11.3561 | 12.334 | 11.12 | 12.1711
-17.9991 | 11.7684 | 12.7503 | 11.6648 | 12.6311
-16.9983 | 12.1201 | 13.0599 | 12.1339 | 12.9907
-15.998 | 12.4105 | 13.2629 | 12.5179 | 13.2549
-14.9986 | 12.6535 | 13.4008 | 12.8079 | 13.4332
-13.999 | 12.8448 | 13.4684 | 13.0081 | 13.5281
-12.9986 | 12.9827 | 13.4871 | 13.1303 | 13.5527
-11.9989 | 13.0605 | 13.4618 | 13.1705 | 13.5171
-10.9988 | 13.0702 | 13.3977 | 13.1346 | 13.4264
-9.9982 | 13.0209 | 13.294 | 13.0438 | 13.2758
-8.9989 | 12.914 | 13.1545 | 12.8895 | 13.0776
-7.9988 | 12.7643 | 12.972 | 12.6981 | 12.8339
-6.9985 | 12.5842 | 12.7519 | 12.4799 | 12.5578
-5.9987 | 12.3892 | 12.5107 | 12.2519 | 12.2726
-4.9985 | 12.2064 | 12.2601 | 12.0275 | 11.994
-3.999 | 12.035 | 12.0235 | 11.8311 | 11.7567
-2.9989 | 11.8719 | 11.812 | 11.6737 | 11.5818
-1.9986 | 11.7323 | 11.6412 | 11.559 | 11.477
-0.99911 | 11.6218 | 11.5287 | 11.5043 | 11.4466
0.0006 | 11.5499 | 11.4774 | 11.5056 | 11.4867
1.0009 | 11.5404 | 11.4816 | 11.5699 | 11.5769
2.001 | 11.6012 | 11.5603 | 11.6773 | 11.7105
3.0011 | 11.7532 | 11.689 | 11.823 | 11.8731
4.001 | 11.9778 | 11.8659 | 11.9962 | 12.0532
5.0015 | 12.2458 | 12.09 | 12.1732 | 12.2462
6.0014 | 12.524 | 12.3448 | 12.3534 | 12.4496
7.0011 | 12.7817 | 12.6064 | 12.5182 | 12.6613
8.0011 | 12.9924 | 12.8714 | 12.6595 | 12.8723
9.0008 | 13.1283 | 13.1017 | 12.7694 | 13.0729
10.0008 | 13.1859 | 13.2828 | 12.8361 | 13.25
11.0009 | 13.1591 | 13.3992 | 12.8572 | 13.3934
12.0008 | 13.0594 | 13.4384 | 12.8334 | 13.4961
13.0013 | 12.8868 | 13.3859 | 12.7524 | 13.5389
14.0011 | 12.6616 | 13.2494 | 12.6169 | 13.5101
15.001 | 12.3778 | 13.0274 | 12.413 | 13.3997
16.0013 | 12.0594 | 12.7235 | 12.1517 | 13.1992
17.0009 | 11.694 | 12.3447 | 11.8281 | 12.9035
18.0012 | 11.297 | 11.9014 | 11.4384 | 12.5073
19.0014 | 10.8513 | 11.403 | 10.9919 | 12.0165
20.0011 | 10.3492 | 10.8409 | 10.4772 | 11.4285
21.001 | 9.7633 | 10.2114 | 9.8919 | 10.7411
22.0008 | 9.0576 | 9.472 | 9.2063 | 9.884
23.001 | 8.2041 | 8.593 | 8.4021 | 9.0112
24.0013 | 7.1814 | 7.5333 | 7.4755 | 7.9704
25.001 | 5.9462 | 6.234 | 6.3658 | 6.7579
26.0007 | 4.4844 | 4.6433 | 5.0279 | 5.3642
27.0011 | 2.7191 | 2.6472 | 3.3787 | 3.7153
28.0013 | 0.63362 | 0.16248 | 1.3137 | 1.764
29.001 | -1.8138 | -2.9108 | -1.3139 | -0.55356
30.0011 | -4.7823 | -6.7815 | -4.866 | -3.3614
31.0014 | -8.6086 | -11.2574 | -10.1011 | -6.7037
32.001 | -14.6348 | -13.723 | -15.6143 | -10.1744
33.0013 | -26.3712 | -12.0579 | -11.2492 | -11.4263
34.0009 | -14.9588 | -9.9062 | -7.1722 | -9.8336
35.0013 | -9.2154 | -8.2474 | -4.6839 | -7.8993
36.0008 | -5.9046 | -6.9453 | -3.1374 | -6.4253
37.001 | -3.6845 | -5.8014 | -2.1352 | -5.3402
38.0007 | -2.1811 | -4.7519 | -1.5143 | -4.5709
39.0009 | -1.2123 | -3.8194 | -1.1774 | -4.0121
40.0016 | -0.63502 | -3.0124 | -1.0259 | -3.5919
41.001 | -0.33056 | -2.388 | -0.99935 | -3.2947
42.0006 | -0.24235 | -2.0092 | -1.0433 | -3.0919
43.0009 | -0.24866 | -1.9169 | -1.0903 | -2.9654
44.0014 | -0.27565 | -2.0993 | -1.1039 | -2.8731
45.0011 | -0.25772 | -2.4429 | -1.0482 | -2.7784
46.0011 | -0.19571 | -2.8071 | -0.92969 | -2.6583
47.0008 | -0.12098 | -3.0281 | -0.78427 | -2.4787
48.0009 | -0.084792 | -3.0028 | -0.64203 | -2.2479
49.0008 | -0.14265 | -2.8272 | -0.58783 | -2.0107
50.001 | -0.25269 | -2.576 | -0.57578 | -1.7323
51.0005 | -0.41701 | -2.4163 | -0.64588 | -1.5068
52.001 | -0.56095 | -2.3869 | -0.82571 | -1.3631
53.0013 | -0.64957 | -2.4618 | -1.074 | -1.3082
54.0008 | -0.61293 | -2.5302 | -1.3064 | -1.3062
55.0009 | -0.49036 | -2.4957 | -1.482 | -1.3725
56.0012 | -0.35436 | -2.2894 | -1.5341 | -1.4847
57.0008 | -0.24487 | -1.9438 | -1.4296 | -1.6311
58.001 | -0.25905 | -1.5595 | -1.2551 | -1.7939
59.0011 | -0.40929 | -1.2266 | -1.0685 | -1.9922
60.0011 | -0.71455 | -1.0256 | -0.9733 | -2.1795
61.001 | -1.1472 | -0.973 | -1.0156 | -2.4086
62.0011 | -1.6718 | -1.0681 | -1.2364 | -2.6683
63.0014 | -2.2367 | -1.3338 | -1.6801 | -2.99
64.0009 | -2.7686 | -1.7308 | -2.299 | -3.3399
65.0017 | -3.2613 | -2.219 | -3.0624 | -3.6727
66.001 | -3.7156 | -2.7457 | -3.8697 | -3.9391
67.0009 | -4.1559 | -3.2267 | -4.6281 | -4.1091
68.0012 | -4.5593 | -3.6549 | -5.3359 | -4.2491
69.0013 | -4.9743 | -4.0114 | -5.9845 | -4.3705
70.0011 | -5.4279 | -4.3273 | -6.6278 | -4.5024
71.0009 | -5.9223 | -4.6179 | -7.2961 | -4.6656
72.001 | -6.4955 | -4.9112 | -7.991 | -4.8206
73.0016 | -7.0924 | -5.1208 | -8.6646 | -4.9536
74.0013 | -7.7307 | -5.3066 | -9.3004 | -5.0708
75.001 | -8.3629 | -5.4965 | -9.8488 | -5.1828
76.0013 | -8.9478 | -5.7032 | -10.2155 | -5.2499
77.0009 | -9.4979 | -5.9334 | -10.3766 | -5.3006
78.0017 | -9.9481 | -6.1146 | -10.2337 | -5.3527
79.0024 | -10.1323 | -6.2532 | -9.9744 | -5.4815
80.0011 | -10.1638 | -6.4107 | -9.7441 | -5.7677
81.0013 | -10.0673 | -6.5188 | -9.7469 | -6.242
82.001 | -10.0529 | -6.7458 | -9.9507 | -6.8613
83.0013 | -10.2693 | -7.0629 | -10.375 | -7.6287
84.0007 | -10.7007 | -7.4397 | -10.9317 | -8.4496
85.0013 | -11.3077 | -7.8697 | -11.5479 | -9.3349
86.001 | -12.0801 | -8.3566 | -12.2065 | -10.2815
87.0009 | -12.9467 | -8.9557 | -12.7877 | -11.1724
88.0007 | -13.809 | -9.6416 | -13.0377 | -11.8794
89.0008 | -14.5069 | -10.3501 | -12.8941 | -12.2936
90.0006 | -14.9244 | -11.0114 | -12.5371 | -12.4784
FREQUENCY | 1.2123
ANGLE\CUT | 0 | 45 | 90 | 135
-89.9987 | -19.017 | -13.1791 | -15.9567 | -16.2781
-88.9989 | -18.4823 | -11.9423 | -16.132 | -14.3328
-87.9985 | -18.1732 | -11.0766 | -16.0177 | -12.7661
-86.9984 | -18.087 | -10.335 | -15.8561 | -11.487
-85.9985 | -18.3615 | -9.8345 | -15.3814 | -10.4605
-84.9991 | -18.7483 | -9.3883 | -14.9335 | -9.7522
-83.9989 | -19.3201 | -8.9328 | -14.5564 | -9.157
-82.9983 | -19.5485 | -8.5417 | -14.261 | -8.6856
-81.9989 | -19.0239 | -8.1076 | -14.0429 | -8.274
-80.9983 | -17.8485 | -7.6766 | -13.811 | -7.8748
-79.9987 | -16.2385 | -7.2479 | -13.4014 | -7.4262
-78.9988 | -14.6496 | -6.8714 | -12.7798 | -6.9221
-77.9991 | -13.1822 | -6.5918 | -12.0016 | -6.4497
-76.9994 | -12.0242 | -6.4362 | -11.2438 | -6.0762
-75.999 | -11.0732 | -6.3684 | -10.4617 | -5.8231
-74.9978 | -10.2352 | -6.3478 | -9.6425 | -5.6617
-73.9988 | -9.5464 | -6.2656 | -8.769 | -5.5571
-72.9993 | -8.8865 | -6.1091 | -7.8313 | -5.4695
-71.9986 | -8.2159 | -5.8106 | -6.9012 | -5.3499
-70.9991 | -7.524 | -5.3798 | -5.9428 | -5.1612
-69.9991 | -6.7338 | -4.815 | -5.0186 | -4.8719
-68.9986 | -5.9316 | -4.124 | -4.1493 | -4.4726
-67.9987 | -5.1811 | -3.3787 | -3.3769 | -3.985
-66.999 | -4.5349 | -2.628 | -2.7293 | -3.4711
-65.9991 | -4.0032 | -1.9494 | -2.2328 | -2.9444
-64.9989 | -3.5595 | -1.3267 | -1.8619 | -2.4553
-63.9989 | -3.2141 | -0.76983 | -1.5922 | -1.9958
-62.9986 | -2.9932 | -0.27094 | -1.4201 | -1.5264
-61.9984 | -2.7894 | 0.13332 | -1.2497 | -1.0481
-60.9987 | -2.6728 | 0.41778 | -1.1053 | -0.61201
-59.9985 | -2.59 | 0.59769 | -0.98938 | -0.2178
-58.9982 | -2.6038 | 0.65278 | -0.91938 | 0.1006
-57.999 | -2.7069 | 0.60503 | -0.93429 | 0.30996
-56.9991 | -2.9242 | 0.47879 | -1.0351 | 0.39229
-55.999 | -3.2867 | 0.32012 | -1.2638 | 0.33091
-54.9978 | -3.7563 | 0.14738 | -1.6033 | 0.14225
-53.9983 | -4.3073 | -0.0082364 | -2.0361 | -0.19231
-52.999 | -4.8483 | -0.16444 | -2.5234 | -0.63901
-51.9989 | -5.3121 | -0.33306 | -3.0021 | -1.1383
-50.9979 | -5.5625 | -0.52431 | -3.3619 | -1.6661
-49.9986 | -5.5991 | -0.77876 | -3.5957 | -2.1571
-48.9985 | -5.4414 | -1.0691 | -3.6319 | -2.5397
-47.9988 | -5.1801 | -1.4375 | -3.5247 | -2.7931
-46.9992 | -4.9645 | -1.8655 | -3.3363 | -2.8744
-45.9985 | -4.8243 | -2.3687 | -3.1287 | -2.8149
-44.9987 | -4.8241 | -2.9414 | -2.9248 | -2.6763
-43.999 | -4.9641 | -3.5423 | -2.7668 | -2.5072
-42.9988 | -5.2287 | -4.0973 | -2.686 | -2.3872
-41.999 | -5.5507 | -4.4589 | -2.675 | -2.3401
-40.9983 | -5.8573 | -4.5148 | -2.7893 | -2.4078
-39.9976 | -6.2573 | -4.2465 | -3.0313 | -2.5838
-38.9989 | -6.7437 | -3.8448 | -3.4858 | -2.8859
-37.9991 | -7.5623 | -3.5843 | -4.2422 | -3.3899
-36.9988 | -8.9761 | -3.6928 | -5.4537 | -4.142
-35.9984 | -11.5912 | -4.3922 | -7.3992 | -5.2317
-34.9978 | -16.5888 | -5.9504 | -10.6369 | -6.8923
-33.9991 | -19.2589 | -8.9 | -17.4643 | -9.4606
-32.999 | -11.4129 | -15.111 | -23.1295 | -14.1856
-31.9989 | -6.3525 | -25.0059 | -11.3549 | -21.716
-30.9985 | -2.9775 | -11.2099 | -6.1222 | -13.1718
-29.9989 | -0.51189 | -5.6006 | -2.7436 | -6.9573
-28.9989 | 1.4561 | -2.0468 | -0.24308 | -2.8523
-27.9988 | 3.0773 | 0.72165 | 1.7673 | 0.23665
-26.999 | 4.4858 | 3.0296 | 3.4192 | 2.7043
-25.9989 | 5.7508 | 4.9864 | 4.8666 | 4.7038
-24.9984 | 6.9043 | 6.6816 | 6.1235 | 6.38
-23.9989 | 7.9421 | 8.1165 | 7.2725 | 7.7697
-22.9987 | 8.8946 | 9.3074 | 8.3392 | 8.953
-21.9987 | 9.7026 | 10.2797 | 9.3074 | 9.9592
-20.9986 | 10.3992 | 11.0277 | 10.1704 | 10.7565
-19.9984 | 10.9653 | 11.605 | 10.9248 | 11.4593
-18.9993 | 11.4499 | 12.0574 | 11.6025 | 12.0167
-17.9991 | 11.8648 | 12.3882 | 12.1471 | 12.4654
-16.9983 | 12.2116 | 12.6484 | 12.5701 | 12.8294
-15.998 | 12.5069 | 12.834 | 12.8931 | 13.0904
-14.9986 | 12.7673 | 13.0014 | 13.0978 | 13.2488
-13.999 | 12.9483 | 13.0955 | 13.2137 | 13.3426
-12.9986 | 13.0716 | 13.1503 | 13.2289 | 13.3515
-11.9989 | 13.1142 | 13.1522 | 13.1714 | 13.3108
-10.9988 | 13.1052 | 13.1032 | 13.0575 | 13.2111
-9.9982 | 13.028 | 13.0043 | 12.9046 | 13.0596
-8.9989 | 12.8959 | 12.8624 | 12.7247 | 12.8853
-7.9988 | 12.7524 | 12.7026 | 12.5121 | 12.6919
-6.9985 | 12.5965 | 12.5202 | 12.3401 | 12.4988
-5.9987 | 12.421 | 12.3471 | 12.158 | 12.2786
-4.9985 | 12.2679 | 12.172 | 12.0146 | 12.092
-3.999 | 12.1182 | 12.0251 | 11.884 | 11.9101
-2.9989 | 11.9677 | 11.8884 | 11.7836 | 11.7602
-1.9986 | 11.8352 | 11.7789 | 11.7103 | 11.6661
-0.99911 | 11.7297 | 11.6894 | 11.6649 | 11.628
0.0006 | 11.6557 | 11.6257 | 11.6437 | 11.6261
1.0009 | 11.6419 | 11.591 | 11.6597 | 11.6833
2.001 | 11.6927 | 11.6161 | 11.6953 | 11.7835
3.0011 | 11.8152 | 11.662 | 11.7394 | 11.9062
4.001 | 11.9827 | 11.7808 | 11.8177 | 12.0536
5.0015 | 12.1629 | 11.9517 | 11.9251 | 12.1943
6.0014 | 12.3671 | 12.1531 | 12.0421 | 12.3539
7.0011 | 12.5413 | 12.3855 | 12.1889 | 12.5243
8.0011 | 12.7127 | 12.606 | 12.3259 | 12.7021
9.0008 | 12.8272 | 12.811 | 12.4544 | 12.8804
10.0008 | 12.9153 | 12.9542 | 12.5711 | 13.034
11.0009 | 12.9446 | 13.0314 | 12.6668 | 13.1885
12.0008 | 12.9302 | 13.0275 | 12.7131 | 13.3134
13.0013 | 12.85 | 12.9521 | 12.7001 | 13.3884
14.0011 | 12.7156 | 12.783 | 12.6312 | 13.3928
15.001 | 12.5064 | 12.5308 | 12.4718 | 13.3223
16.0013 | 12.2564 | 12.2296 | 12.2299 | 13.1568
17.0009 | 11.9253 | 11.8646 | 11.9013 | 12.8703
18.0012 | 11.5476 | 11.4586 | 11.4739 | 12.4666
19.0014 | 11.0984 | 11.0201 | 10.954 | 11.9321
20.0011 | 10.5381 | 10.5001 | 10.3373 | 11.2587
21.001 | 9.8588 | 9.8933 | 9.626 | 10.4474
22.0008 | 9.04 | 9.1574 | 8.809 | 9.382
23.001 | 8.0153 | 8.2002 | 7.8628 | 8.3054
24.0013 | 6.8079 | 7.0119 | 6.8088 | 7.0008
25.001 | 5.3859 | 5.4837 | 5.5987 | 5.497
26.0007 | 3.7635 | 3.5604 | 4.1886 | 3.7854
27.0011 | 1.9083 | 1.0471 | 2.5161 | 1.7547
28.0013 | -0.095209 | -2.2972 | 0.46321 | -0.61539
29.001 | -2.2859 | -7.0557 | -2.0468 | -3.5499
30.0011 | -4.7378 | -15.6058 | -5.3099 | -7.4313
31.0014 | -7.7395 | -23.8788 | -9.8399 | -13.1451
32.001 | -12.2952 | -12.2603 | -14.8103 | -19.0544
33.0013 | -22.1197 | -8.3383 | -12.9317 | -13.1257
34.0009 | -18.388 | -6.0999 | -9.13 | -8.8578
35.0013 | -10.6803 | -4.6002 | -6.6617 | -6.3366
36.0008 | -6.8896 | -3.4578 | -5.1173 | -4.7745
37.001 | -4.5943 | -2.5603 | -4.1532 | -3.8001
38.0007 | -3.2341 | -1.9036 | -3.5985 | -3.2567
39.0009 | -2.5314 | -1.4851 | -3.3284 | -2.992
40.0016 | -2.2982 | -1.2803 | -3.2309 | -2.9127
41.001 | -2.3951 | -1.3011 | -3.195 | -2.9041
42.0006 | -2.6871 | -1.5195 | -3.1279 | -2.8853
43.0009 | -3.0327 | -1.9151 | -3.0276 | -2.8019
44.0014 | -3.2479 | -2.3103 | -2.8593 | -2.6267
45.0011 | -3.2972 | -2.5528 | -2.6871 | -2.3278
46.0011 | -3.2591 | -2.4591 | -2.5909 | -1.9445
47.0008 | -3.2483 | -2.0924 | -2.6309 | -1.4775
48.0009 | -3.299 | -1.624 | -2.8252 | -0.9919
49.0008 | -3.4615 | -1.245 | -3.2124 | -0.56418
50.001 | -3.61 | -1.0322 | -3.7175 | -0.14222
51.0005 | -3.6721 | -0.97906 | -4.2361 | 0.24327
52.001 | -3.5183 | -1.0146 | -4.6629 | 0.56225
53.0013 | -3.1227 | -1.0205 | -4.834 | 0.78699
54.0008 | -2.6056 | -0.91838 | -4.6279 | 0.90578
55.0009 | -2.1357 | -0.68444 | -4.1429 | 0.92319
56.0012 | -1.8019 | -0.39111 | -3.4985 | 0.82243
57.0008 | -1.625 | -0.10418 | -2.8271 | 0.62855
58.001 | -1.6163 | 0.0641 | -2.3074 | 0.35482
59.0011 | -1.7111 | 0.064155 | -1.9602 | 0.0091116
60.0011 | -1.8486 | -0.12458 | -1.822 | -0.32565
61.001 | -1.8734 | -0.4867 | -1.8734 | -0.68458
62.0011 | -1.8019 | -0.95613 | -2.055 | -1.0275
63.0014 | -1.6668 | -1.4689 | -2.3146 | -1.3815
64.0009 | -1.5038 | -1.9556 | -2.6085 | -1.7486
65.0017 | -1.4514 | -2.3849 | -2.9721 | -2.1898
66.001 | -1.6036 | -2.7967 | -3.3525 | -2.6557
67.0009 | -1.9836 | -3.1881 | -3.8335 | -3.1659
68.0012 | -2.5353 | -3.6299 | -4.389 | -3.6857
69.0013 | -3.2957 | -4.1311 | -5.1419 | -4.2463
70.0011 | -4.1961 | -4.7329 | -6.1304 | -4.7951
71.0009 | -5.1564 | -5.3857 | -7.328 | -5.3082
72.001 | -6.1576 | -6.0781 | -8.7212 | -5.7129
73.0016 | -7.1154 | -6.6392 | -10.2249 | -6.011
74.0013 | -7.9017 | -7.0439 | -11.5703 | -6.2111
75.001 | -8.5272 | -7.2816 | -12.4944 | -6.3774
76.0013 | -9.0077 | -7.3464 | -12.9938 | -6.5061
77.0009 | -9.5678 | -7.364 | -12.9264 | -6.6354
78.0017 | -10.0632 | -7.3034 | -12.4701 | -6.782
79.0024 | -10.6476 | -7.3361 | -11.9405 | -7.0667
80.0011 | -11.1941 | -7.5311 | -11.4457 | -7.5352
81.0013 | -11.5553 | -7.7422 | -11.1783 | -8.1675
82.001 | -11.8605 | -8.2244 | -11.1447 | -8.9722
83.0013 | -12.0958 | -8.8767 | -11.273 | -9.9429
84.0007 | -12.1323 | -9.6137 | -11.3517 | -10.8957
85.0013 | -11.9245 | -10.3758 | -11.2994 | -11.8868
86.001 | -11.5465 | -11.0436 | -11.0479 | -12.8553
87.0009 | -11.1743 | -11.8452 | -10.6838 | -13.7766
88.0007 | -11.0322 | -12.704 | -10.3118 | -14.5631
89.0008 | -11.172 | -13.7124 | -10.0472 | -15.0374
90.0006 | -11.5958 | -14.7137 | -9.9141 | -15.184
FREQUENCY | 1.2276
ANGLE\CUT | 0 | 45 | 90 | 135
-89.9987 | -18.8928 | -13.8393 | -15.238 | -17.3738
-88.9989 | -17.8711 | -12.6952 | -16.0341 | -15.4496
-87.9985 | -17.2196 | -11.6175 | -16.3342 | -14.0685
-86.9984 | -17.3421 | -10.6738 | -16.2277 | -12.829
-85.9985 | -18.0167 | -9.8382 | -15.8938 | -11.7538
-84.9991 | -19.0335 | -9.2548 | -15.7286 | -10.9001
-83.9989 | -19.9151 | -8.7578 | -15.872 | -10.2123
-82.9983 | -20.3379 | -8.4085 | -16.1772 | -9.5928
-81.9989 | -20.2186 | -8.0976 | -16.6265 | -9.1056
-80.9983 | -19.5711 | -7.7565 | -16.7733 | -8.5538
-79.9987 | -18.6285 | -7.4851 | -16.6277 | -8.0193
-78.9988 | -17.4908 | -7.2596 | -15.9231 | -7.5619
-77.9991 | -16.023 | -7.0854 | -14.7106 | -7.1886
-76.9994 | -14.6145 | -6.9777 | -13.2667 | -6.9673
-75.999 | -13.2003 | -6.8722 | -11.6707 | -6.8191
-74.9978 | -11.9037 | -6.7592 | -10.1603 | -6.7195
-73.9988 | -10.6232 | -6.5767 | -8.8086 | -6.6569
-72.9993 | -9.4113 | -6.2435 | -7.5448 | -6.5221
-71.9986 | -8.2701 | -5.8134 | -6.4338 | -6.2821
-70.9991 | -7.2147 | -5.2299 | -5.4531 | -5.906
-69.9991 | -6.2395 | -4.5489 | -4.5244 | -5.3498
-68.9986 | -5.334 | -3.8076 | -3.7267 | -4.7233
-67.9987 | -4.4794 | -2.9945 | -3.0042 | -4.0449
-66.999 | -3.689 | -2.1947 | -2.3958 | -3.3598
-65.9991 | -3.0215 | -1.4203 | -1.9279 | -2.6562
-64.9989 | -2.4817 | -0.69755 | -1.5636 | -1.9649
-63.9989 | -2.0765 | -0.082598 | -1.3277 | -1.3
-62.9986 | -1.8525 | 0.42409 | -1.1777 | -0.67276
-61.9984 | -1.7386 | 0.79296 | -1.0924 | -0.10416
-60.9987 | -1.7091 | 1.0436 | -1.0591 | 0.39008
-59.9985 | -1.7803 | 1.1892 | -1.0418 | 0.80604
-58.9982 | -1.8934 | 1.2614 | -1.0455 | 1.1487
-57.999 | -2.1035 | 1.2787 | -1.0892 | 1.3854
-56.9991 | -2.3882 | 1.2828 | -1.2028 | 1.5424
-55.999 | -2.7746 | 1.2921 | -1.4244 | 1.5652
-54.9978 | -3.2598 | 1.3029 | -1.717 | 1.486
-53.9983 | -3.8326 | 1.3098 | -2.1506 | 1.2791
-52.999 | -4.4498 | 1.2956 | -2.6957 | 0.9452
-51.9989 | -5.0914 | 1.2236 | -3.3032 | 0.5157
-50.9979 | -5.6486 | 1.051 | -3.929 | -0.015314
-49.9986 | -6.1049 | 0.78601 | -4.5002 | -0.62028
-48.9985 | -6.4037 | 0.40194 | -4.958 | -1.2255
-47.9988 | -6.5354 | -0.092822 | -5.2047 | -1.7988
-46.9992 | -6.5316 | -0.71006 | -5.2865 | -2.2386
-45.9985 | -6.5252 | -1.423 | -5.2416 | -2.4796
-44.9987 | -6.5217 | -2.2293 | -5.1942 | -2.5546
-43.999 | -6.6545 | -3.0473 | -5.1675 | -2.5019
-42.9988 | -6.8619 | -3.7797 | -5.1998 | -2.4054
-41.999 | -7.1855 | -4.2092 | -5.3391 | -2.3211
-40.9983 | -7.5349 | -4.2813 | -5.5485 | -2.2863
-39.9976 | -7.9523 | -4.059 | -5.851 | -2.3554
-38.9989 | -8.5353 | -3.7942 | -6.3689 | -2.5619
-37.9991 | -9.5172 | -3.7228 | -7.1222 | -2.9874
-36.9988 | -11.1509 | -4.0861 | -8.3136 | -3.7065
-35.9984 | -14.2288 | -5.0469 | -10.2127 | -4.8129
-34.9978 | -20.05 | -6.8753 | -13.5135 | -6.5553
-33.9991 | -18.3962 | -10.0887 | -21.0457 | -9.3484
-32.999 | -11.0975 | -16.709 | -24.3781 | -14.6097
-31.9989 | -6.553 | -24.5091 | -12.7223 | -39.6184
-30.9985 | -3.4125 | -12.018 | -7.4318 | -14.134
-29.9989 | -1.0082 | -6.4831 | -3.8654 | -7.4885
-28.9989 | 0.95712 | -2.659 | -1.1449 | -3.3965
-27.9988 | 2.6676 | 0.38746 | 1.1017 | -0.3411
-26.999 | 4.2123 | 2.931 | 2.9966 | 2.1163
-25.9989 | 5.6354 | 5.0185 | 4.646 | 4.1363
-24.9984 | 6.9487 | 6.7368 | 6.0922 | 5.8724
-23.9989 | 8.1173 | 8.1151 | 7.3769 | 7.3365
-22.9987 | 9.1494 | 9.2071 | 8.5531 | 8.6081
-21.9987 | 10.0068 | 10.0579 | 9.5915 | 9.6883
-20.9986 | 10.7268 | 10.7097 | 10.5046 | 10.5837
-19.9984 | 11.3156 | 11.2319 | 11.3007 | 11.333
-18.9993 | 11.8171 | 11.6828 | 11.9744 | 11.9442
-17.9991 | 12.2497 | 12.0942 | 12.5373 | 12.4261
-16.9983 | 12.623 | 12.4684 | 12.9737 | 12.7934
-15.998 | 12.9294 | 12.7843 | 13.2888 | 13.0507
-14.9986 | 13.1597 | 13.0376 | 13.4922 | 13.2209
-13.999 | 13.3041 | 13.2042 | 13.5888 | 13.2987
-12.9986 | 13.3596 | 13.2791 | 13.5966 | 13.3058
-11.9989 | 13.3385 | 13.2635 | 13.5217 | 13.2482
-10.9988 | 13.2476 | 13.1736 | 13.3915 | 13.1457
-9.9982 | 13.1125 | 13.0433 | 13.2129 | 12.9972
-8.9989 | 12.9536 | 12.8839 | 13.0067 | 12.8265
-7.9988 | 12.7912 | 12.7235 | 12.7887 | 12.6495
-6.9985 | 12.6434 | 12.5728 | 12.5834 | 12.4775
-5.9987 | 12.5031 | 12.4369 | 12.3975 | 12.3182
-4.9985 | 12.375 | 12.3125 | 12.2422 | 12.1756
-3.999 | 12.2493 | 12.2016 | 12.115 | 12.0559
-2.9989 | 12.1226 | 12.0911 | 12.0122 | 11.9553
-1.9986 | 11.9989 | 11.9893 | 11.9338 | 11.883
-0.99911 | 11.8922 | 11.8969 | 11.8727 | 11.8429
0.0006 | 11.8254 | 11.8187 | 11.833 | 11.8417
1.0009 | 11.8058 | 11.777 | 11.8134 | 11.8724
2.001 | 11.8366 | 11.7717 | 11.8116 | 11.9432
3.0011 | 11.9202 | 11.8089 | 11.8329 | 12.0369
4.001 | 12.0398 | 11.9039 | 11.894 | 12.1643
5.0015 | 12.1786 | 12.0404 | 11.9822 | 12.2969
6.0014 | 12.3424 | 12.2271 | 12.1061 | 12.45
7.0011 | 12.5138 | 12.4301 | 12.2627 | 12.6149
8.0011 | 12.7113 | 12.6374 | 12.4491 | 12.7824
9.0008 | 12.8985 | 12.8167 | 12.6341 | 12.9484
10.0008 | 13.0645 | 12.9441 | 12.8109 | 13.1024
11.0009 | 13.189 | 13.0091 | 12.9593 | 13.2344
12.0008 | 13.2608 | 12.9933 | 13.0689 | 13.3426
13.0013 | 13.2501 | 12.8985 | 13.1132 | 13.4002
14.0011 | 13.1645 | 12.7279 | 13.0792 | 13.3963
15.001 | 12.9967 | 12.4953 | 12.9461 | 13.3138
16.0013 | 12.7612 | 12.2031 | 12.7186 | 13.1443
17.0009 | 12.4448 | 11.8622 | 12.3789 | 12.8671
18.0012 | 12.0485 | 11.4858 | 11.9264 | 12.4702
19.0014 | 11.5542 | 11.0554 | 11.3683 | 11.9534
20.0011 | 10.9284 | 10.549 | 10.6967 | 11.2916
21.001 | 10.147 | 9.9319 | 9.9168 | 10.4748
22.0008 | 9.1615 | 9.145 | 9.0051 | 9.4011
23.001 | 7.9604 | 8.1429 | 7.9606 | 8.2716
24.0013 | 6.5627 | 6.8894 | 6.7867 | 6.8749
25.001 | 4.9463 | 5.2895 | 5.4433 | 5.2143
26.0007 | 3.1545 | 3.274 | 3.8863 | 3.2775
27.0011 | 1.2083 | 0.67614 | 2.0563 | 0.94947
28.0013 | -0.85753 | -2.7188 | -0.14508 | -1.8632
29.001 | -3.0269 | -7.3214 | -2.8458 | -5.4223
30.0011 | -5.4311 | -13.8428 | -6.2363 | -10.4397
31.0014 | -8.4808 | -15.9974 | -10.7606 | -19.5622
32.001 | -13.2523 | -11.0958 | -15.4382 | -21.2055
33.0013 | -25.1532 | -7.9096 | -14.3733 | -12.8758
34.0009 | -18.8016 | -5.8212 | -11.1989 | -9.1653
35.0013 | -11.3398 | -4.285 | -9.1076 | -6.9295
36.0008 | -7.7777 | -3.1031 | -7.8381 | -5.448
37.001 | -5.7381 | -2.2035 | -7.1136 | -4.4245
38.0007 | -4.6007 | -1.6068 | -6.6778 | -3.776
39.0009 | -4.1536 | -1.245 | -6.4356 | -3.3833
40.0016 | -4.1784 | -1.1053 | -6.1932 | -3.1107
41.001 | -4.5016 | -1.1841 | -5.8844 | -2.9226
42.0006 | -4.9163 | -1.3884 | -5.3819 | -2.7152
43.0009 | -5.2184 | -1.6057 | -4.779 | -2.432
44.0014 | -5.2701 | -1.6956 | -4.1861 | -2.0602
45.0011 | -5.1722 | -1.5346 | -3.7105 | -1.6142
46.0011 | -5.0586 | -1.1324 | -3.4547 | -1.1362
47.0008 | -5.0241 | -0.64376 | -3.4464 | -0.63246
48.0009 | -5.0753 | -0.21004 | -3.6525 | -0.15373
49.0008 | -5.1654 | 0.0619 | -4.0157 | 0.25027
50.001 | -5.0709 | 0.20375 | -4.375 | 0.65373
51.0005 | -4.6441 | 0.22392 | -4.6021 | 1.0164
52.001 | -3.9828 | 0.21213 | -4.606 | 1.3077
53.0013 | -3.1941 | 0.21688 | -4.3493 | 1.5255
54.0008 | -2.443 | 0.31989 | -3.9178 | 1.6609
55.0009 | -1.8536 | 0.45697 | -3.4584 | 1.6862
56.0012 | -1.4798 | 0.58347 | -3.0493 | 1.5832
57.0008 | -1.2424 | 0.64292 | -2.6744 | 1.3898
58.001 | -1.0873 | 0.59834 | -2.3994 | 1.1197
59.0011 | -0.95601 | 0.43463 | -2.1913 | 0.80097
60.0011 | -0.74148 | 0.17086 | -2.0621 | 0.50419
61.001 | -0.48017 | -0.17763 | -2.0031 | 0.17386
62.0011 | -0.20349 | -0.56438 | -1.9778 | -0.14478
63.0014 | -0.018921 | -1.0018 | -2.0227 | -0.50606
64.0009 | 0.054112 | -1.3827 | -2.1131 | -0.86845
65.0017 | -0.053588 | -1.776 | -2.282 | -1.3005
66.001 | -0.38377 | -2.2151 | -2.5947 | -1.8259
67.0009 | -0.88523 | -2.7535 | -3.0616 | -2.4699
68.0012 | -1.5962 | -3.4456 | -3.6902 | -3.1841
69.0013 | -2.4672 | -4.2658 | -4.4616 | -3.9099
70.0011 | -3.4822 | -5.1601 | -5.3433 | -4.5988
71.0009 | -4.6228 | -6.0042 | -6.3094 | -5.2147
72.001 | -5.7828 | -6.753 | -7.4168 | -5.7356
73.0016 | -6.993 | -7.2537 | -8.7429 | -6.0973
74.0013 | -8.1881 | -7.607 | -10.3322 | -6.405
75.001 | -9.2936 | -7.7462 | -12.2557 | -6.6143
76.0013 | -10.2869 | -7.8341 | -14.3386 | -6.8329
77.0009 | -11.1648 | -7.9422 | -15.9233 | -7.143
78.0017 | -11.8963 | -8.1244 | -16.1447 | -7.5146
79.0024 | -12.4513 | -8.4055 | -15.4443 | -8.0697
80.0011 | -12.8881 | -8.7679 | -14.6434 | -8.7822
81.0013 | -13.2631 | -9.2261 | -14.1541 | -9.5837
82.001 | -13.2966 | -9.6395 | -13.8001 | -10.4299
83.0013 | -13.1217 | -10.082 | -13.4815 | -11.3421
84.0007 | -12.6905 | -10.6277 | -13.0913 | -12.2263
85.0013 | -12.2239 | -11.3124 | -12.4068 | -13.061
86.001 | -11.7262 | -12.0595 | -11.5404 | -13.8244
87.0009 | -11.2339 | -12.9351 | -10.6509 | -14.6171
88.0007 | -10.9193 | -14.0193 | -9.9162 | -15.3994
89.0008 | -10.8247 | -15.3609 | -9.412 | -16.492
90.0006 | -10.9364 | -17.1445 | -9.2736 | -17.1777
FREQUENCY | 1.2429
ANGLE\CUT | 0 | 45 | 90 | 135
-89.9987 | -17.9546 | -14.2752 | -14.156 | -23.0159
-88.9989 | -17.6656 | -12.9058 | -15.2203 | -20.6725
-87.9985 | -18.1055 | -11.5787 | -16.3145 | -18.0289
-86.9984 | -19.1042 | -10.5139 | -17.1785 | -15.8209
-85.9985 | -20.1864 | -9.758 | -17.9523 | -14.0418
-84.9991 | -20.5473 | -9.3381 | -18.531 | -12.8035
-83.9989 | -19.9313 | -9.1186 | -19.6118 | -11.9912
-82.9983 | -19.109 | -9.0365 | -20.9633 | -11.3838
-81.9989 | -18.5304 | -9.0299 | -21.5773 | -10.9628
-80.9983 | -18.1911 | -9.0489 | -20.1835 | -10.6777
-79.9987 | -17.9068 | -9.0376 | -17.5768 | -10.4392
-78.9988 | -17.3197 | -9.035 | -15.0476 | -10.2289
-77.9991 | -16.2184 | -8.9715 | -12.8919 | -10.0406
-76.9994 | -14.6391 | -8.8768 | -11.0536 | -9.8022
-75.999 | -12.7881 | -8.7592 | -9.5132 | -9.5733
-74.9978 | -10.9563 | -8.5388 | -8.1723 | -9.2808
-73.9988 | -9.2774 | -8.2028 | -6.9619 | -8.9205
-72.9993 | -7.8159 | -7.7332 | -5.888 | -8.3922
-71.9986 | -6.5949 | -7.1479 | -4.9171 | -7.7396
-70.9991 | -5.5574 | -6.4278 | -4.0781 | -7.0328
-69.9991 | -4.6683 | -5.5838 | -3.3285 | -6.2795
-68.9986 | -3.871 | -4.663 | -2.668 | -5.5312
-67.9987 | -3.1358 | -3.6757 | -2.0788 | -4.7356
-66.999 | -2.4565 | -2.7182 | -1.5985 | -3.8836
-65.9991 | -1.8467 | -1.857 | -1.2193 | -3.0255
-64.9989 | -1.3088 | -1.1048 | -0.95437 | -2.186
-63.9989 | -0.86708 | -0.48619 | -0.80283 | -1.3951
-62.9986 | -0.60487 | -0.0063206 | -0.754 | -0.68283
-61.9984 | -0.45361 | 0.34129 | -0.79712 | -0.073421
-60.9987 | -0.46282 | 0.5924 | -0.89236 | 0.43577
-59.9985 | -0.60443 | 0.75981 | -1.0054 | 0.84067
-58.9982 | -0.86994 | 0.89375 | -1.1151 | 1.1497
-57.999 | -1.2184 | 1.0092 | -1.2172 | 1.3627
-56.9991 | -1.6232 | 1.1425 | -1.3119 | 1.4987
-55.999 | -2.0549 | 1.3008 | -1.4312 | 1.5588
-54.9978 | -2.5018 | 1.4733 | -1.5985 | 1.5509
-53.9983 | -2.9686 | 1.6388 | -1.8468 | 1.4697
-52.999 | -3.4787 | 1.7485 | -2.2182 | 1.2843
-51.9989 | -4.0437 | 1.7544 | -2.7333 | 0.98816
-50.9979 | -4.667 | 1.6209 | -3.3956 | 0.56191
-49.9986 | -5.3617 | 1.3301 | -4.2043 | -0.0021214
-48.9985 | -6.0949 | 0.88442 | -5.102 | -0.68072
-47.9988 | -6.8256 | 0.28313 | -5.999 | -1.4225
-46.9992 | -7.4385 | -0.45721 | -6.7486 | -2.124
-45.9985 | -7.9138 | -1.2971 | -7.3097 | -2.6646
-44.9987 | -8.2759 | -2.2007 | -7.6725 | -2.9752
-43.999 | -8.5924 | -3.0611 | -7.9119 | -3.0408
-42.9988 | -8.9455 | -3.7537 | -8.0995 | -2.9389
-41.999 | -9.3156 | -4.1387 | -8.2829 | -2.7754
-40.9983 | -9.71 | -4.1848 | -8.4096 | -2.6313
-39.9976 | -10.158 | -4.0883 | -8.561 | -2.5567
-38.9989 | -10.7861 | -4.0479 | -8.7684 | -2.6322
-37.9991 | -11.8689 | -4.2984 | -9.1279 | -2.9293
-36.9988 | -13.8599 | -5.0082 | -9.8001 | -3.5429
-35.9984 | -17.8887 | -6.3357 | -11.0113 | -4.5763
-34.9978 | -28.428 | -8.5098 | -13.2404 | -6.2547
-33.9991 | -19.2455 | -12.0546 | -17.7004 | -8.9628
-32.999 | -11.8799 | -18.6891 | -26.4795 | -14.0379
-31.9989 | -7.6164 | -19.9734 | -15.8883 | -23.4884
-30.9985 | -4.5947 | -11.386 | -9.3775 | -13.1304
-29.9989 | -2.2081 | -6.1355 | -5.186 | -7.0412
-28.9989 | -0.13062 | -2.288 | -2.056 | -3.188
-27.9988 | 1.7912 | 0.77031 | 0.47727 | -0.31267
-26.999 | 3.5956 | 3.2042 | 2.583 | 1.9738
-25.9989 | 5.2478 | 5.1209 | 4.3735 | 3.8767
-24.9984 | 6.7281 | 6.6262 | 5.9249 | 5.5255
-23.9989 | 8.0033 | 7.7929 | 7.2897 | 6.955
-22.9987 | 9.0938 | 8.7113 | 8.5262 | 8.2196
-21.9987 | 9.9984 | 9.4648 | 9.6173 | 9.3269
-20.9986 | 10.761 | 10.1145 | 10.5745 | 10.2651
-19.9984 | 11.4024 | 10.7442 | 11.4087 | 11.0688
-18.9993 | 11.9632 | 11.3686 | 12.1147 | 11.7209
-17.9991 | 12.4532 | 11.9666 | 12.7103 | 12.2383
-16.9983 | 12.8699 | 12.4849 | 13.1694 | 12.62
-15.998 | 13.1843 | 12.8902 | 13.5111 | 12.8738
-14.9986 | 13.3989 | 13.1596 | 13.7209 | 13.017
-13.999 | 13.5027 | 13.2932 | 13.826 | 13.0816
-12.9986 | 13.4972 | 13.3168 | 13.8352 | 13.0588
-11.9989 | 13.4253 | 13.2511 | 13.7453 | 12.9777
-10.9988 | 13.2998 | 13.1359 | 13.6026 | 12.8637
-9.9982 | 13.1463 | 13.0109 | 13.3977 | 12.7154
-8.9989 | 12.9829 | 12.8802 | 13.162 | 12.556
-7.9988 | 12.8367 | 12.7642 | 12.9169 | 12.3983
-6.9985 | 12.701 | 12.6555 | 12.6888 | 12.266
-5.9987 | 12.5791 | 12.5532 | 12.4873 | 12.1564
-4.9985 | 12.4484 | 12.4336 | 12.3194 | 12.0734
-3.999 | 12.3211 | 12.3189 | 12.1946 | 12.0201
-2.9989 | 12.1923 | 12.2095 | 12.0948 | 11.9841
-1.9986 | 12.0641 | 12.1008 | 12.0158 | 11.9519
-0.99911 | 11.9614 | 12.0052 | 11.9522 | 11.9406
0.0006 | 11.8858 | 11.9193 | 11.8984 | 11.9386
1.0009 | 11.8534 | 11.867 | 11.8624 | 11.9602
2.001 | 11.85 | 11.848 | 11.8294 | 12.0046
3.0011 | 11.8796 | 11.8565 | 11.8114 | 12.079
4.001 | 11.9538 | 11.9234 | 11.8423 | 12.1806
5.0015 | 12.0737 | 12.0416 | 11.9202 | 12.3018
6.0014 | 12.2548 | 12.214 | 12.0398 | 12.4428
7.0011 | 12.4796 | 12.4111 | 12.2091 | 12.5994
8.0011 | 12.7475 | 12.6163 | 12.4328 | 12.7629
9.0008 | 13.0081 | 12.7961 | 12.6617 | 12.9149
10.0008 | 13.2394 | 12.9226 | 12.888 | 13.0549
11.0009 | 13.3999 | 12.9767 | 13.0999 | 13.1684
12.0008 | 13.4712 | 12.9593 | 13.2678 | 13.2491
13.0013 | 13.4512 | 12.8593 | 13.3601 | 13.268
14.0011 | 13.3483 | 12.6858 | 13.3785 | 13.2327
15.001 | 13.1737 | 12.4508 | 13.2785 | 13.1154
16.0013 | 12.9329 | 12.1624 | 13.0784 | 12.9216
17.0009 | 12.6215 | 11.8298 | 12.7441 | 12.6243
18.0012 | 12.2301 | 11.4413 | 12.2917 | 12.2136
19.0014 | 11.7223 | 10.9978 | 11.7208 | 11.6941
20.0011 | 11.0583 | 10.4698 | 11.0164 | 11.0428
21.001 | 10.2134 | 9.8209 | 10.192 | 10.2442
22.0008 | 9.1229 | 9.0091 | 9.2185 | 9.2117
23.001 | 7.8002 | 7.9595 | 8.1033 | 8.1068
24.0013 | 6.2437 | 6.6672 | 6.845 | 6.7346
25.001 | 4.451 | 5.0304 | 5.4149 | 5.0979
26.0007 | 2.4973 | 3.004 | 3.7609 | 3.1452
27.0011 | 0.38058 | 0.43534 | 1.814 | 0.75336
28.0013 | -1.8451 | -2.8142 | -0.51956 | -2.2256
29.001 | -4.2083 | -6.9285 | -3.3672 | -6.1373
30.0011 | -6.935 | -11.8996 | -6.9942 | -11.9536
31.0014 | -10.4638 | -14.2346 | -11.8648 | -23.8602
32.001 | -15.8899 | -11.4911 | -17.7472 | -18.1734
33.0013 | -21.0639 | -8.6397 | -17.4108 | -12.1966
34.0009 | -15.4096 | -6.4892 | -14.324 | -9.4276
35.0013 | -11.1359 | -4.8287 | -12.6232 | -7.7756
36.0008 | -8.7184 | -3.5405 | -11.8884 | -6.717
37.001 | -7.3347 | -2.5785 | -11.7015 | -5.9236
38.0007 | -6.7307 | -1.9169 | -11.6647 | -5.3245
39.0009 | -6.6904 | -1.5347 | -11.4623 | -4.838
40.0016 | -7.0493 | -1.3765 | -10.8205 | -4.3928
41.001 | -7.5605 | -1.3904 | -9.7388 | -3.9248
42.0006 | -7.8657 | -1.4814 | -8.3974 | -3.404
43.0009 | -7.7422 | -1.531 | -7.0495 | -2.8423
44.0014 | -7.2492 | -1.41 | -5.8626 | -2.2335
45.0011 | -6.7057 | -1.0719 | -4.9324 | -1.6137
46.0011 | -6.2604 | -0.5843 | -4.2868 | -1.0096
47.0008 | -5.976 | -0.074767 | -3.8847 | -0.43488
48.0009 | -5.7526 | 0.33467 | -3.6516 | 0.096158
49.0008 | -5.4688 | 0.56493 | -3.5541 | 0.54591
50.001 | -4.9513 | 0.66823 | -3.4215 | 0.96275
51.0005 | -4.2388 | 0.67026 | -3.2152 | 1.3231
52.001 | -3.4076 | 0.63467 | -2.9376 | 1.5955
53.0013 | -2.6038 | 0.62176 | -2.6275 | 1.7655
54.0008 | -1.9273 | 0.6457 | -2.3489 | 1.8152
55.0009 | -1.4241 | 0.67505 | -2.1452 | 1.7532
56.0012 | -1.0785 | 0.67955 | -1.9834 | 1.5794
57.0008 | -0.81222 | 0.61631 | -1.8651 | 1.3303
58.001 | -0.56063 | 0.46826 | -1.7582 | 1.0303
59.0011 | -0.27876 | 0.2315 | -1.6411 | 0.71836
60.0011 | 0.042725 | -0.08621 | -1.5209 | 0.43855
61.001 | 0.34675 | -0.46882 | -1.3889 | 0.14967
62.0011 | 0.57248 | -0.87631 | -1.2965 | -0.13252
63.0014 | 0.64514 | -1.3023 | -1.2896 | -0.47242
64.0009 | 0.5544 | -1.7512 | -1.4008 | -0.90071
65.0017 | 0.23527 | -2.2614 | -1.659 | -1.4484
66.001 | -0.28918 | -2.8358 | -2.0194 | -2.0741
67.0009 | -0.97135 | -3.486 | -2.4529 | -2.8362
68.0012 | -1.7752 | -4.2423 | -2.9394 | -3.6621
69.0013 | -2.6454 | -5.0918 | -3.4798 | -4.5226
70.0011 | -3.603 | -6.0699 | -4.0784 | -5.3731
71.0009 | -4.6278 | -7.125 | -4.8031 | -6.1468
72.001 | -5.8222 | -8.2212 | -5.7067 | -6.7973
73.0016 | -7.2542 | -9.1382 | -6.8944 | -7.2635
74.0013 | -8.974 | -9.7004 | -8.4614 | -7.6529
75.001 | -11.0514 | -9.8876 | -10.5746 | -7.9777
76.0013 | -13.4234 | -9.8069 | -13.5112 | -8.3868
77.0009 | -15.9545 | -9.6359 | -17.7424 | -8.913
78.0017 | -18.243 | -9.5528 | -24.6792 | -9.631
79.0024 | -19.7504 | -9.5645 | -34.564 | -10.4268
80.0011 | -19.9867 | -9.7495 | -26.193 | -11.3578
81.0013 | -19.4436 | -10.1955 | -21.8428 | -12.3907
82.001 | -18.2997 | -10.7611 | -18.8839 | -13.2217
83.0013 | -16.7651 | -11.4523 | -16.5094 | -13.9059
84.0007 | -15.2567 | -12.254 | -14.6155 | -14.4483
85.0013 | -13.9892 | -13.1429 | -13.2044 | -15.0538
86.001 | -13.1672 | -14.1933 | -12.1657 | -15.7579
87.0009 | -12.7065 | -15.4936 | -11.4169 | -16.7103
88.0007 | -12.6033 | -16.9733 | -10.8631 | -17.8708
89.0008 | -12.7006 | -18.6009 | -10.4206 | -19.2252
90.0006 | -12.8246 | -20.2194 | -10.1332 | -20.5455
FREQUENCY | 1.5601
ANGLE\CUT | 0 | 45 | 90 | 135
-89.9987 | -23.3076 | -25.096 | -37.2552 | -23.7056
-88.9989 | -24.397 | -25.2139 | -41.0398 | -23.4438
-87.9985 | -26.4238 | -24.4891 | -39.8761 | -23.5242
-86.9984 | -28.452 | -23.273 | -32.8633 | -23.9022
-85.9985 | -29.8532 | -22.3678 | -27.6426 | -24.8643
-84.9991 | -29.3358 | -22.0638 | -24.8362 | -26.1417
-83.9989 | -27.3637 | -23.1414 | -23.2389 | -28.5163
-82.9983 | -25.9185 | -25.286 | -22.2881 | -33.137
-81.9989 | -24.6317 | -28.6529 | -21.9928 | -38.8489
-80.9983 | -23.3419 | -36.8221 | -22.0025 | -36.5539
-79.9987 | -21.9529 | -36.2742 | -22.219 | -30.5097
-78.9988 | -20.7033 | -28.7094 | -22.2906 | -25.8739
-77.9991 | -19.5808 | -25.137 | -21.4331 | -22.1248
-76.9994 | -19.0396 | -23.2548 | -20.3846 | -19.4108
-75.999 | -19.214 | -22.4382 | -19.7118 | -17.7586
-74.9978 | -20.2282 | -21.8935 | -19.9369 | -16.6396
-73.9988 | -22.1613 | -21.5094 | -21.1997 | -15.8647
-72.9993 | -25.2956 | -21.1761 | -23.8961 | -15.4296
-71.9986 | -29.7296 | -20.4436 | -29.3133 | -15.1229
-70.9991 | -27.5542 | -19.0873 | -27.8903 | -14.6524
-69.9991 | -22.5663 | -17.1245 | -21.3786 | -13.8463
-68.9986 | -18.9377 | -14.8947 | -17.2539 | -12.7082
-67.9987 | -16.2571 | -12.5076 | -14.3746 | -11.5442
-66.999 | -14.244 | -10.2961 | -12.3223 | -10.5071
-65.9991 | -12.7813 | -8.4403 | -10.6894 | -9.6078
-64.9989 | -11.6646 | -7.07 | -9.3656 | -8.961
-63.9989 | -10.6551 | -6.1513 | -8.3471 | -8.5752
-62.9986 | -9.7326 | -5.6465 | -7.5204 | -8.4609
-61.9984 | -8.6578 | -5.5049 | -6.7806 | -8.5121
-60.9987 | -7.495 | -5.6237 | -6.0936 | -8.5999
-59.9985 | -6.3413 | -5.835 | -5.4524 | -8.6151
-58.9982 | -5.3288 | -5.9316 | -4.8332 | -8.4142
-57.999 | -4.541 | -5.7723 | -4.2955 | -7.9094
-56.9991 | -4.012 | -5.3958 | -3.8801 | -7.1837
-55.999 | -3.7424 | -4.8787 | -3.6246 | -6.3884
-54.9978 | -3.708 | -4.3939 | -3.5193 | -5.5867
-53.9983 | -3.8564 | -4.0255 | -3.512 | -4.8943
-52.999 | -4.135 | -3.7581 | -3.626 | -4.3412
-51.9989 | -4.478 | -3.596 | -3.8685 | -3.9789
-50.9979 | -4.7977 | -3.5034 | -4.2121 | -3.8081
-49.9986 | -5.1236 | -3.4495 | -4.6572 | -3.8196
-48.9985 | -5.532 | -3.4652 | -5.1144 | -3.9447
-47.9988 | -6.1721 | -3.6286 | -5.606 | -4.2205
-46.9992 | -7.1006 | -4.0565 | -6.2064 | -4.682
-45.9985 | -8.2039 | -4.8027 | -7.0273 | -5.4175
-44.9987 | -9.2311 | -5.9334 | -8.1297 | -6.5351
-43.999 | -9.9286 | -7.456 | -9.5037 | -8.0478
-42.9988 | -10.4464 | -9.2517 | -10.8205 | -9.6759
-41.999 | -10.8676 | -10.6035 | -11.4021 | -10.4714
-40.9983 | -10.9709 | -10.3406 | -10.5812 | -9.5951
-39.9976 | -10.2403 | -8.6076 | -8.81 | -7.7904
-38.9989 | -8.7096 | -6.6475 | -6.8982 | -6.001
-37.9991 | -7.0169 | -5.0036 | -5.1905 | -4.5423
-36.9988 | -5.5827 | -3.7749 | -3.8638 | -3.4481
-35.9984 | -4.5077 | -2.8857 | -2.8682 | -2.6894
-34.9978 | -3.6813 | -2.2711 | -2.108 | -2.1905
-33.9991 | -2.9767 | -1.8613 | -1.5537 | -1.8973
-32.999 | -2.3525 | -1.7007 | -1.1519 | -1.7782
-31.9989 | -1.8252 | -1.7804 | -0.90834 | -1.8536
-30.9985 | -1.5047 | -2.1227 | -0.88485 | -2.1573
-29.9989 | -1.4933 | -2.7122 | -1.1757 | -2.8161
-28.9989 | -1.9524 | -3.5979 | -1.9315 | -3.9855
-27.9988 | -3.0071 | -5.0109 | -3.3239 | -5.8407
-26.999 | -4.7497 | -7.1708 | -5.4489 | -8.0285
-25.9989 | -6.5809 | -9.1797 | -7.2003 | -7.8614
-24.9984 | -5.6876 | -6.6478 | -5.2167 | -4.3349
-23.9989 | -2.0467 | -2.0566 | -1.2912 | -0.62272
-22.9987 | 1.5834 | 1.7214 | 2.2123 | 2.4448
-21.9987 | 4.533 | 4.5861 | 5.0057 | 4.9367
-20.9986 | 6.8876 | 6.8035 | 7.238 | 6.9601
-19.9984 | 8.8046 | 8.628 | 9.0792 | 8.691
-18.9993 | 10.388 | 10.1676 | 10.6053 | 10.1647
-17.9991 | 11.7088 | 11.5049 | 11.9002 | 11.4505
-16.9983 | 12.8028 | 12.6337 | 12.96 | 12.5507
-15.998 | 13.6888 | 13.5666 | 13.8342 | 13.4739
-14.9986 | 14.3954 | 14.3104 | 14.5379 | 14.2232
-13.999 | 14.9308 | 14.8859 | 15.0854 | 14.827
-12.9986 | 15.3237 | 15.3243 | 15.5045 | 15.2861
-11.9989 | 15.5968 | 15.6292 | 15.7969 | 15.5992
-10.9988 | 15.7608 | 15.8259 | 15.9768 | 15.799
-9.9982 | 15.839 | 15.9368 | 16.0565 | 15.897
-8.9989 | 15.8535 | 15.9638 | 16.0588 | 15.909
-7.9988 | 15.813 | 15.9188 | 15.9855 | 15.8582
-6.9985 | 15.7287 | 15.8247 | 15.871 | 15.7534
-5.9987 | 15.6215 | 15.6976 | 15.7271 | 15.6247
-4.9985 | 15.5003 | 15.5603 | 15.576 | 15.4884
-3.999 | 15.3958 | 15.4361 | 15.4371 | 15.3739
-2.9989 | 15.3062 | 15.3291 | 15.3265 | 15.2861
-1.9986 | 15.24 | 15.2453 | 15.2389 | 15.2202
-0.99911 | 15.198 | 15.1928 | 15.1868 | 15.1828
0.0006 | 15.1856 | 15.1676 | 15.161 | 15.1707
1.0009 | 15.2037 | 15.179 | 15.1655 | 15.1766
2.001 | 15.2514 | 15.2247 | 15.1899 | 15.2141
3.0011 | 15.3314 | 15.2977 | 15.2432 | 15.2756
4.001 | 15.4336 | 15.3988 | 15.3183 | 15.3512
5.0015 | 15.5533 | 15.5026 | 15.408 | 15.4382
6.0014 | 15.6758 | 15.597 | 15.5016 | 15.5223
7.0011 | 15.7746 | 15.6664 | 15.5833 | 15.5809
8.0011 | 15.8515 | 15.6902 | 15.6429 | 15.6039
9.0008 | 15.8696 | 15.6587 | 15.6433 | 15.569
10.0008 | 15.8234 | 15.563 | 15.5667 | 15.4696
11.0009 | 15.6909 | 15.3746 | 15.4074 | 15.2943
12.0008 | 15.454 | 15.0916 | 15.1349 | 15.0155
13.0013 | 15.102 | 14.7005 | 14.7388 | 14.6124
14.0011 | 14.6224 | 14.1756 | 14.2129 | 14.0787
15.001 | 13.9815 | 13.5003 | 13.524 | 13.4021
16.0013 | 13.1742 | 12.6533 | 12.6702 | 12.5658
17.0009 | 12.146 | 11.5905 | 11.6127 | 11.5423
18.0012 | 10.8817 | 10.2953 | 10.328 | 10.3118
19.0014 | 9.3436 | 8.7283 | 8.7821 | 8.8588
20.0011 | 7.4685 | 6.8396 | 6.9039 | 7.099
21.001 | 5.1635 | 4.5678 | 4.6091 | 4.9777
22.0008 | 2.2643 | 1.7339 | 1.6487 | 2.1411
23.001 | -1.3396 | -1.804 | -2.2142 | -0.97283
24.0013 | -5.3747 | -6.0406 | -6.9947 | -4.8288
25.001 | -7.2426 | -9.3942 | -9.1621 | -7.6522
26.0007 | -5.4153 | -8.2509 | -6.2544 | -6.7755
27.0011 | -3.2568 | -5.7787 | -3.6226 | -4.6189
28.0013 | -1.8421 | -3.9646 | -2.0085 | -2.9944
29.001 | -1.01 | -2.7999 | -1.1091 | -1.9628
30.0011 | -0.61079 | -2.1019 | -0.67865 | -1.368
31.0014 | -0.512 | -1.7419 | -0.58601 | -1.1396
32.001 | -0.63014 | -1.6544 | -0.7199 | -1.258
33.0013 | -0.93678 | -1.8355 | -1.0156 | -1.7004
34.0009 | -1.3958 | -2.2704 | -1.4602 | -2.4643
35.0013 | -2.0684 | -2.9298 | -2.0297 | -3.5394
36.0008 | -2.952 | -3.8297 | -2.8011 | -4.9665
37.001 | -4.1463 | -5.002 | -3.8424 | -6.8209
38.0007 | -5.6983 | -6.4789 | -5.2111 | -8.9682
39.0009 | -7.6228 | -8.1482 | -6.9891 | -10.9003
40.0016 | -9.8623 | -9.5841 | -9.1912 | -11.2986
41.001 | -11.9969 | -9.9353 | -11.3414 | -9.858
42.0006 | -12.8706 | -9.0043 | -12.1607 | -7.9328
43.0009 | -11.9509 | -7.6328 | -10.9914 | -6.3442
44.0014 | -10.2523 | -6.393 | -9.2968 | -5.1863
45.0011 | -8.6423 | -5.4404 | -7.8115 | -4.3618
46.0011 | -7.3366 | -4.6871 | -6.752 | -3.814
47.0008 | -6.3245 | -4.0973 | -6.0008 | -3.4221
48.0009 | -5.6103 | -3.691 | -5.4708 | -3.1216
49.0008 | -5.1377 | -3.55 | -5.1308 | -2.9706
50.001 | -4.7909 | -3.5795 | -4.8293 | -2.8614
51.0005 | -4.5455 | -3.8746 | -4.5295 | -2.9082
52.001 | -4.3286 | -4.3965 | -4.274 | -3.1107
53.0013 | -4.1314 | -5.0886 | -4.053 | -3.4822
54.0008 | -3.9768 | -5.8287 | -3.9253 | -3.9907
55.0009 | -3.9369 | -6.4804 | -3.9711 | -4.5942
56.0012 | -4.0442 | -7.0049 | -4.1872 | -5.1653
57.0008 | -4.3006 | -7.3361 | -4.5687 | -5.6464
58.001 | -4.7151 | -7.5241 | -5.1332 | -6.0323
59.0011 | -5.2666 | -7.7675 | -5.8712 | -6.3237
60.0011 | -5.9237 | -8.1356 | -6.7061 | -6.5639
61.001 | -6.627 | -8.6783 | -7.6356 | -6.8332
62.0011 | -7.3791 | -9.339 | -8.6285 | -7.218
63.0014 | -8.2615 | -10.0863 | -9.6991 | -7.7901
64.0009 | -9.4055 | -10.8169 | -10.8304 | -8.576
65.0017 | -10.9811 | -11.3766 | -12.1004 | -9.5139
66.001 | -12.9911 | -11.7217 | -13.3221 | -10.6667
67.0009 | -15.5818 | -12.0388 | -14.7962 | -12.224
68.0012 | -18.5263 | -12.5525 | -16.5197 | -14.1822
69.0013 | -21.2143 | -13.4281 | -18.2328 | -16.3952
70.0011 | -22.7999 | -14.5467 | -19.5752 | -18.7692
71.0009 | -23.538 | -16.0227 | -19.8372 | -20.9742
72.001 | -23.3382 | -17.8996 | -19.0916 | -22.2248
73.0016 | -21.7728 | -19.9854 | -18.0704 | -22.1365
74.0013 | -19.6623 | -21.7943 | -17.2896 | -21.7669
75.001 | -17.9834 | -22.9521 | -16.7274 | -21.8063
76.0013 | -16.9395 | -23.942 | -16.3724 | -21.7494
77.0009 | -16.3284 | -25.4657 | -16.6056 | -21.4065
78.0017 | -16.3429 | -26.3186 | -17.4788 | -20.7374
79.0024 | -17.0197 | -26.3025 | -18.6629 | -20.6446
80.0011 | -18.1295 | -26.2519 | -20.0745 | -20.9349
81.0013 | -19.2335 | -26.799 | -21.4625 | -21.3937
82.001 | -20.2346 | -26.3063 | -22.9954 | -21.354
83.0013 | -21.332 | -25.7871 | -24.7444 | -21.5927
84.0007 | -22.9617 | -25.9325 | -26.5202 | -22.0202
85.0013 | -25.6647 | -26.5525 | -28.2952 | -22.1721
86.001 | -29.7323 | -27.0588 | -30.5371 | -22.561
87.0009 | -37.0299 | -26.7276 | -33.7396 | -23.5326
88.0007 | -43.8111 | -26.5503 | -36.6449 | -24.7221
89.0008 | -36.2956 | -26.2003 | -34.1549 | -25.1726
90.0006 | -34.1363 | -25.6205 | -31.9547 | -24.2741
FREQUENCY | 1.5754
ANGLE\CUT | 0 | 45 | 90 | 135
-89.9987 | -24.3141 | -29.751 | -37.3212 | -23.5818
-88.9989 | -24.9565 | -30.6069 | -39.1291 | -23.678
-87.9985 | -26.9157 | -28.8524 | -40.8642 | -24.1042
-86.9984 | -30.9135 | -26.5056 | -35.6168 | -24.5203
-85.9985 | -38.5495 | -25.289 | -30.3593 | -26.1579
-84.9991 | -37.7124 | -24.7338 | -26.8062 | -29.8243
-83.9989 | -31.7773 | -25.1061 | -24.0586 | -34.524
-82.9983 | -29.2492 | -27.8766 | -22.1508 | -38.9518
-81.9989 | -28.4146 | -35.9147 | -21.3958 | -38.0557
-80.9983 | -27.8203 | -36.1888 | -21.5275 | -33.626
-79.9987 | -25.929 | -26.6796 | -21.8336 | -28.2583
-78.9988 | -23.5556 | -23.008 | -22.2346 | -23.4715
-77.9991 | -22.0822 | -21.2261 | -21.9232 | -19.9825
-76.9994 | -21.4973 | -20.3513 | -20.9517 | -17.4095
-75.999 | -21.5863 | -20.1408 | -20.2182 | -15.6551
-74.9978 | -22.7388 | -20.2677 | -20.0201 | -14.5672
-73.9988 | -25.2888 | -20.3717 | -20.7488 | -14.1249
-72.9993 | -31.4265 | -20.4095 | -22.9874 | -14.1245
-71.9986 | -41.8444 | -20.1105 | -27.8823 | -14.3188
-70.9991 | -26.6506 | -19.4342 | -29.8254 | -14.4401
-69.9991 | -21.1677 | -18.0797 | -22.5752 | -14.36
-68.9986 | -17.8883 | -15.8851 | -17.7576 | -13.8337
-67.9987 | -15.6397 | -13.2957 | -14.5461 | -13.0507
-66.999 | -14.0964 | -10.9306 | -12.4181 | -12.1959
-65.9991 | -13.0146 | -9.0079 | -10.8889 | -11.2952
-64.9989 | -12.1308 | -7.5889 | -9.766 | -10.4663
-63.9989 | -11.2433 | -6.6633 | -8.8914 | -9.896
-62.9986 | -10.3035 | -6.2028 | -8.1811 | -9.5113
-61.9984 | -9.0886 | -6.0616 | -7.492 | -9.354
-60.9987 | -7.766 | -6.1133 | -6.7693 | -9.2847
-59.9985 | -6.4948 | -6.1088 | -5.9923 | -9.096
-58.9982 | -5.4383 | -5.9231 | -5.2309 | -8.6448
-57.999 | -4.6093 | -5.5007 | -4.5286 | -7.9216
-56.9991 | -4.0228 | -4.8937 | -3.9343 | -7.003
-55.999 | -3.7009 | -4.2571 | -3.4764 | -6.014
-54.9978 | -3.6566 | -3.7054 | -3.1324 | -5.0515
-53.9983 | -3.833 | -3.3359 | -2.9446 | -4.2347
-52.999 | -4.0953 | -3.1056 | -2.9364 | -3.6556
-51.9989 | -4.3553 | -2.9534 | -3.0825 | -3.3119
-50.9979 | -4.5571 | -2.8277 | -3.3122 | -3.1883
-49.9986 | -4.7394 | -2.7476 | -3.6033 | -3.2442
-48.9985 | -5.0738 | -2.7433 | -3.9365 | -3.4676
-47.9988 | -5.6185 | -2.8934 | -4.3676 | -3.8651
-46.9992 | -6.3532 | -3.275 | -4.9292 | -4.4527
-45.9985 | -7.1157 | -3.9498 | -5.662 | -5.2413
-44.9987 | -7.7729 | -4.9558 | -6.5857 | -6.2363
-43.999 | -8.3428 | -6.3444 | -7.7183 | -7.3561
-42.9988 | -8.9965 | -7.964 | -8.985 | -8.4009
-41.999 | -9.8105 | -9.3397 | -10.026 | -8.8698
-40.9983 | -10.6211 | -9.5419 | -10.1188 | -8.3489
-39.9976 | -10.7337 | -8.4592 | -9.0127 | -7.1159
-38.9989 | -9.7803 | -6.9606 | -7.4142 | -5.712
-37.9991 | -8.213 | -5.5783 | -5.8365 | -4.4603
-36.9988 | -6.6424 | -4.4809 | -4.51 | -3.4681
-35.9984 | -5.2963 | -3.6157 | -3.4322 | -2.7143
-34.9978 | -4.1306 | -2.9076 | -2.5376 | -2.1455
-33.9991 | -3.1075 | -2.3498 | -1.8062 | -1.7401
-32.999 | -2.2089 | -1.9988 | -1.2304 | -1.4871
-31.9989 | -1.4879 | -1.8713 | -0.84215 | -1.441
-30.9985 | -1.0531 | -1.9536 | -0.71019 | -1.6539
-29.9989 | -0.97134 | -2.2501 | -0.90709 | -2.2079
-28.9989 | -1.3796 | -2.8455 | -1.5667 | -3.2383
-27.9988 | -2.4553 | -4.0251 | -2.8582 | -4.8728
-26.999 | -4.4123 | -6.181 | -4.9635 | -6.9791
-25.9989 | -7.177 | -9.1866 | -7.3148 | -7.8852
-24.9984 | -7.5289 | -8.0747 | -6.3669 | -5.3244
-23.9989 | -3.4115 | -3.0723 | -2.3451 | -1.6286
-22.9987 | 0.74566 | 0.99365 | 1.4138 | 1.63
-21.9987 | 3.9603 | 4.0031 | 4.3895 | 4.304
-20.9986 | 6.4538 | 6.322 | 6.7601 | 6.4859
-19.9984 | 8.4475 | 8.2305 | 8.7015 | 8.3459
-18.9993 | 10.0841 | 9.8417 | 10.3072 | 9.9113
-17.9991 | 11.4413 | 11.2401 | 11.665 | 11.2641
-16.9983 | 12.5658 | 12.4072 | 12.7826 | 12.4078
-15.998 | 13.4757 | 13.3513 | 13.6958 | 13.3611
-14.9986 | 14.1967 | 14.1096 | 14.4228 | 14.132
-13.999 | 14.7505 | 14.701 | 14.9949 | 14.7474
-12.9986 | 15.1628 | 15.1519 | 15.423 | 15.2145
-11.9989 | 15.4512 | 15.4797 | 15.7252 | 15.5442
-10.9988 | 15.6322 | 15.6993 | 15.9009 | 15.7486
-9.9982 | 15.7204 | 15.819 | 15.9906 | 15.849
-8.9989 | 15.7411 | 15.8582 | 15.9919 | 15.8684
-7.9988 | 15.7009 | 15.8231 | 15.9244 | 15.8216
-6.9985 | 15.6157 | 15.7343 | 15.8128 | 15.7194
-5.9987 | 15.502 | 15.6138 | 15.6664 | 15.5907
-4.9985 | 15.3833 | 15.4845 | 15.5172 | 15.4469
-3.999 | 15.2742 | 15.3608 | 15.3723 | 15.3145
-2.9989 | 15.1855 | 15.2477 | 15.2512 | 15.2138
-1.9986 | 15.1262 | 15.1576 | 15.1566 | 15.1343
-0.99911 | 15.0886 | 15.1007 | 15.0919 | 15.087
0.0006 | 15.083 | 15.0657 | 15.0551 | 15.0655
1.0009 | 15.1031 | 15.0801 | 15.0551 | 15.0651
2.001 | 15.1673 | 15.1248 | 15.0821 | 15.0927
3.0011 | 15.2605 | 15.2025 | 15.1343 | 15.1521
4.001 | 15.3774 | 15.3052 | 15.2157 | 15.2351
5.0015 | 15.5135 | 15.4059 | 15.3166 | 15.333
6.0014 | 15.6452 | 15.5063 | 15.4133 | 15.4253
7.0011 | 15.7527 | 15.581 | 15.5006 | 15.5009
8.0011 | 15.8258 | 15.6131 | 15.5651 | 15.5324
9.0008 | 15.8388 | 15.5914 | 15.5668 | 15.5021
10.0008 | 15.7734 | 15.4952 | 15.4897 | 15.3983
11.0009 | 15.622 | 15.3093 | 15.3239 | 15.2226
12.0008 | 15.3673 | 15.0182 | 15.0448 | 14.9338
13.0013 | 14.9924 | 14.6079 | 14.6378 | 14.5189
14.0011 | 14.4876 | 14.0567 | 14.0932 | 13.9637
15.001 | 13.8275 | 13.3427 | 13.3798 | 13.2502
16.0013 | 12.993 | 12.4485 | 12.4898 | 12.3579
17.0009 | 11.9373 | 11.3482 | 11.3906 | 11.2683
18.0012 | 10.6413 | 10.0274 | 10.0511 | 9.9634
19.0014 | 9.0591 | 8.439 | 8.4377 | 8.4172
20.0011 | 7.1214 | 6.5265 | 6.4812 | 6.5448
21.001 | 4.7246 | 4.2131 | 4.0742 | 4.2833
22.0008 | 1.6766 | 1.2814 | 0.96659 | 1.263
23.001 | -2.1882 | -2.4845 | -3.1216 | -1.9914
24.0013 | -6.4675 | -6.977 | -8.0088 | -5.7403
25.001 | -7.5012 | -9.2185 | -8.994 | -7.5185
26.0007 | -5.0336 | -6.929 | -5.7249 | -5.9757
27.0011 | -2.8729 | -4.5567 | -3.268 | -3.9337
28.0013 | -1.5585 | -3.1147 | -1.8133 | -2.4682
29.001 | -0.85413 | -2.3409 | -1.0789 | -1.5506
30.0011 | -0.56382 | -2.0217 | -0.81543 | -1.0361
31.0014 | -0.56274 | -1.9749 | -0.9095 | -0.87475
32.001 | -0.77041 | -2.1075 | -1.2512 | -1.0414
33.0013 | -1.1549 | -2.3987 | -1.7216 | -1.5517
34.0009 | -1.7124 | -2.8409 | -2.2577 | -2.4072
35.0013 | -2.4843 | -3.4374 | -2.8553 | -3.598
36.0008 | -3.4754 | -4.2467 | -3.525 | -5.1148
37.001 | -4.7635 | -5.3255 | -4.387 | -6.984
38.0007 | -6.3124 | -6.6434 | -5.4987 | -9.0054
39.0009 | -8.0632 | -8.0139 | -6.8941 | -10.4761
40.0016 | -9.7614 | -8.9074 | -8.4859 | -10.3173
41.001 | -10.901 | -8.7492 | -9.7647 | -8.7378
42.0006 | -10.8665 | -7.7648 | -9.9171 | -6.8845
43.0009 | -9.8063 | -6.552 | -8.9109 | -5.3347
44.0014 | -8.3535 | -5.4497 | -7.578 | -4.2032
45.0011 | -7.015 | -4.5344 | -6.4102 | -3.4154
46.0011 | -5.9911 | -3.7725 | -5.5603 | -2.9204
47.0008 | -5.2641 | -3.1883 | -4.9772 | -2.6163
48.0009 | -4.8213 | -2.8028 | -4.5949 | -2.4381
49.0008 | -4.5901 | -2.7004 | -4.3895 | -2.3929
50.001 | -4.4101 | -2.7881 | -4.2297 | -2.3996
51.0005 | -4.2439 | -3.1353 | -4.1033 | -2.5176
52.001 | -4.052 | -3.6745 | -3.9729 | -2.7514
53.0013 | -3.8747 | -4.3466 | -3.8972 | -3.1396
54.0008 | -3.8195 | -5.0444 | -3.883 | -3.645
55.0009 | -3.9433 | -5.7116 | -4.0005 | -4.2531
56.0012 | -4.2431 | -6.2802 | -4.2779 | -4.8903
57.0008 | -4.7205 | -6.804 | -4.7215 | -5.4373
58.001 | -5.2872 | -7.2852 | -5.3189 | -5.8855
59.0011 | -5.8828 | -7.7823 | -6.0933 | -6.2066
60.0011 | -6.4558 | -8.3618 | -6.9597 | -6.495
61.001 | -7.0268 | -9.0966 | -7.9696 | -6.8585
62.0011 | -7.7245 | -9.9847 | -9.0533 | -7.3433
63.0014 | -8.6401 | -10.8831 | -10.1532 | -7.9868
64.0009 | -9.8359 | -11.6438 | -11.2045 | -8.9283
65.0017 | -11.5152 | -12.271 | -12.4458 | -10.2038
66.001 | -13.6536 | -12.6829 | -13.5833 | -11.6969
67.0009 | -16.1603 | -13.0293 | -14.8493 | -13.5889
68.0012 | -18.5162 | -13.3797 | -16.2773 | -15.8929
69.0013 | -20.3093 | -14.0749 | -17.7895 | -18.6612
70.0011 | -21.7681 | -15.1222 | -19.3823 | -21.3982
71.0009 | -23.6215 | -16.4662 | -20.2306 | -22.7212
72.001 | -24.5595 | -17.8558 | -20.0338 | -22.869
73.0016 | -22.6289 | -19.0027 | -19.1501 | -22.706
74.0013 | -19.9144 | -19.7405 | -18.4846 | -22.2259
75.001 | -17.9261 | -20.1315 | -18.1714 | -21.9345
76.0013 | -16.9139 | -20.1911 | -18.3474 | -21.3792
77.0009 | -16.6564 | -20.6373 | -19.046 | -20.7714
78.0017 | -17.0177 | -21.4945 | -20.4352 | -20.0818
79.0024 | -18.0127 | -22.8292 | -22.3681 | -19.6457
80.0011 | -19.4424 | -23.8489 | -25.0947 | -19.757
81.0013 | -21.0296 | -24.4543 | -28.4602 | -20.4407
82.001 | -22.5494 | -25.2004 | -30.9585 | -21.2965
83.0013 | -23.8418 | -25.5401 | -33.06 | -21.8238
84.0007 | -25.337 | -25.3652 | -35.0422 | -22.4949
85.0013 | -27.9261 | -25.4486 | -38.7366 | -23.6439
86.001 | -32.3486 | -26.0984 | -43.9732 | -25.1407
87.0009 | -39.1209 | -27.1452 | -39.5886 | -26.808
88.0007 | -37.1405 | -27.9131 | -33.519 | -28.4279
89.0008 | -32.1931 | -28.1356 | -30.2179 | -28.7441
90.0006 | -30.1279 | -28.3956 | -29.0319 | -27.6074
FREQUENCY | 1.5908
ANGLE\CUT | 0 | 45 | 90 | 135
-89.9987 | -24.933 | -31.0272 | -30.0182 | -22.903
-88.9989 | -25.2884 | -31.3567 | -31.3411 | -22.6386
-87.9985 | -26.8456 | -29.4849 | -32.7305 | -22.8818
-86.9984 | -29.1401 | -26.5657 | -33.0256 | -23.8601
-85.9985 | -32.2019 | -24.7239 | -29.7316 | -26.4432
-84.9991 | -36.7706 | -24.1113 | -25.4789 | -29.6535
-83.9989 | -35.8036 | -25.3091 | -23.2281 | -33.6234
-82.9983 | -36.5482 | -31.0698 | -21.7257 | -41.5938
-81.9989 | -37.9833 | -49.8536 | -20.8043 | -36.2293
-80.9983 | -29.673 | -29.3156 | -20.6502 | -30.2668
-79.9987 | -25.3279 | -23.5435 | -21.2105 | -26.3935
-78.9988 | -22.9016 | -20.73 | -22.684 | -22.5896
-77.9991 | -21.4606 | -19.1526 | -23.7878 | -19.4677
-76.9994 | -20.5127 | -18.8323 | -22.9236 | -16.7004
-75.999 | -20.5576 | -18.9528 | -21.4004 | -14.7025
-74.9978 | -21.7357 | -19.4639 | -20.4715 | -13.6347
-73.9988 | -24.2264 | -19.9026 | -20.7725 | -13.1183
-72.9993 | -29.4437 | -20.0058 | -22.8771 | -13.1387
-71.9986 | -33.2095 | -19.912 | -27.6549 | -13.5943
-70.9991 | -25.624 | -19.5645 | -31.226 | -14.1639
-69.9991 | -20.956 | -18.7623 | -22.6898 | -14.7781
-68.9986 | -18.0616 | -16.9778 | -17.9417 | -14.9185
-67.9987 | -16.1436 | -14.4589 | -14.6747 | -14.5869
-66.999 | -14.8697 | -12.0072 | -12.4843 | -13.8451
-65.9991 | -13.9923 | -9.9988 | -11.0376 | -12.7153
-64.9989 | -13.1981 | -8.5897 | -9.9331 | -11.5215
-63.9989 | -12.0478 | -7.6601 | -9.1854 | -10.5209
-62.9986 | -10.7513 | -7.112 | -8.4913 | -9.8987
-61.9984 | -9.2555 | -6.767 | -7.7552 | -9.483
-60.9987 | -7.8106 | -6.6416 | -6.9803 | -9.1066
-59.9985 | -6.4974 | -6.4726 | -6.1687 | -8.826
-58.9982 | -5.3278 | -6.068 | -5.3284 | -8.4486
-57.999 | -4.4608 | -5.3995 | -4.5452 | -7.8417
-56.9991 | -3.9072 | -4.6273 | -3.8283 | -6.9674
-55.999 | -3.6886 | -3.9704 | -3.2564 | -5.9278
-54.9978 | -3.6857 | -3.4496 | -2.9069 | -4.9405
-53.9983 | -3.8414 | -3.0848 | -2.7052 | -4.0934
-52.999 | -4.008 | -2.7833 | -2.6726 | -3.396
-51.9989 | -4.1764 | -2.5748 | -2.7182 | -2.938
-50.9979 | -4.3303 | -2.4335 | -2.8649 | -2.7385
-49.9986 | -4.526 | -2.3232 | -3.0994 | -2.7972
-48.9985 | -4.8361 | -2.293 | -3.3667 | -3.0882
-47.9988 | -5.2333 | -2.3997 | -3.7016 | -3.5911
-46.9992 | -5.7578 | -2.7171 | -4.099 | -4.2246
-45.9985 | -6.2633 | -3.3419 | -4.6806 | -4.941
-44.9987 | -6.7582 | -4.2967 | -5.4361 | -5.7015
-43.999 | -7.2885 | -5.5607 | -6.4132 | -6.4776
-42.9988 | -7.9712 | -7.0342 | -7.4876 | -7.1162
-41.999 | -8.9813 | -8.1846 | -8.4866 | -7.3774
-40.9983 | -10.0156 | -8.3943 | -8.8511 | -7.089
-39.9976 | -10.4803 | -7.6042 | -8.3711 | -6.3299
-38.9989 | -9.7797 | -6.382 | -7.294 | -5.3175
-37.9991 | -8.2701 | -5.211 | -5.9309 | -4.2801
-36.9988 | -6.6527 | -4.2095 | -4.6641 | -3.3084
-35.9984 | -5.2066 | -3.3408 | -3.5322 | -2.5089
-34.9978 | -3.9272 | -2.6198 | -2.5482 | -1.8844
-33.9991 | -2.8251 | -2.0489 | -1.691 | -1.4062
-32.999 | -1.8483 | -1.6676 | -0.99241 | -1.0926
-31.9989 | -1.113 | -1.4875 | -0.4993 | -0.98364
-30.9985 | -0.67177 | -1.4771 | -0.28895 | -1.1312
-29.9989 | -0.63158 | -1.6401 | -0.45131 | -1.6211
-28.9989 | -1.0867 | -2.1131 | -1.0964 | -2.5482
-27.9988 | -2.204 | -3.2277 | -2.4179 | -4.0981
-26.999 | -4.2411 | -5.4465 | -4.6389 | -6.3086
-25.9989 | -7.4876 | -9.071 | -7.4249 | -8.1713
-24.9984 | -9.2391 | -9.1364 | -7.0363 | -6.4346
-23.9989 | -4.692 | -3.7898 | -2.9005 | -2.5674
-22.9987 | -0.036991 | 0.50967 | 1.0183 | 0.97885
-21.9987 | 3.4003 | 3.6204 | 4.0831 | 3.8722
-20.9986 | 6.0172 | 6.0016 | 6.5238 | 6.2066
-19.9984 | 8.095 | 7.9773 | 8.5191 | 8.17
-18.9993 | 9.7788 | 9.6496 | 10.1766 | 9.808
-17.9991 | 11.1877 | 11.092 | 11.581 | 11.2071
-16.9983 | 12.3584 | 12.2842 | 12.7292 | 12.3702
-15.998 | 13.2999 | 13.2437 | 13.6705 | 13.3344
-14.9986 | 14.0566 | 14.0131 | 14.4187 | 14.1139
-13.999 | 14.6335 | 14.6145 | 14.9985 | 14.739
-12.9986 | 15.0674 | 15.0807 | 15.432 | 15.2179
-11.9989 | 15.3718 | 15.4207 | 15.7282 | 15.5506
-10.9988 | 15.5689 | 15.646 | 15.9049 | 15.7617
-9.9982 | 15.6729 | 15.7764 | 15.9834 | 15.8685
-8.9989 | 15.7027 | 15.8193 | 15.9791 | 15.8879
-7.9988 | 15.6709 | 15.7913 | 15.9071 | 15.832
-6.9985 | 15.5879 | 15.7165 | 15.7894 | 15.7359
-5.9987 | 15.4755 | 15.6008 | 15.6408 | 15.6003
-4.9985 | 15.3591 | 15.4735 | 15.49 | 15.4499
-3.999 | 15.2512 | 15.3476 | 15.3406 | 15.3065
-2.9989 | 15.1644 | 15.2297 | 15.2191 | 15.1902
-1.9986 | 15.0961 | 15.1297 | 15.1169 | 15.1027
-0.99911 | 15.0548 | 15.0556 | 15.0506 | 15.0503
0.0006 | 15.0396 | 15.0204 | 15.0102 | 15.029
1.0009 | 15.0656 | 15.0313 | 15.0113 | 15.0281
2.001 | 15.1303 | 15.0714 | 15.0411 | 15.0572
3.0011 | 15.2366 | 15.1487 | 15.0965 | 15.1217
4.001 | 15.3766 | 15.2486 | 15.1831 | 15.207
5.0015 | 15.5256 | 15.3529 | 15.2842 | 15.3085
6.0014 | 15.6757 | 15.4633 | 15.3867 | 15.4136
7.0011 | 15.7854 | 15.5477 | 15.4716 | 15.4912
8.0011 | 15.8514 | 15.5907 | 15.5281 | 15.5212
9.0008 | 15.8435 | 15.5738 | 15.5194 | 15.4828
10.0008 | 15.7592 | 15.4809 | 15.4293 | 15.3619
11.0009 | 15.5868 | 15.2932 | 15.2471 | 15.166
12.0008 | 15.3036 | 14.9805 | 14.9538 | 14.8556
13.0013 | 14.9094 | 14.5378 | 14.5309 | 14.4138
14.0011 | 14.3776 | 13.9543 | 13.9701 | 13.8326
15.001 | 13.68 | 13.2007 | 13.2397 | 13.0853
16.0013 | 12.8056 | 12.267 | 12.3188 | 12.1511
17.0009 | 11.689 | 11.1343 | 11.188 | 11.0073
18.0012 | 10.3267 | 9.7759 | 9.7977 | 9.6307
19.0014 | 8.6617 | 8.1739 | 8.1213 | 8.0045
20.0011 | 6.6185 | 6.2353 | 6.0572 | 6.0208
21.001 | 4.0684 | 3.8625 | 3.5265 | 3.5748
22.0008 | 0.77372 | 0.79098 | 0.17093 | 0.25241
23.001 | -3.5556 | -3.3148 | -4.3054 | -3.361
24.0013 | -8.2341 | -8.2313 | -9.3823 | -7.0419
25.001 | -7.9761 | -9.0042 | -8.5245 | -7.2477
26.0007 | -4.8452 | -5.7312 | -4.9209 | -5.0045
27.0011 | -2.6434 | -3.3452 | -2.5881 | -3.0758
28.0013 | -1.3621 | -2.0333 | -1.2665 | -1.7905
29.001 | -0.68138 | -1.4555 | -0.64721 | -1.0075
30.0011 | -0.39344 | -1.3339 | -0.52724 | -0.59697
31.0014 | -0.40042 | -1.5001 | -0.79638 | -0.4756
32.001 | -0.64187 | -1.8362 | -1.3504 | -0.66797
33.0013 | -1.0749 | -2.2423 | -2.0434 | -1.1938
34.0009 | -1.718 | -2.6918 | -2.7606 | -2.0539
35.0013 | -2.5739 | -3.228 | -3.4038 | -3.2096
36.0008 | -3.616 | -3.9585 | -3.9795 | -4.6795
37.001 | -4.8896 | -4.9326 | -4.5675 | -6.4009
38.0007 | -6.2816 | -6.0582 | -5.2693 | -8.0772
39.0009 | -7.6271 | -7.1375 | -6.1591 | -9.0738
40.0016 | -8.7197 | -7.7046 | -7.1392 | -8.7871
41.001 | -9.1936 | -7.3991 | -7.9057 | -7.5158
42.0006 | -8.8961 | -6.4633 | -7.9701 | -5.9975
43.0009 | -7.961 | -5.4067 | -7.3234 | -4.6495
44.0014 | -6.8554 | -4.3812 | -6.3319 | -3.6265
45.0011 | -5.8735 | -3.5053 | -5.3361 | -2.8787
46.0011 | -5.1399 | -2.8 | -4.5853 | -2.4206
47.0008 | -4.6591 | -2.281 | -4.0289 | -2.1556
48.0009 | -4.3857 | -2.0384 | -3.718 | -2.0071
49.0008 | -4.2052 | -2.0856 | -3.6254 | -2.0232
50.001 | -4.0201 | -2.3258 | -3.6089 | -2.103
51.0005 | -3.7974 | -2.7878 | -3.6661 | -2.2775
52.001 | -3.6095 | -3.4161 | -3.7327 | -2.6101
53.0013 | -3.5406 | -4.1205 | -3.7318 | -3.0639
54.0008 | -3.6781 | -4.7763 | -3.7984 | -3.6355
55.0009 | -4.032 | -5.4074 | -3.9402 | -4.3404
56.0012 | -4.5603 | -6.0102 | -4.2214 | -5.031
57.0008 | -5.1368 | -6.6113 | -4.6338 | -5.6769
58.001 | -5.6829 | -7.2595 | -5.2724 | -6.1767
59.0011 | -6.1265 | -8.0626 | -6.051 | -6.5688
60.0011 | -6.4864 | -8.952 | -6.9396 | -6.8298
61.001 | -6.925 | -9.918 | -7.9873 | -7.0663
62.0011 | -7.5716 | -10.9368 | -9.1214 | -7.5607
63.0014 | -8.6729 | -12.0263 | -10.333 | -8.3021
64.0009 | -10.1868 | -12.9561 | -11.5046 | -9.2624
65.0017 | -12.1624 | -13.5675 | -12.604 | -10.5882
66.001 | -14.186 | -14.0867 | -13.8079 | -12.3944
67.0009 | -16.2142 | -14.4384 | -15.1914 | -14.8029
68.0012 | -17.7551 | -14.851 | -16.7819 | -17.7525
69.0013 | -19.3383 | -15.2118 | -18.5994 | -20.8755
70.0011 | -21.3163 | -15.8298 | -20.3409 | -23.4888
71.0009 | -24.1153 | -16.6732 | -21.6444 | -23.7083
72.001 | -24.6428 | -17.6604 | -21.5231 | -22.6479
73.0016 | -21.5419 | -18.2161 | -20.632 | -21.9642
74.0013 | -19.1539 | -18.2531 | -20.183 | -21.6813
75.001 | -17.9218 | -18.0753 | -20.2218 | -21.598
76.0013 | -17.4053 | -18.0355 | -21.1723 | -20.8985
77.0009 | -17.7953 | -18.1991 | -23.0492 | -20.3039
78.0017 | -18.6312 | -18.7391 | -26.0596 | -19.8032
79.0024 | -20.035 | -19.6114 | -30.0284 | -19.6058
80.0011 | -21.512 | -20.9783 | -37.5237 | -19.6436
81.0013 | -22.9677 | -22.0761 | -36.6079 | -20.0745
82.001 | -24.4176 | -22.8976 | -32.4734 | -21.0818
83.0013 | -26.4228 | -23.2766 | -31.6798 | -22.3337
84.0007 | -29.885 | -23.9449 | -31.5015 | -23.02
85.0013 | -33.7148 | -24.1562 | -31.3274 | -23.8402
86.001 | -36.2173 | -24.4645 | -29.7479 | -25.4746
87.0009 | -32.8343 | -25.0862 | -28.3172 | -27.3331
88.0007 | -30.5043 | -26.4106 | -27.1414 | -27.8204
89.0008 | -30.4542 | -26.9134 | -26.2271 | -26.3875
90.0006 | -30.5758 | -26.1856 | -25.6157 | -24.6531
LHC | PATTERN
FREQUENCY | 1.1644
ANGLE\CUT | 0 | 45 | 90 | 135
-89.9987 | -17.2335 | -13.3091 | -23.9772 | -11.648
-88.9989 | -18.4911 | -13.1736 | -24.5602 | -11.9775
-87.9985 | -20.1117 | -12.8569 | -24.4034 | -12.3198
-86.9984 | -21.5487 | -12.5759 | -23.971 | -12.8411
-85.9985 | -22.5242 | -12.2 | -23.1453 | -13.3148
-84.9991 | -22.8338 | -11.9272 | -22.2975 | -13.6995
-83.9989 | -22.8526 | -11.846 | -21.7594 | -14.257
-82.9983 | -22.6919 | -11.7878 | -21.4627 | -14.9819
-81.9989 | -22.2677 | -11.8701 | -21.1368 | -15.7459
-80.9983 | -21.6821 | -12.0559 | -20.7211 | -16.7348
-79.9987 | -20.8446 | -12.3847 | -20.2365 | -17.8748
-78.9988 | -19.838 | -12.9584 | -20.1188 | -19.4012
-77.9991 | -18.6038 | -13.6734 | -20.2956 | -21.267
-76.9994 | -17.1573 | -14.2452 | -20.8826 | -23.7221
-75.999 | -15.5627 | -14.654 | -22.0355 | -25.9905
-74.9978 | -14.0139 | -14.6288 | -22.7637 | -26.8092
-73.9988 | -12.6129 | -14.1578 | -22.3149 | -25.7593
-72.9993 | -11.5913 | -13.567 | -20.4191 | -23.7201
-71.9986 | -10.9803 | -12.8987 | -18.475 | -22.0467
-70.9991 | -10.8325 | -12.2716 | -17.0331 | -20.2627
-69.9991 | -10.9802 | -11.6886 | -16.146 | -18.2817
-68.9986 | -11.3828 | -11.0527 | -15.6681 | -16.0901
-67.9987 | -11.9143 | -10.3775 | -15.5461 | -13.8603
-66.999 | -12.3878 | -9.6223 | -15.4611 | -11.715
-65.9991 | -12.9978 | -8.8187 | -15.3281 | -9.7858
-64.9989 | -13.784 | -8.0207 | -14.8425 | -8.1849
-63.9989 | -15.0938 | -7.2893 | -14.0321 | -6.9578
-62.9986 | -16.4453 | -6.6369 | -13.1384 | -6.0538
-61.9984 | -16.9721 | -6.1252 | -12.3409 | -5.496
-60.9987 | -15.8187 | -5.8641 | -11.7306 | -5.1961
-59.9985 | -13.9835 | -5.8094 | -11.403 | -5.1287
-58.9982 | -12.4535 | -5.9924 | -11.2219 | -5.2322
-57.999 | -11.4344 | -6.4525 | -11.1546 | -5.4784
-56.9991 | -10.8971 | -7.1165 | -11.1195 | -5.8084
-55.999 | -10.6275 | -7.9845 | -10.8557 | -6.1798
-54.9978 | -10.5335 | -8.9863 | -10.3995 | -6.5555
-53.9983 | -10.4923 | -9.9842 | -9.6765 | -6.8846
-52.999 | -10.5388 | -10.7498 | -8.8616 | -7.1497
-51.9989 | -10.8258 | -10.9277 | -8.0613 | -7.3398
-50.9979 | -11.3111 | -10.4152 | -7.408 | -7.5659
-49.9986 | -11.9058 | -9.5664 | -6.959 | -7.9037
-48.9985 | -12.4992 | -8.801 | -6.8282 | -8.4323
-47.9988 | -12.8599 | -8.4591 | -6.9883 | -9.2133
-46.9992 | -13.2198 | -8.7549 | -7.4157 | -10.2395
-45.9985 | -13.6398 | -9.7742 | -8.131 | -11.3163
-44.9987 | -13.9194 | -11.7461 | -8.9761 | -12.11
-43.999 | -13.5617 | -14.9579 | -9.8399 | -12.2559
-42.9988 | -12.3652 | -18.4863 | -10.5763 | -11.7398
-41.999 | -10.9563 | -16.9696 | -11.0803 | -10.7874
-40.9983 | -9.8594 | -13.3537 | -11.3676 | -9.6866
-39.9976 | -9.2134 | -10.8833 | -11.572 | -8.6536
-38.9989 | -9.0552 | -9.4808 | -11.8158 | -7.8473
-37.9991 | -9.3824 | -8.8978 | -12.1283 | -7.3328
-36.9988 | -9.9954 | -8.9965 | -12.4786 | -7.244
-35.9984 | -10.7867 | -9.6104 | -12.8236 | -7.6235
-34.9978 | -11.4272 | -10.6145 | -12.9543 | -8.6283
-33.9991 | -11.6663 | -11.7757 | -12.8931 | -10.4698
-32.999 | -11.3965 | -12.6548 | -12.4953 | -13.7314
-31.9989 | -10.7787 | -13.0925 | -11.8929 | -19.9519
-30.9985 | -10.1351 | -13.0132 | -11.0914 | -27.0115
-29.9989 | -9.6622 | -12.5569 | -10.1663 | -16.9122
-28.9989 | -9.4441 | -11.9383 | -9.3351 | -12.1647
-27.9988 | -9.5185 | -11.1617 | -8.5358 | -9.4083
-26.999 | -9.8013 | -10.3602 | -7.9063 | -7.573
-25.9989 | -10.0313 | -9.66 | -7.4627 | -6.312
-24.9984 | -10.1159 | -8.9723 | -7.186 | -5.3418
-23.9989 | -9.9146 | -8.264 | -7.0472 | -4.5942
-22.9987 | -9.6327 | -7.3854 | -7.0703 | -4.0111
-21.9987 | -9.4404 | -6.4704 | -7.1993 | -3.5874
-20.9986 | -9.578 | -5.6684 | -7.3975 | -3.3884
-19.9984 | -10.1568 | -5.1071 | -7.6856 | -3.3874
-18.9993 | -11.4562 | -4.8935 | -7.9748 | -3.563
-17.9991 | -13.5971 | -5.221 | -8.3788 | -3.9385
-16.9983 | -17.1442 | -6.1102 | -8.7956 | -4.4586
-15.998 | -22.9385 | -7.7059 | -9.2894 | -5.1527
-14.9986 | -24.564 | -10.1232 | -9.7924 | -5.9392
-13.999 | -18.7917 | -13.7863 | -10.4139 | -6.904
-12.9986 | -15.2704 | -19.8127 | -11.1302 | -8.1206
-11.9989 | -13.3199 | -28.8678 | -12.004 | -9.6049
-10.9988 | -12.3944 | -24.0521 | -12.9672 | -11.5455
-9.9982 | -12.0384 | -20.4562 | -14.0881 | -13.9078
-8.9989 | -12.228 | -19.4413 | -15.4384 | -16.749
-7.9988 | -12.8556 | -20.0727 | -17.0393 | -19.1672
-6.9985 | -13.8613 | -22.0274 | -18.951 | -20.4535
-5.9987 | -15.1303 | -25.856 | -21.413 | -20.7272
-4.9985 | -16.7742 | -30.9315 | -24.4123 | -20.1659
-3.999 | -18.778 | -34.0231 | -26.1409 | -19.4097
-2.9989 | -21.1747 | -33.419 | -24.2105 | -18.0621
-1.9986 | -22.6031 | -32.9838 | -21.1198 | -16.7562
-0.99911 | -21.3167 | -31.4963 | -18.3839 | -15.7607
0.0006 | -19.2401 | -26.199 | -16.3952 | -15.5681
1.0009 | -17.8147 | -21.6176 | -14.9022 | -16.0863
2.001 | -17.4071 | -18.2376 | -13.7071 | -17.6235
3.0011 | -18.0804 | -15.8186 | -12.7312 | -19.9611
4.001 | -20.0693 | -14.0706 | -12.0021 | -21.1114
5.0015 | -22.981 | -13.0174 | -11.2618 | -18.6585
6.0014 | -26.4304 | -12.3978 | -10.5575 | -15.7597
7.0011 | -26.2095 | -12.3091 | -9.7289 | -13.2869
8.0011 | -24.8699 | -12.7186 | -8.9162 | -11.5006
9.0008 | -24.4281 | -13.949 | -8.0854 | -10.1679
10.0008 | -25.7565 | -16.2746 | -7.2131 | -9.0137
11.0009 | -25.2486 | -20.8992 | -6.3594 | -7.8066
12.0008 | -21.9499 | -27.6028 | -5.618 | -6.5947
13.0013 | -18.88 | -19.4524 | -4.9843 | -5.3844
14.0011 | -17.3401 | -14.1698 | -4.4447 | -4.2375
15.001 | -16.7403 | -11.0103 | -4.0154 | -3.1515
16.0013 | -17.4804 | -8.9309 | -3.8067 | -2.2999
17.0009 | -19.2138 | -7.5822 | -3.6471 | -1.6583
18.0012 | -19.8418 | -6.7849 | -3.666 | -1.2932
19.0014 | -17.3106 | -6.3625 | -3.7624 | -1.2282
20.0011 | -14.1375 | -6.2875 | -4.0132 | -1.4572
21.001 | -11.7968 | -6.4885 | -4.3387 | -2.0074
22.0008 | -10.328 | -7.0515 | -4.7032 | -2.9316
23.001 | -9.5281 | -7.8908 | -5.1749 | -4.0168
24.0013 | -9.3654 | -8.9789 | -5.6467 | -5.2973
25.001 | -9.7167 | -10.2045 | -6.1235 | -6.6229
26.0007 | -10.4445 | -11.5561 | -6.5851 | -7.7893
27.0011 | -11.4999 | -13.152 | -7.0033 | -8.7635
28.0013 | -12.6212 | -15.4633 | -7.3203 | -9.6442
29.001 | -13.6991 | -19.5697 | -7.5071 | -10.6195
30.0011 | -14.4862 | -29.9469 | -7.5636 | -12.0334
31.0014 | -14.7311 | -22.4423 | -7.4339 | -14.0111
32.001 | -14.4354 | -15.4113 | -7.276 | -16.478
33.0013 | -13.8668 | -11.8382 | -7.1266 | -17.6783
34.0009 | -13.4121 | -9.8431 | -7.1268 | -15.7225
35.0013 | -13.2654 | -8.8688 | -7.3164 | -13.0339
36.0008 | -13.611 | -8.6467 | -7.7931 | -10.9463
37.001 | -14.4434 | -9.0224 | -8.5513 | -9.5352
38.0007 | -15.5751 | -9.862 | -9.6432 | -8.7378
39.0009 | -16.1134 | -10.8916 | -10.997 | -8.3934
40.0016 | -15.206 | -12.0184 | -12.4544 | -8.5593
41.001 | -13.4794 | -13.1706 | -13.4667 | -9.128
42.0006 | -11.8143 | -14.6117 | -13.5642 | -10.1215
43.0009 | -10.5945 | -16.817 | -12.8996 | -11.4075
44.0014 | -9.764 | -20.0558 | -11.8934 | -12.4756
45.0011 | -9.2449 | -22.4555 | -11.0149 | -12.6837
46.0011 | -8.8567 | -19.4428 | -10.3202 | -11.8351
47.0008 | -8.3711 | -15.7867 | -9.8352 | -10.5599
48.0009 | -7.7508 | -13.2571 | -9.5118 | -9.4071
49.0008 | -7.0534 | -11.6306 | -9.364 | -8.6935
50.001 | -6.3699 | -10.5257 | -9.2777 | -8.3871
51.0005 | -5.8484 | -9.7383 | -9.2708 | -8.4489
52.001 | -5.5035 | -9.1159 | -9.3224 | -8.8291
53.0013 | -5.4116 | -8.5412 | -9.4401 | -9.3673
54.0008 | -5.566 | -7.9493 | -9.5685 | -9.7021
55.0009 | -5.9771 | -7.4278 | -9.7346 | -9.6037
56.0012 | -6.6165 | -6.8834 | -9.8778 | -9.1552
57.0008 | -7.4553 | -6.3981 | -10.0303 | -8.5283
58.001 | -8.421 | -6.0382 | -10.2446 | -7.9847
59.0011 | -9.4972 | -5.7632 | -10.55 | -7.6465
60.0011 | -10.631 | -5.6964 | -10.9082 | -7.4958
61.001 | -11.7003 | -5.8024 | -11.3145 | -7.4994
62.0011 | -12.5787 | -6.0452 | -11.6526 | -7.6649
63.0014 | -13.1188 | -6.4247 | -11.9399 | -8.0722
64.0009 | -13.4127 | -6.9301 | -12.1955 | -8.6961
65.0017 | -13.6647 | -7.534 | -12.4153 | -9.6647
66.001 | -14.0204 | -8.2803 | -12.7044 | -10.9594
67.0009 | -14.4995 | -9.2022 | -13.0048 | -12.6578
68.0012 | -15.3019 | -10.2591 | -13.4999 | -14.5071
69.0013 | -16.1073 | -11.4187 | -14.2805 | -16.132
70.0011 | -17.0164 | -12.5741 | -15.5166 | -16.9098
71.0009 | -17.837 | -13.6504 | -17.2615 | -16.7065
72.001 | -18.5818 | -14.4051 | -19.6706 | -16.401
73.0016 | -19.2455 | -14.9018 | -22.645 | -16.2742
74.0013 | -19.6726 | -15.0574 | -26.0638 | -16.343
75.001 | -19.7265 | -14.9991 | -30.2264 | -16.523
76.0013 | -19.5751 | -14.7437 | -34.4312 | -16.5447
77.0009 | -19.4132 | -14.3857 | -34.5675 | -16.5052
78.0017 | -19.3461 | -13.9162 | -29.5252 | -16.199
79.0024 | -19.5309 | -13.5451 | -25.4239 | -15.905
80.0011 | -20.0793 | -13.2075 | -22.6294 | -15.6101
81.0013 | -20.836 | -12.89 | -20.4016 | -15.306
82.001 | -21.9432 | -12.7412 | -18.7415 | -15.1295
83.0013 | -23.2014 | -12.7327 | -17.5347 | -15.1435
84.0007 | -24.6721 | -12.8326 | -16.611 | -15.1914
85.0013 | -26.0049 | -12.9046 | -16.0913 | -15.337
86.001 | -27.1071 | -13.0076 | -15.894 | -15.5005
87.0009 | -27.2231 | -13.0785 | -15.8532 | -15.6286
88.0007 | -26.7009 | -13.0733 | -15.7612 | -15.692
89.0008 | -25.7184 | -13.0064 | -15.7761 | -15.6617
90.0006 | -24.4578 | -12.9586 | -15.6819 | -15.7659
FREQUENCY | 1.1764
ANGLE\CUT | 0 | 45 | 90 | 135
-89.9987 | -19.7116 | -13.6187 | -22.4153 | -12.9561
-88.9989 | -21.3634 | -13.5958 | -22.3095 | -12.9992
-87.9985 | -22.9501 | -13.5357 | -22.8703 | -13.2289
-86.9984 | -24.2354 | -13.5686 | -23.6319 | -13.5847
-85.9985 | -25.2838 | -13.6117 | -24.518 | -14.3694
-84.9991 | -25.2911 | -13.48 | -25.2446 | -15.2988
-83.9989 | -24.9735 | -13.3992 | -25.0024 | -16.3649
-82.9983 | -24.4596 | -13.3573 | -23.9829 | -17.7007
-81.9989 | -23.6116 | -13.4488 | -22.6112 | -19.1093
-80.9983 | -22.8121 | -13.9425 | -21.4531 | -21.1851
-79.9987 | -22.2258 | -14.443 | -20.4182 | -23.9398
-78.9988 | -21.9162 | -15.0682 | -19.7492 | -27.4766
-77.9991 | -21.2091 | -15.8825 | -19.8068 | -31.2747
-76.9994 | -19.9401 | -16.8241 | -20.7348 | -33.8905
-75.999 | -18.3134 | -17.7809 | -22.7999 | -36.9865
-74.9978 | -16.6479 | -18.1688 | -25.88 | -39.9979
-73.9988 | -15.1427 | -17.729 | -27.651 | -37.0614
-72.9993 | -13.9186 | -16.5243 | -25.2496 | -34.0745
-71.9986 | -13.1221 | -15.2699 | -21.6637 | -31.1763
-70.9991 | -12.7363 | -14.1761 | -19.0484 | -27.9426
-69.9991 | -12.9512 | -13.2905 | -17.2545 | -24.6362
-68.9986 | -13.7404 | -12.659 | -16.0083 | -21.0921
-67.9987 | -15.1134 | -12.078 | -15.3635 | -18.0135
-66.999 | -17.0182 | -11.5215 | -15.1171 | -15.3466
-65.9991 | -19.1311 | -10.8387 | -14.933 | -13.1628
-64.9989 | -21.4765 | -10.017 | -14.6517 | -11.4309
-63.9989 | -23.2228 | -9.202 | -14.0429 | -10.0067
-62.9986 | -21.9946 | -8.4523 | -13.1125 | -8.9603
-61.9984 | -18.5151 | -7.8826 | -12.1576 | -8.2639
-60.9987 | -15.2598 | -7.5889 | -11.3553 | -7.9116
-59.9985 | -12.8397 | -7.5299 | -10.8007 | -7.8442
-58.9982 | -11.2591 | -7.7838 | -10.3847 | -7.9766
-57.999 | -10.3848 | -8.3139 | -10.0481 | -8.1996
-56.9991 | -10.1753 | -9.0556 | -9.7292 | -8.4579
-55.999 | -10.4615 | -10.0488 | -9.3322 | -8.5798
-54.9978 | -11.0797 | -11.1385 | -8.8304 | -8.5609
-53.9983 | -11.8466 | -12.149 | -8.2316 | -8.4502
-52.999 | -12.6744 | -12.7463 | -7.5766 | -8.2739
-51.9989 | -13.5213 | -12.4541 | -6.9699 | -8.0988
-50.9979 | -14.3539 | -11.4577 | -6.4962 | -7.9986
-49.9986 | -14.982 | -10.2718 | -6.204 | -8.081
-48.9985 | -14.9269 | -9.3411 | -6.1536 | -8.3879
-47.9988 | -14.2315 | -8.9029 | -6.3564 | -8.9963
-46.9992 | -13.5798 | -9.1152 | -6.8667 | -9.8222
-45.9985 | -13.3926 | -10.1337 | -7.6223 | -10.7031
-44.9987 | -13.5724 | -12.112 | -8.5266 | -11.28
-43.999 | -13.754 | -15.3285 | -9.5766 | -11.2407
-42.9988 | -13.4118 | -18.5884 | -10.5943 | -10.6902
-41.999 | -12.4911 | -16.4235 | -11.4553 | -9.8006
-40.9983 | -11.6044 | -12.696 | -12.0924 | -8.8976
-39.9976 | -11.0761 | -10.1131 | -12.507 | -8.0938
-38.9989 | -11.1045 | -8.5848 | -12.758 | -7.4122
-37.9991 | -11.6672 | -7.8796 | -12.9944 | -6.9392
-36.9988 | -12.5382 | -7.8225 | -13.1413 | -6.78
-35.9984 | -13.3604 | -8.3414 | -13.2267 | -6.9608
-34.9978 | -13.5604 | -9.2965 | -13.0784 | -7.5819
-33.9991 | -12.9758 | -10.6036 | -12.7334 | -8.7899
-32.999 | -12.0336 | -12.0757 | -12.1721 | -10.8503
-31.9989 | -11.106 | -13.3983 | -11.4502 | -14.1109
-30.9985 | -10.4505 | -14.2639 | -10.6051 | -18.7532
-29.9989 | -10.1464 | -14.4443 | -9.798 | -20.0021
-28.9989 | -10.1623 | -13.9825 | -9.0734 | -15.3985
-27.9988 | -10.4079 | -12.9518 | -8.4589 | -11.864
-26.999 | -10.7084 | -11.6404 | -8.0093 | -9.4076
-25.9989 | -10.7136 | -10.2053 | -7.7143 | -7.5698
-24.9984 | -10.4188 | -8.8051 | -7.6262 | -6.1178
-23.9989 | -9.9315 | -7.4432 | -7.5914 | -4.8978
-22.9987 | -9.5412 | -6.181 | -7.6963 | -3.9175
-21.9987 | -9.543 | -5.1467 | -7.9117 | -3.1892
-20.9986 | -10.0772 | -4.4043 | -8.2352 | -2.7797
-19.9984 | -11.3496 | -4.0902 | -8.6086 | -2.6735
-18.9993 | -13.5988 | -4.2261 | -9.0228 | -2.8995
-17.9991 | -17.9802 | -4.9351 | -9.5744 | -3.4467
-16.9983 | -29.2698 | -6.2982 | -10.2014 | -4.2853
-15.998 | -24.0972 | -8.5273 | -10.9048 | -5.4112
-14.9986 | -16.6236 | -11.8248 | -11.6255 | -6.803
-13.999 | -13.0991 | -16.9466 | -12.502 | -8.4273
-12.9986 | -11.1116 | -22.1464 | -13.2647 | -10.2871
-11.9989 | -10.0643 | -19.3338 | -14.0078 | -12.4934
-10.9988 | -9.7626 | -16.5322 | -14.8184 | -14.8213
-9.9982 | -10.0751 | -15.3681 | -15.6059 | -17.2215
-8.9989 | -10.8952 | -15.487 | -16.5868 | -19.0632
-7.9988 | -12.3084 | -16.7957 | -17.9985 | -20.0453
-6.9985 | -14.2122 | -19.0545 | -20.1619 | -20.4851
-5.9987 | -16.6777 | -22.2289 | -23.5819 | -21.8065
-4.9985 | -19.9154 | -26.2518 | -28.0842 | -24.0647
-3.999 | -23.8273 | -28.2882 | -27.2032 | -23.854
-2.9989 | -26.9217 | -27.6027 | -22.2121 | -20.3022
-1.9986 | -24.4709 | -25.5939 | -18.7742 | -17.058
-0.99911 | -21.0962 | -23.5868 | -16.5457 | -15.166
0.0006 | -18.9235 | -21.2673 | -15.0056 | -14.4822
1.0009 | -18.2296 | -18.8698 | -13.9389 | -14.8838
2.001 | -18.7991 | -16.727 | -13.1851 | -16.5682
3.0011 | -20.4645 | -14.8197 | -12.7842 | -20.0615
4.001 | -22.9039 | -13.4093 | -12.4031 | -24.8601
5.0015 | -22.0873 | -12.3113 | -12.0395 | -21.6238
6.0014 | -18.8546 | -11.5853 | -11.6205 | -16.9892
7.0011 | -16.4566 | -11.3107 | -10.9778 | -14.2867
8.0011 | -15.2326 | -11.4674 | -10.2056 | -12.6405
9.0008 | -15.0282 | -12.3487 | -9.2723 | -11.5712
10.0008 | -15.769 | -14.1414 | -8.3798 | -10.7898
11.0009 | -17.4721 | -17.1979 | -7.4355 | -9.9802
12.0008 | -19.7884 | -22.4128 | -6.6227 | -8.8426
13.0013 | -21.8112 | -22.0876 | -5.9326 | -7.3938
14.0011 | -22.952 | -16.3869 | -5.4013 | -5.8621
15.001 | -24.5644 | -12.8002 | -4.9305 | -4.4114
16.0013 | -26.3914 | -10.427 | -4.7139 | -3.1598
17.0009 | -23.9205 | -8.8161 | -4.5684 | -2.1848
18.0012 | -18.3242 | -7.7852 | -4.5515 | -1.5235
19.0014 | -14.3279 | -7.1276 | -4.6458 | -1.2193
20.0011 | -11.6799 | -6.8662 | -4.8529 | -1.2958
21.001 | -9.9061 | -6.9245 | -5.0562 | -1.7176
22.0008 | -8.8561 | -7.4023 | -5.3505 | -2.6183
23.001 | -8.4951 | -8.2967 | -5.6203 | -3.7697
24.0013 | -8.6826 | -9.6238 | -5.9073 | -5.2745
25.001 | -9.3234 | -11.4497 | -6.2316 | -7.0256
26.0007 | -10.3681 | -13.7341 | -6.5288 | -8.7464
27.0011 | -11.7158 | -16.932 | -6.8305 | -10.2869
28.0013 | -13.3047 | -21.9967 | -7.1654 | -11.4945
29.001 | -14.7507 | -31.7917 | -7.448 | -12.6331
30.0011 | -15.9157 | -21.9668 | -7.7537 | -13.9894
31.0014 | -16.5068 | -15.6995 | -8.0354 | -15.6961
32.001 | -16.7317 | -12.0414 | -8.2952 | -17.0439
33.0013 | -16.6684 | -9.7949 | -8.5397 | -16.4293
34.0009 | -16.7069 | -8.4464 | -8.8568 | -14.3961
35.0013 | -17.0475 | -7.8811 | -9.2962 | -12.1713
36.0008 | -17.8091 | -7.9533 | -9.9357 | -10.5391
37.001 | -18.6455 | -8.5365 | -10.9135 | -9.4162
38.0007 | -18.6746 | -9.5086 | -12.2297 | -8.777
39.0009 | -17.327 | -10.687 | -13.8846 | -8.5546
40.0016 | -15.2457 | -11.8032 | -15.5607 | -8.7128
41.001 | -13.3118 | -12.9239 | -16.4482 | -9.1748
42.0006 | -11.871 | -14.2427 | -15.8015 | -9.8119
43.0009 | -10.8856 | -15.9881 | -14.2028 | -10.462
44.0014 | -10.2504 | -17.94 | -12.6313 | -10.7116
45.0011 | -9.7882 | -18.7569 | -11.2903 | -10.3334
46.0011 | -9.2906 | -17.1259 | -10.2504 | -9.481
47.0008 | -8.6532 | -14.8029 | -9.4678 | -8.4491
48.0009 | -7.8843 | -12.9868 | -8.8827 | -7.5646
49.0008 | -7.1338 | -11.7998 | -8.4965 | -7.0024
50.001 | -6.4605 | -11.0183 | -8.2621 | -6.8259
51.0005 | -6.0139 | -10.53 | -8.1796 | -7.013
52.001 | -5.8438 | -10.1473 | -8.288 | -7.6127
53.0013 | -5.9869 | -9.7661 | -8.5436 | -8.5513
54.0008 | -6.462 | -9.3014 | -8.9492 | -9.6734
55.0009 | -7.2596 | -8.7642 | -9.5114 | -10.6612
56.0012 | -8.3497 | -8.2172 | -10.1412 | -11.2542
57.0008 | -9.6617 | -7.68 | -10.7761 | -11.3605
58.001 | -11.1351 | -7.2583 | -11.375 | -11.0674
59.0011 | -12.5259 | -6.9879 | -11.8414 | -10.6911
60.0011 | -13.6611 | -6.8781 | -12.2212 | -10.325
61.001 | -14.3197 | -6.9167 | -12.567 | -10.0995
62.0011 | -14.6765 | -7.1585 | -12.9618 | -10.1227
63.0014 | -14.954 | -7.604 | -13.5298 | -10.4008
64.0009 | -15.2372 | -8.211 | -14.1622 | -11.0029
65.0017 | -15.8108 | -8.9964 | -14.8283 | -11.9575
66.001 | -16.7519 | -9.9278 | -15.3165 | -13.1172
67.0009 | -17.8947 | -10.9439 | -15.8611 | -14.3678
68.0012 | -19.1572 | -12.1062 | -16.375 | -15.3022
69.0013 | -20.5557 | -13.2768 | -17.1341 | -15.4721
70.0011 | -21.9293 | -14.4625 | -18.107 | -15.1075
71.0009 | -23.0813 | -15.5357 | -19.3183 | -14.7794
72.001 | -23.7812 | -16.412 | -20.8137 | -14.7229
73.0016 | -23.7676 | -16.9613 | -22.6155 | -14.9811
74.0013 | -23.3445 | -17.1463 | -25.0379 | -15.3737
75.001 | -22.7301 | -16.9835 | -28.8413 | -15.9453
76.0013 | -22.1361 | -16.6044 | -36.4139 | -16.4983
77.0009 | -21.2316 | -16.1295 | -33.9581 | -16.9414
78.0017 | -20.3488 | -15.6064 | -26.8792 | -17.2675
79.0024 | -19.691 | -15.0172 | -23.0843 | -17.3643
80.0011 | -19.1783 | -14.5688 | -20.8906 | -17.3253
81.0013 | -19.171 | -14.0774 | -19.2803 | -17.2224
82.001 | -19.4171 | -13.7205 | -18.0494 | -17.0534
83.0013 | -19.6862 | -13.576 | -17.1544 | -16.9925
84.0007 | -19.8748 | -13.5255 | -16.4739 | -16.8986
85.0013 | -20.2556 | -13.6628 | -15.8057 | -16.6598
86.001 | -20.7111 | -13.7013 | -15.1728 | -16.3747
87.0009 | -21.2639 | -13.6731 | -14.6594 | -16.2155
88.0007 | -22.0604 | -13.5514 | -14.2606 | -16.1758
89.0008 | -23.3904 | -13.3844 | -14.0345 | -16.2878
90.0006 | -25.6752 | -13.2205 | -13.9584 | -16.4143
FREQUENCY | 1.1885
ANGLE\CUT | 0 | 45 | 90 | 135
-89.9987 | -21.0323 | -15.8152 | -20.2049 | -15.0474
-88.9989 | -21.7159 | -15.7823 | -21.5348 | -15.1939
-87.9985 | -21.7459 | -15.8159 | -22.7394 | -15.7876
-86.9984 | -21.2648 | -15.7607 | -23.9671 | -16.7342
-85.9985 | -20.5335 | -15.7995 | -24.2201 | -17.8704
-84.9991 | -19.6941 | -16.1324 | -24.2451 | -19.5918
-83.9989 | -18.8899 | -16.4239 | -23.814 | -22.2634
-82.9983 | -18.4034 | -16.7016 | -22.4516 | -26.4413
-81.9989 | -18.481 | -16.7648 | -20.743 | -32.9503
-80.9983 | -19.0851 | -16.5735 | -19.1598 | -29.9586
-79.9987 | -20.3253 | -16.5827 | -18.2502 | -25.4433
-78.9988 | -21.914 | -16.8171 | -17.9841 | -23.1012
-77.9991 | -23.8846 | -17.3679 | -18.359 | -21.8054
-76.9994 | -25.0071 | -18.2891 | -19.3579 | -21.2007
-75.999 | -23.6109 | -19.573 | -20.7455 | -20.9504
-74.9978 | -20.7135 | -21.2549 | -22.9039 | -21.19
-73.9988 | -18.1405 | -22.3706 | -27.0637 | -22.1713
-72.9993 | -16.306 | -21.6447 | -36.4988 | -23.4897
-71.9986 | -15.2398 | -19.5389 | -34.3209 | -25.4217
-70.9991 | -14.9291 | -17.2661 | -25.2997 | -27.6149
-69.9991 | -15.2781 | -15.268 | -20.8556 | -31.0203
-68.9986 | -16.3488 | -13.7114 | -18.0317 | -38.9158
-67.9987 | -18.2593 | -12.6169 | -16.2348 | -34.1051
-66.999 | -21.1455 | -11.847 | -15.3231 | -25.0209
-65.9991 | -24.8757 | -11.2626 | -15.0565 | -19.844
-64.9989 | -26.708 | -10.7684 | -15.1215 | -16.3753
-63.9989 | -23.8651 | -10.22 | -15.0714 | -14.0091
-62.9986 | -20.3391 | -9.5905 | -14.5197 | -12.2828
-61.9984 | -17.1524 | -9.0492 | -13.4876 | -11.0782
-60.9987 | -14.627 | -8.6726 | -12.337 | -10.3043
-59.9985 | -12.7635 | -8.5916 | -11.295 | -9.7862
-58.9982 | -11.5486 | -8.8594 | -10.4822 | -9.5748
-57.999 | -10.9841 | -9.5401 | -9.8562 | -9.5803
-56.9991 | -11.0844 | -10.5504 | -9.3727 | -9.624
-55.999 | -11.8654 | -11.8354 | -8.9715 | -9.5889
-54.9978 | -13.3048 | -13.1608 | -8.5593 | -9.3418
-53.9983 | -15.3343 | -14.1673 | -8.1029 | -8.8824
-52.999 | -17.7451 | -14.3674 | -7.6722 | -8.3231
-51.9989 | -20.0678 | -13.6005 | -7.2697 | -7.8091
-50.9979 | -21.0421 | -12.3012 | -6.9643 | -7.4787
-49.9986 | -19.2817 | -10.9776 | -6.8118 | -7.3418
-48.9985 | -16.3924 | -9.9859 | -6.8179 | -7.452
-47.9988 | -13.9457 | -9.4701 | -7.0096 | -7.7907
-46.9992 | -12.3734 | -9.6037 | -7.4018 | -8.3207
-45.9985 | -11.5851 | -10.498 | -7.9455 | -8.8852
-44.9987 | -11.4537 | -12.3376 | -8.6565 | -9.3644
-43.999 | -11.7011 | -15.3954 | -9.5043 | -9.557
-42.9988 | -11.9492 | -18.5818 | -10.3947 | -9.401
-41.999 | -11.9122 | -16.6633 | -11.2251 | -8.9448
-40.9983 | -11.7168 | -12.8758 | -11.8205 | -8.3611
-39.9976 | -11.5966 | -10.1622 | -12.2431 | -7.7553
-38.9989 | -11.7402 | -8.4788 | -12.4743 | -7.2374
-37.9991 | -12.1094 | -7.5542 | -12.5662 | -6.9053
-36.9988 | -12.4463 | -7.2529 | -12.5527 | -6.8094
-35.9984 | -12.4657 | -7.4784 | -12.4977 | -7.0277
-34.9978 | -11.989 | -8.129 | -12.3174 | -7.6501
-33.9991 | -11.315 | -9.1395 | -12.0275 | -8.7267
-32.999 | -10.6932 | -10.3692 | -11.6464 | -10.4102
-31.9989 | -10.3147 | -11.5911 | -11.1344 | -12.7896
-30.9985 | -10.2252 | -12.4642 | -10.5942 | -15.5285
-29.9989 | -10.4391 | -12.75 | -10.0374 | -16.7249
-28.9989 | -10.8648 | -12.2919 | -9.506 | -15.0113
-27.9988 | -11.2751 | -11.224 | -9.0539 | -12.453
-26.999 | -11.3928 | -9.8286 | -8.6929 | -10.1924
-25.9989 | -11.0068 | -8.3811 | -8.3973 | -8.2672
-24.9984 | -10.342 | -6.9922 | -8.2283 | -6.5277
-23.9989 | -9.6837 | -5.7572 | -8.12 | -5.0548
-22.9987 | -9.3323 | -4.7061 | -8.0713 | -3.8181
-21.9987 | -9.517 | -3.9061 | -8.1468 | -2.8866
-20.9986 | -10.3241 | -3.4286 | -8.3457 | -2.3253
-19.9984 | -11.9389 | -3.318 | -8.6733 | -2.1258
-18.9993 | -14.7348 | -3.6502 | -9.1902 | -2.3029
-17.9991 | -19.5382 | -4.5064 | -9.9815 | -2.9255
-16.9983 | -22.6563 | -6.0029 | -11.04 | -3.9467
-15.998 | -17.3873 | -8.2857 | -12.4158 | -5.4236
-14.9986 | -13.3511 | -11.491 | -14.0468 | -7.4297
-13.999 | -10.9327 | -15.2676 | -15.6639 | -10.005
-12.9986 | -9.4314 | -16.9639 | -16.9764 | -13.309
-11.9989 | -8.7066 | -15.3427 | -17.491 | -17.597
-10.9988 | -8.6391 | -13.8232 | -17.3036 | -22.0792
-9.9982 | -9.13 | -13.3245 | -16.8545 | -22.1679
-8.9989 | -10.2332 | -13.6375 | -16.8498 | -19.6719
-7.9988 | -11.8606 | -14.6807 | -17.517 | -18.3851
-6.9985 | -14.2121 | -16.505 | -19.0398 | -18.5807
-5.9987 | -17.2899 | -18.7894 | -21.9642 | -20.7411
-4.9985 | -20.7884 | -21.1018 | -28.0152 | -26.4919
-3.999 | -23.5657 | -23.2366 | -31.8904 | -32.398
-2.9989 | -22.4023 | -24.4326 | -23.5018 | -21.1507
-1.9986 | -20.1009 | -24.5315 | -19.1257 | -16.6394
-0.99911 | -18.4138 | -23.0663 | -16.5093 | -14.3192
0.0006 | -17.3701 | -21.299 | -14.8018 | -13.3851
1.0009 | -17.5633 | -19.0685 | -13.9271 | -13.707
2.001 | -18.3327 | -16.8412 | -13.4576 | -15.3382
3.0011 | -19.4604 | -14.7489 | -13.3267 | -19.1128
4.001 | -18.7166 | -13.1014 | -13.5228 | -28.1623
5.0015 | -15.9929 | -11.7596 | -13.7402 | -28.4836
6.0014 | -13.4565 | -10.8827 | -13.8402 | -20.0467
7.0011 | -11.8573 | -10.5425 | -13.6836 | -16.6756
8.0011 | -11.1176 | -10.6702 | -13.0655 | -15.2787
9.0008 | -11.2539 | -11.5524 | -12.0024 | -14.7788
10.0008 | -12.2694 | -13.3185 | -10.9083 | -14.7514
11.0009 | -14.1262 | -16.1534 | -9.7641 | -13.9223
12.0008 | -17.2177 | -21.0035 | -8.5485 | -11.766
13.0013 | -22.151 | -22.735 | -7.5983 | -9.2681
14.0011 | -31.1795 | -17.5325 | -6.8304 | -6.9173
15.001 | -36.9577 | -13.4054 | -6.2788 | -4.8995
16.0013 | -24.3852 | -10.7944 | -5.8319 | -3.278
17.0009 | -18.5348 | -8.9768 | -5.61 | -2.0153
18.0012 | -14.711 | -7.7057 | -5.5368 | -1.1303
19.0014 | -11.9125 | -6.8532 | -5.5425 | -0.62904
20.0011 | -9.8824 | -6.3967 | -5.6688 | -0.49263
21.001 | -8.5703 | -6.3156 | -5.8575 | -0.75821
22.0008 | -7.8756 | -6.6178 | -6.0938 | -1.5069
23.001 | -7.7579 | -7.3139 | -6.332 | -2.5505
24.0013 | -8.1077 | -8.4358 | -6.5959 | -4.0089
25.001 | -8.9525 | -10.0043 | -6.7987 | -5.7816
26.0007 | -10.1249 | -12.0798 | -6.9915 | -7.6885
27.0011 | -11.6401 | -14.8516 | -7.1568 | -9.5295
28.0013 | -13.3213 | -18.1885 | -7.3452 | -11.068
29.001 | -14.9244 | -19.5843 | -7.5926 | -12.3451
30.0011 | -16.2252 | -16.7016 | -7.8612 | -13.6269
31.0014 | -17.0578 | -13.314 | -8.2275 | -14.9752
32.001 | -17.5117 | -10.8308 | -8.724 | -15.9326
33.0013 | -17.7858 | -9.1683 | -9.3314 | -15.5074
34.0009 | -17.9392 | -8.2777 | -10.0682 | -13.9303
35.0013 | -18.1334 | -8.0171 | -10.9859 | -12.1935
36.0008 | -18.0328 | -8.3061 | -12.1511 | -10.8292
37.001 | -17.3513 | -9.0774 | -13.6121 | -9.9482
38.0007 | -16.0997 | -10.1738 | -15.404 | -9.5096
39.0009 | -14.6922 | -11.3575 | -17.3553 | -9.4677
40.0016 | -13.4013 | -12.3671 | -18.6735 | -9.712
41.001 | -12.4407 | -13.26 | -18.3164 | -10.1355
42.0006 | -11.8373 | -14.2252 | -16.6252 | -10.4624
43.0009 | -11.4387 | -15.4386 | -14.7128 | -10.4644
44.0014 | -11.1626 | -16.4722 | -13.0484 | -9.9557
45.0011 | -10.7629 | -16.3576 | -11.7131 | -9.0709
46.0011 | -10.1348 | -15.0965 | -10.618 | -8.0433
47.0008 | -9.2937 | -13.5203 | -9.7775 | -7.0697
48.0009 | -8.3841 | -12.2724 | -9.0977 | -6.2989
49.0008 | -7.6421 | -11.4711 | -8.6439 | -5.8392
50.001 | -7.0505 | -10.9889 | -8.3265 | -5.6618
51.0005 | -6.73 | -10.7594 | -8.1846 | -5.858
52.001 | -6.7287 | -10.6334 | -8.1985 | -6.4227
53.0013 | -7.0621 | -10.5098 | -8.3807 | -7.3721
54.0008 | -7.6918 | -10.2795 | -8.6922 | -8.5672
55.0009 | -8.6243 | -9.9924 | -9.1455 | -9.8528
56.0012 | -9.7522 | -9.5822 | -9.6433 | -10.9757
57.0008 | -10.9651 | -9.1701 | -10.1411 | -11.6263
58.001 | -12.0304 | -8.7947 | -10.6142 | -11.8013
59.0011 | -12.8011 | -8.5228 | -11.0592 | -11.6562
60.0011 | -13.2966 | -8.4312 | -11.6008 | -11.438
61.001 | -13.6291 | -8.5261 | -12.2481 | -11.3342
62.0011 | -14.0163 | -8.904 | -13.108 | -11.4795
63.0014 | -14.6275 | -9.4861 | -14.2105 | -11.9425
64.0009 | -15.48 | -10.2596 | -15.4042 | -12.7002
65.0017 | -16.7316 | -11.2444 | -16.5735 | -13.6407
66.001 | -18.3548 | -12.356 | -17.6966 | -14.6397
67.0009 | -20.4407 | -13.5874 | -18.4101 | -15.0736
68.0012 | -23.2353 | -14.8422 | -18.7833 | -14.7896
69.0013 | -27.1183 | -15.952 | -19.1173 | -14.0835
70.0011 | -32.5759 | -16.9093 | -19.5669 | -13.4157
71.0009 | -35.6623 | -17.482 | -20.2552 | -12.9631
72.001 | -30.8324 | -17.6408 | -21.2085 | -12.7371
73.0016 | -27.3287 | -17.4717 | -22.491 | -12.7603
74.0013 | -24.8614 | -17.0334 | -24.3309 | -12.9844
75.001 | -22.739 | -16.5876 | -27.074 | -13.2999
76.0013 | -20.9198 | -16.2205 | -29.8687 | -13.7091
77.0009 | -19.4558 | -15.877 | -28.2167 | -14.2183
78.0017 | -18.1648 | -15.657 | -24.6431 | -14.7998
79.0024 | -17.2779 | -15.3408 | -21.4953 | -15.2862
80.0011 | -16.5954 | -14.9309 | -19.483 | -15.7728
81.0013 | -15.9877 | -14.5259 | -18.2416 | -16.2262
82.001 | -15.709 | -14.1869 | -17.3818 | -16.6585
83.0013 | -15.5694 | -13.9473 | -16.6672 | -17.1262
84.0007 | -15.5404 | -13.8161 | -15.9369 | -17.5471
85.0013 | -15.4499 | -13.8117 | -15.172 | -17.988
86.001 | -15.3306 | -13.9625 | -14.4869 | -18.4189
87.0009 | -15.2659 | -14.2212 | -13.9494 | -18.6075
88.0007 | -15.5046 | -14.4672 | -13.527 | -18.4961
89.0008 | -16.0189 | -14.5672 | -13.2219 | -18.0986
90.0006 | -16.8354 | -14.3727 | -13.0653 | -17.9013
FREQUENCY | 1.2123
ANGLE\CUT | 0 | 45 | 90 | 135
-89.9987 | -19.5641 | -19.7761 | -16.993 | -17.458
-88.9989 | -18.3326 | -19.5913 | -18.0332 | -17.5205
-87.9985 | -17.126 | -18.728 | -18.9007 | -17.4823
-86.9984 | -16.2196 | -17.43 | -19.3165 | -17.0423
-85.9985 | -15.4754 | -16.5334 | -19.112 | -16.38
-84.9991 | -14.8839 | -15.855 | -18.7683 | -16.006
-83.9989 | -14.4813 | -15.3481 | -18.1154 | -15.5663
-82.9983 | -14.3766 | -15.1916 | -17.2165 | -15.0736
-81.9989 | -14.7113 | -15.0308 | -16.4151 | -14.5807
-80.9983 | -15.5945 | -14.9374 | -15.6431 | -14.1112
-79.9987 | -17.0739 | -15.0669 | -15.1898 | -13.8907
-78.9988 | -19.1703 | -15.1947 | -14.9124 | -13.8807
-77.9991 | -22.0319 | -15.3287 | -14.7468 | -14.0537
-76.9994 | -26.2873 | -15.5744 | -14.6549 | -14.3541
-75.999 | -33.6241 | -15.8653 | -14.5602 | -14.7627
-74.9978 | -45.6758 | -16.4948 | -14.7444 | -15.4122
-73.9988 | -31.0698 | -17.2795 | -15.3424 | -16.1481
-72.9993 | -26.4839 | -18.2431 | -16.4549 | -17.0236
-71.9986 | -23.9514 | -18.7633 | -18.4854 | -18.0875
-70.9991 | -22.5973 | -18.0687 | -21.6087 | -18.8963
-69.9991 | -21.9221 | -16.6103 | -25.3662 | -19.94
-68.9986 | -22.1389 | -14.9356 | -23.911 | -20.8967
-67.9987 | -23.039 | -13.5116 | -20.1884 | -21.8218
-66.999 | -23.8559 | -12.5099 | -18.0864 | -21.5813
-65.9991 | -22.979 | -11.8562 | -17.2357 | -19.5101
-64.9989 | -20.591 | -11.4682 | -17.4243 | -16.808
-63.9989 | -18.5733 | -11.2179 | -18.2383 | -14.3838
-62.9986 | -17.307 | -11.021 | -19.4922 | -12.406
-61.9984 | -16.4086 | -10.8645 | -20.3017 | -10.8316
-60.9987 | -15.8692 | -10.7232 | -19.5648 | -9.7303
-59.9985 | -15.2511 | -10.7037 | -17.5498 | -8.929
-58.9982 | -14.7603 | -10.9054 | -15.5001 | -8.4809
-57.999 | -14.4538 | -11.4522 | -13.7211 | -8.2259
-56.9991 | -14.6803 | -12.3688 | -12.3823 | -8.1164
-55.999 | -15.3981 | -13.5986 | -11.408 | -8.0091
-54.9978 | -16.1702 | -14.7386 | -10.7633 | -7.8269
-53.9983 | -16.3869 | -15.1363 | -10.3372 | -7.6366
-52.999 | -15.7666 | -14.6921 | -10.0692 | -7.372
-51.9989 | -14.96 | -13.7456 | -9.8453 | -7.0227
-50.9979 | -14.4827 | -12.7215 | -9.5594 | -6.7229
-49.9986 | -14.3447 | -11.8315 | -9.2201 | -6.4821
-48.9985 | -14.1058 | -11.1777 | -8.914 | -6.4239
-47.9988 | -13.4327 | -10.875 | -8.633 | -6.581
-46.9992 | -12.3213 | -11.0205 | -8.5647 | -7.0009
-45.9985 | -11.3775 | -11.7536 | -8.7943 | -7.6401
-44.9987 | -10.7257 | -13.2689 | -9.2895 | -8.4481
-43.999 | -10.4585 | -15.7203 | -10.1227 | -9.1302
-42.9988 | -10.3354 | -18.859 | -11.2117 | -9.5704
-41.999 | -10.358 | -19.1115 | -12.3996 | -9.7307
-40.9983 | -10.3168 | -15.818 | -13.4148 | -9.693
-39.9976 | -10.3436 | -12.8725 | -13.9369 | -9.6791
-38.9989 | -10.4217 | -10.7867 | -13.998 | -9.7911
-37.9991 | -10.5324 | -9.4287 | -13.6991 | -10.0936
-36.9988 | -10.6673 | -8.7169 | -13.2826 | -10.5689
-35.9984 | -10.7175 | -8.5322 | -12.8885 | -11.2104
-34.9978 | -10.6731 | -8.8391 | -12.583 | -12.168
-33.9991 | -10.7387 | -9.5704 | -12.3586 | -13.5433
-32.999 | -10.9905 | -10.6755 | -12.2476 | -15.2774
-31.9989 | -11.4538 | -12.0258 | -12.2028 | -17.1261
-30.9985 | -12.1194 | -13.1448 | -12.1524 | -18.0347
-29.9989 | -12.7936 | -13.51 | -12.0475 | -17.5069
-28.9989 | -13.3189 | -12.999 | -11.8825 | -15.9576
-27.9988 | -13.3804 | -11.8914 | -11.531 | -14.534
-26.999 | -12.9884 | -10.6191 | -11.0649 | -12.9269
-25.9989 | -12.1569 | -9.375 | -10.558 | -11.1392
-24.9984 | -11.5894 | -8.445 | -9.9351 | -9.219
-23.9989 | -11.137 | -7.5561 | -9.5011 | -7.4123
-22.9987 | -11.212 | -6.963 | -8.9755 | -5.7738
-21.9987 | -11.5189 | -6.4425 | -8.6274 | -4.51
-20.9986 | -12.5083 | -6.1236 | -8.482 | -3.7523
-19.9984 | -14.2064 | -6.1396 | -8.6784 | -3.3155
-18.9993 | -17.2383 | -6.572 | -9.0403 | -3.4
-17.9991 | -20.1736 | -7.367 | -9.7644 | -4.0328
-16.9983 | -19.4237 | -8.8257 | -10.9733 | -5.0651
-15.998 | -15.3684 | -10.9943 | -12.7868 | -6.8256
-14.9986 | -12.064 | -14.2686 | -15.3386 | -9.285
-13.999 | -9.9534 | -17.8893 | -19.4529 | -12.8458
-12.9986 | -8.6206 | -19.7536 | -28.639 | -18.5591
-11.9989 | -7.8939 | -17.1817 | -29.5092 | -31.5655
-10.9988 | -7.7901 | -15.5839 | -21.3498 | -23.9407
-9.9982 | -8.4149 | -14.9437 | -17.8361 | -18.4231
-8.9989 | -9.6009 | -14.866 | -16.2333 | -16.3772
-7.9988 | -11.4347 | -15.7412 | -15.759 | -15.4285
-6.9985 | -14.1445 | -16.871 | -16.1564 | -15.9455
-5.9987 | -17.4147 | -18.1621 | -17.7197 | -17.7175
-4.9985 | -19.8132 | -19.8194 | -20.3902 | -21.7101
-3.999 | -20.2853 | -20.6998 | -23.2912 | -30.2824
-2.9989 | -19.2846 | -22.324 | -24.3793 | -23.8847
-1.9986 | -18.748 | -23.0574 | -20.7571 | -18.2129
-0.99911 | -17.8125 | -23.0146 | -17.7609 | -15.0188
0.0006 | -17.8307 | -22.0322 | -16.0094 | -13.8394
1.0009 | -18.0259 | -19.7397 | -15.0884 | -13.855
2.001 | -18.5816 | -16.923 | -14.3664 | -15.2168
3.0011 | -17.8416 | -14.6548 | -14.1719 | -17.709
4.001 | -15.2263 | -12.5026 | -14.6063 | -20.9948
5.0015 | -12.7248 | -10.9073 | -14.6392 | -20.8474
6.0014 | -10.7941 | -9.7368 | -15.3911 | -17.67
7.0011 | -9.5157 | -9.1225 | -15.6152 | -16.0014
8.0011 | -9.2155 | -9.0147 | -16.5028 | -15.6514
9.0008 | -9.7199 | -9.5134 | -16.576 | -17.3793
10.0008 | -10.9508 | -10.312 | -16.5942 | -21.2126
11.0009 | -13.2272 | -12.1509 | -16.0829 | -25.8569
12.0008 | -16.8195 | -14.6339 | -14.4444 | -18.0413
13.0013 | -22.0127 | -17.4928 | -12.4803 | -12.4497
14.0011 | -30.1118 | -18.0691 | -10.8694 | -8.906
15.001 | -40.611 | -15.2451 | -9.6637 | -6.4027
16.0013 | -30.2481 | -12.4294 | -8.5771 | -4.5672
17.0009 | -22.291 | -10.6342 | -7.9055 | -3.1936
18.0012 | -17.4326 | -9.2851 | -7.4985 | -2.1916
19.0014 | -14.239 | -8.6044 | -7.3659 | -1.6284
20.0011 | -11.8411 | -8.5206 | -7.2457 | -1.4715
21.001 | -10.6868 | -8.7268 | -7.3717 | -1.6551
22.0008 | -10.1083 | -9.2317 | -7.7014 | -2.3675
23.001 | -10.2163 | -10.0096 | -8.0713 | -3.4026
24.0013 | -11.1459 | -10.992 | -8.3121 | -4.9591
25.001 | -12.4628 | -12.1792 | -8.6843 | -6.8482
26.0007 | -14.4149 | -13.5554 | -9.0607 | -9.0608
27.0011 | -16.8496 | -15.2582 | -9.2363 | -11.1387
28.0013 | -19.3189 | -16.8159 | -9.4793 | -12.5498
29.001 | -21.2094 | -17.5714 | -9.6854 | -13.342
30.0011 | -22.0305 | -16.4409 | -9.7982 | -14.1007
31.0014 | -21.7374 | -14.3012 | -9.9715 | -15.0186
32.001 | -20.4478 | -12.2591 | -10.2491 | -16.1507
33.0013 | -18.792 | -10.9753 | -10.6577 | -16.7852
34.0009 | -17.3205 | -10.3639 | -11.2514 | -16.1178
35.0013 | -16.0671 | -10.4339 | -12.0178 | -14.7389
36.0008 | -15.0408 | -11.1441 | -13.0353 | -13.524
37.001 | -14.29 | -12.5443 | -14.2803 | -12.824
38.0007 | -13.97 | -14.5369 | -15.7554 | -12.6089
39.0009 | -13.9754 | -16.6194 | -17.1737 | -12.9339
40.0016 | -14.3172 | -18.5468 | -18.0429 | -13.6042
41.001 | -14.8478 | -19.7741 | -17.5761 | -14.2845
42.0006 | -15.1939 | -19.9072 | -16.1028 | -14.3398
43.0009 | -14.8715 | -18.9139 | -14.4386 | -13.1845
44.0014 | -13.7157 | -16.8623 | -12.9947 | -11.38
45.0011 | -12.2899 | -14.5109 | -11.8979 | -9.5631
46.0011 | -10.9801 | -12.5512 | -11.1373 | -8.0322
47.0008 | -10.0246 | -11.0456 | -10.6773 | -6.8618
48.0009 | -9.3302 | -10.1646 | -10.4859 | -6.0403
49.0008 | -8.9865 | -9.7884 | -10.5915 | -5.5996
50.001 | -8.8917 | -9.7302 | -10.7578 | -5.4463
51.0005 | -9.0395 | -9.8965 | -11.0864 | -5.6255
52.001 | -9.342 | -10.1736 | -11.4362 | -6.0627
53.0013 | -9.8181 | -10.3851 | -11.7241 | -6.7736
54.0008 | -10.3102 | -10.4626 | -11.7911 | -7.6823
55.0009 | -10.8216 | -10.4169 | -11.7853 | -8.711
56.0012 | -11.2523 | -10.4099 | -11.7383 | -9.7506
57.0008 | -11.6121 | -10.4183 | -11.7831 | -10.613
58.001 | -11.9593 | -10.5235 | -12.0238 | -11.1259
59.0011 | -12.2244 | -10.8031 | -12.618 | -11.4035
60.0011 | -12.5668 | -11.3096 | -13.5916 | -11.5702
61.001 | -12.8988 | -12.1469 | -14.9436 | -11.8555
62.0011 | -13.2942 | -13.3733 | -16.59 | -12.3863
63.0014 | -13.8434 | -14.8921 | -18.203 | -13.2856
64.0009 | -14.5001 | -16.3669 | -19.5377 | -14.0123
65.0017 | -15.3526 | -17.2596 | -20.4279 | -14.5778
66.001 | -16.5114 | -17.3806 | -20.7647 | -14.5741
67.0009 | -18 | -17.2746 | -20.6028 | -14.288
68.0012 | -19.8589 | -17.2059 | -20.5264 | -13.9142
69.0013 | -22.5257 | -17.2025 | -20.1085 | -13.4967
70.0011 | -26.5852 | -17.2725 | -19.8124 | -13.1295
71.0009 | -32.0444 | -17.0441 | -19.2402 | -12.6741
72.001 | -35.061 | -16.3711 | -18.8137 | -12.1075
73.0016 | -29.2648 | -15.4921 | -18.4301 | -11.5012
74.0013 | -25.1923 | -14.5701 | -18.2873 | -11.0387
75.001 | -22.5648 | -13.9272 | -18.4564 | -10.7884
76.0013 | -20.7739 | -13.5941 | -18.868 | -10.7909
77.0009 | -19.3274 | -13.6421 | -19.0145 | -11.0812
78.0017 | -18.1515 | -13.9784 | -18.7542 | -11.5396
79.0024 | -17.0076 | -14.3671 | -17.7425 | -12.0172
80.0011 | -15.923 | -14.5759 | -16.5884 | -12.5372
81.0013 | -14.8403 | -14.8147 | -15.6022 | -13.041
82.001 | -13.7788 | -14.6635 | -14.6796 | -13.271
83.0013 | -12.9878 | -14.352 | -14.1554 | -13.4061
84.0007 | -12.4091 | -13.8028 | -13.7832 | -13.4117
85.0013 | -12.1156 | -13.2337 | -13.6205 | -13.5394
86.001 | -12.0163 | -12.7149 | -13.4868 | -13.8687
87.0009 | -12.1181 | -12.453 | -13.3719 | -14.4948
88.0007 | -12.4081 | -12.344 | -13.2508 | -15.3437
89.0008 | -12.798 | -12.4189 | -13.1247 | -16.3237
90.0006 | -13.1662 | -12.4607 | -12.943 | -17.2164
FREQUENCY | 1.2276
ANGLE\CUT | 0 | 45 | 90 | 135
-89.9987 | -18.9604 | -15.2608 | -15.4996 | -12.7001
-88.9989 | -18.0853 | -15.4485 | -16.0481 | -13.1
-87.9985 | -16.9742 | -15.5316 | -16.6733 | -13.5012
-86.9984 | -15.8376 | -15.0557 | -17.2065 | -13.6751
-85.9985 | -14.8463 | -14.4591 | -17.1402 | -13.6554
-84.9991 | -14.1746 | -13.8987 | -16.6609 | -13.4926
-83.9989 | -13.8841 | -13.4077 | -15.9665 | -13.1906
-82.9983 | -14.0245 | -13.254 | -15.0808 | -12.873
-81.9989 | -14.505 | -13.3607 | -14.373 | -12.801
-80.9983 | -15.3893 | -13.6304 | -13.7617 | -12.9068
-79.9987 | -16.7089 | -14.1259 | -13.2588 | -13.2007
-78.9988 | -18.6084 | -14.7262 | -12.9211 | -13.5626
-77.9991 | -21.3742 | -15.4571 | -12.7398 | -14.0108
-76.9994 | -25.0861 | -16.3043 | -12.7321 | -14.7034
-75.999 | -30.0061 | -17.0904 | -12.8376 | -15.6007
-74.9978 | -38.1726 | -17.7726 | -13.2143 | -16.5323
-73.9988 | -48.0354 | -18.4301 | -13.8345 | -17.3595
-72.9993 | -36.1095 | -19.0241 | -14.7248 | -18.0545
-71.9986 | -31.2379 | -19.2145 | -16.3314 | -18.7662
-70.9991 | -28.2937 | -19.0081 | -18.5905 | -19.5859
-69.9991 | -27.1209 | -18.1498 | -21.2625 | -20.7691
-68.9986 | -27.1455 | -16.8202 | -22.9809 | -22.5469
-67.9987 | -27.4555 | -15.5155 | -21.7178 | -24.5889
-66.999 | -26.332 | -14.2732 | -19.6362 | -24.7202
-65.9991 | -23.373 | -13.2422 | -18.3204 | -21.2863
-64.9989 | -20.8982 | -12.5381 | -17.7259 | -17.9413
-63.9989 | -19.0489 | -12.1897 | -18.0725 | -15.0845
-62.9986 | -18.0641 | -12.163 | -19.0907 | -13.0362
-61.9984 | -17.5858 | -12.3456 | -20.9012 | -11.4592
-60.9987 | -17.5429 | -12.6403 | -23.1147 | -10.2953
-59.9985 | -17.5819 | -12.943 | -23.8612 | -9.416
-58.9982 | -17.5506 | -13.3581 | -21.5126 | -8.7586
-57.999 | -17.2116 | -13.9539 | -18.3061 | -8.277
-56.9991 | -16.682 | -14.9571 | -15.5183 | -7.9426
-55.999 | -15.681 | -15.9798 | -13.6395 | -7.7203
-54.9978 | -14.4784 | -16.37 | -12.2866 | -7.5637
-53.9983 | -13.2449 | -15.4333 | -11.4399 | -7.4163
-52.999 | -12.156 | -13.9044 | -10.8595 | -7.2457
-51.9989 | -11.5749 | -12.5211 | -10.4915 | -6.9999
-50.9979 | -11.5248 | -11.5817 | -10.2349 | -6.7668
-49.9986 | -12.0664 | -10.916 | -10.017 | -6.5752
-48.9985 | -12.9673 | -10.4728 | -9.7752 | -6.5006
-47.9988 | -13.5822 | -10.2489 | -9.5629 | -6.5813
-46.9992 | -13.2532 | -10.3132 | -9.4579 | -6.9073
-45.9985 | -12.0708 | -10.8376 | -9.5913 | -7.4663
-44.9987 | -10.9281 | -12.0201 | -9.9818 | -8.2253
-43.999 | -10.1039 | -14.0584 | -10.707 | -9.0854
-42.9988 | -9.6331 | -17.2692 | -11.8766 | -9.8902
-41.999 | -9.4203 | -20.845 | -13.3171 | -10.5238
-40.9983 | -9.3841 | -19.7 | -14.823 | -10.9905
-39.9976 | -9.4725 | -16.069 | -16.0478 | -11.3881
-38.9989 | -9.7165 | -13.5326 | -16.7378 | -12.0488
-37.9991 | -10.0575 | -11.915 | -16.5604 | -13.1268
-36.9988 | -10.4646 | -11.0561 | -15.8698 | -14.7761
-35.9984 | -10.8869 | -10.8224 | -15.151 | -17.2819
-34.9978 | -11.3263 | -11.1236 | -14.4393 | -20.8099
-33.9991 | -11.6805 | -11.9447 | -13.9432 | -24.7681
-32.999 | -12.087 | -13.3078 | -13.6251 | -24.0466
-31.9989 | -12.5599 | -15.0821 | -13.5509 | -20.6108
-30.9985 | -13.2327 | -16.8715 | -13.5168 | -18.0399
-29.9989 | -13.7745 | -17.7112 | -13.4739 | -16.5217
-28.9989 | -14.1738 | -17.0284 | -13.3492 | -15.874
-27.9988 | -14.1663 | -15.6968 | -13.0923 | -15.9135
-26.999 | -13.9304 | -14.4075 | -12.6835 | -15.9961
-25.9989 | -13.6019 | -13.3306 | -12.0363 | -15.1926
-24.9984 | -13.3356 | -12.442 | -11.3681 | -13.0009
-23.9989 | -13.3813 | -11.5725 | -10.7175 | -10.3728
-22.9987 | -13.7861 | -10.5194 | -10.153 | -8.049
-21.9987 | -14.6964 | -9.5193 | -9.734 | -6.2799
-20.9986 | -16.2917 | -8.8186 | -9.4798 | -5.1129
-19.9984 | -19.4652 | -8.4395 | -9.5175 | -4.5033
-18.9993 | -25.5449 | -8.6478 | -9.841 | -4.4139
-17.9991 | -27.6979 | -9.7021 | -10.4702 | -4.9282
-16.9983 | -18.7513 | -11.7651 | -11.6396 | -6.0777
-15.998 | -14.1434 | -15.4125 | -13.4001 | -8.0022
-14.9986 | -11.1891 | -22.2124 | -15.9981 | -10.9295
-13.999 | -9.3811 | -25.5585 | -20.4921 | -15.6966
-12.9986 | -8.2695 | -18.2873 | -32.0284 | -24.4662
-11.9989 | -7.8253 | -14.9976 | -27.8464 | -24.2314
-10.9988 | -8.013 | -13.5362 | -19.9343 | -17.7585
-9.9982 | -8.8368 | -13.1125 | -16.7552 | -14.8338
-8.9989 | -10.3535 | -13.247 | -15.0247 | -13.533
-7.9988 | -12.5882 | -13.6798 | -14.4619 | -13.1014
-6.9985 | -15.3612 | -14.1879 | -14.7926 | -13.5844
-5.9987 | -17.7163 | -14.8852 | -15.983 | -14.9323
-4.9985 | -18.6073 | -15.8792 | -18.1363 | -17.5383
-3.999 | -18.3843 | -17.3925 | -21.4551 | -22.9118
-2.9989 | -18.4769 | -19.2545 | -24.4421 | -40.6344
-1.9986 | -18.9719 | -21.431 | -22.7546 | -24.1829
-0.99911 | -19.692 | -22.8222 | -20.0141 | -18.8587
0.0006 | -20.6379 | -22.7238 | -17.7015 | -16.6455
1.0009 | -21.7211 | -20.6202 | -16.2685 | -16.1389
2.001 | -22.0483 | -17.5607 | -15.4017 | -16.9228
3.0011 | -19.5249 | -14.5721 | -14.5986 | -18.6624
4.001 | -15.9711 | -12.1082 | -14.05 | -18.4136
5.0015 | -13.0813 | -10.1179 | -13.5623 | -15.9784
6.0014 | -11.0763 | -8.6582 | -13.0434 | -13.6973
7.0011 | -9.9382 | -7.7318 | -12.8976 | -12.4981
8.0011 | -9.6637 | -7.291 | -12.9876 | -12.4114
9.0008 | -10.2427 | -7.3464 | -13.1479 | -13.7474
10.0008 | -11.677 | -7.9793 | -13.5692 | -17.1786
11.0009 | -14.1088 | -9.2584 | -13.7053 | -26.2987
12.0008 | -17.3443 | -11.4638 | -13.37 | -23.8392
13.0013 | -20.8032 | -14.8381 | -12.4751 | -14.7638
14.0011 | -21.9639 | -18.8669 | -11.4492 | -10.5095
15.001 | -22.6835 | -18.8849 | -10.451 | -7.861
16.0013 | -25.692 | -15.7698 | -9.5738 | -5.9962
17.0009 | -32.4987 | -13.4301 | -8.932 | -4.6005
18.0012 | -22.6841 | -12.3988 | -8.5691 | -3.6764
19.0014 | -17.2863 | -12.2681 | -8.3354 | -3.1712
20.0011 | -13.9794 | -12.8404 | -8.3229 | -3.0169
21.001 | -12.282 | -13.9328 | -8.3824 | -3.3226
22.0008 | -11.6361 | -15.3696 | -8.5292 | -4.1978
23.001 | -11.8382 | -16.8663 | -8.6721 | -5.4535
24.0013 | -12.8407 | -17.874 | -8.8228 | -7.375
25.001 | -14.4852 | -18.3206 | -8.9681 | -9.9066
26.0007 | -16.6985 | -18.4308 | -9.0838 | -12.8436
27.0011 | -19.0904 | -18.6724 | -9.1447 | -15.1509
28.0013 | -20.6791 | -19.3544 | -9.2304 | -15.3777
29.001 | -21.3179 | -20.1161 | -9.3296 | -14.7441
30.0011 | -21.2458 | -19.7085 | -9.4008 | -14.5206
31.0014 | -20.6919 | -17.9921 | -9.5381 | -15.2181
32.001 | -19.5878 | -15.9909 | -9.8128 | -16.7638
33.0013 | -17.9059 | -14.5591 | -10.2085 | -18.9456
34.0009 | -16.1336 | -13.9648 | -10.8486 | -20.1446
35.0013 | -14.664 | -14.2717 | -11.6395 | -18.8025
36.0008 | -13.7833 | -15.5369 | -12.7172 | -17.0812
37.001 | -13.4416 | -18.0702 | -14.0037 | -15.8983
38.0007 | -13.6788 | -22.289 | -15.4845 | -15.5647
39.0009 | -14.5637 | -29.4062 | -16.9933 | -15.9397
40.0016 | -15.9047 | -39.556 | -17.8466 | -16.7506
41.001 | -17.3398 | -44.0378 | -17.2938 | -17.4385
42.0006 | -17.1335 | -34.654 | -15.6948 | -16.7066
43.0009 | -15.3482 | -23.8062 | -13.9146 | -14.4569
44.0014 | -13.2643 | -18.1184 | -12.378 | -12.0386
45.0011 | -11.6192 | -14.4729 | -11.2564 | -9.9675
46.0011 | -10.5439 | -12.1885 | -10.5652 | -8.3756
47.0008 | -9.9458 | -10.8583 | -10.2798 | -7.236
48.0009 | -9.7063 | -10.2183 | -10.3202 | -6.5135
49.0008 | -9.7652 | -10.1742 | -10.7536 | -6.1851
50.001 | -10.04 | -10.4594 | -11.2426 | -6.1515
51.0005 | -10.409 | -10.9183 | -11.8276 | -6.4397
52.001 | -10.8318 | -11.2266 | -12.2611 | -6.961
53.0013 | -11.2495 | -11.3754 | -12.4295 | -7.7445
54.0008 | -11.6192 | -11.4595 | -12.4141 | -8.6213
55.0009 | -11.9269 | -11.5977 | -12.4139 | -9.6594
56.0012 | -12.1737 | -11.8826 | -12.5956 | -10.7544
57.0008 | -12.3848 | -12.2761 | -13.0665 | -11.7789
58.001 | -12.6714 | -12.8355 | -13.9431 | -12.6894
59.0011 | -12.9506 | -13.6256 | -15.2858 | -13.3974
60.0011 | -13.4129 | -14.784 | -17.0577 | -13.9301
61.001 | -14.1166 | -16.1527 | -19.0627 | -14.4059
62.0011 | -14.9281 | -17.6545 | -20.5343 | -14.8638
63.0014 | -15.7554 | -18.4826 | -20.8726 | -15.2975
64.0009 | -16.5396 | -18.1315 | -20.4016 | -15.3526
65.0017 | -17.1458 | -17.3571 | -19.6047 | -15.1502
66.001 | -17.9407 | -16.7913 | -19.2578 | -14.7333
67.0009 | -18.5802 | -16.628 | -18.9875 | -14.398
68.0012 | -19.1792 | -16.817 | -18.7622 | -14.0965
69.0013 | -19.519 | -16.9731 | -18.5439 | -13.757
70.0011 | -19.7845 | -16.7904 | -18.1098 | -13.3043
71.0009 | -19.8849 | -16.2703 | -17.5636 | -12.7598
72.001 | -19.8972 | -15.5151 | -17.1346 | -12.2037
73.0016 | -20.0735 | -14.8309 | -16.7713 | -11.7006
74.0013 | -20.4384 | -14.382 | -16.5425 | -11.4165
75.001 | -20.8297 | -14.0842 | -16.449 | -11.2508
76.0013 | -20.991 | -14.0156 | -16.3806 | -11.3242
77.0009 | -20.4258 | -14.0568 | -16.2479 | -11.6193
78.0017 | -19.3928 | -14.2783 | -16.1418 | -12.0303
79.0024 | -18.1203 | -14.639 | -15.8607 | -12.4493
80.0011 | -16.7181 | -14.964 | -15.4062 | -12.7934
81.0013 | -15.3348 | -15.1404 | -14.79 | -13.0331
82.001 | -14.0871 | -15.1308 | -14.1195 | -13.1193
83.0013 | -12.9831 | -14.8255 | -13.5039 | -13.2318
84.0007 | -12.1461 | -14.373 | -13.1225 | -13.3101
85.0013 | -11.6614 | -13.8408 | -12.8946 | -13.3468
86.001 | -11.4571 | -13.3477 | -12.8164 | -13.4558
87.0009 | -11.5231 | -12.7976 | -12.8031 | -13.6343
88.0007 | -11.6843 | -12.3381 | -12.8587 | -14.0555
89.0008 | -11.9107 | -12.0344 | -12.8555 | -14.6113
90.0006 | -12.1356 | -11.8138 | -12.9356 | -15.3096
FREQUENCY | 1.2429
ANGLE\CUT | 0 | 45 | 90 | 135
-89.9987 | -17.9335 | -12.8454 | -14.701 | -10.5521
-88.9989 | -17.1391 | -13.5788 | -15.3617 | -11.2822
-87.9985 | -16.2372 | -14.1391 | -15.9072 | -12.0744
-86.9984 | -15.3747 | -14.1911 | -16.2505 | -12.7742
-85.9985 | -14.7966 | -13.806 | -16.5365 | -13.075
-84.9991 | -14.4167 | -13.3649 | -16.5889 | -13.1159
-83.9989 | -14.2186 | -12.9675 | -16.4406 | -13.1039
-82.9983 | -14.1309 | -12.8414 | -15.8959 | -13.1307
-81.9989 | -14.3302 | -13.091 | -15.1554 | -13.4105
-80.9983 | -14.8302 | -13.6553 | -14.4802 | -13.891
-79.9987 | -15.7252 | -14.7104 | -14.0182 | -14.5765
-78.9988 | -17.172 | -16.271 | -13.8717 | -15.4758
-77.9991 | -19.1264 | -18.2874 | -13.8336 | -16.6427
-76.9994 | -21.7152 | -20.5872 | -13.9099 | -17.8735
-75.999 | -25.1739 | -22.8081 | -13.9706 | -18.9792
-74.9978 | -29.588 | -24.9406 | -14.1949 | -19.8361
-73.9988 | -34.3865 | -26.8324 | -14.759 | -20.9047
-72.9993 | -37.1783 | -28.3349 | -15.7877 | -22.1189
-71.9986 | -36.3592 | -28.6764 | -17.3784 | -23.4679
-70.9991 | -35.0945 | -27.7237 | -19.7098 | -24.3406
-69.9991 | -34.4335 | -25.7277 | -22.8038 | -24.6475
-68.9986 | -35.1351 | -22.9583 | -26.5154 | -25.6177
-67.9987 | -39.239 | -20.3665 | -27.6441 | -28.0116
-66.999 | -44.382 | -17.8904 | -25.5787 | -35.3039
-65.9991 | -32.7837 | -15.8521 | -23.4731 | -34.2782
-64.9989 | -26.8485 | -14.372 | -22.0638 | -24.8273
-63.9989 | -22.7576 | -13.4261 | -20.8198 | -20.0005
-62.9986 | -20.5457 | -13.1348 | -19.959 | -16.8221
-61.9984 | -19.0662 | -13.5226 | -19.5957 | -14.5631
-60.9987 | -18.1778 | -14.5056 | -19.994 | -12.8698
-59.9985 | -17.6471 | -15.9567 | -21.4628 | -11.6132
-58.9982 | -17.341 | -17.6871 | -23.7465 | -10.6915
-57.999 | -16.875 | -19.39 | -24.2562 | -10.04
-56.9991 | -16.1026 | -20.4817 | -20.9038 | -9.5287
-55.999 | -15 | -19.9292 | -17.2878 | -9.0488
-54.9978 | -13.6846 | -17.6883 | -14.7319 | -8.5758
-53.9983 | -12.3943 | -15.0416 | -12.9547 | -8.0836
-52.999 | -11.373 | -12.8612 | -11.872 | -7.622
-51.9989 | -10.8261 | -11.2673 | -11.3341 | -7.2236
-50.9979 | -10.8639 | -10.2572 | -11.2473 | -6.9088
-49.9986 | -11.6296 | -9.6871 | -11.3739 | -6.7202
-48.9985 | -13.2262 | -9.4322 | -11.683 | -6.6528
-47.9988 | -15.4717 | -9.4162 | -11.9256 | -6.7748
-46.9992 | -16.464 | -9.6005 | -12.0963 | -7.1194
-45.9985 | -14.6217 | -10.0692 | -12.2624 | -7.7369
-44.9987 | -12.2055 | -10.9763 | -12.5706 | -8.6643
-43.999 | -10.4398 | -12.5693 | -13.1529 | -9.8752
-42.9988 | -9.3567 | -15.2335 | -14.1233 | -11.2548
-41.999 | -8.8377 | -19.3941 | -15.4541 | -12.5471
-40.9983 | -8.7156 | -23.8263 | -17.0654 | -13.4356
-39.9976 | -8.9507 | -21.4551 | -18.665 | -13.8853
-38.9989 | -9.4683 | -17.9923 | -19.8602 | -14.2849
-37.9991 | -10.2661 | -16.0631 | -20.069 | -15.1117
-36.9988 | -11.2148 | -15.1421 | -19.4475 | -16.7569
-35.9984 | -12.0956 | -14.9435 | -18.5124 | -19.3971
-34.9978 | -12.5806 | -15.2584 | -17.5955 | -22.1201
-33.9991 | -12.6288 | -16.0522 | -16.8608 | -20.8752
-32.999 | -12.4501 | -17.4621 | -16.3023 | -17.4887
-31.9989 | -12.3732 | -19.5646 | -16.0516 | -15.0401
-30.9985 | -12.5426 | -22.6514 | -15.8971 | -13.6194
-29.9989 | -12.835 | -27.1815 | -15.9162 | -13.1248
-28.9989 | -13.1153 | -32.9436 | -15.8896 | -13.5084
-27.9988 | -13.2732 | -30.215 | -15.8607 | -14.9715
-26.999 | -13.3357 | -25.1308 | -15.6799 | -18.0551
-25.9989 | -13.5892 | -20.9534 | -15.3134 | -24.0548
-24.9984 | -14.184 | -17.3589 | -14.765 | -22.8838
-23.9989 | -15.4775 | -14.2614 | -14.2144 | -16.0093
-22.9987 | -17.6656 | -11.8124 | -13.4711 | -11.7981
-21.9987 | -21.385 | -10.0551 | -12.9695 | -9.1441
-20.9986 | -28.7579 | -8.9906 | -12.5079 | -7.4628
-19.9984 | -31.6028 | -8.7495 | -12.3021 | -6.4576
-18.9993 | -21.7923 | -9.3325 | -12.2975 | -6.1704
-17.9991 | -16.9243 | -11.0925 | -12.6906 | -6.5321
-16.9983 | -13.836 | -14.4077 | -13.4647 | -7.6845
-15.998 | -11.6492 | -20.1623 | -14.8857 | -9.8339
-14.9986 | -10.0297 | -21.0022 | -17.459 | -13.5059
-13.999 | -8.9646 | -15.6721 | -21.6517 | -20.3519
-12.9986 | -8.3735 | -12.402 | -32.715 | -24.9625
-11.9989 | -8.2292 | -10.6965 | -28.1784 | -17.0629
-10.9988 | -8.5607 | -9.7725 | -20.2769 | -13.4115
-9.9982 | -9.4073 | -9.3825 | -16.7136 | -11.56
-8.9989 | -10.7957 | -9.23 | -14.8108 | -10.9019
-7.9988 | -12.4165 | -9.2845 | -14.0888 | -10.7974
-6.9985 | -14.0239 | -9.5829 | -14.2511 | -11.4405
-5.9987 | -15.0032 | -10.5452 | -15.2217 | -12.5146
-4.9985 | -15.3721 | -11.8506 | -17.0054 | -14.3885
-3.999 | -15.8417 | -13.8315 | -19.888 | -17.5485
-2.9989 | -16.9627 | -16.4029 | -23.2492 | -23.6301
-1.9986 | -18.6269 | -19.5928 | -23.2047 | -33.7546
-0.99911 | -21.3181 | -21.7821 | -20.6507 | -23.4273
0.0006 | -24.6763 | -22.2911 | -18.39 | -19.4146
1.0009 | -26.8806 | -19.8048 | -16.7284 | -18.0313
2.001 | -24.0114 | -16.6494 | -15.4081 | -18.23
3.0011 | -19.3972 | -13.4434 | -14.2888 | -18.4828
4.001 | -15.7161 | -10.7173 | -13.1633 | -16.746
5.0015 | -12.9796 | -8.6289 | -12.1945 | -13.4859
6.0014 | -11.1445 | -7.1235 | -11.5254 | -11.2631
7.0011 | -10.0946 | -6.0827 | -10.9988 | -9.9197
8.0011 | -10.118 | -5.5243 | -10.8741 | -9.4517
9.0008 | -10.7314 | -5.5452 | -11.1434 | -10.1562
10.0008 | -12.2808 | -6.1164 | -11.5418 | -12.1708
11.0009 | -14.4307 | -7.4093 | -12.0803 | -16.7497
12.0008 | -16.4899 | -9.6431 | -12.3666 | -28.8673
13.0013 | -17.0901 | -13.2282 | -12.2795 | -18.3651
14.0011 | -16.3204 | -18.5523 | -11.5425 | -12.1177
15.001 | -16.5485 | -21.2974 | -10.9031 | -8.7662
16.0013 | -18.1125 | -17.4122 | -10.2705 | -6.8859
17.0009 | -22.4715 | -14.9135 | -9.8236 | -5.5501
18.0012 | -38.4973 | -14.0957 | -9.5494 | -4.7271
19.0014 | -24.4952 | -14.6106 | -9.5245 | -4.3468
20.0011 | -18.3771 | -16.1993 | -9.5274 | -4.3572
21.001 | -15.5886 | -19.1903 | -9.6196 | -4.8222
22.0008 | -14.4995 | -24.2788 | -9.6755 | -5.9111
23.001 | -14.4984 | -37.9256 | -9.6545 | -7.5261
24.0013 | -15.2388 | -30.7232 | -9.5294 | -10.1674
25.001 | -16.3721 | -23.7295 | -9.4019 | -14.2744
26.0007 | -17.4169 | -20.437 | -9.2036 | -20.6887
27.0011 | -17.7344 | -18.6385 | -9.018 | -22.1398
28.0013 | -17.4697 | -17.8655 | -8.8409 | -17.2449
29.001 | -17.3245 | -17.9296 | -8.7311 | -14.6811
30.0011 | -17.5936 | -18.7334 | -8.6933 | -13.8168
31.0014 | -18.3002 | -19.7916 | -8.7729 | -14.1574
32.001 | -18.8419 | -20.2552 | -9.0049 | -15.68
33.0013 | -18.4573 | -19.8849 | -9.3767 | -18.4995
34.0009 | -17.0763 | -19.5518 | -10.0308 | -22.9358
35.0013 | -15.6186 | -19.7925 | -10.8718 | -25.838
36.0008 | -14.5953 | -20.8645 | -11.9724 | -22.5638
37.001 | -14.208 | -21.8406 | -13.3897 | -19.7395
38.0007 | -14.6619 | -21.7604 | -14.9851 | -18.6037
39.0009 | -16.0344 | -20.8882 | -16.6585 | -18.8093
40.0016 | -18.543 | -20.6411 | -17.8681 | -20.2683
41.001 | -21.5885 | -22.0694 | -17.7151 | -21.7626
42.0006 | -20.9532 | -26.1973 | -16.3389 | -19.7967
43.0009 | -17.4251 | -26.2064 | -14.6073 | -15.7983
44.0014 | -14.6553 | -19.5727 | -13.1516 | -12.5636
45.0011 | -12.9114 | -15.4886 | -12.1335 | -10.2337
46.0011 | -11.8886 | -13.1342 | -11.5846 | -8.587
47.0008 | -11.4712 | -11.9912 | -11.4668 | -7.5011
48.0009 | -11.4256 | -11.6611 | -11.6846 | -6.8628
49.0008 | -11.6816 | -11.9364 | -12.1774 | -6.6071
50.001 | -11.9456 | -12.3711 | -12.6527 | -6.6426
51.0005 | -12.1416 | -12.6704 | -12.9588 | -6.9415
52.001 | -12.2352 | -12.6577 | -12.959 | -7.483
53.0013 | -12.2327 | -12.5582 | -12.7849 | -8.2781
54.0008 | -12.27 | -12.6651 | -12.7451 | -9.3228
55.0009 | -12.3967 | -13.1984 | -13.0806 | -10.6495
56.0012 | -12.681 | -14.1598 | -13.9397 | -12.1837
57.0008 | -13.0927 | -15.4719 | -15.5567 | -13.7883
58.001 | -13.7147 | -17.0514 | -18.1256 | -15.1886
59.0011 | -14.4379 | -18.8699 | -21.8251 | -16.2304
60.0011 | -15.4241 | -21.0153 | -25.9601 | -16.8893
61.001 | -16.7943 | -23.0714 | -24.5675 | -17.2105
62.0011 | -18.7551 | -23.6531 | -21.0913 | -17.1771
63.0014 | -21.5572 | -22.4065 | -18.8373 | -16.8242
64.0009 | -23.7107 | -20.6899 | -17.6872 | -16.3879
65.0017 | -22.2587 | -19.6192 | -17.1077 | -16.0369
66.001 | -19.5576 | -19.0344 | -16.9932 | -15.8348
67.0009 | -17.39 | -18.9809 | -16.8988 | -15.6944
68.0012 | -15.8817 | -19.0695 | -16.7397 | -15.4336
69.0013 | -14.8569 | -18.9492 | -16.4408 | -14.9486
70.0011 | -14.3389 | -18.5625 | -16.0279 | -14.3725
71.0009 | -14.1338 | -17.9606 | -15.658 | -13.772
72.001 | -14.3451 | -17.4737 | -15.4022 | -13.3148
73.0016 | -14.873 | -17.2052 | -15.2912 | -13.1181
74.0013 | -15.5704 | -17.208 | -15.3792 | -13.0912
75.001 | -16.3347 | -17.2765 | -15.5216 | -13.2358
76.0013 | -16.9412 | -17.3027 | -15.7105 | -13.4164
77.0009 | -17.4529 | -17.2716 | -15.8627 | -13.6467
78.0017 | -17.5918 | -17.2129 | -15.801 | -13.9501
79.0024 | -17.3443 | -17.3305 | -15.5885 | -14.3428
80.0011 | -16.9499 | -17.574 | -15.1789 | -14.7202
81.0013 | -16.3122 | -17.5664 | -14.7081 | -14.9708
82.001 | -15.5401 | -17.4905 | -14.1849 | -14.9857
83.0013 | -14.7182 | -17.1556 | -13.7141 | -14.7739
84.0007 | -13.8653 | -16.5787 | -13.3637 | -14.4872
85.0013 | -13.1512 | -15.8348 | -13.1984 | -14.2678
86.001 | -12.7735 | -15.0308 | -13.2304 | -14.22
87.0009 | -12.6961 | -14.1775 | -13.3509 | -14.3334
88.0007 | -12.8658 | -13.4266 | -13.4445 | -14.6526
89.0008 | -13.051 | -12.8086 | -13.4193 | -15.0241
90.0006 | -13.1581 | -12.4207 | -13.2768 | -15.5259
FREQUENCY | 1.5601
ANGLE\CUT | 0 | 45 | 90 | 135
-89.9987 | -26.5252 | -22.6343 | -18.0987 | -15.1234
-88.9989 | -23.0257 | -22.4626 | -17.2257 | -14.9484
-87.9985 | -20.4385 | -22.4868 | -16.1559 | -14.8592
-86.9984 | -18.4316 | -23.1687 | -15.2182 | -14.7196
-85.9985 | -16.8617 | -24.9032 | -14.1883 | -14.7686
-84.9991 | -15.6781 | -27.0269 | -13.1613 | -14.9977
-83.9989 | -14.895 | -29.6416 | -12.478 | -15.3734
-82.9983 | -14.0724 | -30.6105 | -12.1187 | -15.8525
-81.9989 | -13.162 | -28.5732 | -12.0436 | -16.6217
-80.9983 | -12.3102 | -25.6254 | -11.9802 | -18.2116
-79.9987 | -11.6431 | -23.2234 | -11.9285 | -21.003
-78.9988 | -11.1424 | -21.2777 | -11.9923 | -25.5792
-77.9991 | -10.7754 | -19.3271 | -12.1282 | -36.7127
-76.9994 | -10.4819 | -17.6655 | -12.1765 | -31.5041
-75.999 | -10.3915 | -16.4578 | -12.2111 | -23.3906
-74.9978 | -10.5772 | -15.3916 | -12.3647 | -19.305
-73.9988 | -10.912 | -14.4046 | -12.5931 | -16.9138
-72.9993 | -11.3514 | -13.5109 | -12.7055 | -15.3326
-71.9986 | -11.8958 | -12.859 | -12.5898 | -14.16
-70.9991 | -12.5857 | -12.4167 | -12.4465 | -13.3242
-69.9991 | -13.3354 | -12.1232 | -12.3531 | -12.7923
-68.9986 | -14.011 | -11.8219 | -12.2371 | -12.4145
-67.9987 | -14.6047 | -11.7049 | -12.1176 | -12.0891
-66.999 | -15.2354 | -11.7965 | -12.2846 | -11.7596
-65.9991 | -15.7072 | -12.129 | -12.5863 | -11.4571
-64.9989 | -15.8681 | -12.6589 | -13.0247 | -11.3963
-63.9989 | -15.8255 | -13.3857 | -13.537 | -11.4814
-62.9986 | -16.0051 | -14.4517 | -14.1605 | -11.6268
-61.9984 | -16.2174 | -15.9888 | -15.1722 | -11.9192
-60.9987 | -16.3855 | -17.5087 | -16.5596 | -12.4936
-59.9985 | -16.1976 | -18.6503 | -18.3047 | -13.0918
-58.9982 | -15.6865 | -18.9751 | -20.3172 | -13.4382
-57.999 | -14.945 | -18.209 | -22.5917 | -13.37
-56.9991 | -14.0857 | -16.8585 | -24.7792 | -13.1294
-55.999 | -13.3231 | -15.6685 | -25.3027 | -12.8602
-54.9978 | -12.96 | -15.3335 | -23.5526 | -12.5553
-53.9983 | -13.1793 | -16.2593 | -21.6879 | -12.3259
-52.999 | -13.9375 | -18.9704 | -20.5742 | -12.2196
-51.9989 | -15.0953 | -24.9947 | -20.1873 | -12.3122
-50.9979 | -16.0074 | -39.2308 | -19.907 | -12.6906
-49.9986 | -16.1125 | -23.4229 | -19.9568 | -13.286
-48.9985 | -15.4702 | -18.7762 | -19.903 | -13.9975
-47.9988 | -14.6617 | -16.5043 | -19.8716 | -14.9723
-46.9992 | -14.0925 | -15.3083 | -19.8942 | -16.2085
-45.9985 | -13.8885 | -14.7317 | -19.8545 | -17.9667
-44.9987 | -14.1694 | -14.3666 | -19.5814 | -20.4956
-43.999 | -14.6415 | -14.0067 | -18.9899 | -23.6457
-42.9988 | -15.2897 | -13.6129 | -18.2348 | -26.2947
-41.999 | -15.9014 | -13.0576 | -17.3015 | -25.5147
-40.9983 | -16.4024 | -12.4504 | -16.429 | -23.2495
-39.9976 | -17.1505 | -11.999 | -15.7837 | -21.3407
-38.9989 | -18.4589 | -11.6931 | -15.4099 | -19.9033
-37.9991 | -20.5097 | -11.6563 | -15.3409 | -18.859
-36.9988 | -21.7544 | -11.9235 | -15.7001 | -17.8892
-35.9984 | -20.0199 | -12.5984 | -16.4934 | -16.6818
-34.9978 | -17.3601 | -13.7199 | -18.0569 | -15.2059
-33.9991 | -15.4291 | -15.2864 | -20.3466 | -13.8776
-32.999 | -14.2241 | -17.4678 | -23.7034 | -12.8973
-31.9989 | -13.57 | -19.9382 | -28.479 | -12.5193
-30.9985 | -13.2423 | -22.3649 | -34.4514 | -12.6393
-29.9989 | -12.9642 | -24.4902 | -33.3378 | -13.2883
-28.9989 | -12.5957 | -27.2427 | -28.5012 | -14.2838
-27.9988 | -12.3171 | -29.7144 | -24.7858 | -15.4581
-26.999 | -12.4223 | -25.6871 | -22.0858 | -16.7508
-25.9989 | -13.0372 | -21.1215 | -20.2485 | -18.2159
-24.9984 | -14.4451 | -18.387 | -19.0569 | -20.12
-23.9989 | -16.7236 | -16.8311 | -18.3001 | -22.9742
-22.9987 | -19.8917 | -16.032 | -17.6969 | -28.1351
-21.9987 | -22.1922 | -15.4501 | -17.1803 | -38.1199
-20.9986 | -20.4358 | -14.7821 | -16.4045 | -28.7244
-19.9984 | -17.6701 | -14.026 | -15.4461 | -23.0658
-18.9993 | -15.4401 | -13.4381 | -14.6858 | -20.3141
-17.9991 | -13.7729 | -13.2763 | -13.9721 | -18.6714
-16.9983 | -12.4714 | -13.748 | -13.8844 | -18.1645
-15.998 | -11.7055 | -14.8999 | -14.1704 | -17.9468
-14.9986 | -11.2408 | -16.6017 | -15.0414 | -17.691
-13.999 | -11.4458 | -18.6753 | -16.1999 | -17.1702
-12.9986 | -12.4596 | -19.8416 | -17.4908 | -16.5138
-11.9989 | -14.5834 | -18.4585 | -18.2023 | -16.0783
-10.9988 | -18.3962 | -16.214 | -17.9059 | -15.884
-9.9982 | -24.7419 | -14.5801 | -17.3301 | -15.5886
-8.9989 | -23.0323 | -13.9115 | -17.03 | -15.426
-7.9988 | -18.7435 | -13.7601 | -17.1236 | -15.4349
-6.9985 | -16.8155 | -14.4148 | -17.9371 | -16.0029
-5.9987 | -16.4088 | -15.5802 | -19.6082 | -17.7585
-4.9985 | -16.9707 | -17.3137 | -22.242 | -21.5289
-3.999 | -18.0613 | -19.4054 | -26.3477 | -29.6619
-2.9989 | -19.5225 | -21.5764 | -32.2513 | -32.1778
-1.9986 | -20.8994 | -23.0104 | -39.2545 | -25.6097
-0.99911 | -21.9216 | -23.8466 | -42.6972 | -24.744
0.0006 | -22.4238 | -23.9896 | -39.8125 | -25.9697
1.0009 | -21.4091 | -23.953 | -29.0723 | -28.0071
2.001 | -20.947 | -22.7631 | -22.5362 | -24.7122
3.0011 | -21.0398 | -21.0656 | -18.6104 | -21.4612
4.001 | -21.1887 | -19.4159 | -15.685 | -19.314
5.0015 | -21.4644 | -17.6845 | -13.719 | -17.3969
6.0014 | -21.1527 | -16.3983 | -12.5225 | -15.7569
7.0011 | -20.7116 | -15.5037 | -12.0064 | -14.714
8.0011 | -20.689 | -15.2289 | -12.1385 | -14.0691
9.0008 | -20.2269 | -15.3643 | -12.8609 | -13.9147
10.0008 | -18.9807 | -16.093 | -14.1353 | -14.1895
11.0009 | -17.3596 | -17.4088 | -16.2126 | -14.2081
12.0008 | -15.5406 | -19.3474 | -19.1823 | -13.8398
13.0013 | -14.1032 | -21.1783 | -22.8788 | -13.0823
14.0011 | -12.9884 | -21.5107 | -25.6062 | -12.3552
15.001 | -12.2835 | -19.7768 | -27.5041 | -11.7048
16.0013 | -11.8795 | -17.6416 | -29.653 | -11.2262
17.0009 | -11.8092 | -15.8532 | -32.1287 | -11.3323
18.0012 | -12.0166 | -14.8816 | -31.1033 | -12.0754
19.0014 | -12.7822 | -14.4217 | -26.2634 | -13.3983
20.0011 | -14.1258 | -14.5731 | -22.2931 | -15.5785
21.001 | -16.312 | -15.2244 | -19.8653 | -18.4952
22.0008 | -19.8989 | -16.2588 | -18.2455 | -22.1751
23.001 | -26.4167 | -17.5108 | -17.439 | -24.5358
24.0013 | -49.0421 | -18.7684 | -17.1908 | -24.8388
25.001 | -27.1706 | -19.7293 | -17.4978 | -23.6319
26.0007 | -22.523 | -20.335 | -18.1406 | -22.063
27.0011 | -20.4431 | -20.0604 | -18.9551 | -20.2579
28.0013 | -19.8365 | -18.9835 | -19.9906 | -18.5031
29.001 | -20.1347 | -17.3333 | -21.1854 | -16.8564
30.0011 | -21.1776 | -15.4568 | -22.4825 | -15.6806
31.0014 | -22.9476 | -13.7518 | -24.5343 | -15.0519
32.001 | -25.437 | -12.3245 | -27.6853 | -14.9752
33.0013 | -29.0031 | -11.3342 | -33.585 | -15.397
34.0009 | -35.7316 | -10.7243 | -34.8226 | -16.1374
35.0013 | -43.3399 | -10.4189 | -27.7858 | -17.1035
36.0008 | -29.6675 | -10.3845 | -23.4628 | -17.9736
37.001 | -23.4527 | -10.4373 | -20.5955 | -18.5822
38.0007 | -19.7182 | -10.6452 | -18.7986 | -18.9011
39.0009 | -17.2545 | -10.9352 | -17.5996 | -19.3893
40.0016 | -15.7266 | -11.3302 | -16.8475 | -20.1814
41.001 | -14.7969 | -11.9087 | -16.3349 | -21.2434
42.0006 | -14.3401 | -12.5971 | -16.0191 | -21.8092
43.0009 | -14.0602 | -13.243 | -15.7553 | -21.0687
44.0014 | -13.6929 | -13.7158 | -15.5314 | -19.4563
45.0011 | -13.2616 | -13.8784 | -15.338 | -17.9228
46.0011 | -12.8926 | -13.9743 | -15.2144 | -16.7787
47.0008 | -12.7398 | -14.3437 | -15.1741 | -16.0825
48.0009 | -12.901 | -15.1847 | -15.1454 | -15.8077
49.0008 | -13.4086 | -16.8014 | -15.3286 | -15.848
50.001 | -14.0319 | -19.4306 | -15.7078 | -16.0344
51.0005 | -14.6938 | -23.2546 | -16.3971 | -16.3931
52.001 | -15.0676 | -26.0781 | -17.438 | -16.9614
53.0013 | -15.0553 | -23.9973 | -18.9421 | -17.6535
54.0008 | -14.8118 | -21.3379 | -20.7023 | -18.3928
55.0009 | -14.5304 | -19.3609 | -22.4924 | -19.3133
56.0012 | -14.3917 | -17.9516 | -23.9721 | -19.8758
57.0008 | -14.4904 | -16.8294 | -25.2924 | -20.0729
58.001 | -14.8289 | -16.2149 | -24.8927 | -19.764
59.0011 | -15.3767 | -16.208 | -22.2247 | -18.8497
60.0011 | -15.9465 | -16.833 | -19.1349 | -17.5852
61.001 | -16.3509 | -18.0687 | -16.6942 | -16.2804
62.0011 | -16.4316 | -19.6462 | -15.0336 | -15.1197
63.0014 | -16.2993 | -20.851 | -14.121 | -14.132
64.0009 | -15.9708 | -20.5513 | -13.6899 | -13.3538
65.0017 | -15.5862 | -19.04 | -13.6634 | -12.8134
66.001 | -15.21 | -17.076 | -13.6442 | -12.3132
67.0009 | -14.8991 | -15.0591 | -13.7429 | -12.0505
68.0012 | -14.7392 | -13.4249 | -13.8822 | -11.9314
69.0013 | -14.6078 | -12.2179 | -14.0952 | -11.9638
70.0011 | -14.4674 | -11.4974 | -14.5494 | -12.1241
71.0009 | -14.1537 | -11.1707 | -15.3091 | -12.3888
72.001 | -13.7522 | -11.2061 | -16.3323 | -12.7043
73.0016 | -13.359 | -11.4575 | -17.5604 | -13.1156
74.0013 | -13.0205 | -11.8275 | -18.5074 | -13.45
75.001 | -12.805 | -12.0489 | -19.2999 | -13.7851
76.0013 | -12.7695 | -12.2661 | -19.5024 | -14.1741
77.0009 | -12.9767 | -12.4482 | -19.4874 | -14.9291
78.0017 | -13.4485 | -12.9577 | -19.0452 | -16.1241
79.0024 | -13.9451 | -13.8191 | -18.1501 | -17.6369
80.0011 | -14.2607 | -14.916 | -17.1878 | -19.7045
81.0013 | -14.3762 | -16.5041 | -16.5488 | -22.5083
82.001 | -14.4334 | -18.3302 | -16.1073 | -26.0248
83.0013 | -14.5627 | -20.3601 | -15.8751 | -28.8195
84.0007 | -14.8717 | -22.1048 | -15.8077 | -28.7351
85.0013 | -15.2988 | -23.418 | -15.8677 | -26.9457
86.001 | -15.9057 | -23.8392 | -16.0581 | -25.1901
87.0009 | -16.7452 | -23.3249 | -16.07 | -23.8587
88.0007 | -17.4099 | -22.2626 | -15.8699 | -22.8866
89.0008 | -17.7377 | -20.9482 | -15.5715 | -21.8838
90.0006 | -17.7316 | -19.6308 | -15.4444 | -21.1664
FREQUENCY | 1.5754
ANGLE\CUT | 0 | 45 | 90 | 135
-89.9987 | -24.0642 | -22.1246 | -18.9696 | -16.2728
-88.9989 | -21.2408 | -22.1403 | -18.0184 | -15.7274
-87.9985 | -18.9426 | -22.2559 | -16.9822 | -15.3502
-86.9984 | -17.3164 | -22.7888 | -15.704 | -15.2684
-85.9985 | -16.1933 | -23.6822 | -14.3433 | -15.5502
-84.9991 | -15.3376 | -25.0846 | -13.2528 | -15.8929
-83.9989 | -14.602 | -27.4462 | -12.6224 | -16.1818
-82.9983 | -13.7504 | -30.3766 | -12.0596 | -16.8185
-81.9989 | -12.9371 | -31.2494 | -11.6744 | -17.7636
-80.9983 | -12.3009 | -29.5209 | -11.4602 | -19.072
-79.9987 | -11.7876 | -26.2393 | -11.3654 | -20.9431
-78.9988 | -11.3679 | -23.3581 | -11.309 | -23.9519
-77.9991 | -11.1163 | -21.2357 | -11.2584 | -30.5768
-76.9994 | -11.1804 | -19.4719 | -11.2855 | -37.7496
-75.999 | -11.4346 | -18.0135 | -11.4547 | -25.4663
-74.9978 | -11.7757 | -16.7001 | -11.6663 | -20.6376
-73.9988 | -12.2919 | -15.5316 | -11.7663 | -17.7602
-72.9993 | -12.9845 | -14.6498 | -11.8359 | -15.925
-71.9986 | -13.8231 | -13.816 | -11.9427 | -14.9344
-70.9991 | -14.5927 | -13.0376 | -12.0218 | -14.4124
-69.9991 | -15.2079 | -12.3879 | -12.0803 | -14.0811
-68.9986 | -15.7771 | -12.0064 | -12.0897 | -13.5892
-67.9987 | -16.3507 | -11.9217 | -12.2813 | -13.064
-66.999 | -16.6571 | -12.0678 | -12.7136 | -12.6163
-65.9991 | -16.6437 | -12.4386 | -13.1711 | -12.2309
-64.9989 | -16.5818 | -13.1891 | -13.6951 | -11.9951
-63.9989 | -16.6962 | -14.3209 | -14.4811 | -11.9487
-62.9986 | -16.9477 | -15.916 | -15.6707 | -12.077
-61.9984 | -17.1867 | -17.8339 | -17.3939 | -12.5178
-60.9987 | -17.2789 | -19.8649 | -19.5664 | -13.0833
-59.9985 | -17.1547 | -21.2639 | -22.3968 | -13.4637
-58.9982 | -16.7097 | -20.7828 | -26.0375 | -13.5732
-57.999 | -15.8659 | -18.4151 | -29.1652 | -13.4619
-56.9991 | -15.0201 | -16.1734 | -26.7766 | -13.1081
-55.999 | -14.5685 | -14.7798 | -23.571 | -12.6569
-54.9978 | -14.666 | -14.3448 | -21.6622 | -12.1877
-53.9983 | -15.2996 | -15.0113 | -20.4569 | -11.9164
-52.999 | -16.1791 | -17.099 | -19.6499 | -12.0011
-51.9989 | -16.7683 | -21.1472 | -19.2318 | -12.4592
-50.9979 | -16.4607 | -29.6119 | -18.9194 | -13.3611
-49.9986 | -15.4516 | -25.9148 | -18.7641 | -14.5787
-48.9985 | -14.2974 | -19.6927 | -18.6604 | -15.8141
-47.9988 | -13.4166 | -16.6864 | -18.5634 | -17.1599
-46.9992 | -13.0404 | -15.0475 | -18.545 | -18.6087
-45.9985 | -13.2059 | -14.133 | -18.3565 | -20.3414
-44.9987 | -13.742 | -13.605 | -18.0201 | -22.9715
-43.999 | -14.4587 | -13.1441 | -17.5848 | -26.9388
-42.9988 | -15.1039 | -12.6597 | -17.0557 | -32.2599
-41.999 | -15.4681 | -12.1547 | -16.4972 | -28.7185
-40.9983 | -15.8553 | -11.6689 | -16.0892 | -23.5701
-39.9976 | -16.6991 | -11.3436 | -15.8468 | -20.2995
-38.9989 | -18.4563 | -11.2501 | -15.7158 | -17.9751
-37.9991 | -20.9677 | -11.4385 | -15.8841 | -16.4175
-36.9988 | -21.5294 | -12.0095 | -16.3152 | -15.3841
-35.9984 | -18.8432 | -12.9506 | -16.9807 | -14.6979
-34.9978 | -16.0909 | -14.2433 | -18.137 | -14.1354
-33.9991 | -14.3442 | -15.9264 | -19.7377 | -13.5945
-32.999 | -13.2788 | -17.8571 | -21.9462 | -13.1525
-31.9989 | -12.6786 | -19.757 | -24.6231 | -12.9315
-30.9985 | -12.2427 | -21.5489 | -27.3547 | -13.0065
-29.9989 | -11.8957 | -23.4471 | -27.5003 | -13.3505
-28.9989 | -11.5919 | -26.1006 | -25.1692 | -13.9282
-27.9988 | -11.4328 | -26.8976 | -22.1834 | -14.6675
-26.999 | -11.6308 | -23.4335 | -19.8683 | -15.6368
-25.9989 | -12.3051 | -20.2488 | -18.2867 | -16.9123
-24.9984 | -13.5334 | -18.5398 | -17.0745 | -18.5855
-23.9989 | -15.4825 | -17.8497 | -16.3394 | -20.9328
-22.9987 | -18.0565 | -17.5788 | -16.0184 | -24.1373
-21.9987 | -20.5505 | -17.035 | -15.9328 | -29.6328
-20.9986 | -20.6732 | -16.0501 | -15.9145 | -42.7688
-19.9984 | -18.8081 | -15.0367 | -16.004 | -30.896
-18.9993 | -16.6364 | -14.6342 | -16.2652 | -24.8468
-17.9991 | -14.7413 | -14.961 | -16.4227 | -21.7635
-16.9983 | -13.3135 | -16.3475 | -16.9202 | -20.5232
-15.998 | -12.187 | -18.8959 | -17.7454 | -19.9139
-14.9986 | -11.5484 | -23.6109 | -18.99 | -20.3727
-13.999 | -11.637 | -30.2722 | -21.2718 | -20.7124
-12.9986 | -12.6032 | -25.4557 | -23.4916 | -20.7176
-11.9989 | -14.7984 | -20.0219 | -23.9433 | -20.3962
-10.9988 | -19.032 | -16.826 | -22.4478 | -20.2316
-9.9982 | -24.3284 | -14.9217 | -20.3169 | -19.6891
-8.9989 | -20.959 | -13.8604 | -18.9675 | -19.0808
-7.9988 | -16.71 | -13.6258 | -18.5725 | -18.4306
-6.9985 | -15.0526 | -14.0585 | -19.0833 | -18.4845
-5.9987 | -14.8296 | -15.066 | -20.5188 | -20.0438
-4.9985 | -15.5447 | -16.4851 | -22.7878 | -24.3037
-3.999 | -16.9691 | -18.3434 | -26.5746 | -38.5938
-2.9989 | -18.5699 | -20.1099 | -32.0551 | -27.7646
-1.9986 | -19.8001 | -21.3687 | -36.1434 | -22.4465
-0.99911 | -19.6515 | -22.6183 | -36.4565 | -21.0465
0.0006 | -18.8755 | -22.6755 | -44.7547 | -21.9623
1.0009 | -18.2175 | -22.0904 | -34.9463 | -26.1035
2.001 | -17.8995 | -20.7885 | -26.1591 | -30.7985
3.0011 | -17.7995 | -19.1697 | -21.0307 | -26.3035
4.001 | -18.0149 | -17.3029 | -17.8355 | -22.7053
5.0015 | -17.5665 | -15.7727 | -15.8018 | -20.3001
6.0014 | -16.872 | -14.5723 | -14.5094 | -18.5807
7.0011 | -16.4556 | -13.7461 | -14.0996 | -17.4252
8.0011 | -16.4285 | -13.3187 | -14.1607 | -16.7835
9.0008 | -16.702 | -13.3374 | -14.9464 | -16.6238
10.0008 | -17.3623 | -13.7576 | -16.3224 | -16.5874
11.0009 | -17.0548 | -14.4328 | -18.3142 | -16.788
12.0008 | -16.4357 | -15.3595 | -21.3928 | -16.3051
13.0013 | -15.5278 | -15.9879 | -25.3199 | -15.3619
14.0011 | -14.6164 | -16.1632 | -30.4673 | -14.1528
15.001 | -13.7527 | -15.5354 | -34.9425 | -13.2702
16.0013 | -13.169 | -14.7612 | -37.4094 | -12.5055
17.0009 | -12.8296 | -13.9102 | -33.444 | -12.3709
18.0012 | -12.9883 | -13.327 | -28.718 | -12.9633
19.0014 | -13.7302 | -13.2823 | -24.3648 | -14.0517
20.0011 | -15.28 | -13.7773 | -21.3049 | -15.9516
21.001 | -18.0539 | -14.8061 | -19.0729 | -18.2658
22.0008 | -23.1948 | -16.3001 | -17.3859 | -20.5659
23.001 | -32.8296 | -18.2447 | -16.2436 | -21.1685
24.0013 | -26.2155 | -20.5541 | -15.745 | -21.0693
25.001 | -21.0438 | -22.6978 | -15.562 | -20.7982
26.0007 | -18.4936 | -23.7015 | -15.8663 | -20.6153
27.0011 | -17.4378 | -22.6266 | -16.5312 | -19.954
28.0013 | -17.2433 | -20.1037 | -17.6655 | -18.3962
29.001 | -17.8067 | -17.6016 | -19.1942 | -16.7003
30.0011 | -18.8177 | -15.3339 | -21.3315 | -15.2724
31.0014 | -20.3592 | -13.4537 | -23.9562 | -14.4961
32.001 | -22.3528 | -12.0312 | -27.0739 | -14.3184
33.0013 | -24.8201 | -11.077 | -28.5106 | -14.6205
34.0009 | -28.4939 | -10.5896 | -26.5924 | -15.3394
35.0013 | -37.9872 | -10.3783 | -23.8167 | -16.206
36.0008 | -35.5162 | -10.3899 | -21.4739 | -17.0169
37.001 | -25.8369 | -10.5325 | -19.6749 | -17.6439
38.0007 | -21.4457 | -10.7509 | -18.3849 | -18.2047
39.0009 | -18.7843 | -11.0215 | -17.4553 | -18.9354
40.0016 | -17.1632 | -11.4473 | -16.8801 | -19.9866
41.001 | -16.1173 | -12.0161 | -16.4323 | -21.5055
42.0006 | -15.233 | -12.702 | -16.2176 | -23.1856
43.0009 | -14.3127 | -13.4108 | -15.9844 | -23.8868
44.0014 | -13.3822 | -14.0121 | -15.8183 | -22.9922
45.0011 | -12.5958 | -14.4955 | -15.7637 | -21.3861
46.0011 | -12.204 | -15.2018 | -15.7854 | -19.804
47.0008 | -12.2469 | -16.2642 | -15.8485 | -18.506
48.0009 | -12.7241 | -17.8481 | -15.9507 | -17.3787
49.0008 | -13.5614 | -19.9142 | -16.0864 | -16.5707
50.001 | -14.5634 | -21.4938 | -16.4914 | -16.0454
51.0005 | -15.5092 | -21.3847 | -17.1845 | -15.8444
52.001 | -16.2324 | -20.1066 | -18.2878 | -16.0064
53.0013 | -16.6307 | -18.8787 | -19.8918 | -16.5276
54.0008 | -16.5612 | -17.7918 | -21.7059 | -17.4191
55.0009 | -16.1744 | -16.8595 | -23.2796 | -18.5442
56.0012 | -15.8405 | -16.0162 | -24.4064 | -19.8479
57.0008 | -15.6802 | -15.2762 | -24.9128 | -20.7759
58.001 | -15.72 | -14.9457 | -24.1115 | -21.0433
59.0011 | -15.8611 | -15.1087 | -21.8509 | -20.1654
60.0011 | -16.0451 | -15.7558 | -19.0796 | -18.5126
61.001 | -15.9818 | -16.8339 | -16.8375 | -16.7709
62.0011 | -15.8936 | -18.0501 | -15.3578 | -15.2485
63.0014 | -15.625 | -18.9975 | -14.5046 | -14.0728
64.0009 | -15.4221 | -18.9733 | -14.0801 | -13.2992
65.0017 | -15.5339 | -18.1135 | -13.9276 | -12.7362
66.001 | -15.7008 | -16.5343 | -13.7753 | -12.4043
67.0009 | -15.8912 | -14.956 | -13.5368 | -12.2514
68.0012 | -15.9685 | -13.5882 | -13.2663 | -12.2298
69.0013 | -15.7384 | -12.7084 | -13.1967 | -12.2929
70.0011 | -15.2856 | -12.2104 | -13.3385 | -12.4411
71.0009 | -14.6081 | -12.0377 | -13.7932 | -12.6558
72.001 | -13.8815 | -12.0322 | -14.6555 | -12.8939
73.0016 | -13.3529 | -12.0925 | -15.7998 | -13.1642
74.0013 | -13.1123 | -12.0122 | -17.2585 | -13.4405
75.001 | -13.1801 | -12.0295 | -18.2951 | -13.9163
76.0013 | -13.494 | -12.2429 | -18.7991 | -14.4156
77.0009 | -13.7528 | -12.6339 | -18.5827 | -15.1138
78.0017 | -14.1266 | -13.3043 | -18.1478 | -16.3408
79.0024 | -14.5468 | -14.3328 | -17.4861 | -18.0127
80.0011 | -14.729 | -15.7572 | -16.9223 | -20.1358
81.0013 | -14.7266 | -17.4132 | -16.6301 | -22.6364
82.001 | -14.7121 | -19.2273 | -16.5169 | -25.3558
83.0013 | -14.8076 | -20.8597 | -16.75 | -27.1378
84.0007 | -15.1829 | -22.3751 | -17.0318 | -27.1636
85.0013 | -15.8764 | -24.004 | -17.258 | -26.2713
86.001 | -16.6062 | -25.6881 | -17.0941 | -25.0203
87.0009 | -17.3253 | -26.1355 | -16.7805 | -23.7182
88.0007 | -17.8762 | -24.5101 | -16.5081 | -22.6349
89.0008 | -18.1939 | -22.3809 | -16.3726 | -21.9021
90.0006 | -18.3186 | -20.7463 | -16.4341 | -21.4215
FREQUENCY | 1.5908
ANGLE\CUT | 0 | 45 | 90 | 135
-89.9987 | -21.7758 | -22.0057 | -19.8764 | -17.4306
-88.9989 | -19.601 | -22.2624 | -19.1373 | -16.3458
-87.9985 | -17.8053 | -22.1443 | -17.8119 | -15.8364
-86.9984 | -16.6313 | -21.8316 | -16.187 | -15.7618
-85.9985 | -15.7653 | -22.2319 | -14.8291 | -16.0863
-84.9991 | -15.0348 | -23.6475 | -13.6408 | -16.4445
-83.9989 | -14.345 | -25.3675 | -12.5927 | -17.1196
-82.9983 | -13.783 | -27.0784 | -11.7702 | -17.943
-81.9989 | -13.2391 | -27.8632 | -11.316 | -18.4182
-80.9983 | -12.6224 | -27.1278 | -11.003 | -18.9138
-79.9987 | -12.1598 | -25.2696 | -10.7428 | -20.0773
-78.9988 | -11.8654 | -23.4094 | -10.5775 | -22.1817
-77.9991 | -11.9178 | -21.6577 | -10.7241 | -26.0179
-76.9994 | -12.0606 | -19.7874 | -10.9936 | -33.2376
-75.999 | -12.3173 | -18.1257 | -11.2281 | -30.8741
-74.9978 | -12.7174 | -17.0614 | -11.4651 | -23.004
-73.9988 | -13.4393 | -16.127 | -11.7857 | -19.3175
-72.9993 | -14.1361 | -14.9812 | -12.2408 | -17.5256
-71.9986 | -14.6736 | -13.9532 | -12.5405 | -16.6091
-70.9991 | -15.1273 | -13.274 | -12.6258 | -16.0002
-69.9991 | -15.8828 | -12.8246 | -12.7849 | -15.4452
-68.9986 | -16.3092 | -12.5312 | -13.111 | -14.89
-67.9987 | -16.4634 | -12.4796 | -13.4114 | -14.2519
-66.999 | -16.4369 | -12.7018 | -13.7367 | -13.6627
-65.9991 | -16.3677 | -13.4373 | -14.2754 | -12.9508
-64.9989 | -16.5278 | -14.6651 | -15.1069 | -12.5239
-63.9989 | -16.556 | -16.6425 | -16.3176 | -12.5396
-62.9986 | -16.622 | -18.9958 | -18.0628 | -12.9774
-61.9984 | -16.8703 | -22.006 | -19.9937 | -13.4358
-60.9987 | -17.1744 | -24.8871 | -22.0417 | -13.8396
-59.9985 | -17.2017 | -23.0364 | -23.7682 | -14.0602
-58.9982 | -16.7746 | -19.0961 | -23.5642 | -14.1429
-57.999 | -16.0211 | -16.159 | -21.8823 | -13.9676
-56.9991 | -15.4566 | -14.1056 | -20.4452 | -13.4764
-55.999 | -15.3026 | -12.9953 | -19.2164 | -12.8114
-54.9978 | -15.6017 | -12.8036 | -18.3216 | -12.287
-53.9983 | -16.1146 | -13.4326 | -17.8036 | -11.9952
-52.999 | -16.2753 | -15.182 | -17.3898 | -12.1318
-51.9989 | -15.8009 | -18.5098 | -16.8355 | -12.7803
-50.9979 | -14.7892 | -24.0932 | -16.6491 | -13.9355
-49.9986 | -13.6228 | -25.1233 | -16.3304 | -15.6654
-48.9985 | -12.7249 | -19.7156 | -16.2406 | -17.81
-47.9988 | -12.1947 | -16.456 | -16.1818 | -19.7854
-46.9992 | -12.1424 | -14.8143 | -16.1587 | -21.6093
-45.9985 | -12.4736 | -13.9817 | -16.1738 | -23.2899
-44.9987 | -13.0048 | -13.4843 | -15.9747 | -25.3197
-43.999 | -13.528 | -12.971 | -15.7986 | -29.3449
-42.9988 | -13.8318 | -12.3603 | -15.6422 | -38.9739
-41.999 | -14.0649 | -11.6909 | -15.4909 | -31.3612
-40.9983 | -14.6469 | -11.1701 | -15.4547 | -24.0206
-39.9976 | -15.9998 | -10.9067 | -15.6146 | -19.8709
-38.9989 | -18.5921 | -11.0584 | -15.8546 | -17.0267
-37.9991 | -22.1462 | -11.5873 | -16.2435 | -15.2791
-36.9988 | -21.7493 | -12.5148 | -16.7903 | -14.2261
-35.9984 | -17.8749 | -13.8582 | -17.4105 | -13.7208
-34.9978 | -15.0935 | -15.5504 | -18.2696 | -13.5755
-33.9991 | -13.4592 | -17.3924 | -19.4939 | -13.5566
-32.999 | -12.4873 | -19.2018 | -21.1438 | -13.5298
-31.9989 | -11.9875 | -21.0278 | -23.0998 | -13.5013
-30.9985 | -11.5839 | -23.0288 | -24.8116 | -13.5236
-29.9989 | -11.2783 | -25.2941 | -25.0814 | -13.7356
-28.9989 | -11.0995 | -26.7698 | -23.3086 | -14.1762
-27.9988 | -11.098 | -24.8159 | -21.1131 | -14.8864
-26.999 | -11.3626 | -22.0441 | -19.2076 | -15.996
-25.9989 | -12.0979 | -20.2669 | -17.799 | -17.4393
-24.9984 | -13.1675 | -19.4733 | -16.8482 | -19.254
-23.9989 | -14.7303 | -19.4943 | -16.2355 | -21.0986
-22.9987 | -16.8428 | -18.8842 | -16.0888 | -23.6945
-21.9987 | -19.1211 | -17.6917 | -16.4738 | -26.8501
-20.9986 | -20.5811 | -16.3627 | -17.1444 | -31.2929
-19.9984 | -20.1851 | -15.4708 | -17.9627 | -45.3563
-18.9993 | -18.6834 | -15.6343 | -19.2834 | -30.0822
-17.9991 | -16.7474 | -16.797 | -20.7553 | -24.2993
-16.9983 | -14.9463 | -19.1223 | -22.0187 | -21.2142
-15.998 | -13.4822 | -22.3482 | -23.3997 | -19.88
-14.9986 | -12.6847 | -26.2476 | -25.0076 | -19.5021
-13.999 | -12.5225 | -29.6486 | -26.904 | -20.5334
-12.9986 | -13.4527 | -24.971 | -30.0515 | -21.6367
-11.9989 | -16.068 | -20.0119 | -29.7081 | -22.2855
-10.9988 | -20.9881 | -16.3964 | -26.291 | -23.0912
-9.9982 | -26.3625 | -14.4074 | -23.3686 | -23.1893
-8.9989 | -19.96 | -13.3124 | -21.6379 | -22.9553
-7.9988 | -16.4793 | -13.0741 | -20.6402 | -21.8705
-6.9985 | -14.9271 | -13.5888 | -20.6449 | -21.0774
-5.9987 | -15.0789 | -14.7137 | -21.4802 | -21.7426
-4.9985 | -15.9379 | -16.1132 | -23.4273 | -24.8305
-3.999 | -17.6497 | -18.0526 | -26.3916 | -32.5435
-2.9989 | -19.2214 | -20.1382 | -29.7453 | -26.6553
-1.9986 | -19.597 | -21.5443 | -29.443 | -21.3412
-0.99911 | -18.6395 | -22.2573 | -28.3983 | -19.3973
0.0006 | -17.5935 | -21.8537 | -28.228 | -19.8854
1.0009 | -16.9058 | -20.4769 | -32.2147 | -22.7878
2.001 | -16.663 | -18.869 | -33.9666 | -29.7632
3.0011 | -16.7002 | -16.6895 | -27.6218 | -31.1853
4.001 | -16.2332 | -14.9132 | -22.4473 | -24.604
5.0015 | -15.3351 | -13.3996 | -19.5383 | -21.7991
6.0014 | -14.8339 | -12.2898 | -17.7466 | -20.1284
7.0011 | -14.6913 | -11.5969 | -17.0067 | -18.9447
8.0011 | -14.7857 | -11.3573 | -16.9674 | -18.2964
9.0008 | -15.4703 | -11.454 | -17.6629 | -18.1367
10.0008 | -16.3667 | -12.0436 | -18.7897 | -17.9811
11.0009 | -17.0553 | -12.7799 | -20.6804 | -18.4301
12.0008 | -17.1059 | -13.5848 | -22.9632 | -18.24
13.0013 | -16.7671 | -14.2361 | -25.5124 | -17.403
14.0011 | -15.998 | -14.3755 | -27.3366 | -16.4381
15.001 | -14.9969 | -14.3171 | -29.3078 | -15.3495
16.0013 | -14.2033 | -14.0886 | -31.4553 | -14.6971
17.0009 | -13.6963 | -13.9743 | -32.9846 | -14.2236
18.0012 | -13.8307 | -14.0408 | -30.8913 | -14.6179
19.0014 | -14.7503 | -14.5187 | -26.7188 | -15.5003
20.0011 | -16.6885 | -15.2689 | -23.328 | -16.8501
21.001 | -20.0393 | -16.6108 | -20.3994 | -18.3843
22.0008 | -24.5336 | -18.3835 | -18.3402 | -19.2467
23.001 | -23.6365 | -20.9044 | -16.6951 | -19.246
24.0013 | -19.6472 | -23.8045 | -15.6903 | -18.8276
25.001 | -17.2194 | -26.0122 | -15.1177 | -18.5794
26.0007 | -16.1237 | -24.7201 | -14.9362 | -18.9329
27.0011 | -15.8794 | -21.6993 | -15.2023 | -19.3089
28.0013 | -16.3304 | -19.0953 | -15.9768 | -18.8812
29.001 | -17.2984 | -16.8949 | -17.2962 | -17.4522
30.0011 | -18.5854 | -15.1187 | -19.0071 | -15.9601
31.0014 | -20.0394 | -13.7187 | -21.1902 | -14.9317
32.001 | -21.2649 | -12.708 | -23.3229 | -14.6015
33.0013 | -22.635 | -12.196 | -23.3426 | -14.8493
34.0009 | -24.994 | -11.9591 | -21.7546 | -15.6691
35.0013 | -30.0876 | -12.0871 | -19.9713 | -16.6211
36.0008 | -46.9648 | -12.2751 | -18.487 | -17.5884
37.001 | -28.7242 | -12.5158 | -17.3339 | -18.2263
38.0007 | -23.0126 | -12.6047 | -16.5812 | -18.7355
39.0009 | -20.0375 | -12.7567 | -16.0684 | -19.2951
40.0016 | -18.2021 | -13.0599 | -15.8323 | -19.9154
41.001 | -16.8442 | -13.6011 | -15.6708 | -21.1983
42.0006 | -15.3144 | -14.2432 | -15.7249 | -22.3989
43.0009 | -13.7962 | -14.9564 | -15.7253 | -23.3024
44.0014 | -12.49 | -15.5862 | -16.0257 | -23.5386
45.0011 | -11.6832 | -16.4311 | -16.4373 | -22.2512
46.0011 | -11.3198 | -17.9077 | -17.0289 | -20.6409
47.0008 | -11.4888 | -20.1845 | -17.4729 | -18.7088
48.0009 | -12.1824 | -22.3788 | -17.5989 | -17.1572
49.0008 | -13.1593 | -21.9599 | -17.4961 | -15.9014
50.001 | -14.2498 | -19.2561 | -17.6027 | -15.1075
51.0005 | -15.2962 | -17.3081 | -18.3218 | -14.8755
52.001 | -16.1307 | -16.2017 | -19.705 | -14.9515
53.0013 | -16.6866 | -15.5004 | -22.0527 | -15.4537
54.0008 | -16.795 | -15.0092 | -24.5681 | -16.3295
55.0009 | -16.7202 | -14.5833 | -26.4048 | -17.4335
56.0012 | -16.3957 | -14.1566 | -26.5062 | -18.7902
57.0008 | -16.1275 | -13.9125 | -27.2354 | -20.3642
58.001 | -15.8816 | -14.025 | -27.3957 | -21.474
59.0011 | -15.5009 | -14.6551 | -26.0769 | -21.6184
60.0011 | -15.077 | -15.6598 | -22.736 | -20.212
61.001 | -14.599 | -16.7867 | -20.0603 | -18.4007
62.0011 | -14.2852 | -17.9246 | -18.3123 | -16.5099
63.0014 | -14.2235 | -18.6994 | -17.3525 | -14.9208
64.0009 | -14.3782 | -18.3815 | -16.9622 | -13.8485
65.0017 | -14.6397 | -17.3396 | -16.6546 | -13.1505
66.001 | -15.066 | -15.9556 | -16.131 | -12.8734
67.0009 | -15.4296 | -14.5629 | -15.3658 | -12.7348
68.0012 | -15.5209 | -13.5278 | -14.5768 | -12.7871
69.0013 | -15.2782 | -12.8831 | -14.118 | -12.9574
70.0011 | -14.8197 | -12.7086 | -13.9536 | -13.1889
71.0009 | -14.3757 | -12.6765 | -14.1687 | -13.41
72.001 | -13.9772 | -12.5317 | -14.6478 | -13.6197
73.0016 | -13.6923 | -12.3146 | -15.4253 | -13.7717
74.0013 | -13.6924 | -11.925 | -16.2301 | -14.0393
75.001 | -13.9433 | -11.7254 | -16.8883 | -14.2964
76.0013 | -14.3526 | -11.7956 | -17.0409 | -14.888
77.0009 | -14.7904 | -12.4151 | -16.7355 | -15.7918
78.0017 | -14.7946 | -13.3788 | -15.9838 | -16.7158
79.0024 | -14.6369 | -14.6076 | -15.4789 | -18.1777
80.0011 | -14.4477 | -16.1155 | -15.2423 | -20.2196
81.0013 | -14.4386 | -17.4799 | -15.5105 | -22.3334
82.001 | -14.7344 | -19.0014 | -16.1231 | -24.9174
83.0013 | -15.2611 | -20.7625 | -17.0465 | -26.9131
84.0007 | -15.8713 | -22.9524 | -17.6602 | -27.4421
85.0013 | -16.4958 | -25.9755 | -18.0518 | -26.7883
86.001 | -17.137 | -30.3633 | -18.0686 | -25.5773
87.0009 | -17.5561 | -31.1369 | -17.6955 | -24.4183
88.0007 | -17.8292 | -26.4612 | -17.5265 | -23.4523
89.0008 | -18.1613 | -22.7198 | -17.668 | -22.7627
90.0006 | -18.5969 | -20.985 | -18.0038 | -22.4246
PHI= | 0
ANGLE | AVE_RHC | AVE_LHC
-89.9987 | -18.3864 | -20.7374
-88.9989 | -18.4693 | -19.9585
-87.9985 | -18.8276 | -18.9692
-86.9984 | -19.3897 | -17.9845
-85.9985 | -19.9558 | -17.1235
-84.9991 | -20.2559 | -16.3974
-83.9989 | -20.1011 | -15.9091
-82.9983 | -19.4008 | -15.613
-81.9989 | -18.3162 | -15.468
-80.9983 | -17.0292 | -15.4757
-79.9987 | -15.6819 | -15.6763
-78.9988 | -14.3126 | -16.0467
-77.9991 | -12.9682 | -16.4957
-76.9994 | -11.7142 | -16.7536
-75.999 | -10.5662 | -16.6447
-74.9978 | -9.5518 | -16.1982
-73.9988 | -8.6249 | -15.5752
-72.9993 | -7.777 | -14.9772
-71.9986 | -7.0236 | -14.6012
-70.9991 | -6.3756 | -14.5793
-69.9991 | -5.7902 | -14.9621
-68.9986 | -5.2504 | -15.7439
-67.9987 | -4.7222 | -16.866
-66.999 | -4.2266 | -18.1551
-65.9991 | -3.7772 | -19.1414
-64.9989 | -3.3771 | -19.1665
-63.9989 | -3.0209 | -17.9461
-62.9986 | -2.7733 | -16.3793
-61.9984 | -2.5584 | -14.784
-60.9987 | -2.4296 | -13.4603
-59.9985 | -2.3753 | -12.4526
-58.9982 | -2.3905 | -11.7478
-57.999 | -2.453 | -11.319
-56.9991 | -2.5478 | -11.1352
-55.999 | -2.6833 | -11.0802
-54.9978 | -2.86 | -11.0085
-53.9983 | -3.0835 | -10.8368
-52.999 | -3.3319 | -10.562
-51.9989 | -3.5889 | -10.3267
-50.9979 | -3.8248 | -10.2801
-49.9986 | -4.0506 | -10.5103
-48.9985 | -4.2673 | -10.9933
-47.9988 | -4.4832 | -11.5913
-46.9992 | -4.6813 | -12.119
-45.9985 | -4.8342 | -12.4418
-44.9987 | -4.9365 | -12.6293
-43.999 | -4.9965 | -12.7401
-42.9988 | -5.0569 | -12.7661
-41.999 | -5.1343 | -12.6735
-40.9983 | -5.2195 | -12.4811
-39.9976 | -5.3167 | -12.3005
-38.9989 | -5.393 | -12.1975
-37.9991 | -5.4458 | -12.1629
-36.9988 | -5.4924 | -12.1271
-35.9984 | -5.5724 | -12.0672
-34.9978 | -5.6637 | -11.9808
-33.9991 | -5.6908 | -11.9171
-32.999 | -5.4696 | -11.8489
-31.9989 | -4.809 | -11.7581
-30.9985 | -3.6971 | -11.658
-29.9989 | -2.2778 | -11.6081
-28.9989 | -0.72786 | -11.6802
-27.9988 | 0.83608 | -11.9252
-26.999 | 2.3432 | -12.3215
-25.9989 | 3.775 | -12.71
-24.9984 | 5.1295 | -12.9888
-23.9989 | 6.4003 | -13.0659
-22.9987 | 7.5925 | -13.0888
-21.9987 | 8.6694 | -13.2091
-20.9986 | 9.6328 | -13.5643
-19.9984 | 10.4797 | -14.1085
-18.9993 | 11.2306 | -14.5446
-17.9991 | 11.8965 | -14.4042
-16.9983 | 12.4755 | -13.6504
-15.998 | 12.9607 | -12.5376
-14.9986 | 13.3618 | -11.4135
-13.999 | 13.667 | -10.5977
-12.9986 | 13.8931 | -10.0624
-11.9989 | 14.0409 | -9.8918
-10.9988 | 14.1186 | -10.0672
-9.9982 | 14.1347 | -10.6032
-8.9989 | 14.1007 | -11.4
-7.9988 | 14.0235 | -12.3944
-6.9985 | 13.9098 | -13.6308
-5.9987 | 13.7732 | -15.062
-4.9985 | 13.6288 | -16.5592
-3.999 | 13.4897 | -18.0672
-2.9989 | 13.3618 | -19.3975
-1.9986 | 13.2575 | -20.169
-0.99911 | 13.182 | -20.2786
0.0006 | 13.1444 | -20.1087
1.0009 | 13.1509 | -19.6744
2.001 | 13.2075 | -18.8287
3.0011 | 13.3131 | -17.4702
4.001 | 13.4613 | -15.8306
5.0015 | 13.6345 | -14.17
6.0014 | 13.8142 | -12.8524
7.0011 | 13.9693 | -11.9826
8.0011 | 14.0934 | -11.6848
9.0008 | 14.1526 | -11.9557
10.0008 | 14.1438 | -12.6621
11.0009 | 14.062 | -13.6657
12.0008 | 13.9101 | -14.6571
13.0013 | 13.6864 | -15.218
14.0011 | 13.3995 | -15.2837
15.001 | 13.0372 | -15.1899
16.0013 | 12.6039 | -15.1869
17.0009 | 12.0745 | -15.1814
18.0012 | 11.4543 | -14.8837
19.0014 | 10.7265 | -14.2997
20.0011 | 9.8714 | -13.5349
21.001 | 8.8798 | -12.9196
22.0008 | 7.7279 | -12.6119
23.001 | 6.4215 | -12.6689
24.0013 | 4.9827 | -13.1022
25.001 | 3.4065 | -13.7872
26.0007 | 1.7458 | -14.6469
27.0011 | 0.022166 | -15.5788
28.0013 | -1.6218 | -16.4595
29.001 | -3.0096 | -17.1377
30.0011 | -3.9767 | -17.5215
31.0014 | -4.4796 | -17.5461
32.001 | -4.6164 | -17.2908
33.0013 | -4.5403 | -17.0041
34.0009 | -4.325 | -16.8396
35.0013 | -4.0293 | -16.8741
36.0008 | -3.6699 | -17.0593
37.001 | -3.3205 | -17.2516
38.0007 | -3.0486 | -17.3253
39.0009 | -2.9164 | -17.2152
40.0016 | -2.9238 | -16.9083
41.001 | -3.0401 | -16.3907
42.0006 | -3.1979 | -15.5067
43.0009 | -3.3134 | -14.2458
44.0014 | -3.3017 | -12.8243
45.0011 | -3.1653 | -11.5177
46.0011 | -2.9737 | -10.4657
47.0008 | -2.8062 | -9.7096
48.0009 | -2.71 | -9.2151
49.0008 | -2.7157 | -8.936
50.001 | -2.736 | -8.7402
51.0005 | -2.7482 | -8.607
52.001 | -2.6949 | -8.4903
53.0013 | -2.5647 | -8.444
54.0008 | -2.381 | -8.5139
55.0009 | -2.2077 | -8.7684
56.0012 | -2.0877 | -9.2478
57.0008 | -2.0163 | -9.9602
58.001 | -1.9942 | -10.9135
59.0011 | -2.0038 | -11.9795
60.0011 | -2.0264 | -13.0811
61.001 | -2.0543 | -14.0781
62.0011 | -2.0985 | -14.9074
63.0014 | -2.19 | -15.6054
64.0009 | -2.3289 | -16.1239
65.0017 | -2.5798 | -16.5954
66.001 | -2.9635 | -17.0752
67.0009 | -3.4539 | -17.4594
68.0012 | -4.0252 | -17.6432
69.0013 | -4.6593 | -17.5667
70.0011 | -5.3475 | -17.4291
71.0009 | -6.0732 | -17.271
72.001 | -6.849 | -17.1417
73.0016 | -7.6646 | -17.0245
74.0013 | -8.5178 | -16.9632
75.001 | -9.4199 | -16.988
76.0013 | -10.3385 | -16.9989
77.0009 | -11.2589 | -16.9095
78.0017 | -12.0526 | -16.6747
79.0024 | -12.7031 | -16.3158
80.0011 | -13.2039 | -15.9904
81.0013 | -13.4803 | -15.6416
82.001 | -13.6308 | -15.3359
83.0013 | -13.7379 | -15.0967
84.0007 | -13.8132 | -14.9661
85.0013 | -13.9066 | -14.9981
86.001 | -14.0025 | -15.1921
87.0009 | -14.1007 | -15.5105
88.0007 | -14.2852 | -15.9332
89.0008 | -14.5291 | -16.3728
90.0006 | -14.82 | -16.7453
PHI= | 45
ANGLE | AVE_RHC | AVE_LHC
-89.9987 | -16.3961 | -17.245
-88.9989 | -15.1819 | -17.4209
-87.9985 | -14.0877 | -17.4404
-86.9984 | -13.1254 | -17.186
-85.9985 | -12.3621 | -16.8293
-84.9991 | -11.7756 | -16.5254
-83.9989 | -11.297 | -16.2691
-82.9983 | -10.9241 | -16.1752
-81.9989 | -10.5836 | -16.229
-80.9983 | -10.2494 | -16.4074
-79.9987 | -9.9479 | -16.6714
-78.9988 | -9.6712 | -16.8797
-77.9991 | -9.4352 | -16.9327
-76.9994 | -9.2381 | -16.8403
-75.999 | -9.0597 | -16.665
-74.9978 | -8.8942 | -16.5251
-73.9988 | -8.7068 | -16.3766
-72.9993 | -8.4747 | -16.1456
-71.9986 | -8.1784 | -15.7911
-70.9991 | -7.8036 | -15.3045
-69.9991 | -7.3279 | -14.7348
-68.9986 | -6.7302 | -14.0967
-67.9987 | -5.9968 | -13.4965
-66.999 | -5.2179 | -12.9396
-65.9991 | -4.4603 | -12.4665
-64.9989 | -3.787 | -12.1242
-63.9989 | -3.2334 | -11.919
-62.9986 | -2.8117 | -11.8638
-61.9984 | -2.5274 | -11.9489
-60.9987 | -2.3711 | -12.1217
-59.9985 | -2.3197 | -12.2923
-58.9982 | -2.3426 | -12.4609
-57.999 | -2.4103 | -12.6632
-56.9991 | -2.4807 | -12.9417
-55.999 | -2.5288 | -13.3848
-54.9978 | -2.5568 | -13.9856
-53.9983 | -2.5764 | -14.5819
-52.999 | -2.6081 | -14.9006
-51.9989 | -2.6703 | -14.5706
-50.9979 | -2.774 | -13.6888
-49.9986 | -2.9252 | -12.5741
-48.9985 | -3.1246 | -11.5569
-47.9988 | -3.3968 | -10.8296
-46.9992 | -3.7664 | -10.5167
-45.9985 | -4.242 | -10.6575
-44.9987 | -4.8193 | -11.2687
-43.999 | -5.4259 | -12.2841
-42.9988 | -5.9162 | -13.4121
-41.999 | -6.0842 | -14.0461
-40.9983 | -5.8503 | -13.6982
-39.9976 | -5.3227 | -12.7156
-38.9989 | -4.7259 | -11.7538
-37.9991 | -4.248 | -11.125
-36.9988 | -3.9983 | -10.955
-35.9984 | -4.0118 | -11.2486
-34.9978 | -4.2756 | -11.9455
-33.9991 | -4.745 | -12.93
-32.999 | -5.3532 | -13.9562
-31.9989 | -5.8553 | -14.6266
-30.9985 | -5.7771 | -14.644
-29.9989 | -4.6814 | -14.0481
-28.9989 | -2.7685 | -13.1663
-27.9988 | -0.57862 | -12.2179
-26.999 | 1.5064 | -11.3675
-25.9989 | 3.3487 | -10.7
-24.9984 | 4.9682 | -10.2457
-23.9989 | 6.3887 | -9.844
-22.9987 | 7.6501 | -9.3668
-21.9987 | 8.7686 | -8.7637
-20.9986 | 9.7516 | -8.1485
-19.9984 | 10.635 | -7.7325
-18.9993 | 11.4208 | -7.6896
-17.9991 | 12.1112 | -8.167
-16.9983 | 12.6938 | -9.2389
-15.998 | 13.161 | -10.9737
-14.9986 | 13.5344 | -13.2799
-13.999 | 13.8177 | -15.52
-12.9986 | 14.0298 | -16.5236
-11.9989 | 14.1728 | -15.9041
-10.9988 | 14.254 | -14.9841
-9.9982 | 14.2779 | -14.381
-8.9989 | 14.2429 | -14.1996
-7.9988 | 14.1521 | -14.42
-6.9985 | 14.0187 | -15.0889
-5.9987 | 13.8587 | -16.237
-4.9985 | 13.6855 | -17.8371
-3.999 | 13.5228 | -19.8432
-2.9989 | 13.3775 | -21.9817
-1.9986 | 13.2596 | -23.7117
-0.99911 | 13.1756 | -24.2308
0.0006 | 13.1276 | -23.2916
1.0009 | 13.1267 | -21.0381
2.001 | 13.1705 | -18.4431
3.0011 | 13.2535 | -16.1172
4.001 | 13.3747 | -14.1999
5.0015 | 13.5181 | -12.7187
6.0014 | 13.6746 | -11.659
7.0011 | 13.8186 | -11.0275
8.0011 | 13.9376 | -10.8333
9.0008 | 14.0108 | -11.1646
10.0008 | 14.0222 | -12.0014
11.0009 | 13.9614 | -13.4121
12.0008 | 13.8229 | -15.1563
13.0013 | 13.6029 | -16.185
14.0011 | 13.3018 | -15.4761
15.001 | 12.9155 | -13.873
16.0013 | 12.4482 | -12.3949
17.0009 | 11.8936 | -11.4264
18.0012 | 11.2564 | -10.8944
19.0014 | 10.5358 | -10.7242
20.0011 | 9.7168 | -10.8636
21.001 | 8.7934 | -11.1321
22.0008 | 7.7285 | -11.5226
23.001 | 6.4972 | -12.0387
24.0013 | 5.1013 | -12.6879
25.001 | 3.4808 | -13.4923
26.0007 | 1.6223 | -14.364
27.0011 | -0.52216 | -15.179
28.0013 | -2.8604 | -15.8011
29.001 | -5.0142 | -16.0527
30.0011 | -6.2439 | -15.7592
31.0014 | -6.0943 | -14.8822
32.001 | -5.1967 | -13.6273
33.0013 | -4.286 | -12.441
34.0009 | -3.6452 | -11.5404
35.0013 | -3.2857 | -11.0108
36.0008 | -3.1665 | -10.8019
37.001 | -3.2119 | -10.8067
38.0007 | -3.3453 | -10.9457
39.0009 | -3.4904 | -11.2233
40.0016 | -3.6039 | -11.7011
41.001 | -3.6891 | -12.4628
42.0006 | -3.7593 | -13.4036
43.0009 | -3.8282 | -14.1634
44.0014 | -3.8571 | -14.3611
45.0011 | -3.8037 | -14.1074
46.0011 | -3.6329 | -13.8362
47.0008 | -3.3845 | -13.7226
48.0009 | -3.1276 | -13.6674
49.0008 | -2.9618 | -13.4676
50.001 | -2.8648 | -13.0032
51.0005 | -2.8766 | -12.4938
52.001 | -2.9585 | -12.1319
53.0013 | -3.0619 | -11.9707
54.0008 | -3.1199 | -11.8615
55.0009 | -3.1083 | -11.6596
56.0012 | -3.0159 | -11.2994
57.0008 | -2.8691 | -10.9078
58.001 | -2.7243 | -10.6857
59.0011 | -2.6428 | -10.7236
60.0011 | -2.6638 | -11.0642
61.001 | -2.8066 | -11.6422
62.0011 | -3.0543 | -12.394
63.0014 | -3.4025 | -13.1744
64.0009 | -3.8059 | -13.8138
65.0017 | -4.2653 | -14.2833
66.001 | -4.765 | -14.5938
67.0009 | -5.2895 | -14.8178
68.0012 | -5.8647 | -15.0361
69.0013 | -6.4748 | -15.2524
70.0011 | -7.1384 | -15.4775
71.0009 | -7.7855 | -15.6063
72.001 | -8.3795 | -15.5878
73.0016 | -8.799 | -15.474
74.0013 | -9.0776 | -15.2976
75.001 | -9.2429 | -15.201
76.0013 | -9.3494 | -15.2524
77.0009 | -9.4306 | -15.4283
78.0017 | -9.5114 | -15.7237
79.0024 | -9.6082 | -16.0559
80.0011 | -9.7725 | -16.315
81.0013 | -9.9678 | -16.4575
82.001 | -10.2415 | -16.4983
83.0013 | -10.6107 | -16.4838
84.0007 | -11.0799 | -16.385
85.0013 | -11.6558 | -16.2627
86.001 | -12.286 | -16.1264
87.0009 | -13.0091 | -15.9677
88.0007 | -13.7767 | -15.7634
89.0008 | -14.6121 | -15.5357
90.0006 | -15.4465 | -15.2826
PHI= | 90
ANGLE | AVE_RHC | AVE_LHC
-89.9987 | -16.9715 | -18.6237
-88.9989 | -17.3698 | -18.5454
-87.9985 | -17.6168 | -18.1858
-86.9984 | -17.6606 | -17.7125
-85.9985 | -17.4239 | -17.1606
-84.9991 | -16.9473 | -16.5559
-83.9989 | -16.4424 | -16.0576
-82.9983 | -15.8923 | -15.6394
-81.9989 | -15.3932 | -15.3695
-80.9983 | -14.8648 | -15.1338
-79.9987 | -14.1851 | -14.9705
-78.9988 | -13.2957 | -14.919
-77.9991 | -12.1872 | -15.0121
-76.9994 | -10.9733 | -15.1984
-75.999 | -9.7555 | -15.426
-74.9978 | -8.6317 | -15.7459
-73.9988 | -7.6125 | -16.1257
-72.9993 | -6.6871 | -16.5112
-71.9986 | -5.876 | -16.8469
-70.9991 | -5.1706 | -16.9668
-69.9991 | -4.5573 | -16.864
-68.9986 | -4.0493 | -16.5871
-67.9987 | -3.6177 | -16.3092
-66.999 | -3.2465 | -16.2677
-65.9991 | -2.9431 | -16.3713
-64.9989 | -2.6954 | -16.493
-63.9989 | -2.5127 | -16.4108
-62.9986 | -2.3821 | -15.8886
-61.9984 | -2.2708 | -15.0262
-60.9987 | -2.1824 | -14.068
-59.9985 | -2.1197 | -13.265
-58.9982 | -2.0885 | -12.6255
-57.999 | -2.1004 | -12.1677
-56.9991 | -2.1498 | -11.8361
-55.999 | -2.2419 | -11.5793
-54.9978 | -2.3494 | -11.3635
-53.9983 | -2.4754 | -11.1426
-52.999 | -2.6257 | -10.9083
-51.9989 | -2.7852 | -10.6586
-50.9979 | -2.9421 | -10.4381
-49.9986 | -3.092 | -10.2938
-48.9985 | -3.2397 | -10.274
-47.9988 | -3.3916 | -10.4059
-46.9992 | -3.5536 | -10.7293
-45.9985 | -3.7292 | -11.228
-44.9987 | -3.9024 | -11.8274
-43.999 | -4.0493 | -12.4982
-42.9988 | -4.1509 | -13.1362
-41.999 | -4.2003 | -13.6632
-40.9983 | -4.1916 | -14.0399
-39.9976 | -4.1421 | -14.3202
-38.9989 | -4.1071 | -14.5786
-37.9991 | -4.1057 | -14.8245
-36.9988 | -4.1926 | -14.9959
-35.9984 | -4.3752 | -15.1318
-34.9978 | -4.6345 | -15.1673
-33.9991 | -4.928 | -15.1581
-32.999 | -5.1165 | -15.0549
-31.9989 | -5 | -14.8486
-30.9985 | -4.394 | -14.4828
-29.9989 | -3.2685 | -13.9897
-28.9989 | -1.766 | -13.4243
-27.9988 | -0.070261 | -12.832
-26.999 | 1.6336 | -12.2991
-25.9989 | 3.2552 | -11.8649
-24.9984 | 4.7453 | -11.5616
-23.9989 | 6.1135 | -11.3737
-22.9987 | 7.3812 | -11.2214
-21.9987 | 8.5264 | -11.1392
-20.9986 | 9.5579 | -11.0444
-19.9984 | 10.4862 | -11.0249
-18.9993 | 11.3168 | -11.0697
-17.9991 | 12.0507 | -11.3266
-16.9983 | 12.6721 | -11.9312
-15.998 | 13.1887 | -12.9378
-14.9986 | 13.5936 | -14.3922
-13.999 | 13.8985 | -16.2945
-12.9986 | 14.1077 | -18.0581
-11.9989 | 14.2267 | -18.4105
-10.9988 | 14.2637 | -17.27
-9.9982 | 14.2358 | -15.9422
-8.9989 | 14.1496 | -15.0503
-7.9988 | 14.0209 | -14.9123
-6.9985 | 13.8707 | -15.5365
-5.9987 | 13.7071 | -17.0053
-4.9985 | 13.5523 | -19.5106
-3.999 | 13.4134 | -23.0292
-2.9989 | 13.3006 | -25.5999
-1.9986 | 13.2107 | -23.2472
-0.99911 | 13.1524 | -20.4016
0.0006 | 13.1225 | -18.5623
1.0009 | 13.1267 | -17.5039
2.001 | 13.1527 | -16.773
3.0011 | 13.2067 | -16.1747
4.001 | 13.2908 | -15.5721
5.0015 | 13.3943 | -14.8421
6.0014 | 13.5097 | -14.2442
7.0011 | 13.6257 | -13.7764
8.0011 | 13.736 | -13.542
9.0008 | 13.8107 | -13.357
10.0008 | 13.8386 | -13.1238
11.0009 | 13.8134 | -12.6352
12.0008 | 13.72 | -11.8416
13.0013 | 13.5448 | -10.9061
14.0011 | 13.2932 | -10.0128
15.001 | 12.9416 | -9.2913
16.0013 | 12.4998 | -8.811
17.0009 | 11.9588 | -8.5447
18.0012 | 11.3151 | -8.468
19.0014 | 10.5784 | -8.5317
20.0011 | 9.7332 | -8.6709
21.001 | 8.7872 | -8.8039
22.0008 | 7.7045 | -8.9364
23.001 | 6.487 | -9.0318
24.0013 | 5.1434 | -9.1257
25.001 | 3.6564 | -9.2828
26.0007 | 2.0243 | -9.5098
27.0011 | 0.27522 | -9.7835
28.0013 | -1.5011 | -10.1476
29.001 | -3.0961 | -10.5167
30.0011 | -4.2505 | -10.8162
31.0014 | -4.7838 | -11.0223
32.001 | -4.7331 | -11.1522
33.0013 | -4.3503 | -11.2635
34.0009 | -3.9072 | -11.4962
35.0013 | -3.5092 | -11.9441
36.0008 | -3.2228 | -12.7141
37.001 | -3.0572 | -13.8767
38.0007 | -2.9945 | -15.3772
39.0009 | -3.0379 | -16.9774
40.0016 | -3.1423 | -18.0425
41.001 | -3.2719 | -17.8344
42.0006 | -3.3803 | -16.699
43.0009 | -3.4324 | -15.3362
44.0014 | -3.4075 | -14.1177
45.0011 | -3.3145 | -13.1072
46.0011 | -3.1929 | -12.3003
47.0008 | -3.0768 | -11.6712
48.0009 | -2.9823 | -11.2162
49.0008 | -2.9691 | -10.9925
50.001 | -2.955 | -10.8657
51.0005 | -2.961 | -10.8423
52.001 | -2.973 | -10.8675
53.0013 | -2.9703 | -10.9381
54.0008 | -2.9491 | -11.0706
55.0009 | -2.9343 | -11.3822
56.0012 | -2.9064 | -11.8936
57.0008 | -2.8489 | -12.6202
58.001 | -2.789 | -13.4648
59.0011 | -2.7355 | -14.2791
60.0011 | -2.7159 | -14.9039
61.001 | -2.7512 | -15.2864
62.0011 | -2.8366 | -15.5399
63.0014 | -3.0031 | -15.8517
64.0009 | -3.2476 | -16.2533
65.0017 | -3.5988 | -16.7031
66.001 | -4.0069 | -17.0731
67.0009 | -4.4806 | -17.2261
68.0012 | -5.0203 | -17.1932
69.0013 | -5.6134 | -17.1801
70.0011 | -6.264 | -17.3308
71.0009 | -6.9578 | -17.6554
72.001 | -7.6834 | -18.1001
73.0016 | -8.4589 | -18.5642
74.0013 | -9.304 | -18.9461
75.001 | -10.2093 | -19.1191
76.0013 | -11.1342 | -19.0558
77.0009 | -12.0052 | -18.7854
78.0017 | -12.7303 | -18.3936
79.0024 | -13.2771 | -17.8172
80.0011 | -13.7017 | -17.1773
81.0013 | -14.0529 | -16.5814
82.001 | -14.2974 | -16.0198
83.0013 | -14.4802 | -15.6468
84.0007 | -14.5529 | -15.4143
85.0013 | -14.5073 | -15.2828
86.001 | -14.401 | -15.214
87.0009 | -14.2815 | -15.1635
88.0007 | -14.1572 | -15.1476
89.0008 | -14.0182 | -15.1548
90.0006 | -13.9432 | -15.1924
PHI= | 135
ANGLE | AVE_RHC | AVE_LHC
-89.9987 | -16.0286 | -14.8955
-88.9989 | -15.0871 | -15.0949
-87.9985 | -14.1787 | -15.3885
-86.9984 | -13.2758 | -15.6984
-85.9985 | -12.4528 | -16.0341
-84.9991 | -11.7462 | -16.3805
-83.9989 | -11.1484 | -16.6864
-82.9983 | -10.6799 | -16.9034
-81.9989 | -10.3136 | -17.0361
-80.9983 | -9.9843 | -17.0611
-79.9987 | -9.6886 | -17.0504
-78.9988 | -9.3759 | -17.0305
-77.9991 | -9.0386 | -17.1371
-76.9994 | -8.6973 | -17.476
-75.999 | -8.3548 | -17.7398
-74.9978 | -8.0411 | -17.6785
-73.9988 | -7.7803 | -17.1874
-72.9993 | -7.5536 | -16.4667
-71.9986 | -7.3551 | -15.8503
-70.9991 | -7.1571 | -15.4278
-69.9991 | -6.9211 | -15.3307
-68.9986 | -6.6438 | -15.4491
-67.9987 | -6.2753 | -15.6845
-66.999 | -5.8208 | -15.8173
-65.9991 | -5.2931 | -15.3988
-64.9989 | -4.7428 | -14.5789
-63.9989 | -4.2361 | -13.5807
-62.9986 | -3.795 | -12.6569
-61.9984 | -3.4373 | -11.9177
-60.9987 | -3.1614 | -11.3904
-59.9985 | -2.9624 | -10.9897
-58.9982 | -2.8361 | -10.7072
-57.999 | -2.7823 | -10.4894
-56.9991 | -2.7716 | -10.2795
-55.999 | -2.8042 | -9.9993
-54.9978 | -2.8488 | -9.6231
-53.9983 | -2.9264 | -9.2127
-52.999 | -3.0402 | -8.8789
-51.9989 | -3.1925 | -8.7088
-50.9979 | -3.4009 | -8.7658
-49.9986 | -3.6552 | -9.0295
-48.9985 | -3.9312 | -9.4644
-47.9988 | -4.2158 | -10.0344
-46.9992 | -4.4604 | -10.6657
-45.9985 | -4.6466 | -11.2907
-44.9987 | -4.7566 | -11.852
-43.999 | -4.7685 | -12.2121
-42.9988 | -4.6756 | -12.258
-41.999 | -4.4701 | -11.9253
-40.9983 | -4.1814 | -11.3633
-39.9976 | -3.8391 | -10.7529
-38.9989 | -3.5123 | -10.2849
-37.9991 | -3.2723 | -10.0373
-36.9988 | -3.1856 | -10.0709
-35.9984 | -3.2949 | -10.3638
-34.9978 | -3.6259 | -10.9323
-33.9991 | -4.1671 | -11.7548
-32.999 | -4.8759 | -12.7874
-31.9989 | -5.5441 | -13.841
-30.9985 | -5.7251 | -14.5571
-29.9989 | -4.9305 | -14.556
-28.9989 | -3.2022 | -13.8762
-27.9988 | -1.0439 | -12.9069
-26.999 | 1.0978 | -11.92
-25.9989 | 3.0299 | -10.987
-24.9984 | 4.7474 | -10.0738
-23.9989 | 6.2415 | -9.1471
-22.9987 | 7.5699 | -8.208
-21.9987 | 8.7405 | -7.3515
-20.9986 | 9.7507 | -6.7268
-19.9984 | 10.6531 | -6.3491
-18.9993 | 11.4341 | -6.3185
-17.9991 | 12.1167 | -6.6975
-16.9983 | 12.6985 | -7.4695
-15.998 | 13.1778 | -8.7115
-14.9986 | 13.5583 | -10.3527
-13.999 | 13.8534 | -12.331
-12.9986 | 14.0603 | -14.2679
-11.9989 | 14.1851 | -15.5748
-10.9988 | 14.2371 | -15.8075
-9.9982 | 14.2184 | -15.4236
-8.9989 | 14.1393 | -14.9888
-7.9988 | 14.0121 | -14.7896
-6.9985 | 13.8524 | -15.2096
-5.9987 | 13.6751 | -16.3017
-4.9985 | 13.5044 | -18.2412
-3.999 | 13.3586 | -20.5216
-2.9989 | 13.2507 | -21.31
-1.9986 | 13.1758 | -19.7369
-0.99911 | 13.14 | -17.9523
0.0006 | 13.1342 | -17.1032
1.0009 | 13.1557 | -17.1409
2.001 | 13.2078 | -17.8571
3.0011 | 13.2877 | -18.5605
4.001 | 13.3918 | -18.1154
5.0015 | 13.515 | -16.3882
6.0014 | 13.6507 | -14.5812
7.0011 | 13.7844 | -13.3746
8.0011 | 13.903 | -12.8261
9.0008 | 13.9887 | -12.9282
10.0008 | 14.0322 | -13.4034
11.0009 | 14.0272 | -13.6376
12.0008 | 13.9568 | -12.9844
13.0013 | 13.8076 | -11.4108
14.0011 | 13.5751 | -9.625
15.001 | 13.2509 | -7.9893
16.0013 | 12.833 | -6.6897
17.0009 | 12.312 | -5.6901
18.0012 | 11.6879 | -5.0287
19.0014 | 10.9777 | -4.708
20.0011 | 10.1648 | -4.7148
21.001 | 9.2522 | -5.0431
22.0008 | 8.1409 | -5.7826
23.001 | 7.0297 | -6.719
24.0013 | 5.7068 | -7.942
25.001 | 4.1867 | -9.2508
26.0007 | 2.4741 | -10.4821
27.0011 | 0.55788 | -11.4885
28.0013 | -1.428 | -12.2486
29.001 | -3.2135 | -12.8757
30.0011 | -4.4023 | -13.5428
31.0014 | -4.7979 | -14.2777
32.001 | -4.6569 | -14.9422
33.0013 | -4.3604 | -15.1812
34.0009 | -4.1309 | -14.8191
35.0013 | -4.007 | -13.9958
36.0008 | -3.9938 | -13.1194
37.001 | -4.0579 | -12.3933
38.0007 | -4.1719 | -11.9424
39.0009 | -4.3008 | -11.7986
40.0016 | -4.4018 | -11.9132
41.001 | -4.4459 | -12.2369
42.0006 | -4.4136 | -12.5831
43.0009 | -4.2888 | -12.7166
44.0014 | -4.085 | -12.3823
45.0011 | -3.8181 | -11.6027
46.0011 | -3.5242 | -10.6328
47.0008 | -3.2019 | -9.709
48.0009 | -2.8744 | -8.9708
49.0008 | -2.6023 | -8.54
50.001 | -2.328 | -8.3745
51.0005 | -2.1062 | -8.5351
52.001 | -1.9568 | -8.9983
53.0013 | -1.8921 | -9.7809
54.0008 | -1.9068 | -10.7914
55.0009 | -1.9949 | -11.9541
56.0012 | -2.144 | -13.0654
57.0008 | -2.3155 | -13.8799
58.001 | -2.5017 | -14.2536
59.0011 | -2.6885 | -14.3002
60.0011 | -2.8318 | -14.168
61.001 | -2.9932 | -14.0074
62.0011 | -3.1538 | -13.8962
63.0014 | -3.3722 | -13.8785
64.0009 | -3.6593 | -13.8865
65.0017 | -4.045 | -13.9459
66.001 | -4.4914 | -14.0083
67.0009 | -5.0338 | -14.066
68.0012 | -5.6289 | -14.0555
69.0013 | -6.2458 | -13.9272
70.0011 | -6.8358 | -13.7078
71.0009 | -7.3514 | -13.4349
72.001 | -7.7544 | -13.1751
73.0016 | -8.0309 | -13.001
74.0013 | -8.234 | -12.9908
75.001 | -8.3888 | -13.1381
76.0013 | -8.5244 | -13.461
77.0009 | -8.6832 | -14.0319
78.0017 | -8.9003 | -14.8026
79.0024 | -9.2076 | -15.6985
80.0011 | -9.6397 | -16.5762
81.0013 | -10.1954 | -17.2424
82.001 | -10.8181 | -17.5779
83.0013 | -11.5674 | -17.7076
84.0007 | -12.3725 | -17.6696
85.0013 | -13.2247 | -17.6212
86.001 | -14.0918 | -17.6662
87.0009 | -14.9512 | -17.8113
88.0007 | -15.725 | -18.0632
89.0008 | -16.3402 | -18.3037
90.0006 | -16.712 | -18.5646

## CrossOver Check
F = 1176.45 MHz | [6 empty] | F = 1227.6 MHz | [6 empty] | F = 1575.42 MHz
Conic Cut Theta Angle | Conic Cut Phi Angle | CC Gain | Great Circle Theta Angle | Great Circle Phi Angle | GC Gain | Delta Gain | Conic Cut Theta Angle | Conic Cut Phi Angle | CC Gain | Great Circle Theta Angle | Great Circle Phi Angle | GC Gain | Delta Gain | Conic Cut Theta Angle | Conic Cut Phi Angle | CC Gain | Great Circle Theta Angle | Great Circle Phi Angle | GC Gain | Delta Gain
12 | 0 | 13.0597 | 12 | 0 | 13.0511 | 0.0086 | 23 | 0 | 8.1108 | 23 | 0 | 7.9604 | 0.1504 | 23 | 0 | -1.4491 | 23 | 0 | -2.1882 | 0.73905
| 45 | 13.3613 |  | 45 | 13.3413 | 0.02 |  | 45 | 8.2915 |  | 45 | 8.1429 | 0.1486 |  | 45 | -1.6321 |  | 45 | -2.4845 | 0.8524
| 90 | 12.7754 |  | 90 | 12.7412 | 0.0342 |  | 90 | 8.1021 |  | 90 | 7.9606 | 0.1415 |  | 90 | -2.2634 |  | 90 | -3.1216 | 0.85814
| 135 | 13.3272 |  | 135 | 13.3087 | 0.0185 |  | 135 | 8.4372 |  | 135 | 8.2716 | 0.16557 |  | 135 | -1.1747 |  | 135 | -1.9914 | 0.81668
| 180 | 13.0611 | -12 | 0 | 12.9443 | 0.1168 |  | 180 | 8.7701 | -23 | 0 | 9.1494 | 0.37929 |  | 180 | -1.3579 | -23 | 0 | 0.74566 | 2.1035
| 225 | 13.4981 |  | 45 | 13.4339 | 0.0642 |  | 225 | 8.9022 |  | 45 | 9.2071 | 0.30489 |  | 225 | -0.75161 |  | 45 | 0.99365 | 1.7453
| 270 | 13.1761 |  | 90 | 13.0208 | 0.1553 |  | 270 | 8.1864 |  | 90 | 8.5531 | 0.36667 |  | 270 | -0.44773 |  | 90 | 1.4138 | 1.8615
| 315 | 13.421 |  | 135 | 13.3475 | 0.0735 |  | 315 | 8.1677 |  | 135 | 8.6081 | 0.44043 |  | 315 | 0.048448 |  | 135 | 1.63 | 1.5815
0 | 0 | 11.5092 | 0 | 0 | 11.5734 | 0.0642 | 12 | 0 | 13.2624 | 12 | 0 | 13.2608 | 0.0016 | 12 | 0 | 15.4304 | 12 | 0 | 15.3673 | 0.0631
| 45 | 11.4512 |  | 45 | 11.4974 | 0.0462 |  | 45 | 13.0162 |  | 45 | 12.9933 | 0.0229 |  | 45 | 15.1144 |  | 45 | 15.0182 | 0.0962
| 90 | 11.4928 |  | 90 | 11.5258 | 0.033 |  | 90 | 13.084 |  | 90 | 13.0689 | 0.0151 |  | 90 | 15.1484 |  | 90 | 15.0448 | 0.1036
| 135 | 11.4561 |  | 135 | 11.4938 | 0.0377 |  | 135 | 13.3579 |  | 135 | 13.3426 | 0.0153 |  | 135 | 15.0416 |  | 135 | 14.9338 | 0.1078
| 180 | 11.5172 | 0 | 0 | 11.5734 | 0.0562 |  | 180 | 13.3121 | -12 | 0 | 13.3385 | 0.0264 |  | 180 | 15.3248 | -12 | 0 | 15.4512 | 0.1264
| 225 | 11.4871 |  | 45 | 11.4974 | 0.0103 |  | 225 | 13.2697 |  | 45 | 13.2635 | 0.0062 |  | 225 | 15.3602 |  | 45 | 15.4797 | 0.1195
| 270 | 11.5157 |  | 90 | 11.5258 | 0.0101 |  | 270 | 13.5355 |  | 90 | 13.5217 | 0.0138 |  | 270 | 15.6149 |  | 90 | 15.7252 | 0.1103
| 315 | 11.4551 |  | 135 | 11.4938 | 0.0387 |  | 315 | 13.2626 |  | 135 | 13.2482 | 0.0144 |  | 315 | 15.4072 |  | 135 | 15.5442 | 0.137
[7 empty] | 0 | 0 | 11.7741 | 0 | 0 | 11.8254 | 0.0513 | 0 | 0 | 15.0389 | 0 | 0 | 15.083 | 0.0441
[8 empty] | 45 | 11.7845 |  | 45 | 11.8187 | 0.0342 |  | 45 | 15.0375 |  | 45 | 15.0657 | 0.0282
[8 empty] | 90 | 11.7995 |  | 90 | 11.833 | 0.0335 |  | 90 | 15.0374 |  | 90 | 15.0551 | 0.0177
[8 empty] | 135 | 11.8042 |  | 135 | 11.8417 | 0.0375 |  | 135 | 15.0493 |  | 135 | 15.0655 | 0.0162
[8 empty] | 180 | 11.7983 | 0 | 0 | 11.8254 | 0.0271 |  | 180 | 15.0472 | 0 | 0 | 15.083 | 0.0358
[8 empty] | 225 | 11.7999 |  | 45 | 11.8187 | 0.0188 |  | 225 | 15.0504 |  | 45 | 15.0657 | 0.0153
[8 empty] | 270 | 11.7896 |  | 90 | 11.833 | 0.0434 |  | 270 | 15.0533 |  | 90 | 15.0551 | 0.0018
[8 empty] | 315 | 11.8029 |  | 135 | 11.8417 | 0.0388 |  | 315 | 15.052 |  | 135 | 15.0655 | 0.0135