## Cover
GPS IIF ATP Antenna Data
SV10/SVN71
BOEING
El Segundo
Prepared by: Chris Igwe
Updated to remove L3 Data

## Summary Data
SN10 LBS Post-Environmental Functional Testing Results - ATK/COI - 9/26/08
Pre ATP
| Gain (L1, L2, L5 in dBiL) | [5 empty] | Gain Margin |  |  |  |  | Requirements (L1, L2, L5 in dBiL) |  |  | Measured (L1, L2, L5 in dBiL)
Theta | L1 Specification | L1 Data | L2 Specification | L2 Data | L5 Specification | L5 Data |  | L1 | L2 | L5 | Frequency | L1 | L2 | L5 | L1 | L2 | L5
0 | 7.3 | 11.7026 | 6.1 | 8.8201 | 5.3 | 8.3097 | 0 | 4.4026 | 2.7201 | 3.0097 | 0 | 7.3 | 6.1 | 5.3 | 11.7026 | 8.8201 | 8.3097
2 | 7.3 | 11.6899 | 6.2 | 8.8674 | 5.4 | 8.2451 | 2 | 4.3899 | 2.6674 | 2.8451 | 2 | 7.3 | 6.2 | 5.4 | 11.6899 | 8.8674 | 8.2451
4 | 7.4 | 11.6767 | 6.2 | 8.7563 | 5.4 | 8.5559 | 4 | 4.2767 | 2.5563 | 3.1559 | 4 | 7.4 | 6.2 | 5.4 | 11.6767 | 8.7563 | 8.5559
6 | 7.5 | 11.7943 | 6.3 | 8.7436 | 5.5 | 8.8123 | 6 | 4.2943 | 2.4436 | 3.3123 | 6 | 7.5 | 6.3 | 5.5 | 11.7943 | 8.7436 | 8.8123
8 | 7.7 | 11.9661 | 6.5 | 8.7611 | 5.7 | 9.0145 | 8 | 4.2661 | 2.2611 | 3.3144 | 8 | 7.7 | 6.5 | 5.7 | 11.9661 | 8.7611 | 9.0145
10 | 7.9 | 11.912 | 6.8 | 9.0103 | 6 | 9.0648 | 10 | 4.012 | 2.2103 | 3.0648 | 10 | 7.9 | 6.8 | 6 | 11.912 | 9.0103 | 9.0648
12 | 8.3 | 11.5102 | 7.2 | 9.3031 | 6.4 | 8.7744 | 12 | 3.2102 | 2.1031 | 2.3744 | 12 | 8.3 | 7.2 | 6.4 | 11.5102 | 9.3031 | 8.7744
14.3 | 9.2 | 10.3357 | 8.1 | 8.9757 | 7.3 | 8.0837 | 14.3 | 1.1357 | 0.87569 | 0.7837 | 14.3 | 9.2 | 8.1 | 7.3 | 10.3357 | 8.9757 | 8.0837
Axial Ratio (dB) | [6 empty] | A/R Margin |  |  |  | Max AR | 1.8 | 2.2 | 2.4 | 0.99742 | 1.7131 | 2.0812
Theta | L1 Specification | L1 Data | L2 Specification | L2 Data | L5 Specification | L5 Data |  | L1 | L2 | L5 | Max Drop 0 to 14.3 | 2 | 2 | 2 | -1.3575 | 0.2594 | 0.3564
0 | 1.8 | 0.37261 | 2.2 | 0.55168 | 2.4 | 0.75574 | 0 | 1.4274 | 1.6483 | 1.6443 | Max Drop 14.3 to 20 | 10 | N/A | N/A | 7.4556 | N/A | N/A
2 | 1.8 | 0.51662 | 2.2 | 0.5466 | 2.4 | 0.76588 | 2 | 1.2834 | 1.6534 | 1.6341 | Max Drop 14.3 to 23 | 18 | 10 | N/A | 17.2543 | 5.5898 | N/A
4 | 1.8 | 0.66457 | 2.2 | 0.61474 | 2.4 | 0.72178 | 4 | 1.1354 | 1.5853 | 1.6782
6 | 1.8 | 0.7128 | 2.2 | 1.2722 | 2.4 | 1.1603 | 6 | 1.0872 | 0.92784 | 1.2396
8 | 1.8 | 0.70498 | 2.2 | 1.7131 | 2.4 | 1.4424 | 8 | 1.095 | 0.48687 | 0.95764
10 | 1.8 | 0.6868 | 2.2 | 1.6139 | 2.4 | 1.5405 | 10 | 1.1132 | 0.58615 | 0.85946
12 | 1.8 | 0.85315 | 2.2 | 1.5774 | 2.4 | 1.6643 | 12 | 0.94685 | 0.62263 | 0.73572
14.3 | 1.8 | 0.99742 | 2.2 | 1.6196 | 2.4 | 2.0812 | 14.3 | 0.80258 | 0.58043 | 0.3188
Min gain (dBiC)
Theta | L1 Specification | L1 Data | L2 Specification | L2 Data | L5 Specification | L5 Data
0 |  | 14.8945 |  | 12.0946 |  | 11.6925
2 |  | 14.8968 |  | 12.0128 |  | 11.6261
4 |  | 14.9353 |  | 12.0339 |  | 11.9015
6 |  | 15.1659 |  | 12.2362 |  | 12.2795
8 |  | 15.2646 |  | 12.4764 |  | 12.5371
10 |  | 15.1977 |  | 12.7461 |  | 12.6041
12 |  | 14.7479 |  | 12.768 |  | 12.4794
14.3 |  | 13.537 |  | 12.354 |  | 12.0489
20 |  | 6.0814 |  | 9.6773 |  | 9.9487
23 |  | -3.7173 |  | 6.7642 |  | 8.1014
Gain drop (dB) | [6 empty] | Gain drop Margin
Theta | L1 Specification | L1 Data | L2 Specification | L2 Data | L5 Specification | L5 Data |  | L1 | L2 | L5
0 | 2 | -1.3575 | 2 | 0.2594 | 2 | 0.3564 | 0 | 3.3575 | 1.7406 | 1.6436
2 | [6 empty] | 2
4 | [6 empty] | 4
6 | [6 empty] | 6
8 | [6 empty] | 8
10 | [6 empty] | 10
12 | [6 empty] | 12
14.3 | [6 empty] | 14.3
20 | 10 | 7.4556 |  |  |  |  | 20 | 2.5444
23 | 18 | 17.2543 | 10 | 5.5898 |  |  | 23 | 0.74566 | 4.4102
[14 empty] | L1 | L2 | L5
[13 empty] | 0 | 11.5619 | 8.4244 | 7.5643
[13 empty] | 2 | 11.6049 | 8.3136 | 7.656
[13 empty] | 4 | 11.6909 | 8.1163 | 8.0391
[13 empty] | 6 | 11.7839 | 8.019 | 8.3901
[13 empty] | 8 | 11.8346 | 8.0871 | 8.5399
[13 empty] | 10 | 11.7479 | 8.2997 | 8.5038
[13 empty] | 12 | 11.3232 | 8.5606 | 8.506
[13 empty] | 14.3 | 10.1121 | 8.5962 | 7.511
[13 empty] | 20 | 2.638 | 3.9266 | 4.3292
[13 empty] | 23 | -7.2094 | 0.36561 | 1.8856
The max drops come from minimum linear gains, not circular gains.

## LBSCC
FREQ | 1.1644
CONICAL | CUTTHETA= | 0
ANGLE | RHC | RPHD | LHC | LPHD | AXIAL
0.0034 | 11.8926 | -116.432 | -15.9865 | 86.2415 | 0.70166
1.0016 | 11.8928 | -117.341 | -16.1506 | 86.3126 | 0.6885
2.0017 | 11.8983 | -118.319 | -16.2438 | 86.2098 | 0.68071
3.0013 | 11.89 | -119.283 | -16.4416 | 86.2123 | 0.666
4.0016 | 11.8901 | -120.233 | -16.5834 | 85.9604 | 0.6552
5.0014 | 11.8912 | -121.209 | -16.8296 | 86.5241 | 0.6368
6.0011 | 11.8971 | -122.197 | -16.9516 | 88.1593 | 0.62748
7.0013 | 11.8998 | -123.194 | -17.0882 | 87.7835 | 0.61749
8.0014 | 11.9034 | -124.174 | -17.1337 | 89.2118 | 0.614
9.0018 | 11.9041 | -125.197 | -17.1906 | 89.0939 | 0.60994
10.0019 | 11.9088 | -126.211 | -17.0666 | 89.1153 | 0.61838
11.0018 | 11.9072 | -127.17 | -17.1126 | 89.1392 | 0.61522
12.0014 | 11.9042 | -128.131 | -17.0941 | 89.2778 | 0.61675
13.0014 | 11.9056 | -129.129 | -17.0218 | 89.1563 | 0.62181
14.0011 | 11.9102 | -130.1 | -17.0895 | 88.5651 | 0.61666
15.0016 | 11.9034 | -131.112 | -17.2424 | 88.2241 | 0.60636
16.0019 | 11.9039 | -132.087 | -17.317 | 88.2286 | 0.60114
17.0013 | 11.9048 | -133.069 | -17.3346 | 88.228 | 0.59985
18.0011 | 11.8999 | -134.083 | -17.6214 | 88.08 | 0.58069
19.0014 | 11.9017 | -135.069 | -17.7758 | 88.0434 | 0.57032
20.0013 | 11.9041 | -136.077 | -17.9633 | 87.9897 | 0.55799
21.0019 | 11.9026 | -137.109 | -18.149 | 88.5114 | 0.54627
22.0005 | 11.909 | -138.127 | -18.3332 | 88.6786 | 0.5344
23.0014 | 11.9062 | -139.12 | -18.6311 | 89.4505 | 0.51654
24.0011 | 11.9054 | -140.16 | -18.7065 | 90.3356 | 0.51213
25.0008 | 11.9061 | -141.217 | -18.8619 | 90.8223 | 0.50299
26.0015 | 11.9036 | -142.223 | -19.1119 | 91.4374 | 0.48886
27.0014 | 11.9155 | -143.207 | -19.28 | 91.6821 | 0.47883
28.0014 | 11.915 | -144.214 | -19.4516 | 91.27 | 0.46948
29.0013 | 11.9055 | -145.256 | -19.7359 | 91.5677 | 0.45486
30.0014 | 11.9039 | -146.263 | -19.7753 | 91.6611 | 0.45288
31.0019 | 11.904 | -147.259 | -20.0834 | 90.6339 | 0.43708
32.0014 | 11.9008 | -148.274 | -20.2522 | 90.8426 | 0.42883
33.0016 | 11.8979 | -149.261 | -20.3832 | 90.4023 | 0.42255
34.0015 | 11.8963 | -150.26 | -20.4922 | 90.7083 | 0.41735
35.0016 | 11.8977 | -151.249 | -20.8337 | 89.1357 | 0.40119
36.0014 | 11.899 | -152.232 | -20.8695 | 89.8861 | 0.39948
37.0013 | 11.8993 | -153.223 | -21.1854 | 89.2459 | 0.3852
38.0013 | 11.9087 | -154.224 | -21.3526 | 88.8411 | 0.37744
39.001 | 11.9052 | -155.157 | -21.7472 | 89.77 | 0.36082
40.0015 | 11.9083 | -156.167 | -21.9151 | 89.2505 | 0.35378
41.0022 | 11.9078 | -157.177 | -22.3444 | 88.4874 | 0.33674
42.002 | 11.9036 | -158.196 | -22.6489 | 87.9745 | 0.32529
43.0015 | 11.9067 | -159.223 | -23.1515 | 87.3825 | 0.30689
44.0014 | 11.9048 | -160.259 | -23.6321 | 86.3171 | 0.29043
45.0014 | 11.8998 | -161.288 | -23.9199 | 86.4043 | 0.28113
46.0015 | 11.8986 | -162.277 | -24.6042 | 85.0467 | 0.25986
47.0015 | 11.8989 | -163.331 | -24.5366 | 85.8641 | 0.26188
48.0012 | 11.8982 | -164.372 | -25.1334 | 82.572 | 0.24451
49.0012 | 11.8993 | -165.409 | -25.509 | 81.1328 | 0.23413
50.002 | 11.9008 | -166.4 | -26.0876 | 80.6697 | 0.219
51.0009 | 11.8977 | -167.425 | -26.1408 | 79.3231 | 0.21774
52.0007 | 11.8944 | -168.435 | -26.2942 | 77.6323 | 0.21401
53.0014 | 11.8948 | -169.487 | -26.4035 | 78.4111 | 0.21133
54.0015 | 11.8905 | -170.498 | -26.9378 | 76.7794 | 0.19881
55.0018 | 11.8943 | -171.556 | -27.2474 | 74.9988 | 0.19177
56.0013 | 11.8908 | -172.547 | -28.1301 | 76.3267 | 0.17331
57.0013 | 11.8893 | -173.566 | -28.6919 | 73.0721 | 0.16248
58.0012 | 11.8859 | -174.591 | -29.1894 | 75.2318 | 0.15349
59.0014 | 11.8857 | -175.591 | -29.7517 | 76.6102 | 0.14388
60.0014 | 11.8823 | -176.606 | -31.3192 | 75.7576 | 0.12016
61.0019 | 11.879 | -177.644 | -33.0899 | 74.3138 | 0.09804
62.0012 | 11.8816 | -178.654 | -33.7927 | 76.8945 | 0.090392
63.0013 | 11.8737 | -179.618 | -35.7617 | 79.4458 | 0.072123
64.001 | 11.8772 | 179.371 | -37.3731 | 83.4007 | 0.059887
65.0015 | 11.8768 | 178.36 | -45.0717 | 71.6698 | 0.024684
66.0016 | 11.8706 | 177.401 | -44.6308 | 71.2718 | 0.025988
67.0015 | 11.8678 | 176.404 | -60.1662 | -104.269 | 0.0043467
68.0015 | 11.8691 | 175.397 | -47.9324 | -102.816 | 0.017774
69.0015 | 11.8615 | 174.438 | -41.5429 | -93.5765 | 0.037122
70.0016 | 11.8545 | 173.443 | -38.8171 | -97.3752 | 0.050846
71.0009 | 11.8484 | 172.433 | -36.4543 | -99.14 | 0.06679
72.0009 | 11.8514 | 171.478 | -35.6652 | -101.254 | 0.073116
73.0013 | 11.8496 | 170.486 | -33.8787 | -100.51 | 0.089832
74.0013 | 11.8557 | 169.532 | -33.2168 | -102.988 | 0.096877
75.0014 | 11.8554 | 168.526 | -32.3457 | -98.9547 | 0.1071
76.0014 | 11.8557 | 167.518 | -31.4188 | -100.36 | 0.11916
77.0011 | 11.8604 | 166.504 | -29.9851 | -98.8388 | 0.14047
78.0013 | 11.8578 | 165.518 | -29.4495 | -97.6063 | 0.14945
79.0016 | 11.8561 | 164.503 | -28.3706 | -96.6059 | 0.16925
80.0008 | 11.8622 | 163.52 | -27.7422 | -96.7386 | 0.18182
81.0016 | 11.8643 | 162.528 | -27.2439 | -96.0653 | 0.19251
82.0022 | 11.8657 | 161.526 | -26.4197 | -95.5855 | 0.21164
83.0012 | 11.8693 | 160.523 | -26.1356 | -96.1 | 0.21859
84.002 | 11.8738 | 159.508 | -25.7528 | -95.9758 | 0.22832
85.0009 | 11.8767 | 158.529 | -25.459 | -95.0682 | 0.2361
86.0014 | 11.8788 | 157.561 | -24.8945 | -96.1419 | 0.25189
87.0011 | 11.8829 | 156.572 | -24.6648 | -97.4035 | 0.25852
88.0011 | 11.8875 | 155.606 | -24.6099 | -96.9579 | 0.26002
89.001 | 11.8891 | 154.643 | -24.2231 | -98.3543 | 0.27181
90.0008 | 11.8891 | 153.648 | -23.9495 | -98.3438 | 0.28051
91.0023 | 11.8934 | 152.711 | -23.6058 | -98.8397 | 0.29169
92.0019 | 11.8928 | 151.711 | -23.2262 | -99.0758 | 0.30474
93.0014 | 11.8976 | 150.744 | -22.8736 | -98.6024 | 0.3172
94.0012 | 11.8973 | 149.772 | -22.5826 | -99.009 | 0.32802
95.0013 | 11.8989 | 148.773 | -22.1951 | -98.9422 | 0.34293
96.0015 | 11.9 | 147.814 | -22.0417 | -98.5231 | 0.34899
97.0013 | 11.9015 | 146.819 | -21.7194 | -97.2043 | 0.36212
98.0011 | 11.9042 | 145.803 | -21.641 | -95.6446 | 0.3653
99.0015 | 11.9011 | 144.819 | -21.2772 | -95.4415 | 0.38106
100.001 | 11.9046 | 143.845 | -21.0015 | -95.6872 | 0.3932
101.001 | 11.9107 | 142.847 | -20.806 | -93.49 | 0.40187
102.001 | 11.913 | 141.865 | -20.606 | -93.6332 | 0.41113
103.001 | 11.9116 | 140.841 | -20.4543 | -93.8848 | 0.41844
104.001 | 11.9198 | 139.874 | -20.1325 | -93.5572 | 0.43383
105.002 | 11.9206 | 138.9 | -19.931 | -93.0597 | 0.44398
106.002 | 11.9164 | 137.928 | -19.7854 | -93.8321 | 0.4517
107.001 | 11.9147 | 136.921 | -19.5314 | -93.8211 | 0.46521
108.001 | 11.9173 | 135.897 | -19.2548 | -94.5776 | 0.48012
109.002 | 11.911 | 134.926 | -19.1719 | -94.2186 | 0.48508
110.001 | 11.9084 | 133.88 | -18.9177 | -93.7962 | 0.49964
111.002 | 11.9042 | 132.891 | -18.9162 | -94.4021 | 0.49997
112.002 | 11.9034 | 131.843 | -18.7244 | -94.3742 | 0.51118
113.002 | 11.9031 | 130.791 | -18.6386 | -94.5808 | 0.51628
114.001 | 11.9031 | 129.794 | -18.4446 | -94.6516 | 0.52795
115.002 | 11.9068 | 128.749 | -18.4582 | -93.7689 | 0.5269
116.001 | 11.9107 | 127.726 | -18.2788 | -94.5015 | 0.53766
117.001 | 11.911 | 126.735 | -18.3739 | -93.498 | 0.53179
118.001 | 11.9131 | 125.739 | -18.2884 | -92.5154 | 0.53692
119.002 | 11.9109 | 124.733 | -18.2357 | -92.9933 | 0.54033
120.001 | 11.9087 | 123.735 | -18.1951 | -91.9918 | 0.543
121.002 | 11.9097 | 122.763 | -17.9926 | -92.8632 | 0.55575
122.001 | 11.8974 | 121.721 | -18.0154 | -91.4494 | 0.55507
123.002 | 11.8969 | 120.73 | -17.832 | -91.3909 | 0.56696
124.001 | 11.914 | 119.726 | -17.7357 | -90.6917 | 0.57216
125.001 | 11.9058 | 118.727 | -17.5867 | -91.2542 | 0.58262
126.001 | 11.8996 | 117.739 | -17.4135 | -91.1059 | 0.59479
127.002 | 11.9025 | 116.741 | -17.3481 | -90.9814 | 0.59908
128.001 | 11.9039 | 115.776 | -17.1975 | -91.365 | 0.60947
129.001 | 11.9047 | 114.749 | -17.0969 | -91.8499 | 0.61651
130.001 | 11.9032 | 113.733 | -16.928 | -92.4971 | 0.62875
131.001 | 11.8982 | 112.75 | -16.7798 | -91.9513 | 0.63994
132.002 | 11.896 | 111.732 | -16.4904 | -93.3144 | 0.66181
133.001 | 11.8962 | 110.715 | -16.3361 | -93.3498 | 0.67367
134.001 | 11.8929 | 109.684 | -16.1545 | -93.804 | 0.68818
135.001 | 11.8917 | 108.673 | -15.9123 | -93.629 | 0.70776
136.001 | 11.8908 | 107.641 | -15.7982 | -93.2568 | 0.7172
137.002 | 11.8877 | 106.623 | -15.6282 | -92.6261 | 0.73166
138.002 | 11.8879 | 105.584 | -15.4978 | -92.2724 | 0.74272
139.001 | 11.8848 | 104.552 | -15.3157 | -91.7191 | 0.75875
140.001 | 11.8825 | 103.512 | -15.2414 | -91.1279 | 0.76547
141.001 | 11.885 | 102.527 | -15.1958 | -90.3476 | 0.76929
142.002 | 11.8822 | 101.478 | -15.1471 | -90.0793 | 0.77387
143.001 | 11.8806 | 100.431 | -15.0687 | -88.8756 | 0.78103
144.001 | 11.8814 | 99.4299 | -14.9661 | -89.2824 | 0.79025
145.001 | 11.8773 | 98.3879 | -14.9503 | -88.2654 | 0.79207
146.001 | 11.8777 | 97.3652 | -14.9263 | -88.5788 | 0.79423
147.001 | 11.8808 | 96.3234 | -14.8384 | -88.3034 | 0.80203
148.001 | 11.878 | 95.2899 | -14.878 | -88.7124 | 0.79865
149.001 | 11.8775 | 94.2924 | -14.8763 | -88.975 | 0.79884
150.001 | 11.876 | 93.2819 | -14.8843 | -89.2956 | 0.79824
151.002 | 11.8766 | 92.3062 | -15.0434 | -90.2115 | 0.78368
152.002 | 11.874 | 91.2737 | -15.0192 | -90.5194 | 0.7861
153.001 | 11.8679 | 90.3065 | -15.1201 | -91.5618 | 0.77756
154.001 | 11.8632 | 89.293 | -15.1277 | -92.1724 | 0.7773
155.001 | 11.8627 | 88.275 | -15.1392 | -93.3152 | 0.77632
156.001 | 11.8561 | 87.2591 | -15.0944 | -92.9086 | 0.78092
157.001 | 11.8573 | 86.271 | -15.087 | -93.9148 | 0.78148
158.001 | 11.858 | 85.2495 | -15.1584 | -93.5448 | 0.77501
159.001 | 11.8616 | 84.2772 | -15.1316 | -94.0962 | 0.7771
160.002 | 11.8606 | 83.2936 | -15.1338 | -93.9158 | 0.77699
161.001 | 11.8621 | 82.3182 | -15.1569 | -93.8173 | 0.77478
162.002 | 11.8603 | 81.3678 | -15.2029 | -93.0768 | 0.77085
163.001 | 11.8609 | 80.3669 | -15.1481 | -93.2596 | 0.77569
164.001 | 11.8556 | 79.3552 | -15.1614 | -92.7054 | 0.77497
165.002 | 11.8539 | 78.3642 | -15.0037 | -92.4056 | 0.78934
166.001 | 11.855 | 77.3621 | -15.0048 | -92.3281 | 0.78914
167.001 | 11.8526 | 76.3537 | -15.0735 | -91.3909 | 0.78314
168.001 | 11.8577 | 75.3462 | -15.0036 | -90.816 | 0.789
169.001 | 11.854 | 74.3327 | -15.0895 | -91.6244 | 0.78156
170.001 | 11.8566 | 73.336 | -15.1072 | -90.5817 | 0.77973
171.001 | 11.8584 | 72.3126 | -15.1286 | -91.3972 | 0.77765
172.001 | 11.8574 | 71.318 | -15.2515 | -91.132 | 0.76679
173.001 | 11.8581 | 70.3325 | -15.2955 | -91.2635 | 0.76285
174.001 | 11.8561 | 69.3313 | -15.3006 | -90.5923 | 0.76259
175.001 | 11.8586 | 68.3435 | -15.4711 | -90.4351 | 0.74753
176.001 | 11.8568 | 67.3578 | -15.5965 | -89.9626 | 0.73696
177.001 | 11.8559 | 66.3999 | -15.6742 | -89.5306 | 0.73046
178.002 | 11.8575 | 65.3995 | -15.802 | -88.9688 | 0.71964
179.002 | 11.8607 | 64.4385 | -15.9836 | -89.2197 | 0.70448
180.002 | 11.8655 | 63.4426 | -16.0788 | -89.3568 | 0.6964
181.002 | 11.8652 | 62.4612 | -16.2384 | -89.0526 | 0.68374
182.002 | 11.8704 | 61.4992 | -16.3705 | -88.5025 | 0.673
183.002 | 11.8752 | 60.5175 | -16.4171 | -88.5544 | 0.66902
184.001 | 11.8796 | 59.5577 | -16.6363 | -88.4732 | 0.65201
185.001 | 11.8905 | 58.575 | -16.7027 | -88.2904 | 0.64623
186.002 | 11.8923 | 57.6194 | -16.7269 | -87.6798 | 0.64429
187.001 | 11.8965 | 56.6551 | -16.7916 | -88.5289 | 0.6392
188.001 | 11.8983 | 55.6409 | -16.8071 | -88.3379 | 0.63792
189.001 | 11.898 | 54.6903 | -16.8854 | -87.8857 | 0.63221
190.002 | 11.903 | 53.7093 | -16.9636 | -88.123 | 0.62619
191.002 | 11.9073 | 52.6793 | -16.9075 | -87.1293 | 0.62993
192.002 | 11.9083 | 51.6917 | -16.9265 | -87.3237 | 0.62849
193.001 | 11.9059 | 50.6729 | -16.9877 | -87.2483 | 0.62424
194.002 | 11.9085 | 49.7109 | -17.0854 | -87.3468 | 0.61706
195.002 | 11.907 | 48.709 | -17.1936 | -87.0517 | 0.60952
196.001 | 11.9066 | 47.7555 | -17.2461 | -87.3775 | 0.60588
197.002 | 11.9057 | 46.7223 | -17.3778 | -88.2471 | 0.59682
198.001 | 11.9059 | 45.7094 | -17.5076 | -89.0208 | 0.58795
199.001 | 11.9058 | 44.6635 | -17.6126 | -88.593 | 0.58087
200.001 | 11.9064 | 43.6482 | -17.6936 | -88.9188 | 0.57544
201.002 | 11.9051 | 42.6355 | -17.9266 | -88.2167 | 0.56029
202.002 | 11.9183 | 41.6194 | -18.2741 | -87.4233 | 0.53748
203.002 | 11.9201 | 40.568 | -18.388 | -86.3651 | 0.53037
204.002 | 11.9201 | 39.5665 | -18.731 | -86.6812 | 0.50982
205.002 | 11.922 | 38.5549 | -18.9464 | -86.4366 | 0.49721
206.002 | 11.9242 | 37.545 | -19.3148 | -86.466 | 0.47643
207.001 | 11.9277 | 36.5202 | -19.4816 | -86.8509 | 0.46718
208.002 | 11.9284 | 35.506 | -19.4875 | -86.413 | 0.46682
209.002 | 11.9267 | 34.515 | -19.7016 | -86.5537 | 0.45554
210.001 | 11.9274 | 33.4652 | -19.7461 | -86.1517 | 0.45318
211.001 | 11.9301 | 32.5102 | -19.94 | -85.0841 | 0.44303
212.001 | 11.9292 | 31.4927 | -20.0027 | -84.252 | 0.43989
213.002 | 11.9307 | 30.5023 | -20.2347 | -85.1612 | 0.42821
214.002 | 11.9271 | 29.534 | -20.5249 | -85.1515 | 0.41431
215.002 | 11.9302 | 28.5553 | -20.7715 | -85.846 | 0.40257
216.002 | 11.9266 | 27.5626 | -21.1966 | -86.3148 | 0.38349
217.001 | 11.9237 | 26.5868 | -21.3942 | -86.7129 | 0.37499
218.002 | 11.9204 | 25.5795 | -21.8174 | -87.8058 | 0.35728
219.002 | 11.9186 | 24.5926 | -21.8321 | -86.8677 | 0.35675
220.002 | 11.9172 | 23.5593 | -22.359 | -88.2266 | 0.33581
221.002 | 11.9135 | 22.544 | -22.8527 | -88.122 | 0.31738
222.002 | 11.9104 | 21.5486 | -23.0156 | -88.0476 | 0.3116
223.001 | 11.9124 | 20.4713 | -23.7552 | -87.7176 | 0.28609
224.001 | 11.9048 | 19.5533 | -24.1042 | -87.5822 | 0.27506
225.001 | 11.9076 | 18.5383 | -24.4537 | -88.806 | 0.26413
226.001 | 11.8987 | 17.5071 | -24.9618 | -89.7256 | 0.24937
227.002 | 11.8976 | 16.518 | -25.2174 | -89.8715 | 0.24217
228.002 | 11.8935 | 15.494 | -25.1371 | -90.2617 | 0.24454
229.002 | 11.8876 | 14.4571 | -25.5413 | -92.017 | 0.23357
230.002 | 11.8856 | 13.4596 | -25.7912 | -91.8804 | 0.227
231.001 | 11.8831 | 12.3771 | -26.1293 | -93.2389 | 0.2184
232.001 | 11.8897 | 11.3387 | -26.8418 | -95.0427 | 0.20104
233.001 | 11.8921 | 10.3095 | -26.8043 | -93.8751 | 0.20186
234.001 | 11.8934 | 9.2967 | -27.4773 | -94.9295 | 0.18678
235.002 | 11.8908 | 8.276 | -27.8836 | -95.1274 | 0.1783
236.002 | 11.8904 | 7.2819 | -28.0501 | -94.2195 | 0.17492
237.001 | 11.8878 | 6.2507 | -29.5668 | -94.7027 | 0.14694
238.001 | 11.8861 | 5.2713 | -30.0931 | -93.7401 | 0.13832
239.002 | 11.8855 | 4.2702 | -31.3294 | -93.7205 | 0.11998
240.002 | 11.8828 | 3.2348 | -32.043 | -91.3758 | 0.11055
241.002 | 11.8832 | 2.2382 | -33.4991 | -90.0434 | 0.093483
242.002 | 11.8827 | 1.2116 | -35.5242 | -88.2172 | 0.074046
243.002 | 11.8771 | 0.19451 | -39.302 | -79.746 | 0.047961
244.001 | 11.876 | -0.78186 | -39.5269 | -75.5979 | 0.046741
245.001 | 11.8775 | -1.774 | -43.777 | -58.9112 | 0.02865
246.002 | 11.8747 | -2.7534 | -45.5903 | -50.7649 | 0.023259
247.001 | 11.8722 | -3.7527 | -45.9269 | -10.5473 | 0.022381
248.001 | 11.8761 | -4.7222 | -45.002 | 35.7002 | 0.024885
249.002 | 11.8699 | -5.7198 | -41.8969 | 40.212 | 0.035604
250.002 | 11.8734 | -6.7229 | -38.8133 | 46.381 | 0.050759
251.001 | 11.8681 | -7.6981 | -36.5334 | 58.2209 | 0.066034
252.001 | 11.8682 | -8.6806 | -35.442 | 66.0915 | 0.074875
253.002 | 11.8706 | -9.69 | -34.1539 | 62.4879 | 0.086821
254.001 | 11.8711 | -10.6977 | -33.102 | 66.8365 | 0.097992
255.002 | 11.8653 | -11.6748 | -31.1425 | 69.2471 | 0.12287
256.001 | 11.866 | -12.6945 | -30.0933 | 70.6056 | 0.13864
257.002 | 11.8612 | -13.6748 | -29.2654 | 70.6542 | 0.15259
258.001 | 11.8617 | -14.6567 | -28.8674 | 71.3698 | 0.15973
259.002 | 11.8589 | -15.6694 | -27.5718 | 70.8758 | 0.18549
260.002 | 11.86 | -16.6436 | -27.5042 | 71.7411 | 0.18692
261.001 | 11.8646 | -17.6264 | -27.3322 | 73.6134 | 0.19056
262.002 | 11.8677 | -18.6215 | -26.547 | 73.7555 | 0.20851
263.002 | 11.8701 | -19.5724 | -26.2347 | 74.7049 | 0.21608
264.002 | 11.8703 | -20.5382 | -25.9304 | 74.8203 | 0.22379
265.002 | 11.8708 | -21.5295 | -25.225 | 74.6088 | 0.24271
266.001 | 11.8725 | -22.4941 | -25.1285 | 76.0013 | 0.24537
267.002 | 11.872 | -23.4504 | -24.6559 | 76.5061 | 0.25911
268.001 | 11.8682 | -24.4112 | -24.6574 | 75.9406 | 0.25918
269.002 | 11.872 | -25.337 | -24.0543 | 75.1426 | 0.27769
270.002 | 11.8726 | -26.2918 | -23.9561 | 76.2387 | 0.28083
271.001 | 11.8763 | -27.2828 | -24.0784 | 74.8954 | 0.27679
272.001 | 11.873 | -28.282 | -23.5013 | 74.4206 | 0.29592
273.002 | 11.8774 | -29.24 | -23.3635 | 75.9459 | 0.3005
274.001 | 11.8837 | -30.2357 | -23.2857 | 76.4086 | 0.30298
275.002 | 11.8845 | -31.2328 | -22.7969 | 76.0475 | 0.3205
276.002 | 11.8879 | -32.1989 | -22.2968 | 76.7277 | 0.33936
277.002 | 11.8925 | -33.1782 | -22.0884 | 78.4475 | 0.34742
278.002 | 11.8936 | -34.1337 | -21.8242 | 80.0732 | 0.35811
279.001 | 11.9014 | -35.1074 | -21.3803 | 81.9515 | 0.37655
280.002 | 11.9027 | -36.0948 | -21.0198 | 83.3795 | 0.39246
281.001 | 11.9062 | -37.0789 | -20.7423 | 83.6604 | 0.40504
282.002 | 11.9058 | -38.0938 | -20.378 | 83.6796 | 0.42241
283.001 | 11.9055 | -39.0667 | -19.9713 | 84.2542 | 0.44269
284.001 | 11.9083 | -40.0505 | -19.7922 | 84.2871 | 0.45177
285.002 | 11.9116 | -41.0014 | -19.7432 | 84.9717 | 0.45415
286.002 | 11.9093 | -42.0337 | -19.4755 | 84.1258 | 0.46851
287.001 | 11.906 | -43.0415 | -19.2959 | 85.0011 | 0.47847
288.001 | 11.9049 | -44.0252 | -19.3845 | 85.9374 | 0.47368
289.002 | 11.9054 | -45.0339 | -19.263 | 86.7633 | 0.48033
290.002 | 11.9001 | -46.0193 | -19.1544 | 87.0714 | 0.48667
291.002 | 11.8991 | -47.0539 | -19.163 | 89.0816 | 0.48624
292.002 | 11.8976 | -48.0722 | -18.9864 | 89.2496 | 0.49633
293.002 | 11.8951 | -49.0668 | -18.7803 | 88.4981 | 0.50839
294.002 | 11.8914 | -50.0926 | -18.6594 | 88.1155 | 0.51574
295.001 | 11.8892 | -51.0861 | -18.6633 | 88.5291 | 0.51564
296.001 | 11.8899 | -52.0885 | -18.4558 | 87.4175 | 0.52807
297.002 | 11.8927 | -53.0941 | -18.3663 | 87.5173 | 0.53337
298.001 | 11.8921 | -54.1011 | -18.4483 | 88.2382 | 0.5284
299.001 | 11.8931 | -55.1115 | -18.2918 | 89.1272 | 0.53794
300.002 | 11.8965 | -56.1208 | -18.2962 | 90.4363 | 0.53746
301.002 | 11.8959 | -57.1114 | -18.2169 | 91.1073 | 0.54243
302.002 | 11.8962 | -58.1053 | -18.1498 | 90.9686 | 0.54663
303.001 | 11.8959 | -59.1047 | -17.9534 | 91.1473 | 0.55915
304.001 | 11.8974 | -60.0999 | -17.6749 | 90.3086 | 0.57728
305.001 | 11.8992 | -61.0887 | -17.5155 | 89.9096 | 0.58786
306.002 | 11.9008 | -62.0584 | -17.3511 | 90.0203 | 0.59899
307.002 | 11.9029 | -63.0922 | -17.2079 | 89.9785 | 0.60881
308.001 | 11.8964 | -64.1136 | -16.9499 | 89.228 | 0.62765
309.001 | 11.9023 | -65.1166 | -16.8458 | 89.0876 | 0.63479
310.002 | 11.9015 | -66.1306 | -16.673 | 88.8593 | 0.64761
311.001 | 11.8999 | -67.1816 | -16.4574 | 87.962 | 0.66403
312.002 | 11.8994 | -68.2195 | -16.2803 | 86.8141 | 0.67777
313.002 | 11.8908 | -69.2425 | -16.1084 | 86.6659 | 0.69202
314.001 | 11.8871 | -70.3075 | -15.921 | 85.5472 | 0.70743
315.002 | 11.8897 | -71.2913 | -15.6734 | 84.2903 | 0.72768
316.002 | 11.8761 | -72.3315 | -15.6602 | 84.198 | 0.72994
317.001 | 11.8766 | -73.3716 | -15.5112 | 83.8968 | 0.74254
318.002 | 11.8734 | -74.3406 | -15.4314 | 84.223 | 0.74968
319.002 | 11.8746 | -75.3583 | -15.3587 | 84.5755 | 0.75589
320.002 | 11.8734 | -76.3563 | -15.3228 | 86.0517 | 0.75912
321.002 | 11.8754 | -77.3547 | -15.1563 | 86.7341 | 0.77366
322.002 | 11.8687 | -78.3958 | -15.0826 | 87.6345 | 0.78086
323.002 | 11.8645 | -79.4025 | -15.0675 | 88.4851 | 0.7826
324.002 | 11.8714 | -80.4478 | -15.0021 | 88.9634 | 0.78789
325.002 | 11.8734 | -81.5007 | -14.9323 | 89.4715 | 0.79407
326.002 | 11.8707 | -82.4605 | -14.9554 | 89.7829 | 0.79222
327.002 | 11.87 | -83.5047 | -14.8594 | 90.0754 | 0.8011
328.001 | 11.8739 | -84.5194 | -14.8834 | 90.5041 | 0.79852
329.001 | 11.8739 | -85.5323 | -14.7586 | 89.6103 | 0.81009
330.002 | 11.8714 | -86.5258 | -14.7968 | 89.8305 | 0.80676
331.002 | 11.8691 | -87.5457 | -14.8101 | 89.0281 | 0.80575
332.001 | 11.8761 | -88.5867 | -14.8281 | 88.5682 | 0.80342
333.002 | 11.8713 | -89.6076 | -14.9495 | 86.5035 | 0.79269
334.001 | 11.8711 | -90.6195 | -15.0244 | 86.0164 | 0.7859
335.002 | 11.8678 | -91.6236 | -15.0766 | 85.2841 | 0.78148
336.002 | 11.8692 | -92.5884 | -15.0588 | 84.555 | 0.78296
337.002 | 11.8625 | -93.6088 | -15.1691 | 84.3293 | 0.77366
338.001 | 11.8546 | -94.6024 | -15.1562 | 84.3102 | 0.77552
339.002 | 11.8591 | -95.5856 | -15.1843 | 84.0601 | 0.77261
340.001 | 11.8644 | -96.5507 | -15.0693 | 83.6346 | 0.78245
341.002 | 11.8604 | -97.5277 | -15.0339 | 83.0888 | 0.78601
342.002 | 11.86 | -98.5621 | -15.0161 | 83.8036 | 0.78765
343.002 | 11.8653 | -99.493 | -14.9985 | 82.977 | 0.78877
344.001 | 11.8606 | -100.521 | -14.9708 | 82.7412 | 0.79172
345.002 | 11.8644 | -101.492 | -15.0497 | 82.8792 | 0.78421
346.002 | 11.8598 | -102.538 | -15.0807 | 83.7414 | 0.78183
347.001 | 11.8594 | -103.559 | -15.1597 | 83.4709 | 0.77478
348.002 | 11.8501 | -104.587 | -15.1497 | 84.3459 | 0.7765
349.002 | 11.8552 | -105.584 | -15.234 | 84.5346 | 0.76854
350.002 | 11.8551 | -106.536 | -15.2798 | 84.7836 | 0.7645
351.002 | 11.8567 | -107.533 | -15.2983 | 84.5719 | 0.76274
352.001 | 11.8602 | -108.563 | -15.3827 | 84.7354 | 0.75504
353.001 | 11.8635 | -109.531 | -15.4577 | 85.6458 | 0.74826
354.002 | 11.865 | -110.492 | -15.5257 | 85.8724 | 0.7423
355.002 | 11.8623 | -111.477 | -15.6406 | 85.391 | 0.73275
356.002 | 11.87 | -112.447 | -15.6784 | 86.1905 | 0.72892
357.002 | 11.8652 | -113.417 | -15.8491 | 86.5353 | 0.71512
358.001 | 11.8664 | -114.361 | -15.8916 | 86.5862 | 0.71152
359.001 | 11.8711 | -115.339 | -15.9587 | 86.5084 | 0.70566
FREQ | 1.1764
CONICAL | CUTTHETA= | 0
ANGLE | RHC | RPHD | LHC | LPHD | AXIAL
0.0034 | 11.7747 | -136.983 | -18.7792 | 74.4868 | 0.51556
1.0016 | 11.778 | -137.954 | -18.9554 | 74.465 | 0.50501
2.0017 | 11.7875 | -138.875 | -19.0352 | 76.3374 | 0.49984
3.0013 | 11.7873 | -139.867 | -19.1439 | 76.5279 | 0.49363
4.0016 | 11.7871 | -140.855 | -19.1981 | 77.9149 | 0.49057
5.0014 | 11.7911 | -141.766 | -19.1919 | 79.4013 | 0.49069
6.0011 | 11.7952 | -142.777 | -19.3008 | 79.5152 | 0.48435
7.0013 | 11.7943 | -143.807 | -19.0734 | 80.7461 | 0.49726
8.0014 | 11.7971 | -144.786 | -19.1513 | 80.4114 | 0.49266
9.0018 | 11.7958 | -145.826 | -19.2523 | 80.3068 | 0.48702
10.0019 | 11.7993 | -146.811 | -19.1436 | 79.9928 | 0.49297
11.0018 | 11.8023 | -147.813 | -19.375 | 80.2627 | 0.47984
12.0014 | 11.7999 | -148.791 | -19.5254 | 78.7515 | 0.47172
13.0014 | 11.8009 | -149.793 | -19.7174 | 78.5795 | 0.46135
14.0011 | 11.8033 | -150.812 | -19.878 | 79.3013 | 0.45277
15.0016 | 11.7924 | -151.799 | -20.2114 | 79.2465 | 0.43626
16.0019 | 11.794 | -152.806 | -20.4415 | 79.4795 | 0.42477
17.0013 | 11.7945 | -153.819 | -20.7025 | 80.9858 | 0.41217
18.0011 | 11.7882 | -154.818 | -20.8981 | 82.2361 | 0.40328
19.0014 | 11.7862 | -155.84 | -21.1501 | 84.1239 | 0.39183
20.0013 | 11.7828 | -156.839 | -21.4912 | 85.2637 | 0.37689
21.0019 | 11.7804 | -157.873 | -21.6727 | 86.7992 | 0.3692
22.0005 | 11.7788 | -158.898 | -22.0262 | 87.6372 | 0.35453
23.0014 | 11.771 | -159.908 | -22.3533 | 89.3073 | 0.34173
24.0011 | 11.7672 | -160.932 | -22.6239 | 89.8842 | 0.33139
25.0008 | 11.7617 | -161.988 | -22.8168 | 91.4294 | 0.32432
26.0015 | 11.7597 | -162.941 | -23.1997 | 93.6618 | 0.3104
27.0014 | 11.7696 | -163.934 | -23.4855 | 93.7027 | 0.30001
28.0014 | 11.7674 | -164.97 | -23.8423 | 94.5064 | 0.288
29.0013 | 11.7583 | -165.995 | -23.8533 | 94.7691 | 0.28794
30.0014 | 11.7541 | -166.99 | -24.282 | 94.7584 | 0.2742
31.0019 | 11.7542 | -167.974 | -24.8939 | 96.231 | 0.25555
32.0014 | 11.7528 | -168.975 | -25.3569 | 95.0092 | 0.24232
33.0016 | 11.7542 | -169.962 | -25.5431 | 94.8952 | 0.23714
34.0015 | 11.7525 | -170.976 | -26.308 | 96.8281 | 0.21719
35.0016 | 11.7544 | -171.979 | -26.6035 | 96.8392 | 0.20988
36.0014 | 11.7535 | -173.003 | -27.5079 | 98.232 | 0.18914
37.0013 | 11.7522 | -173.973 | -27.888 | 99.7115 | 0.18107
38.0013 | 11.7599 | -174.945 | -28.3969 | 98.9013 | 0.17062
39.001 | 11.7553 | -175.966 | -28.9952 | 100.004 | 0.15934
40.0015 | 11.7561 | -176.927 | -29.3293 | 101.566 | 0.15332
41.0022 | 11.7594 | -177.93 | -30.2986 | 105.592 | 0.13707
42.002 | 11.7539 | -178.929 | -30.5732 | 109.136 | 0.13289
43.0015 | 11.7539 | -179.955 | -31.4917 | 111.868 | 0.11956
44.0014 | 11.7559 | 179.063 | -32.2436 | 119.091 | 0.10962
45.0014 | 11.7512 | 178.037 | -33.169 | 125.062 | 0.098591
46.0015 | 11.7463 | 177.059 | -33.4981 | 128.03 | 0.094979
47.0015 | 11.7461 | 176.075 | -34.7651 | 137.889 | 0.08209
48.0012 | 11.7428 | 175.019 | -36.0516 | 148.64 | 0.070815
49.0012 | 11.743 | 174.036 | -37.7699 | 164.244 | 0.058104
50.002 | 11.7412 | 173.033 | -38.6288 | -176.987 | 0.052643
51.0009 | 11.7385 | 172.005 | -38.6817 | -154.88 | 0.05234
52.0007 | 11.7337 | 171.011 | -37.302 | -134.958 | 0.061385
53.0014 | 11.7325 | 169.973 | -36.1024 | -126.022 | 0.070485
54.0015 | 11.73 | 168.928 | -34.8195 | -114.779 | 0.081728
55.0018 | 11.7298 | 167.937 | -34.1921 | -109.341 | 0.087852
56.0013 | 11.7302 | 166.966 | -32.3155 | -106.256 | 0.10904
57.0013 | 11.7273 | 165.921 | -31.8973 | -105.831 | 0.11445
58.0012 | 11.7285 | 164.954 | -30.7485 | -104.179 | 0.13062
59.0014 | 11.7308 | 163.93 | -29.7903 | -104.348 | 0.14582
60.0014 | 11.7225 | 162.897 | -29.1034 | -103.995 | 0.15796
61.0019 | 11.72 | 161.908 | -28.3616 | -103.902 | 0.1721
62.0012 | 11.7213 | 160.897 | -27.7174 | -106.756 | 0.18532
63.0013 | 11.7185 | 159.899 | -27.6437 | -106.67 | 0.18696
64.001 | 11.7168 | 158.896 | -27.1034 | -107.73 | 0.199
65.0015 | 11.7178 | 157.911 | -26.548 | -111.005 | 0.21212
66.0016 | 11.7173 | 156.918 | -26.2789 | -110.02 | 0.21881
67.0015 | 11.7187 | 155.934 | -25.9858 | -110.521 | 0.22628
68.0015 | 11.7192 | 154.963 | -25.3516 | -110.355 | 0.24341
69.0015 | 11.7202 | 153.992 | -24.865 | -110.723 | 0.2574
70.0016 | 11.7114 | 152.966 | -24.7353 | -108.823 | 0.26154
71.0009 | 11.7137 | 151.987 | -24.2178 | -109.527 | 0.27753
72.0009 | 11.7152 | 151.001 | -23.9185 | -108.055 | 0.28721
73.0013 | 11.7205 | 150.052 | -23.5776 | -107.952 | 0.29853
74.0013 | 11.7255 | 149.041 | -23.3153 | -108.153 | 0.3075
75.0014 | 11.7264 | 148.066 | -22.9598 | -107.651 | 0.32032
76.0014 | 11.7286 | 147.046 | -22.6148 | -107.846 | 0.33322
77.0011 | 11.7277 | 146.058 | -22.3794 | -109.424 | 0.34241
78.0013 | 11.7273 | 145.057 | -22.3189 | -109.474 | 0.34482
79.0016 | 11.7269 | 144.055 | -22.1013 | -109.823 | 0.35358
80.0008 | 11.7331 | 143.066 | -21.6657 | -111.067 | 0.37151
81.0016 | 11.729 | 142.07 | -21.5588 | -111.003 | 0.37629
82.0022 | 11.7326 | 141.029 | -21.3633 | -111.177 | 0.3847
83.0012 | 11.7352 | 140.036 | -21.0966 | -111.722 | 0.39658
84.002 | 11.7368 | 139.049 | -20.7999 | -111.783 | 0.41029
85.0009 | 11.7394 | 138.065 | -20.6577 | -111.142 | 0.41694
86.0014 | 11.7418 | 137.068 | -20.4569 | -111.428 | 0.42658
87.0011 | 11.7445 | 136.082 | -20.4112 | -111.297 | 0.42869
88.0011 | 11.7529 | 135.079 | -20.2934 | -111.403 | 0.43413
89.001 | 11.7583 | 134.09 | -20.3321 | -111.039 | 0.43193
90.0008 | 11.7632 | 133.091 | -20.2482 | -110.641 | 0.43588
91.0023 | 11.7713 | 132.118 | -20.1266 | -111.045 | 0.44161
92.0019 | 11.7782 | 131.109 | -20.0806 | -110.578 | 0.44361
93.0014 | 11.7797 | 130.158 | -19.9272 | -111.218 | 0.45144
94.0012 | 11.7835 | 129.169 | -19.8273 | -110.712 | 0.45647
95.0013 | 11.7875 | 128.158 | -19.7519 | -109.885 | 0.46023
96.0015 | 11.7873 | 127.2 | -19.6633 | -110.195 | 0.46496
97.0013 | 11.7892 | 126.192 | -19.6059 | -109.192 | 0.46795
98.0011 | 11.7909 | 125.231 | -19.2733 | -108.955 | 0.48612
99.0015 | 11.7882 | 124.222 | -19.1099 | -108.241 | 0.49551
100.001 | 11.7902 | 123.188 | -18.7881 | -108.069 | 0.51411
101.001 | 11.7938 | 122.179 | -18.6471 | -108.186 | 0.52231
102.001 | 11.7934 | 121.15 | -18.4904 | -107.165 | 0.53185
103.001 | 11.7944 | 120.113 | -18.397 | -107.21 | 0.53755
104.001 | 11.7957 | 119.095 | -18.2757 | -106.706 | 0.54502
105.002 | 11.7964 | 118.105 | -18.2527 | -106.679 | 0.54643
106.002 | 11.8003 | 117.104 | -18.1135 | -107.118 | 0.55501
107.001 | 11.799 | 116.076 | -18.0923 | -107.559 | 0.55645
108.001 | 11.7989 | 115.11 | -18.1405 | -107.419 | 0.55338
109.002 | 11.7954 | 114.086 | -17.9829 | -108.193 | 0.56374
110.001 | 11.7918 | 113.11 | -17.9916 | -108.415 | 0.56341
111.002 | 11.7857 | 112.115 | -17.9743 | -109.013 | 0.56493
112.002 | 11.7802 | 111.093 | -17.889 | -108.625 | 0.57087
113.002 | 11.779 | 110.08 | -17.8898 | -108.313 | 0.5709
114.001 | 11.7712 | 109.062 | -17.79 | -108.984 | 0.57802
115.002 | 11.7706 | 108.014 | -17.6756 | -109.066 | 0.58573
116.001 | 11.7697 | 107.006 | -17.5817 | -108.335 | 0.59217
117.001 | 11.765 | 105.971 | -17.5739 | -107.774 | 0.59301
118.001 | 11.7665 | 104.941 | -17.4648 | -107.19 | 0.60041
119.002 | 11.7668 | 103.921 | -17.3733 | -106.55 | 0.60675
120.001 | 11.7705 | 102.913 | -17.2152 | -106.221 | 0.61765
121.002 | 11.7698 | 101.95 | -17.1102 | -104.858 | 0.62522
122.001 | 11.7605 | 100.942 | -16.977 | -105.067 | 0.63557
123.002 | 11.7584 | 99.917 | -16.9744 | -104.279 | 0.63591
124.001 | 11.7778 | 98.925 | -16.8688 | -103.453 | 0.64226
125.001 | 11.7645 | 97.9486 | -16.7895 | -103.706 | 0.64916
126.001 | 11.7598 | 96.9863 | -16.7306 | -103.416 | 0.65392
127.002 | 11.761 | 95.9944 | -16.6669 | -102.899 | 0.65866
128.001 | 11.76 | 94.952 | -16.7589 | -102.782 | 0.65178
129.001 | 11.7628 | 93.9852 | -16.8233 | -102.189 | 0.64675
130.001 | 11.7627 | 92.9957 | -16.7905 | -102.885 | 0.64921
131.001 | 11.7603 | 91.9953 | -16.7293 | -102.898 | 0.65398
132.002 | 11.7593 | 91.0331 | -16.8181 | -103.324 | 0.6474
133.001 | 11.7549 | 90.0061 | -16.8327 | -103.655 | 0.64665
134.001 | 11.7528 | 89.0249 | -16.8618 | -104.697 | 0.64463
135.001 | 11.7486 | 88.0124 | -16.7736 | -104.961 | 0.65153
136.001 | 11.7427 | 87.0135 | -16.6936 | -105.339 | 0.65801
137.002 | 11.739 | 85.9784 | -16.5897 | -105.691 | 0.66623
138.002 | 11.7361 | 84.9869 | -16.4549 | -105.784 | 0.67688
139.001 | 11.7322 | 83.9815 | -16.2791 | -105.383 | 0.69105
140.001 | 11.7327 | 82.9582 | -16.1215 | -105.515 | 0.70367
141.001 | 11.7332 | 81.9624 | -15.9764 | -106.034 | 0.7155
142.002 | 11.7267 | 80.9692 | -15.8483 | -106.506 | 0.72669
143.001 | 11.7264 | 79.9641 | -15.7441 | -106.15 | 0.73549
144.001 | 11.7267 | 78.9552 | -15.6596 | -106.014 | 0.74267
145.001 | 11.7229 | 77.9492 | -15.5983 | -105.899 | 0.74826
146.001 | 11.7162 | 76.9529 | -15.5731 | -106.566 | 0.75102
147.001 | 11.716 | 75.9223 | -15.6005 | -106.715 | 0.74867
148.001 | 11.7061 | 74.8931 | -15.5288 | -106.865 | 0.75574
149.001 | 11.71 | 73.9074 | -15.6028 | -106.533 | 0.74898
150.001 | 11.7053 | 72.8641 | -15.6261 | -105.874 | 0.74738
151.002 | 11.7055 | 71.8689 | -15.7946 | -106.041 | 0.73299
152.002 | 11.7057 | 70.8762 | -15.9661 | -105.346 | 0.71862
153.001 | 11.704 | 69.8946 | -16.0301 | -105.841 | 0.71348
154.001 | 11.7022 | 68.879 | -16.2868 | -105.557 | 0.69283
155.001 | 11.7001 | 67.8853 | -16.4132 | -105.793 | 0.68298
156.001 | 11.7013 | 66.9126 | -16.4811 | -105.699 | 0.67755
157.001 | 11.6989 | 65.897 | -16.4686 | -105.04 | 0.67872
158.001 | 11.7003 | 64.9079 | -16.4835 | -105.324 | 0.67745
159.001 | 11.7044 | 63.8647 | -16.5513 | -103.932 | 0.67186
160.002 | 11.7061 | 62.889 | -16.5544 | -104.014 | 0.67149
161.001 | 11.7058 | 61.8571 | -16.5794 | -103.806 | 0.66957
162.002 | 11.7123 | 60.8849 | -16.6268 | -103.458 | 0.66543
163.001 | 11.716 | 59.9254 | -16.6522 | -103.29 | 0.6632
164.001 | 11.7202 | 58.9052 | -16.6848 | -104.283 | 0.66039
165.002 | 11.7182 | 57.9185 | -16.7021 | -104.215 | 0.65923
166.001 | 11.7187 | 56.9455 | -16.6296 | -103.916 | 0.66472
167.001 | 11.7148 | 55.9745 | -16.661 | -104.559 | 0.66262
168.001 | 11.7164 | 54.941 | -16.7119 | -104.503 | 0.65862
169.001 | 11.7116 | 53.9665 | -16.7672 | -104.159 | 0.65481
170.001 | 11.7127 | 52.959 | -16.8942 | -104.101 | 0.64521
171.001 | 11.7141 | 51.9446 | -17.0633 | -103.845 | 0.63265
172.001 | 11.7128 | 50.9412 | -17.2097 | -104.198 | 0.62217
173.001 | 11.717 | 49.9113 | -17.2767 | -103.663 | 0.61708
174.001 | 11.7214 | 48.9486 | -17.491 | -103.726 | 0.60172
175.001 | 11.7267 | 47.9394 | -17.5336 | -103.272 | 0.59842
176.001 | 11.7328 | 46.9635 | -17.7571 | -102.885 | 0.58279
177.001 | 11.7374 | 45.9886 | -17.7815 | -102.455 | 0.58085
178.002 | 11.7461 | 45.0187 | -17.9252 | -101.901 | 0.57074
179.002 | 11.7518 | 44.049 | -18.0257 | -100.639 | 0.5638
180.002 | 11.7558 | 43.0463 | -18.0972 | -99.7575 | 0.55891
181.002 | 11.764 | 42.077 | -18.1719 | -99.062 | 0.5536
182.002 | 11.7679 | 41.1154 | -18.3427 | -98.7399 | 0.54257
183.002 | 11.7738 | 40.1067 | -18.363 | -98.2197 | 0.54093
184.001 | 11.7787 | 39.1322 | -18.4441 | -98.4283 | 0.5356
185.001 | 11.7866 | 38.1319 | -18.4498 | -97.1528 | 0.53477
186.002 | 11.7916 | 37.1376 | -18.4478 | -96.6442 | 0.53458
187.001 | 11.7939 | 36.1231 | -18.6759 | -96.5463 | 0.52058
188.001 | 11.7938 | 35.1407 | -18.8076 | -96.1307 | 0.51274
189.001 | 11.796 | 34.1137 | -18.8685 | -95.8324 | 0.50903
190.002 | 11.7959 | 33.1381 | -19.0359 | -96.1637 | 0.49931
191.002 | 11.7979 | 32.128 | -19.0759 | -95.9725 | 0.4969
192.002 | 11.7912 | 31.1324 | -19.1274 | -95.577 | 0.49435
193.001 | 11.7888 | 30.132 | -19.2811 | -95.8209 | 0.48581
194.002 | 11.7898 | 29.0799 | -19.469 | -95.5377 | 0.47535
195.002 | 11.7909 | 28.0896 | -19.7619 | -95.263 | 0.45952
196.001 | 11.7889 | 27.0374 | -19.9052 | -94.8648 | 0.4521
197.002 | 11.7927 | 26.0197 | -20.3904 | -95.2514 | 0.42734
198.001 | 11.7938 | 25.0315 | -20.5854 | -93.5322 | 0.4178
199.001 | 11.7947 | 24.0155 | -21.0285 | -93.321 | 0.39697
200.001 | 11.7925 | 22.9542 | -21.039 | -92.0293 | 0.39659
201.002 | 11.7872 | 21.9508 | -21.7177 | -91.4349 | 0.367
202.002 | 11.7946 | 20.9589 | -21.7525 | -89.7008 | 0.36522
203.002 | 11.7859 | 19.9146 | -22.0789 | -88.4524 | 0.3521
204.002 | 11.781 | 18.8458 | -22.2501 | -86.259 | 0.34542
205.002 | 11.778 | 17.8655 | -22.3594 | -84.9697 | 0.34122
206.002 | 11.7791 | 16.8384 | -22.5608 | -83.7484 | 0.33335
207.001 | 11.7765 | 15.8421 | -22.8746 | -82.441 | 0.32162
208.002 | 11.7747 | 14.8486 | -23.316 | -82.2788 | 0.30574
209.002 | 11.7723 | 13.8554 | -23.5775 | -82.9359 | 0.29675
210.001 | 11.7698 | 12.8558 | -23.7322 | -83.2086 | 0.2916
211.001 | 11.7709 | 11.8453 | -24.2838 | -83.9774 | 0.27362
212.001 | 11.7694 | 10.8409 | -24.4486 | -84.0912 | 0.26852
213.002 | 11.7698 | 9.8782 | -24.8521 | -82.5875 | 0.25632
214.002 | 11.7694 | 8.8409 | -25.1479 | -81.3132 | 0.24775
215.002 | 11.7739 | 7.8496 | -25.6596 | -79.1395 | 0.23345
216.002 | 11.7732 | 6.8434 | -26.0318 | -78.1474 | 0.22368
217.001 | 11.7762 | 5.8713 | -26.6827 | -76.3923 | 0.20745
218.002 | 11.7752 | 4.8868 | -27.2521 | -72.8355 | 0.19431
219.002 | 11.7711 | 3.9055 | -27.8243 | -71.6329 | 0.18201
220.002 | 11.7683 | 2.9203 | -28.2016 | -69.2416 | 0.17433
221.002 | 11.7646 | 1.9352 | -28.7145 | -68.9025 | 0.1644
222.002 | 11.7584 | 0.94324 | -28.8391 | -63.1071 | 0.16217
223.001 | 11.7602 | -0.1625 | -29.6242 | -59.9491 | 0.14813
224.001 | 11.7571 | -1.061 | -29.5545 | -58.8911 | 0.14937
225.001 | 11.7566 | -2.0212 | -30.6561 | -50.9285 | 0.13159
226.001 | 11.7482 | -3.043 | -31.4209 | -46.3792 | 0.12061
227.002 | 11.7463 | -4.0084 | -33.1244 | -39.3916 | 0.099155
228.002 | 11.7407 | -5.0098 | -33.5639 | -29.6814 | 0.094322
229.002 | 11.7362 | -5.9978 | -34.3588 | -23.5091 | 0.086119
230.002 | 11.7294 | -7.0315 | -34.9665 | -10.6024 | 0.080362
231.001 | 11.7252 | -8.0701 | -34.9617 | -1.6299 | 0.080446
232.001 | 11.7263 | -9.1068 | -35.6603 | 12.164 | 0.074219
233.001 | 11.726 | -10.0886 | -35.5828 | 25.8482 | 0.074887
234.001 | 11.7255 | -11.1356 | -35.1589 | 34.8198 | 0.078638
235.002 | 11.7231 | -12.1637 | -34.0055 | 44.4679 | 0.089829
236.002 | 11.7221 | -13.1457 | -32.5334 | 50.5538 | 0.10643
237.001 | 11.7235 | -14.1828 | -32.0732 | 51.7961 | 0.1122
238.001 | 11.7197 | -15.2049 | -31.2151 | 50.8093 | 0.12391
239.002 | 11.7153 | -16.1809 | -30.4835 | 54.635 | 0.13487
240.002 | 11.7162 | -17.1977 | -29.2713 | 55.2788 | 0.15505
241.002 | 11.7148 | -18.1621 | -28.7798 | 54.5379 | 0.16411
242.002 | 11.7118 | -19.1534 | -28.0915 | 56.1265 | 0.1777
243.002 | 11.7089 | -20.1573 | -27.8328 | 57.9813 | 0.18314
244.001 | 11.7097 | -21.163 | -27.0424 | 58.1916 | 0.20057
245.001 | 11.7121 | -22.1427 | -26.6565 | 59.4321 | 0.20962
246.002 | 11.7085 | -23.1396 | -26.2126 | 60.2881 | 0.22071
247.001 | 11.7133 | -24.1141 | -25.7374 | 61.246 | 0.23299
248.001 | 11.7131 | -25.1088 | -25.3786 | 62.7477 | 0.24282
249.002 | 11.7137 | -26.0825 | -25.1196 | 62.7899 | 0.25016
250.002 | 11.7155 | -27.0959 | -24.6668 | 63.6493 | 0.26349
251.001 | 11.7147 | -28.1047 | -24.6865 | 64.1489 | 0.26292
252.001 | 11.7142 | -29.0771 | -24.1392 | 63.8301 | 0.28003
253.002 | 11.7128 | -30.0703 | -23.7559 | 62.757 | 0.29272
254.001 | 11.7114 | -31.046 | -23.9152 | 62.5728 | 0.28745
255.002 | 11.7091 | -32.0398 | -23.6061 | 61.5412 | 0.29794
256.001 | 11.7069 | -33.0091 | -23.4915 | 61.1541 | 0.30197
257.002 | 11.7062 | -33.9935 | -23.3784 | 60.8168 | 0.30596
258.001 | 11.7026 | -34.9995 | -22.9673 | 60.4596 | 0.32092
259.002 | 11.7016 | -36.0117 | -22.8016 | 61.4443 | 0.32714
260.002 | 11.706 | -37.001 | -22.776 | 60.6293 | 0.32794
261.001 | 11.7065 | -37.9862 | -22.497 | 61.0981 | 0.33863
262.002 | 11.7161 | -38.9977 | -22.1916 | 61.5109 | 0.35036
263.002 | 11.7197 | -40.0074 | -21.895 | 61.1801 | 0.36239
264.002 | 11.7259 | -41.0012 | -21.6732 | 61.4368 | 0.3715
265.002 | 11.7294 | -41.9655 | -21.443 | 61.4649 | 0.38133
266.001 | 11.7351 | -42.9486 | -21.5382 | 61.7686 | 0.37692
267.002 | 11.7412 | -43.8834 | -21.2002 | 61.2069 | 0.3916
268.001 | 11.7465 | -44.8709 | -21.0116 | 60.7468 | 0.39996
269.002 | 11.7548 | -45.8049 | -20.8927 | 61.6444 | 0.40509
270.002 | 11.7588 | -46.7937 | -20.8049 | 62.987 | 0.40902
271.001 | 11.7631 | -47.7641 | -20.6978 | 63.4154 | 0.41389
272.001 | 11.7606 | -48.7539 | -20.5833 | 64.0885 | 0.4195
273.002 | 11.7672 | -49.7863 | -20.5755 | 66.2116 | 0.41956
274.001 | 11.7703 | -50.7637 | -20.5412 | 66.9796 | 0.42107
275.002 | 11.773 | -51.7474 | -20.2713 | 66.0902 | 0.43423
276.002 | 11.776 | -52.7354 | -20.174 | 67.8584 | 0.43897
277.002 | 11.7819 | -53.7174 | -19.8546 | 68.1313 | 0.45511
278.002 | 11.7824 | -54.7111 | -19.5691 | 67.7736 | 0.4703
279.001 | 11.7892 | -55.686 | -19.3497 | 68.7506 | 0.48196
280.002 | 11.792 | -56.6951 | -19.0975 | 67.8962 | 0.49601
281.001 | 11.7931 | -57.7115 | -18.8851 | 68.5309 | 0.50823
282.002 | 11.7969 | -58.7094 | -18.6508 | 68.118 | 0.5219
283.001 | 11.7936 | -59.7368 | -18.6365 | 68.3438 | 0.52296
284.001 | 11.7936 | -60.7498 | -18.5427 | 68.3038 | 0.52865
285.002 | 11.7933 | -61.7358 | -18.5155 | 68.0844 | 0.53032
286.002 | 11.7904 | -62.7867 | -18.4276 | 68.5458 | 0.5359
287.001 | 11.7857 | -63.814 | -18.3346 | 69.8911 | 0.54196
288.001 | 11.7837 | -64.7997 | -18.2638 | 70.3575 | 0.54653
289.002 | 11.7804 | -65.8122 | -18.1685 | 71.5151 | 0.55278
290.002 | 11.7764 | -66.8281 | -17.9119 | 71.4112 | 0.56962
291.002 | 11.7738 | -67.8329 | -17.8477 | 72.0963 | 0.57402
292.002 | 11.7726 | -68.818 | -17.8362 | 72.468 | 0.57486
293.002 | 11.767 | -69.8248 | -17.7917 | 73.2556 | 0.57818
294.002 | 11.7663 | -70.8466 | -17.5863 | 71.7277 | 0.59208
295.001 | 11.7633 | -71.8433 | -17.6605 | 72.3537 | 0.58725
296.001 | 11.7611 | -72.8556 | -17.5945 | 73.3491 | 0.59188
297.002 | 11.7611 | -73.8716 | -17.5319 | 73.366 | 0.59616
298.001 | 11.7559 | -74.8938 | -17.4182 | 73.5364 | 0.60439
299.001 | 11.7586 | -75.8843 | -17.1776 | 74.9242 | 0.62118
300.002 | 11.7602 | -76.9118 | -17.0463 | 75.8357 | 0.63054
301.002 | 11.758 | -77.9341 | -16.8007 | 74.7856 | 0.64881
302.002 | 11.757 | -78.9402 | -16.6859 | 75.1896 | 0.65752
303.001 | 11.7545 | -79.9905 | -16.6118 | 74.2493 | 0.66335
304.001 | 11.7553 | -80.9564 | -16.6177 | 74.589 | 0.66283
305.001 | 11.7537 | -81.9601 | -16.6125 | 74.5308 | 0.66335
306.002 | 11.7572 | -82.9311 | -16.5726 | 75.2817 | 0.66614
307.002 | 11.7583 | -83.932 | -16.5604 | 74.6072 | 0.66699
308.001 | 11.7555 | -84.9359 | -16.516 | 74.564 | 0.67063
309.001 | 11.7519 | -85.9618 | -16.4573 | 74.7318 | 0.67546
310.002 | 11.7525 | -86.9566 | -16.5028 | 74.8579 | 0.67188
311.001 | 11.747 | -87.9651 | -16.4831 | 74.4043 | 0.67384
312.002 | 11.7406 | -88.9803 | -16.559 | 73.74 | 0.66847
313.002 | 11.7284 | -89.9748 | -16.6223 | 73.2144 | 0.66454
314.001 | 11.722 | -90.9544 | -16.8396 | 72.6427 | 0.64858
315.002 | 11.7242 | -91.9471 | -16.8308 | 72.5638 | 0.64908
316.002 | 11.7141 | -92.9356 | -16.9443 | 72.6134 | 0.64139
317.001 | 11.7134 | -93.9385 | -16.8673 | 72.4577 | 0.64716
318.002 | 11.7088 | -94.916 | -16.7816 | 72.1719 | 0.65393
319.002 | 11.7136 | -95.912 | -16.6184 | 72.5085 | 0.66597
320.002 | 11.71 | -96.9066 | -16.4646 | 72.2558 | 0.67816
321.002 | 11.7113 | -97.8886 | -16.3133 | 71.273 | 0.68998
322.002 | 11.7057 | -98.9022 | -16.1788 | 70.9371 | 0.70122
323.002 | 11.7019 | -99.9632 | -16.0495 | 71.1847 | 0.71206
324.002 | 11.7085 | -100.942 | -15.9716 | 70.7131 | 0.71794
325.002 | 11.7061 | -101.979 | -15.9456 | 71.4113 | 0.7203
326.002 | 11.7074 | -102.987 | -15.8858 | 70.8947 | 0.72516
327.002 | 11.7057 | -104.024 | -15.8971 | 70.4909 | 0.72436
328.001 | 11.7076 | -105.048 | -15.9485 | 70.1512 | 0.71992
329.001 | 11.7002 | -106.072 | -15.9465 | 69.9383 | 0.72071
330.002 | 11.6985 | -107.109 | -16.0274 | 69.5618 | 0.71416
331.002 | 11.6948 | -108.097 | -16.1788 | 69.3123 | 0.7021
332.001 | 11.6946 | -109.127 | -16.3638 | 69.492 | 0.68731
333.002 | 11.6979 | -110.137 | -16.4883 | 70.2495 | 0.67725
334.001 | 11.6951 | -111.148 | -16.5834 | 69.8512 | 0.67009
335.002 | 11.6989 | -112.18 | -16.7361 | 70.3602 | 0.65812
336.002 | 11.6975 | -113.156 | -16.8205 | 71.0274 | 0.65185
337.002 | 11.6926 | -114.148 | -16.8052 | 71.2542 | 0.65337
338.001 | 11.6925 | -115.159 | -16.8856 | 71.9577 | 0.64736
339.002 | 11.7016 | -116.171 | -16.8539 | 71.1566 | 0.64904
340.001 | 11.707 | -117.122 | -16.838 | 71.1118 | 0.64983
341.002 | 11.704 | -118.118 | -16.8943 | 70.8621 | 0.64585
342.002 | 11.704 | -119.149 | -16.9247 | 70.0461 | 0.64359
343.002 | 11.7161 | -120.122 | -17.0618 | 69.9078 | 0.63262
344.001 | 11.7036 | -121.12 | -17.1842 | 69.9915 | 0.62466
345.002 | 11.7066 | -122.065 | -17.2953 | 70.4906 | 0.61649
346.002 | 11.7059 | -123.056 | -17.3196 | 70.0055 | 0.61483
347.001 | 11.7038 | -124.041 | -17.4277 | 70.6881 | 0.60736
348.002 | 11.6968 | -125.069 | -17.5502 | 70.2585 | 0.59933
349.002 | 11.7038 | -126.052 | -17.6962 | 70.9918 | 0.58886
350.002 | 11.7039 | -127.044 | -17.7312 | 70.8861 | 0.58648
351.002 | 11.7034 | -128.053 | -17.8704 | 71.4336 | 0.57719
352.001 | 11.7072 | -129.036 | -17.9664 | 72.2333 | 0.57059
353.001 | 11.713 | -130.015 | -18.1064 | 72.6165 | 0.56108
354.002 | 11.7124 | -131.004 | -18.1676 | 73.0078 | 0.55718
355.002 | 11.7204 | -132.007 | -18.1224 | 74.0252 | 0.55957
356.002 | 11.7278 | -132.971 | -18.3282 | 73.563 | 0.54599
357.002 | 11.7325 | -133.933 | -18.383 | 73.5949 | 0.54226
358.001 | 11.7381 | -134.917 | -18.5664 | 73.8956 | 0.53058
359.001 | 11.7441 | -135.844 | -18.5881 | 75.1666 | 0.52889
FREQ | 1.1885
CONICAL | CUTTHETA= | 0
ANGLE | RHC | RPHD | LHC | LPHD | AXIAL
0.0034 | 11.7797 | -156.319 | -16.3136 | 58.5057 | 0.68455
1.0016 | 11.7849 | -157.342 | -16.2592 | 58.953 | 0.68844
2.0017 | 11.7916 | -158.334 | -16.4643 | 59.1797 | 0.67184
3.0013 | 11.7961 | -159.342 | -16.3548 | 60.3877 | 0.68002
4.0016 | 11.7935 | -160.308 | -16.4014 | 60.5413 | 0.67658
5.0014 | 11.7976 | -161.305 | -16.3634 | 60.5362 | 0.67923
6.0011 | 11.8028 | -162.313 | -16.3336 | 60.2845 | 0.68116
7.0013 | 11.801 | -163.334 | -16.414 | 60.2909 | 0.67502
8.0014 | 11.8045 | -164.334 | -16.5556 | 59.6918 | 0.66382
9.0018 | 11.7995 | -165.377 | -16.5383 | 59.4831 | 0.66553
10.0019 | 11.8031 | -166.386 | -16.6825 | 59.8172 | 0.65429
11.0018 | 11.8014 | -167.377 | -16.9346 | 59.6748 | 0.63568
12.0014 | 11.8004 | -168.41 | -17.0359 | 59.4524 | 0.62837
13.0014 | 11.7987 | -169.405 | -17.2058 | 60.0945 | 0.61631
14.0011 | 11.7988 | -170.396 | -17.3689 | 61.378 | 0.60483
15.0016 | 11.7907 | -171.399 | -17.4402 | 62.2599 | 0.60044
16.0019 | 11.7875 | -172.39 | -17.5976 | 62.1252 | 0.58987
17.0013 | 11.7832 | -173.412 | -17.7175 | 64.0486 | 0.58207
18.0011 | 11.783 | -174.408 | -17.8336 | 64.8516 | 0.57434
19.0014 | 11.7745 | -175.385 | -17.8582 | 65.5057 | 0.57329
20.0013 | 11.772 | -176.364 | -17.9423 | 67.2913 | 0.56792
21.0019 | 11.7697 | -177.374 | -18.0354 | 68.5664 | 0.562
22.0005 | 11.7672 | -178.342 | -18.155 | 69.8331 | 0.55447
23.0014 | 11.7662 | -179.323 | -18.2286 | 70.308 | 0.54986
24.0011 | 11.763 | 179.704 | -18.4545 | 72.4699 | 0.53593
25.0008 | 11.7607 | 178.677 | -18.4753 | 72.9377 | 0.53478
26.0015 | 11.7516 | 177.697 | -18.6493 | 73.4229 | 0.52472
27.0014 | 11.7614 | 176.736 | -18.7981 | 74.7675 | 0.51522
28.0014 | 11.7613 | 175.735 | -19.0588 | 74.9341 | 0.49999
29.0013 | 11.7571 | 174.726 | -19.2832 | 77.2215 | 0.48746
30.0014 | 11.7498 | 173.73 | -19.5298 | 78.5748 | 0.47421
31.0019 | 11.7523 | 172.728 | -19.7431 | 78.6004 | 0.46257
32.0014 | 11.7497 | 171.73 | -20.2999 | 79.5555 | 0.43397
33.0016 | 11.7518 | 170.724 | -20.4212 | 80.7738 | 0.42784
34.0015 | 11.7473 | 169.72 | -20.8487 | 82.7716 | 0.4075
35.0016 | 11.7534 | 168.716 | -20.7385 | 83.9129 | 0.41241
36.0014 | 11.7487 | 167.725 | -21.1189 | 85.0666 | 0.39494
37.0013 | 11.7463 | 166.729 | -21.5919 | 86.0265 | 0.37411
38.0013 | 11.7584 | 165.743 | -21.7837 | 88.1401 | 0.36543
39.001 | 11.7551 | 164.767 | -21.8717 | 89.2173 | 0.36188
40.0015 | 11.7506 | 163.779 | -21.9596 | 90.3856 | 0.35842
41.0022 | 11.7521 | 162.793 | -22.3438 | 91.3567 | 0.34285
42.002 | 11.7518 | 161.781 | -22.4489 | 93.1398 | 0.33874
43.0015 | 11.7508 | 160.781 | -22.6509 | 96.8 | 0.33099
44.0014 | 11.7522 | 159.792 | -22.6853 | 97.1126 | 0.32963
45.0014 | 11.7495 | 158.777 | -23.0071 | 97.9572 | 0.31773
46.0015 | 11.7491 | 157.781 | -23.0197 | 101.425 | 0.31728
47.0015 | 11.7492 | 156.824 | -23.5282 | 103.446 | 0.29924
48.0012 | 11.7511 | 155.798 | -23.7599 | 106.548 | 0.2913
49.0012 | 11.7471 | 154.801 | -24.2115 | 110.869 | 0.27666
50.002 | 11.7425 | 153.796 | -24.2458 | 114.887 | 0.27572
51.0009 | 11.7457 | 152.813 | -24.589 | 119.902 | 0.26494
52.0007 | 11.742 | 151.788 | -24.802 | 123.064 | 0.25863
53.0014 | 11.7367 | 150.774 | -25.062 | 129.896 | 0.25115
54.0015 | 11.7322 | 149.79 | -25.3756 | 135.108 | 0.24237
55.0018 | 11.7326 | 148.77 | -25.3872 | 142.495 | 0.24204
56.0013 | 11.7319 | 147.759 | -25.6881 | 143.705 | 0.23381
57.0013 | 11.7238 | 146.744 | -25.5526 | 150.021 | 0.23771
58.0012 | 11.7226 | 145.689 | -25.5938 | 154.418 | 0.23662
59.0014 | 11.7284 | 144.736 | -25.6293 | 157.379 | 0.2355
60.0014 | 11.7267 | 143.715 | -25.7534 | 158.471 | 0.2322
61.0019 | 11.7242 | 142.682 | -25.6754 | 162.192 | 0.23436
62.0012 | 11.7229 | 141.727 | -25.3944 | 165.179 | 0.24211
63.0013 | 11.7239 | 140.745 | -25.4309 | 169.448 | 0.24107
64.001 | 11.7226 | 139.753 | -25.1449 | 169.76 | 0.24917
65.0015 | 11.7237 | 138.753 | -25.0383 | 174.768 | 0.25222
66.0016 | 11.7219 | 137.746 | -24.6892 | 177.103 | 0.26262
67.0015 | 11.7219 | 136.749 | -24.6208 | -179.001 | 0.26469
68.0015 | 11.7193 | 135.745 | -24.3634 | -176.942 | 0.27274
69.0015 | 11.7236 | 134.773 | -23.9818 | -174.443 | 0.28485
70.0016 | 11.7185 | 133.75 | -23.6238 | -173.22 | 0.29701
71.0009 | 11.7185 | 132.751 | -23.4351 | -170.445 | 0.30354
72.0009 | 11.7234 | 131.734 | -22.8766 | -168.553 | 0.32351
73.0013 | 11.7293 | 130.734 | -22.6365 | -166.948 | 0.33236
74.0013 | 11.7382 | 129.75 | -22.3032 | -164.908 | 0.34501
75.0014 | 11.7385 | 128.746 | -22.1003 | -164.356 | 0.35315
76.0014 | 11.7459 | 127.781 | -21.6732 | -163.009 | 0.37064
77.0011 | 11.7443 | 126.779 | -21.5857 | -163.146 | 0.37447
78.0013 | 11.7423 | 125.818 | -21.4301 | -160.659 | 0.38133
79.0016 | 11.7457 | 124.787 | -21.3032 | -162.308 | 0.38678
80.0008 | 11.7475 | 123.814 | -20.8798 | -161.108 | 0.40603
81.0016 | 11.7497 | 122.801 | -21.0357 | -160.959 | 0.39871
82.0022 | 11.7547 | 121.822 | -20.7375 | -160.042 | 0.4124
83.0012 | 11.7534 | 120.813 | -20.4993 | -159.784 | 0.42393
84.002 | 11.758 | 119.868 | -20.3529 | -158.665 | 0.43091
85.0009 | 11.7605 | 118.855 | -20.2202 | -158.454 | 0.43742
86.0014 | 11.7674 | 117.876 | -19.8955 | -158.568 | 0.45373
87.0011 | 11.7628 | 116.852 | -19.6408 | -156.855 | 0.46749
88.0011 | 11.7737 | 115.834 | -19.6313 | -156.106 | 0.46741
89.001 | 11.7745 | 114.833 | -19.3889 | -154.909 | 0.4806
90.0008 | 11.779 | 113.823 | -19.4651 | -153.562 | 0.47616
91.0023 | 11.7843 | 112.817 | -19.4783 | -152.971 | 0.47514
92.0019 | 11.79 | 111.8 | -19.1935 | -151.872 | 0.49066
93.0014 | 11.7905 | 110.763 | -19.185 | -151.053 | 0.49112
94.0012 | 11.7996 | 109.717 | -18.9582 | -150.09 | 0.50359
95.0013 | 11.7995 | 108.742 | -18.6194 | -149.364 | 0.52364
96.0015 | 11.7994 | 107.731 | -18.6926 | -148.333 | 0.51924
97.0013 | 11.7993 | 106.717 | -18.6137 | -148.57 | 0.52399
98.0011 | 11.7998 | 105.722 | -18.4341 | -145.602 | 0.53491
99.0015 | 11.8001 | 104.701 | -18.2728 | -145.873 | 0.54493
100.001 | 11.8004 | 103.708 | -18.044 | -145.6 | 0.55947
101.001 | 11.7947 | 102.69 | -17.9694 | -145.005 | 0.56467
102.001 | 11.7897 | 101.686 | -17.8197 | -144.798 | 0.57482
103.001 | 11.785 | 100.636 | -17.5463 | -144.606 | 0.59354
104.001 | 11.7885 | 99.6531 | -17.4718 | -143.675 | 0.59841
105.002 | 11.7824 | 98.6432 | -17.4322 | -143.955 | 0.60158
106.002 | 11.7851 | 97.6216 | -17.3066 | -142.889 | 0.61015
107.001 | 11.7837 | 96.5969 | -17.1826 | -141.668 | 0.61903
108.001 | 11.7808 | 95.6278 | -17.2567 | -141.127 | 0.61397
109.002 | 11.7828 | 94.6551 | -17.2511 | -141.169 | 0.61423
110.001 | 11.7796 | 93.6473 | -17.2925 | -140.361 | 0.61153
111.002 | 11.7776 | 92.6407 | -17.3463 | -139.451 | 0.60789
112.002 | 11.7746 | 91.6898 | -17.3457 | -139.471 | 0.60814
113.002 | 11.7728 | 90.7097 | -17.2431 | -138.357 | 0.61551
114.001 | 11.7644 | 89.7393 | -17.2149 | -139.061 | 0.61811
115.002 | 11.7616 | 88.7092 | -17.125 | -137.571 | 0.62475
116.001 | 11.7593 | 87.7413 | -16.8975 | -138.458 | 0.64151
117.001 | 11.7536 | 86.6934 | -16.7845 | -137.693 | 0.65034
118.001 | 11.7504 | 85.6955 | -16.7224 | -137.512 | 0.65525
119.002 | 11.7479 | 84.6665 | -16.5156 | -137.497 | 0.67125
120.001 | 11.7469 | 83.6441 | -16.2843 | -136.999 | 0.68947
121.002 | 11.75 | 82.6725 | -16.1709 | -136.422 | 0.69829
122.001 | 11.7442 | 81.6663 | -16.0716 | -136.089 | 0.70679
123.002 | 11.7426 | 80.6492 | -15.8764 | -136.354 | 0.72301
124.001 | 11.7614 | 79.6595 | -15.7848 | -135.545 | 0.7291
125.001 | 11.7518 | 78.7331 | -15.6899 | -135.39 | 0.73794
126.001 | 11.7498 | 77.7816 | -15.7506 | -134.945 | 0.73296
127.002 | 11.749 | 76.7433 | -15.7693 | -134.671 | 0.73145
128.001 | 11.7477 | 75.7231 | -15.7055 | -133.631 | 0.73697
129.001 | 11.7458 | 74.7671 | -15.6682 | -132.904 | 0.7403
130.001 | 11.7441 | 73.7399 | -15.6479 | -132.687 | 0.74218
131.001 | 11.7452 | 72.7415 | -15.5819 | -131.793 | 0.74775
132.002 | 11.7462 | 71.7588 | -15.5544 | -130.945 | 0.75003
133.001 | 11.7457 | 70.7461 | -15.5827 | -130.004 | 0.74764
134.001 | 11.7457 | 69.7637 | -15.4703 | -129.043 | 0.75739
135.001 | 11.7456 | 68.7868 | -15.4996 | -129.121 | 0.75485
136.001 | 11.7452 | 67.8039 | -15.4642 | -129.151 | 0.75796
137.002 | 11.7404 | 66.8215 | -15.4042 | -129.655 | 0.76365
138.002 | 11.7349 | 65.8668 | -15.3095 | -128.702 | 0.77252
139.001 | 11.7344 | 64.8002 | -15.2764 | -129.585 | 0.77552
140.001 | 11.7291 | 63.8261 | -15.1658 | -129.378 | 0.78595
141.001 | 11.7244 | 62.8318 | -14.9786 | -130.045 | 0.80354
142.002 | 11.7247 | 61.826 | -14.9541 | -129.879 | 0.80577
143.001 | 11.7201 | 60.8208 | -14.8958 | -131.233 | 0.81164
144.001 | 11.7207 | 59.8203 | -14.9308 | -131.315 | 0.80832
145.001 | 11.7167 | 58.8086 | -14.8496 | -131.439 | 0.81629
146.001 | 11.7083 | 57.8363 | -14.9066 | -131.697 | 0.81174
147.001 | 11.708 | 56.8222 | -14.991 | -131.87 | 0.8039
148.001 | 11.6999 | 55.8624 | -14.9638 | -131.96 | 0.80718
149.001 | 11.7028 | 54.8154 | -14.8818 | -131.836 | 0.81458
150.001 | 11.6986 | 53.8327 | -14.9667 | -131.48 | 0.80703
151.002 | 11.6939 | 52.8049 | -14.9221 | -131.056 | 0.81163
152.002 | 11.6945 | 51.8215 | -14.9258 | -130.224 | 0.81123
153.001 | 11.6949 | 50.7655 | -14.9316 | -129.084 | 0.81066
154.001 | 11.6913 | 49.7888 | -14.9396 | -128.639 | 0.81024
155.001 | 11.6962 | 48.7964 | -15.0227 | -127.631 | 0.80206
156.001 | 11.6974 | 47.8006 | -14.9958 | -128.113 | 0.80444
157.001 | 11.7014 | 46.7876 | -15.0781 | -127.781 | 0.79648
158.001 | 11.7018 | 45.778 | -15.0346 | -127.661 | 0.80044
159.001 | 11.707 | 44.7498 | -14.8616 | -127.609 | 0.81608
160.002 | 11.7068 | 43.7401 | -14.816 | -128.461 | 0.8204
161.001 | 11.7076 | 42.7 | -14.8225 | -127.705 | 0.81971
162.002 | 11.7114 | 41.661 | -14.7987 | -127.814 | 0.8216
163.001 | 11.7112 | 40.6589 | -14.8838 | -127.421 | 0.8136
164.001 | 11.7159 | 39.6298 | -14.9151 | -127.666 | 0.81023
165.002 | 11.7159 | 38.6677 | -14.921 | -127.717 | 0.80968
166.001 | 11.7203 | 37.646 | -15.0041 | -127.628 | 0.80155
167.001 | 11.7215 | 36.6784 | -15.0861 | -127.639 | 0.7939
168.001 | 11.724 | 35.6937 | -15.1373 | -127.6 | 0.789
169.001 | 11.7265 | 34.6892 | -15.2045 | -126.799 | 0.78269
170.001 | 11.7229 | 33.7306 | -15.1857 | -126.865 | 0.78472
171.001 | 11.725 | 32.7364 | -15.3304 | -125.133 | 0.77154
172.001 | 11.7224 | 31.728 | -15.3776 | -124.773 | 0.76758
173.001 | 11.7323 | 30.716 | -15.543 | -124.618 | 0.75223
174.001 | 11.7334 | 29.7046 | -15.6292 | -124.36 | 0.74469
175.001 | 11.7386 | 28.7061 | -15.6514 | -123.39 | 0.74235
176.001 | 11.7464 | 27.7046 | -15.6501 | -122.923 | 0.74179
177.001 | 11.7498 | 26.6495 | -15.7737 | -122.513 | 0.73101
178.002 | 11.759 | 25.684 | -15.6325 | -122.022 | 0.74223
179.002 | 11.7673 | 24.6437 | -15.7048 | -120.766 | 0.73536
180.002 | 11.7739 | 23.6359 | -15.7994 | -119.85 | 0.72683
181.002 | 11.7789 | 22.6496 | -15.843 | -120.098 | 0.72277
182.002 | 11.7832 | 21.6216 | -15.8747 | -119.75 | 0.71977
183.002 | 11.7891 | 20.6046 | -15.8917 | -119.279 | 0.71788
184.001 | 11.7887 | 19.5861 | -15.9525 | -119.565 | 0.7129
185.001 | 11.7959 | 18.5549 | -15.8564 | -118.913 | 0.72024
186.002 | 11.7969 | 17.5066 | -15.8954 | -118.56 | 0.71693
187.001 | 11.7961 | 16.4943 | -16.0664 | -118.69 | 0.703
188.001 | 11.7951 | 15.5006 | -16.0997 | -118.586 | 0.70039
189.001 | 11.7981 | 14.5144 | -16.1808 | -118.556 | 0.69364
190.002 | 11.7982 | 13.5261 | -16.2646 | -117.817 | 0.68696
191.002 | 11.7972 | 12.5153 | -16.3136 | -118.235 | 0.68317
192.002 | 11.7928 | 11.5196 | -16.555 | -117.87 | 0.66477
193.001 | 11.7921 | 10.5186 | -16.6801 | -116.9 | 0.6553
194.002 | 11.7894 | 9.5327 | -16.7845 | -117.092 | 0.64767
195.002 | 11.788 | 8.4995 | -16.9792 | -116.405 | 0.6334
196.001 | 11.7866 | 7.4518 | -17.0988 | -115.657 | 0.62483
197.002 | 11.7865 | 6.4608 | -17.3371 | -114.519 | 0.60792
198.001 | 11.7861 | 5.4629 | -17.4535 | -113.064 | 0.59984
199.001 | 11.7912 | 4.4 | -17.6561 | -112.058 | 0.58566
200.001 | 11.7864 | 3.4059 | -17.7644 | -111.062 | 0.57872
201.002 | 11.7823 | 2.4622 | -17.7846 | -109.93 | 0.57764
202.002 | 11.7902 | 1.4519 | -17.9956 | -109.369 | 0.56326
203.002 | 11.7787 | 0.46428 | -17.9545 | -108.24 | 0.56668
204.002 | 11.7752 | -0.51604 | -17.9899 | -107.383 | 0.5646
205.002 | 11.7743 | -1.4867 | -18.1171 | -107.003 | 0.55645
206.002 | 11.7689 | -2.459 | -18.2813 | -105.8 | 0.54636
207.001 | 11.7722 | -3.4374 | -18.3214 | -105.045 | 0.54363
208.002 | 11.7668 | -4.4177 | -18.5281 | -104.461 | 0.53117
209.002 | 11.7713 | -5.4024 | -18.7494 | -103.16 | 0.51753
210.001 | 11.7661 | -6.3926 | -19.0003 | -101.358 | 0.50309
211.001 | 11.7672 | -7.3984 | -19.4365 | -101.829 | 0.47837
212.001 | 11.7647 | -8.3653 | -19.6275 | -100.999 | 0.4681
213.002 | 11.7648 | -9.3647 | -19.6923 | -99.3326 | 0.46462
214.002 | 11.764 | -10.3522 | -19.8602 | -97.6079 | 0.45576
215.002 | 11.762 | -11.3801 | -20.1572 | -97.3559 | 0.44053
216.002 | 11.7594 | -12.4101 | -20.1343 | -95.1603 | 0.44183
217.001 | 11.7633 | -13.398 | -20.475 | -93.9748 | 0.42463
218.002 | 11.7573 | -14.39 | -20.5942 | -92.6409 | 0.41913
219.002 | 11.7572 | -15.3699 | -20.9853 | -91.9068 | 0.40068
220.002 | 11.7549 | -16.3265 | -21.2386 | -90.5494 | 0.38926
221.002 | 11.7522 | -17.3387 | -21.2658 | -89.0887 | 0.38817
222.002 | 11.7476 | -18.3293 | -21.4342 | -89.1037 | 0.38091
223.001 | 11.7513 | -19.4187 | -21.7103 | -87.6442 | 0.36884
224.001 | 11.745 | -20.3415 | -21.937 | -85.6877 | 0.35959
225.001 | 11.7539 | -21.3022 | -22.0862 | -84.0763 | 0.3531
226.001 | 11.7501 | -22.3029 | -22.0071 | -81.5039 | 0.35649
227.002 | 11.7472 | -23.3223 | -22.2821 | -79.3676 | 0.34549
228.002 | 11.7493 | -24.2715 | -22.9179 | -76.9829 | 0.32102
229.002 | 11.7447 | -25.2787 | -23.2451 | -74.0586 | 0.30932
230.002 | 11.7389 | -26.2633 | -23.4651 | -70.8679 | 0.30178
231.001 | 11.7391 | -27.3041 | -23.8458 | -67.0866 | 0.28883
232.001 | 11.7338 | -28.2992 | -23.8303 | -63.2085 | 0.28952
233.001 | 11.7336 | -29.3109 | -24.2443 | -58.4348 | 0.27605
234.001 | 11.7315 | -30.3163 | -24.4241 | -54.0921 | 0.27046
235.002 | 11.7273 | -31.3163 | -24.5742 | -50.3783 | 0.26595
236.002 | 11.726 | -32.3284 | -24.799 | -47.1736 | 0.2592
237.001 | 11.7241 | -33.3395 | -24.8252 | -42.8022 | 0.25847
238.001 | 11.7218 | -34.3408 | -25.022 | -39.3382 | 0.25275
239.002 | 11.7175 | -35.3194 | -25.2115 | -36.2329 | 0.24741
240.002 | 11.7188 | -36.3492 | -24.7751 | -31.5781 | 0.26012
241.002 | 11.7158 | -37.3169 | -25.0424 | -29.4734 | 0.25233
242.002 | 11.7184 | -38.3115 | -24.8628 | -25.1859 | 0.25752
243.002 | 11.714 | -39.3151 | -24.6093 | -20.8284 | 0.26529
244.001 | 11.7108 | -40.2929 | -24.6595 | -17.8248 | 0.26385
245.001 | 11.7179 | -41.2796 | -24.37 | -14.4766 | 0.27258
246.002 | 11.7155 | -42.3154 | -24.1937 | -11.2059 | 0.27824
247.001 | 11.7176 | -43.3114 | -24.2046 | -8.1695 | 0.27783
248.001 | 11.7261 | -44.3333 | -24.0442 | -5.6206 | 0.28273
249.002 | 11.7177 | -45.3141 | -23.7556 | -2.4921 | 0.29256
250.002 | 11.7192 | -46.3326 | -23.4278 | 0.21275 | 0.30377
251.001 | 11.723 | -47.3585 | -23.3398 | 1.2849 | 0.30673
252.001 | 11.7231 | -48.339 | -23.1355 | 3.7941 | 0.31402
253.002 | 11.7243 | -49.329 | -23.1183 | 6.6544 | 0.3146
254.001 | 11.724 | -50.3229 | -22.9332 | 7.6903 | 0.32139
255.002 | 11.7238 | -51.2843 | -22.5591 | 8.3009 | 0.33555
256.001 | 11.7255 | -52.2415 | -22.6232 | 11.6163 | 0.33302
257.002 | 11.7283 | -53.2332 | -22.1806 | 11.9318 | 0.35031
258.001 | 11.7314 | -54.2241 | -22.043 | 14.2458 | 0.35578
259.002 | 11.7322 | -55.2267 | -22.0298 | 14.8389 | 0.35629
260.002 | 11.7309 | -56.2003 | -21.6842 | 15.5546 | 0.37082
261.001 | 11.7319 | -57.1769 | -21.4365 | 16.1118 | 0.3815
262.002 | 11.7395 | -58.2029 | -21.2983 | 17.15 | 0.38728
263.002 | 11.7435 | -59.2106 | -21.026 | 17.1233 | 0.39943
264.002 | 11.7475 | -60.2087 | -20.8524 | 16.9531 | 0.40731
265.002 | 11.7525 | -61.2171 | -20.7039 | 18.1602 | 0.4141
266.001 | 11.7655 | -62.1947 | -20.6906 | 18.4814 | 0.41412
267.002 | 11.7655 | -63.2056 | -20.5403 | 19.0608 | 0.42135
268.001 | 11.7742 | -64.2313 | -20.5898 | 20.9722 | 0.41853
269.002 | 11.7766 | -65.2228 | -20.3667 | 21.4078 | 0.42931
270.002 | 11.7795 | -66.234 | -20.12 | 23.0226 | 0.44153
271.001 | 11.7857 | -67.2188 | -20.0088 | 25.5641 | 0.4469
272.001 | 11.7886 | -68.2273 | -19.8409 | 26.9814 | 0.45548
273.002 | 11.7909 | -69.243 | -19.6372 | 28.4015 | 0.46617
274.001 | 11.7937 | -70.2673 | -19.404 | 29.9894 | 0.47871
275.002 | 11.7945 | -71.2452 | -19.1704 | 30.9931 | 0.49172
276.002 | 11.7948 | -72.263 | -19.0436 | 31.3652 | 0.49893
277.002 | 11.7981 | -73.2663 | -19.0166 | 32.596 | 0.5003
278.002 | 11.7963 | -74.2866 | -18.6202 | 32.8319 | 0.52378
279.001 | 11.8021 | -75.3076 | -18.4264 | 32.7801 | 0.53526
280.002 | 11.8017 | -76.2774 | -18.296 | 33.3011 | 0.54337
281.001 | 11.8021 | -77.3308 | -18.1409 | 34.074 | 0.55314
282.002 | 11.8018 | -78.2909 | -17.9556 | 33.982 | 0.5651
283.001 | 11.7985 | -79.3431 | -17.8901 | 34.5642 | 0.5696
284.001 | 11.7955 | -80.321 | -17.8245 | 35.7978 | 0.57412
285.002 | 11.7883 | -81.2865 | -17.7374 | 36.0206 | 0.58039
286.002 | 11.7883 | -82.287 | -17.4677 | 37.3904 | 0.59871
287.001 | 11.7843 | -83.3111 | -17.4 | 37.3614 | 0.60368
288.001 | 11.7732 | -84.3047 | -17.1626 | 38.7175 | 0.62121
289.002 | 11.7772 | -85.2998 | -16.9825 | 39.9838 | 0.63395
290.002 | 11.7769 | -86.2904 | -16.8197 | 39.629 | 0.64597
291.002 | 11.7771 | -87.2775 | -16.64 | 39.7474 | 0.65947
292.002 | 11.7763 | -88.2785 | -16.6319 | 41.1808 | 0.66015
293.002 | 11.7742 | -89.2751 | -16.6677 | 40.893 | 0.65759
294.002 | 11.7711 | -90.2768 | -16.6107 | 42.1812 | 0.66216
295.001 | 11.7611 | -91.2658 | -16.5281 | 43.5231 | 0.66927
296.001 | 11.763 | -92.2465 | -16.5516 | 44.0399 | 0.66731
297.002 | 11.7567 | -93.2611 | -16.2756 | 43.8099 | 0.68937
298.001 | 11.7488 | -94.269 | -16.0986 | 43.9002 | 0.70423
299.001 | 11.7527 | -95.2554 | -16.0268 | 43.661 | 0.70976
300.002 | 11.7469 | -96.26 | -15.8708 | 43.7022 | 0.72312
301.002 | 11.7422 | -97.2473 | -15.7625 | 43.1459 | 0.7326
302.002 | 11.742 | -98.2108 | -15.8012 | 43.3976 | 0.72935
303.001 | 11.7425 | -99.2703 | -15.7036 | 43.1648 | 0.73757
304.001 | 11.7347 | -100.243 | -15.6337 | 43.5994 | 0.7442
305.001 | 11.7307 | -101.21 | -15.6689 | 44.363 | 0.74152
306.002 | 11.7381 | -102.213 | -15.6203 | 45.2099 | 0.74506
307.002 | 11.7372 | -103.242 | -15.5282 | 45.1835 | 0.75309
308.001 | 11.7298 | -104.244 | -15.4477 | 45.7776 | 0.76076
309.001 | 11.7372 | -105.21 | -15.4231 | 45.1299 | 0.76227
310.002 | 11.7327 | -106.171 | -15.3998 | 46.0884 | 0.76472
311.001 | 11.7343 | -107.183 | -15.3434 | 46.3445 | 0.76957
312.002 | 11.7336 | -108.144 | -15.447 | 46.9336 | 0.76049
313.002 | 11.7244 | -109.126 | -15.5298 | 48.2545 | 0.75406
314.001 | 11.717 | -110.134 | -15.5329 | 49.0849 | 0.75444
315.002 | 11.7246 | -111.075 | -15.4351 | 49.3933 | 0.76232
316.002 | 11.7094 | -112.049 | -15.4901 | 50.0064 | 0.75884
317.001 | 11.7128 | -113.039 | -15.4084 | 50.3326 | 0.76571
318.002 | 11.7105 | -114.031 | -15.2665 | 50.0137 | 0.77854
319.002 | 11.7191 | -115.028 | -15.3294 | 49.9013 | 0.77216
320.002 | 11.7177 | -115.99 | -15.228 | 49.5388 | 0.78136
321.002 | 11.7176 | -117.029 | -15.1792 | 48.8105 | 0.78578
322.002 | 11.7176 | -118.046 | -15.2643 | 48.5681 | 0.77811
323.002 | 11.7081 | -119.052 | -15.2641 | 48.9399 | 0.77899
324.002 | 11.7125 | -120.087 | -15.17 | 48.2067 | 0.78708
325.002 | 11.7047 | -121.095 | -15.1825 | 48.5895 | 0.78665
326.002 | 11.7088 | -122.064 | -15.1849 | 47.5443 | 0.78605
327.002 | 11.7055 | -123.113 | -15.1575 | 48.1509 | 0.78885
328.001 | 11.7003 | -124.124 | -15.2787 | 48.6881 | 0.77837
329.001 | 11.6973 | -125.166 | -15.2176 | 48.5675 | 0.78415
330.002 | 11.6917 | -126.128 | -15.2812 | 49.1047 | 0.77891
331.002 | 11.6849 | -127.161 | -15.3787 | 49.0164 | 0.77081
332.001 | 11.6808 | -128.185 | -15.2841 | 49.6261 | 0.77963
333.002 | 11.684 | -129.158 | -15.4339 | 50.1835 | 0.766
334.001 | 11.6797 | -130.163 | -15.42 | 51.5322 | 0.76761
335.002 | 11.6775 | -131.271 | -15.2816 | 51.3959 | 0.78016
336.002 | 11.6785 | -132.22 | -15.2375 | 52.0195 | 0.78404
337.002 | 11.6789 | -133.256 | -15.2777 | 52.5074 | 0.78038
338.001 | 11.6764 | -134.275 | -15.18 | 51.7035 | 0.78945
339.002 | 11.6843 | -135.264 | -15.1644 | 51.6599 | 0.79015
340.001 | 11.6863 | -136.27 | -15.306 | 51.9442 | 0.77718
341.002 | 11.6914 | -137.27 | -15.3472 | 51.8927 | 0.77303
342.002 | 11.6861 | -138.312 | -15.3523 | 51.6763 | 0.77305
343.002 | 11.6933 | -139.299 | -15.4646 | 51.1633 | 0.76248
344.001 | 11.691 | -140.286 | -15.559 | 52.1487 | 0.75442
345.002 | 11.6956 | -141.264 | -15.5719 | 52.9557 | 0.7529
346.002 | 11.6983 | -142.253 | -15.672 | 51.9295 | 0.74404
347.001 | 11.6973 | -143.204 | -15.6846 | 52.3268 | 0.74304
348.002 | 11.6931 | -144.198 | -15.7001 | 52.1937 | 0.74208
349.002 | 11.7058 | -145.194 | -15.7131 | 52.8088 | 0.73989
350.002 | 11.7091 | -146.205 | -15.7996 | 53.7158 | 0.73226
351.002 | 11.7038 | -147.161 | -15.9198 | 54.3806 | 0.72263
352.001 | 11.7143 | -148.18 | -15.8849 | 54.8192 | 0.72467
353.001 | 11.7167 | -149.171 | -15.9319 | 54.9159 | 0.72055
354.002 | 11.7175 | -150.169 | -15.9464 | 55.3801 | 0.71928
355.002 | 11.724 | -151.181 | -16.0344 | 55.8919 | 0.71148
356.002 | 11.7327 | -152.185 | -16.0758 | 56.3383 | 0.70739
357.002 | 11.7366 | -153.169 | -16.0965 | 56.8299 | 0.70539
358.001 | 11.7409 | -154.175 | -16.183 | 56.7479 | 0.69805
359.001 | 11.7467 | -155.136 | -16.2988 | 58.1875 | 0.68833
FREQ | 1.2123
CONICAL | CUTTHETA= | 0
ANGLE | RHC | RPHD | LHC | LPHD | AXIAL
0.0034 | 11.98 | 162.411 | -15.9148 | -9.0528 | 0.70039
1.0016 | 11.9885 | 161.361 | -15.828 | -9.2234 | 0.70674
2.0017 | 11.9739 | 160.371 | -15.7997 | -8.4702 | 0.71025
3.0013 | 11.9811 | 159.463 | -16.1733 | -7.6466 | 0.67974
4.0016 | 11.9753 | 158.441 | -16.0182 | -9.0237 | 0.69247
5.0014 | 11.9827 | 157.489 | -16.1088 | -9.6859 | 0.68469
6.0011 | 11.9782 | 156.42 | -16.3768 | -9.311 | 0.66421
7.0013 | 11.975 | 155.37 | -16.5251 | -10.5216 | 0.65319
8.0014 | 11.9771 | 154.38 | -16.5145 | -8.949 | 0.65384
9.0018 | 11.9651 | 153.397 | -16.4932 | -9.485 | 0.65635
10.0019 | 11.9686 | 152.439 | -16.8237 | -7.4781 | 0.63157
11.0018 | 11.9702 | 151.433 | -16.6429 | -7.2517 | 0.64474
12.0014 | 11.9767 | 150.373 | -16.8075 | -7.0734 | 0.63216
13.0014 | 11.9719 | 149.422 | -17.2082 | -7.091 | 0.60397
14.0011 | 11.9758 | 148.427 | -16.98 | -6.5494 | 0.61978
15.0016 | 11.9594 | 147.498 | -17.1615 | -5.4522 | 0.60811
16.0019 | 11.9642 | 146.497 | -17.0155 | -5.7247 | 0.61808
17.0013 | 11.9613 | 145.428 | -17.409 | -7.1422 | 0.59087
18.0011 | 11.9617 | 144.522 | -17.1539 | -7.4415 | 0.60848
19.0014 | 11.9716 | 143.56 | -17.3919 | -8.0502 | 0.59134
20.0013 | 11.9563 | 142.532 | -17.2328 | -5.9987 | 0.60334
21.0019 | 11.9669 | 141.578 | -17.6259 | -9.1604 | 0.57592
22.0005 | 11.9648 | 140.605 | -17.8341 | -9.3109 | 0.56241
23.0014 | 11.9709 | 139.579 | -17.6862 | -7.1728 | 0.57167
24.0011 | 11.9676 | 138.669 | -17.837 | -7.3022 | 0.56204
25.0008 | 11.9718 | 137.613 | -17.9688 | -5.8936 | 0.5533
26.0015 | 11.9628 | 136.688 | -18.1661 | -6.8072 | 0.54143
27.0014 | 11.9706 | 135.711 | -18.7629 | -8.2232 | 0.505
28.0014 | 11.9705 | 134.694 | -18.7625 | -4.4646 | 0.50502
29.0013 | 11.9663 | 133.591 | -19.16 | -1.7897 | 0.48266
30.0014 | 11.9618 | 132.707 | -19.0556 | -2.5123 | 0.48875
31.0019 | 11.9638 | 131.637 | -19.4415 | -1.2855 | 0.4674
32.0014 | 11.9691 | 130.699 | -19.5591 | 2.4485 | 0.46083
33.0016 | 11.9683 | 129.666 | -19.5578 | 1.883 | 0.46093
34.0015 | 11.9633 | 128.708 | -19.8951 | 2.9326 | 0.44363
35.0016 | 11.9575 | 127.709 | -20.4943 | 6.7515 | 0.41432
36.0014 | 11.9585 | 126.663 | -20.9487 | 5.0329 | 0.39315
37.0013 | 11.9466 | 125.661 | -21.0426 | 3.3384 | 0.38946
38.0013 | 11.9646 | 124.661 | -21.407 | 9.5534 | 0.37268
39.001 | 11.9509 | 123.674 | -22.0819 | 3.3809 | 0.34536
40.0015 | 11.9693 | 122.654 | -21.8326 | 5.1055 | 0.35466
41.0022 | 11.9567 | 121.656 | -22.2841 | 5.1347 | 0.33718
42.002 | 11.9609 | 120.645 | -22.4032 | 7.7875 | 0.33243
43.0015 | 11.9669 | 119.682 | -23.2886 | 10.3761 | 0.3
44.0014 | 11.9652 | 118.639 | -23.616 | 9.2243 | 0.28895
45.0014 | 11.9685 | 117.605 | -23.8634 | 6.413 | 0.28073
46.0015 | 11.9717 | 116.612 | -24.4345 | 8.8323 | 0.26277
47.0015 | 11.9694 | 115.649 | -24.5887 | 13.8102 | 0.25821
48.0012 | 11.9585 | 114.65 | -25.402 | 16.4916 | 0.23542
49.0012 | 11.9641 | 113.656 | -25.7401 | 19.0616 | 0.22628
50.002 | 11.9599 | 112.647 | -25.7944 | 21.9621 | 0.22498
51.0009 | 11.9658 | 111.605 | -26.6083 | 23.7783 | 0.20472
52.0007 | 11.9538 | 110.698 | -27.1513 | 27.0117 | 0.19258
53.0014 | 11.962 | 109.555 | -26.5996 | 31.9268 | 0.20502
54.0015 | 11.9658 | 108.612 | -27.2332 | 32.0385 | 0.19051
55.0018 | 11.953 | 107.626 | -27.7884 | 40.0033 | 0.17897
56.0013 | 11.9568 | 106.63 | -28.4249 | 42.965 | 0.16625
57.0013 | 11.957 | 105.631 | -29.3931 | 51.113 | 0.14871
58.0012 | 11.9606 | 104.637 | -29.0766 | 55.5062 | 0.15417
59.0014 | 11.9608 | 103.644 | -30.347 | 66.9383 | 0.13319
60.0014 | 11.9602 | 102.617 | -30.2921 | 65.0567 | 0.13404
61.0019 | 11.961 | 101.621 | -32.1727 | 65.0806 | 0.10794
62.0012 | 11.9703 | 100.619 | -29.949 | 83.5775 | 0.13928
63.0013 | 11.957 | 99.5856 | -30.4999 | 90.3565 | 0.13092
64.001 | 11.9661 | 98.6047 | -29.7683 | 85.5071 | 0.14228
65.0015 | 11.9722 | 97.5283 | -31.5809 | 99.0999 | 0.1154
66.0016 | 11.9728 | 96.5908 | -31.1848 | 99.4659 | 0.12077
67.0015 | 11.9605 | 95.5885 | -29.4835 | 106.585 | 0.14711
68.0015 | 11.9538 | 94.6512 | -29.343 | 100.981 | 0.14963
69.0015 | 11.9628 | 93.595 | -29.9458 | 109.952 | 0.13945
70.0016 | 11.9513 | 92.6762 | -28.8057 | 115.212 | 0.15922
71.0009 | 11.9573 | 91.5803 | -28.9532 | 115.56 | 0.15643
72.0009 | 11.9617 | 90.6762 | -28.1408 | 111.715 | 0.17169
73.0013 | 11.9624 | 89.6491 | -27.5882 | 122.726 | 0.18295
74.0013 | 11.9801 | 88.7178 | -27.488 | 124.724 | 0.18469
75.0014 | 11.97 | 87.6718 | -27.5215 | 125.722 | 0.1842
76.0014 | 11.9888 | 86.6583 | -27.4098 | 128.728 | 0.18618
77.0011 | 11.9822 | 85.6746 | -27.4951 | 129.053 | 0.1845
78.0013 | 11.9834 | 84.7388 | -26.5277 | 131.648 | 0.20621
79.0016 | 11.9934 | 83.6478 | -27.1628 | 128.046 | 0.19145
80.0008 | 11.9828 | 82.6022 | -26.5474 | 135.349 | 0.20576
81.0016 | 11.9975 | 81.6627 | -26.1628 | 134.456 | 0.21471
82.0022 | 11.9877 | 80.5983 | -26.3541 | 134.559 | 0.21027
83.0012 | 11.9818 | 79.6815 | -25.8295 | 135.878 | 0.22351
84.002 | 12.0025 | 78.5389 | -26.3121 | 129.572 | 0.21093
85.0009 | 11.9957 | 77.5994 | -25.6053 | 141.231 | 0.22899
86.0014 | 11.9972 | 76.6149 | -26.1213 | 135.932 | 0.21574
87.0011 | 11.9888 | 75.4454 | -26.4885 | 143.227 | 0.20701
88.0011 | 11.9809 | 74.4445 | -25.0231 | 137.876 | 0.24529
89.001 | 11.9951 | 73.5468 | -24.8108 | 145.024 | 0.25095
90.0008 | 11.9946 | 72.5592 | -25.6366 | 148.529 | 0.2282
91.0023 | 11.9983 | 71.4531 | -24.6408 | 151.452 | 0.25581
92.0019 | 11.99 | 70.4717 | -24.399 | 150.104 | 0.26329
93.0014 | 11.9937 | 69.4555 | -23.463 | 151.652 | 0.29312
94.0012 | 11.9849 | 68.4557 | -23.552 | 154.294 | 0.29043
95.0013 | 11.996 | 67.4211 | -22.8222 | 151.732 | 0.31549
96.0015 | 11.9853 | 66.4128 | -22.8827 | 153.143 | 0.31368
97.0013 | 11.9794 | 65.4096 | -21.8373 | 151.547 | 0.35406
98.0011 | 11.9848 | 64.3968 | -22.1642 | 152.193 | 0.34076
99.0015 | 11.987 | 63.4608 | -21.3958 | 153.087 | 0.37219
100.001 | 11.9787 | 62.3412 | -21.0416 | 154.769 | 0.38806
101.001 | 11.9816 | 61.401 | -20.7644 | 153.686 | 0.40052
102.001 | 11.9839 | 60.3464 | -20.7624 | 155.883 | 0.4005
103.001 | 11.9919 | 59.3756 | -20.4564 | 156.789 | 0.41449
104.001 | 11.995 | 58.3376 | -20.1331 | 158.03 | 0.43006
105.002 | 11.9923 | 57.3405 | -19.9325 | 156.199 | 0.44024
106.002 | 11.9862 | 56.3818 | -19.6892 | 160.174 | 0.45307
107.001 | 11.9797 | 55.3916 | -19.5068 | 156.623 | 0.46304
108.001 | 11.9793 | 54.4556 | -18.898 | 162.124 | 0.4967
109.002 | 11.9926 | 53.4004 | -18.7854 | 161.906 | 0.50242
110.001 | 11.9801 | 52.4518 | -18.7624 | 161.887 | 0.50448
111.002 | 11.9745 | 51.3907 | -18.1869 | 160.29 | 0.5394
112.002 | 11.9788 | 50.5005 | -18.1978 | 163.548 | 0.53846
113.002 | 11.9814 | 49.4692 | -17.8112 | 162.229 | 0.56281
114.001 | 11.9717 | 48.4722 | -17.9152 | 161.33 | 0.55673
115.002 | 11.9881 | 47.4395 | -17.4711 | 164.681 | 0.58485
116.001 | 11.9875 | 46.4845 | -17.4121 | 162.723 | 0.58888
117.001 | 12.0034 | 45.544 | -17.3792 | 166.232 | 0.59004
118.001 | 11.9939 | 44.5487 | -17.329 | 163.649 | 0.59411
119.002 | 11.9904 | 43.5393 | -17.3036 | 163.767 | 0.5961
120.001 | 11.9897 | 42.5571 | -17.1174 | 163.001 | 0.60907
121.002 | 11.9961 | 41.5718 | -16.9241 | 161.162 | 0.62233
122.001 | 11.9823 | 40.4906 | -16.83 | 162.025 | 0.63012
123.002 | 11.981 | 39.5912 | -16.9538 | 163.112 | 0.62129
124.001 | 11.9871 | 38.5179 | -16.8632 | 161.679 | 0.62736
125.001 | 11.9815 | 37.5538 | -16.6861 | 161.445 | 0.64071
126.001 | 11.9719 | 36.6171 | -16.6172 | 164.269 | 0.64653
127.002 | 11.9841 | 35.6137 | -16.4925 | 164.999 | 0.65496
128.001 | 11.9875 | 34.6369 | -16.3821 | 165.944 | 0.66309
129.001 | 11.9844 | 33.5972 | -16.1578 | 164.434 | 0.6807
130.001 | 11.9818 | 32.587 | -16.0993 | 163.341 | 0.68551
131.001 | 11.9755 | 31.5275 | -16.1623 | 163.874 | 0.68105
132.002 | 11.9736 | 30.5972 | -16.2487 | 163.373 | 0.67445
133.001 | 11.9794 | 29.6299 | -15.8915 | 161.9 | 0.70232
134.001 | 11.9779 | 28.6086 | -15.8889 | 163.388 | 0.70265
135.001 | 11.9732 | 27.6415 | -15.5994 | 163.026 | 0.72689
136.001 | 11.967 | 26.537 | -15.7905 | 163.412 | 0.71156
137.002 | 11.968 | 25.6252 | -15.6698 | 162.542 | 0.72145
138.002 | 11.964 | 24.5817 | -16.0418 | 163.225 | 0.69148
139.001 | 11.9692 | 23.5966 | -15.6758 | 162.223 | 0.72085
140.001 | 11.9644 | 22.6098 | -15.7026 | 162.539 | 0.71903
141.001 | 11.9583 | 21.5734 | -15.9773 | 161.913 | 0.69711
142.002 | 11.9653 | 20.6711 | -15.6344 | 162.22 | 0.72463
143.001 | 11.9628 | 19.6943 | -15.7978 | 161.715 | 0.7113
144.001 | 11.967 | 18.7174 | -15.7175 | 162.224 | 0.71757
145.001 | 11.9601 | 17.7023 | -15.4204 | 162.348 | 0.74316
146.001 | 11.9493 | 16.755 | -15.4482 | 163.046 | 0.74171
147.001 | 11.9512 | 15.7501 | -15.6625 | 164.375 | 0.72345
148.001 | 11.9554 | 14.7223 | -15.5435 | 163.963 | 0.7331
149.001 | 11.9657 | 13.7765 | -15.5708 | 165.568 | 0.72993
150.001 | 11.9696 | 12.7926 | -15.6564 | 164.418 | 0.72243
151.002 | 11.9645 | 11.7596 | -15.5087 | 164.271 | 0.73526
152.002 | 11.9658 | 10.7595 | -15.2749 | 164.4 | 0.75524
153.001 | 11.9691 | 9.7591 | -15.2093 | 164.221 | 0.76068
154.001 | 11.9841 | 8.752 | -14.9193 | 165.348 | 0.78518
155.001 | 11.9663 | 7.7536 | -15.1897 | 163.845 | 0.76265
156.001 | 11.9655 | 6.6655 | -15.1103 | 165.521 | 0.76974
157.001 | 11.9652 | 5.6599 | -15.0263 | 164.656 | 0.77724
158.001 | 11.965 | 4.6661 | -15.031 | 164.431 | 0.77684
159.001 | 11.9712 | 3.6093 | -15.4164 | 166.077 | 0.74256
160.002 | 11.9635 | 2.6334 | -15.1755 | 165.33 | 0.76414
161.001 | 11.9621 | 1.7049 | -15.2852 | 167 | 0.75466
162.002 | 11.9684 | 0.66219 | -15.1039 | 166.275 | 0.77004
163.001 | 11.9665 | -0.35842 | -15.245 | 167.103 | 0.75779
164.001 | 11.9619 | -1.2623 | -15.3609 | 166.946 | 0.74812
165.002 | 11.9542 | -2.332 | -15.5932 | 167.218 | 0.729
166.001 | 11.964 | -3.3196 | -15.5343 | 168.722 | 0.73314
167.001 | 11.9543 | -4.3761 | -15.5851 | 169.684 | 0.72967
168.001 | 11.969 | -5.3451 | -15.8288 | 168.961 | 0.70827
169.001 | 11.9674 | -6.3394 | -15.8494 | 170.364 | 0.70672
170.001 | 11.9805 | -7.2773 | -15.8066 | 169.076 | 0.70913
171.001 | 11.9734 | -8.3368 | -15.8459 | 170.529 | 0.70651
172.001 | 11.9823 | -9.3232 | -15.9307 | 172.11 | 0.69892
173.001 | 11.9803 | -10.4639 | -16.0124 | 171.306 | 0.69253
174.001 | 11.9811 | -11.3965 | -15.777 | 172.536 | 0.71151
175.001 | 11.9731 | -12.4428 | -15.7962 | 171.815 | 0.71059
176.001 | 11.9783 | -13.4343 | -15.7221 | 173.478 | 0.71626
177.001 | 11.98 | -14.4958 | -15.719 | 173.014 | 0.71638
178.002 | 11.9846 | -15.473 | -15.5198 | 172.201 | 0.73262
179.002 | 11.9768 | -16.5237 | -15.725 | 172.121 | 0.71614
180.002 | 11.9795 | -17.5893 | -15.5852 | 172.628 | 0.72755
181.002 | 11.9731 | -18.5599 | -15.6326 | 170.36 | 0.72412
182.002 | 11.979 | -19.5611 | -15.5761 | 173.011 | 0.72836
183.002 | 11.9793 | -20.5764 | -15.6777 | 171.811 | 0.71985
184.001 | 11.9726 | -21.5515 | -15.6525 | 172.371 | 0.72251
185.001 | 11.9724 | -22.5704 | -15.4856 | 172.576 | 0.73656
186.002 | 11.9692 | -23.5948 | -15.7803 | 172.022 | 0.71221
187.001 | 11.9688 | -24.63 | -15.8104 | 170.851 | 0.70978
188.001 | 11.9645 | -25.5935 | -15.9866 | 172.1 | 0.69586
189.001 | 11.9794 | -26.6064 | -16.2563 | 171.898 | 0.6734
190.002 | 11.9743 | -27.5711 | -16.4288 | 173.083 | 0.66054
191.002 | 11.9775 | -28.583 | -16.2064 | 172.839 | 0.67744
192.002 | 11.9749 | -29.6283 | -16.3523 | 172.213 | 0.66634
193.001 | 11.9719 | -30.5806 | -16.5404 | 173.405 | 0.65228
194.002 | 11.9795 | -31.6502 | -16.4906 | 173.659 | 0.65546
195.002 | 11.9682 | -32.6234 | -16.8867 | 173.847 | 0.62702
196.001 | 11.9654 | -33.5962 | -16.3696 | 174.515 | 0.66574
197.002 | 11.9742 | -34.6433 | -16.7583 | 175.119 | 0.63593
198.001 | 11.9773 | -35.6224 | -16.7712 | 172.692 | 0.63477
199.001 | 11.9699 | -36.5973 | -16.6422 | 172.796 | 0.64482
200.001 | 11.9637 | -37.6315 | -17.1617 | 174.151 | 0.60779
201.002 | 11.9747 | -38.5965 | -17.0723 | 173.162 | 0.61331
202.002 | 11.9828 | -39.5568 | -17.5185 | 171.529 | 0.58203
203.002 | 11.9805 | -40.5611 | -17.2157 | 173.457 | 0.60285
204.002 | 11.9823 | -41.5045 | -17.6159 | 172.049 | 0.57556
205.002 | 11.9875 | -42.4559 | -17.7681 | 174.145 | 0.56522
206.002 | 11.9808 | -43.4114 | -18.1002 | 173.657 | 0.54443
207.001 | 11.9781 | -44.4237 | -18.102 | 176.862 | 0.54448
208.002 | 11.9769 | -45.5022 | -18.5848 | 174.418 | 0.51509
209.002 | 11.9782 | -46.3772 | -18.4175 | 179.106 | 0.52504
210.001 | 11.9724 | -47.324 | -18.9832 | 175.628 | 0.49224
211.001 | 11.978 | -48.3907 | -18.593 | 178.139 | 0.51454
212.001 | 11.9746 | -49.3953 | -18.9149 | 178.9 | 0.49601
213.002 | 11.9705 | -50.4062 | -19.3446 | 177.974 | 0.47228
214.002 | 11.977 | -51.3764 | -19.5382 | 177.423 | 0.46152
215.002 | 11.9698 | -52.3437 | -19.7185 | 179.19 | 0.45241
216.002 | 11.9689 | -53.2902 | -19.7995 | 178.426 | 0.44825
217.001 | 11.9621 | -54.395 | -20.0269 | -179.102 | 0.437
218.002 | 11.9735 | -55.3363 | -20.3226 | -177.08 | 0.42181
219.002 | 11.9731 | -56.3282 | -20.4945 | 176.635 | 0.41357
220.002 | 11.964 | -57.3476 | -20.7971 | -179.346 | 0.39982
221.002 | 11.9572 | -58.3618 | -20.5666 | 178.964 | 0.4109
222.002 | 11.9695 | -59.3565 | -21.331 | -178.899 | 0.37574
223.001 | 11.9628 | -60.374 | -21.373 | -177.303 | 0.37422
224.001 | 11.9625 | -61.3139 | -22.3647 | -177.444 | 0.33384
225.001 | 11.967 | -62.3216 | -21.9792 | -176.497 | 0.34881
226.001 | 11.9645 | -63.414 | -22.9153 | -172.412 | 0.31326
227.002 | 11.9671 | -64.3391 | -23.1887 | -171.181 | 0.30346
228.002 | 11.9577 | -65.3571 | -24.2329 | -170.474 | 0.26937
229.002 | 11.9648 | -66.436 | -24.7459 | -169.229 | 0.25371
230.002 | 11.959 | -67.3696 | -24.8934 | -165.941 | 0.24961
231.001 | 11.9693 | -68.4361 | -25.3394 | -163.017 | 0.23683
232.001 | 11.9572 | -69.3444 | -25.4841 | -160.836 | 0.23324
233.001 | 11.962 | -70.3618 | -25.7257 | -166.589 | 0.22672
234.001 | 11.9699 | -71.3934 | -25.9681 | -163.256 | 0.22028
235.002 | 11.9632 | -72.3799 | -26.4042 | -159.217 | 0.20965
236.002 | 11.9557 | -73.3376 | -26.1683 | -158.705 | 0.21561
237.001 | 11.9658 | -74.3935 | -27.0023 | -151.194 | 0.19564
238.001 | 11.9598 | -75.3552 | -29.6673 | -148.908 | 0.14404
239.002 | 11.965 | -76.3012 | -28.4984 | -146.975 | 0.1647
240.002 | 11.9602 | -77.394 | -28.8879 | -139.46 | 0.15756
241.002 | 11.9698 | -78.3292 | -29.4278 | -139.777 | 0.1479
242.002 | 11.9496 | -79.3288 | -30.682 | -131.723 | 0.12831
243.002 | 11.9627 | -80.3314 | -30.1435 | -132.052 | 0.13631
244.001 | 11.968 | -81.2619 | -30.2415 | -122.288 | 0.1347
245.001 | 11.9609 | -82.3403 | -30.4237 | -111.237 | 0.13202
246.002 | 11.9696 | -83.329 | -30.107 | -107.946 | 0.13678
247.001 | 11.9675 | -84.3583 | -30.9062 | -98.527 | 0.12479
248.001 | 11.9542 | -85.3535 | -30.3066 | -97.1263 | 0.13391
249.002 | 11.962 | -86.4435 | -30.8031 | -82.3414 | 0.12636
250.002 | 11.9642 | -87.3893 | -30.3746 | -79.8485 | 0.13271
251.001 | 11.9603 | -88.342 | -30.0835 | -79.4986 | 0.1373
252.001 | 11.9733 | -89.346 | -31.1673 | -74.3835 | 0.12101
253.002 | 11.9744 | -90.2798 | -29.2558 | -76.3081 | 0.15078
254.001 | 11.9736 | -91.33 | -29.9944 | -72.3142 | 0.1385
255.002 | 11.9795 | -92.3171 | -29.5266 | -74.7363 | 0.14606
256.001 | 11.9821 | -93.3377 | -29.7094 | -69.1116 | 0.14298
257.002 | 11.9731 | -94.3345 | -28.2325 | -58.4915 | 0.16966
258.001 | 11.9833 | -95.3743 | -28.4015 | -61.8118 | 0.1662
259.002 | 11.9882 | -96.3461 | -27.723 | -59.0135 | 0.1796
260.002 | 11.9904 | -97.3647 | -27.6111 | -51.4317 | 0.18188
261.001 | 11.998 | -98.3697 | -29.2355 | -49.3046 | 0.15072
262.002 | 11.9897 | -99.3497 | -27.7415 | -48.672 | 0.17919
263.002 | 11.981 | -100.443 | -27.576 | -50.4561 | 0.18282
264.002 | 11.993 | -101.397 | -27.1343 | -45.1813 | 0.19209
265.002 | 11.9804 | -102.472 | -27.7509 | -46.5273 | 0.17918
266.001 | 11.9882 | -103.444 | -27.1608 | -37.4893 | 0.19161
267.002 | 11.9841 | -104.46 | -26.3108 | -37.9407 | 0.21141
268.001 | 11.9915 | -105.477 | -26.9393 | -35.1412 | 0.19648
269.002 | 11.9802 | -106.48 | -25.0946 | -34.8306 | 0.24329
270.002 | 11.9809 | -107.647 | -24.8964 | -34.2804 | 0.24889
271.001 | 11.986 | -108.585 | -24.8324 | -33.3703 | 0.25059
272.001 | 11.9736 | -109.6 | -23.7834 | -33.0904 | 0.28316
273.002 | 11.9876 | -110.734 | -23.1277 | -34.4011 | 0.30488
274.001 | 11.9795 | -111.622 | -23.528 | -28.896 | 0.29141
275.002 | 11.9868 | -112.713 | -22.5593 | -28.0212 | 0.32553
276.002 | 11.986 | -113.65 | -22.8696 | -29.562 | 0.31413
277.002 | 11.9909 | -114.705 | -22.6137 | -25.0001 | 0.32334
278.002 | 11.9802 | -115.674 | -22.4112 | -28.6932 | 0.33138
279.001 | 11.9858 | -116.664 | -22.3795 | -27.112 | 0.33238
280.002 | 11.9819 | -117.639 | -22.0569 | -26.7856 | 0.34511
281.001 | 11.9802 | -118.668 | -21.0391 | -26.6248 | 0.38811
282.002 | 11.993 | -119.62 | -21.3133 | -26.6053 | 0.37549
283.001 | 11.9918 | -120.59 | -20.5305 | -24.6996 | 0.41097
284.001 | 11.9742 | -121.636 | -20.5917 | -26.7385 | 0.40891
285.002 | 11.9868 | -122.55 | -20.2865 | -22.3283 | 0.42293
286.002 | 11.9853 | -123.606 | -19.8369 | -24.8019 | 0.44548
287.001 | 11.9841 | -124.553 | -19.453 | -21.9817 | 0.46569
288.001 | 11.9822 | -125.593 | -19.1021 | -22.2352 | 0.485
289.002 | 11.9809 | -126.549 | -19.5448 | -21.5395 | 0.46096
290.002 | 11.9757 | -127.57 | -18.9446 | -19.9851 | 0.49425
291.002 | 11.9784 | -128.547 | -18.8043 | -21.3353 | 0.50215
292.002 | 11.9683 | -129.545 | -18.2826 | -19.099 | 0.53387
293.002 | 11.9684 | -130.571 | -18.0523 | -21.7757 | 0.54822
294.002 | 11.9851 | -131.523 | -18.0136 | -18.9931 | 0.5496
295.001 | 11.978 | -132.544 | -17.4708 | -18.9731 | 0.58555
296.001 | 11.9718 | -133.541 | -17.4113 | -22.2598 | 0.59
297.002 | 11.9678 | -134.486 | -17.3947 | -19.6809 | 0.59141
298.001 | 11.9669 | -135.41 | -17.5839 | -20.4977 | 0.57872
299.001 | 11.9716 | -136.453 | -17.3583 | -20.8041 | 0.59364
300.002 | 11.9725 | -137.413 | -17.0491 | -18.6534 | 0.6151
301.002 | 11.9601 | -138.424 | -16.9827 | -19.4032 | 0.62072
302.002 | 11.9575 | -139.364 | -16.9876 | -18.3726 | 0.62054
303.001 | 11.9637 | -140.39 | -16.877 | -18.6721 | 0.62806
304.001 | 11.961 | -141.312 | -17.074 | -19.4437 | 0.61415
305.001 | 11.9514 | -142.301 | -16.7909 | -18.6967 | 0.63522
306.002 | 11.9574 | -143.336 | -16.7319 | -17.3372 | 0.63911
307.002 | 11.9498 | -144.342 | -16.5588 | -19.2282 | 0.65256
308.001 | 11.9433 | -145.373 | -16.496 | -19.6304 | 0.65778
309.001 | 11.9561 | -146.289 | -16.4168 | -19.0856 | 0.66284
310.002 | 11.9557 | -147.277 | -16.4347 | -18.2658 | 0.66151
311.001 | 11.9502 | -148.316 | -16.4819 | -18.1629 | 0.65834
312.002 | 11.9592 | -149.296 | -16.2836 | -17.3424 | 0.67285
313.002 | 11.9501 | -150.356 | -16.2016 | -16.0027 | 0.67995
314.001 | 11.951 | -151.323 | -16.2791 | -16.2132 | 0.67384
315.002 | 11.9534 | -152.266 | -16.1011 | -17.2494 | 0.68761
316.002 | 11.9649 | -153.295 | -16.1414 | -17.8295 | 0.68352
317.001 | 11.9547 | -154.279 | -15.9455 | -17.3611 | 0.69995
318.002 | 11.957 | -155.297 | -15.7931 | -17.2536 | 0.71216
319.002 | 11.9497 | -156.319 | -16.0868 | -18.2831 | 0.68904
320.002 | 11.9522 | -157.278 | -15.8323 | -17.5783 | 0.70935
321.002 | 11.9426 | -158.342 | -15.6233 | -18.4015 | 0.72745
322.002 | 11.9419 | -159.363 | -15.7334 | -19.357 | 0.71834
323.002 | 11.9457 | -160.333 | -16.0302 | -18.8317 | 0.69387
324.002 | 11.9383 | -161.29 | -15.7026 | -18.1898 | 0.72119
325.002 | 11.938 | -162.375 | -15.8707 | -16.8857 | 0.70737
326.002 | 11.9465 | -163.303 | -15.8936 | -16.7716 | 0.70482
327.002 | 11.9444 | -164.319 | -15.6592 | -17.2825 | 0.72429
328.001 | 11.941 | -165.335 | -15.7487 | -17.8434 | 0.71714
329.001 | 11.9494 | -166.336 | -15.9538 | -16.4894 | 0.69971
330.002 | 11.9334 | -167.227 | -15.9253 | -15.9467 | 0.70331
331.002 | 11.9477 | -168.249 | -15.7085 | -14.7109 | 0.71992
332.001 | 11.9452 | -169.226 | -15.6063 | -13.4039 | 0.72866
333.002 | 11.9452 | -170.241 | -15.7385 | -13.6625 | 0.71764
334.001 | 11.9406 | -171.165 | -15.7665 | -14.4726 | 0.71571
335.002 | 11.9505 | -172.188 | -15.5947 | -13.9701 | 0.72919
336.002 | 11.9433 | -173.305 | -15.7192 | -14.8456 | 0.71939
337.002 | 11.9385 | -174.26 | -15.734 | -15.023 | 0.71857
338.001 | 11.9346 | -175.311 | -15.7593 | -13.3595 | 0.71679
339.002 | 11.9323 | -176.315 | -15.7569 | -13.5433 | 0.71718
340.001 | 11.9338 | -177.269 | -15.8977 | -12.5952 | 0.70552
341.002 | 11.9384 | -178.369 | -15.928 | -10.6746 | 0.70268
342.002 | 11.9281 | -179.294 | -16.0043 | -11.9001 | 0.69736
343.002 | 11.947 | 179.757 | -15.7681 | -10.8157 | 0.71505
344.001 | 11.9365 | 178.772 | -15.4623 | -11.3083 | 0.7416
345.002 | 11.947 | 177.795 | -15.8492 | -10.8124 | 0.7084
346.002 | 11.951 | 176.695 | -15.5665 | -11.483 | 0.73152
347.001 | 11.9528 | 175.735 | -15.8075 | -9.7426 | 0.71133
348.002 | 11.9514 | 174.677 | -15.8295 | -10.0685 | 0.70964
349.002 | 11.9488 | 173.7 | -15.9417 | -10.2618 | 0.70073
350.002 | 11.9657 | 172.677 | -15.9685 | -10.4563 | 0.69721
351.002 | 11.9643 | 171.631 | -16.4272 | -10.3439 | 0.66142
352.001 | 11.9628 | 170.641 | -15.9563 | -9.0606 | 0.69843
353.001 | 11.9683 | 169.583 | -15.9723 | -8.9661 | 0.69671
354.002 | 11.9621 | 168.659 | -15.9676 | -9.0983 | 0.69757
355.002 | 11.9601 | 167.592 | -16.2084 | -7.2475 | 0.67865
356.002 | 11.9802 | 166.609 | -15.9558 | -7.6707 | 0.69707
357.002 | 11.9672 | 165.588 | -16.1613 | -8.7859 | 0.68178
358.001 | 11.969 | 164.596 | -16.2266 | -9.1331 | 0.67653
359.001 | 11.9727 | 163.674 | -16.0963 | -9.4316 | 0.68647
FREQ | 1.2276
CONICAL | CUTTHETA= | 0
ANGLE | RHC | RPHD | LHC | LPHD | AXIAL
0.0034 | 12.1194 | 135.511 | -18.498 | -54.2479 | 0.5118
1.0016 | 12.1194 | 134.479 | -18.5529 | -54.2454 | 0.50858
2.0017 | 12.1188 | 133.454 | -18.6685 | -54.363 | 0.50188
3.0013 | 12.1103 | 132.467 | -18.7951 | -54.7245 | 0.4951
4.0016 | 12.1129 | 131.544 | -18.9268 | -55.1044 | 0.4875
5.0014 | 12.1121 | 130.527 | -19.0901 | -54.3635 | 0.47846
6.0011 | 12.11 | 129.513 | -19.2458 | -53.8168 | 0.47007
7.0013 | 12.1055 | 128.523 | -19.191 | -54.1628 | 0.47329
8.0014 | 12.1111 | 127.528 | -19.3782 | -55.039 | 0.4629
9.0018 | 12.1069 | 126.554 | -19.375 | -53.9595 | 0.46329
10.0019 | 12.105 | 125.554 | -19.4377 | -53.2045 | 0.46006
11.0018 | 12.1068 | 124.553 | -19.4677 | -53.7557 | 0.45837
12.0014 | 12.1053 | 123.552 | -19.4555 | -53.4337 | 0.4591
13.0014 | 12.1057 | 122.607 | -19.5783 | -53.8362 | 0.45263
14.0011 | 12.1065 | 121.56 | -19.6555 | -54.3379 | 0.44859
15.0016 | 12.1031 | 120.59 | -19.7022 | -53.5028 | 0.44635
16.0019 | 12.1057 | 119.587 | -19.7957 | -54.8131 | 0.44144
17.0013 | 12.1028 | 118.614 | -19.9675 | -53.714 | 0.43293
18.0011 | 12.103 | 117.594 | -20.0163 | -54.4563 | 0.4305
19.0014 | 12.1053 | 116.596 | -20.1238 | -54.0327 | 0.42508
20.0013 | 12.1059 | 115.613 | -20.336 | -54.0998 | 0.4148
21.0019 | 12.1076 | 114.61 | -20.6169 | -56.2263 | 0.40151
22.0005 | 12.1109 | 113.607 | -20.6982 | -54.2593 | 0.39762
23.0014 | 12.1099 | 112.611 | -20.8336 | -52.7137 | 0.39151
24.0011 | 12.1146 | 111.628 | -21.052 | -52.3171 | 0.38158
25.0008 | 12.1127 | 110.608 | -21.1025 | -52.8787 | 0.37945
26.0015 | 12.1167 | 109.623 | -21.3015 | -51.9239 | 0.37068
27.0014 | 12.1234 | 108.62 | -21.2823 | -51.4432 | 0.37121
28.0014 | 12.1262 | 107.659 | -21.3783 | -49.6755 | 0.36702
29.0013 | 12.1251 | 106.685 | -21.4549 | -49.8116 | 0.36384
30.0014 | 12.1244 | 105.648 | -21.6482 | -47.9302 | 0.35586
31.0019 | 12.125 | 104.666 | -21.8444 | -46.6123 | 0.34788
32.0014 | 12.1188 | 103.687 | -22.0891 | -46.0224 | 0.33846
33.0016 | 12.1238 | 102.688 | -22.3076 | -43.842 | 0.32986
34.0015 | 12.1232 | 101.673 | -22.5618 | -42.6892 | 0.32036
35.0016 | 12.1245 | 100.666 | -22.915 | -41.453 | 0.30755
36.0014 | 12.1195 | 99.6864 | -23.3086 | -40.6932 | 0.29409
37.0013 | 12.1158 | 98.6775 | -23.7334 | -40.5533 | 0.28017
38.0013 | 12.1212 | 97.6821 | -24.079 | -39.7975 | 0.26907
39.001 | 12.1168 | 96.7056 | -24.2811 | -36.8414 | 0.26302
40.0015 | 12.1202 | 95.6885 | -25.0004 | -36.6484 | 0.24202
41.0022 | 12.117 | 94.6644 | -25.2266 | -33.519 | 0.23588
42.002 | 12.1121 | 93.6891 | -25.7536 | -32.6917 | 0.22212
43.0015 | 12.1147 | 92.6523 | -26.0875 | -32.2968 | 0.21368
44.0014 | 12.1167 | 91.6609 | -26.1749 | -29.698 | 0.21149
45.0014 | 12.1127 | 90.6752 | -26.774 | -27.1213 | 0.19748
46.0015 | 12.1093 | 89.6818 | -26.7689 | -26.1304 | 0.19767
47.0015 | 12.1105 | 88.6747 | -27.4909 | -22.4368 | 0.18188
48.0012 | 12.1131 | 87.6743 | -27.6406 | -21.1304 | 0.17872
49.0012 | 12.1117 | 86.6753 | -27.7619 | -17.9914 | 0.17627
50.002 | 12.1125 | 85.7 | -28.232 | -16.169 | 0.16697
51.0009 | 12.1114 | 84.7013 | -28.2963 | -14.5754 | 0.16576
52.0007 | 12.1122 | 83.7177 | -28.3603 | -10.6885 | 0.16453
53.0014 | 12.1112 | 82.6915 | -28.8066 | -8.4201 | 0.1563
54.0015 | 12.1122 | 81.7431 | -29.1465 | -5.6916 | 0.15029
55.0018 | 12.1123 | 80.7075 | -29.5188 | 0.13593 | 0.14398
56.0013 | 12.1141 | 79.7108 | -29.559 | 0.80076 | 0.14328
57.0013 | 12.1129 | 78.7246 | -29.8383 | 5.7317 | 0.13877
58.0012 | 12.114 | 77.6952 | -29.7024 | 9.8172 | 0.14094
59.0014 | 12.1164 | 76.6989 | -30.0736 | 16.3314 | 0.13501
60.0014 | 12.1165 | 75.6727 | -29.8041 | 21.5296 | 0.13926
61.0019 | 12.1134 | 74.7095 | -29.5193 | 24.8983 | 0.14395
62.0012 | 12.1166 | 73.6811 | -29.1931 | 31.2767 | 0.14941
63.0013 | 12.1156 | 72.7066 | -29.7844 | 37.0427 | 0.13959
64.001 | 12.1159 | 71.6815 | -28.7456 | 39.0515 | 0.15732
65.0015 | 12.1182 | 70.7018 | -29.1239 | 43.0086 | 0.15057
66.0016 | 12.118 | 69.7266 | -28.7757 | 46.5275 | 0.15674
67.0015 | 12.1164 | 68.7261 | -28.6672 | 49.245 | 0.15874
68.0015 | 12.117 | 67.7192 | -28.7486 | 51.9243 | 0.15725
69.0015 | 12.1168 | 66.7145 | -28.5897 | 54.5482 | 0.16015
70.0016 | 12.1157 | 65.7237 | -28.7815 | 59.6251 | 0.15667
71.0009 | 12.1151 | 64.6844 | -28.593 | 64.9399 | 0.16012
72.0009 | 12.1199 | 63.7077 | -28.2254 | 64.3457 | 0.16695
73.0013 | 12.1249 | 62.6672 | -28.0144 | 70.473 | 0.17096
74.0013 | 12.1268 | 61.6684 | -28.2937 | 71.8703 | 0.16551
75.0014 | 12.1302 | 60.6502 | -28.1215 | 75.9822 | 0.16876
76.0014 | 12.1339 | 59.6345 | -28.0782 | 76.9402 | 0.16953
77.0011 | 12.1313 | 58.6164 | -28.1925 | 80.9979 | 0.16737
78.0013 | 12.1328 | 57.6166 | -28.0789 | 83.382 | 0.16954
79.0016 | 12.1367 | 56.5893 | -28.1882 | 84.6304 | 0.16735
80.0008 | 12.1403 | 55.5828 | -28.107 | 88.3595 | 0.16885
81.0016 | 12.1382 | 54.5636 | -27.7672 | 92.1648 | 0.17563
82.0022 | 12.1375 | 53.5519 | -28.3265 | 94.3044 | 0.16469
83.0012 | 12.1389 | 52.5687 | -28.2372 | 98.4403 | 0.16636
84.002 | 12.1365 | 51.5264 | -28.1548 | 99.085 | 0.16799
85.0009 | 12.1348 | 50.5739 | -27.99 | 104.023 | 0.17125
86.0014 | 12.1345 | 49.5449 | -27.7998 | 105.28 | 0.17504
87.0011 | 12.1309 | 48.5618 | -27.3447 | 106.775 | 0.18454
88.0011 | 12.1371 | 47.5646 | -27.031 | 105.563 | 0.19119
89.001 | 12.1307 | 46.5651 | -26.9409 | 107.656 | 0.19332
90.0008 | 12.1324 | 45.5387 | -26.1699 | 108.504 | 0.21123
91.0023 | 12.1302 | 44.5665 | -25.8971 | 109.609 | 0.21802
92.0019 | 12.129 | 43.5485 | -25.5265 | 112.176 | 0.22756
93.0014 | 12.1282 | 42.513 | -25.6153 | 112.203 | 0.22526
94.0012 | 12.1307 | 41.5301 | -25.059 | 110.607 | 0.2401
95.0013 | 12.1286 | 40.5357 | -24.8607 | 110.23 | 0.2457
96.0015 | 12.1283 | 39.5267 | -24.757 | 110.347 | 0.24866
97.0013 | 12.1272 | 38.5058 | -24.3221 | 111.973 | 0.26147
98.0011 | 12.1249 | 37.5084 | -24.2066 | 110.58 | 0.26504
99.0015 | 12.1196 | 36.4918 | -23.6761 | 111.708 | 0.2819
100.001 | 12.1215 | 35.5171 | -23.6397 | 111.575 | 0.28303
101.001 | 12.1192 | 34.5172 | -23.3447 | 112.369 | 0.29288
102.001 | 12.118 | 33.4649 | -22.8171 | 112.016 | 0.31127
103.001 | 12.1148 | 32.4642 | -22.6414 | 113.337 | 0.31775
104.001 | 12.1145 | 31.4838 | -22.3722 | 114.014 | 0.32777
105.002 | 12.1137 | 30.4616 | -21.8478 | 114.291 | 0.3482
106.002 | 12.113 | 29.4567 | -21.5434 | 115.053 | 0.36065
107.001 | 12.1197 | 28.4731 | -21.3554 | 115.701 | 0.36826
108.001 | 12.1198 | 27.4713 | -20.9735 | 115.605 | 0.38481
109.002 | 12.1244 | 26.4554 | -20.9008 | 116.272 | 0.38785
110.001 | 12.1245 | 25.4634 | -20.4766 | 116.054 | 0.40726
111.002 | 12.1276 | 24.4569 | -20.3634 | 115.518 | 0.41245
112.002 | 12.1292 | 23.4615 | -19.9946 | 115.797 | 0.43027
113.002 | 12.1292 | 22.4611 | -19.7848 | 115.617 | 0.4408
114.001 | 12.1321 | 21.4559 | -19.688 | 115.331 | 0.44559
115.002 | 12.1374 | 20.4322 | -19.2834 | 115 | 0.46656
116.001 | 12.1372 | 19.4537 | -19.3822 | 115.474 | 0.46129
117.001 | 12.1393 | 18.4678 | -19.1478 | 115.306 | 0.47381
118.001 | 12.1351 | 17.448 | -19.1796 | 116.466 | 0.4723
119.002 | 12.1388 | 16.4764 | -19.0997 | 116.505 | 0.47646
120.001 | 12.1423 | 15.4334 | -18.9447 | 117.058 | 0.48485
121.002 | 12.1387 | 14.4674 | -19.1028 | 117.597 | 0.4763
122.001 | 12.1335 | 13.4707 | -19.0906 | 116.372 | 0.47726
123.002 | 12.1295 | 12.4852 | -18.9478 | 115.892 | 0.48539
124.001 | 12.1457 | 11.4604 | -18.9195 | 115.739 | 0.48607
125.001 | 12.1366 | 10.5015 | -18.7312 | 114.993 | 0.49725
126.001 | 12.1319 | 9.5368 | -18.6833 | 114.726 | 0.50027
127.002 | 12.1326 | 8.514 | -18.5079 | 114.625 | 0.51044
128.001 | 12.1308 | 7.4998 | -18.3633 | 114.562 | 0.51912
129.001 | 12.1301 | 6.5209 | -18.1979 | 113.827 | 0.52915
130.001 | 12.1305 | 5.5408 | -18.108 | 114.211 | 0.53463
131.001 | 12.1269 | 4.4992 | -18.096 | 114.972 | 0.53559
132.002 | 12.1285 | 3.5339 | -18.1622 | 114.747 | 0.53143
133.001 | 12.1276 | 2.5294 | -18.0491 | 114.744 | 0.53846
134.001 | 12.1226 | 1.5776 | -18.146 | 114.983 | 0.53278
135.001 | 12.1218 | 0.55607 | -18.1333 | 115.436 | 0.53362
136.001 | 12.1207 | -0.4033 | -18.1989 | 115.581 | 0.52967
137.002 | 12.1201 | -1.397 | -18.1895 | 115.87 | 0.53028
138.002 | 12.1187 | -2.3913 | -18.329 | 116.698 | 0.52191
139.001 | 12.1171 | -3.3781 | -18.2517 | 116.694 | 0.52667
140.001 | 12.1159 | -4.3632 | -18.4689 | 117.146 | 0.51372
141.001 | 12.1178 | -5.3532 | -18.331 | 117.264 | 0.52183
142.002 | 12.1232 | -6.3423 | -18.4424 | 117.27 | 0.51486
143.001 | 12.1185 | -7.3106 | -18.5243 | 117.479 | 0.51031
144.001 | 12.125 | -8.2906 | -18.3368 | 116.82 | 0.52106
145.001 | 12.1216 | -9.2975 | -18.2494 | 117.335 | 0.52653
146.001 | 12.1219 | -10.2999 | -18.1832 | 117.226 | 0.53055
147.001 | 12.1245 | -11.2987 | -18.0212 | 117.837 | 0.54038
148.001 | 12.1237 | -12.3114 | -17.9562 | 118.877 | 0.5445
149.001 | 12.1285 | -13.3306 | -17.9197 | 118.668 | 0.54648
150.001 | 12.1245 | -14.3351 | -17.9642 | 119.16 | 0.54395
151.002 | 12.1281 | -15.358 | -17.9897 | 119.474 | 0.54212
152.002 | 12.1261 | -16.3641 | -18.0027 | 119.771 | 0.54144
153.001 | 12.1261 | -17.3679 | -17.9787 | 118.741 | 0.54293
154.001 | 12.1251 | -18.3539 | -18.0098 | 118.704 | 0.54105
155.001 | 12.124 | -19.3603 | -18.0344 | 118.164 | 0.53959
156.001 | 12.1183 | -20.3585 | -18.0554 | 118.98 | 0.53864
157.001 | 12.1218 | -21.3226 | -17.9952 | 119.359 | 0.54217
158.001 | 12.116 | -22.3436 | -17.9909 | 120.309 | 0.5428
159.001 | 12.1194 | -23.3266 | -18.0726 | 120.537 | 0.5375
160.002 | 12.1191 | -24.3392 | -18.1368 | 121.404 | 0.53356
161.001 | 12.1154 | -25.3396 | -18.1722 | 121.806 | 0.53162
162.002 | 12.1189 | -26.3433 | -18.22 | 120.801 | 0.52848
163.001 | 12.1168 | -27.3802 | -18.3813 | 121.062 | 0.51888
164.001 | 12.1156 | -28.3592 | -18.381 | 121.746 | 0.51897
165.002 | 12.1151 | -29.3748 | -18.4542 | 122.641 | 0.51465
166.001 | 12.1177 | -30.3824 | -18.3469 | 122.7 | 0.52089
167.001 | 12.1177 | -31.3925 | -18.377 | 124.316 | 0.51909
168.001 | 12.1195 | -32.4295 | -18.31 | 125.273 | 0.523
169.001 | 12.124 | -33.4674 | -18.2369 | 126.283 | 0.52715
170.001 | 12.1233 | -34.4717 | -18.2374 | 126.545 | 0.52716
171.001 | 12.1245 | -35.4927 | -18.1446 | 126.704 | 0.53275
172.001 | 12.1243 | -36.5045 | -18.0422 | 126.846 | 0.53908
173.001 | 12.1264 | -37.5321 | -17.9267 | 126.212 | 0.54618
174.001 | 12.1236 | -38.537 | -17.8805 | 126.87 | 0.54927
175.001 | 12.1208 | -39.5448 | -17.898 | 127.248 | 0.54834
176.001 | 12.1197 | -40.5482 | -17.878 | 127.005 | 0.54967
177.001 | 12.118 | -41.5682 | -17.8481 | 126.697 | 0.55168
178.002 | 12.1184 | -42.5554 | -18.0393 | 126.148 | 0.53963
179.002 | 12.1167 | -43.5426 | -18.162 | 125.901 | 0.53216
180.002 | 12.1111 | -44.5922 | -18.2326 | 125.928 | 0.52819
181.002 | 12.1114 | -45.5448 | -18.2318 | 125.005 | 0.52822
182.002 | 12.1101 | -46.5497 | -18.3348 | 124.945 | 0.52207
183.002 | 12.1118 | -47.5625 | -18.5282 | 124.895 | 0.51047
184.001 | 12.1145 | -48.5307 | -18.4844 | 125.071 | 0.51289
185.001 | 12.1115 | -49.5569 | -18.7387 | 125.657 | 0.49826
186.002 | 12.1149 | -50.5552 | -18.7721 | 126.179 | 0.49615
187.001 | 12.1155 | -51.5333 | -18.9106 | 126.249 | 0.48826
188.001 | 12.1145 | -52.4999 | -19.0248 | 126.399 | 0.48194
189.001 | 12.1124 | -53.4946 | -19.0892 | 127.33 | 0.47849
190.002 | 12.1083 | -54.4904 | -19.0776 | 127.062 | 0.47936
191.002 | 12.1079 | -55.4985 | -19.2601 | 126.54 | 0.46941
192.002 | 12.1067 | -56.5184 | -19.2556 | 126.176 | 0.46971
193.001 | 12.1054 | -57.5332 | -19.279 | 125.751 | 0.46852
194.002 | 12.1059 | -58.556 | -19.3522 | 124.544 | 0.46456
195.002 | 12.1128 | -59.5436 | -19.3708 | 124.525 | 0.4632
196.001 | 12.1074 | -60.5481 | -19.4114 | 123.886 | 0.46132
197.002 | 12.1146 | -61.5301 | -19.4106 | 123.884 | 0.46099
198.001 | 12.1151 | -62.5367 | -19.5 | 123.848 | 0.45624
199.001 | 12.1151 | -63.5378 | -19.6124 | 123.341 | 0.45037
200.001 | 12.1145 | -64.5349 | -19.8627 | 124.417 | 0.4376
201.002 | 12.116 | -65.5284 | -20.0053 | 124.914 | 0.4304
202.002 | 12.1233 | -66.5381 | -20.2138 | 125.494 | 0.41983
203.002 | 12.121 | -67.5336 | -20.4057 | 124.259 | 0.41077
204.002 | 12.125 | -68.517 | -20.638 | 124.484 | 0.39973
205.002 | 12.1303 | -69.5088 | -20.7557 | 124.67 | 0.39411
206.002 | 12.1281 | -70.5168 | -20.8997 | 124.433 | 0.38773
207.001 | 12.1388 | -71.5045 | -21.0532 | 124.459 | 0.38046
208.002 | 12.1342 | -72.4541 | -21.1513 | 124.889 | 0.37639
209.002 | 12.1363 | -73.4495 | -21.3455 | 126.509 | 0.36798
210.001 | 12.1354 | -74.4595 | -21.5998 | 128.362 | 0.3574
211.001 | 12.1394 | -75.417 | -21.7447 | 128.588 | 0.35131
212.001 | 12.138 | -76.4484 | -22.1019 | 129.541 | 0.33721
213.002 | 12.1334 | -77.4448 | -22.2376 | 129.737 | 0.33216
214.002 | 12.1397 | -78.4154 | -22.629 | 130.712 | 0.31729
215.002 | 12.1383 | -79.4106 | -22.7271 | 131.468 | 0.31378
216.002 | 12.132 | -80.3886 | -23.1307 | 132.964 | 0.29974
217.001 | 12.1312 | -81.3587 | -23.2287 | 133.744 | 0.29641
218.002 | 12.1308 | -82.3445 | -23.6664 | 135.664 | 0.28185
219.002 | 12.1298 | -83.3271 | -24.1012 | 136.973 | 0.26812
220.002 | 12.131 | -84.335 | -24.489 | 137.942 | 0.25638
221.002 | 12.134 | -85.3315 | -24.9959 | 139.318 | 0.24176
222.002 | 12.1297 | -86.3514 | -25.5931 | 139.644 | 0.2258
223.001 | 12.13 | -87.4093 | -25.6463 | 141.053 | 0.22442
224.001 | 12.1253 | -88.3364 | -26.3995 | 138.309 | 0.20588
225.001 | 12.1237 | -89.3206 | -26.5336 | 141.171 | 0.20277
226.001 | 12.1232 | -90.3221 | -26.5657 | 141.609 | 0.20203
227.002 | 12.121 | -91.3546 | -26.9731 | 142.491 | 0.19282
228.002 | 12.1196 | -92.3472 | -26.9712 | 145.122 | 0.1929
229.002 | 12.1172 | -93.3401 | -27.0678 | 146.004 | 0.19082
230.002 | 12.1212 | -94.3153 | -27.6413 | 147.559 | 0.17854
231.001 | 12.1165 | -95.3713 | -28.0666 | 151.253 | 0.1701
232.001 | 12.1231 | -96.3581 | -28.365 | 151.813 | 0.16423
233.001 | 12.1225 | -97.351 | -28.7981 | 155.061 | 0.15625
234.001 | 12.124 | -98.3435 | -29.6099 | 157.467 | 0.14229
235.002 | 12.1241 | -99.3337 | -30.3519 | 162.532 | 0.13063
236.002 | 12.1242 | -100.33 | -30.4345 | 166.939 | 0.1294
237.001 | 12.1289 | -101.328 | -31.1688 | 169.061 | 0.11884
238.001 | 12.1249 | -102.306 | -31.8649 | 172.329 | 0.10974
239.002 | 12.1245 | -103.326 | -31.6297 | 178.592 | 0.11275
240.002 | 12.1265 | -104.326 | -32.1526 | -177.976 | 0.10614
241.002 | 12.1293 | -105.303 | -31.9952 | -172.203 | 0.10805
242.002 | 12.1265 | -106.295 | -32.1205 | -168.711 | 0.10654
243.002 | 12.1262 | -107.307 | -31.8394 | -164.988 | 0.11004
244.001 | 12.1275 | -108.296 | -31.7588 | -159.768 | 0.11105
245.001 | 12.1282 | -109.288 | -32.1862 | -154.744 | 0.10571
246.002 | 12.125 | -110.277 | -31.5678 | -146.848 | 0.11356
247.001 | 12.1242 | -111.283 | -31.6534 | -138.99 | 0.11245
248.001 | 12.1275 | -112.293 | -31.1196 | -138.468 | 0.11954
249.002 | 12.1231 | -113.279 | -31.1821 | -130.034 | 0.11874
250.002 | 12.1274 | -114.284 | -30.7903 | -127.453 | 0.12416
251.001 | 12.129 | -115.302 | -30.7565 | -118.925 | 0.12462
252.001 | 12.1335 | -116.312 | -30.5462 | -117.75 | 0.1276
253.002 | 12.1333 | -117.333 | -30.9513 | -117.463 | 0.12179
254.001 | 12.1329 | -118.343 | -30.9575 | -109.542 | 0.12171
255.002 | 12.1338 | -119.367 | -31.0602 | -110.845 | 0.12027
256.001 | 12.1354 | -120.402 | -30.7176 | -108.176 | 0.12508
257.002 | 12.1346 | -121.414 | -30.6028 | -102.451 | 0.12676
258.001 | 12.1286 | -122.422 | -30.5075 | -100.218 | 0.12825
259.002 | 12.1313 | -123.427 | -29.9114 | -99.2594 | 0.13731
260.002 | 12.1296 | -124.441 | -30.022 | -100.286 | 0.13561
261.001 | 12.1286 | -125.461 | -29.6066 | -98.4872 | 0.14226
262.002 | 12.1332 | -126.436 | -29.3891 | -92.0051 | 0.14579
263.002 | 12.132 | -127.471 | -29.1117 | -87.8575 | 0.15055
264.002 | 12.1313 | -128.497 | -28.7018 | -87.6854 | 0.15783
265.002 | 12.1292 | -129.513 | -28.7781 | -84.5828 | 0.15649
266.001 | 12.1313 | -130.477 | -28.2143 | -82.3645 | 0.16695
267.002 | 12.1268 | -131.498 | -28.025 | -82.1621 | 0.17072
268.001 | 12.122 | -132.51 | -27.2839 | -79.6346 | 0.18602
269.002 | 12.1206 | -133.483 | -26.8965 | -79.6819 | 0.19454
270.002 | 12.117 | -134.517 | -26.7432 | -79.821 | 0.19809
271.001 | 12.1152 | -135.501 | -26.5556 | -81.1259 | 0.20245
272.001 | 12.1103 | -136.516 | -26.1425 | -79.7878 | 0.21244
273.002 | 12.1098 | -137.525 | -25.7248 | -76.9433 | 0.22291
274.001 | 12.1074 | -138.532 | -25.5259 | -77.8653 | 0.22814
275.002 | 12.1075 | -139.558 | -25.1469 | -76.8276 | 0.23831
276.002 | 12.1055 | -140.511 | -24.9757 | -75.5273 | 0.24311
277.002 | 12.1034 | -141.553 | -24.661 | -73.797 | 0.25215
278.002 | 12.1058 | -142.558 | -24.392 | -72.7389 | 0.26001
279.001 | 12.11 | -143.528 | -23.892 | -70.9437 | 0.27529
280.002 | 12.109 | -144.549 | -23.4404 | -71.6369 | 0.29001
281.001 | 12.1088 | -145.57 | -23.1633 | -71.249 | 0.29942
282.002 | 12.1092 | -146.551 | -22.806 | -71.3878 | 0.31198
283.001 | 12.1064 | -147.553 | -22.7384 | -71.3106 | 0.31452
284.001 | 12.1069 | -148.564 | -22.2861 | -70.8084 | 0.33132
285.002 | 12.1079 | -149.538 | -22.1976 | -70.488 | 0.33467
286.002 | 12.1044 | -150.522 | -21.893 | -68.4716 | 0.34676
287.001 | 12.1013 | -151.551 | -21.5127 | -68.6754 | 0.36242
288.001 | 12.0993 | -152.515 | -21.0869 | -69.0262 | 0.38072
289.002 | 12.1008 | -153.501 | -21.1785 | -68.9141 | 0.37666
290.002 | 12.1009 | -154.494 | -20.7249 | -69.0494 | 0.39685
291.002 | 12.0986 | -155.475 | -20.37 | -68.9152 | 0.41352
292.002 | 12.1015 | -156.487 | -20.31 | -69.4797 | 0.41625
293.002 | 12.1047 | -157.491 | -20.0361 | -69.2474 | 0.42943
294.002 | 12.1065 | -158.522 | -19.9612 | -68.9871 | 0.43306
295.001 | 12.1057 | -159.464 | -19.7068 | -68.9602 | 0.44598
296.001 | 12.1054 | -160.427 | -19.6944 | -68.9857 | 0.44663
297.002 | 12.109 | -161.441 | -19.4928 | -69.75 | 0.45693
298.001 | 12.108 | -162.462 | -19.5295 | -69.62 | 0.45506
299.001 | 12.1075 | -163.444 | -19.5092 | -68.947 | 0.45615
300.002 | 12.1059 | -164.432 | -19.2921 | -69.7476 | 0.46779
301.002 | 12.1091 | -165.402 | -19.278 | -69.5036 | 0.46838
302.002 | 12.1128 | -166.418 | -19.136 | -68.9808 | 0.4759
303.001 | 12.1097 | -167.372 | -19.0541 | -69.1547 | 0.48058
304.001 | 12.108 | -168.335 | -18.9694 | -69.3626 | 0.48539
305.001 | 12.1086 | -169.3 | -18.8859 | -68.9458 | 0.49004
306.002 | 12.1076 | -170.286 | -18.916 | -67.9531 | 0.4884
307.002 | 12.1086 | -171.347 | -19.0192 | -68.1829 | 0.48257
308.001 | 12.1065 | -172.306 | -18.9047 | -67.9257 | 0.4891
309.001 | 12.1082 | -173.295 | -18.882 | -67.1583 | 0.49029
310.002 | 12.1067 | -174.281 | -19.021 | -66.2884 | 0.48258
311.001 | 12.1093 | -175.284 | -18.8385 | -66.4484 | 0.49268
312.002 | 12.1145 | -176.314 | -18.8148 | -65.3041 | 0.49374
313.002 | 12.107 | -177.305 | -18.5824 | -65.1598 | 0.50757
314.001 | 12.1076 | -178.322 | -18.5273 | -65.8008 | 0.51077
315.002 | 12.1106 | -179.326 | -18.4731 | -65.2388 | 0.51379
316.002 | 12.107 | 179.686 | -18.4786 | -65.4206 | 0.51368
317.001 | 12.1046 | 178.646 | -18.4813 | -65.9332 | 0.51366
318.002 | 12.1005 | 177.657 | -18.5923 | -64.8929 | 0.50738
319.002 | 12.1016 | 176.652 | -18.6238 | -64.1436 | 0.50547
320.002 | 12.0979 | 175.657 | -18.7173 | -64.1134 | 0.50027
321.002 | 12.0997 | 174.673 | -18.7711 | -63.4365 | 0.49707
322.002 | 12.0957 | 173.671 | -18.6279 | -62.9243 | 0.50558
323.002 | 12.0946 | 172.697 | -18.5805 | -62.359 | 0.5084
324.002 | 12.098 | 171.664 | -18.5063 | -62.005 | 0.51257
325.002 | 12.0998 | 170.667 | -18.3985 | -62.5482 | 0.51887
326.002 | 12.1001 | 169.732 | -18.4257 | -61.913 | 0.51723
327.002 | 12.1032 | 168.672 | -18.2792 | -61.919 | 0.52584
328.001 | 12.1047 | 167.685 | -18.3424 | -60.8952 | 0.52194
329.001 | 12.1063 | 166.681 | -18.247 | -60.2086 | 0.52761
330.002 | 12.1054 | 165.715 | -18.2948 | -59.8534 | 0.52477
331.002 | 12.108 | 164.73 | -18.1269 | -58.7734 | 0.53485
332.001 | 12.1073 | 163.722 | -18.1118 | -58.7444 | 0.53583
333.002 | 12.1083 | 162.734 | -18.01 | -59.1836 | 0.54209
334.001 | 12.108 | 161.729 | -18.1331 | -58.6889 | 0.53447
335.002 | 12.103 | 160.715 | -18.1 | -59.1728 | 0.53682
336.002 | 12.1039 | 159.723 | -18.2517 | -58.6109 | 0.52746
337.002 | 12.0974 | 158.726 | -18.3711 | -58.2311 | 0.52066
338.001 | 12.0955 | 157.731 | -18.4813 | -57.2728 | 0.5142
339.002 | 12.1004 | 156.789 | -18.4548 | -56.8894 | 0.51548
340.001 | 12.1 | 155.769 | -18.412 | -56.2628 | 0.51805
341.002 | 12.1038 | 154.761 | -18.2894 | -56.2112 | 0.52519
342.002 | 12.0998 | 153.737 | -18.3036 | -55.8613 | 0.52458
343.002 | 12.1101 | 152.766 | -18.2973 | -55.8497 | 0.52433
344.001 | 12.1056 | 151.742 | -18.4184 | -55.6548 | 0.51734
345.002 | 12.1101 | 150.718 | -18.4167 | -55.0509 | 0.51717
346.002 | 12.1104 | 149.65 | -18.3495 | -55.1747 | 0.52117
347.001 | 12.1045 | 148.632 | -18.337 | -54.4633 | 0.52228
348.002 | 12.1002 | 147.612 | -18.4398 | -53.9468 | 0.51638
349.002 | 12.1019 | 146.619 | -18.273 | -53.7961 | 0.5263
350.002 | 12.0981 | 145.602 | -18.408 | -54.1366 | 0.5184
351.002 | 12.095 | 144.62 | -18.3961 | -53.616 | 0.5193
352.001 | 12.0996 | 143.607 | -18.3957 | -53.9805 | 0.51905
353.001 | 12.1023 | 142.605 | -18.4256 | -53.3691 | 0.51711
354.002 | 12.1001 | 141.587 | -18.4612 | -53.4339 | 0.51512
355.002 | 12.101 | 140.562 | -18.4901 | -52.5065 | 0.51335
356.002 | 12.1012 | 139.574 | -18.5219 | -51.9472 | 0.51146
357.002 | 12.0985 | 138.547 | -18.559 | -51.6646 | 0.50944
358.001 | 12.0988 | 137.549 | -18.484 | -53.2532 | 0.51384
359.001 | 12.0963 | 136.671 | -18.5212 | -52.2574 | 0.51179
FREQ | 1.2429
CONICAL | CUTTHETA= | 0
ANGLE | RHC | RPHD | LHC | LPHD | AXIAL
0.0034 | 12.2415 | 107.501 | -19.4196 | -96.2574 | 0.45382
1.0016 | 12.241 | 106.493 | -19.5739 | -96.3835 | 0.44586
2.0017 | 12.2374 | 105.47 | -19.8944 | -96.2348 | 0.42988
3.0013 | 12.2242 | 104.485 | -19.8425 | -95.2833 | 0.43311
4.0016 | 12.2283 | 103.554 | -20.1257 | -95.8513 | 0.41902
5.0014 | 12.2257 | 102.517 | -20.3912 | -94.8271 | 0.40652
6.0011 | 12.2308 | 101.532 | -20.2924 | -95.1812 | 0.41093
7.0013 | 12.2259 | 100.523 | -20.2722 | -94.1685 | 0.41212
8.0014 | 12.2302 | 99.5728 | -20.4801 | -93.1967 | 0.40217
9.0018 | 12.231 | 98.5428 | -20.4096 | -93.6497 | 0.40541
10.0019 | 12.2351 | 97.5695 | -20.5963 | -93.583 | 0.3966
11.0018 | 12.238 | 96.5637 | -20.5707 | -96.5191 | 0.39764
12.0014 | 12.242 | 95.599 | -20.7033 | -96.0746 | 0.39143
13.0014 | 12.2444 | 94.5759 | -20.814 | -95.8243 | 0.38637
14.0011 | 12.2449 | 93.5666 | -20.9872 | -95.6239 | 0.37871
15.0016 | 12.2414 | 92.6172 | -21.3002 | -96.201 | 0.36545
16.0019 | 12.2414 | 91.5921 | -21.5095 | -97.2089 | 0.35675
17.0013 | 12.2445 | 90.5539 | -21.4944 | -97.8067 | 0.35724
18.0011 | 12.2385 | 89.5968 | -21.7636 | -97.4307 | 0.34657
19.0014 | 12.2398 | 88.5583 | -22.0246 | -99.2489 | 0.33626
20.0013 | 12.238 | 87.5633 | -22.3451 | -98.6831 | 0.32415
21.0019 | 12.2412 | 86.5547 | -22.4508 | -97.9364 | 0.3201
22.0005 | 12.2423 | 85.5275 | -22.6814 | -96.6131 | 0.31168
23.0014 | 12.2486 | 84.5272 | -22.5288 | -97.3146 | 0.31697
24.0011 | 12.2494 | 83.5524 | -23.0274 | -97.7371 | 0.29926
25.0008 | 12.2488 | 82.5194 | -22.8791 | -97.7497 | 0.30443
26.0015 | 12.2485 | 81.5277 | -22.9205 | -97.3676 | 0.303
27.0014 | 12.2538 | 80.5306 | -23.3994 | -95.9453 | 0.28656
28.0014 | 12.2546 | 79.5276 | -23.4692 | -97.1336 | 0.28424
29.0013 | 12.254 | 78.5628 | -23.4847 | -96.5912 | 0.28376
30.0014 | 12.2546 | 77.5376 | -23.8198 | -93.316 | 0.273
31.0019 | 12.2527 | 76.5393 | -23.8628 | -93.4592 | 0.27171
32.0014 | 12.2546 | 75.5781 | -23.8059 | -92.3053 | 0.27344
33.0016 | 12.2525 | 74.5854 | -24.1028 | -91.8204 | 0.26431
34.0015 | 12.2547 | 73.553 | -24.3408 | -90.5874 | 0.2571
35.0016 | 12.2533 | 72.5319 | -24.2895 | -89.4672 | 0.25866
36.0014 | 12.2524 | 71.5867 | -24.4593 | -88.8079 | 0.25368
37.0013 | 12.2469 | 70.5833 | -25.0706 | -82.896 | 0.23659
38.0013 | 12.254 | 69.6153 | -25.3454 | -84.5201 | 0.22903
39.001 | 12.2501 | 68.6429 | -25.2491 | -81.0012 | 0.23169
40.0015 | 12.2501 | 67.6414 | -25.839 | -79.0646 | 0.21648
41.0022 | 12.2476 | 66.6563 | -25.9635 | -78.0832 | 0.21346
42.002 | 12.252 | 65.6639 | -25.8968 | -75.6969 | 0.21499
43.0015 | 12.2517 | 64.6803 | -26.4848 | -73.7362 | 0.20093
44.0014 | 12.2475 | 63.6874 | -26.7035 | -75.0339 | 0.19603
45.0014 | 12.2502 | 62.7266 | -26.9077 | -73.5537 | 0.19141
46.0015 | 12.2544 | 61.7876 | -26.6622 | -71.8563 | 0.1968
47.0015 | 12.2536 | 60.7561 | -27.5213 | -71.5966 | 0.17828
48.0012 | 12.2537 | 59.7184 | -27.7155 | -74.0877 | 0.17434
49.0012 | 12.2587 | 58.7349 | -27.5939 | -66.168 | 0.1767
50.002 | 12.2529 | 57.7486 | -28.3301 | -65.1959 | 0.16245
51.0009 | 12.256 | 56.7826 | -28.481 | -63.9067 | 0.15959
52.0007 | 12.2559 | 55.7474 | -29.1284 | -62.5759 | 0.14813
53.0014 | 12.2544 | 54.7519 | -29.2759 | -60.7479 | 0.14566
54.0015 | 12.2545 | 53.7445 | -30.2649 | -54.622 | 0.12998
55.0018 | 12.2505 | 52.7323 | -30.1012 | -54.9055 | 0.13252
56.0013 | 12.2561 | 51.7619 | -30.884 | -48.0033 | 0.12102
57.0013 | 12.2541 | 50.697 | -31.1069 | -47.6538 | 0.11798
58.0012 | 12.2547 | 49.7075 | -30.8945 | -44.004 | 0.12089
59.0014 | 12.2593 | 48.7048 | -31.6132 | -36.0104 | 0.11123
60.0014 | 12.2549 | 47.7188 | -31.4663 | -36.7985 | 0.11319
61.0019 | 12.2591 | 46.7094 | -31.9074 | -32.3083 | 0.10753
62.0012 | 12.2614 | 45.7079 | -31.2977 | -29.289 | 0.11532
63.0013 | 12.2618 | 44.7228 | -31.2521 | -22.7945 | 0.11592
64.001 | 12.264 | 43.7245 | -31.4703 | -20.1007 | 0.11302
65.0015 | 12.2635 | 42.7131 | -31.4344 | -19.1222 | 0.11349
66.0016 | 12.2679 | 41.7299 | -31.1306 | -12.6006 | 0.11747
67.0015 | 12.2689 | 40.7598 | -31.4927 | -6.9608 | 0.11266
68.0015 | 12.2678 | 39.7288 | -31.1029 | -2.8357 | 0.11785
69.0015 | 12.2706 | 38.7316 | -30.8143 | 5.0723 | 0.12179
70.0016 | 12.268 | 37.7035 | -30.3063 | 8.4895 | 0.12916
71.0009 | 12.2698 | 36.6825 | -31.4838 | 10.6986 | 0.11276
72.0009 | 12.2672 | 35.6986 | -30.9646 | 14.8422 | 0.11975
73.0013 | 12.2722 | 34.6764 | -30.956 | 20.6374 | 0.1198
74.0013 | 12.2703 | 33.6408 | -30.5105 | 24.5538 | 0.12613
75.0014 | 12.2724 | 32.6364 | -30.0229 | 30.9956 | 0.13338
76.0014 | 12.2743 | 31.5891 | -30.3426 | 33.4586 | 0.12853
77.0011 | 12.2611 | 30.5635 | -30.6011 | 36.1031 | 0.12495
78.0013 | 12.2636 | 29.5726 | -29.5241 | 44.864 | 0.14141
79.0016 | 12.2625 | 28.5313 | -29.457 | 49.4968 | 0.14252
80.0008 | 12.2638 | 27.5174 | -29.5268 | 51.7332 | 0.14136
81.0016 | 12.2621 | 26.4951 | -29.2311 | 54.6987 | 0.14628
82.0022 | 12.2641 | 25.4819 | -28.5834 | 63.1856 | 0.15757
83.0012 | 12.2589 | 24.4222 | -28.6922 | 62.1605 | 0.1557
84.002 | 12.2625 | 23.4147 | -28.6376 | 66.4276 | 0.15662
85.0009 | 12.2623 | 22.4301 | -28.47 | 73.0279 | 0.15968
86.0014 | 12.2595 | 21.4417 | -27.4729 | 71.7738 | 0.17916
87.0011 | 12.2566 | 20.4334 | -27.4443 | 74.2393 | 0.17981
88.0011 | 12.2643 | 19.4096 | -27.356 | 75.7282 | 0.18149
89.001 | 12.2655 | 18.4209 | -26.5684 | 78.5075 | 0.19869
90.0008 | 12.2614 | 17.4233 | -26.6161 | 76.2005 | 0.19769
91.0023 | 12.2576 | 16.4063 | -25.9775 | 77.1759 | 0.21287
92.0019 | 12.2514 | 15.392 | -25.6894 | 76.7631 | 0.22021
93.0014 | 12.2532 | 14.3727 | -25.5443 | 75.8453 | 0.22387
94.0012 | 12.2544 | 13.4063 | -24.8848 | 77.2076 | 0.2415
95.0013 | 12.2571 | 12.3921 | -24.8455 | 76.8179 | 0.24252
96.0015 | 12.2531 | 11.396 | -24.7567 | 77.4222 | 0.24512
97.0013 | 12.2497 | 10.4339 | -24.2287 | 76.7444 | 0.26059
98.0011 | 12.2534 | 9.4255 | -24.318 | 76.4465 | 0.25782
99.0015 | 12.2531 | 8.4294 | -24.1799 | 75.921 | 0.26195
100.001 | 12.2551 | 7.4508 | -23.9248 | 76.6057 | 0.2697
101.001 | 12.257 | 6.4757 | -23.7634 | 75.0927 | 0.2747
102.001 | 12.2509 | 5.4831 | -23.343 | 73.6973 | 0.28853
103.001 | 12.252 | 4.4547 | -23.0265 | 73.939 | 0.2992
104.001 | 12.2569 | 3.4616 | -22.5461 | 72.8482 | 0.31604
105.002 | 12.2522 | 2.4587 | -22.5579 | 71.8204 | 0.31578
106.002 | 12.2558 | 1.4548 | -22.1379 | 71.7739 | 0.33129
107.001 | 12.2527 | 0.44398 | -21.7892 | 72.6853 | 0.34499
108.001 | 12.2567 | -0.55088 | -21.7662 | 71.5679 | 0.34575
109.002 | 12.2522 | -1.5786 | -21.5324 | 71.3331 | 0.35536
110.001 | 12.2516 | -2.6092 | -21.1999 | 71.6745 | 0.36926
111.002 | 12.2585 | -3.5975 | -21.1059 | 71.7228 | 0.37299
112.002 | 12.2572 | -4.6161 | -21.1063 | 72.8867 | 0.37302
113.002 | 12.2557 | -5.6083 | -21.0208 | 73.3378 | 0.37678
114.001 | 12.2644 | -6.6243 | -20.8669 | 72.7553 | 0.38313
115.002 | 12.2641 | -7.6077 | -20.8996 | 72.4768 | 0.38171
116.001 | 12.2653 | -8.6086 | -20.7757 | 73.1019 | 0.38714
117.001 | 12.2668 | -9.6298 | -20.5021 | 74.4813 | 0.39946
118.001 | 12.2564 | -10.6153 | -20.4132 | 73.8405 | 0.40406
119.002 | 12.2596 | -11.6059 | -20.465 | 74.6973 | 0.4015
120.001 | 12.2627 | -12.6474 | -20.2632 | 74.0273 | 0.4108
121.002 | 12.2679 | -13.638 | -20.2979 | 76.5402 | 0.40892
122.001 | 12.255 | -14.602 | -20.3779 | 76.6692 | 0.40577
123.002 | 12.2576 | -15.6378 | -20.2297 | 77.1793 | 0.41263
124.001 | 12.2709 | -16.6175 | -20.0883 | 76.6209 | 0.41876
125.001 | 12.2644 | -17.5602 | -20.4323 | 76.2797 | 0.4028
126.001 | 12.2651 | -18.5348 | -20.2508 | 76.0639 | 0.41127
127.002 | 12.2651 | -19.4927 | -20.3257 | 74.9812 | 0.40774
128.001 | 12.2613 | -20.5061 | -20.3395 | 74.7581 | 0.40727
129.001 | 12.2648 | -21.5168 | -20.2762 | 75.1431 | 0.41009
130.001 | 12.2592 | -22.5094 | -20.3239 | 74.9377 | 0.4081
131.001 | 12.2569 | -23.4822 | -20.0302 | 75.0172 | 0.42225
132.002 | 12.257 | -24.445 | -20.026 | 75.863 | 0.42246
133.001 | 12.2642 | -25.4467 | -19.7925 | 76.4733 | 0.43361
134.001 | 12.2638 | -26.4279 | -19.906 | 77.4981 | 0.428
135.001 | 12.2672 | -27.3768 | -19.8233 | 78.6698 | 0.43193
136.001 | 12.2642 | -28.3623 | -19.9617 | 78.9505 | 0.42524
137.002 | 12.2651 | -29.3248 | -19.6924 | 79.1922 | 0.43859
138.002 | 12.2638 | -30.333 | -19.6656 | 78.9092 | 0.44002
139.001 | 12.2628 | -31.3081 | -19.6226 | 81.1277 | 0.44225
140.001 | 12.2596 | -32.3391 | -19.609 | 79.9793 | 0.44311
141.001 | 12.2629 | -33.3003 | -19.2773 | 81.2968 | 0.46019
142.002 | 12.2688 | -34.3363 | -19.325 | 81.3984 | 0.45736
143.001 | 12.2698 | -35.3246 | -19.3844 | 81.4011 | 0.45418
144.001 | 12.2733 | -36.3283 | -19.3346 | 81.5763 | 0.45661
145.001 | 12.2683 | -37.3346 | -19.2385 | 81.4441 | 0.46196
146.001 | 12.2707 | -38.3407 | -19.0494 | 82.2529 | 0.47201
147.001 | 12.2663 | -39.3725 | -19.0143 | 79.9211 | 0.47416
148.001 | 12.2685 | -40.3521 | -19.2126 | 81.87 | 0.46333
149.001 | 12.2689 | -41.3472 | -18.9161 | 80.5746 | 0.4794
150.001 | 12.2662 | -42.3462 | -18.8627 | 80.8728 | 0.48252
151.002 | 12.2647 | -43.3131 | -18.6516 | 80.5844 | 0.49448
152.002 | 12.2635 | -44.3246 | -18.9213 | 81.5108 | 0.47941
153.001 | 12.2614 | -45.3061 | -18.9565 | 80.815 | 0.47759
154.001 | 12.2588 | -46.3212 | -19.0851 | 82.4128 | 0.47071
155.001 | 12.259 | -47.298 | -19.1796 | 82.053 | 0.46561
156.001 | 12.262 | -48.2534 | -19.1729 | 81.0421 | 0.4658
157.001 | 12.2634 | -49.2882 | -19.1918 | 81.0662 | 0.46472
158.001 | 12.2644 | -50.2742 | -19.2578 | 80.3953 | 0.46114
159.001 | 12.2651 | -51.2686 | -19.1023 | 80.8844 | 0.46945
160.002 | 12.2661 | -52.2446 | -19.1854 | 81.5527 | 0.46491
161.001 | 12.2677 | -53.2761 | -19.0003 | 83.4172 | 0.47484
162.002 | 12.2632 | -54.2724 | -18.921 | 82.8899 | 0.47945
163.001 | 12.2682 | -55.299 | -19.08 | 83.2039 | 0.47048
164.001 | 12.2638 | -56.3462 | -19.0898 | 84.178 | 0.47018
165.002 | 12.2641 | -57.2788 | -19.0506 | 85.4955 | 0.4723
166.001 | 12.2692 | -58.334 | -19.0099 | 86.1856 | 0.47424
167.001 | 12.264 | -59.3443 | -18.8058 | 86.3958 | 0.48581
168.001 | 12.2643 | -60.3596 | -18.8041 | 85.0429 | 0.48589
169.001 | 12.261 | -61.3992 | -18.7868 | 86.843 | 0.48705
170.001 | 12.2552 | -62.4161 | -18.7586 | 86.526 | 0.48895
171.001 | 12.2546 | -63.4349 | -18.7514 | 86.9385 | 0.4894
172.001 | 12.252 | -64.4506 | -18.5561 | 86.4229 | 0.50068
173.001 | 12.2517 | -65.4633 | -18.7177 | 86.2018 | 0.49147
174.001 | 12.2499 | -66.4836 | -18.5332 | 85.9398 | 0.50213
175.001 | 12.2472 | -67.4833 | -18.6349 | 84.922 | 0.49643
176.001 | 12.2453 | -68.4536 | -18.624 | 85.2639 | 0.49716
177.001 | 12.2462 | -69.4895 | -18.6958 | 84.7643 | 0.49302
178.002 | 12.2428 | -70.4744 | -18.8131 | 85.5645 | 0.48659
179.002 | 12.2401 | -71.4623 | -18.8934 | 84.7169 | 0.48226
180.002 | 12.2409 | -72.5009 | -19.0802 | 85.3061 | 0.47195
181.002 | 12.2383 | -73.5091 | -19.4591 | 85.591 | 0.45193
182.002 | 12.2381 | -74.4986 | -19.2542 | 84.2435 | 0.46273
183.002 | 12.2422 | -75.4892 | -19.4591 | 85.3596 | 0.45173
184.001 | 12.2352 | -76.5232 | -19.5028 | 85.3186 | 0.44982
185.001 | 12.2429 | -77.5359 | -19.5728 | 84.31 | 0.44582
186.002 | 12.2428 | -78.5772 | -19.7948 | 84.7163 | 0.43456
187.001 | 12.247 | -79.5749 | -19.7301 | 83.9655 | 0.4376
188.001 | 12.2429 | -80.6038 | -19.9584 | 83.653 | 0.42645
189.001 | 12.2506 | -81.5737 | -19.7647 | 84.5789 | 0.43568
190.002 | 12.2502 | -82.5629 | -20.1366 | 83.0571 | 0.41743
191.002 | 12.2491 | -83.532 | -20.2153 | 84.3487 | 0.41372
192.002 | 12.25 | -84.5324 | -20.6509 | 83.9433 | 0.39343
193.001 | 12.2429 | -85.5204 | -20.5738 | 83.1607 | 0.39727
194.002 | 12.2412 | -86.5198 | -20.9223 | 82.8957 | 0.38171
195.002 | 12.2451 | -87.5549 | -21.0688 | 81.6212 | 0.37516
196.001 | 12.2479 | -88.5229 | -21.3915 | 82.0043 | 0.36136
197.002 | 12.2542 | -89.5493 | -21.7962 | 80.6951 | 0.34465
198.001 | 12.257 | -90.539 | -21.7292 | 79.1757 | 0.34721
199.001 | 12.2602 | -91.5664 | -21.7308 | 80.4117 | 0.34702
200.001 | 12.2627 | -92.5622 | -21.8771 | 81.6231 | 0.34112
201.002 | 12.2645 | -93.534 | -22.0106 | 82.0872 | 0.33585
202.002 | 12.2682 | -94.5291 | -22.1807 | 82.7903 | 0.32919
203.002 | 12.2717 | -95.5662 | -22.1765 | 83.7685 | 0.32922
204.002 | 12.266 | -96.5484 | -22.3804 | 82.7134 | 0.32179
205.002 | 12.2672 | -97.5618 | -22.7805 | 83.0583 | 0.30726
206.002 | 12.2731 | -98.5954 | -22.616 | 83.6477 | 0.31292
207.001 | 12.2769 | -99.558 | -22.9536 | 84.8939 | 0.30086
208.002 | 12.2755 | -100.564 | -22.9644 | 82.8725 | 0.30053
209.002 | 12.2742 | -101.543 | -23.4516 | 84.0143 | 0.28418
210.001 | 12.2707 | -102.574 | -23.2293 | 85.9692 | 0.29167
211.001 | 12.2743 | -103.508 | -23.3124 | 85.9373 | 0.28877
212.001 | 12.2723 | -104.528 | -23.9911 | 84.2885 | 0.26712
213.002 | 12.2695 | -105.526 | -24.12 | 87.716 | 0.26327
214.002 | 12.268 | -106.516 | -24.2055 | 87.9553 | 0.26074
215.002 | 12.2724 | -107.502 | -24.1117 | 86.2052 | 0.26343
216.002 | 12.2695 | -108.495 | -24.5087 | 84.7219 | 0.25175
217.001 | 12.2755 | -109.465 | -24.4641 | 87.6225 | 0.25287
218.002 | 12.275 | -110.464 | -24.7582 | 85.8481 | 0.24446
219.002 | 12.2733 | -111.434 | -24.7007 | 90.8813 | 0.24613
220.002 | 12.2719 | -112.44 | -25.4111 | 91.0835 | 0.22684
221.002 | 12.272 | -113.426 | -25.6095 | 93.883 | 0.22171
222.002 | 12.2671 | -114.431 | -26.1754 | 93.7856 | 0.20785
223.001 | 12.2656 | -115.444 | -26.5291 | 97.8152 | 0.19959
224.001 | 12.2673 | -116.358 | -26.6184 | 96.1555 | 0.1975
225.001 | 12.2659 | -117.351 | -26.5904 | 98.6167 | 0.19817
226.001 | 12.2717 | -118.317 | -27.2849 | 93.857 | 0.18282
227.002 | 12.2638 | -119.307 | -27.5654 | 94.4008 | 0.17717
228.002 | 12.2634 | -120.278 | -27.4742 | 97.5744 | 0.17905
229.002 | 12.2635 | -121.284 | -27.705 | 94.9828 | 0.17435
230.002 | 12.2671 | -122.288 | -27.9496 | 102.093 | 0.16944
231.001 | 12.2642 | -123.368 | -28.5374 | 95.6144 | 0.15841
232.001 | 12.2708 | -124.371 | -29.3032 | 102.364 | 0.14493
233.001 | 12.2747 | -125.389 | -29.5668 | 104.63 | 0.14053
234.001 | 12.2767 | -126.36 | -29.9289 | 108.308 | 0.13477
235.002 | 12.2751 | -127.404 | -30.7566 | 107.749 | 0.12254
236.002 | 12.2775 | -128.386 | -31.385 | 112.945 | 0.11395
237.001 | 12.2763 | -129.362 | -31.306 | 115.449 | 0.11501
238.001 | 12.274 | -130.367 | -32.1647 | 117.362 | 0.10421
239.002 | 12.2734 | -131.376 | -33.2715 | 119.763 | 0.091749
240.002 | 12.2736 | -132.366 | -33.5487 | 119.96 | 0.088865
241.002 | 12.2725 | -133.342 | -34.0627 | 127.251 | 0.08377
242.002 | 12.2755 | -134.319 | -33.9701 | 131.944 | 0.084639
243.002 | 12.2757 | -135.32 | -35.2957 | 136.699 | 0.072656
244.001 | 12.2771 | -136.304 | -34.401 | 148.652 | 0.080527
245.001 | 12.278 | -137.306 | -34.8181 | 150.813 | 0.076744
246.002 | 12.2724 | -138.331 | -35.3158 | 160.081 | 0.072517
247.001 | 12.2766 | -139.292 | -35.109 | 158.351 | 0.074227
248.001 | 12.2804 | -140.278 | -34.9707 | 169.738 | 0.075386
249.002 | 12.2735 | -141.288 | -33.8375 | -178.99 | 0.08596
250.002 | 12.2784 | -142.303 | -33.82 | -169.717 | 0.086085
251.001 | 12.2706 | -143.354 | -33.9634 | -173.154 | 0.084752
252.001 | 12.2728 | -144.353 | -33.7864 | -162.481 | 0.086475
253.002 | 12.2758 | -145.398 | -34.4054 | -158.246 | 0.080499
254.001 | 12.2694 | -146.412 | -34.5888 | -149.864 | 0.078876
255.002 | 12.2679 | -147.427 | -33.7685 | -143.233 | 0.086702
256.001 | 12.2685 | -148.444 | -33.6622 | -135.924 | 0.087763
257.002 | 12.2657 | -149.425 | -34.0427 | -134.262 | 0.084028
258.001 | 12.2619 | -150.447 | -33.3148 | -130.148 | 0.091413
259.002 | 12.2645 | -151.448 | -33.1189 | -127.486 | 0.093472
260.002 | 12.2567 | -152.45 | -33.6431 | -120.134 | 0.088076
261.001 | 12.2584 | -153.456 | -33.4775 | -116.801 | 0.089753
262.002 | 12.263 | -154.487 | -33.9535 | -118.409 | 0.084923
263.002 | 12.2515 | -155.456 | -32.9035 | -109.989 | 0.095962
264.002 | 12.2581 | -156.511 | -32.4169 | -110.888 | 0.10141
265.002 | 12.2469 | -157.529 | -31.4453 | -108.851 | 0.11356
266.001 | 12.2456 | -158.482 | -30.474 | -107.463 | 0.12702
267.002 | 12.241 | -159.538 | -30.334 | -109.634 | 0.12915
268.001 | 12.2368 | -160.516 | -29.7192 | -105.923 | 0.13869
269.002 | 12.2403 | -161.491 | -29.3989 | -105.976 | 0.14385
270.002 | 12.2326 | -162.482 | -29.6238 | -106.947 | 0.14029
271.001 | 12.235 | -163.468 | -28.9815 | -104.922 | 0.15102
272.001 | 12.2326 | -164.502 | -28.7822 | -106.041 | 0.15457
273.002 | 12.2299 | -165.495 | -27.6381 | -100.87 | 0.17639
274.001 | 12.228 | -166.537 | -27.4527 | -106.11 | 0.18023
275.002 | 12.2293 | -167.515 | -26.9814 | -104.464 | 0.19025
276.002 | 12.2272 | -168.555 | -26.6558 | -103.899 | 0.19756
277.002 | 12.2272 | -169.529 | -25.9087 | -105.578 | 0.21531
278.002 | 12.2228 | -170.548 | -25.6624 | -108.067 | 0.22162
279.001 | 12.2271 | -171.52 | -25.0389 | -106.114 | 0.238
280.002 | 12.2255 | -172.508 | -25.116 | -110.823 | 0.23594
281.001 | 12.2286 | -173.52 | -24.6526 | -109.132 | 0.24878
282.002 | 12.2292 | -174.462 | -24.205 | -109.866 | 0.26192
283.001 | 12.2282 | -175.494 | -23.9907 | -109.262 | 0.26849
284.001 | 12.2291 | -176.506 | -23.8653 | -111.411 | 0.27237
285.002 | 12.2282 | -177.492 | -23.6142 | -110.921 | 0.28039
286.002 | 12.2274 | -178.506 | -23.2177 | -110.9 | 0.29352
287.001 | 12.2267 | -179.524 | -22.7573 | -111.187 | 0.30952
288.001 | 12.2249 | 179.5 | -22.8989 | -111.528 | 0.30458
289.002 | 12.2313 | 178.499 | -22.5082 | -110.669 | 0.31836
290.002 | 12.2283 | 177.49 | -21.8482 | -109.311 | 0.34362
291.002 | 12.2394 | 176.502 | -21.9209 | -110.942 | 0.34032
292.002 | 12.2358 | 175.487 | -21.7152 | -110.946 | 0.34862
293.002 | 12.2399 | 174.546 | -21.7681 | -111.237 | 0.34634
294.002 | 12.2357 | 173.504 | -21.5515 | -112.251 | 0.35526
295.001 | 12.2383 | 172.499 | -21.4197 | -112.852 | 0.36058
296.001 | 12.2377 | 171.494 | -21.307 | -111.877 | 0.36532
297.002 | 12.2422 | 170.498 | -21.2795 | -110.886 | 0.36629
298.001 | 12.2434 | 169.496 | -21.3051 | -107.758 | 0.36516
299.001 | 12.2385 | 168.506 | -21.1376 | -109.304 | 0.37249
300.002 | 12.2403 | 167.576 | -21.1536 | -108.354 | 0.37172
301.002 | 12.2391 | 166.567 | -21.1954 | -109.471 | 0.36999
302.002 | 12.2416 | 165.562 | -21.1174 | -108.941 | 0.37321
303.001 | 12.2445 | 164.608 | -20.9236 | -109.096 | 0.38151
304.001 | 12.2459 | 163.616 | -20.7707 | -108.423 | 0.38823
305.001 | 12.2424 | 162.61 | -20.85 | -108.927 | 0.38485
306.002 | 12.2475 | 161.633 | -20.6103 | -106.85 | 0.39539
307.002 | 12.2492 | 160.61 | -20.671 | -106.684 | 0.39256
308.001 | 12.2481 | 159.641 | -20.7463 | -104.997 | 0.38922
309.001 | 12.2494 | 158.631 | -20.53 | -105.14 | 0.39898
310.002 | 12.2477 | 157.604 | -20.354 | -104.163 | 0.40723
311.001 | 12.2476 | 156.642 | -20.52 | -103.888 | 0.39952
312.002 | 12.2493 | 155.618 | -20.3603 | -103.919 | 0.40686
313.002 | 12.2452 | 154.651 | -20.3792 | -104.388 | 0.40617
314.001 | 12.2423 | 153.669 | -20.4114 | -104.81 | 0.4048
315.002 | 12.2398 | 152.686 | -20.2272 | -102.831 | 0.4136
316.002 | 12.2351 | 151.703 | -20.2012 | -103.352 | 0.41506
317.001 | 12.2346 | 150.756 | -20.2726 | -101.799 | 0.41168
318.002 | 12.2323 | 149.762 | -19.9185 | -100.221 | 0.42894
319.002 | 12.2368 | 148.784 | -20.0929 | -99.6782 | 0.42019
320.002 | 12.2378 | 147.768 | -20.0001 | -98.7097 | 0.42466
321.002 | 12.239 | 146.824 | -19.943 | -98.3804 | 0.4274
322.002 | 12.2294 | 145.815 | -19.7392 | -99.372 | 0.43803
323.002 | 12.2363 | 144.8 | -19.5294 | -99.172 | 0.44839
324.002 | 12.238 | 143.78 | -19.6701 | -99.0091 | 0.4411
325.002 | 12.2364 | 142.74 | -19.636 | -98.5706 | 0.44291
326.002 | 12.2398 | 141.804 | -19.6593 | -98.1169 | 0.44155
327.002 | 12.2425 | 140.78 | -19.4909 | -97.8198 | 0.45006
328.001 | 12.2431 | 139.755 | -19.3837 | -97.64 | 0.45562
329.001 | 12.2456 | 138.766 | -19.2327 | -97.6498 | 0.46348
330.002 | 12.2459 | 137.713 | -19.226 | -97.093 | 0.46382
331.002 | 12.2434 | 136.766 | -18.9345 | -99.9844 | 0.4798
332.001 | 12.2477 | 135.75 | -18.9864 | -99.2013 | 0.4767
333.002 | 12.2473 | 134.741 | -19.0787 | -98.1945 | 0.47168
334.001 | 12.2515 | 133.741 | -19.0123 | -98.2028 | 0.47508
335.002 | 12.2455 | 132.799 | -19.2735 | -97.3929 | 0.46131
336.002 | 12.2481 | 131.811 | -18.9822 | -97.969 | 0.47691
337.002 | 12.245 | 130.799 | -18.9927 | -96.5668 | 0.4765
338.001 | 12.2488 | 129.776 | -18.9222 | -96.8904 | 0.48018
339.002 | 12.2633 | 128.8 | -18.8935 | -97.383 | 0.48097
340.001 | 12.2556 | 127.788 | -18.9637 | -96.9321 | 0.47751
341.002 | 12.2564 | 126.756 | -18.9119 | -97.2921 | 0.48033
342.002 | 12.2486 | 125.69 | -19.0823 | -97.2275 | 0.47142
343.002 | 12.2482 | 124.729 | -19.2039 | -97.7376 | 0.46488
344.001 | 12.2378 | 123.719 | -19.1977 | -96.4721 | 0.46578
345.002 | 12.239 | 122.717 | -19.4117 | -95.2986 | 0.45437
346.002 | 12.2346 | 121.694 | -19.1757 | -96.0036 | 0.46713
347.001 | 12.2336 | 120.743 | -19.3221 | -93.6948 | 0.45937
348.002 | 12.2228 | 119.741 | -19.2624 | -92.9718 | 0.46311
349.002 | 12.2305 | 118.738 | -19.2029 | -93.9775 | 0.46588
350.002 | 12.2286 | 117.732 | -18.9775 | -92.5445 | 0.47824
351.002 | 12.2304 | 116.707 | -18.8565 | -93.8069 | 0.48486
352.001 | 12.2329 | 115.696 | -19.1042 | -93.9235 | 0.47108
353.001 | 12.2353 | 114.643 | -19.0503 | -92.5485 | 0.47389
354.002 | 12.2247 | 113.647 | -19.0343 | -92.9922 | 0.47534
355.002 | 12.2226 | 112.618 | -19.1667 | -92.5277 | 0.46826
356.002 | 12.2235 | 111.614 | -19.1297 | -93.5396 | 0.47021
357.002 | 12.2194 | 110.611 | -19.1783 | -92.7077 | 0.4678
358.001 | 12.2165 | 109.636 | -19.0042 | -94.634 | 0.47744
359.001 | 12.2201 | 108.719 | -19.0782 | -95.5547 | 0.47319
FREQ | 1.5601
CONICAL | CUTTHETA= | 0
ANGLE | RHC | RPHD | LHC | LPHD | AXIAL
0.0034 | 14.9389 | -136.667 | -21.797 | 47.1914 | 0.25298
1.0016 | 14.9368 | -137.674 | -21.8921 | 49.3808 | 0.25028
2.0017 | 14.9362 | -138.716 | -22.0281 | 48.3916 | 0.24641
3.0013 | 14.9292 | -139.655 | -21.993 | 49.8967 | 0.24761
4.0016 | 14.9296 | -140.65 | -22.1422 | 50.2136 | 0.24338
5.0014 | 14.9305 | -141.676 | -22.1872 | 51.3135 | 0.2421
6.0011 | 14.9306 | -142.619 | -22.1792 | 53.3732 | 0.24232
7.0013 | 14.9314 | -143.623 | -22.3314 | 51.7347 | 0.23808
8.0014 | 14.9339 | -144.657 | -22.4226 | 53.0983 | 0.23553
9.0018 | 14.9329 | -145.654 | -22.7223 | 53.1039 | 0.22757
10.0019 | 14.932 | -146.647 | -22.8056 | 55.2166 | 0.22542
11.0018 | 14.9327 | -147.624 | -22.7222 | 55.7165 | 0.22758
12.0014 | 14.9309 | -148.656 | -22.9482 | 56.9041 | 0.22178
13.0014 | 14.93 | -149.648 | -23.1408 | 57.7868 | 0.21693
14.0011 | 14.9319 | -150.66 | -22.9689 | 60.7335 | 0.22122
15.0016 | 14.9289 | -151.645 | -23.2103 | 59.9285 | 0.21523
16.0019 | 14.9307 | -152.638 | -23.2937 | 62.2819 | 0.21313
17.0013 | 14.9283 | -153.649 | -23.3798 | 63.1809 | 0.21109
18.0011 | 14.9285 | -154.633 | -23.4561 | 63.9692 | 0.20924
19.0014 | 14.927 | -155.627 | -23.5867 | 65.5653 | 0.20615
20.0013 | 14.9313 | -156.621 | -23.7411 | 65.5966 | 0.20242
21.0019 | 14.9299 | -157.639 | -23.5962 | 65.8163 | 0.20585
22.0005 | 14.9319 | -158.639 | -23.6538 | 68.0075 | 0.20445
23.0014 | 14.9307 | -159.641 | -23.8866 | 68.2063 | 0.19906
24.0011 | 14.9274 | -160.654 | -23.9867 | 70.0613 | 0.19686
25.0008 | 14.9259 | -161.624 | -24.1783 | 69.8898 | 0.1926
26.0015 | 14.9257 | -162.636 | -24.4201 | 71.7411 | 0.18731
27.0014 | 14.9278 | -163.645 | -24.2757 | 73.8692 | 0.19041
28.0014 | 14.9279 | -164.655 | -24.3881 | 74.6825 | 0.18796
29.0013 | 14.9288 | -165.636 | -24.3452 | 77.2223 | 0.18887
30.0014 | 14.9266 | -166.662 | -24.8169 | 77.0094 | 0.17893
31.0019 | 14.9295 | -167.668 | -24.4903 | 78.4719 | 0.18573
32.0014 | 14.9295 | -168.67 | -24.8772 | 80.3274 | 0.17763
33.0016 | 14.9303 | -169.644 | -24.7728 | 82.764 | 0.17977
34.0015 | 14.931 | -170.635 | -24.4394 | 85.1738 | 0.18678
35.0016 | 14.9303 | -171.708 | -24.7592 | 86.0236 | 0.18005
36.0014 | 14.9335 | -172.695 | -25.0234 | 87.8993 | 0.17459
37.0013 | 14.933 | -173.679 | -25.0905 | 88.9832 | 0.17325
38.0013 | 14.9348 | -174.696 | -24.8856 | 91.0277 | 0.17735
39.001 | 14.9344 | -175.713 | -25.2064 | 92.9449 | 0.17093
40.0015 | 14.9339 | -176.692 | -25.8489 | 93.0486 | 0.15875
41.0022 | 14.9324 | -177.688 | -25.4167 | 95.4532 | 0.16688
42.002 | 14.9303 | -178.7 | -25.4304 | 96.9597 | 0.16666
43.0015 | 14.9307 | -179.71 | -25.2911 | 98.5638 | 0.16934
44.0014 | 14.9305 | 179.276 | -25.5146 | 99.2642 | 0.16504
45.0014 | 14.9306 | 178.294 | -25.2574 | 102.861 | 0.17
46.0015 | 14.9305 | 177.298 | -25.4859 | 104.797 | 0.16559
47.0015 | 14.928 | 176.31 | -25.2158 | 105.129 | 0.17087
48.0012 | 14.9281 | 175.299 | -25.4272 | 107.289 | 0.16676
49.0012 | 14.928 | 174.283 | -25.3547 | 110.17 | 0.16816
50.002 | 14.9268 | 173.292 | -25.1762 | 110.259 | 0.17168
51.0009 | 14.9265 | 172.289 | -25.0615 | 112.855 | 0.17396
52.0007 | 14.9241 | 171.308 | -25.7718 | 115.927 | 0.16035
53.0014 | 14.9239 | 170.276 | -25.6253 | 117.365 | 0.16308
54.0015 | 14.923 | 169.269 | -25.9376 | 118.694 | 0.15734
55.0018 | 14.9211 | 168.271 | -25.3985 | 119.965 | 0.16745
56.0013 | 14.919 | 167.263 | -25.5371 | 121.836 | 0.16483
57.0013 | 14.9206 | 166.261 | -25.9968 | 125.968 | 0.15631
58.0012 | 14.9198 | 165.25 | -25.8308 | 126.255 | 0.15934
59.0014 | 14.9222 | 164.257 | -26.1373 | 128.9 | 0.15377
60.0014 | 14.92 | 163.202 | -25.8364 | 128.616 | 0.15923
61.0019 | 14.9166 | 162.216 | -25.6841 | 130.249 | 0.16211
62.0012 | 14.9164 | 161.221 | -25.4967 | 130.208 | 0.16565
63.0013 | 14.9179 | 160.213 | -25.5719 | 134.518 | 0.1642
64.001 | 14.9179 | 159.227 | -25.248 | 134.65 | 0.17044
65.0015 | 14.9218 | 158.214 | -25.1766 | 135.727 | 0.17177
66.0016 | 14.9168 | 157.241 | -25.1864 | 141.455 | 0.17167
67.0015 | 14.92 | 156.222 | -25.18 | 140.084 | 0.17174
68.0015 | 14.9202 | 155.233 | -24.9889 | 143.988 | 0.17555
69.0015 | 14.9191 | 154.241 | -25.0151 | 146.64 | 0.17505
70.0016 | 14.9191 | 153.239 | -25.0136 | 147.186 | 0.17508
71.0009 | 14.919 | 152.235 | -25.1318 | 148.095 | 0.17271
72.0009 | 14.9223 | 151.252 | -25.125 | 151.412 | 0.17278
73.0013 | 14.9219 | 150.204 | -24.9784 | 152.716 | 0.17573
74.0013 | 14.9209 | 149.208 | -24.7621 | 153.881 | 0.18018
75.0014 | 14.9209 | 148.21 | -24.562 | 155.448 | 0.18438
76.0014 | 14.9206 | 147.216 | -24.6377 | 155.047 | 0.18279
77.0011 | 14.9189 | 146.219 | -24.3115 | 157.208 | 0.18982
78.0013 | 14.9187 | 145.197 | -24.2133 | 158.422 | 0.19198
79.0016 | 14.9185 | 144.179 | -24.118 | 159.808 | 0.1941
80.0008 | 14.9199 | 143.197 | -23.8908 | 161.388 | 0.19922
81.0016 | 14.918 | 142.171 | -23.9743 | 162.66 | 0.19736
82.0022 | 14.9213 | 141.153 | -23.8116 | 164.929 | 0.20101
83.0012 | 14.9223 | 140.158 | -23.5982 | 163.491 | 0.20599
84.002 | 14.922 | 139.185 | -23.342 | 165.953 | 0.21216
85.0009 | 14.9221 | 138.204 | -23.4051 | 165.651 | 0.21062
86.0014 | 14.9258 | 137.205 | -23.0074 | 169.679 | 0.2204
87.0011 | 14.9299 | 136.22 | -23.1295 | 169.349 | 0.21722
88.0011 | 14.932 | 135.219 | -23.1026 | 170.783 | 0.21784
89.001 | 14.9292 | 134.21 | -22.9808 | 169.741 | 0.22098
90.0008 | 14.9296 | 133.19 | -22.8084 | 171.718 | 0.22541
91.0023 | 14.9312 | 132.221 | -22.5711 | 173.975 | 0.23161
92.0019 | 14.9307 | 131.248 | -22.9629 | 172.267 | 0.2214
93.0014 | 14.9282 | 130.232 | -22.4685 | 175.691 | 0.23444
94.0012 | 14.9317 | 129.244 | -22.5644 | 175.241 | 0.23178
95.0013 | 14.9295 | 128.233 | -22.4084 | 175.868 | 0.23603
96.0015 | 14.9308 | 127.225 | -22.1181 | 177.068 | 0.24402
97.0013 | 14.9312 | 126.205 | -22.0446 | 177.069 | 0.24609
98.0011 | 14.9281 | 125.199 | -21.9586 | 177.938 | 0.24862
99.0015 | 14.9299 | 124.191 | -21.9155 | 178.39 | 0.24981
100.001 | 14.93 | 123.179 | -21.8009 | 178.576 | 0.25312
101.001 | 14.9303 | 122.207 | -21.663 | 179.094 | 0.25716
102.001 | 14.9325 | 121.22 | -21.81 | 179.774 | 0.25278
103.001 | 14.931 | 120.191 | -21.5337 | 179.661 | 0.261
104.001 | 14.9327 | 119.197 | -21.456 | 179.373 | 0.26329
105.002 | 14.9312 | 118.199 | -21.6241 | -179.803 | 0.25829
106.002 | 14.9299 | 117.188 | -21.3102 | -178.414 | 0.26784
107.001 | 14.9303 | 116.233 | -21.6655 | -178.812 | 0.25709
108.001 | 14.9312 | 115.229 | -21.0719 | -177.511 | 0.27525
109.002 | 14.9333 | 114.2 | -21.5188 | -177.421 | 0.26138
110.001 | 14.9311 | 113.207 | -21.3292 | -176.991 | 0.26722
111.002 | 14.9324 | 112.231 | -21.1062 | -175.081 | 0.27413
112.002 | 14.9303 | 111.218 | -20.9116 | -174.71 | 0.28041
113.002 | 14.9332 | 110.224 | -20.8154 | -173.296 | 0.28344
114.001 | 14.9344 | 109.232 | -20.9031 | -172.399 | 0.28055
115.002 | 14.9309 | 108.212 | -20.8755 | -170.976 | 0.28155
116.001 | 14.9307 | 107.21 | -20.8495 | -170.438 | 0.2824
117.001 | 14.9342 | 106.216 | -20.917 | -170.309 | 0.28011
118.001 | 14.9324 | 105.206 | -21.0183 | -169.267 | 0.27692
119.002 | 14.9337 | 104.191 | -21.2008 | -169.983 | 0.27111
120.001 | 14.9341 | 103.209 | -20.7702 | -169.847 | 0.28489
121.002 | 14.9351 | 102.21 | -21.0379 | -169.519 | 0.27621
122.001 | 14.9323 | 101.186 | -20.7426 | -169.692 | 0.28585
123.002 | 14.9375 | 100.205 | -20.7995 | -168.904 | 0.28381
124.001 | 14.9359 | 99.1612 | -20.5896 | -167.609 | 0.29081
125.001 | 14.9403 | 98.1875 | -20.605 | -167.047 | 0.29015
126.001 | 14.9396 | 97.1677 | -20.507 | -166.555 | 0.29347
127.002 | 14.9397 | 96.1648 | -20.5694 | -165.263 | 0.29136
128.001 | 14.9434 | 95.1687 | -20.4116 | -164.321 | 0.29658
129.001 | 14.9423 | 94.19 | -20.5565 | -163.442 | 0.2917
130.001 | 14.9418 | 93.1697 | -20.4254 | -163.395 | 0.29616
131.001 | 14.939 | 92.1713 | -20.3516 | -161.957 | 0.29878
132.002 | 14.9387 | 91.1697 | -20.5849 | -160.659 | 0.29088
133.001 | 14.9392 | 90.1552 | -20.6124 | -160.538 | 0.28994
134.001 | 14.9366 | 89.1858 | -20.4803 | -160.473 | 0.29447
135.001 | 14.9398 | 88.1693 | -20.5138 | -160.592 | 0.29323
136.001 | 14.9366 | 87.2105 | -20.67 | -159.695 | 0.28811
137.002 | 14.9348 | 86.2094 | -20.6696 | -158.93 | 0.28818
138.002 | 14.9339 | 85.2171 | -20.7175 | -156.832 | 0.28663
139.001 | 14.9302 | 84.2241 | -20.9199 | -157.426 | 0.28014
140.001 | 14.9326 | 83.2121 | -20.7405 | -156.322 | 0.28591
141.001 | 14.9326 | 82.2491 | -20.7462 | -155.724 | 0.28572
142.002 | 14.9314 | 81.2287 | -20.6961 | -156.063 | 0.28742
143.001 | 14.9307 | 80.2645 | -20.7212 | -155.043 | 0.28661
144.001 | 14.9317 | 79.2751 | -20.6854 | -154.851 | 0.28776
145.001 | 14.9296 | 78.2762 | -20.756 | -153.862 | 0.2855
146.001 | 14.9288 | 77.2609 | -20.8177 | -152.898 | 0.2835
147.001 | 14.9323 | 76.2828 | -20.633 | -153.93 | 0.28948
148.001 | 14.9318 | 75.2543 | -20.7907 | -152.506 | 0.28429
149.001 | 14.9315 | 74.2687 | -20.4335 | -153.912 | 0.29624
150.001 | 14.9326 | 73.2529 | -20.5086 | -151.887 | 0.29364
151.002 | 14.9319 | 72.2585 | -20.5975 | -151.791 | 0.29068
152.002 | 14.9319 | 71.2522 | -20.5943 | -151.042 | 0.29079
153.001 | 14.9336 | 70.2558 | -20.555 | -149.077 | 0.29205
154.001 | 14.9328 | 69.245 | -20.6691 | -148.51 | 0.28826
155.001 | 14.9352 | 68.2287 | -20.7818 | -147.974 | 0.28447
156.001 | 14.9365 | 67.2514 | -20.9127 | -148.51 | 0.28017
157.001 | 14.9367 | 66.2612 | -20.9797 | -147.088 | 0.27801
158.001 | 14.9353 | 65.2455 | -20.982 | -147.342 | 0.27798
159.001 | 14.9406 | 64.2417 | -20.7102 | -147.168 | 0.28664
160.002 | 14.9389 | 63.2367 | -20.6493 | -146.257 | 0.28872
161.001 | 14.9367 | 62.2379 | -20.8614 | -142.47 | 0.28182
162.002 | 14.9355 | 61.2471 | -20.6442 | -144.262 | 0.289
163.001 | 14.9355 | 60.242 | -20.8087 | -141.519 | 0.28358
164.001 | 14.9358 | 59.2155 | -20.9598 | -139.721 | 0.27868
165.002 | 14.9381 | 58.2155 | -20.8366 | -140.159 | 0.28258
166.001 | 14.9374 | 57.2363 | -20.8668 | -139.876 | 0.28162
167.001 | 14.9361 | 56.23 | -20.8924 | -138.444 | 0.28084
168.001 | 14.9315 | 55.2326 | -20.7649 | -138.877 | 0.28514
169.001 | 14.936 | 54.2149 | -20.7875 | -138.191 | 0.28425
170.001 | 14.9319 | 53.2156 | -20.8608 | -136.798 | 0.282
171.001 | 14.9323 | 52.2257 | -20.9856 | -136.402 | 0.27797
172.001 | 14.9336 | 51.1987 | -21.2152 | -135.608 | 0.27067
173.001 | 14.9365 | 50.2097 | -21.2997 | -135.531 | 0.26796
174.001 | 14.9357 | 49.1997 | -21.4216 | -134.562 | 0.26425
175.001 | 14.9341 | 48.1521 | -21.6714 | -134.003 | 0.2568
176.001 | 14.9371 | 47.2002 | -21.6868 | -133.732 | 0.25626
177.001 | 14.9353 | 46.1572 | -21.832 | -133.368 | 0.25206
178.002 | 14.9356 | 45.1482 | -21.7362 | -133.975 | 0.25485
179.002 | 14.9385 | 44.1442 | -21.8649 | -132.476 | 0.25102
180.002 | 14.9396 | 43.164 | -21.8547 | -132.133 | 0.25128
181.002 | 14.9406 | 42.1575 | -21.8903 | -131.4 | 0.25022
182.002 | 14.9395 | 41.1756 | -22.0002 | -133.107 | 0.24711
183.002 | 14.942 | 40.184 | -21.947 | -131.825 | 0.24856
184.001 | 14.9372 | 39.1768 | -21.9769 | -129.389 | 0.24784
185.001 | 14.9373 | 38.1651 | -22.2039 | -129.496 | 0.24144
186.002 | 14.9369 | 37.1976 | -22.2077 | -127.886 | 0.24135
187.001 | 14.933 | 36.1775 | -22.3384 | -126.243 | 0.23785
188.001 | 14.9322 | 35.1914 | -22.3781 | -125.5 | 0.23679
189.001 | 14.9363 | 34.1924 | -22.7173 | -125.419 | 0.22761
190.002 | 14.9349 | 33.1717 | -22.8261 | -126.587 | 0.22481
191.002 | 14.9368 | 32.1881 | -22.9215 | -125.794 | 0.22231
192.002 | 14.934 | 31.1792 | -23.0002 | -122.952 | 0.22037
193.001 | 14.9312 | 30.193 | -23.3044 | -123.683 | 0.21285
194.002 | 14.9298 | 29.1627 | -23.3096 | -122.741 | 0.21276
195.002 | 14.9279 | 28.196 | -23.5458 | -119.971 | 0.2071
196.001 | 14.9267 | 27.2303 | -23.6141 | -117.09 | 0.20551
197.002 | 14.9296 | 26.2034 | -23.7792 | -116.326 | 0.20157
198.001 | 14.9292 | 25.2045 | -23.9503 | -115.317 | 0.19764
199.001 | 14.9271 | 24.2134 | -24.1258 | -113.052 | 0.19374
200.001 | 14.9284 | 23.1911 | -24.2565 | -111.981 | 0.19082
201.002 | 14.9261 | 22.2245 | -24.2886 | -110.874 | 0.19016
202.002 | 14.929 | 21.2291 | -24.3291 | -110.916 | 0.18922
203.002 | 14.9266 | 20.2663 | -24.4584 | -109.454 | 0.18647
204.002 | 14.9217 | 19.2618 | -24.6042 | -109.888 | 0.18347
205.002 | 14.9284 | 18.2806 | -24.8131 | -111.069 | 0.17897
206.002 | 14.9287 | 17.2586 | -24.3979 | -108.285 | 0.18773
207.001 | 14.9274 | 16.2707 | -24.8084 | -108.108 | 0.17909
208.002 | 14.9296 | 15.2766 | -24.6128 | -105.381 | 0.18312
209.002 | 14.9308 | 14.2857 | -24.9868 | -106.143 | 0.17538
210.001 | 14.9278 | 13.3108 | -24.9254 | -104.22 | 0.17669
211.001 | 14.9331 | 12.2963 | -25.0132 | -102.008 | 0.1748
212.001 | 14.9319 | 11.3018 | -24.8839 | -100.476 | 0.17745
213.002 | 14.9276 | 10.259 | -24.8477 | -99.4477 | 0.17828
214.002 | 14.9311 | 9.2591 | -25.0127 | -98.2731 | 0.17485
215.002 | 14.9334 | 8.2835 | -25.4741 | -98.0433 | 0.16576
216.002 | 14.9331 | 7.283 | -25.4989 | -96.7369 | 0.16529
217.001 | 14.9352 | 6.3146 | -25.811 | -96.527 | 0.15942
218.002 | 14.9379 | 5.2827 | -25.9316 | -93.7277 | 0.15718
219.002 | 14.9387 | 4.2867 | -25.5865 | -92.9796 | 0.16353
220.002 | 14.9382 | 3.3053 | -25.8805 | -90.5759 | 0.1581
221.002 | 14.9366 | 2.3084 | -25.6026 | -86.931 | 0.16326
222.002 | 14.9358 | 1.3008 | -25.5334 | -86.4061 | 0.16459
223.001 | 14.9359 | 0.20462 | -26.1337 | -83.9981 | 0.1536
224.001 | 14.9368 | -0.69623 | -26.3228 | -82.9018 | 0.15027
225.001 | 14.9349 | -1.6928 | -26.2145 | -79.4424 | 0.15219
226.001 | 14.9319 | -2.6858 | -26.3375 | -78.7086 | 0.1501
227.002 | 14.9321 | -3.7048 | -26.2096 | -77.4799 | 0.15232
228.002 | 14.9276 | -4.6859 | -26.0501 | -75.409 | 0.15523
229.002 | 14.9245 | -5.7076 | -26.235 | -69.9804 | 0.15201
230.002 | 14.9239 | -6.6718 | -26.0818 | -69.1319 | 0.15473
231.001 | 14.9247 | -7.7516 | -25.7773 | -66.4106 | 0.16023
232.001 | 14.9291 | -8.7421 | -25.8517 | -65.2897 | 0.15879
233.001 | 14.93 | -9.7428 | -26.0198 | -62.7858 | 0.15573
234.001 | 14.9275 | -10.7446 | -26.5613 | -58.8794 | 0.14636
235.002 | 14.9287 | -11.7516 | -26.3049 | -60.182 | 0.15072
236.002 | 14.9316 | -12.7497 | -26.3821 | -56.7168 | 0.14934
237.001 | 14.9304 | -13.7641 | -26.4367 | -51.5601 | 0.14842
238.001 | 14.9289 | -14.7662 | -26.3743 | -50.3308 | 0.14952
239.002 | 14.9279 | -15.7516 | -26.3782 | -48.6586 | 0.14947
240.002 | 14.9305 | -16.7521 | -26.1447 | -46.0763 | 0.15349
241.002 | 14.9264 | -17.7361 | -26.2634 | -42.1176 | 0.15148
242.002 | 14.9297 | -18.733 | -26.3536 | -41.5015 | 0.14986
243.002 | 14.9281 | -19.7379 | -25.9943 | -41.0954 | 0.15622
244.001 | 14.9274 | -20.722 | -25.9139 | -43.4782 | 0.15768
245.001 | 14.9259 | -21.723 | -25.8364 | -38.8393 | 0.15913
246.002 | 14.9284 | -22.7237 | -25.6425 | -39.0097 | 0.16267
247.001 | 14.9247 | -23.7502 | -25.4544 | -36.8496 | 0.1663
248.001 | 14.9243 | -24.7333 | -25.2727 | -35.1716 | 0.16983
249.002 | 14.9233 | -25.7681 | -25.2648 | -31.7522 | 0.17
250.002 | 14.9227 | -26.7514 | -25.3632 | -30.8085 | 0.1681
251.001 | 14.9235 | -27.7646 | -25.3967 | -27.1166 | 0.16744
252.001 | 14.9264 | -28.7691 | -25.478 | -24.848 | 0.16582
253.002 | 14.9261 | -29.7578 | -25.3589 | -23.8942 | 0.16811
254.001 | 14.9251 | -30.7808 | -25.317 | -23.1883 | 0.16895
255.002 | 14.9221 | -31.7801 | -25.3616 | -25.0544 | 0.16814
256.001 | 14.922 | -32.7995 | -25.1643 | -21.4087 | 0.17201
257.002 | 14.9225 | -33.7561 | -24.8689 | -20.1179 | 0.17795
258.001 | 14.9263 | -34.7822 | -25.0085 | -20.1136 | 0.17503
259.002 | 14.9241 | -35.767 | -24.578 | -15.6985 | 0.18397
260.002 | 14.9265 | -36.7604 | -24.3125 | -15.8284 | 0.18963
261.001 | 14.9195 | -37.7573 | -24.3603 | -15.0664 | 0.18874
262.002 | 14.9268 | -38.7643 | -24.1706 | -13.5357 | 0.19275
263.002 | 14.9216 | -39.7611 | -24.0324 | -11.1655 | 0.19596
264.002 | 14.9205 | -40.7707 | -23.9016 | -11.7337 | 0.19896
265.002 | 14.9181 | -41.7618 | -23.7165 | -11.7912 | 0.2033
266.001 | 14.9179 | -42.7455 | -23.4204 | -7.5571 | 0.21036
267.002 | 14.9203 | -43.7392 | -23.3026 | -8.2816 | 0.21317
268.001 | 14.9209 | -44.7278 | -23.352 | -8.1188 | 0.21194
269.002 | 14.9185 | -45.7377 | -23.2778 | -8.3333 | 0.21382
270.002 | 14.9198 | -46.7387 | -23.1181 | -6.8305 | 0.21776
271.001 | 14.9188 | -47.7211 | -22.9161 | -3.7251 | 0.22291
272.001 | 14.9171 | -48.7112 | -22.9525 | -3.9919 | 0.22202
273.002 | 14.9176 | -49.7138 | -22.7405 | -3.2395 | 0.22749
274.001 | 14.9157 | -50.7389 | -22.7972 | -3.1426 | 0.22606
275.002 | 14.9169 | -51.7269 | -22.2174 | -1.5126 | 0.24163
276.002 | 14.9132 | -52.7258 | -22.0244 | -2.2612 | 0.24717
277.002 | 14.9144 | -53.709 | -22.3492 | -3.0442 | 0.23806
278.002 | 14.9141 | -54.7283 | -21.8639 | -1.3232 | 0.25176
279.001 | 14.9133 | -55.6859 | -22.0518 | -1.4466 | 0.24639
280.002 | 14.9155 | -56.6804 | -21.935 | -0.77958 | 0.24966
281.001 | 14.9155 | -57.7026 | -21.6146 | 0.83674 | 0.25904
282.002 | 14.9183 | -58.6686 | -21.7388 | 1.3464 | 0.25528
283.001 | 14.9171 | -59.6681 | -21.7996 | 0.18328 | 0.25354
284.001 | 14.9183 | -60.6412 | -21.5111 | 1.4175 | 0.26206
285.002 | 14.9197 | -61.6283 | -21.629 | 0.90311 | 0.25849
286.002 | 14.9208 | -62.6444 | -21.2484 | 2.6568 | 0.27003
287.001 | 14.9174 | -63.6494 | -21.3786 | 2.6629 | 0.26612
288.001 | 14.9189 | -64.645 | -21.3621 | 4.1587 | 0.26658
289.002 | 14.916 | -65.6221 | -20.9084 | 5.447 | 0.28097
290.002 | 14.9154 | -66.6232 | -20.8829 | 5.4931 | 0.28182
291.002 | 14.9162 | -67.6303 | -20.775 | 6.4068 | 0.28532
292.002 | 14.9158 | -68.6567 | -20.6428 | 6.2819 | 0.2897
293.002 | 14.913 | -69.6102 | -20.638 | 6.2733 | 0.28996
294.002 | 14.913 | -70.6489 | -20.7182 | 7.4358 | 0.28729
295.001 | 14.913 | -71.6274 | -20.6381 | 8.4868 | 0.28996
296.001 | 14.9145 | -72.5925 | -20.7045 | 8.9175 | 0.2877
297.002 | 14.914 | -73.6246 | -20.7367 | 9.2435 | 0.28665
298.001 | 14.9141 | -74.6142 | -20.7299 | 10.1376 | 0.28687
299.001 | 14.9168 | -75.5895 | -20.7381 | 10.6572 | 0.28651
300.002 | 14.916 | -76.5908 | -20.9792 | 11.5872 | 0.27869
301.002 | 14.9149 | -77.5732 | -20.809 | 12.6427 | 0.28424
302.002 | 14.9146 | -78.6205 | -20.774 | 12.4409 | 0.2854
303.001 | 14.9167 | -79.623 | -20.6806 | 13.9423 | 0.28841
304.001 | 14.9206 | -80.5884 | -20.8131 | 14.5335 | 0.28392
305.001 | 14.9146 | -81.6057 | -20.9415 | 15.5109 | 0.27995
306.002 | 14.9134 | -82.6066 | -20.8145 | 16.1625 | 0.28411
307.002 | 14.913 | -83.6103 | -20.7029 | 15.227 | 0.2878
308.001 | 14.9157 | -84.6149 | -20.5453 | 15.3299 | 0.29298
309.001 | 14.9142 | -85.5977 | -20.5604 | 16.1583 | 0.29252
310.002 | 14.9166 | -86.6055 | -20.5285 | 18.0029 | 0.29352
311.001 | 14.9149 | -87.6482 | -20.5306 | 16.8583 | 0.2935
312.002 | 14.9149 | -88.6353 | -20.468 | 18.2197 | 0.29562
313.002 | 14.9143 | -89.621 | -20.8162 | 18.9892 | 0.28403
314.001 | 14.9126 | -90.6466 | -20.6142 | 18.767 | 0.29077
315.002 | 14.9094 | -91.6385 | -20.7045 | 19.6076 | 0.28787
316.002 | 14.9095 | -92.6323 | -20.8822 | 19.7346 | 0.28203
317.001 | 14.9109 | -93.6174 | -20.7788 | 21.2478 | 0.28536
318.002 | 14.9118 | -94.597 | -20.8909 | 21.9289 | 0.28168
319.002 | 14.9104 | -95.6008 | -20.9861 | 22.6889 | 0.27865
320.002 | 14.9124 | -96.5616 | -20.7955 | 23.0476 | 0.28476
321.002 | 14.9152 | -97.5911 | -20.6865 | 23.9727 | 0.28827
322.002 | 14.9126 | -98.5654 | -20.4717 | 23.8706 | 0.29558
323.002 | 14.9108 | -99.594 | -20.3557 | 24.0012 | 0.29962
324.002 | 14.9122 | -100.601 | -20.5701 | 25.8021 | 0.29226
325.002 | 14.9084 | -101.597 | -20.4236 | 26.0088 | 0.29736
326.002 | 14.9081 | -102.579 | -20.4082 | 25.057 | 0.2979
327.002 | 14.9034 | -103.611 | -20.3862 | 25.9095 | 0.29882
328.001 | 14.9035 | -104.577 | -20.5115 | 26.5909 | 0.29453
329.001 | 14.9061 | -105.63 | -20.3972 | 27.7018 | 0.29835
330.002 | 14.9075 | -106.632 | -20.5609 | 28.4128 | 0.29273
331.002 | 14.9076 | -107.594 | -20.5058 | 28.9152 | 0.29459
332.001 | 14.9054 | -108.633 | -20.5211 | 28.2926 | 0.29414
333.002 | 14.9091 | -109.619 | -20.7159 | 29.7218 | 0.2875
334.001 | 14.9059 | -110.576 | -20.73 | 30.7613 | 0.28714
335.002 | 14.909 | -111.619 | -20.7299 | 32.3331 | 0.28704
336.002 | 14.9104 | -112.614 | -20.7355 | 33.2228 | 0.28681
337.002 | 14.9092 | -113.62 | -20.8398 | 33.8897 | 0.28342
338.001 | 14.9102 | -114.644 | -20.7617 | 34.6885 | 0.28595
339.002 | 14.9133 | -115.615 | -20.7892 | 34.1005 | 0.28495
340.001 | 14.9108 | -116.634 | -20.8486 | 34.4799 | 0.28308
341.002 | 14.9091 | -117.604 | -20.9212 | 34.0004 | 0.28078
342.002 | 14.9081 | -118.605 | -21.1848 | 34.8863 | 0.27242
343.002 | 14.9111 | -119.626 | -21.1593 | 37.5102 | 0.27312
344.001 | 14.9144 | -120.578 | -20.9615 | 38.5027 | 0.27931
345.002 | 14.9137 | -121.591 | -20.9222 | 37.8355 | 0.2806
346.002 | 14.9119 | -122.603 | -20.8879 | 38.8165 | 0.28177
347.001 | 14.9086 | -123.635 | -20.8756 | 38.4976 | 0.28228
348.002 | 14.9059 | -124.61 | -21.0276 | 39.0467 | 0.27747
349.002 | 14.9048 | -125.573 | -21.2611 | 40.5916 | 0.27014
350.002 | 14.9047 | -126.556 | -21.3089 | 39.865 | 0.26866
351.002 | 14.9034 | -127.588 | -21.3143 | 41.6607 | 0.26853
352.001 | 14.9077 | -128.604 | -21.4682 | 41.7012 | 0.26368
353.001 | 14.9083 | -129.587 | -21.4867 | 42.582 | 0.2631
354.002 | 14.9093 | -130.586 | -21.3746 | 43.3119 | 0.26649
355.002 | 14.9106 | -131.592 | -21.435 | 42.8481 | 0.2646
356.002 | 14.9118 | -132.583 | -21.5321 | 44.3728 | 0.26163
357.002 | 14.9147 | -133.59 | -21.5019 | 46.6155 | 0.26245
358.001 | 14.9129 | -134.606 | -21.5173 | 46.0569 | 0.26204
359.001 | 14.9149 | -135.387 | -21.5595 | 46.7427 | 0.26071
FREQ | 1.5754
CONICAL | CUTTHETA= | 0
ANGLE | RHC | RPHD | LHC | LPHD | AXIAL
0.0034 | 14.9283 | -170.075 | -20.2227 | 29.6984 | 0.30362
1.0016 | 14.927 | -171.108 | -20.2446 | 31.2032 | 0.30291
2.0017 | 14.9236 | -172.197 | -20.359 | 32.5296 | 0.29906
3.0013 | 14.9153 | -173.088 | -20.3664 | 32.9984 | 0.29909
4.0016 | 14.9196 | -174.041 | -20.4962 | 32.9823 | 0.29451
5.0014 | 14.9177 | -175.13 | -20.6071 | 34.555 | 0.29083
6.0011 | 14.9166 | -176.086 | -20.7301 | 35.0742 | 0.28678
7.0013 | 14.9174 | -177.09 | -20.774 | 35.6304 | 0.28531
8.0014 | 14.9194 | -178.088 | -20.9528 | 36.9498 | 0.27943
9.0018 | 14.9186 | -179.095 | -21.1486 | 37.2362 | 0.27322
10.0019 | 14.9165 | 179.905 | -21.1033 | 38.504 | 0.27472
11.0018 | 14.9178 | 178.888 | -21.1067 | 40.0802 | 0.27457
12.0014 | 14.9161 | 177.919 | -21.2103 | 41.2502 | 0.27137
13.0014 | 14.9171 | 176.904 | -21.1629 | 43.0367 | 0.27282
14.0011 | 14.9164 | 175.897 | -21.2434 | 45.1815 | 0.27033
15.0016 | 14.9147 | 174.918 | -21.5638 | 45.1287 | 0.26059
16.0019 | 14.9155 | 173.922 | -21.2541 | 47.129 | 0.27002
17.0013 | 14.914 | 172.909 | -21.7693 | 46.6257 | 0.25451
18.0011 | 14.9162 | 171.94 | -21.5977 | 49.0828 | 0.25953
19.0014 | 14.9137 | 170.898 | -21.8735 | 47.8663 | 0.25149
20.0013 | 14.9167 | 169.905 | -21.9745 | 48.9604 | 0.24849
21.0019 | 14.9129 | 168.894 | -22.1068 | 52.0598 | 0.24485
22.0005 | 14.9132 | 167.914 | -22.3656 | 53.1143 | 0.23765
23.0014 | 14.9098 | 166.931 | -22.2951 | 54.6949 | 0.23968
24.0011 | 14.9085 | 165.941 | -22.176 | 56.2676 | 0.24302
25.0008 | 14.9101 | 164.928 | -22.3719 | 57.3366 | 0.23756
26.0015 | 14.9115 | 163.963 | -22.3217 | 58.7093 | 0.2389
27.0014 | 14.9122 | 162.921 | -22.5756 | 58.9749 | 0.232
28.0014 | 14.9147 | 161.931 | -22.4366 | 59.7543 | 0.23567
29.0013 | 14.9178 | 160.951 | -22.483 | 61.662 | 0.23433
30.0014 | 14.9133 | 159.913 | -22.9273 | 62.3616 | 0.22276
31.0019 | 14.9207 | 158.935 | -22.7051 | 62.6144 | 0.22834
32.0014 | 14.9177 | 157.909 | -23.1982 | 63.9701 | 0.21581
33.0016 | 14.9136 | 156.896 | -22.976 | 64.9285 | 0.22151
34.0015 | 14.9152 | 155.931 | -23.2143 | 67.2784 | 0.21547
35.0016 | 14.9131 | 154.914 | -23.0073 | 67.2154 | 0.22072
36.0014 | 14.9156 | 153.876 | -23.2681 | 69.3384 | 0.21413
37.0013 | 14.9161 | 152.88 | -23.331 | 69.7815 | 0.21257
38.0013 | 14.9134 | 151.877 | -23.6577 | 72.4041 | 0.20479
39.001 | 14.9157 | 150.901 | -23.4828 | 72.3912 | 0.2089
40.0015 | 14.9167 | 149.852 | -23.7989 | 75.2076 | 0.20141
41.0022 | 14.9126 | 148.881 | -23.851 | 77.936 | 0.2003
42.002 | 14.9136 | 147.877 | -23.627 | 78.9624 | 0.20551
43.0015 | 14.9137 | 146.862 | -23.8309 | 80.5083 | 0.20074
44.0014 | 14.9143 | 145.856 | -23.8033 | 82.4816 | 0.20137
45.0014 | 14.9181 | 144.879 | -24.1189 | 83.7482 | 0.19409
46.0015 | 14.9166 | 143.886 | -23.9509 | 85.508 | 0.19792
47.0015 | 14.9193 | 142.892 | -23.9018 | 86.7418 | 0.19898
48.0012 | 14.915 | 141.861 | -24.2578 | 90.4676 | 0.19108
49.0012 | 14.9167 | 140.894 | -23.8743 | 88.7786 | 0.19967
50.002 | 14.9169 | 139.882 | -24.0831 | 93.0148 | 0.19492
51.0009 | 14.9172 | 138.895 | -24.0393 | 94.4535 | 0.1959
52.0007 | 14.916 | 137.882 | -24.2716 | 97.7188 | 0.19076
53.0014 | 14.9141 | 136.862 | -23.935 | 98.983 | 0.19834
54.0015 | 14.9161 | 135.884 | -24.3777 | 102.241 | 0.18844
55.0018 | 14.9127 | 134.88 | -24.1119 | 104.345 | 0.19437
56.0013 | 14.9103 | 133.91 | -24.0892 | 105.994 | 0.19493
57.0013 | 14.9101 | 132.853 | -24.1928 | 111.215 | 0.19263
58.0012 | 14.9106 | 131.904 | -23.991 | 110.23 | 0.19714
59.0014 | 14.9107 | 130.881 | -23.894 | 110.637 | 0.19936
60.0014 | 14.9066 | 129.873 | -24.0592 | 114.552 | 0.19569
61.0019 | 14.9079 | 128.874 | -24.2139 | 114.74 | 0.19221
62.0012 | 14.9066 | 127.885 | -24.2305 | 118.089 | 0.19187
63.0013 | 14.9062 | 126.876 | -24.4431 | 121.27 | 0.18724
64.001 | 14.9075 | 125.872 | -24.17 | 121.371 | 0.19319
65.0015 | 14.9067 | 124.885 | -24.065 | 121.79 | 0.19556
66.0016 | 14.9059 | 123.896 | -24.0156 | 122.361 | 0.19669
67.0015 | 14.9067 | 122.893 | -23.7416 | 124.765 | 0.20298
68.0015 | 14.9038 | 121.89 | -23.498 | 127.218 | 0.20882
69.0015 | 14.9059 | 120.912 | -23.6087 | 127.714 | 0.20613
70.0016 | 14.9048 | 119.909 | -23.2557 | 131.948 | 0.21471
71.0009 | 14.9029 | 118.913 | -23.1453 | 132.803 | 0.2175
72.0009 | 14.9058 | 117.903 | -22.8602 | 135.175 | 0.22468
73.0013 | 14.9097 | 116.882 | -23.1205 | 136.003 | 0.21795
74.0013 | 14.909 | 115.892 | -22.9699 | 139.266 | 0.22178
75.0014 | 14.909 | 114.867 | -22.9002 | 137.077 | 0.22357
76.0014 | 14.9106 | 113.863 | -22.7602 | 139.953 | 0.22716
77.0011 | 14.9042 | 112.857 | -22.6728 | 140.639 | 0.22962
78.0013 | 14.9087 | 111.894 | -22.463 | 143.067 | 0.23512
79.0016 | 14.9074 | 110.876 | -22.4366 | 144.041 | 0.23587
80.0008 | 14.9076 | 109.881 | -22.2088 | 145.082 | 0.24213
81.0016 | 14.9074 | 108.88 | -22.064 | 145.462 | 0.24621
82.0022 | 14.9094 | 107.851 | -21.9313 | 146.467 | 0.24994
83.0012 | 14.909 | 106.857 | -21.8598 | 148.026 | 0.25202
84.002 | 14.91 | 105.858 | -21.6272 | 149.26 | 0.25883
85.0009 | 14.9127 | 104.852 | -21.5347 | 151.253 | 0.26152
86.0014 | 14.9112 | 103.864 | -21.548 | 151.146 | 0.26116
87.0011 | 14.9143 | 102.833 | -21.4365 | 150.755 | 0.26445
88.0011 | 14.9178 | 101.825 | -21.0482 | 153.051 | 0.27643
89.001 | 14.9163 | 100.832 | -21.1598 | 154.211 | 0.27295
90.0008 | 14.9203 | 99.8349 | -21.0188 | 153.991 | 0.27728
91.0023 | 14.9194 | 98.8141 | -20.9944 | 154.705 | 0.27809
92.0019 | 14.9227 | 97.8321 | -20.9077 | 155.769 | 0.28078
93.0014 | 14.921 | 96.8278 | -20.7691 | 156.628 | 0.28535
94.0012 | 14.9195 | 95.8452 | -20.4483 | 158.164 | 0.29614
95.0013 | 14.9204 | 94.8425 | -20.69 | 158.357 | 0.28798
96.0015 | 14.9196 | 93.8423 | -20.3563 | 159.018 | 0.29929
97.0013 | 14.9237 | 92.8343 | -20.2286 | 159.082 | 0.30358
98.0011 | 14.9177 | 91.8159 | -20.4583 | 160.304 | 0.29586
99.0015 | 14.9204 | 90.8063 | -20.2675 | 160.429 | 0.30234
100.001 | 14.9181 | 89.7927 | -20.4648 | 161.148 | 0.29563
101.001 | 14.9213 | 88.7839 | -20.2854 | 162.379 | 0.30168
102.001 | 14.923 | 87.7791 | -20.3559 | 161.871 | 0.29918
103.001 | 14.9205 | 86.7823 | -20.1797 | 163.54 | 0.30541
104.001 | 14.9226 | 85.7588 | -20.2486 | 164.374 | 0.30292
105.002 | 14.9241 | 84.7983 | -20.0828 | 165.912 | 0.30871
106.002 | 14.9254 | 83.8044 | -20.1181 | 165.725 | 0.30741
107.001 | 14.9207 | 82.7384 | -20.0426 | 166.856 | 0.31026
108.001 | 14.9263 | 81.7832 | -20.3355 | 166.965 | 0.29978
109.002 | 14.9233 | 80.7642 | -19.9089 | 168.146 | 0.31498
110.001 | 14.9238 | 79.8027 | -19.9336 | 169.471 | 0.31406
111.002 | 14.9227 | 78.7703 | -19.9481 | 168.914 | 0.31358
112.002 | 14.9214 | 77.7665 | -19.6978 | 169.571 | 0.3228
113.002 | 14.927 | 76.7767 | -19.6811 | 170.561 | 0.32321
114.001 | 14.9257 | 75.7889 | -19.3839 | 171.54 | 0.33452
115.002 | 14.9243 | 74.7887 | -19.4905 | 172.429 | 0.33049
116.001 | 14.9257 | 73.8197 | -19.3905 | 173.256 | 0.33427
117.001 | 14.9276 | 72.8082 | -19.377 | 174.313 | 0.33471
118.001 | 14.9273 | 71.7918 | -19.0483 | 174.168 | 0.34764
119.002 | 14.9275 | 70.8202 | -19.3699 | 176.201 | 0.33499
120.001 | 14.9289 | 69.7837 | -19.2129 | 177.647 | 0.34104
121.002 | 14.9304 | 68.7997 | -19.3756 | 177.514 | 0.33465
122.001 | 14.9253 | 67.7802 | -19.341 | 177.475 | 0.33619
123.002 | 14.9298 | 66.7669 | -19.3331 | 178.631 | 0.33632
124.001 | 14.9273 | 65.7804 | -19.2491 | 177.904 | 0.33969
125.001 | 14.9253 | 64.7596 | -19.1071 | 178.602 | 0.34537
126.001 | 14.9273 | 63.7673 | -18.8834 | 178.132 | 0.3543
127.002 | 14.9249 | 62.7637 | -18.8724 | 179.42 | 0.35485
128.001 | 14.9269 | 61.7776 | -18.7435 | -179.863 | 0.36007
129.001 | 14.9236 | 60.7532 | -18.8651 | -178.96 | 0.3552
130.001 | 14.9285 | 59.781 | -18.7722 | -178.024 | 0.35882
131.001 | 14.924 | 58.7839 | -18.6667 | -177.064 | 0.36339
132.002 | 14.9241 | 57.7935 | -18.6191 | -176.927 | 0.36538
133.001 | 14.9234 | 56.7881 | -18.8132 | -175.199 | 0.35733
134.001 | 14.9242 | 55.8015 | -18.5411 | -175.672 | 0.36867
135.001 | 14.9229 | 54.8205 | -18.5653 | -173.927 | 0.3677
136.001 | 14.9254 | 53.8242 | -18.7179 | -173.023 | 0.36119
137.002 | 14.9291 | 52.8036 | -18.7468 | -171.863 | 0.35984
138.002 | 14.9268 | 51.8255 | -18.6188 | -171.383 | 0.36528
139.001 | 14.9227 | 50.8014 | -18.5829 | -171.94 | 0.36697
140.001 | 14.9271 | 49.8531 | -18.5598 | -170.629 | 0.36776
141.001 | 14.9274 | 48.8197 | -18.5684 | -170.06 | 0.36738
142.002 | 14.9269 | 47.8502 | -18.4719 | -169.86 | 0.37151
143.001 | 14.9266 | 46.844 | -18.4946 | -169.225 | 0.37055
144.001 | 14.9292 | 45.8535 | -18.5656 | -168.633 | 0.36743
145.001 | 14.9251 | 44.8641 | -18.6035 | -167.461 | 0.366
146.001 | 14.923 | 43.8471 | -18.5382 | -168.933 | 0.36885
147.001 | 14.9249 | 42.8364 | -18.5796 | -167.192 | 0.36702
148.001 | 14.9258 | 41.8577 | -18.5808 | -166.313 | 0.36693
149.001 | 14.9227 | 40.8803 | -18.7015 | -166.707 | 0.36199
150.001 | 14.9204 | 39.8537 | -18.7202 | -165.863 | 0.36131
151.002 | 14.921 | 38.8478 | -18.667 | -165.907 | 0.3635
152.002 | 14.9201 | 37.8426 | -18.6432 | -165.137 | 0.36454
153.001 | 14.9216 | 36.8736 | -18.6576 | -165.067 | 0.36387
154.001 | 14.9198 | 35.8691 | -18.525 | -164.91 | 0.36954
155.001 | 14.9186 | 34.8592 | -18.5985 | -162.809 | 0.36648
156.001 | 14.9198 | 33.8374 | -18.4533 | -162.076 | 0.37261
157.001 | 14.9187 | 32.8373 | -18.6497 | -159.904 | 0.36432
158.001 | 14.9207 | 31.7973 | -18.6664 | -160.501 | 0.36354
159.001 | 14.9215 | 30.8021 | -18.7827 | -159.142 | 0.35867
160.002 | 14.9255 | 29.825 | -18.7042 | -159.818 | 0.36176
161.001 | 14.9242 | 28.7834 | -18.6448 | -158.619 | 0.3643
162.002 | 14.928 | 27.8128 | -18.631 | -159.981 | 0.36472
163.001 | 14.9271 | 26.7717 | -18.4841 | -159.938 | 0.37098
164.001 | 14.9277 | 25.7887 | -18.5241 | -158.521 | 0.36925
165.002 | 14.9261 | 24.812 | -18.5217 | -157.898 | 0.36942
166.001 | 14.9283 | 23.7497 | -18.6361 | -156.422 | 0.36449
167.001 | 14.9276 | 22.7616 | -18.7856 | -157.472 | 0.3583
168.001 | 14.9259 | 21.7603 | -18.8274 | -156.672 | 0.35665
169.001 | 14.9272 | 20.7759 | -18.9122 | -157.178 | 0.35313
170.001 | 14.9252 | 19.7863 | -18.922 | -156.076 | 0.35281
171.001 | 14.9259 | 18.7762 | -19.0238 | -156.573 | 0.34867
172.001 | 14.9236 | 17.7737 | -19.162 | -156.07 | 0.34326
173.001 | 14.9218 | 16.7504 | -19.2123 | -155.393 | 0.34135
174.001 | 14.9211 | 15.7657 | -19.2983 | -153.3 | 0.33801
175.001 | 14.9226 | 14.7443 | -19.355 | -152.525 | 0.33575
176.001 | 14.9245 | 13.7482 | -19.6142 | -153.192 | 0.32581
177.001 | 14.9242 | 12.7451 | -19.5433 | -152.568 | 0.32849
178.002 | 14.9247 | 11.7281 | -19.7145 | -151.5 | 0.32206
179.002 | 14.9215 | 10.7285 | -19.9071 | -150.867 | 0.31511
180.002 | 14.9223 | 9.6818 | -20.0908 | -150.306 | 0.30849
181.002 | 14.9228 | 8.7131 | -20.1622 | -149.552 | 0.30594
182.002 | 14.9231 | 7.7073 | -20.1972 | -149.366 | 0.3047
183.002 | 14.9267 | 6.7076 | -20.3711 | -149.995 | 0.29854
184.001 | 14.9243 | 5.7144 | -20.5194 | -148.309 | 0.29357
185.001 | 14.9233 | 4.7329 | -20.7044 | -148.126 | 0.28741
186.002 | 14.9246 | 3.7448 | -20.72 | -146.174 | 0.28685
187.001 | 14.9247 | 2.7213 | -20.6617 | -143.205 | 0.28878
188.001 | 14.9213 | 1.7574 | -20.791 | -143.139 | 0.28462
189.001 | 14.9233 | 0.72499 | -20.9935 | -141.526 | 0.278
190.002 | 14.9196 | -0.25142 | -20.9126 | -139.577 | 0.28072
191.002 | 14.9208 | -1.2594 | -21.251 | -138.938 | 0.26996
192.002 | 14.9187 | -2.2323 | -21.3043 | -137.59 | 0.26837
193.001 | 14.9191 | -3.2342 | -21.5252 | -137.15 | 0.26162
194.002 | 14.9137 | -4.2438 | -21.6778 | -135.362 | 0.25722
195.002 | 14.9176 | -5.2401 | -21.7598 | -134.837 | 0.25469
196.001 | 14.9173 | -6.1936 | -21.6441 | -132.632 | 0.25811
197.002 | 14.9211 | -7.2126 | -21.5843 | -130.899 | 0.25978
198.001 | 14.9251 | -8.1916 | -21.8098 | -130.7 | 0.25301
199.001 | 14.9219 | -9.2304 | -21.7547 | -129.127 | 0.25471
200.001 | 14.923 | -10.2383 | -21.7147 | -128.605 | 0.25585
201.002 | 14.9215 | -11.2299 | -21.9554 | -127.745 | 0.2489
202.002 | 14.9194 | -12.2359 | -21.9794 | -126.738 | 0.24828
203.002 | 14.9194 | -13.1995 | -22.2103 | -124.84 | 0.24176
204.002 | 14.9167 | -14.1665 | -22.409 | -124.118 | 0.23637
205.002 | 14.9197 | -15.1532 | -22.6138 | -123.051 | 0.23078
206.002 | 14.9192 | -16.135 | -22.829 | -121.461 | 0.22514
207.001 | 14.9183 | -17.1678 | -22.7869 | -120.158 | 0.22626
208.002 | 14.9165 | -18.1282 | -23.0965 | -118.59 | 0.21838
209.002 | 14.9205 | -19.1162 | -22.9012 | -117.82 | 0.22325
210.001 | 14.9224 | -20.1039 | -23.1808 | -117.322 | 0.21613
211.001 | 14.9232 | -21.0768 | -23.2437 | -114.932 | 0.21455
212.001 | 14.9208 | -22.1067 | -23.542 | -114.65 | 0.20736
213.002 | 14.9165 | -23.0833 | -23.3243 | -113.652 | 0.21273
214.002 | 14.9207 | -24.0765 | -23.8142 | -112.323 | 0.20096
215.002 | 14.9157 | -25.1037 | -23.4967 | -111.315 | 0.20857
216.002 | 14.918 | -26.1084 | -23.8116 | -108.818 | 0.20109
217.001 | 14.9145 | -27.0871 | -23.9966 | -105.332 | 0.19693
218.002 | 14.9198 | -28.1003 | -24.1197 | -104.922 | 0.19404
219.002 | 14.9219 | -29.0712 | -24.494 | -103.529 | 0.18581
220.002 | 14.922 | -30.1156 | -24.3367 | -103.807 | 0.1892
221.002 | 14.9203 | -31.0935 | -24.3195 | -101.003 | 0.18961
222.002 | 14.9183 | -32.085 | -24.3039 | -99.733 | 0.19
223.001 | 14.9171 | -33.1902 | -24.085 | -98.0925 | 0.19488
224.001 | 14.92 | -34.0942 | -24.5783 | -94.8292 | 0.18405
225.001 | 14.9199 | -35.0765 | -24.5515 | -93.9912 | 0.18463
226.001 | 14.9209 | -36.0913 | -24.7557 | -90.8512 | 0.18031
227.002 | 14.9169 | -37.0718 | -24.7034 | -89.4058 | 0.18149
228.002 | 14.9206 | -38.0642 | -24.5213 | -88.8338 | 0.18526
229.002 | 14.9203 | -39.0935 | -24.9014 | -86.8659 | 0.17733
230.002 | 14.9188 | -40.108 | -24.5703 | -85.0309 | 0.18425
231.001 | 14.918 | -41.1643 | -24.4771 | -84.6306 | 0.18625
232.001 | 14.9228 | -42.1798 | -24.6236 | -81.2347 | 0.18304
233.001 | 14.9215 | -43.1775 | -24.5209 | -79.5002 | 0.18524
234.001 | 14.9194 | -44.174 | -24.6846 | -76.4947 | 0.18183
235.002 | 14.919 | -45.1974 | -24.584 | -73.6697 | 0.18396
236.002 | 14.9179 | -46.1849 | -24.3221 | -71.9388 | 0.18961
237.001 | 14.9197 | -47.2016 | -24.3028 | -69.308 | 0.18999
238.001 | 14.9206 | -48.1797 | -24.1183 | -67.6397 | 0.19405
239.002 | 14.9185 | -49.1733 | -23.9614 | -66.028 | 0.19764
240.002 | 14.9171 | -50.1631 | -23.9198 | -63.1165 | 0.19862
241.002 | 14.917 | -51.1723 | -23.7849 | -62.842 | 0.20173
242.002 | 14.9201 | -52.1336 | -23.7684 | -57.8047 | 0.20204
243.002 | 14.9181 | -53.1516 | -24.0371 | -58.4754 | 0.19593
244.001 | 14.9187 | -54.1252 | -24.0118 | -57.1659 | 0.19649
245.001 | 14.9194 | -55.1283 | -24.0589 | -55.043 | 0.19541
246.002 | 14.9166 | -56.1374 | -23.9051 | -54.902 | 0.19897
247.001 | 14.914 | -57.1413 | -23.9191 | -52.0276 | 0.1987
248.001 | 14.9131 | -58.1215 | -23.8338 | -52.9005 | 0.20069
249.002 | 14.9081 | -59.1189 | -23.6528 | -50.651 | 0.20503
250.002 | 14.9087 | -60.1397 | -23.3434 | -45.61 | 0.21245
251.001 | 14.9033 | -61.1626 | -23.1501 | -45.9794 | 0.21737
252.001 | 14.9079 | -62.1437 | -23.1479 | -43.0205 | 0.21731
253.002 | 14.9053 | -63.1407 | -23.0759 | -41.3488 | 0.21918
254.001 | 14.9084 | -64.1604 | -22.9243 | -38.4801 | 0.22296
255.002 | 14.9059 | -65.1434 | -23.0244 | -37.7451 | 0.22047
256.001 | 14.906 | -66.1216 | -22.664 | -34.0097 | 0.22981
257.002 | 14.9089 | -67.1468 | -22.5704 | -33.316 | 0.23222
258.001 | 14.9052 | -68.1402 | -22.3312 | -32.2641 | 0.23881
259.002 | 14.9047 | -69.1519 | -22.4491 | -31.1144 | 0.2356
260.002 | 14.907 | -70.1236 | -22.3372 | -31.1039 | 0.2386
261.001 | 14.9049 | -71.1278 | -22.4129 | -29.7546 | 0.23658
262.002 | 14.9116 | -72.1364 | -22.1501 | -28.6116 | 0.24366
263.002 | 14.91 | -73.1161 | -22.0739 | -28.7368 | 0.24585
264.002 | 14.9086 | -74.1212 | -21.8685 | -27.6116 | 0.25178
265.002 | 14.9047 | -75.1303 | -21.4538 | -26.2804 | 0.26421
266.001 | 14.9079 | -76.1433 | -21.4034 | -24.8523 | 0.26565
267.002 | 14.9087 | -77.1117 | -21.3197 | -24.7322 | 0.2682
268.001 | 14.9083 | -78.1199 | -21.431 | -23.945 | 0.2648
269.002 | 14.9085 | -79.1446 | -21.2089 | -21.9406 | 0.27165
270.002 | 14.904 | -80.1306 | -21.2358 | -21.4637 | 0.27095
271.001 | 14.912 | -81.1462 | -20.8562 | -20.37 | 0.28279
272.001 | 14.9073 | -82.1453 | -20.755 | -20.2262 | 0.28627
273.002 | 14.9064 | -83.135 | -20.7099 | -19.2344 | 0.28779
274.001 | 14.9058 | -84.1126 | -20.5841 | -19.526 | 0.29201
275.002 | 14.9072 | -85.1019 | -20.7327 | -19.0834 | 0.28701
276.002 | 14.9099 | -86.0838 | -20.6033 | -17.9229 | 0.29122
277.002 | 14.9096 | -87.0728 | -20.8906 | -17.9678 | 0.28175
278.002 | 14.9064 | -88.0859 | -20.6995 | -17.6113 | 0.28813
279.001 | 14.9069 | -89.0868 | -20.4346 | -16.234 | 0.29704
280.002 | 14.9087 | -90.1147 | -20.5156 | -15.8614 | 0.29422
281.001 | 14.9075 | -91.0745 | -20.3351 | -15.6359 | 0.30044
282.002 | 14.9118 | -92.0621 | -20.206 | -15.3919 | 0.30479
283.001 | 14.9064 | -93.0707 | -20.1601 | -14.488 | 0.3066
284.001 | 14.9065 | -94.0575 | -20.113 | -13.7877 | 0.30826
285.002 | 14.9077 | -95.0504 | -19.9771 | -12.7649 | 0.31308
286.002 | 14.9055 | -96.0407 | -19.9271 | -12.0836 | 0.31497
287.001 | 14.9041 | -97.0647 | -20.0958 | -10.9803 | 0.30895
288.001 | 14.9049 | -98.0629 | -19.9078 | -11.9546 | 0.31569
289.002 | 14.9058 | -99.0592 | -19.8242 | -10.9357 | 0.31871
290.002 | 14.9026 | -100.054 | -19.8807 | -10.8989 | 0.31676
291.002 | 14.9033 | -101.045 | -19.7635 | -10.4699 | 0.32104
292.002 | 14.9047 | -102.064 | -19.9396 | -10.5025 | 0.31454
293.002 | 14.9047 | -103.039 | -19.6602 | -9.2689 | 0.32483
294.002 | 14.9074 | -104.052 | -19.5695 | -8.3921 | 0.32813
295.001 | 14.9061 | -105.048 | -19.4648 | -6.938 | 0.33216
296.001 | 14.9077 | -106.021 | -19.314 | -6.6694 | 0.33792
297.002 | 14.9076 | -107.02 | -19.334 | -5.1151 | 0.33715
298.001 | 14.9098 | -108.052 | -19.1943 | -4.227 | 0.34253
299.001 | 14.9105 | -109.047 | -19.1839 | -3.8684 | 0.34291
300.002 | 14.9112 | -110.023 | -19.128 | -3.0734 | 0.34509
301.002 | 14.9106 | -111.026 | -19.2379 | -1.9656 | 0.34078
302.002 | 14.9058 | -112.058 | -18.9831 | -0.78633 | 0.35112
303.001 | 14.9064 | -113.018 | -19.1179 | -0.63638 | 0.34569
304.001 | 14.9065 | -114.019 | -18.8964 | -0.20252 | 0.35462
305.001 | 14.9052 | -115.02 | -19.1139 | 0.6007 | 0.3459
306.002 | 14.9017 | -115.982 | -18.9396 | 1.5763 | 0.35305
307.002 | 14.9042 | -116.98 | -18.8911 | 1.8324 | 0.35493
308.001 | 14.9048 | -117.998 | -18.955 | 3.3401 | 0.3523
309.001 | 14.9071 | -119.002 | -18.7527 | 3.8016 | 0.36051
310.002 | 14.9062 | -120.025 | -18.7142 | 3.4679 | 0.36215
311.001 | 14.9029 | -121.005 | -18.7163 | 4.3405 | 0.3622
312.002 | 14.9013 | -122.034 | -18.854 | 5.14 | 0.35657
313.002 | 14.9021 | -123.016 | -18.6201 | 5.4892 | 0.36627
314.001 | 14.9035 | -124.01 | -18.6571 | 6.5024 | 0.36465
315.002 | 14.9041 | -124.998 | -18.7879 | 8.0973 | 0.35918
316.002 | 14.9004 | -126.013 | -18.5685 | 7.5229 | 0.36852
317.001 | 14.9055 | -126.993 | -18.6403 | 8.1975 | 0.36527
318.002 | 14.9086 | -128.02 | -18.5679 | 9.0026 | 0.3682
319.002 | 14.9075 | -128.997 | -18.6121 | 9.3197 | 0.36638
320.002 | 14.9071 | -130.043 | -18.7714 | 10.1762 | 0.35973
321.002 | 14.9109 | -131.024 | -18.5846 | 9.6398 | 0.36739
322.002 | 14.9074 | -132.028 | -18.5723 | 10.4641 | 0.36806
323.002 | 14.9046 | -133.038 | -18.6794 | 9.913 | 0.36367
324.002 | 14.9063 | -134.035 | -18.7263 | 10.0929 | 0.36164
325.002 | 14.9032 | -135.003 | -18.811 | 11.8727 | 0.35826
326.002 | 14.9039 | -135.991 | -18.7946 | 11.8141 | 0.35891
327.002 | 14.9031 | -137.023 | -18.6951 | 12.3857 | 0.36308
328.001 | 14.9021 | -137.991 | -18.662 | 13.046 | 0.36451
329.001 | 14.9001 | -138.994 | -18.7739 | 14.009 | 0.35992
330.002 | 14.8998 | -140.017 | -18.737 | 12.8778 | 0.36146
331.002 | 14.8999 | -140.961 | -18.8036 | 14.7872 | 0.3587
332.001 | 14.8989 | -141.988 | -18.7678 | 15.9216 | 0.36023
333.002 | 14.8983 | -142.982 | -18.6098 | 16.7002 | 0.36686
334.001 | 14.902 | -143.98 | -18.5937 | 17.492 | 0.36739
335.002 | 14.9005 | -145.001 | -18.5628 | 16.7661 | 0.36876
336.002 | 14.9022 | -146.028 | -18.6297 | 17.719 | 0.36586
337.002 | 14.8984 | -147.019 | -18.6343 | 19.3088 | 0.36583
338.001 | 14.8959 | -148.021 | -18.7313 | 18.569 | 0.36187
339.002 | 14.8975 | -149.012 | -18.9187 | 19.1034 | 0.35407
340.001 | 14.896 | -150.008 | -19.0163 | 18.9635 | 0.35018
341.002 | 14.8972 | -150.981 | -18.9403 | 21.3977 | 0.35321
342.002 | 14.8997 | -152.001 | -18.9023 | 21.8567 | 0.35465
343.002 | 14.8975 | -153.003 | -18.9279 | 22.1399 | 0.3537
344.001 | 14.899 | -154 | -18.9362 | 23.0487 | 0.3533
345.002 | 14.8983 | -155.008 | -18.913 | 22.3569 | 0.35427
346.002 | 14.8979 | -156.017 | -18.8635 | 21.7939 | 0.35631
347.001 | 14.8945 | -157.017 | -19.0677 | 22.6626 | 0.34817
348.002 | 14.8958 | -157.995 | -19.0717 | 23.5524 | 0.34796
349.002 | 14.8988 | -158.96 | -19.0671 | 24.5017 | 0.34802
350.002 | 14.9002 | -159.974 | -19.197 | 25.0779 | 0.3428
351.002 | 14.8986 | -160.977 | -19.2608 | 25.2405 | 0.34035
352.001 | 14.906 | -161.989 | -19.3048 | 26.7006 | 0.33835
353.001 | 14.9 | -162.969 | -19.3775 | 27.0529 | 0.33576
354.002 | 14.9001 | -163.997 | -19.5173 | 27.7275 | 0.33039
355.002 | 14.9043 | -165.022 | -19.616 | 27.5686 | 0.3265
356.002 | 14.9033 | -166.024 | -19.7549 | 26.1486 | 0.32135
357.002 | 14.8994 | -167.024 | -19.813 | 29.2561 | 0.31935
358.001 | 14.8999 | -168.016 | -19.9129 | 29.6372 | 0.31568
359.001 | 14.9014 | -168.802 | -19.9533 | 30.7819 | 0.31417
FREQ | 1.5908
CONICAL | CUTTHETA= | 0
ANGLE | RHC | RPHD | LHC | LPHD | AXIAL
0.0034 | 14.9909 | 156.076 | -17.2783 | 7.5469 | 0.42312
1.0016 | 14.9894 | 155.088 | -17.2998 | 9.4604 | 0.42215
2.0017 | 14.9864 | 154.035 | -17.4135 | 10.0198 | 0.4168
3.0013 | 14.9766 | 153.099 | -17.4206 | 11.3622 | 0.41693
4.0016 | 14.9845 | 152.147 | -17.3188 | 12.0051 | 0.42147
5.0014 | 14.9795 | 151.106 | -17.5003 | 12.5706 | 0.41299
6.0011 | 14.9809 | 150.145 | -17.5008 | 12.9566 | 0.4129
7.0013 | 14.982 | 149.107 | -17.6362 | 13.6476 | 0.40645
8.0014 | 14.9844 | 148.145 | -17.6417 | 14.2909 | 0.40609
9.0018 | 14.9829 | 147.111 | -17.7602 | 14.101 | 0.40065
10.0019 | 14.9811 | 146.1 | -17.7005 | 14.8775 | 0.4035
11.0018 | 14.9827 | 145.084 | -17.7497 | 16.5035 | 0.40114
12.0014 | 14.9787 | 144.13 | -17.6597 | 16.795 | 0.40551
13.0014 | 14.9792 | 143.119 | -17.9227 | 17.8565 | 0.39339
14.0011 | 14.9782 | 142.115 | -18.0094 | 18.7502 | 0.38952
15.0016 | 14.9789 | 141.129 | -17.9686 | 18.9486 | 0.39133
16.0019 | 14.98 | 140.115 | -18.0182 | 20.0715 | 0.38905
17.0013 | 14.9773 | 139.083 | -18.2461 | 19.9451 | 0.37909
18.0011 | 14.9773 | 138.112 | -18.3953 | 22.2767 | 0.37263
19.0014 | 14.9781 | 137.076 | -18.4233 | 22.128 | 0.3714
20.0013 | 14.9717 | 136.108 | -18.3259 | 24.5527 | 0.37587
21.0019 | 14.9733 | 135.134 | -18.689 | 24.558 | 0.36041
22.0005 | 14.9742 | 134.139 | -18.4156 | 26.3536 | 0.3719
23.0014 | 14.9793 | 133.142 | -18.4771 | 26.7048 | 0.36906
24.0011 | 14.9743 | 132.11 | -18.4762 | 27.7171 | 0.3693
25.0008 | 14.9775 | 131.119 | -18.6166 | 27.855 | 0.36325
26.0015 | 14.9786 | 130.089 | -18.6571 | 28.114 | 0.36151
27.0014 | 14.9798 | 129.071 | -18.9682 | 29.7484 | 0.34874
28.0014 | 14.9814 | 128.07 | -18.9197 | 31.3664 | 0.35063
29.0013 | 14.981 | 127.076 | -19.0653 | 31.7647 | 0.34482
30.0014 | 14.9758 | 126.06 | -19.1247 | 33.9768 | 0.34267
31.0019 | 14.9813 | 125.054 | -19.3187 | 34.7369 | 0.33489
32.0014 | 14.9836 | 124.063 | -19.2653 | 35.462 | 0.33686
33.0016 | 14.976 | 123.071 | -19.6158 | 36.6036 | 0.32382
34.0015 | 14.9795 | 122.077 | -19.6371 | 38.3765 | 0.3229
35.0016 | 14.9755 | 121.047 | -19.5889 | 39.0894 | 0.32485
36.0014 | 14.9796 | 120.05 | -19.7379 | 40.6908 | 0.31916
37.0013 | 14.9731 | 119.077 | -19.9206 | 42.7241 | 0.31276
38.0013 | 14.9749 | 118.074 | -19.7504 | 44.6917 | 0.31888
39.001 | 14.9736 | 117.069 | -20.0076 | 46.4852 | 0.30962
40.0015 | 14.976 | 116.076 | -19.9296 | 47.4901 | 0.31233
41.0022 | 14.9732 | 115.094 | -20.0788 | 48.2078 | 0.30711
42.002 | 14.9774 | 114.094 | -20.4821 | 51.2989 | 0.29303
43.0015 | 14.9751 | 113.075 | -20.3974 | 50.8719 | 0.29598
44.0014 | 14.9763 | 112.063 | -20.4629 | 51.1925 | 0.29371
45.0014 | 14.9783 | 111.078 | -20.4523 | 53.2972 | 0.29401
46.0015 | 14.9777 | 110.099 | -20.6129 | 54.3636 | 0.28864
47.0015 | 14.9813 | 109.072 | -20.772 | 56.2824 | 0.28328
48.0012 | 14.9798 | 108.043 | -20.8126 | 57.7118 | 0.28201
49.0012 | 14.9822 | 107.022 | -20.7928 | 59.1952 | 0.28258
50.002 | 14.9775 | 106.085 | -21.1511 | 60.8687 | 0.2713
51.0009 | 14.9779 | 105.067 | -20.8569 | 63.0688 | 0.28063
52.0007 | 14.982 | 104.054 | -21.089 | 65.7627 | 0.27311
53.0014 | 14.982 | 103.068 | -21.1353 | 66.6589 | 0.27165
54.0015 | 14.981 | 102.066 | -21.0715 | 68.197 | 0.27369
55.0018 | 14.9806 | 101.058 | -20.9707 | 69.2803 | 0.2769
56.0013 | 14.9818 | 100.057 | -20.9951 | 70.807 | 0.27608
57.0013 | 14.978 | 99.0445 | -20.8863 | 71.6808 | 0.27969
58.0012 | 14.9808 | 98.0421 | -21.0607 | 75.6097 | 0.27403
59.0014 | 14.9774 | 97.0369 | -20.8829 | 76.8117 | 0.27981
60.0014 | 14.9785 | 96.0524 | -21.0276 | 79.7432 | 0.27515
61.0019 | 14.9792 | 95.0404 | -20.9514 | 81.8303 | 0.27756
62.0012 | 14.9768 | 94.0513 | -21.1156 | 84.3184 | 0.27243
63.0013 | 14.9766 | 93.0243 | -20.9046 | 85.7208 | 0.27914
64.001 | 14.9755 | 92.0338 | -21.0202 | 87.556 | 0.27548
65.0015 | 14.9769 | 91.0831 | -21.0881 | 89.4293 | 0.2733
66.0016 | 14.9747 | 90.0623 | -21.0728 | 92.1013 | 0.27385
67.0015 | 14.9737 | 89.0763 | -21.0229 | 92.2014 | 0.27546
68.0015 | 14.9663 | 88.0643 | -20.9576 | 94.5221 | 0.27777
69.0015 | 14.9688 | 87.0763 | -20.8067 | 95.3002 | 0.28256
70.0016 | 14.9693 | 86.0735 | -20.8884 | 96.2483 | 0.27989
71.0009 | 14.9643 | 85.0725 | -20.7201 | 98.6322 | 0.28553
72.0009 | 14.9699 | 84.08 | -20.6083 | 99.7051 | 0.28905
73.0013 | 14.9684 | 83.0354 | -20.5345 | 101.656 | 0.29157
74.0013 | 14.9709 | 82.0638 | -20.4128 | 103.784 | 0.2956
75.0014 | 14.9742 | 81.0624 | -20.2694 | 106.367 | 0.3004
76.0014 | 14.9719 | 80.1204 | -20.2908 | 106.4 | 0.29975
77.0011 | 14.9704 | 79.0822 | -20.3936 | 107.786 | 0.29627
78.0013 | 14.9714 | 78.0506 | -20.2669 | 109.11 | 0.30059
79.0016 | 14.9717 | 77.0737 | -20.0734 | 109.256 | 0.30735
80.0008 | 14.9745 | 76.051 | -20.0212 | 111.673 | 0.3091
81.0016 | 14.9775 | 75.0715 | -20.0855 | 111.578 | 0.30672
82.0022 | 14.9775 | 74.077 | -19.7848 | 113.267 | 0.31753
83.0012 | 14.9774 | 73.0688 | -19.8256 | 114.885 | 0.31604
84.002 | 14.9772 | 72.0653 | -19.6725 | 116.967 | 0.32167
85.0009 | 14.9756 | 71.0698 | -19.6238 | 116.686 | 0.32354
86.0014 | 14.9759 | 70.0852 | -19.7082 | 118.37 | 0.3204
87.0011 | 14.9736 | 69.0832 | -19.5856 | 120.092 | 0.32504
88.0011 | 14.979 | 68.0786 | -19.5463 | 120.634 | 0.32631
89.001 | 14.9788 | 67.0441 | -19.4536 | 122.854 | 0.32982
90.0008 | 14.9793 | 66.0341 | -19.5102 | 123.002 | 0.32766
91.0023 | 14.9783 | 65.063 | -19.4111 | 124.749 | 0.33146
92.0019 | 14.9807 | 64.039 | -19.267 | 125.951 | 0.33691
93.0014 | 14.9844 | 63.0414 | -19.5018 | 126.735 | 0.32779
94.0012 | 14.9848 | 62.0728 | -19.4084 | 128.7 | 0.33131
95.0013 | 14.9856 | 61.0215 | -19.2055 | 129.7 | 0.33911
96.0015 | 14.9861 | 60.04 | -19.2803 | 130.082 | 0.33618
97.0013 | 14.9867 | 59.0068 | -19.1264 | 131.891 | 0.34217
98.0011 | 14.9847 | 58.0273 | -19.0504 | 133.702 | 0.34526
99.0015 | 14.9861 | 57.0071 | -19.0896 | 133.966 | 0.34365
100.001 | 14.9841 | 56.0069 | -18.9658 | 134.282 | 0.34867
101.001 | 14.9829 | 55.0005 | -18.9304 | 135.399 | 0.35013
102.001 | 14.9844 | 53.9803 | -18.8682 | 136.868 | 0.35259
103.001 | 14.9828 | 52.9505 | -18.6667 | 138.114 | 0.36094
104.001 | 14.9821 | 51.9692 | -18.6457 | 139.057 | 0.36184
105.002 | 14.9805 | 50.9729 | -18.6069 | 139.929 | 0.36353
106.002 | 14.9813 | 49.9717 | -18.5317 | 141.16 | 0.36666
107.001 | 14.9835 | 48.9206 | -18.2347 | 142.811 | 0.37932
108.001 | 14.9832 | 47.9591 | -18.4006 | 143.564 | 0.37215
109.002 | 14.9844 | 46.9516 | -18.2962 | 144.266 | 0.3766
110.001 | 14.9838 | 45.9665 | -18.2107 | 145.142 | 0.38035
111.002 | 14.9821 | 44.9697 | -18.0178 | 145.9 | 0.38898
112.002 | 14.9847 | 43.9442 | -18.0678 | 146.764 | 0.38663
113.002 | 14.985 | 42.94 | -17.9357 | 147.79 | 0.39254
114.001 | 14.9861 | 41.9248 | -17.8392 | 147.547 | 0.39688
115.002 | 14.9844 | 40.9185 | -17.7359 | 147.269 | 0.4017
116.001 | 14.9836 | 39.9352 | -17.6036 | 149.503 | 0.40791
117.001 | 14.9866 | 38.9391 | -17.6978 | 150.328 | 0.40337
118.001 | 14.9866 | 37.9271 | -17.4933 | 150.354 | 0.41298
119.002 | 14.9861 | 36.8936 | -17.4288 | 151.135 | 0.41609
120.001 | 14.9851 | 35.8775 | -17.4292 | 152.108 | 0.41611
121.002 | 14.9866 | 34.8881 | -17.1899 | 152.444 | 0.42767
122.001 | 14.9851 | 33.8967 | -17.3633 | 153.985 | 0.41928
123.002 | 14.9888 | 32.8786 | -17.2752 | 154.396 | 0.42338
124.001 | 14.9869 | 31.856 | -17.3856 | 155.04 | 0.41812
125.001 | 14.986 | 30.9063 | -17.18 | 155.177 | 0.42819
126.001 | 14.9873 | 29.8951 | -17.0916 | 154.78 | 0.4325
127.002 | 14.9858 | 28.8971 | -17.233 | 155.752 | 0.42559
128.001 | 14.9864 | 27.9142 | -17.2497 | 155.663 | 0.42474
129.001 | 14.983 | 26.9206 | -17.0024 | 156.22 | 0.43719
130.001 | 14.9919 | 25.9119 | -17.0308 | 156.885 | 0.43531
131.001 | 14.9871 | 24.9415 | -16.8715 | 157.612 | 0.44362
132.002 | 14.9886 | 23.9515 | -16.8043 | 157.551 | 0.44699
133.001 | 14.9895 | 22.9272 | -16.7184 | 158.984 | 0.45138
134.001 | 14.9894 | 21.9309 | -16.5734 | 159.098 | 0.459
135.001 | 14.9905 | 20.9586 | -16.5917 | 160.182 | 0.45797
136.001 | 14.9901 | 19.9952 | -16.4535 | 160.563 | 0.46534
137.002 | 14.9902 | 18.9686 | -16.4517 | 161.711 | 0.46543
138.002 | 14.9886 | 17.9935 | -16.4196 | 162.809 | 0.46724
139.001 | 14.9889 | 16.9646 | -16.3878 | 163.242 | 0.46894
140.001 | 14.9875 | 15.9647 | -16.3211 | 163.405 | 0.47263
141.001 | 14.9903 | 14.9898 | -16.2544 | 164.552 | 0.47612
142.002 | 14.9868 | 13.9743 | -16.3235 | 165.295 | 0.47253
143.001 | 14.9886 | 12.9974 | -16.2877 | 166.343 | 0.47439
144.001 | 14.9884 | 11.942 | -16.3406 | 166.551 | 0.47152
145.001 | 14.9849 | 10.9953 | -16.267 | 166.577 | 0.47573
146.001 | 14.9829 | 9.9907 | -16.2505 | 165.852 | 0.47674
147.001 | 14.9837 | 8.9969 | -16.1325 | 167.168 | 0.48322
148.001 | 14.9872 | 8.0249 | -16.1749 | 167.402 | 0.48068
149.001 | 14.9831 | 7.0143 | -16.2224 | 168.784 | 0.47828
150.001 | 14.9821 | 6.0077 | -16.1586 | 168.683 | 0.48186
151.002 | 14.9821 | 5.0217 | -16.2852 | 170.498 | 0.47488
152.002 | 14.9824 | 4.0241 | -16.2519 | 169.739 | 0.47669
153.001 | 14.9832 | 3.0346 | -16.2601 | 170.711 | 0.4762
154.001 | 14.9822 | 2.0498 | -16.3513 | 171.077 | 0.47128
155.001 | 14.9789 | 1.0259 | -16.3355 | 172.163 | 0.47231
156.001 | 14.9802 | 0.059129 | -16.2457 | 171.49 | 0.47716
157.001 | 14.9768 | -0.94753 | -16.1126 | 171.875 | 0.48472
158.001 | 14.9735 | -1.9746 | -16.1058 | 173.282 | 0.48528
159.001 | 14.974 | -2.9481 | -16.0763 | 174.022 | 0.4869
160.002 | 14.9731 | -3.9833 | -16.2069 | 174.932 | 0.47968
161.001 | 14.9739 | -5.0336 | -16.2161 | 174.933 | 0.47913
162.002 | 14.9738 | -6.0093 | -16.3324 | 175.43 | 0.47276
163.001 | 14.975 | -7.0358 | -16.4187 | 174.91 | 0.46802
164.001 | 14.9765 | -8.0131 | -16.3826 | 175.575 | 0.46989
165.002 | 14.9755 | -9.0277 | -16.5139 | 175.522 | 0.46289
166.001 | 14.9751 | -10.025 | -16.5049 | 176.046 | 0.46339
167.001 | 14.9763 | -11.0196 | -16.5427 | 176.706 | 0.46131
168.001 | 14.9725 | -12.0364 | -16.6462 | 177.747 | 0.45605
169.001 | 14.9798 | -13.0507 | -16.8035 | 179.071 | 0.44748
170.001 | 14.9814 | -14.0343 | -16.8486 | 179.425 | 0.44508
171.001 | 14.9766 | -15.0117 | -16.8794 | 179.67 | 0.44375
172.001 | 14.9816 | -16.0173 | -16.8123 | -178.878 | 0.44694
173.001 | 14.9782 | -17.0383 | -16.958 | -178.523 | 0.43967
174.001 | 14.9794 | -18.018 | -16.9218 | -177.994 | 0.44145
175.001 | 14.9791 | -19.0596 | -17.0182 | -177.197 | 0.43659
176.001 | 14.9803 | -20.0348 | -17.0284 | -177.114 | 0.43602
177.001 | 14.9821 | -21.0579 | -17.1602 | -175.793 | 0.42935
178.002 | 14.9813 | -22.0401 | -17.3164 | -174.727 | 0.42174
179.002 | 14.9789 | -23.0375 | -17.2319 | -172.897 | 0.42598
180.002 | 14.9791 | -24.065 | -17.242 | -171.388 | 0.42548
181.002 | 14.9817 | -25.0801 | -17.3662 | -171.766 | 0.4193
182.002 | 14.9803 | -26.0727 | -17.4689 | -170.144 | 0.41445
183.002 | 14.9804 | -27.0972 | -17.5868 | -169.008 | 0.40885
184.001 | 14.982 | -28.0831 | -17.5945 | -168.355 | 0.40841
185.001 | 14.982 | -29.0951 | -17.5063 | -167.769 | 0.41258
186.002 | 14.9854 | -30.0805 | -17.6348 | -167.727 | 0.40636
187.001 | 14.9861 | -31.0897 | -17.7156 | -167.45 | 0.40257
188.001 | 14.9822 | -32.0772 | -17.6548 | -165.589 | 0.40558
189.001 | 14.9862 | -33.0915 | -17.7623 | -165.43 | 0.4004
190.002 | 14.9821 | -34.0312 | -17.8488 | -163.83 | 0.39662
191.002 | 14.985 | -35.0242 | -17.8567 | -162.516 | 0.39613
192.002 | 14.984 | -36.0089 | -17.8768 | -161.909 | 0.39526
193.001 | 14.9838 | -37.0304 | -17.8717 | -160.96 | 0.3955
194.002 | 14.9841 | -38.0239 | -17.8822 | -160.24 | 0.39501
195.002 | 14.9854 | -38.9965 | -18.0434 | -159.731 | 0.38768
196.001 | 14.9897 | -40.0392 | -18.041 | -158.138 | 0.3876
197.002 | 14.9914 | -41.0072 | -18.1363 | -158.266 | 0.38329
198.001 | 14.9933 | -42.0548 | -18.0009 | -157.113 | 0.38923
199.001 | 14.9914 | -43.0594 | -18.3321 | -157.368 | 0.37475
200.001 | 14.9914 | -44.0387 | -18.242 | -155.914 | 0.37866
201.002 | 14.9848 | -45.0662 | -18.5138 | -155.039 | 0.36727
202.002 | 14.9845 | -46.0307 | -18.3808 | -153.06 | 0.37295
203.002 | 14.9811 | -47.0091 | -18.5061 | -152.348 | 0.36775
204.002 | 14.9792 | -47.9898 | -18.5451 | -150.668 | 0.36618
205.002 | 14.9832 | -48.9873 | -18.6692 | -149.856 | 0.36082
206.002 | 14.9832 | -49.9999 | -18.7613 | -148.858 | 0.35701
207.001 | 14.9856 | -50.9779 | -18.8714 | -148.052 | 0.35242
208.002 | 14.9834 | -51.9745 | -19.1178 | -147.623 | 0.34264
209.002 | 14.9864 | -52.9577 | -19.1818 | -145.585 | 0.34001
210.001 | 14.9854 | -53.95 | -19.2763 | -144.611 | 0.33637
211.001 | 14.9882 | -54.972 | -19.3127 | -143.601 | 0.33485
212.001 | 14.9899 | -55.9649 | -19.4144 | -142.308 | 0.33089
213.002 | 14.983 | -56.9475 | -19.519 | -141.396 | 0.32719
214.002 | 14.9906 | -57.9563 | -19.7166 | -140.711 | 0.31955
215.002 | 14.9847 | -58.8949 | -19.651 | -138.701 | 0.32219
216.002 | 14.9831 | -59.8886 | -19.6172 | -136.766 | 0.3235
217.001 | 14.9814 | -60.8862 | -19.7948 | -135.628 | 0.31702
218.002 | 14.9837 | -61.9004 | -19.9833 | -133.785 | 0.31013
219.002 | 14.9866 | -62.9235 | -19.9359 | -133.272 | 0.31172
220.002 | 14.9863 | -63.9238 | -20.2307 | -131.303 | 0.30133
221.002 | 14.9853 | -64.9015 | -20.3794 | -129.934 | 0.29624
222.002 | 14.9837 | -65.8737 | -20.3405 | -129.139 | 0.29763
223.001 | 14.9819 | -66.9871 | -20.5429 | -126.619 | 0.29083
224.001 | 14.9834 | -67.8814 | -20.4823 | -126.59 | 0.29282
225.001 | 14.982 | -68.8823 | -20.8346 | -123.355 | 0.28123
226.001 | 14.9823 | -69.8729 | -20.7385 | -122.517 | 0.28435
227.002 | 14.9857 | -70.9065 | -21.0263 | -121.228 | 0.27497
228.002 | 14.9857 | -71.8798 | -21.1524 | -119.859 | 0.271
229.002 | 14.9844 | -72.9121 | -21.2086 | -116.651 | 0.2693
230.002 | 14.9797 | -73.9177 | -21.3068 | -116.67 | 0.26641
231.001 | 14.98 | -75.0318 | -21.3563 | -114.959 | 0.26489
232.001 | 14.9821 | -76.0379 | -21.3247 | -113.356 | 0.26579
233.001 | 14.98 | -77.015 | -21.3602 | -111.408 | 0.26477
234.001 | 14.9801 | -77.9983 | -21.2492 | -109.472 | 0.26817
235.002 | 14.98 | -79.0191 | -21.2206 | -108.251 | 0.26906
236.002 | 14.9776 | -80.0133 | -21.3305 | -106.405 | 0.26575
237.001 | 14.9781 | -81.0438 | -21.2719 | -103.671 | 0.26753
238.001 | 14.9781 | -82.043 | -21.3159 | -103.019 | 0.26618
239.002 | 14.9794 | -83.0174 | -21.1338 | -101.932 | 0.27178
240.002 | 14.9797 | -84.0349 | -21.2897 | -99.8073 | 0.26694
241.002 | 14.9774 | -85.0136 | -21.0185 | -98.431 | 0.27548
242.002 | 14.9791 | -85.9833 | -21.2296 | -96.7977 | 0.26881
243.002 | 14.9781 | -86.9895 | -21.1978 | -92.8928 | 0.26983
244.001 | 14.9791 | -87.9896 | -21.3396 | -90.9454 | 0.26543
245.001 | 14.9803 | -89.0095 | -21.2226 | -88.4585 | 0.26899
246.002 | 14.9795 | -90.003 | -21.0765 | -85.2239 | 0.27358
247.001 | 14.9793 | -91.0039 | -21.1785 | -84.2754 | 0.27039
248.001 | 14.9754 | -91.994 | -21.1774 | -81.7452 | 0.27055
249.002 | 14.9726 | -92.9641 | -21.0683 | -80.6149 | 0.27405
250.002 | 14.9755 | -93.9825 | -21.1566 | -79.4627 | 0.27119
251.001 | 14.9717 | -94.9908 | -20.9345 | -78.9632 | 0.27834
252.001 | 14.9748 | -95.9483 | -20.5498 | -77.5133 | 0.29084
253.002 | 14.9742 | -96.9703 | -20.6475 | -75.9397 | 0.28761
254.001 | 14.9707 | -97.9625 | -20.4046 | -74.9226 | 0.29588
255.002 | 14.9713 | -98.9489 | -20.3911 | -73.3172 | 0.29632
256.001 | 14.9718 | -99.9369 | -20.1083 | -70.6367 | 0.30612
257.002 | 14.9734 | -100.938 | -19.9262 | -69.9155 | 0.31254
258.001 | 14.9717 | -101.943 | -20.0715 | -69.3242 | 0.30741
259.002 | 14.9722 | -102.92 | -19.7694 | -67.7902 | 0.31828
260.002 | 14.9704 | -103.904 | -19.7775 | -64.6848 | 0.31805
261.001 | 14.9706 | -104.92 | -19.7063 | -63.8396 | 0.32066
262.002 | 14.9754 | -105.94 | -19.536 | -62.8074 | 0.32683
263.002 | 14.9727 | -106.924 | -19.5777 | -61.45 | 0.32537
264.002 | 14.9719 | -107.948 | -19.6309 | -61.2363 | 0.32341
265.002 | 14.9703 | -108.925 | -19.4935 | -59.726 | 0.32863
266.001 | 14.9704 | -109.952 | -19.4335 | -59.7287 | 0.3309
267.002 | 14.9707 | -110.937 | -19.4481 | -59.1979 | 0.33034
268.001 | 14.9676 | -111.92 | -19.2212 | -55.6356 | 0.3392
269.002 | 14.9724 | -112.937 | -19.3178 | -55.0572 | 0.33527
270.002 | 14.9692 | -113.953 | -19.1593 | -53.4256 | 0.34156
271.001 | 14.9697 | -114.9 | -19.2123 | -52.9281 | 0.33947
272.001 | 14.9685 | -115.918 | -18.8855 | -51.6175 | 0.35253
273.002 | 14.9726 | -116.928 | -19.0397 | -50.8544 | 0.34617
274.001 | 14.9708 | -117.916 | -18.8898 | -49.4005 | 0.35227
275.002 | 14.9737 | -118.931 | -19.0749 | -48.2428 | 0.34473
276.002 | 14.9719 | -119.89 | -19.148 | -46.1974 | 0.34191
277.002 | 14.9754 | -120.924 | -19.0124 | -45.7611 | 0.34715
278.002 | 14.9735 | -121.91 | -18.9116 | -43.5767 | 0.35128
279.001 | 14.9744 | -122.931 | -18.8252 | -43.4293 | 0.35475
280.002 | 14.9729 | -123.908 | -18.7285 | -42.9621 | 0.35879
281.001 | 14.9743 | -124.927 | -18.6349 | -41.3522 | 0.36262
282.002 | 14.9741 | -125.883 | -18.5865 | -41.1493 | 0.36465
283.001 | 14.974 | -126.904 | -18.6142 | -38.9581 | 0.3635
284.001 | 14.9747 | -127.893 | -18.5614 | -39.2976 | 0.36568
285.002 | 14.9732 | -128.867 | -18.3616 | -37.7883 | 0.37426
286.002 | 14.9701 | -129.868 | -18.1898 | -36.272 | 0.38187
287.001 | 14.9696 | -130.926 | -18.252 | -36.3449 | 0.37917
288.001 | 14.9701 | -131.888 | -18.034 | -35.3856 | 0.38878
289.002 | 14.9704 | -132.88 | -18.0878 | -35.1645 | 0.38637
290.002 | 14.9686 | -133.898 | -18.1772 | -33.6683 | 0.38249
291.002 | 14.9727 | -134.868 | -18.1479 | -33.5744 | 0.3836
292.002 | 14.9692 | -135.884 | -17.9425 | -31.9283 | 0.39295
293.002 | 14.9703 | -136.858 | -17.9484 | -31.2128 | 0.39263
294.002 | 14.9695 | -137.867 | -17.8596 | -31.2077 | 0.3967
295.001 | 14.9665 | -138.91 | -17.784 | -30.435 | 0.40031
296.001 | 14.9716 | -139.908 | -17.7849 | -29.8507 | 0.40003
297.002 | 14.9668 | -140.909 | -17.7765 | -29.7907 | 0.40064
298.001 | 14.9703 | -141.943 | -17.5255 | -29.4305 | 0.41223
299.001 | 14.9725 | -142.92 | -17.4684 | -27.9795 | 0.41484
300.002 | 14.9715 | -143.93 | -17.3656 | -26.9643 | 0.41983
301.002 | 14.9723 | -144.924 | -17.3788 | -26.4295 | 0.41916
302.002 | 14.9684 | -145.928 | -17.1937 | -25.6588 | 0.42838
303.001 | 14.9683 | -146.887 | -17.1451 | -25.9478 | 0.43079
304.001 | 14.9689 | -147.864 | -17.1252 | -24.5467 | 0.43175
305.001 | 14.9704 | -148.876 | -17.0668 | -24.2213 | 0.43458
306.002 | 14.9671 | -149.88 | -17.0904 | -22.8572 | 0.43357
307.002 | 14.9686 | -150.858 | -16.8034 | -23.2301 | 0.44807
308.001 | 14.9673 | -151.89 | -16.8158 | -22.7324 | 0.44749
309.001 | 14.9687 | -152.883 | -16.9825 | -21.0597 | 0.43891
310.002 | 14.9691 | -153.889 | -16.7868 | -21.9859 | 0.4489
311.001 | 14.9657 | -154.869 | -16.6523 | -20.8656 | 0.45608
312.002 | 14.9652 | -155.828 | -16.6321 | -20.3135 | 0.45717
313.002 | 14.967 | -156.822 | -16.5556 | -19.663 | 0.46112
314.001 | 14.965 | -157.826 | -16.4648 | -19.2497 | 0.46608
315.002 | 14.9683 | -158.823 | -16.4902 | -18.5631 | 0.46454
316.002 | 14.9664 | -159.833 | -16.4495 | -18.0331 | 0.46683
317.001 | 14.9719 | -160.836 | -16.4302 | -17.5641 | 0.46757
318.002 | 14.9737 | -161.846 | -16.425 | -17.205 | 0.46775
319.002 | 14.9706 | -162.853 | -16.3787 | -17.0497 | 0.47042
320.002 | 14.9673 | -163.875 | -16.3304 | -16.5073 | 0.47323
321.002 | 14.9673 | -164.901 | -16.3752 | -15.6697 | 0.47079
322.002 | 14.9668 | -165.893 | -16.4974 | -14.8986 | 0.46424
323.002 | 14.9645 | -166.848 | -16.4774 | -14.495 | 0.46543
324.002 | 14.9706 | -167.85 | -16.4385 | -13.6258 | 0.4672
325.002 | 14.9682 | -168.873 | -16.4479 | -12.4397 | 0.46682
326.002 | 14.9695 | -169.822 | -16.4537 | -12.104 | 0.46644
327.002 | 14.9689 | -170.882 | -16.3204 | -12.9716 | 0.47368
328.001 | 14.9631 | -171.887 | -16.4372 | -11.9049 | 0.46766
329.001 | 14.967 | -172.859 | -16.3948 | -10.7618 | 0.46974
330.002 | 14.965 | -173.848 | -16.4035 | -10.0868 | 0.46938
331.002 | 14.9635 | -174.838 | -16.3162 | -10.1152 | 0.47421
332.001 | 14.9668 | -175.812 | -16.3034 | -10.0981 | 0.47473
333.002 | 14.9635 | -176.834 | -16.3151 | -9.6887 | 0.47426
334.001 | 14.9608 | -177.854 | -16.4235 | -9.6633 | 0.46853
335.002 | 14.959 | -178.872 | -16.4277 | -9.4793 | 0.4684
336.002 | 14.9558 | -179.825 | -16.4569 | -8.9007 | 0.46699
337.002 | 14.957 | 179.18 | -16.563 | -7.8417 | 0.46126
338.001 | 14.9524 | 178.154 | -16.5875 | -7.5167 | 0.4602
339.002 | 14.9552 | 177.153 | -16.5714 | -5.0218 | 0.46092
340.001 | 14.9587 | 176.177 | -16.4261 | -5.6704 | 0.4685
341.002 | 14.9529 | 175.191 | -16.4181 | -5.5857 | 0.46924
342.002 | 14.9552 | 174.154 | -16.4758 | -3.6862 | 0.46601
343.002 | 14.9527 | 173.171 | -16.4979 | -3.0995 | 0.46496
344.001 | 14.9539 | 172.178 | -16.647 | -2.8775 | 0.45698
345.002 | 14.9542 | 171.176 | -16.5994 | -2.1688 | 0.45948
346.002 | 14.9556 | 170.219 | -16.8191 | -2.2378 | 0.44793
347.001 | 14.9566 | 169.199 | -16.7388 | -1.7002 | 0.45204
348.002 | 14.9554 | 168.212 | -16.8432 | -1.9061 | 0.4467
349.002 | 14.9617 | 167.211 | -16.8126 | -0.16472 | 0.44794
350.002 | 14.9618 | 166.204 | -16.9025 | -0.86022 | 0.44332
351.002 | 14.9625 | 165.182 | -16.8439 | 0.3926 | 0.44629
352.001 | 14.9666 | 164.164 | -16.8959 | 1.359 | 0.44342
353.001 | 14.9622 | 163.174 | -16.9416 | 2.4695 | 0.44131
354.002 | 14.962 | 162.177 | -16.9684 | 2.5317 | 0.43997
355.002 | 14.9642 | 161.175 | -17.0465 | 3.7895 | 0.43591
356.002 | 14.9661 | 160.167 | -17.1231 | 5.2104 | 0.43199
357.002 | 14.9649 | 159.182 | -17.0578 | 6.1724 | 0.43531
358.001 | 14.9688 | 158.179 | -17.1301 | 6.572 | 0.43151
359.001 | 14.9679 | 157.436 | -17.1895 | 7.7927 | 0.42861
FREQ | 1.1644
CONICAL | CUTTHETA= | 2
ANGLE | RHC | RPHD | LHC | LPHD | AXIAL
0.0034 | 11.7411 | -114.455 | -15.124 | 89.0222 | 0.78865
1.0016 | 11.7409 | -115.449 | -15.3278 | 89.4809 | 0.77036
2.0017 | 11.7403 | -116.419 | -15.409 | 90.2731 | 0.76323
3.0013 | 11.7394 | -117.413 | -15.7967 | 89.4252 | 0.72995
4.0016 | 11.7421 | -118.364 | -15.901 | 90.9662 | 0.72101
5.0014 | 11.7419 | -119.406 | -16.0742 | 91.4859 | 0.70677
6.0011 | 11.7469 | -120.335 | -16.1853 | 93.1645 | 0.69737
7.0013 | 11.7512 | -121.383 | -16.3545 | 92.9241 | 0.68357
8.0014 | 11.7553 | -122.393 | -16.3886 | 94.4408 | 0.68057
9.0018 | 11.7602 | -123.334 | -16.5238 | 95.399 | 0.66967
10.0019 | 11.7694 | -124.308 | -16.6344 | 95.8519 | 0.66049
11.0018 | 11.7721 | -125.288 | -16.6256 | 96.3549 | 0.66096
12.0014 | 11.7694 | -126.276 | -16.6817 | 96.7551 | 0.65689
13.0014 | 11.7703 | -127.258 | -16.6806 | 97.1837 | 0.65691
14.0011 | 11.7744 | -128.243 | -16.8445 | 96.4779 | 0.64431
15.0016 | 11.7741 | -129.265 | -17.0095 | 97.2596 | 0.63221
16.0019 | 11.7752 | -130.207 | -17.134 | 97.2547 | 0.62312
17.0013 | 11.7794 | -131.198 | -17.2929 | 98.5866 | 0.61152
18.0011 | 11.7844 | -132.203 | -17.5164 | 98.8229 | 0.59562
19.0014 | 11.7831 | -133.224 | -17.8003 | 100.349 | 0.57655
20.0013 | 11.782 | -134.224 | -17.9673 | 101.332 | 0.56563
21.0019 | 11.7842 | -135.247 | -18.3542 | 102.493 | 0.54084
22.0005 | 11.7894 | -136.237 | -18.4665 | 104.07 | 0.53356
23.0014 | 11.7847 | -137.238 | -18.7349 | 105.205 | 0.5176
24.0011 | 11.7832 | -138.272 | -18.8842 | 106.743 | 0.50887
25.0008 | 11.7852 | -139.327 | -19.2408 | 107.326 | 0.48827
26.0015 | 11.7849 | -140.302 | -19.6071 | 108.981 | 0.46811
27.0014 | 11.7851 | -141.308 | -19.9324 | 110.043 | 0.45089
28.0014 | 11.7843 | -142.358 | -20.2941 | 111.803 | 0.43253
29.0013 | 11.7811 | -143.374 | -20.4886 | 113.218 | 0.4231
30.0014 | 11.7845 | -144.39 | -20.7391 | 113.307 | 0.41091
31.0019 | 11.7811 | -145.397 | -21.2098 | 115.357 | 0.38938
32.0014 | 11.7846 | -146.397 | -21.641 | 115.35 | 0.37037
33.0016 | 11.7816 | -147.439 | -21.9748 | 117.047 | 0.35652
34.0015 | 11.7838 | -148.379 | -22.2392 | 116.861 | 0.34574
35.0016 | 11.7838 | -149.367 | -22.8644 | 117.78 | 0.32172
36.0014 | 11.7874 | -150.38 | -22.993 | 119.12 | 0.31687
37.0013 | 11.7869 | -151.412 | -23.2493 | 120.466 | 0.30767
38.0013 | 11.7918 | -152.386 | -23.7186 | 122.19 | 0.29131
39.001 | 11.7933 | -153.387 | -24.3233 | 122.749 | 0.27168
40.0015 | 11.7951 | -154.426 | -24.5465 | 123.299 | 0.26473
41.0022 | 11.7907 | -155.45 | -25.3075 | 125.08 | 0.24264
42.002 | 11.7917 | -156.488 | -26.1903 | 126.744 | 0.21916
43.0015 | 11.7887 | -157.549 | -26.7977 | 128.368 | 0.20443
44.0014 | 11.7913 | -158.56 | -27.9184 | 131.096 | 0.17963
45.0014 | 11.7913 | -159.591 | -28.9854 | 131.918 | 0.15886
46.0015 | 11.7908 | -160.586 | -29.665 | 134.584 | 0.14692
47.0015 | 11.7948 | -161.615 | -31.4724 | 138.176 | 0.11926
48.0012 | 11.803 | -162.62 | -32.7112 | 137.957 | 0.10331
49.0012 | 11.804 | -163.642 | -33.9882 | 144.162 | 0.089174
50.002 | 11.8032 | -164.636 | -35.4038 | 145.239 | 0.07577
51.0009 | 11.8067 | -165.642 | -37.3149 | 147.848 | 0.060781
52.0007 | 11.8105 | -166.704 | -39.4997 | 155.045 | 0.047243
53.0014 | 11.8143 | -167.716 | -40.265 | 159.521 | 0.04324
54.0015 | 11.815 | -168.711 | -42.7271 | 177.925 | 0.032565
55.0018 | 11.8114 | -169.756 | -42.5456 | -156.408 | 0.033266
56.0013 | 11.8157 | -170.742 | -43.7404 | -128.742 | 0.028976
57.0013 | 11.8152 | -171.756 | -40.9654 | -120.772 | 0.039886
58.0012 | 11.8149 | -172.766 | -39.1148 | -115.507 | 0.049359
59.0014 | 11.8138 | -173.806 | -37.3664 | -102.081 | 0.060372
60.0014 | 11.8163 | -174.858 | -34.9484 | -98.6019 | 0.079727
61.0019 | 11.8143 | -175.842 | -34.3491 | -102.426 | 0.085443
62.0012 | 11.8168 | -176.858 | -32.1245 | -94.6369 | 0.11035
63.0013 | 11.809 | -177.867 | -31.2343 | -94.8929 | 0.12237
64.001 | 11.8088 | -178.841 | -29.6964 | -92.1589 | 0.14608
65.0015 | 11.8131 | -179.854 | -28.6325 | -89.3105 | 0.16503
66.0016 | 11.8142 | 179.176 | -27.547 | -88.7373 | 0.18699
67.0015 | 11.8132 | 178.164 | -27.1354 | -87.3497 | 0.19608
68.0015 | 11.8133 | 177.155 | -26.2354 | -87.7174 | 0.21749
69.0015 | 11.8128 | 176.163 | -25.851 | -86.5623 | 0.22734
70.0016 | 11.8119 | 175.219 | -25.227 | -84.9919 | 0.2443
71.0009 | 11.8064 | 174.229 | -24.9939 | -83.6821 | 0.25111
72.0009 | 11.8083 | 173.209 | -24.6291 | -83.458 | 0.26182
73.0013 | 11.807 | 172.239 | -24.44 | -82.8095 | 0.26763
74.0013 | 11.806 | 171.249 | -24.3065 | -82.778 | 0.2718
75.0014 | 11.8124 | 170.255 | -23.6265 | -81.2625 | 0.29373
76.0014 | 11.8144 | 169.261 | -23.5398 | -80.8238 | 0.2966
77.0011 | 11.8119 | 168.237 | -23.5138 | -80.9476 | 0.29758
78.0013 | 11.8152 | 167.259 | -23.0739 | -80.0328 | 0.31292
79.0016 | 11.8185 | 166.264 | -22.8629 | -80.158 | 0.3205
80.0008 | 11.8179 | 165.269 | -22.6861 | -77.9163 | 0.32711
81.0016 | 11.8206 | 164.273 | -22.2697 | -78.6962 | 0.34307
82.0022 | 11.8258 | 163.268 | -22.2395 | -79.1378 | 0.34406
83.0012 | 11.8213 | 162.187 | -22.2225 | -78.7113 | 0.34492
84.002 | 11.8376 | 161.26 | -22.1238 | -77.4413 | 0.3482
85.0009 | 11.8398 | 160.272 | -22.2138 | -77.1885 | 0.34453
86.0014 | 11.8442 | 159.248 | -22.1883 | -77.0575 | 0.34536
87.0011 | 11.8502 | 158.267 | -22.2766 | -78.9756 | 0.34164
88.0011 | 11.8548 | 157.299 | -22.204 | -78.8968 | 0.34432
89.001 | 11.8589 | 156.339 | -22.2388 | -79.3483 | 0.34278
90.0008 | 11.8631 | 155.353 | -22.5204 | -79.3782 | 0.33168
91.0023 | 11.87 | 154.401 | -22.2446 | -80.2063 | 0.34212
92.0019 | 11.872 | 153.405 | -22.0495 | -81.5344 | 0.34981
93.0014 | 11.8757 | 152.426 | -21.8676 | -82.4096 | 0.35706
94.0012 | 11.8792 | 151.446 | -22.001 | -82.4269 | 0.35147
95.0013 | 11.8806 | 150.455 | -21.7346 | -82.542 | 0.36237
96.0015 | 11.888 | 149.446 | -21.6171 | -81.7442 | 0.36699
97.0013 | 11.8937 | 148.48 | -21.5928 | -81.4898 | 0.36778
98.0011 | 11.8996 | 147.424 | -21.4725 | -82.0428 | 0.37265
99.0015 | 11.9022 | 146.46 | -21.4324 | -80.3599 | 0.37427
100.001 | 11.908 | 145.464 | -21.2818 | -80.7525 | 0.38056
101.001 | 11.9157 | 144.475 | -21.3595 | -80.6001 | 0.37684
102.001 | 11.9244 | 143.477 | -21.1626 | -79.8861 | 0.3851
103.001 | 11.9314 | 142.484 | -21.0728 | -80.1809 | 0.38878
104.001 | 11.9382 | 141.501 | -21.0267 | -80.6452 | 0.39055
105.002 | 11.9406 | 140.539 | -20.9797 | -81.6863 | 0.39256
106.002 | 11.9392 | 139.513 | -21.0127 | -82.0137 | 0.39113
107.001 | 11.9472 | 138.526 | -20.8671 | -82.257 | 0.39738
108.001 | 11.9447 | 137.531 | -20.686 | -84.4913 | 0.40587
109.002 | 11.9428 | 136.52 | -20.7493 | -85.2996 | 0.40301
110.001 | 11.9427 | 135.521 | -20.8045 | -85.6608 | 0.40046
111.002 | 11.9406 | 134.498 | -20.7317 | -87.4304 | 0.40393
112.002 | 11.9431 | 133.435 | -20.9075 | -87.725 | 0.39572
113.002 | 11.9462 | 132.411 | -20.7971 | -89.1984 | 0.40064
114.001 | 11.9492 | 131.355 | -20.815 | -89.2213 | 0.39968
115.002 | 11.9568 | 130.356 | -20.8882 | -89.5526 | 0.39598
116.001 | 11.957 | 129.36 | -20.926 | -91.4991 | 0.39425
117.001 | 11.9594 | 128.328 | -20.8209 | -91.5399 | 0.39894
118.001 | 11.9711 | 127.248 | -20.7846 | -92.4429 | 0.40007
119.002 | 11.9678 | 126.341 | -20.8013 | -93.2039 | 0.39945
120.001 | 11.9752 | 125.339 | -20.6146 | -92.9234 | 0.40779
121.002 | 11.9763 | 124.365 | -20.5369 | -94.1791 | 0.41141
122.001 | 11.9767 | 123.375 | -20.5243 | -93.4145 | 0.41198
123.002 | 11.9748 | 122.373 | -20.46 | -92.6376 | 0.41513
124.001 | 11.9795 | 121.369 | -20.3581 | -93.4839 | 0.41981
125.001 | 11.983 | 120.378 | -20.0526 | -93.9987 | 0.43466
126.001 | 11.9848 | 119.362 | -19.9808 | -94.5363 | 0.43818
127.002 | 11.9875 | 118.379 | -19.8469 | -94.466 | 0.44486
128.001 | 11.9868 | 117.357 | -19.713 | -95.4224 | 0.45181
129.001 | 11.9918 | 116.366 | -19.6163 | -96.5382 | 0.45661
130.001 | 11.9938 | 115.384 | -19.5568 | -97.8533 | 0.45964
131.001 | 11.9948 | 114.366 | -19.2624 | -98.8038 | 0.47544
132.002 | 11.9942 | 113.38 | -19.064 | -100.117 | 0.48646
133.001 | 11.9906 | 112.354 | -18.8237 | -101.675 | 0.50032
134.001 | 11.9939 | 111.315 | -18.4692 | -102.759 | 0.52098
135.001 | 11.9952 | 110.289 | -18.3904 | -102.387 | 0.52565
136.001 | 11.998 | 109.253 | -18.0577 | -102.588 | 0.54601
137.002 | 12.0019 | 108.205 | -17.8258 | -102.093 | 0.56054
138.002 | 12.0051 | 107.216 | -17.6359 | -101.363 | 0.57273
139.001 | 12.0124 | 106.179 | -17.5572 | -101.758 | 0.57746
140.001 | 12.013 | 105.197 | -17.4252 | -100.401 | 0.58628
141.001 | 12.0179 | 104.159 | -17.3561 | -100.913 | 0.59063
142.002 | 12.0188 | 103.172 | -17.2994 | -100.062 | 0.59444
143.001 | 12.0233 | 102.123 | -17.211 | -99.5722 | 0.60021
144.001 | 12.0226 | 101.109 | -17.1365 | -99.7591 | 0.60543
145.001 | 12.022 | 100.064 | -17.0584 | -99.9564 | 0.61094
146.001 | 12.0221 | 99.0468 | -17.02 | -100.256 | 0.61364
147.001 | 12.0266 | 98.0223 | -16.9238 | -99.8018 | 0.62017
148.001 | 12.0286 | 97.0011 | -16.8457 | -101.071 | 0.62562
149.001 | 12.0288 | 95.9923 | -16.8775 | -101.085 | 0.62332
150.001 | 12.0291 | 94.9995 | -16.9361 | -103.03 | 0.61912
151.002 | 12.0331 | 93.984 | -16.8312 | -103.642 | 0.62635
152.002 | 12.0291 | 93.009 | -16.7282 | -105.652 | 0.63412
153.001 | 12.0239 | 92.0426 | -16.7551 | -106.973 | 0.63254
154.001 | 12.0226 | 91.0198 | -16.6237 | -108.142 | 0.64229
155.001 | 12.0187 | 90.0441 | -16.417 | -109.438 | 0.65806
156.001 | 12.015 | 89.065 | -16.3601 | -109.711 | 0.66267
157.001 | 12.0184 | 88.0429 | -16.1575 | -110.158 | 0.67807
158.001 | 12.0256 | 87.0472 | -16.0941 | -110.81 | 0.68247
159.001 | 12.0291 | 86.089 | -16.0802 | -110.707 | 0.68329
160.002 | 12.0278 | 85.1191 | -16.0556 | -110.971 | 0.68533
161.001 | 12.0326 | 84.1454 | -16.0201 | -111.325 | 0.68776
162.002 | 12.0329 | 83.2259 | -15.9885 | -111.071 | 0.69025
163.001 | 12.0321 | 82.2455 | -15.8802 | -111.84 | 0.69898
164.001 | 12.0315 | 81.3022 | -15.8041 | -110.185 | 0.70519
165.002 | 12.025 | 80.2978 | -15.7033 | -109.848 | 0.71396
166.001 | 12.026 | 79.3295 | -15.7016 | -108.819 | 0.71402
167.001 | 12.023 | 78.3095 | -15.614 | -108.201 | 0.72151
168.001 | 12.0281 | 77.3096 | -15.642 | -107.47 | 0.71877
169.001 | 12.0303 | 76.3105 | -15.6948 | -107.587 | 0.71423
170.001 | 12.0293 | 75.2903 | -15.7171 | -106.971 | 0.71247
171.001 | 12.0342 | 74.329 | -15.6894 | -107.03 | 0.71435
172.001 | 12.0366 | 73.3001 | -15.6724 | -107.075 | 0.71555
173.001 | 12.0372 | 72.3085 | -15.7468 | -106.382 | 0.70939
174.001 | 12.0405 | 71.3487 | -15.7793 | -106.979 | 0.70647
175.001 | 12.038 | 70.3544 | -15.9258 | -106.839 | 0.69484
176.001 | 12.0382 | 69.4173 | -16.0325 | -106.69 | 0.68633
177.001 | 12.0416 | 68.403 | -16.0654 | -105.959 | 0.68347
178.002 | 12.046 | 67.4658 | -16.2841 | -105.512 | 0.66612
179.002 | 12.0468 | 66.4651 | -16.4374 | -106.185 | 0.6544
180.002 | 12.0487 | 65.4985 | -16.5658 | -105.533 | 0.64464
181.002 | 12.0566 | 64.5444 | -16.7245 | -105.777 | 0.63239
182.002 | 12.062 | 63.5724 | -16.743 | -105.614 | 0.63065
183.002 | 12.0664 | 62.5754 | -16.7789 | -104.735 | 0.62772
184.001 | 12.0725 | 61.6442 | -16.828 | -105.353 | 0.62374
185.001 | 12.0809 | 60.6767 | -16.993 | -104.259 | 0.61141
186.002 | 12.0869 | 59.7445 | -16.9979 | -104.561 | 0.61064
187.001 | 12.0929 | 58.7464 | -17.0162 | -103.539 | 0.60893
188.001 | 12.0953 | 57.7815 | -17.0266 | -103.161 | 0.60803
189.001 | 12.0963 | 56.805 | -17.1014 | -103.388 | 0.60274
190.002 | 12.0998 | 55.8085 | -17.1143 | -102.785 | 0.60161
191.002 | 12.1037 | 54.811 | -17.0577 | -102.134 | 0.60527
192.002 | 12.1082 | 53.826 | -16.9729 | -101.399 | 0.61089
193.001 | 12.1127 | 52.8324 | -17.0107 | -101.245 | 0.60793
194.002 | 12.1149 | 51.8378 | -17.0075 | -100.595 | 0.608
195.002 | 12.1153 | 50.8576 | -17.1017 | -100.367 | 0.60141
196.001 | 12.1201 | 49.8465 | -17.182 | -99.9355 | 0.59554
197.002 | 12.1176 | 48.8793 | -17.2582 | -100.806 | 0.5905
198.001 | 12.1198 | 47.8705 | -17.2655 | -99.8698 | 0.58986
199.001 | 12.112 | 46.8521 | -17.369 | -100.512 | 0.58339
200.001 | 12.1147 | 45.8226 | -17.4601 | -100.629 | 0.57712
201.002 | 12.1164 | 44.8092 | -17.5996 | -99.0146 | 0.56781
202.002 | 12.1183 | 43.7625 | -17.8708 | -98.4015 | 0.55022
203.002 | 12.1224 | 42.716 | -18.0572 | -98.8975 | 0.53828
204.002 | 12.1242 | 41.7375 | -18.3257 | -98.2154 | 0.52177
205.002 | 12.1298 | 40.6982 | -18.5062 | -97.1021 | 0.5107
206.002 | 12.1299 | 39.6821 | -18.6925 | -97.4564 | 0.49986
207.001 | 12.1342 | 38.6488 | -18.8048 | -97.0712 | 0.49319
208.002 | 12.1358 | 37.6427 | -18.8672 | -97.4696 | 0.48956
209.002 | 12.1331 | 36.6494 | -18.7849 | -96.1907 | 0.49438
210.001 | 12.136 | 35.6141 | -18.9948 | -95.9626 | 0.48241
211.001 | 12.1323 | 34.6092 | -19.1133 | -94.6587 | 0.47608
212.001 | 12.1379 | 33.5886 | -19.0101 | -94.3491 | 0.48145
213.002 | 12.1353 | 32.5776 | -19.2945 | -93.0134 | 0.46608
214.002 | 12.1394 | 31.6122 | -19.4717 | -92.7963 | 0.45645
215.002 | 12.1394 | 30.6251 | -19.825 | -93.0487 | 0.43824
216.002 | 12.1388 | 29.6363 | -19.8451 | -93.0826 | 0.43726
217.001 | 12.1372 | 28.6177 | -20.0952 | -92.8663 | 0.42492
218.002 | 12.1353 | 27.6347 | -20.3495 | -91.6509 | 0.41275
219.002 | 12.1374 | 26.631 | -20.6169 | -92.1449 | 0.40014
220.002 | 12.1361 | 25.6298 | -20.93 | -91.5951 | 0.38602
221.002 | 12.135 | 24.5702 | -21.1812 | -90.5397 | 0.37506
222.002 | 12.1351 | 23.5652 | -21.4124 | -90.506 | 0.3652
223.001 | 12.1356 | 22.5311 | -21.6335 | -88.3202 | 0.356
224.001 | 12.1335 | 21.4963 | -22.1013 | -89.5311 | 0.33741
225.001 | 12.133 | 20.5124 | -22.6245 | -90.6573 | 0.3177
226.001 | 12.1263 | 19.4509 | -22.6037 | -89.4094 | 0.31871
227.002 | 12.1242 | 18.4309 | -22.6921 | -88.9602 | 0.31555
228.002 | 12.122 | 17.3835 | -23.2561 | -88.8432 | 0.29579
229.002 | 12.1184 | 16.3735 | -23.3393 | -88.3231 | 0.29309
230.002 | 12.116 | 15.327 | -23.473 | -87.2107 | 0.28869
231.001 | 12.1162 | 14.3083 | -23.8989 | -86.9357 | 0.27487
232.001 | 12.1127 | 13.2598 | -24.2998 | -86.4252 | 0.26258
233.001 | 12.1138 | 12.2392 | -24.2992 | -85.3686 | 0.26256
234.001 | 12.1134 | 11.181 | -24.5796 | -83.1964 | 0.25423
235.002 | 12.1125 | 10.1565 | -24.9186 | -82.1238 | 0.24452
236.002 | 12.1128 | 9.1563 | -25.0908 | -80.3704 | 0.23971
237.001 | 12.1075 | 8.1325 | -25.6767 | -79.5823 | 0.22421
238.001 | 12.1022 | 7.1274 | -26.0758 | -76.1976 | 0.21427
239.002 | 12.0989 | 6.1046 | -26.2511 | -73.8972 | 0.21007
240.002 | 12.0941 | 5.0917 | -27.1882 | -71.1155 | 0.18869
241.002 | 12.0881 | 4.0674 | -28.0768 | -67.4037 | 0.17046
242.002 | 12.0842 | 3.0239 | -28.4045 | -63.8635 | 0.16422
243.002 | 12.0827 | 2.0081 | -29.0328 | -60.1549 | 0.15279
244.001 | 12.0767 | 0.98626 | -29.7058 | -54.6312 | 0.14149
245.001 | 12.074 | -0.014527 | -30.2691 | -44.6676 | 0.13265
246.002 | 12.069 | -1.0298 | -30.6478 | -39.4892 | 0.12706
247.001 | 12.0606 | -1.987 | -30.6511 | -33.4295 | 0.12713
248.001 | 12.0549 | -2.9785 | -30.6709 | -23.2168 | 0.12693
249.002 | 12.0542 | -3.9883 | -31.1378 | -13.0194 | 0.1203
250.002 | 12.0499 | -4.9994 | -30.6727 | -7.0197 | 0.12698
251.001 | 12.0426 | -6.0132 | -30.7632 | 1.1721 | 0.12577
252.001 | 12.0359 | -7.0149 | -29.9592 | 5.5198 | 0.13807
253.002 | 12.0302 | -8.0378 | -29.4697 | 10.8267 | 0.14617
254.001 | 12.0218 | -9.0269 | -28.8514 | 20.4455 | 0.15711
255.002 | 12.0173 | -10.0357 | -28.2302 | 23.2073 | 0.16884
256.001 | 12.0147 | -11.0434 | -27.617 | 28.0683 | 0.18125
257.002 | 12.0128 | -12.0513 | -27.0416 | 29.104 | 0.19371
258.001 | 12.0058 | -13.0765 | -26.3194 | 30.9026 | 0.21067
259.002 | 12.0031 | -14.0595 | -25.7633 | 32.7511 | 0.22467
260.002 | 11.9962 | -15.0195 | -25.6632 | 32.2685 | 0.22746
261.001 | 11.996 | -16.0137 | -25.264 | 33.647 | 0.23816
262.002 | 11.9887 | -17.0072 | -24.7566 | 35.0101 | 0.2527
263.002 | 11.9889 | -17.9979 | -24.5364 | 35.4088 | 0.25918
264.002 | 11.9888 | -18.9656 | -24.0882 | 39.0242 | 0.27292
265.002 | 11.9824 | -19.9247 | -23.8797 | 38.1329 | 0.27975
266.001 | 11.9801 | -20.9053 | -23.3481 | 41.1483 | 0.29749
267.002 | 11.9747 | -21.9014 | -23.3054 | 40.2206 | 0.29915
268.001 | 11.9722 | -22.8283 | -22.8908 | 41.2077 | 0.31387
269.002 | 11.9693 | -23.8029 | -22.6095 | 41.4005 | 0.32431
270.002 | 11.9683 | -24.7747 | -22.5745 | 41.0954 | 0.32565
271.001 | 11.9684 | -25.7672 | -22.0926 | 41.8286 | 0.34423
272.001 | 11.9649 | -26.7599 | -21.9138 | 41.4116 | 0.35154
273.002 | 11.967 | -27.7256 | -21.6489 | 41.8441 | 0.36234
274.001 | 11.9635 | -28.7171 | -21.393 | 43.5911 | 0.37332
275.002 | 11.9639 | -29.6949 | -21.1131 | 44.972 | 0.38553
276.002 | 11.9615 | -30.7149 | -20.8271 | 46.0269 | 0.39856
277.002 | 11.9662 | -31.6954 | -20.7256 | 47.6854 | 0.40303
278.002 | 11.9616 | -32.6857 | -20.4737 | 49.8661 | 0.41511
279.001 | 11.9586 | -33.6808 | -19.9638 | 52.2389 | 0.44037
280.002 | 11.9592 | -34.685 | -19.682 | 53.9798 | 0.45487
281.001 | 11.9604 | -35.6736 | -19.5828 | 54.8015 | 0.46003
282.002 | 11.9549 | -36.6713 | -19.234 | 56.0921 | 0.47919
283.001 | 11.951 | -37.6557 | -19.0225 | 57.1962 | 0.49123
284.001 | 11.9526 | -38.6693 | -18.6665 | 57.9715 | 0.5117
285.002 | 11.9456 | -39.6755 | -18.563 | 58.5357 | 0.51826
286.002 | 11.9472 | -40.6858 | -18.413 | 59.0546 | 0.52719
287.001 | 11.9443 | -41.6935 | -18.3183 | 59.1607 | 0.53315
288.001 | 11.9347 | -42.6819 | -18.3477 | 60.3649 | 0.53194
289.002 | 11.931 | -43.6741 | -18.174 | 61.1736 | 0.54292
290.002 | 11.9276 | -44.6856 | -18.2376 | 61.6008 | 0.53917
291.002 | 11.9186 | -45.6654 | -17.9511 | 62.0169 | 0.55784
292.002 | 11.9129 | -46.7034 | -17.9094 | 63.1151 | 0.5609
293.002 | 11.9034 | -47.6826 | -17.8422 | 63.3991 | 0.56587
294.002 | 11.9001 | -48.7144 | -17.6167 | 63.9168 | 0.58099
295.001 | 11.8958 | -49.7403 | -17.4752 | 63.5208 | 0.59083
296.001 | 11.8874 | -50.7076 | -17.4 | 64.1104 | 0.59655
297.002 | 11.8881 | -51.7173 | -17.278 | 64.1252 | 0.60495
298.001 | 11.8809 | -52.7286 | -17.1769 | 65.1405 | 0.61254
299.001 | 11.8782 | -53.7086 | -17.1023 | 65.8219 | 0.61802
300.002 | 11.8776 | -54.7263 | -17.0984 | 66.9945 | 0.61834
301.002 | 11.874 | -55.7422 | -16.9902 | 68.3251 | 0.62636
302.002 | 11.8744 | -56.7558 | -16.7652 | 68.8607 | 0.64278
303.001 | 11.873 | -57.7508 | -16.5506 | 69.4637 | 0.65898
304.001 | 11.8715 | -58.749 | -16.2583 | 70.1831 | 0.68167
305.001 | 11.8697 | -59.7613 | -16.1025 | 70.5864 | 0.69417
306.002 | 11.8614 | -60.7215 | -15.828 | 70.6709 | 0.71716
307.002 | 11.8573 | -61.7259 | -15.6982 | 71.5516 | 0.72832
308.001 | 11.854 | -62.7059 | -15.5377 | 72.2407 | 0.7422
309.001 | 11.8474 | -63.7371 | -15.2962 | 71.8623 | 0.76373
310.002 | 11.8477 | -64.7712 | -15.1671 | 72.7461 | 0.77516
311.001 | 11.8409 | -65.7778 | -14.9308 | 72.1712 | 0.7972
312.002 | 11.8357 | -66.8027 | -14.7817 | 72.1828 | 0.8115
313.002 | 11.8334 | -67.8466 | -14.5327 | 71.9521 | 0.83536
314.001 | 11.8274 | -68.8785 | -14.3041 | 71.4163 | 0.85826
315.002 | 11.8248 | -69.8631 | -14.2443 | 70.9637 | 0.86447
316.002 | 11.8121 | -70.8976 | -14.1268 | 70.7302 | 0.87754
317.001 | 11.813 | -71.8971 | -14.0265 | 71.1031 | 0.88766
318.002 | 11.8041 | -72.9113 | -14.0273 | 72.1927 | 0.88849
319.002 | 11.8032 | -73.9072 | -13.9163 | 73.4253 | 0.90003
320.002 | 11.7973 | -74.885 | -13.8782 | 73.7693 | 0.90461
321.002 | 11.7944 | -75.8685 | -13.8867 | 74.7584 | 0.90403
322.002 | 11.7887 | -76.8596 | -13.9026 | 76.5048 | 0.90297
323.002 | 11.7858 | -77.8813 | -13.7672 | 76.6367 | 0.91748
324.002 | 11.7837 | -78.9039 | -13.8183 | 78.369 | 0.91231
325.002 | 11.7782 | -79.9197 | -13.8377 | 78.7361 | 0.91085
326.002 | 11.7757 | -80.9226 | -13.7314 | 79.6802 | 0.92235
327.002 | 11.7681 | -81.9295 | -13.7693 | 80.5512 | 0.91914
328.001 | 11.7686 | -82.9646 | -13.6887 | 80.965 | 0.92767
329.001 | 11.7618 | -83.9738 | -13.6868 | 80.153 | 0.92859
330.002 | 11.7651 | -84.9808 | -13.6472 | 80.5522 | 0.9325
331.002 | 11.7591 | -85.9759 | -13.619 | 80.5826 | 0.93619
332.001 | 11.7619 | -86.9988 | -13.5568 | 80.057 | 0.94262
333.002 | 11.756 | -87.9855 | -13.5824 | 79.0947 | 0.94047
334.001 | 11.7565 | -88.9752 | -13.634 | 79.2929 | 0.93484
335.002 | 11.7428 | -89.9931 | -13.6804 | 78.1535 | 0.93132
336.002 | 11.7431 | -90.9473 | -13.7307 | 78.4528 | 0.9259
337.002 | 11.7383 | -91.8976 | -13.6827 | 77.7346 | 0.93156
338.001 | 11.7343 | -92.8826 | -13.7074 | 78.4432 | 0.92933
339.002 | 11.732 | -93.8714 | -13.6608 | 78.1092 | 0.9346
340.001 | 11.7276 | -94.8578 | -13.6491 | 78.2687 | 0.93633
341.002 | 11.7354 | -95.8403 | -13.6412 | 78.5383 | 0.93635
342.002 | 11.7328 | -96.8104 | -13.5825 | 79.615 | 0.94299
343.002 | 11.7317 | -97.8403 | -13.6304 | 79.2211 | 0.93791
344.001 | 11.7277 | -98.8304 | -13.6833 | 79.4953 | 0.93263
345.002 | 11.7235 | -99.8167 | -13.7197 | 80.3842 | 0.92918
346.002 | 11.7272 | -100.821 | -13.8015 | 81.2686 | 0.92006
347.001 | 11.7122 | -101.82 | -13.8709 | 81.548 | 0.9143
348.002 | 11.7078 | -102.797 | -13.8982 | 82.5011 | 0.91189
349.002 | 11.6996 | -103.837 | -13.9762 | 83.3521 | 0.90458
350.002 | 11.7002 | -104.794 | -14.0627 | 83.8713 | 0.89554
351.002 | 11.7045 | -105.814 | -14.0426 | 84.2502 | 0.89717
352.001 | 11.7027 | -106.775 | -14.2014 | 84.868 | 0.88108
353.001 | 11.7012 | -107.763 | -14.3004 | 85.4541 | 0.87122
354.002 | 11.6952 | -108.755 | -14.4674 | 85.8635 | 0.85519
355.002 | 11.6969 | -109.738 | -14.5897 | 86.8292 | 0.84306
356.002 | 11.6974 | -110.687 | -14.6913 | 86.8249 | 0.83319
357.002 | 11.6999 | -111.668 | -14.7975 | 87.8668 | 0.82281
358.001 | 11.6962 | -112.66 | -14.9312 | 88.6686 | 0.81057
359.001 | 11.7012 | -113.574 | -15.0447 | 88.7859 | 0.79957
FREQ | 1.1764
CONICAL | CUTTHETA= | 2
ANGLE | RHC | RPHD | LHC | LPHD | AXIAL
0.0034 | 11.7017 | -134.773 | -18.0313 | 68.5037 | 0.5667
1.0016 | 11.7054 | -135.75 | -18.2505 | 68.9895 | 0.55233
2.0017 | 11.7091 | -136.751 | -18.4459 | 70.5764 | 0.5398
3.0013 | 11.7095 | -137.761 | -18.5847 | 72.5527 | 0.53122
4.0016 | 11.7174 | -138.716 | -18.7731 | 73.66 | 0.51934
5.0014 | 11.7151 | -139.758 | -18.8425 | 75.5901 | 0.51533
6.0011 | 11.7212 | -140.727 | -18.8588 | 76.7547 | 0.51401
7.0013 | 11.7202 | -141.763 | -18.8845 | 77.9706 | 0.51255
8.0014 | 11.7255 | -142.765 | -18.9383 | 78.8068 | 0.50907
9.0018 | 11.7282 | -143.757 | -19.0536 | 79.0598 | 0.5022
10.0019 | 11.7329 | -144.726 | -18.9356 | 80.3581 | 0.5088
11.0018 | 11.7386 | -145.747 | -19.0642 | 79.8193 | 0.50099
12.0014 | 11.7369 | -146.72 | -19.3678 | 80.4217 | 0.48386
13.0014 | 11.7338 | -147.76 | -19.6526 | 80.2387 | 0.46841
14.0011 | 11.7352 | -148.746 | -19.6861 | 82.1367 | 0.46653
15.0016 | 11.7386 | -149.793 | -20.0522 | 82.0297 | 0.44709
16.0019 | 11.7399 | -150.769 | -20.188 | 84.4938 | 0.4401
17.0013 | 11.7378 | -151.775 | -20.4608 | 86.3168 | 0.42658
18.0011 | 11.743 | -152.772 | -20.6821 | 88.5273 | 0.41559
19.0014 | 11.7398 | -153.805 | -21.0726 | 90.5063 | 0.39746
20.0013 | 11.7381 | -154.823 | -21.169 | 92.4845 | 0.39316
21.0019 | 11.7372 | -155.849 | -21.4685 | 94.7163 | 0.37986
22.0005 | 11.7393 | -156.835 | -21.7224 | 97.2939 | 0.36883
23.0014 | 11.7293 | -157.846 | -21.97 | 100.119 | 0.35887
24.0011 | 11.7278 | -158.859 | -22.2397 | 101.982 | 0.34796
25.0008 | 11.7305 | -159.879 | -22.4981 | 106.278 | 0.33765
26.0015 | 11.7252 | -160.869 | -22.591 | 107.64 | 0.33426
27.0014 | 11.7234 | -161.885 | -22.7976 | 110.398 | 0.32647
28.0014 | 11.7183 | -162.924 | -23.0273 | 112.623 | 0.31814
29.0013 | 11.7203 | -163.906 | -23.5331 | 114.75 | 0.30007
30.0014 | 11.7198 | -164.944 | -23.6207 | 116.549 | 0.29707
31.0019 | 11.7203 | -165.92 | -23.8846 | 118.714 | 0.28817
32.0014 | 11.7248 | -166.949 | -24.1337 | 121.098 | 0.27987
33.0016 | 11.723 | -167.922 | -24.5573 | 123.052 | 0.2666
34.0015 | 11.7254 | -168.919 | -25.0271 | 125.624 | 0.25249
35.0016 | 11.7226 | -169.969 | -25.3255 | 129.035 | 0.24404
36.0014 | 11.7263 | -170.97 | -25.4245 | 132.029 | 0.24118
37.0013 | 11.7263 | -171.992 | -25.8476 | 137.24 | 0.22971
38.0013 | 11.7307 | -172.958 | -26.0299 | 141.186 | 0.22482
39.001 | 11.7316 | -173.956 | -26.3736 | 142.411 | 0.21608
40.0015 | 11.7316 | -174.959 | -26.4902 | 147.729 | 0.21319
41.0022 | 11.7279 | -175.992 | -26.6696 | 152.29 | 0.20892
42.002 | 11.7222 | -177.018 | -26.719 | 155.806 | 0.20788
43.0015 | 11.7218 | -178.008 | -26.6582 | 163.539 | 0.20935
44.0014 | 11.7235 | -179.032 | -26.672 | 168.294 | 0.20897
45.0014 | 11.7226 | 179.977 | -26.4152 | 174.237 | 0.21527
46.0015 | 11.7191 | 178.956 | -26.5018 | 179.257 | 0.21321
47.0015 | 11.7229 | 177.978 | -26.3949 | -174.353 | 0.21576
48.0012 | 11.7311 | 176.969 | -26.3421 | -168.857 | 0.21687
49.0012 | 11.7272 | 175.949 | -26.1679 | -162.798 | 0.22137
50.002 | 11.7295 | 174.919 | -25.7422 | -154.893 | 0.23242
51.0009 | 11.7277 | 173.895 | -25.6589 | -149.299 | 0.23471
52.0007 | 11.7324 | 172.862 | -25.2702 | -142.851 | 0.24532
53.0014 | 11.736 | 171.858 | -24.7813 | -139.107 | 0.25943
54.0015 | 11.7362 | 170.838 | -24.5713 | -134.347 | 0.26577
55.0018 | 11.7388 | 169.779 | -24.1931 | -131.96 | 0.27752
56.0013 | 11.7433 | 168.826 | -24.1183 | -128.493 | 0.27977
57.0013 | 11.7401 | 167.781 | -23.817 | -125.61 | 0.28975
58.0012 | 11.7425 | 166.774 | -23.3389 | -123.228 | 0.30607
59.0014 | 11.7443 | 165.777 | -23.3082 | -123.339 | 0.30709
60.0014 | 11.745 | 164.759 | -22.7746 | -120.764 | 0.32653
61.0019 | 11.746 | 163.786 | -22.6189 | -120.188 | 0.33239
62.0012 | 11.7451 | 162.743 | -22.3079 | -119.367 | 0.34455
63.0013 | 11.7417 | 161.752 | -21.8044 | -118.81 | 0.36526
64.001 | 11.7402 | 160.732 | -21.6774 | -117.641 | 0.37071
65.0015 | 11.7469 | 159.743 | -21.4552 | -117.965 | 0.38003
66.0016 | 11.7455 | 158.743 | -21.1673 | -118.077 | 0.39289
67.0015 | 11.7513 | 157.739 | -20.7079 | -116.925 | 0.41397
68.0015 | 11.7558 | 156.746 | -20.6505 | -116.513 | 0.4165
69.0015 | 11.7598 | 155.762 | -20.4452 | -115.478 | 0.42627
70.0016 | 11.7631 | 154.77 | -20.385 | -114.853 | 0.42907
71.0009 | 11.7641 | 153.798 | -20.011 | -113.77 | 0.4479
72.0009 | 11.7672 | 152.833 | -19.8367 | -112.414 | 0.45683
73.0013 | 11.7686 | 151.851 | -19.5753 | -112.301 | 0.47071
74.0013 | 11.7653 | 150.859 | -19.3506 | -111.175 | 0.48324
75.0014 | 11.775 | 149.891 | -19.3925 | -110.115 | 0.48037
76.0014 | 11.7755 | 148.917 | -19.1792 | -110.479 | 0.4923
77.0011 | 11.7745 | 147.889 | -19.2224 | -109.953 | 0.48991
78.0013 | 11.78 | 146.917 | -19.041 | -109.649 | 0.49993
79.0016 | 11.7816 | 145.908 | -18.9862 | -109.731 | 0.50301
80.0008 | 11.7825 | 144.914 | -18.9391 | -109.113 | 0.50569
81.0016 | 11.7866 | 143.932 | -18.7042 | -109.102 | 0.51932
82.0022 | 11.7898 | 142.935 | -18.6639 | -108.91 | 0.52154
83.0012 | 11.788 | 141.922 | -18.586 | -109.034 | 0.52635
84.002 | 11.797 | 140.933 | -18.446 | -108.631 | 0.53436
85.0009 | 11.7977 | 139.926 | -18.7014 | -107.476 | 0.51882
86.0014 | 11.7992 | 138.916 | -18.606 | -106.791 | 0.52447
87.0011 | 11.8061 | 137.9 | -18.5762 | -106.693 | 0.52585
88.0011 | 11.8109 | 136.905 | -18.6458 | -105.637 | 0.52136
89.001 | 11.816 | 135.938 | -18.5148 | -105.975 | 0.52898
90.0008 | 11.8237 | 134.94 | -18.6209 | -104.947 | 0.52209
91.0023 | 11.8299 | 133.986 | -18.7606 | -104.504 | 0.51339
92.0019 | 11.8389 | 133.002 | -18.615 | -104.498 | 0.52153
93.0014 | 11.8439 | 131.999 | -18.7444 | -104.387 | 0.51352
94.0012 | 11.845 | 130.974 | -18.7349 | -103.51 | 0.51402
95.0013 | 11.8512 | 130.002 | -18.7895 | -103.324 | 0.51043
96.0015 | 11.8561 | 129.023 | -18.859 | -102.921 | 0.50607
97.0013 | 11.8583 | 128.047 | -18.6703 | -102.73 | 0.51706
98.0011 | 11.8634 | 127.041 | -18.6053 | -102.55 | 0.52064
99.0015 | 11.8626 | 125.988 | -18.6679 | -101.932 | 0.51695
100.001 | 11.8612 | 124.973 | -18.5858 | -101.734 | 0.52195
101.001 | 11.8712 | 123.957 | -18.4379 | -101.221 | 0.5303
102.001 | 11.8722 | 122.911 | -18.4062 | -100.982 | 0.53218
103.001 | 11.8762 | 121.896 | -18.469 | -100.418 | 0.52811
104.001 | 11.8791 | 120.876 | -18.4239 | -100.62 | 0.53067
105.002 | 11.8864 | 119.87 | -18.4343 | -100.867 | 0.5296
106.002 | 11.8837 | 118.834 | -18.4743 | -100.755 | 0.52732
107.001 | 11.8904 | 117.813 | -18.7184 | -100.28 | 0.51231
108.001 | 11.892 | 116.839 | -18.7596 | -100.439 | 0.50979
109.002 | 11.8911 | 115.831 | -18.808 | -100.794 | 0.50701
110.001 | 11.8843 | 114.809 | -18.9461 | -101.738 | 0.4994
111.002 | 11.8803 | 113.83 | -19.0427 | -101.502 | 0.4941
112.002 | 11.8799 | 112.797 | -18.9864 | -101.668 | 0.49734
113.002 | 11.878 | 111.798 | -19.0961 | -102.092 | 0.4912
114.001 | 11.8741 | 110.772 | -19.1322 | -102.094 | 0.48938
115.002 | 11.8695 | 109.719 | -19.1621 | -103.049 | 0.48796
116.001 | 11.8666 | 108.702 | -19.1615 | -101.994 | 0.48815
117.001 | 11.8696 | 107.695 | -19.1729 | -101.524 | 0.48734
118.001 | 11.8732 | 106.571 | -19.1272 | -101.302 | 0.48971
119.002 | 11.8771 | 105.658 | -19.1294 | -101.733 | 0.48937
120.001 | 11.8774 | 104.662 | -19.172 | -100.762 | 0.48696
121.002 | 11.8808 | 103.69 | -19.1265 | -100.918 | 0.48932
122.001 | 11.8826 | 102.71 | -19.083 | -101.168 | 0.49168
123.002 | 11.8851 | 101.722 | -19.0719 | -100.382 | 0.49216
124.001 | 11.8859 | 100.714 | -19.0496 | -100.938 | 0.49339
125.001 | 11.8881 | 99.7209 | -19.0034 | -100.852 | 0.49589
126.001 | 11.8874 | 98.7303 | -18.9687 | -101.945 | 0.49792
127.002 | 11.8891 | 97.7336 | -18.989 | -101.617 | 0.49666
128.001 | 11.889 | 96.7357 | -18.9169 | -102.052 | 0.50081
129.001 | 11.8913 | 95.7079 | -19.0849 | -102.585 | 0.49108
130.001 | 11.896 | 94.7265 | -19.1699 | -103.199 | 0.48603
131.001 | 11.8967 | 93.7409 | -19.3404 | -103.969 | 0.47654
132.002 | 11.8949 | 92.756 | -19.3927 | -103.578 | 0.47378
133.001 | 11.8922 | 91.7386 | -19.5124 | -104.434 | 0.46743
134.001 | 11.8919 | 90.7382 | -19.6154 | -105.852 | 0.46193
135.001 | 11.8839 | 89.7443 | -19.5165 | -107.914 | 0.46766
136.001 | 11.8854 | 88.7683 | -19.4885 | -108.361 | 0.46909
137.002 | 11.886 | 87.7056 | -19.2895 | -109.613 | 0.47993
138.002 | 11.886 | 86.6873 | -19.0642 | -110.083 | 0.49255
139.001 | 11.8846 | 85.6649 | -18.8213 | -110.822 | 0.50661
140.001 | 11.8865 | 84.6701 | -18.5975 | -110.907 | 0.51973
141.001 | 11.8882 | 83.6713 | -18.4568 | -111.48 | 0.52811
142.002 | 11.889 | 82.6494 | -18.2993 | -111.369 | 0.53773
143.001 | 11.8861 | 81.6378 | -18.2105 | -111.965 | 0.54345
144.001 | 11.8853 | 80.6643 | -18.1447 | -111.938 | 0.54763
145.001 | 11.8814 | 79.6328 | -17.9754 | -112.229 | 0.55866
146.001 | 11.8823 | 78.5915 | -18.0172 | -113.288 | 0.55593
147.001 | 11.8767 | 77.5731 | -17.9436 | -113.901 | 0.56102
148.001 | 11.8736 | 76.5562 | -17.8094 | -113.292 | 0.56997
149.001 | 11.8725 | 75.5169 | -17.9058 | -114.336 | 0.56375
150.001 | 11.8729 | 74.5184 | -17.9545 | -113.838 | 0.56056
151.002 | 11.8757 | 73.5083 | -18.0808 | -114.484 | 0.55229
152.002 | 11.8774 | 72.5499 | -18.2413 | -115.273 | 0.54207
153.001 | 11.8729 | 71.5357 | -18.5194 | -115.301 | 0.52524
154.001 | 11.8777 | 70.5925 | -18.5559 | -116.494 | 0.52275
155.001 | 11.8725 | 69.5727 | -18.7977 | -116.81 | 0.5087
156.001 | 11.875 | 68.6023 | -18.7826 | -117.275 | 0.50944
157.001 | 11.8741 | 67.6089 | -18.925 | -117.351 | 0.5012
158.001 | 11.8749 | 66.5787 | -18.9267 | -117.683 | 0.50105
159.001 | 11.8809 | 65.616 | -18.9209 | -117.029 | 0.50104
160.002 | 11.8823 | 64.6183 | -18.9747 | -116.304 | 0.49787
161.001 | 11.8923 | 63.6395 | -18.9659 | -116.927 | 0.49779
162.002 | 11.8977 | 62.6329 | -19.0965 | -117.562 | 0.49006
163.001 | 11.9004 | 61.679 | -19.0634 | -117.91 | 0.49178
164.001 | 11.9063 | 60.6929 | -18.9713 | -117.946 | 0.49669
165.002 | 11.9056 | 59.7298 | -18.8776 | -118.384 | 0.50212
166.001 | 11.9045 | 58.7485 | -18.7322 | -118.178 | 0.51066
167.001 | 11.9032 | 57.7792 | -18.7061 | -118.892 | 0.51228
168.001 | 11.907 | 56.767 | -18.7659 | -118.984 | 0.50854
169.001 | 11.902 | 55.777 | -18.7594 | -118.813 | 0.50921
170.001 | 11.9016 | 54.7941 | -18.8788 | -119.387 | 0.50228
171.001 | 11.9037 | 53.7908 | -18.8976 | -118.821 | 0.50107
172.001 | 11.9074 | 52.7819 | -19.08 | -119.67 | 0.49045
173.001 | 11.9111 | 51.7726 | -19.1436 | -119.941 | 0.48666
174.001 | 11.9128 | 50.7966 | -19.1954 | -118.14 | 0.48367
175.001 | 11.9178 | 49.797 | -19.3839 | -118.278 | 0.47301
176.001 | 11.926 | 48.8451 | -19.4777 | -117.991 | 0.46748
177.001 | 11.9323 | 47.8449 | -19.4749 | -116.343 | 0.4673
178.002 | 11.9378 | 46.8993 | -19.7122 | -114.238 | 0.45441
179.002 | 11.9468 | 45.9152 | -19.9204 | -114.122 | 0.44318
180.002 | 11.9508 | 44.9507 | -20.0333 | -113.822 | 0.43725
181.002 | 11.9542 | 43.9804 | -20.1232 | -112.43 | 0.43258
182.002 | 11.9628 | 42.9899 | -20.1883 | -112.387 | 0.42892
183.002 | 11.9681 | 41.9624 | -20.2044 | -111.475 | 0.42787
184.001 | 11.9732 | 40.9959 | -20.2447 | -111.325 | 0.42564
185.001 | 11.9749 | 39.9698 | -20.2771 | -109.998 | 0.42397
186.002 | 11.9834 | 38.9573 | -20.1886 | -108.415 | 0.42789
187.001 | 11.9919 | 37.9603 | -20.4164 | -108.853 | 0.4164
188.001 | 11.9903 | 36.9613 | -20.4114 | -107.751 | 0.41672
189.001 | 11.9927 | 35.9503 | -20.3918 | -107.199 | 0.41755
190.002 | 11.9905 | 34.9448 | -20.5572 | -106.931 | 0.40977
191.002 | 11.9949 | 33.8952 | -20.6737 | -107.275 | 0.4041
192.002 | 11.9924 | 32.8823 | -20.6848 | -107.782 | 0.4037
193.001 | 11.9924 | 31.8493 | -20.8128 | -107.296 | 0.3978
194.002 | 11.9928 | 30.7969 | -20.8156 | -107.416 | 0.39765
195.002 | 11.9971 | 29.7708 | -20.9273 | -107.214 | 0.39237
196.001 | 12.001 | 28.7543 | -21.2265 | -107.359 | 0.37891
197.002 | 12 | 27.7229 | -21.5193 | -107.416 | 0.36639
198.001 | 12.0012 | 26.7161 | -22.029 | -108.377 | 0.34546
199.001 | 12.0029 | 25.714 | -22.0312 | -107.619 | 0.3453
200.001 | 11.9989 | 24.697 | -22.3224 | -106.804 | 0.33407
201.002 | 11.996 | 23.6699 | -22.5258 | -104.922 | 0.32644
202.002 | 11.9923 | 22.6191 | -22.6963 | -104.875 | 0.32023
203.002 | 11.9837 | 21.575 | -22.7818 | -102.136 | 0.31741
204.002 | 11.9837 | 20.5268 | -23.3168 | -101.588 | 0.29844
205.002 | 11.9863 | 19.5214 | -23.1187 | -99.3146 | 0.30524
206.002 | 11.9791 | 18.5094 | -23.4699 | -98.1804 | 0.29338
207.001 | 11.9789 | 17.4892 | -23.5673 | -99.0512 | 0.29012
208.002 | 11.9779 | 16.4331 | -23.7606 | -98.2972 | 0.28377
209.002 | 11.9783 | 15.4562 | -23.853 | -98.9617 | 0.28075
210.001 | 11.9756 | 14.4426 | -24.2099 | -100.08 | 0.26953
211.001 | 11.9715 | 13.4709 | -24.547 | -100.164 | 0.25939
212.001 | 11.9746 | 12.4288 | -24.8995 | -101.042 | 0.24898
213.002 | 11.9754 | 11.4247 | -24.9093 | -100.31 | 0.24868
214.002 | 11.9774 | 10.4391 | -25.5864 | -99.7489 | 0.22998
215.002 | 11.9823 | 9.4176 | -25.6798 | -98.1901 | 0.22739
216.002 | 11.9835 | 8.4357 | -25.9655 | -96.4607 | 0.22
217.001 | 11.9812 | 7.4008 | -26.0823 | -94.634 | 0.21712
218.002 | 11.9828 | 6.4057 | -26.8666 | -93.8863 | 0.19833
219.002 | 11.9834 | 5.3892 | -26.7512 | -95.0191 | 0.20097
220.002 | 11.9827 | 4.3935 | -27.4706 | -92.0796 | 0.18501
221.002 | 11.9782 | 3.3847 | -27.4365 | -91.0391 | 0.18584
222.002 | 11.9746 | 2.3914 | -27.4535 | -87.7312 | 0.18555
223.001 | 11.974 | 1.3178 | -28.1735 | -84.7443 | 0.1708
224.001 | 11.9724 | 0.33153 | -28.7091 | -82.0354 | 0.16061
225.001 | 11.9682 | -0.6664 | -29.3098 | -79.3784 | 0.14995
226.001 | 11.9653 | -1.7047 | -30.1051 | -75.9158 | 0.13688
227.002 | 11.962 | -2.6909 | -30.7587 | -76.354 | 0.12701
228.002 | 11.9569 | -3.7065 | -31.5197 | -74.0482 | 0.11642
229.002 | 11.9533 | -4.7036 | -32.4551 | -73.8186 | 0.10458
230.002 | 11.9488 | -5.7219 | -32.784 | -70.5358 | 0.10074
231.001 | 11.9468 | -6.7387 | -34.7702 | -62.2612 | 0.080167
232.001 | 11.9414 | -7.8003 | -36.1788 | -59.3473 | 0.068209
233.001 | 11.9397 | -8.8222 | -37.2091 | -49.3109 | 0.06059
234.001 | 11.9388 | -9.832 | -38.8385 | -45.0322 | 0.050232
235.002 | 11.9338 | -10.8824 | -39.5272 | -30.5305 | 0.04643
236.002 | 11.9341 | -11.8759 | -40.3704 | -17.2608 | 0.042133
237.001 | 11.93 | -12.9051 | -39.692 | -8.1905 | 0.045576
238.001 | 11.9247 | -13.9194 | -38.7776 | 13.6648 | 0.050667
239.002 | 11.9203 | -14.9184 | -37.4978 | 15.8991 | 0.058741
240.002 | 11.9179 | -15.9237 | -36.191 | 20.79 | 0.068297
241.002 | 11.9098 | -16.96 | -35.4546 | 22.948 | 0.074409
242.002 | 11.9038 | -17.964 | -34.4242 | 24.5533 | 0.083839
243.002 | 11.9022 | -18.9525 | -33.3102 | 25.8315 | 0.09533
244.001 | 11.8968 | -19.9599 | -32.8252 | 26.9989 | 0.10087
245.001 | 11.8927 | -20.9462 | -32.0964 | 29.4516 | 0.10975
246.002 | 11.8908 | -21.9358 | -31.7388 | 25.7093 | 0.11439
247.001 | 11.8869 | -22.9233 | -30.9509 | 32.5965 | 0.1253
248.001 | 11.8859 | -23.9408 | -29.7369 | 33.0714 | 0.14412
249.002 | 11.8839 | -24.902 | -29.5925 | 31.628 | 0.14657
250.002 | 11.8847 | -25.9091 | -28.844 | 31.4187 | 0.15974
251.001 | 11.8793 | -26.889 | -28.2575 | 33.9145 | 0.17101
252.001 | 11.8775 | -27.8929 | -27.6302 | 33.61 | 0.18385
253.002 | 11.8685 | -28.8882 | -27.5302 | 32.2601 | 0.18618
254.001 | 11.8614 | -29.8635 | -27.0075 | 30.4151 | 0.19789
255.002 | 11.859 | -30.8517 | -26.5695 | 28.7727 | 0.20818
256.001 | 11.856 | -31.8419 | -26.02 | 28.1458 | 0.22185
257.002 | 11.8527 | -32.8104 | -26.1405 | 26.1481 | 0.21888
258.001 | 11.8476 | -33.8086 | -26.0778 | 25.7974 | 0.2206
259.002 | 11.85 | -34.7603 | -25.5023 | 26.3871 | 0.23564
260.002 | 11.8466 | -35.7959 | -25.5413 | 26.036 | 0.23468
261.001 | 11.8433 | -36.7743 | -25.1069 | 26.0427 | 0.24681
262.002 | 11.8433 | -37.7675 | -25.0088 | 27.0436 | 0.24962
263.002 | 11.8464 | -38.7417 | -24.4371 | 28.323 | 0.2665
264.002 | 11.846 | -39.7215 | -24.3742 | 27.5035 | 0.26845
265.002 | 11.8519 | -40.7046 | -23.667 | 29.1402 | 0.29103
266.001 | 11.8511 | -41.6562 | -23.4531 | 28.6009 | 0.29831
267.002 | 11.851 | -42.6253 | -23.325 | 27.7077 | 0.30275
268.001 | 11.8543 | -43.5959 | -23.4625 | 27.6542 | 0.29788
269.002 | 11.8582 | -44.5674 | -23.4177 | 27.5584 | 0.29929
270.002 | 11.8621 | -45.5413 | -23.2456 | 29.229 | 0.30514
271.001 | 11.8648 | -46.5129 | -23.1981 | 29.3234 | 0.30672
272.001 | 11.8603 | -47.4992 | -23.1256 | 30.1607 | 0.30945
273.002 | 11.8605 | -48.4794 | -22.9686 | 29.948 | 0.31509
274.001 | 11.8603 | -49.4881 | -22.8305 | 30.9941 | 0.32015
275.002 | 11.8614 | -50.4686 | -22.5913 | 31.6505 | 0.32905
276.002 | 11.8597 | -51.4921 | -22.3049 | 32.2479 | 0.34015
277.002 | 11.8644 | -52.4551 | -22.12 | 33.0588 | 0.34728
278.002 | 11.8619 | -53.4967 | -21.7674 | 33.4961 | 0.36178
279.001 | 11.8539 | -54.4905 | -21.2867 | 34.4841 | 0.38272
280.002 | 11.86 | -55.4961 | -21.1101 | 35.1413 | 0.39031
281.001 | 11.8564 | -56.5323 | -20.7076 | 35.0967 | 0.409
282.002 | 11.8534 | -57.5474 | -20.723 | 35.4938 | 0.40841
283.001 | 11.8472 | -58.5581 | -20.3047 | 35.5928 | 0.42888
284.001 | 11.8451 | -59.5926 | -20.1724 | 35.0274 | 0.43557
285.002 | 11.8386 | -60.5884 | -20.2976 | 35.57 | 0.42966
286.002 | 11.8348 | -61.6105 | -20.0706 | 36.3265 | 0.44123
287.001 | 11.836 | -62.6022 | -19.9304 | 37.5121 | 0.44835
288.001 | 11.8262 | -63.6092 | -19.75 | 37.8015 | 0.45828
289.002 | 11.8229 | -64.5983 | -19.5831 | 39.2012 | 0.46736
290.002 | 11.8141 | -65.5907 | -19.5365 | 39.7286 | 0.47035
291.002 | 11.8103 | -66.5716 | -19.4325 | 40.5606 | 0.47623
292.002 | 11.799 | -67.5724 | -19.187 | 40.9959 | 0.49052
293.002 | 11.7971 | -68.5406 | -19.0267 | 41.05 | 0.49978
294.002 | 11.7893 | -69.5517 | -19.141 | 41.1757 | 0.49368
295.001 | 11.7847 | -70.5724 | -18.9462 | 40.9475 | 0.50515
296.001 | 11.7786 | -71.5524 | -18.9658 | 42.1231 | 0.50437
297.002 | 11.7789 | -72.5667 | -18.7158 | 42.7133 | 0.51909
298.001 | 11.7697 | -73.5497 | -18.4803 | 42.9873 | 0.53392
299.001 | 11.7666 | -74.551 | -18.2921 | 44.4638 | 0.54582
300.002 | 11.7658 | -75.5782 | -18.0614 | 45.411 | 0.56058
301.002 | 11.7598 | -76.5795 | -17.8317 | 46.3621 | 0.57601
302.002 | 11.7604 | -77.6022 | -17.5686 | 46.3587 | 0.59369
303.001 | 11.7551 | -78.5689 | -17.4591 | 46.0554 | 0.6016
304.001 | 11.7546 | -79.5894 | -17.3466 | 46.6343 | 0.60948
305.001 | 11.7544 | -80.5513 | -17.1982 | 46.5544 | 0.62001
306.002 | 11.7501 | -81.5434 | -17.0798 | 46.1577 | 0.62884
307.002 | 11.7472 | -82.5264 | -16.9897 | 46.6552 | 0.63562
308.001 | 11.7462 | -83.4839 | -16.8739 | 47.1546 | 0.64423
309.001 | 11.7378 | -84.4965 | -16.8567 | 47.4296 | 0.64612
310.002 | 11.73 | -85.4787 | -16.7626 | 47.1872 | 0.65376
311.001 | 11.7209 | -86.4909 | -16.7058 | 46.7735 | 0.65874
312.002 | 11.7129 | -87.4619 | -16.6648 | 46.2863 | 0.66247
313.002 | 11.7037 | -88.4797 | -16.6878 | 45.5998 | 0.66142
314.001 | 11.698 | -89.4282 | -16.8317 | 45.2211 | 0.65097
315.002 | 11.6908 | -90.4157 | -16.8099 | 45.4203 | 0.65315
316.002 | 11.6853 | -91.4136 | -16.8028 | 44.6104 | 0.6541
317.001 | 11.6833 | -92.4043 | -16.7301 | 45.4042 | 0.65975
318.002 | 11.6787 | -93.3663 | -16.6085 | 45.5798 | 0.66943
319.002 | 11.6768 | -94.3453 | -16.5268 | 46.5552 | 0.6759
320.002 | 11.6781 | -95.3305 | -16.3202 | 47.0829 | 0.69209
321.002 | 11.6717 | -96.3295 | -16.133 | 47.6912 | 0.7077
322.002 | 11.6713 | -97.3322 | -15.9723 | 48.2266 | 0.72096
323.002 | 11.6705 | -98.307 | -15.803 | 48.5853 | 0.73524
324.002 | 11.6694 | -99.3186 | -15.7555 | 49.0339 | 0.73936
325.002 | 11.6676 | -100.341 | -15.6003 | 49.5732 | 0.75287
326.002 | 11.6637 | -101.353 | -15.5676 | 50.2843 | 0.75606
327.002 | 11.66 | -102.326 | -15.5027 | 50.1644 | 0.76206
328.001 | 11.6549 | -103.356 | -15.4644 | 50.1767 | 0.76588
329.001 | 11.6488 | -104.364 | -15.5135 | 51.0981 | 0.76209
330.002 | 11.6488 | -105.38 | -15.496 | 50.9836 | 0.76363
331.002 | 11.6438 | -106.397 | -15.5399 | 51.2686 | 0.76022
332.001 | 11.6412 | -107.431 | -15.6915 | 51.2832 | 0.74727
333.002 | 11.6378 | -108.395 | -15.8208 | 51.1959 | 0.7365
334.001 | 11.6375 | -109.385 | -15.9437 | 52.2612 | 0.72617
335.002 | 11.628 | -110.369 | -16.0221 | 52.7966 | 0.72042
336.002 | 11.6287 | -111.357 | -16.1249 | 53.893 | 0.71188
337.002 | 11.6261 | -112.337 | -16.2054 | 54.6148 | 0.70552
338.001 | 11.6338 | -113.336 | -16.2624 | 54.2545 | 0.70028
339.002 | 11.6355 | -114.33 | -16.1753 | 54.0378 | 0.7072
340.001 | 11.6351 | -115.326 | -16.2327 | 54.8868 | 0.70257
341.002 | 11.6426 | -116.254 | -16.2605 | 54.3405 | 0.69971
342.002 | 11.6459 | -117.3 | -16.3086 | 54.1832 | 0.69559
343.002 | 11.6454 | -118.242 | -16.4391 | 54.8582 | 0.68524
344.001 | 11.645 | -119.227 | -16.4117 | 55.3124 | 0.68744
345.002 | 11.6397 | -120.214 | -16.4583 | 56.0277 | 0.68418
346.002 | 11.6484 | -121.176 | -16.6018 | 56.8144 | 0.67228
347.001 | 11.632 | -122.171 | -16.7233 | 56.8308 | 0.66419
348.002 | 11.6339 | -123.112 | -16.8251 | 57.6659 | 0.6563
349.002 | 11.6279 | -124.08 | -16.8572 | 59.1211 | 0.65433
350.002 | 11.6273 | -125.077 | -16.9916 | 59.1736 | 0.64432
351.002 | 11.6324 | -126.052 | -17.1175 | 59.8086 | 0.63466
352.001 | 11.6341 | -127.047 | -17.3216 | 60.8255 | 0.61979
353.001 | 11.6352 | -128.011 | -17.3649 | 61.4428 | 0.61662
354.002 | 11.6348 | -128.992 | -17.4515 | 62.3689 | 0.61053
355.002 | 11.6373 | -129.973 | -17.55 | 63.8224 | 0.60347
356.002 | 11.6419 | -130.97 | -17.6367 | 64.7469 | 0.59715
357.002 | 11.6455 | -131.944 | -17.7043 | 65.1633 | 0.59227
358.001 | 11.6449 | -132.907 | -17.8139 | 67.2381 | 0.58488
359.001 | 11.6566 | -133.842 | -17.974 | 66.5361 | 0.57342
FREQ | 1.1885
CONICAL | CUTTHETA= | 2
ANGLE | RHC | RPHD | LHC | LPHD | AXIAL
0.0034 | 11.7713 | -154.41 | -17.3095 | 51.9668 | 0.61092
1.0016 | 11.7794 | -155.439 | -17.3863 | 53.3595 | 0.60498
2.0017 | 11.7834 | -156.447 | -17.3703 | 54.6704 | 0.60581
3.0013 | 11.7824 | -157.467 | -17.383 | 55.9013 | 0.60499
4.0016 | 11.7873 | -158.487 | -17.2959 | 56.5586 | 0.61076
5.0014 | 11.7897 | -159.54 | -17.2767 | 58.0053 | 0.61193
6.0011 | 11.7936 | -160.539 | -17.3485 | 58.4073 | 0.60662
7.0013 | 11.7936 | -161.592 | -17.2328 | 59.6101 | 0.61476
8.0014 | 11.7893 | -162.582 | -17.4325 | 59.9475 | 0.60108
9.0018 | 11.7952 | -163.602 | -17.4628 | 59.9844 | 0.59857
10.0019 | 11.7962 | -164.582 | -17.6231 | 60.7427 | 0.58755
11.0018 | 11.7988 | -165.639 | -17.7471 | 61.7606 | 0.57904
12.0014 | 11.7906 | -166.593 | -18.0229 | 62.1523 | 0.56146
13.0014 | 11.7912 | -167.624 | -18.1878 | 63.1303 | 0.55086
14.0011 | 11.7943 | -168.652 | -18.2609 | 64.7217 | 0.54604
15.0016 | 11.7929 | -169.693 | -18.4271 | 66.4414 | 0.53578
16.0019 | 11.7928 | -170.681 | -18.5118 | 67.9954 | 0.53058
17.0013 | 11.7898 | -171.672 | -18.6104 | 70.2772 | 0.52476
18.0011 | 11.7879 | -172.687 | -18.6021 | 71.9479 | 0.52538
19.0014 | 11.7916 | -173.703 | -18.6224 | 73.8374 | 0.52394
20.0013 | 11.7846 | -174.691 | -18.7132 | 75.3141 | 0.5189
21.0019 | 11.7852 | -175.695 | -18.6728 | 76.5349 | 0.52128
22.0005 | 11.7828 | -176.686 | -18.8289 | 79.2302 | 0.51214
23.0014 | 11.7809 | -177.657 | -18.8567 | 80.8591 | 0.51061
24.0011 | 11.7745 | -178.616 | -19.0039 | 82.7202 | 0.5024
25.0008 | 11.7792 | -179.646 | -18.9197 | 84.5304 | 0.50702
26.0015 | 11.7754 | 179.348 | -19.0105 | 86.2081 | 0.50196
27.0014 | 11.7749 | 178.403 | -19.2428 | 88.0106 | 0.48874
28.0014 | 11.7683 | 177.382 | -19.2422 | 88.7048 | 0.48914
29.0013 | 11.7698 | 176.411 | -19.3332 | 91.915 | 0.48395
30.0014 | 11.7695 | 175.337 | -19.5053 | 92.3869 | 0.47447
31.0019 | 11.7721 | 174.369 | -19.8747 | 94.4505 | 0.45458
32.0014 | 11.7703 | 173.353 | -20.1637 | 97.9471 | 0.43978
33.0016 | 11.7713 | 172.311 | -20.2568 | 98.9217 | 0.43504
34.0015 | 11.7739 | 171.307 | -20.3715 | 102.181 | 0.4292
35.0016 | 11.7729 | 170.307 | -20.5472 | 103.682 | 0.42065
36.0014 | 11.7766 | 169.271 | -20.8824 | 106.023 | 0.40455
37.0013 | 11.7746 | 168.301 | -21.0317 | 107.004 | 0.39774
38.0013 | 11.7803 | 167.311 | -20.9278 | 109.181 | 0.40227
39.001 | 11.7782 | 166.315 | -21.0877 | 111.258 | 0.39502
40.0015 | 11.7778 | 165.306 | -21.3125 | 113.135 | 0.38494
41.0022 | 11.7733 | 164.278 | -21.2867 | 116.641 | 0.38629
42.002 | 11.7705 | 163.267 | -21.3243 | 118.487 | 0.38475
43.0015 | 11.7654 | 162.245 | -21.3842 | 119.915 | 0.38233
44.0014 | 11.7703 | 161.253 | -21.6256 | 123.776 | 0.37163
45.0014 | 11.7722 | 160.242 | -21.6751 | 124.792 | 0.36944
46.0015 | 11.7694 | 159.243 | -21.7566 | 129.492 | 0.36611
47.0015 | 11.7667 | 158.211 | -21.5316 | 131.683 | 0.37584
48.0012 | 11.7802 | 157.223 | -21.6368 | 135.062 | 0.37073
49.0012 | 11.773 | 156.194 | -21.87 | 139.632 | 0.36121
50.002 | 11.7747 | 155.198 | -21.65 | 144.727 | 0.3704
51.0009 | 11.776 | 154.16 | -21.6389 | 148.341 | 0.37082
52.0007 | 11.7748 | 153.187 | -21.7063 | 153.887 | 0.36801
53.0014 | 11.7756 | 152.148 | -21.5585 | 156.243 | 0.37429
54.0015 | 11.7693 | 151.101 | -21.6055 | 159.63 | 0.37254
55.0018 | 11.7722 | 150.069 | -21.4522 | 164.313 | 0.37905
56.0013 | 11.7706 | 149.013 | -21.4256 | 169.119 | 0.38028
57.0013 | 11.7755 | 147.985 | -21.2416 | 170.61 | 0.38821
58.0012 | 11.7747 | 146.999 | -21.1594 | 174.64 | 0.39193
59.0014 | 11.7778 | 145.99 | -21.1171 | 177.753 | 0.39371
60.0014 | 11.7755 | 144.967 | -21.1759 | 179.861 | 0.39115
61.0019 | 11.7772 | 143.977 | -20.9409 | -176.975 | 0.40181
62.0012 | 11.779 | 142.991 | -20.8935 | -175.621 | 0.40392
63.0013 | 11.776 | 141.969 | -20.8578 | -173.901 | 0.40573
64.001 | 11.7769 | 140.991 | -20.7289 | -171.952 | 0.41175
65.0015 | 11.78 | 139.98 | -20.453 | -170.146 | 0.42489
66.0016 | 11.7764 | 138.987 | -20.425 | -168.776 | 0.42644
67.0015 | 11.785 | 137.975 | -20.2414 | -166.874 | 0.43512
68.0015 | 11.785 | 136.952 | -19.8166 | -165.769 | 0.45695
69.0015 | 11.7916 | 135.956 | -19.9613 | -163.328 | 0.44905
70.0016 | 11.7966 | 134.947 | -19.6637 | -162.171 | 0.46444
71.0009 | 11.8026 | 133.921 | -19.4712 | -160.659 | 0.47453
72.0009 | 11.8067 | 132.939 | -19.4368 | -159.785 | 0.47619
73.0013 | 11.8042 | 131.972 | -19.064 | -159.768 | 0.49723
74.0013 | 11.8183 | 130.972 | -18.9829 | -156.812 | 0.50107
75.0014 | 11.8256 | 129.971 | -18.9164 | -157.088 | 0.50451
76.0014 | 11.8292 | 129.007 | -18.8662 | -156.249 | 0.50722
77.0011 | 11.832 | 128 | -18.8747 | -154.687 | 0.50656
78.0013 | 11.8365 | 127.037 | -18.6524 | -154.156 | 0.51943
79.0016 | 11.8392 | 126.056 | -18.502 | -153.387 | 0.52834
80.0008 | 11.8417 | 125.1 | -18.5147 | -152.887 | 0.52742
81.0016 | 11.8472 | 124.088 | -18.5309 | -151.876 | 0.5261
82.0022 | 11.8464 | 123.091 | -18.4993 | -151.883 | 0.52807
83.0012 | 11.8501 | 122.098 | -18.4466 | -150.892 | 0.53106
84.002 | 11.8634 | 121.132 | -18.4465 | -150.06 | 0.53026
85.0009 | 11.8612 | 120.15 | -18.4645 | -149.949 | 0.52929
86.0014 | 11.8665 | 119.145 | -18.3484 | -149.316 | 0.53609
87.0011 | 11.8709 | 118.141 | -18.3436 | -148.13 | 0.53611
88.0011 | 11.8727 | 117.13 | -18.2481 | -147.198 | 0.54193
89.001 | 11.8777 | 116.134 | -18.3266 | -146.607 | 0.53675
90.0008 | 11.8816 | 115.097 | -18.3174 | -145.515 | 0.53707
91.0023 | 11.8847 | 114.109 | -18.2409 | -144.301 | 0.54163
92.0019 | 11.8938 | 113.087 | -18.2852 | -143.347 | 0.53831
93.0014 | 11.8963 | 112.036 | -18.2861 | -141.529 | 0.5381
94.0012 | 11.8985 | 111.009 | -18.374 | -141.076 | 0.53255
95.0013 | 11.9045 | 110.04 | -18.2973 | -140.504 | 0.5369
96.0015 | 11.9077 | 108.993 | -18.2281 | -139.115 | 0.541
97.0013 | 11.9099 | 107.996 | -18.0499 | -138.472 | 0.55208
98.0011 | 11.9107 | 106.975 | -18.1801 | -137.941 | 0.54381
99.0015 | 11.9091 | 105.998 | -18.1299 | -137.561 | 0.54707
100.001 | 11.9051 | 104.982 | -18.1634 | -136.932 | 0.54521
101.001 | 11.9112 | 103.971 | -17.9931 | -136.64 | 0.55562
102.001 | 11.9084 | 102.936 | -17.9332 | -135.951 | 0.55965
103.001 | 11.9007 | 101.908 | -17.9593 | -135.709 | 0.55846
104.001 | 11.9058 | 100.905 | -17.9699 | -135.1 | 0.55746
105.002 | 11.9053 | 99.9082 | -17.8832 | -134.443 | 0.56308
106.002 | 11.9015 | 98.9091 | -17.9377 | -133.869 | 0.5598
107.001 | 11.9039 | 97.8733 | -17.9504 | -133.097 | 0.55883
108.001 | 11.9048 | 96.8765 | -18.1068 | -131.769 | 0.5488
109.002 | 11.9075 | 95.8775 | -18.2117 | -131.951 | 0.54203
110.001 | 11.9047 | 94.915 | -18.2425 | -130.836 | 0.54029
111.002 | 11.9033 | 93.9408 | -18.3347 | -130.413 | 0.53466
112.002 | 11.909 | 92.948 | -18.4355 | -130.258 | 0.52815
113.002 | 11.9045 | 91.9642 | -18.5173 | -129.773 | 0.52346
114.001 | 11.9028 | 90.9979 | -18.4896 | -130.113 | 0.52524
115.002 | 11.8992 | 90.0201 | -18.4413 | -128.815 | 0.52839
116.001 | 11.8938 | 89.0501 | -18.4089 | -129.469 | 0.5307
117.001 | 11.8932 | 88.03 | -18.3475 | -129.913 | 0.5345
118.001 | 11.8951 | 86.9532 | -18.3136 | -130.021 | 0.53647
119.002 | 11.8897 | 86.026 | -18.1134 | -129.305 | 0.54933
120.001 | 11.8974 | 85.0498 | -18.0839 | -129.799 | 0.55071
121.002 | 11.8968 | 84.0429 | -17.9684 | -129.376 | 0.55813
122.001 | 11.893 | 83.057 | -18.0386 | -129.107 | 0.55388
123.002 | 11.8986 | 82.079 | -17.8783 | -129.596 | 0.56384
124.001 | 11.904 | 81.0741 | -17.923 | -128.739 | 0.56059
125.001 | 11.9058 | 80.0865 | -17.8671 | -129.262 | 0.5641
126.001 | 11.9075 | 79.1084 | -17.9425 | -128.81 | 0.55911
127.002 | 11.9031 | 78.0976 | -17.8719 | -129.433 | 0.56395
128.001 | 11.9061 | 77.0925 | -17.8831 | -127.956 | 0.56303
129.001 | 11.9071 | 76.1266 | -17.8166 | -127.968 | 0.5673
130.001 | 11.9091 | 75.1075 | -17.9117 | -127.248 | 0.56099
131.001 | 11.9131 | 74.1049 | -17.8837 | -126.481 | 0.56254
132.002 | 11.9156 | 73.1258 | -17.9746 | -125.3 | 0.55652
133.001 | 11.9132 | 72.1431 | -17.8715 | -125.389 | 0.56332
134.001 | 11.9113 | 71.1448 | -17.8654 | -124.645 | 0.56385
135.001 | 11.9124 | 70.1879 | -17.9023 | -123.979 | 0.56138
136.001 | 11.9114 | 69.1969 | -17.9423 | -125.09 | 0.55887
137.002 | 11.9113 | 68.214 | -17.6926 | -126.004 | 0.57519
138.002 | 11.9081 | 67.2327 | -17.787 | -126.261 | 0.56917
139.001 | 11.9075 | 66.2295 | -17.744 | -126.869 | 0.57204
140.001 | 11.9057 | 65.2075 | -17.5868 | -128.197 | 0.58262
141.001 | 11.903 | 64.2328 | -17.4089 | -129.419 | 0.59487
142.002 | 11.9031 | 63.2094 | -17.4318 | -129.674 | 0.59329
143.001 | 11.9013 | 62.2026 | -17.3882 | -130.387 | 0.5964
144.001 | 11.8981 | 61.1919 | -17.2549 | -131.515 | 0.60585
145.001 | 11.8965 | 60.223 | -17.3741 | -132.363 | 0.5977
146.001 | 11.8874 | 59.2474 | -17.3064 | -132.843 | 0.60301
147.001 | 11.8858 | 58.2474 | -17.2967 | -133.789 | 0.6038
148.001 | 11.886 | 57.2279 | -17.4402 | -133.965 | 0.59389
149.001 | 11.8779 | 56.2289 | -17.3362 | -134.208 | 0.6016
150.001 | 11.8742 | 55.1963 | -17.3342 | -134.302 | 0.60201
151.002 | 11.8702 | 54.2018 | -17.2726 | -134.385 | 0.60657
152.002 | 11.8733 | 53.1762 | -17.2134 | -133.217 | 0.6105
153.001 | 11.8622 | 52.2219 | -17.2334 | -132.32 | 0.60988
154.001 | 11.8746 | 51.2444 | -17.3118 | -132.132 | 0.60353
155.001 | 11.8788 | 50.2488 | -17.3079 | -131.567 | 0.60351
156.001 | 11.8825 | 49.2471 | -17.307 | -131.148 | 0.60331
157.001 | 11.8851 | 48.2848 | -17.3057 | -131.417 | 0.60322
158.001 | 11.8865 | 47.2548 | -17.2766 | -132.002 | 0.60515
159.001 | 11.8914 | 46.2874 | -17.1957 | -131.909 | 0.61047
160.002 | 11.8854 | 45.2474 | -17.0662 | -130.707 | 0.62008
161.001 | 11.894 | 44.2372 | -17.0666 | -131.364 | 0.61944
162.002 | 11.8946 | 43.2264 | -17.1449 | -131.506 | 0.61383
163.001 | 11.902 | 42.2164 | -17.0908 | -131.534 | 0.61715
164.001 | 11.9052 | 41.2058 | -17.2703 | -131.554 | 0.60429
165.002 | 11.9149 | 40.2248 | -17.2917 | -132.059 | 0.60213
166.001 | 11.916 | 39.2206 | -17.3062 | -132.143 | 0.60104
167.001 | 11.9185 | 38.2396 | -17.3936 | -132.511 | 0.59486
168.001 | 11.9221 | 37.2813 | -17.4073 | -133.364 | 0.59367
169.001 | 11.9224 | 36.2638 | -17.4238 | -131.969 | 0.59252
170.001 | 11.9231 | 35.3194 | -17.5029 | -131.877 | 0.5871
171.001 | 11.9224 | 34.3066 | -17.6524 | -130.82 | 0.57712
172.001 | 11.9262 | 33.3253 | -17.549 | -130.44 | 0.58378
173.001 | 11.931 | 32.3454 | -17.6874 | -129.807 | 0.57423
174.001 | 11.9333 | 31.3372 | -17.7781 | -130.095 | 0.56811
175.001 | 11.9393 | 30.3577 | -17.786 | -128.448 | 0.5672
176.001 | 11.9421 | 29.3493 | -17.7602 | -127.533 | 0.5687
177.001 | 11.9499 | 28.3628 | -17.7423 | -126.039 | 0.56936
178.002 | 11.9549 | 27.3577 | -17.781 | -125.449 | 0.5665
179.002 | 11.9602 | 26.3491 | -17.6459 | -124.011 | 0.57504
180.002 | 11.9682 | 25.3117 | -17.7238 | -124.064 | 0.56938
181.002 | 11.9742 | 24.3283 | -17.6938 | -122.643 | 0.57095
182.002 | 11.9769 | 23.2926 | -17.7671 | -122.214 | 0.56598
183.002 | 11.9807 | 22.2752 | -17.7764 | -121.923 | 0.56512
184.001 | 11.9812 | 21.2542 | -17.7554 | -121.097 | 0.56646
185.001 | 11.9827 | 20.2385 | -17.788 | -120.619 | 0.56424
186.002 | 11.983 | 19.1734 | -17.7115 | -120.825 | 0.56922
187.001 | 11.9861 | 18.1873 | -17.6594 | -120.587 | 0.57244
188.001 | 11.986 | 17.1559 | -17.7141 | -121.33 | 0.56885
189.001 | 11.9837 | 16.1344 | -17.775 | -120.298 | 0.56502
190.002 | 11.9794 | 15.1228 | -17.8199 | -120.033 | 0.56238
191.002 | 11.9848 | 14.1272 | -18.0578 | -119.878 | 0.54683
192.002 | 11.9819 | 13.0763 | -18.0266 | -119.246 | 0.54899
193.001 | 11.9797 | 12.0663 | -18.2249 | -119.873 | 0.53673
194.002 | 11.9772 | 11.0458 | -18.4742 | -118.088 | 0.52168
195.002 | 11.9736 | 10.0387 | -18.4737 | -117.923 | 0.52193
196.001 | 11.977 | 9.0061 | -18.5361 | -116.525 | 0.51799
197.002 | 11.9752 | 8.0106 | -18.663 | -115.334 | 0.51058
198.001 | 11.9707 | 6.9779 | -18.9181 | -114.825 | 0.49605
199.001 | 11.9711 | 5.986 | -19.1145 | -113.998 | 0.48493
200.001 | 11.9666 | 4.9843 | -18.9942 | -113.062 | 0.49195
201.002 | 11.9608 | 4.0064 | -18.9834 | -111.58 | 0.49289
202.002 | 11.959 | 2.9757 | -19.1149 | -111.114 | 0.48558
203.002 | 11.9572 | 2.013 | -19.0266 | -110.599 | 0.49065
204.002 | 11.9451 | 1.036 | -19.0653 | -109.713 | 0.48915
205.002 | 11.9458 | 0.047529 | -18.9715 | -108.641 | 0.49442
206.002 | 11.94 | -0.93621 | -19.0905 | -108.542 | 0.48801
207.001 | 11.9405 | -1.9639 | -19.1553 | -107.16 | 0.48436
208.002 | 11.9383 | -2.9414 | -19.563 | -106.566 | 0.46226
209.002 | 11.9385 | -3.9509 | -19.7769 | -105.694 | 0.45099
210.001 | 11.9348 | -4.9122 | -19.8746 | -104.194 | 0.44614
211.001 | 11.9328 | -5.9076 | -20.1486 | -103.341 | 0.43238
212.001 | 11.9323 | -6.9335 | -20.3086 | -102.692 | 0.42451
213.002 | 11.9312 | -7.9838 | -20.4661 | -101.677 | 0.41693
214.002 | 11.9328 | -8.9848 | -20.6087 | -101.191 | 0.41007
215.002 | 11.9338 | -9.9933 | -20.7606 | -99.945 | 0.40291
216.002 | 11.93 | -11.014 | -20.7155 | -99.0655 | 0.40518
217.001 | 11.9299 | -12.0439 | -20.8392 | -96.8731 | 0.39945
218.002 | 11.9271 | -13.0771 | -21.0216 | -96.5845 | 0.39127
219.002 | 11.9272 | -14.0784 | -21.2199 | -95.515 | 0.38244
220.002 | 11.9253 | -15.0769 | -21.5846 | -93.8469 | 0.36679
221.002 | 11.9248 | -16.092 | -21.5111 | -93.9477 | 0.36992
222.002 | 11.9213 | -17.0835 | -21.7452 | -92.6382 | 0.36023
223.001 | 11.9217 | -18.135 | -21.702 | -91.6064 | 0.36201
224.001 | 11.9172 | -19.1722 | -21.9557 | -90.3988 | 0.35177
225.001 | 11.9144 | -20.1424 | -22.0543 | -89.0109 | 0.34791
226.001 | 11.9142 | -21.1855 | -22.3734 | -87.0865 | 0.33537
227.002 | 11.9114 | -22.1864 | -22.5234 | -85.1147 | 0.32973
228.002 | 11.9092 | -23.1889 | -22.6917 | -82.9487 | 0.32348
229.002 | 11.9038 | -24.2196 | -22.9641 | -80.7893 | 0.31369
230.002 | 11.9046 | -25.2081 | -23.2999 | -80.2669 | 0.30176
231.001 | 11.9005 | -26.203 | -23.5401 | -77.7634 | 0.29367
232.001 | 11.8958 | -27.2246 | -23.7372 | -74.5305 | 0.28723
233.001 | 11.8891 | -28.2424 | -24.2635 | -70.7016 | 0.27055
234.001 | 11.8861 | -29.236 | -24.2754 | -69.0189 | 0.27027
235.002 | 11.877 | -30.2697 | -24.2915 | -65.6633 | 0.27005
236.002 | 11.8769 | -31.2802 | -24.6213 | -61.4628 | 0.25999
237.001 | 11.8695 | -32.332 | -24.8337 | -61.5275 | 0.25393
238.001 | 11.8664 | -33.3092 | -25.1154 | -59.6351 | 0.24591
239.002 | 11.8621 | -34.3395 | -25.2813 | -56.7144 | 0.24138
240.002 | 11.8576 | -35.2991 | -25.1039 | -53.6474 | 0.24649
241.002 | 11.8551 | -36.3099 | -25.3633 | -51.8848 | 0.2393
242.002 | 11.8497 | -37.3077 | -25.3867 | -48.8942 | 0.23881
243.002 | 11.8477 | -38.3169 | -25.6838 | -45.0501 | 0.23083
244.001 | 11.8443 | -39.2872 | -25.6586 | -42.5672 | 0.23159
245.001 | 11.8457 | -40.2927 | -25.5454 | -39.9862 | 0.23459
246.002 | 11.84 | -41.3185 | -25.2683 | -34.5418 | 0.24236
247.001 | 11.8386 | -42.2973 | -25.2936 | -33.737 | 0.24169
248.001 | 11.8378 | -43.3309 | -25.3703 | -32.1649 | 0.23959
249.002 | 11.8374 | -44.2943 | -25.0186 | -31.586 | 0.2495
250.002 | 11.8354 | -45.3226 | -25.0065 | -30.3703 | 0.24991
251.001 | 11.8325 | -46.294 | -24.7421 | -27.6976 | 0.25772
252.001 | 11.8335 | -47.3017 | -24.9047 | -26.7909 | 0.25291
253.002 | 11.8327 | -48.3029 | -24.755 | -23.7425 | 0.25733
254.001 | 11.833 | -49.2729 | -24.6376 | -24.1715 | 0.26082
255.002 | 11.8307 | -50.2527 | -24.4545 | -24.7693 | 0.26645
256.001 | 11.8329 | -51.2093 | -24.4238 | -22.8716 | 0.26733
257.002 | 11.8352 | -52.2045 | -24.4216 | -21.4554 | 0.26732
258.001 | 11.8355 | -53.1565 | -24.3862 | -20.7463 | 0.26841
259.002 | 11.8381 | -54.1753 | -24.2889 | -20.4897 | 0.27135
260.002 | 11.8361 | -55.1501 | -24.1308 | -18.7808 | 0.2764
261.001 | 11.8373 | -56.1292 | -23.8002 | -18.327 | 0.28708
262.002 | 11.8318 | -57.0946 | -23.4186 | -16.9268 | 0.30017
263.002 | 11.8394 | -58.1028 | -23.3979 | -16.9324 | 0.30062
264.002 | 11.8411 | -59.1166 | -23.1261 | -16.3966 | 0.31012
265.002 | 11.8451 | -60.0898 | -22.8212 | -16.4371 | 0.32105
266.001 | 11.8486 | -61.077 | -23.0808 | -16.1735 | 0.31147
267.002 | 11.8507 | -62.0948 | -23.0036 | -16.8015 | 0.31418
268.001 | 11.8574 | -63.0666 | -22.8704 | -15.5585 | 0.31879
269.002 | 11.8595 | -64.0932 | -22.6957 | -13.8901 | 0.32519
270.002 | 11.8598 | -65.0955 | -22.8462 | -12.0189 | 0.31959
271.001 | 11.8613 | -66.0773 | -23.0469 | -10.3744 | 0.31223
272.001 | 11.8643 | -67.0763 | -22.8621 | -8.8412 | 0.31884
273.002 | 11.8622 | -68.1046 | -22.8324 | -6.5938 | 0.32001
274.001 | 11.86 | -69.105 | -22.6109 | -5.7376 | 0.32836
275.002 | 11.8632 | -70.1143 | -22.5128 | -5.6381 | 0.33197
276.002 | 11.8603 | -71.0952 | -22.4887 | -3.8261 | 0.333
277.002 | 11.8573 | -72.1241 | -22.0289 | -4.7212 | 0.35123
278.002 | 11.8558 | -73.1527 | -21.9864 | -3.3614 | 0.35302
279.001 | 11.8526 | -74.1538 | -21.748 | -2.4523 | 0.36297
280.002 | 11.8527 | -75.1914 | -21.6769 | -1.7396 | 0.36596
281.001 | 11.8472 | -76.2021 | -21.429 | -1.2716 | 0.37679
282.002 | 11.8441 | -77.2187 | -21.4211 | -1.961 | 0.37727
283.001 | 11.8396 | -78.2302 | -21.084 | -0.074053 | 0.39241
284.001 | 11.8343 | -79.22 | -21.0937 | 0.76864 | 0.39221
285.002 | 11.826 | -80.1723 | -21.0676 | 0.93977 | 0.39377
286.002 | 11.8171 | -81.2142 | -20.7248 | 3.4846 | 0.41005
287.001 | 11.8181 | -82.1851 | -20.6248 | 3.7075 | 0.41474
288.001 | 11.8115 | -83.1797 | -20.3229 | 5.4266 | 0.42974
289.002 | 11.8091 | -84.1896 | -20.1242 | 5.7966 | 0.43982
290.002 | 11.8076 | -85.1594 | -20.1433 | 6.504 | 0.43892
291.002 | 11.8035 | -86.0982 | -20.0012 | 8.5416 | 0.44638
292.002 | 11.8049 | -87.0681 | -19.7738 | 7.7472 | 0.45815
293.002 | 11.7965 | -88.0626 | -19.7249 | 8.5517 | 0.46119
294.002 | 11.7941 | -89.0485 | -19.7591 | 9.4874 | 0.4595
295.001 | 11.7856 | -90.0396 | -19.7214 | 10.9422 | 0.46196
296.001 | 11.7799 | -91.0211 | -19.5439 | 11.6007 | 0.47181
297.002 | 11.7784 | -92.0026 | -19.4192 | 11.5663 | 0.47871
298.001 | 11.7683 | -92.9894 | -19.0861 | 11.9631 | 0.49802
299.001 | 11.7689 | -93.9416 | -18.9231 | 12.4047 | 0.50742
300.002 | 11.7655 | -94.9453 | -18.6492 | 12.265 | 0.52389
301.002 | 11.7582 | -95.9524 | -18.5282 | 11.8655 | 0.53169
302.002 | 11.7553 | -96.9382 | -18.3711 | 12.0221 | 0.54159
303.001 | 11.752 | -97.9388 | -18.2533 | 12.3968 | 0.54919
304.001 | 11.7483 | -98.9173 | -18.2112 | 12.331 | 0.55209
305.001 | 11.754 | -99.9218 | -18.0856 | 13.327 | 0.55978
306.002 | 11.745 | -100.87 | -18.1555 | 15.3182 | 0.55586
307.002 | 11.7459 | -101.866 | -17.8646 | 15.0538 | 0.57475
308.001 | 11.7482 | -102.842 | -17.8212 | 15.3274 | 0.57747
309.001 | 11.7444 | -103.828 | -17.6996 | 16.3333 | 0.58589
310.002 | 11.7409 | -104.767 | -17.6624 | 17.292 | 0.58863
311.001 | 11.738 | -105.741 | -17.6578 | 17.6103 | 0.58915
312.002 | 11.7328 | -106.719 | -17.7012 | 17.893 | 0.58656
313.002 | 11.7255 | -107.72 | -17.7345 | 18.8612 | 0.5848
314.001 | 11.7249 | -108.657 | -17.7442 | 20.265 | 0.58419
315.002 | 11.7228 | -109.631 | -17.7403 | 20.6947 | 0.58459
316.002 | 11.7224 | -110.596 | -17.7825 | 21.8422 | 0.58179
317.001 | 11.7195 | -111.608 | -17.7039 | 22.8836 | 0.58727
318.002 | 11.718 | -112.577 | -17.4235 | 22.6903 | 0.60666
319.002 | 11.7161 | -113.566 | -17.3214 | 22.2399 | 0.61397
320.002 | 11.7176 | -114.586 | -17.1971 | 22.9498 | 0.62273
321.002 | 11.7161 | -115.6 | -17.015 | 23.2921 | 0.63604
322.002 | 11.7167 | -116.605 | -16.9832 | 23.1032 | 0.63832
323.002 | 11.7119 | -117.623 | -16.8859 | 23.3883 | 0.64588
324.002 | 11.7088 | -118.616 | -16.7846 | 23.5489 | 0.6537
325.002 | 11.7044 | -119.612 | -16.6596 | 24.1411 | 0.66352
326.002 | 11.7058 | -120.629 | -16.5342 | 24.1781 | 0.67308
327.002 | 11.699 | -121.643 | -16.4057 | 24.7027 | 0.68365
328.001 | 11.6914 | -122.634 | -16.4316 | 25.2682 | 0.68221
329.001 | 11.6858 | -123.655 | -16.5558 | 26.1816 | 0.67295
330.002 | 11.6825 | -124.651 | -16.609 | 26.7947 | 0.66908
331.002 | 11.6811 | -125.614 | -16.5396 | 27.0609 | 0.67457
332.001 | 11.6747 | -126.643 | -16.595 | 28.5683 | 0.67077
333.002 | 11.6744 | -127.619 | -16.5133 | 29.8278 | 0.67714
334.001 | 11.6713 | -128.616 | -16.4022 | 30.2919 | 0.6861
335.002 | 11.6592 | -129.612 | -16.47 | 31.5114 | 0.68172
336.002 | 11.6669 | -130.604 | -16.3438 | 32.8136 | 0.6911
337.002 | 11.664 | -131.586 | -16.394 | 33.3822 | 0.68734
338.001 | 11.6643 | -132.608 | -16.3482 | 34.3436 | 0.69095
339.002 | 11.673 | -133.633 | -16.3458 | 33.844 | 0.69046
340.001 | 11.6732 | -134.629 | -16.3608 | 33.7801 | 0.68925
341.002 | 11.677 | -135.66 | -16.3523 | 34.5986 | 0.68962
342.002 | 11.6852 | -136.64 | -16.3716 | 34.5951 | 0.68743
343.002 | 11.682 | -137.685 | -16.4961 | 34.7548 | 0.67789
344.001 | 11.6898 | -138.668 | -16.5983 | 35.9512 | 0.66935
345.002 | 11.6888 | -139.615 | -16.6624 | 36.9066 | 0.66451
346.002 | 11.6996 | -140.612 | -16.6681 | 38.0877 | 0.66324
347.001 | 11.687 | -141.584 | -16.7389 | 38.5857 | 0.6588
348.002 | 11.6969 | -142.546 | -16.745 | 38.4261 | 0.65759
349.002 | 11.6935 | -143.521 | -16.7848 | 39.8339 | 0.65484
350.002 | 11.7003 | -144.489 | -16.8141 | 40.245 | 0.65212
351.002 | 11.7031 | -145.475 | -16.9595 | 41.8352 | 0.64109
352.001 | 11.7053 | -146.477 | -16.8859 | 42.9064 | 0.64637
353.001 | 11.7069 | -147.429 | -16.9383 | 44.0336 | 0.64236
354.002 | 11.7095 | -148.441 | -16.9872 | 45.3054 | 0.63857
355.002 | 11.7157 | -149.439 | -17.0344 | 46.3045 | 0.63465
356.002 | 11.717 | -150.431 | -17.0941 | 46.966 | 0.63021
357.002 | 11.7213 | -151.442 | -17.1517 | 48.616 | 0.62572
358.001 | 11.7267 | -152.419 | -17.1229 | 49.7545 | 0.62741
359.001 | 11.7341 | -153.407 | -17.2358 | 50.9999 | 0.61878
FREQ | 1.2123
CONICAL | CUTTHETA= | 2
ANGLE | RHC | RPHD | LHC | LPHD | AXIAL
0.0034 | 11.9887 | 163.665 | -18.2311 | -13.5675 | 0.53579
1.0016 | 11.9944 | 162.708 | -17.7667 | -11.1365 | 0.56486
2.0017 | 11.9762 | 161.709 | -17.5746 | -11.6373 | 0.57871
3.0013 | 11.9794 | 160.672 | -17.9045 | -13.2787 | 0.55693
4.0016 | 11.9726 | 159.656 | -17.865 | -11.4093 | 0.55991
5.0014 | 11.9723 | 158.616 | -18.0728 | -10.0511 | 0.54668
6.0011 | 11.9721 | 157.61 | -18.2656 | -11.0216 | 0.53468
7.0013 | 11.9692 | 156.628 | -18.2007 | -8.7623 | 0.53887
8.0014 | 11.9661 | 155.594 | -18.2872 | -7.108 | 0.53373
9.0018 | 11.9692 | 154.479 | -18.4607 | -6.734 | 0.52297
10.0019 | 11.9664 | 153.616 | -18.5239 | -5.1653 | 0.51935
11.0018 | 11.9592 | 152.633 | -18.5997 | -4.6022 | 0.51526
12.0014 | 11.9502 | 151.529 | -18.1738 | -1.904 | 0.54173
13.0014 | 11.9486 | 150.593 | -18.475 | -1.6222 | 0.52336
14.0011 | 11.9482 | 149.647 | -18.6086 | -2.9004 | 0.51538
15.0016 | 11.9425 | 148.644 | -18.6616 | -1.2063 | 0.51258
16.0019 | 11.9564 | 147.677 | -18.4854 | -1.8089 | 0.52226
17.0013 | 11.9576 | 146.618 | -18.6996 | -0.94296 | 0.50946
18.0011 | 11.9579 | 145.672 | -18.6437 | -1.187 | 0.51273
19.0014 | 11.9626 | 144.671 | -19.0054 | -1.4003 | 0.49154
20.0013 | 11.9488 | 143.687 | -19.0338 | -1.2947 | 0.49071
21.0019 | 11.9428 | 142.733 | -18.852 | 1.0923 | 0.50145
22.0005 | 11.9652 | 141.721 | -19.2066 | 1.231 | 0.48013
23.0014 | 11.9495 | 140.785 | -19.4139 | 3.7061 | 0.46966
24.0011 | 11.9376 | 139.757 | -18.941 | 0.15092 | 0.49663
25.0008 | 11.9424 | 138.807 | -19.454 | -0.80289 | 0.46788
26.0015 | 11.9525 | 137.794 | -19.7776 | 5.2991 | 0.45023
27.0014 | 11.9521 | 136.821 | -19.8057 | 5.2028 | 0.4488
28.0014 | 11.9441 | 135.786 | -19.9196 | 9.3649 | 0.44336
29.0013 | 11.9385 | 134.8 | -19.4893 | 11.7508 | 0.46619
30.0014 | 11.9403 | 133.785 | -20.3985 | 10.269 | 0.41975
31.0019 | 11.938 | 132.78 | -20.3937 | 12.6985 | 0.42009
32.0014 | 11.9367 | 131.796 | -20.7552 | 14.2652 | 0.40302
33.0016 | 11.9299 | 130.741 | -20.48 | 16.7995 | 0.41632
34.0015 | 11.9293 | 129.74 | -21.1841 | 19.9897 | 0.38392
35.0016 | 11.9282 | 128.672 | -21.1568 | 24.2019 | 0.38518
36.0014 | 11.9247 | 127.651 | -21.2285 | 23.1157 | 0.38217
37.0013 | 11.9194 | 126.688 | -21.9537 | 24.4593 | 0.35176
38.0013 | 11.9312 | 125.802 | -22.9516 | 29.0785 | 0.31315
39.001 | 11.9312 | 124.721 | -22.4847 | 27.9749 | 0.33045
40.0015 | 11.9281 | 123.614 | -22.6731 | 28.7459 | 0.32347
41.0022 | 11.9282 | 122.583 | -22.7021 | 34.0314 | 0.32239
42.002 | 11.925 | 121.714 | -22.9682 | 33.717 | 0.31277
43.0015 | 11.9189 | 120.675 | -23.6811 | 40.2463 | 0.28833
44.0014 | 11.9125 | 119.621 | -24.3616 | 42.2655 | 0.26679
45.0014 | 11.9058 | 118.631 | -24.2555 | 46.5033 | 0.27028
46.0015 | 11.9054 | 117.596 | -24.2381 | 44.4738 | 0.27084
47.0015 | 11.9033 | 116.621 | -24.3965 | 49.9176 | 0.266
48.0012 | 11.9181 | 115.637 | -24.8851 | 55.4425 | 0.25102
49.0012 | 11.9006 | 114.577 | -24.6289 | 57.4979 | 0.25906
50.002 | 11.9046 | 113.602 | -25.321 | 61.7732 | 0.23911
51.0009 | 11.9109 | 112.677 | -24.4265 | 65.2805 | 0.26486
52.0007 | 11.9112 | 111.514 | -24.215 | 62.7892 | 0.27138
53.0014 | 11.9057 | 110.54 | -25.4598 | 68.3577 | 0.23529
54.0015 | 11.9032 | 109.58 | -24.9326 | 73.7464 | 0.25009
55.0018 | 11.9117 | 108.571 | -25.2693 | 74.6479 | 0.24034
56.0013 | 11.91 | 107.579 | -25.7198 | 81.2479 | 0.22823
57.0013 | 11.9025 | 106.526 | -24.9892 | 92.6861 | 0.24848
58.0012 | 11.8987 | 105.507 | -25.2319 | 91.4211 | 0.24174
59.0014 | 11.9019 | 104.52 | -25.2403 | 98.6181 | 0.24141
60.0014 | 11.9108 | 103.489 | -24.6478 | 100.658 | 0.2582
61.0019 | 11.912 | 102.479 | -24.3818 | 108.361 | 0.26619
62.0012 | 11.9095 | 101.45 | -24.5274 | 112.913 | 0.26184
63.0013 | 11.9116 | 100.464 | -23.912 | 113.371 | 0.281
64.001 | 11.9146 | 99.4442 | -24.5642 | 117.123 | 0.26058
65.0015 | 11.9083 | 98.4656 | -23.6678 | 122.684 | 0.28912
66.0016 | 11.9147 | 97.4314 | -23.3547 | 121.365 | 0.29951
67.0015 | 11.9263 | 96.4362 | -23.8628 | 120.198 | 0.28212
68.0015 | 11.9199 | 95.5061 | -23.3676 | 122.187 | 0.29889
69.0015 | 11.9163 | 94.4297 | -23.2314 | 121.668 | 0.30374
70.0016 | 11.9159 | 93.4534 | -22.6987 | 125.237 | 0.32297
71.0009 | 11.9279 | 92.5362 | -22.7959 | 124.977 | 0.31894
72.0009 | 11.9387 | 91.5346 | -23.5978 | 129.82 | 0.29044
73.0013 | 11.9311 | 90.4515 | -23.1605 | 132.815 | 0.30571
74.0013 | 11.9421 | 89.5063 | -22.6635 | 131.495 | 0.32331
75.0014 | 11.9505 | 88.5026 | -22.8407 | 133.127 | 0.31647
76.0014 | 11.9562 | 87.5278 | -22.6032 | 131.479 | 0.32503
77.0011 | 11.9572 | 86.4714 | -22.8384 | 137.686 | 0.31631
78.0013 | 11.9673 | 85.4783 | -22.6156 | 140.661 | 0.32415
79.0016 | 11.9677 | 84.4276 | -23.0713 | 137.086 | 0.30756
80.0008 | 11.9797 | 83.4608 | -22.6268 | 139.707 | 0.32327
81.0016 | 11.972 | 82.4507 | -22.4381 | 141.401 | 0.33067
82.0022 | 11.9632 | 81.4306 | -22.5985 | 141.218 | 0.32495
83.0012 | 11.9716 | 80.3087 | -23.0471 | 144.354 | 0.30829
84.002 | 11.9882 | 79.3728 | -22.8707 | 144.61 | 0.31401
85.0009 | 11.9861 | 78.415 | -23.3644 | 148.834 | 0.29673
86.0014 | 11.9778 | 77.3646 | -22.7202 | 146.868 | 0.31989
87.0011 | 11.9896 | 76.339 | -22.71 | 152.695 | 0.31982
88.0011 | 11.9887 | 75.3353 | -22.6402 | 156.11 | 0.32244
89.001 | 11.9825 | 74.3451 | -22.5977 | 153.891 | 0.32425
90.0008 | 11.9865 | 73.3433 | -22.325 | 156.072 | 0.33444
91.0023 | 11.9873 | 72.2202 | -22.9866 | 160.471 | 0.30988
92.0019 | 11.9965 | 71.3399 | -22.4527 | 162.566 | 0.32918
93.0014 | 11.9826 | 70.327 | -21.7128 | 162.569 | 0.35903
94.0012 | 11.993 | 69.2557 | -21.8814 | 161.223 | 0.35171
95.0013 | 11.9946 | 68.2499 | -21.0072 | 163.256 | 0.38889
96.0015 | 11.9968 | 67.2482 | -21.2306 | 163.403 | 0.37892
97.0013 | 11.9874 | 66.272 | -20.7969 | 166.453 | 0.39876
98.0011 | 11.9912 | 65.2906 | -20.8986 | 162.553 | 0.39394
99.0015 | 11.9893 | 64.2495 | -20.6544 | 165.938 | 0.40526
100.001 | 11.9885 | 63.2853 | -20.2963 | 169.494 | 0.42236
101.001 | 11.994 | 62.2407 | -20.3652 | 166.732 | 0.41876
102.001 | 11.995 | 61.3196 | -20.0281 | 168.29 | 0.43529
103.001 | 12.0146 | 60.2914 | -19.3962 | 172.116 | 0.4671
104.001 | 12.0069 | 59.2586 | -19.8593 | 169.608 | 0.44323
105.002 | 12.0042 | 58.2748 | -19.2866 | 167.509 | 0.4736
106.002 | 12.0033 | 57.2733 | -19.5106 | 170.461 | 0.46159
107.001 | 12.0153 | 56.3169 | -19.1339 | 172.487 | 0.48139
108.001 | 12.0132 | 55.3948 | -18.9043 | 171.928 | 0.49441
109.002 | 12.0111 | 54.3683 | -18.6703 | 173.113 | 0.50804
110.001 | 12.0262 | 53.3868 | -18.4421 | 171.768 | 0.52067
111.002 | 12.024 | 52.4309 | -18.2235 | 171.962 | 0.53408
112.002 | 12.0194 | 51.4102 | -18.3081 | 174.471 | 0.52918
113.002 | 12.0393 | 50.4815 | -17.9534 | 176.654 | 0.54999
114.001 | 12.0323 | 49.3893 | -18.1158 | 176.246 | 0.54023
115.002 | 12.0267 | 48.3961 | -17.3565 | 172.778 | 0.59
116.001 | 12.0489 | 47.5024 | -18.0923 | 175.482 | 0.54066
117.001 | 12.0521 | 46.5043 | -17.622 | 176.647 | 0.57056
118.001 | 12.0477 | 45.459 | -17.7824 | 174.643 | 0.56039
119.002 | 12.0451 | 44.4596 | -17.8023 | 175.661 | 0.55927
120.001 | 12.0558 | 43.5775 | -17.8573 | 175.561 | 0.55505
121.002 | 12.0512 | 42.5934 | -17.9123 | 175.553 | 0.55184
122.001 | 12.0566 | 41.5474 | -17.9799 | 175.804 | 0.54722
123.002 | 12.055 | 40.5075 | -17.5851 | 175.289 | 0.57279
124.001 | 12.0462 | 39.5304 | -17.5417 | 174.783 | 0.57625
125.001 | 12.0489 | 38.5833 | -17.5964 | 174.329 | 0.57245
126.001 | 12.0553 | 37.5656 | -17.4995 | 174.142 | 0.57845
127.002 | 12.0536 | 36.5959 | -17.4662 | 175.055 | 0.58079
128.001 | 12.0659 | 35.5499 | -17.1704 | 174.539 | 0.60007
129.001 | 12.0685 | 34.5589 | -17.2079 | 175.303 | 0.5973
130.001 | 12.0728 | 33.5723 | -17.4406 | 173.877 | 0.58121
131.001 | 12.0642 | 32.647 | -17.1767 | 174.908 | 0.59975
132.002 | 12.0673 | 31.5827 | -17.0996 | 174.746 | 0.60489
133.001 | 12.0667 | 30.6643 | -17.2682 | 176.192 | 0.59329
134.001 | 12.0843 | 29.6643 | -17.2842 | 171.038 | 0.59099
135.001 | 12.0637 | 28.5966 | -17.2821 | 174.503 | 0.59254
136.001 | 12.0643 | 27.5879 | -17.0911 | 173.89 | 0.60568
137.002 | 12.0731 | 26.6362 | -17.0006 | 170.936 | 0.61142
138.002 | 12.0651 | 25.6207 | -17.0295 | 171.613 | 0.60994
139.001 | 12.0669 | 24.6709 | -17.2615 | 171.334 | 0.59374
140.001 | 12.0765 | 23.6911 | -16.9612 | 172.031 | 0.61396
141.001 | 12.0781 | 22.6902 | -17.0758 | 172.149 | 0.60579
142.002 | 12.0815 | 21.7521 | -17.1937 | 170.105 | 0.59739
143.001 | 12.0821 | 20.7428 | -17.1517 | 170.945 | 0.60024
144.001 | 12.0818 | 19.7312 | -17.0542 | 171.981 | 0.60705
145.001 | 12.0824 | 18.745 | -17.0569 | 172.127 | 0.60681
146.001 | 12.0839 | 17.826 | -16.6343 | 173.471 | 0.63698
147.001 | 12.0854 | 16.8304 | -16.8941 | 173.046 | 0.61809
148.001 | 12.0989 | 15.8337 | -16.8026 | 174.476 | 0.62367
149.001 | 12.0868 | 14.851 | -16.9877 | 173.551 | 0.61136
150.001 | 12.0983 | 13.8921 | -16.7157 | 174.512 | 0.62999
151.002 | 12.1058 | 12.904 | -16.6935 | 173.819 | 0.63106
152.002 | 12.0972 | 11.8886 | -16.52 | 174.296 | 0.64444
153.001 | 12.1053 | 10.8946 | -16.3991 | 171.464 | 0.65287
154.001 | 12.1015 | 9.932 | -16.6473 | 174.171 | 0.63474
155.001 | 12.1118 | 8.9082 | -16.4475 | 175.194 | 0.64875
156.001 | 12.1063 | 7.9913 | -16.1156 | 173.168 | 0.67447
157.001 | 12.1126 | 6.9151 | -16.2766 | 174.82 | 0.66159
158.001 | 12.1119 | 5.9212 | -16.4492 | 176.477 | 0.64862
159.001 | 12.1211 | 4.9421 | -16.6577 | 176.86 | 0.63255
160.002 | 12.1111 | 3.9476 | -16.7228 | 178.152 | 0.62855
161.001 | 12.109 | 3.0126 | -16.7115 | 176.983 | 0.62952
162.002 | 12.1176 | 1.937 | -16.6912 | 177.692 | 0.63037
163.001 | 12.1089 | 0.98586 | -16.7834 | 176.484 | 0.62433
164.001 | 12.1219 | 0.037832 | -16.6929 | -179.878 | 0.62993
165.002 | 12.1138 | -1.0584 | -16.8344 | 177.39 | 0.62032
166.001 | 12.1153 | -1.9637 | -17.0241 | -179.599 | 0.60681
167.001 | 12.1131 | -3.0074 | -17.2194 | -178.922 | 0.59345
168.001 | 12.1259 | -3.9598 | -17.2566 | -177.308 | 0.59005
169.001 | 12.1266 | -4.9406 | -17.2408 | -177 | 0.59107
170.001 | 12.1275 | -5.9607 | -17.2729 | -177.054 | 0.58883
171.001 | 12.123 | -7.0138 | -16.9518 | -175.96 | 0.61134
172.001 | 12.1295 | -8.063 | -16.7743 | -176.088 | 0.62351
173.001 | 12.1472 | -9.0376 | -16.8565 | -175.664 | 0.61637
174.001 | 12.1384 | -10.0403 | -16.763 | -172.912 | 0.62368
175.001 | 12.1426 | -11.0075 | -16.9871 | -176.167 | 0.60748
176.001 | 12.1528 | -12.0482 | -16.7569 | -173.443 | 0.62308
177.001 | 12.1444 | -13.1479 | -16.695 | -173.784 | 0.62815
178.002 | 12.1415 | -14.1195 | -16.6762 | -175.088 | 0.62972
179.002 | 12.1489 | -15.0836 | -16.8704 | -175.351 | 0.61527
180.002 | 12.1459 | -16.205 | -16.5911 | -175.257 | 0.63561
181.002 | 12.1398 | -17.1315 | -16.3267 | -175.673 | 0.65573
182.002 | 12.1432 | -18.1233 | -16.425 | -175.974 | 0.64809
183.002 | 12.1454 | -19.1668 | -16.2492 | -175.335 | 0.66119
184.001 | 12.1447 | -20.1368 | -16.4718 | -175.244 | 0.6445
185.001 | 12.1482 | -21.1897 | -16.6831 | -175.434 | 0.62874
186.002 | 12.1451 | -22.1273 | -16.9535 | -174.357 | 0.60966
187.001 | 12.1369 | -23.2187 | -16.6671 | -174.577 | 0.63072
188.001 | 12.1379 | -24.2476 | -16.9272 | -175.423 | 0.61203
189.001 | 12.1342 | -25.1659 | -17.3495 | -173.353 | 0.5832
190.002 | 12.1329 | -26.195 | -17.3788 | -173.095 | 0.58133
191.002 | 12.1322 | -27.1728 | -17.3527 | -171.967 | 0.58312
192.002 | 12.139 | -28.2481 | -17.6984 | -173.038 | 0.55992
193.001 | 12.1324 | -29.1897 | -17.6922 | -171.87 | 0.56075
194.002 | 12.1317 | -30.2268 | -17.5493 | -171.872 | 0.5701
195.002 | 12.1255 | -31.1881 | -18.0003 | -171.251 | 0.54162
196.001 | 12.1264 | -32.1862 | -17.6258 | -171.716 | 0.56544
197.002 | 12.1326 | -33.154 | -18.267 | -173.037 | 0.5248
198.001 | 12.1324 | -34.1477 | -18.0075 | -171.31 | 0.54074
199.001 | 12.1173 | -35.1185 | -18.111 | -171.238 | 0.53526
200.001 | 12.1215 | -36.1133 | -18.2696 | -172.693 | 0.52532
201.002 | 12.1279 | -37.1425 | -18.3343 | -174.46 | 0.52103
202.002 | 12.1263 | -38.0816 | -18.398 | -171.789 | 0.51732
203.002 | 12.1277 | -39.1275 | -18.6951 | -171.926 | 0.49983
204.002 | 12.1348 | -40.0648 | -19.0971 | -172.989 | 0.47682
205.002 | 12.1277 | -41.0561 | -19.0722 | -171.385 | 0.47858
206.002 | 12.114 | -42.0176 | -19.565 | -170.049 | 0.45289
207.001 | 12.1205 | -43.0526 | -19.271 | -170.559 | 0.46814
208.002 | 12.117 | -44.0088 | -19.2762 | -169.982 | 0.46805
209.002 | 12.1187 | -45.0737 | -19.585 | -168.761 | 0.4516
210.001 | 12.1142 | -46.0715 | -19.7497 | -169.193 | 0.44335
211.001 | 12.1077 | -47.0453 | -20.2467 | -168.288 | 0.419
212.001 | 12.1184 | -48.102 | -20.1114 | -169.349 | 0.42505
213.002 | 12.1096 | -49.0617 | -20.2721 | -169.013 | 0.41768
214.002 | 12.111 | -50.0065 | -20.6477 | -166.96 | 0.39993
215.002 | 12.1074 | -51.1128 | -20.9651 | -167.934 | 0.38574
216.002 | 12.1126 | -52.0782 | -20.3245 | -170.037 | 0.41502
217.001 | 12.0972 | -53.1424 | -20.7737 | -163.677 | 0.3948
218.002 | 12.102 | -54.0949 | -21.0968 | -162.574 | 0.38017
219.002 | 12.0999 | -55.0977 | -21.8594 | -167.932 | 0.34829
220.002 | 12.0944 | -56.1678 | -22.1769 | -162.542 | 0.33599
221.002 | 12.0986 | -57.1444 | -22.0598 | -165.539 | 0.34039
222.002 | 12.0982 | -58.1665 | -22.5379 | -165.469 | 0.32217
223.001 | 12.0902 | -59.1816 | -22.6544 | -164.607 | 0.31817
224.001 | 12.0963 | -60.2263 | -23.0746 | -163.191 | 0.30293
225.001 | 12.0976 | -61.1423 | -23.6627 | -162.336 | 0.28305
226.001 | 12.0874 | -62.1391 | -23.5613 | -164.33 | 0.28671
227.002 | 12.0822 | -63.2449 | -24.313 | -162.749 | 0.2631
228.002 | 12.0848 | -64.1584 | -23.527 | -158.51 | 0.28793
229.002 | 12.0849 | -65.2196 | -24.6894 | -154.569 | 0.25186
230.002 | 12.0763 | -66.2514 | -24.8556 | -157.605 | 0.24733
231.001 | 12.0788 | -67.2291 | -25.102 | -160.938 | 0.24035
232.001 | 12.0654 | -68.2483 | -25.5112 | -157.812 | 0.22964
233.001 | 12.0674 | -69.2084 | -26.29 | -159.584 | 0.20989
234.001 | 12.0664 | -70.2334 | -26.9681 | -161.14 | 0.19415
235.002 | 12.0668 | -71.1552 | -26.433 | -159.899 | 0.20648
236.002 | 12.0609 | -72.2011 | -26.7926 | -161.22 | 0.19824
237.001 | 12.0572 | -73.27 | -26.6595 | -159.796 | 0.20139
238.001 | 12.0593 | -74.1951 | -28.7759 | -153.853 | 0.1578
239.002 | 12.0561 | -75.1267 | -27.805 | -156.688 | 0.17652
240.002 | 12.0523 | -76.23 | -27.9479 | -151.848 | 0.17372
241.002 | 12.0476 | -77.2023 | -28.7863 | -152.28 | 0.15782
242.002 | 12.0485 | -78.0982 | -28.7806 | -153.141 | 0.15791
243.002 | 12.0458 | -79.2045 | -30.1679 | -156.061 | 0.13464
244.001 | 12.0485 | -80.2108 | -30.4764 | -151.322 | 0.1299
245.001 | 12.0528 | -81.1451 | -31.6232 | -144.876 | 0.11378
246.002 | 12.0484 | -82.1981 | -31.3702 | -146.701 | 0.1172
247.001 | 12.0401 | -83.1927 | -32.066 | -140.149 | 0.10828
248.001 | 12.0382 | -84.1812 | -31.6553 | -154.736 | 0.11355
249.002 | 12.0491 | -85.1212 | -32.5305 | -150.688 | 0.10254
250.002 | 12.0436 | -86.2488 | -32.5735 | -148.233 | 0.10209
251.001 | 12.03 | -87.2663 | -33.4542 | -138.449 | 0.092393
252.001 | 12.0436 | -88.2552 | -33.5504 | -156.205 | 0.091231
253.002 | 12.041 | -89.1607 | -32.7898 | -145.077 | 0.099612
254.001 | 12.0421 | -90.2095 | -32.3542 | -149.741 | 0.10472
255.002 | 12.0428 | -91.2405 | -32.0676 | -149.015 | 0.10823
256.001 | 12.043 | -92.1383 | -35.1008 | -162.3 | 0.076322
257.002 | 12.0451 | -93.2005 | -32.0637 | -153.712 | 0.10824
258.001 | 12.0492 | -94.1906 | -34.3407 | -156.226 | 0.083244
259.002 | 12.0597 | -95.2575 | -34.1486 | -147.04 | 0.085002
260.002 | 12.0463 | -96.2922 | -32.7466 | -140.004 | 0.10005
261.001 | 12.0639 | -97.2389 | -34.1521 | -168.201 | 0.084927
262.002 | 12.0471 | -98.3068 | -33.3082 | -152.656 | 0.093775
263.002 | 12.0543 | -99.2595 | -33.6311 | -165.179 | 0.090277
264.002 | 12.0462 | -100.329 | -35.881 | -158.278 | 0.069741
265.002 | 12.0584 | -101.362 | -35.1136 | -161.921 | 0.076076
266.001 | 12.0508 | -102.397 | -32.5816 | -164.145 | 0.10191
267.002 | 12.0499 | -103.426 | -33.7012 | -168.734 | 0.089597
268.001 | 12.0388 | -104.449 | -38.2873 | -138.358 | 0.052911
269.002 | 12.045 | -105.551 | -38.2741 | -134.037 | 0.052953
270.002 | 12.0368 | -106.52 | -37.6534 | -146.837 | 0.056929
271.001 | 12.035 | -107.577 | -38.1629 | -125.523 | 0.053697
272.001 | 12.0363 | -108.5 | -36.7949 | -131.325 | 0.062848
273.002 | 12.0371 | -109.501 | -40.1608 | -122.537 | 0.042653
274.001 | 12.0298 | -110.535 | -37.2664 | -129.83 | 0.059571
275.002 | 12.0372 | -111.594 | -37.0545 | -144.657 | 0.060991
276.002 | 12.0447 | -112.577 | -44.0372 | -143.266 | 0.027274
277.002 | 12.0255 | -113.621 | -40.0466 | -124.876 | 0.043276
278.002 | 12.0213 | -114.615 | -38.7242 | -101.64 | 0.050416
279.001 | 12.0154 | -115.514 | -40.0804 | -123.798 | 0.043157
280.002 | 12.0166 | -116.558 | -37.3568 | -91.7915 | 0.059045
281.001 | 12.0227 | -117.601 | -37.9935 | -73.1779 | 0.054832
282.002 | 12.0227 | -118.568 | -37.3126 | -68.8703 | 0.059303
283.001 | 12.0203 | -119.547 | -36.1058 | -74.2185 | 0.068162
284.001 | 12.0114 | -120.56 | -36.5819 | -66.117 | 0.064592
285.002 | 12.0294 | -121.509 | -33.8524 | -52.4729 | 0.088259
286.002 | 12.01 | -122.521 | -33.188 | -58.2731 | 0.095487
287.001 | 12.0076 | -123.575 | -31.9895 | -61.2921 | 0.10965
288.001 | 11.9931 | -124.542 | -30.3898 | -65.1745 | 0.13204
289.002 | 12.0077 | -125.543 | -31.2127 | -53.8501 | 0.1199
290.002 | 12.001 | -126.464 | -30.2203 | -50.4811 | 0.13452
291.002 | 11.9986 | -127.58 | -29.5017 | -51.524 | 0.14616
292.002 | 12.0017 | -128.515 | -28.7474 | -46.0615 | 0.15937
293.002 | 11.9996 | -129.525 | -29.0616 | -51.4799 | 0.15374
294.002 | 12.0032 | -130.458 | -27.9151 | -49.6037 | 0.17537
295.001 | 11.9923 | -131.448 | -27.051 | -52.7636 | 0.19395
296.001 | 11.9858 | -132.421 | -26.4233 | -48.3969 | 0.20865
297.002 | 11.9999 | -133.471 | -26.1223 | -44.6955 | 0.21565
298.001 | 11.994 | -134.428 | -25.0793 | -50.6823 | 0.24334
299.001 | 11.9863 | -135.366 | -25.3805 | -50.2495 | 0.23525
300.002 | 11.983 | -136.407 | -26.0075 | -47.7849 | 0.21895
301.002 | 11.9853 | -137.342 | -25.0902 | -52.054 | 0.24327
302.002 | 11.9817 | -138.317 | -26.061 | -52.0458 | 0.21764
303.001 | 11.9821 | -139.308 | -25.0216 | -47.1948 | 0.24529
304.001 | 11.9743 | -140.337 | -24.3304 | -50.5557 | 0.26585
305.001 | 11.972 | -141.336 | -24.2147 | -47.7159 | 0.26949
306.002 | 11.97 | -142.292 | -23.9118 | -54.0055 | 0.27912
307.002 | 11.9766 | -143.306 | -24.0213 | -52.3489 | 0.27542
308.001 | 11.9624 | -144.31 | -23.5807 | -50.8599 | 0.29022
309.001 | 11.9545 | -145.243 | -23.1936 | -51.2903 | 0.30373
310.002 | 11.9695 | -146.317 | -23.2157 | -50.6732 | 0.30243
311.001 | 11.9582 | -147.279 | -23.0664 | -51.1569 | 0.30808
312.002 | 11.9719 | -148.315 | -23.1779 | -49.0549 | 0.30366
313.002 | 11.9629 | -149.353 | -22.865 | -47.7774 | 0.31513
314.001 | 11.9575 | -150.268 | -22.8988 | -49.6782 | 0.31411
315.002 | 11.9688 | -151.25 | -22.1458 | -47.6764 | 0.34212
316.002 | 11.9739 | -152.299 | -22.0015 | -45.1182 | 0.34764
317.001 | 11.9647 | -153.321 | -21.4987 | -47.747 | 0.36876
318.002 | 11.9665 | -154.304 | -20.9225 | -49.36 | 0.39397
319.002 | 11.9752 | -155.364 | -21.318 | -44.3751 | 0.37606
320.002 | 11.9654 | -156.417 | -21.0414 | -45.9766 | 0.38866
321.002 | 11.9673 | -157.429 | -21.1654 | -45.4733 | 0.38307
322.002 | 11.96 | -158.354 | -20.6529 | -46.3492 | 0.40671
323.002 | 11.957 | -159.368 | -20.427 | -43.2262 | 0.41757
324.002 | 11.9561 | -160.337 | -20.6333 | -44.5323 | 0.40781
325.002 | 11.9587 | -161.341 | -20.3283 | -42.2715 | 0.42226
326.002 | 11.957 | -162.296 | -20.076 | -41.3821 | 0.43479
327.002 | 11.9583 | -163.3 | -19.9615 | -37.9683 | 0.4405
328.001 | 11.9578 | -164.275 | -19.8536 | -41.911 | 0.44604
329.001 | 11.9502 | -165.237 | -19.8176 | -38.688 | 0.44828
330.002 | 11.9456 | -166.234 | -19.7294 | -39.45 | 0.4531
331.002 | 11.9549 | -167.273 | -19.9794 | -36.1401 | 0.43977
332.001 | 11.9439 | -168.199 | -19.3081 | -34.7082 | 0.47572
333.002 | 11.936 | -169.24 | -19.1645 | -36.36 | 0.48409
334.001 | 11.9419 | -170.208 | -19.388 | -33.9662 | 0.47147
335.002 | 11.9448 | -171.198 | -19.1071 | -32.5159 | 0.48681
336.002 | 11.9417 | -172.209 | -19.277 | -32.48 | 0.47755
337.002 | 11.943 | -173.194 | -19.1224 | -30.3524 | 0.48606
338.001 | 11.9395 | -174.196 | -19.1427 | -31.5479 | 0.48511
339.002 | 11.9348 | -175.106 | -19.2533 | -28.157 | 0.47924
340.001 | 11.9417 | -176.295 | -19.2678 | -28.0047 | 0.47806
341.002 | 11.9363 | -177.177 | -19.2566 | -30.0771 | 0.47897
342.002 | 11.9405 | -178.152 | -19.3176 | -30.1781 | 0.47539
343.002 | 11.9387 | -179.073 | -19.2108 | -22.8963 | 0.48137
344.001 | 11.952 | 179.847 | -18.8985 | -27.1837 | 0.49824
345.002 | 11.9545 | 178.846 | -18.8896 | -23.6951 | 0.49861
346.002 | 11.9597 | 177.861 | -19.0185 | -24.3895 | 0.49096
347.001 | 11.9568 | 176.84 | -19.0237 | -23.1359 | 0.49084
348.002 | 11.9628 | 175.75 | -18.8585 | -22.2868 | 0.49992
349.002 | 11.9597 | 174.772 | -18.9717 | -21.14 | 0.49362
350.002 | 11.9653 | 173.76 | -19.0538 | -19.5598 | 0.48866
351.002 | 11.9505 | 172.675 | -18.7844 | -17.4342 | 0.50492
352.001 | 11.9569 | 171.704 | -18.8614 | -14.4747 | 0.50009
353.001 | 11.95 | 170.805 | -18.7381 | -17.5299 | 0.50765
354.002 | 11.9521 | 169.707 | -18.7002 | -16.043 | 0.50975
355.002 | 11.9599 | 168.647 | -18.4018 | -15.8408 | 0.52709
356.002 | 11.9547 | 167.706 | -18.7216 | -14.3213 | 0.50834
357.002 | 11.9559 | 166.763 | -18.4313 | -13.9286 | 0.52555
358.001 | 11.9577 | 165.634 | -18.3558 | -14.3475 | 0.53003
359.001 | 11.9541 | 164.743 | -18.2022 | -10.8838 | 0.53972
FREQ | 1.2276
CONICAL | CUTTHETA= | 2
ANGLE | RHC | RPHD | LHC | LPHD | AXIAL
0.0034 | 12.0832 | 136.388 | -21.8826 | -57.9217 | 0.34803
1.0016 | 12.0776 | 135.41 | -21.7642 | -57.7311 | 0.35303
2.0017 | 12.0765 | 134.428 | -21.7611 | -58.9723 | 0.3532
3.0013 | 12.076 | 133.421 | -21.8838 | -56.5553 | 0.34827
4.0016 | 12.0753 | 132.41 | -22.0143 | -56.0726 | 0.3431
5.0014 | 12.0691 | 131.436 | -22.1586 | -54.931 | 0.33769
6.0011 | 12.0697 | 130.449 | -22.2605 | -53.5825 | 0.33373
7.0013 | 12.0624 | 129.421 | -22.2334 | -53.1597 | 0.33505
8.0014 | 12.061 | 128.422 | -22.3365 | -51.226 | 0.33115
9.0018 | 12.06 | 127.448 | -22.3238 | -49.6163 | 0.33167
10.0019 | 12.0586 | 126.463 | -22.3478 | -48.7421 | 0.33081
11.0018 | 12.0574 | 125.475 | -22.2846 | -48.5668 | 0.33327
12.0014 | 12.0511 | 124.524 | -22.3963 | -48.8828 | 0.32925
13.0014 | 12.0513 | 123.518 | -22.3586 | -47.6764 | 0.33067
14.0011 | 12.0496 | 122.508 | -22.4914 | -47.4598 | 0.32572
15.0016 | 12.0489 | 121.533 | -22.3181 | -45.3156 | 0.33231
16.0019 | 12.0517 | 120.559 | -22.6732 | -45.5083 | 0.3189
17.0013 | 12.0516 | 119.579 | -22.6591 | -43.6541 | 0.31942
18.0011 | 12.053 | 118.555 | -22.8623 | -43.5498 | 0.31198
19.0014 | 12.0545 | 117.558 | -23.1097 | -42.5883 | 0.30317
20.0013 | 12.052 | 116.578 | -23.1988 | -41.5717 | 0.30016
21.0019 | 12.052 | 115.612 | -23.6105 | -42.3558 | 0.28626
22.0005 | 12.0581 | 114.575 | -23.7659 | -41.5027 | 0.28098
23.0014 | 12.0531 | 113.604 | -24.0165 | -38.559 | 0.27315
24.0011 | 12.054 | 112.622 | -24.0857 | -37.5184 | 0.27095
25.0008 | 12.0594 | 111.609 | -24.1171 | -36.4931 | 0.26981
26.0015 | 12.0613 | 110.619 | -24.6292 | -35.7929 | 0.2543
27.0014 | 12.0632 | 109.627 | -24.4242 | -33.0464 | 0.26032
28.0014 | 12.0578 | 108.629 | -24.5218 | -29.8573 | 0.25757
29.0013 | 12.0613 | 107.625 | -24.4516 | -27.0611 | 0.25955
30.0014 | 12.0631 | 106.628 | -24.9367 | -25.261 | 0.24541
31.0019 | 12.0613 | 105.64 | -24.9024 | -23.9149 | 0.24643
32.0014 | 12.0622 | 104.656 | -24.994 | -20.094 | 0.24382
33.0016 | 12.0553 | 103.651 | -25.2661 | -18.5879 | 0.23649
34.0015 | 12.0577 | 102.675 | -25.3496 | -14.4512 | 0.23416
35.0016 | 12.0503 | 101.665 | -25.7716 | -11.6882 | 0.22324
36.0014 | 12.0524 | 100.648 | -26.094 | -8.1301 | 0.21505
37.0013 | 12.0481 | 99.6476 | -26.176 | -6.5052 | 0.21314
38.0013 | 12.0498 | 98.6402 | -26.4994 | -2.7588 | 0.20531
39.001 | 12.0468 | 97.6492 | -26.615 | 2.666 | 0.20266
40.0015 | 12.0409 | 96.6413 | -26.8793 | 4.6441 | 0.19672
41.0022 | 12.0343 | 95.6266 | -27.024 | 8.8783 | 0.19362
42.002 | 12.0337 | 94.6473 | -27.5882 | 13.3484 | 0.18145
43.0015 | 12.0273 | 93.6551 | -27.6057 | 16.4609 | 0.18122
44.0014 | 12.0268 | 92.6401 | -27.5954 | 22.2767 | 0.18145
45.0014 | 12.022 | 91.6367 | -27.5087 | 25.2077 | 0.18337
46.0015 | 12.0193 | 90.6701 | -27.6668 | 28.4579 | 0.18012
47.0015 | 12.0211 | 89.6693 | -27.3145 | 29.7339 | 0.18753
48.0012 | 12.021 | 88.6974 | -27.2587 | 32.6856 | 0.18875
49.0012 | 12.0175 | 87.7153 | -27.1897 | 36.851 | 0.19033
50.002 | 12.0154 | 86.7617 | -27.4056 | 39.1349 | 0.1857
51.0009 | 12.0136 | 85.7675 | -27.2142 | 42.8808 | 0.18988
52.0007 | 12.0147 | 84.7708 | -27.0402 | 46.0555 | 0.1937
53.0014 | 12.0128 | 83.7638 | -26.9792 | 48.0359 | 0.1951
54.0015 | 12.0146 | 82.7693 | -26.8586 | 51.0635 | 0.19779
55.0018 | 12.0164 | 81.7638 | -26.5996 | 56.0798 | 0.20373
56.0013 | 12.0155 | 80.7614 | -26.3093 | 56.8145 | 0.21068
57.0013 | 12.0162 | 79.7677 | -26.0986 | 58.9346 | 0.21584
58.0012 | 12.0148 | 78.7458 | -26.0444 | 59.2638 | 0.21722
59.0014 | 12.0195 | 77.747 | -25.5235 | 63.6667 | 0.23052
60.0014 | 12.0162 | 76.7493 | -25.3497 | 67.3508 | 0.23528
61.0019 | 12.0227 | 75.755 | -25.073 | 68.9607 | 0.24271
62.0012 | 12.0196 | 74.6874 | -24.5981 | 71.0505 | 0.25644
63.0013 | 12.0208 | 73.6997 | -24.5785 | 73.1064 | 0.25699
64.001 | 12.0234 | 72.7262 | -24.2895 | 76.6079 | 0.2656
65.0015 | 12.0241 | 71.7218 | -23.9829 | 78.7458 | 0.27512
66.0016 | 12.0256 | 70.7206 | -24.0298 | 80.4528 | 0.2736
67.0015 | 12.0296 | 69.698 | -24.1004 | 81.4595 | 0.27126
68.0015 | 12.0293 | 68.6857 | -24.0222 | 83.2918 | 0.27372
69.0015 | 12.0363 | 67.7085 | -23.8144 | 84.566 | 0.28012
70.0016 | 12.0384 | 66.6709 | -23.7621 | 86.8102 | 0.28175
71.0009 | 12.0383 | 65.6516 | -23.6936 | 89.1621 | 0.28398
72.0009 | 12.039 | 64.655 | -23.461 | 90.8371 | 0.29166
73.0013 | 12.0425 | 63.6578 | -23.5551 | 93.7035 | 0.2884
74.0013 | 12.0459 | 62.6304 | -23.6608 | 94.6521 | 0.2848
75.0014 | 12.0509 | 61.5987 | -23.5214 | 96.3199 | 0.28925
76.0014 | 12.0534 | 60.609 | -23.67 | 97.5086 | 0.28426
77.0011 | 12.0552 | 59.5768 | -23.7784 | 100.244 | 0.28067
78.0013 | 12.0595 | 58.5692 | -23.9333 | 102.076 | 0.27558
79.0016 | 12.0656 | 57.5351 | -23.6471 | 106.501 | 0.28461
80.0008 | 12.0659 | 56.5666 | -24.0221 | 106.898 | 0.27257
81.0016 | 12.0706 | 55.5275 | -23.8688 | 110.103 | 0.27727
82.0022 | 12.0716 | 54.5329 | -24.2256 | 111.967 | 0.26608
83.0012 | 12.0714 | 53.5388 | -24.1614 | 115.183 | 0.26806
84.002 | 12.0795 | 52.5182 | -24.3143 | 115.973 | 0.26314
85.0009 | 12.0794 | 51.5425 | -24.0558 | 117.178 | 0.27109
86.0014 | 12.0774 | 50.5191 | -23.5716 | 120.378 | 0.2867
87.0011 | 12.0792 | 49.5375 | -23.7347 | 122.182 | 0.28131
88.0011 | 12.0785 | 48.5226 | -23.4346 | 124.062 | 0.29123
89.001 | 12.0773 | 47.5281 | -23.2295 | 125.808 | 0.29822
90.0008 | 12.0788 | 46.5069 | -23.1862 | 126.866 | 0.29967
91.0023 | 12.084 | 45.5561 | -23.0897 | 128.361 | 0.30284
92.0019 | 12.0844 | 44.5269 | -22.6488 | 128.638 | 0.31859
93.0014 | 12.0869 | 43.4988 | -22.8767 | 129.777 | 0.31025
94.0012 | 12.0878 | 42.5267 | -22.731 | 130.193 | 0.31547
95.0013 | 12.09 | 41.5307 | -22.4932 | 132.006 | 0.32414
96.0015 | 12.0901 | 40.5262 | -22.4226 | 131.179 | 0.32678
97.0013 | 12.0883 | 39.5245 | -22.316 | 132.943 | 0.33089
98.0011 | 12.0916 | 38.4976 | -22.3157 | 132.26 | 0.33077
99.0015 | 12.0899 | 37.5435 | -22.1618 | 133.343 | 0.33676
100.001 | 12.0887 | 36.5464 | -22.0143 | 132.479 | 0.34257
101.001 | 12.092 | 35.5365 | -21.7902 | 132.516 | 0.3514
102.001 | 12.094 | 34.5465 | -21.6384 | 133.312 | 0.35751
103.001 | 12.0953 | 33.5146 | -21.4992 | 133.897 | 0.36323
104.001 | 12.0952 | 32.5458 | -21.2168 | 132.868 | 0.37524
105.002 | 12.104 | 31.5132 | -20.9037 | 133.679 | 0.38863
106.002 | 12.1062 | 30.5375 | -20.7252 | 133.522 | 0.3966
107.001 | 12.1074 | 29.5239 | -20.4947 | 133.55 | 0.40721
108.001 | 12.111 | 28.5354 | -20.3157 | 133.679 | 0.41552
109.002 | 12.1188 | 27.5234 | -20.2477 | 133.362 | 0.41841
110.001 | 12.1201 | 26.5387 | -20.1426 | 132.412 | 0.42344
111.002 | 12.1273 | 25.5272 | -20.1538 | 132.722 | 0.42255
112.002 | 12.131 | 24.52 | -19.9145 | 132.614 | 0.43417
113.002 | 12.1361 | 23.5379 | -19.8574 | 132.4 | 0.43678
114.001 | 12.14 | 22.5489 | -19.728 | 132.28 | 0.44314
115.002 | 12.1411 | 21.5209 | -19.6646 | 131.365 | 0.44633
116.001 | 12.1444 | 20.5308 | -19.5626 | 131.241 | 0.45143
117.001 | 12.1486 | 19.5264 | -19.5592 | 132.594 | 0.45139
118.001 | 12.1496 | 18.4234 | -19.6377 | 132.359 | 0.44727
119.002 | 12.1557 | 17.5244 | -19.4051 | 132.454 | 0.4591
120.001 | 12.1572 | 16.5272 | -19.5266 | 133.295 | 0.45264
121.002 | 12.1573 | 15.5694 | -19.5586 | 133.131 | 0.45097
122.001 | 12.1599 | 14.5555 | -19.601 | 133.309 | 0.44864
123.002 | 12.1643 | 13.5745 | -19.5984 | 132.307 | 0.44855
124.001 | 12.1646 | 12.6114 | -19.4873 | 131.566 | 0.4543
125.001 | 12.1649 | 11.5977 | -19.5201 | 131.857 | 0.45258
126.001 | 12.1646 | 10.5933 | -19.3653 | 130.968 | 0.46074
127.002 | 12.168 | 9.6003 | -19.4092 | 130.81 | 0.45824
128.001 | 12.1715 | 8.587 | -19.2068 | 130.761 | 0.46885
129.001 | 12.1794 | 7.6046 | -19.2372 | 130.753 | 0.46679
130.001 | 12.1814 | 6.6087 | -19.1206 | 130.929 | 0.47299
131.001 | 12.1833 | 5.6229 | -19.2656 | 130.842 | 0.46505
132.002 | 12.1798 | 4.6247 | -19.258 | 131.69 | 0.46565
133.001 | 12.1817 | 3.6524 | -19.3022 | 130.801 | 0.46318
134.001 | 12.1857 | 2.6611 | -19.3069 | 131.441 | 0.46272
135.001 | 12.1807 | 1.6721 | -19.2601 | 131.298 | 0.46549
136.001 | 12.1798 | 0.69012 | -19.3067 | 131.294 | 0.46304
137.002 | 12.1824 | -0.28978 | -19.3751 | 132.496 | 0.45927
138.002 | 12.1888 | -1.2645 | -19.2239 | 131.934 | 0.46699
139.001 | 12.1891 | -2.2701 | -19.4087 | 133.11 | 0.45715
140.001 | 12.1937 | -3.2434 | -19.4556 | 134.412 | 0.45444
141.001 | 12.1917 | -4.2266 | -19.4607 | 134.286 | 0.45427
142.002 | 12.1999 | -5.229 | -19.4479 | 135.094 | 0.45452
143.001 | 12.2011 | -6.1807 | -19.2571 | 133.85 | 0.46456
144.001 | 12.2052 | -7.2031 | -19.414 | 133.709 | 0.45602
145.001 | 12.2135 | -8.1596 | -19.2255 | 134.769 | 0.46558
146.001 | 12.2138 | -9.1474 | -19.1671 | 134.609 | 0.46871
147.001 | 12.2166 | -10.1621 | -18.959 | 133.705 | 0.47993
148.001 | 12.2253 | -11.1513 | -18.8777 | 134.76 | 0.48396
149.001 | 12.2244 | -12.1511 | -18.7239 | 135.955 | 0.49266
150.001 | 12.2342 | -13.175 | -18.875 | 136.858 | 0.48361
151.002 | 12.2394 | -14.1313 | -18.852 | 136.841 | 0.4846
152.002 | 12.2399 | -15.1446 | -18.8545 | 137.511 | 0.48444
153.001 | 12.2384 | -16.1472 | -18.9239 | 136.335 | 0.48066
154.001 | 12.2416 | -17.1475 | -18.8893 | 136.489 | 0.4824
155.001 | 12.2429 | -18.1185 | -18.8651 | 135.799 | 0.48368
156.001 | 12.2428 | -19.0967 | -18.8497 | 136.457 | 0.48454
157.001 | 12.2424 | -20.1044 | -18.8637 | 136.899 | 0.48379
158.001 | 12.2443 | -21.104 | -18.8003 | 137.603 | 0.48723
159.001 | 12.2439 | -22.0736 | -18.7638 | 138.403 | 0.4893
160.002 | 12.244 | -23.0856 | -18.7465 | 139.829 | 0.49027
161.001 | 12.2467 | -24.0631 | -18.8654 | 140.425 | 0.48345
162.002 | 12.2503 | -25.0717 | -18.8897 | 141.46 | 0.4819
163.001 | 12.2513 | -26.0657 | -18.9186 | 141.802 | 0.48024
164.001 | 12.2515 | -27.0675 | -18.9518 | 142.472 | 0.4784
165.002 | 12.2508 | -28.0531 | -18.778 | 143.764 | 0.48811
166.001 | 12.2545 | -29.0577 | -18.6731 | 144.802 | 0.49384
167.001 | 12.2551 | -30.0527 | -18.5577 | 146.101 | 0.50041
168.001 | 12.2598 | -31.1128 | -18.5281 | 147.384 | 0.50185
169.001 | 12.263 | -32.1243 | -18.512 | 149.022 | 0.50259
170.001 | 12.266 | -33.127 | -18.3239 | 149.291 | 0.51342
171.001 | 12.2685 | -34.1164 | -18.2597 | 149.486 | 0.51709
172.001 | 12.2713 | -35.1422 | -18.1125 | 149.51 | 0.52576
173.001 | 12.2727 | -36.1581 | -17.9893 | 149.3 | 0.53319
174.001 | 12.2699 | -37.152 | -17.8214 | 150.64 | 0.54378
175.001 | 12.2713 | -38.1434 | -17.8292 | 150.638 | 0.5432
176.001 | 12.2684 | -39.1454 | -17.7779 | 150.981 | 0.5466
177.001 | 12.2674 | -40.1518 | -17.907 | 150.359 | 0.5386
178.002 | 12.2674 | -41.1879 | -17.9536 | 150.792 | 0.53572
179.002 | 12.2667 | -42.1617 | -18.1055 | 151.519 | 0.52646
180.002 | 12.2654 | -43.1655 | -18.2728 | 151.011 | 0.51649
181.002 | 12.2633 | -44.1414 | -18.3473 | 150.839 | 0.5122
182.002 | 12.271 | -45.145 | -18.3699 | 150.769 | 0.51042
183.002 | 12.2738 | -46.1527 | -18.5796 | 150.711 | 0.49807
184.001 | 12.2709 | -47.1534 | -18.4972 | 152.904 | 0.50299
185.001 | 12.2715 | -48.1324 | -18.6774 | 152.582 | 0.49263
186.002 | 12.2686 | -49.1564 | -18.7163 | 153.477 | 0.49058
187.001 | 12.2704 | -50.1221 | -18.809 | 154.411 | 0.48527
188.001 | 12.2661 | -51.1222 | -18.9065 | 154.496 | 0.48009
189.001 | 12.2674 | -52.1242 | -18.8124 | 155.06 | 0.48525
190.002 | 12.2646 | -53.0983 | -19.0668 | 155.254 | 0.47139
191.002 | 12.2652 | -54.1062 | -19.0246 | 155.813 | 0.47366
192.002 | 12.262 | -55.1016 | -19.1137 | 156.082 | 0.46899
193.001 | 12.2624 | -56.1179 | -19.2411 | 155.769 | 0.46214
194.002 | 12.2595 | -57.133 | -19.3487 | 155.605 | 0.4566
195.002 | 12.2625 | -58.1046 | -19.4924 | 155.99 | 0.44895
196.001 | 12.2631 | -59.1082 | -19.6092 | 156.066 | 0.44292
197.002 | 12.2639 | -60.0721 | -19.8096 | 155.731 | 0.43277
198.001 | 12.2657 | -61.08 | -19.9203 | 156.227 | 0.4272
199.001 | 12.2614 | -62.0697 | -20.2431 | 156.384 | 0.41181
200.001 | 12.2644 | -63.0573 | -20.3392 | 157.497 | 0.40714
201.002 | 12.2628 | -64.0786 | -20.6106 | 158.003 | 0.39469
202.002 | 12.2634 | -65.1081 | -20.7729 | 158.839 | 0.38735
203.002 | 12.2613 | -66.0929 | -21.0118 | 159.561 | 0.37693
204.002 | 12.265 | -67.099 | -21.3723 | 160.323 | 0.36145
205.002 | 12.2734 | -68.0796 | -21.4243 | 161.023 | 0.35894
206.002 | 12.2709 | -69.0886 | -21.5402 | 162.315 | 0.35428
207.001 | 12.2718 | -70.089 | -21.7497 | 162.636 | 0.3458
208.002 | 12.2738 | -71.1105 | -21.7721 | 163.85 | 0.34483
209.002 | 12.2707 | -72.0871 | -22.1911 | 164.592 | 0.32871
210.001 | 12.2696 | -73.1106 | -22.4209 | 165.844 | 0.32016
211.001 | 12.2641 | -74.0998 | -22.6926 | 167.15 | 0.3105
212.001 | 12.264 | -75.1094 | -22.7399 | 167.824 | 0.30881
213.002 | 12.2618 | -76.1276 | -22.9802 | 170.06 | 0.30046
214.002 | 12.2636 | -77.1213 | -23.1754 | 170.224 | 0.29372
215.002 | 12.2649 | -78.0994 | -23.1722 | 171.007 | 0.29378
216.002 | 12.2635 | -79.1087 | -23.6273 | 171.629 | 0.27883
217.001 | 12.2561 | -80.0956 | -23.9633 | 173.928 | 0.26848
218.002 | 12.2551 | -81.0833 | -24.1832 | 174.305 | 0.2618
219.002 | 12.2565 | -82.0807 | -24.5383 | 176.601 | 0.25127
220.002 | 12.2549 | -83.0878 | -24.7349 | 178.036 | 0.24569
221.002 | 12.255 | -84.1331 | -25.0924 | -179.379 | 0.23578
222.002 | 12.2483 | -85.1265 | -25.3933 | -178.235 | 0.22792
223.001 | 12.2525 | -86.1204 | -26.0489 | -178.351 | 0.21125
224.001 | 12.2484 | -87.1125 | -26.3349 | -177.998 | 0.2045
225.001 | 12.2447 | -88.1336 | -26.506 | -178.769 | 0.2006
226.001 | 12.242 | -89.1383 | -26.8265 | -179.169 | 0.19339
227.002 | 12.2354 | -90.1384 | -26.8696 | -179.623 | 0.19258
228.002 | 12.2294 | -91.1287 | -26.918 | -178.736 | 0.19164
229.002 | 12.2286 | -92.1596 | -27.6031 | -178.446 | 0.17712
230.002 | 12.2294 | -93.1321 | -27.4785 | -176.785 | 0.17967
231.001 | 12.2266 | -94.1224 | -28.1097 | -177.017 | 0.16712
232.001 | 12.2265 | -95.0849 | -28.4486 | -176.229 | 0.16073
233.001 | 12.2261 | -96.0956 | -28.9319 | -174.086 | 0.15204
234.001 | 12.2265 | -97.0732 | -29.5339 | -170.512 | 0.14185
235.002 | 12.2239 | -98.0785 | -30.4672 | -167.284 | 0.12744
236.002 | 12.2249 | -99.0294 | -30.9969 | -168.332 | 0.11988
237.001 | 12.2215 | -100.081 | -30.8864 | -169.022 | 0.12147
238.001 | 12.2198 | -101.066 | -31.1124 | -166.959 | 0.11837
239.002 | 12.2173 | -102.049 | -31.8089 | -165.764 | 0.10928
240.002 | 12.2139 | -103.066 | -31.4529 | -165.62 | 0.1139
241.002 | 12.2136 | -104.069 | -31.8121 | -164.375 | 0.10929
242.002 | 12.2126 | -105.057 | -31.5919 | -164.042 | 0.1121
243.002 | 12.2137 | -106.074 | -32.3967 | -164.266 | 0.10217
244.001 | 12.2127 | -107.082 | -32.5177 | -164.151 | 0.10077
245.001 | 12.2111 | -108.086 | -32.8314 | -164.249 | 0.097213
246.002 | 12.2117 | -109.079 | -33.2848 | -158.734 | 0.092263
247.001 | 12.2071 | -110.072 | -34.2216 | -162.892 | 0.082872
248.001 | 12.2051 | -111.066 | -35.198 | -161.732 | 0.074079
249.002 | 12.2089 | -112.044 | -34.9308 | -156.14 | 0.076359
250.002 | 12.2063 | -113.107 | -36.1228 | -157.449 | 0.066587
251.001 | 12.2038 | -114.097 | -35.6615 | -165.319 | 0.070239
252.001 | 12.2051 | -115.12 | -36.6753 | -171.407 | 0.062492
253.002 | 12.203 | -116.178 | -37.4879 | -173.614 | 0.056925
254.001 | 12.2034 | -117.185 | -39.7102 | 179.741 | 0.044072
255.002 | 12.2017 | -118.187 | -37.8921 | 169.905 | 0.054344
256.001 | 12.2003 | -119.206 | -39.551 | 171.663 | 0.044904
257.002 | 12.1998 | -120.243 | -38.4875 | 164.809 | 0.050755
258.001 | 12.2012 | -121.266 | -38.5514 | 159.81 | 0.050375
259.002 | 12.2018 | -122.275 | -38.6308 | 154.404 | 0.049913
260.002 | 12.1957 | -123.304 | -39.2694 | 149.803 | 0.046407
261.001 | 12.1921 | -124.301 | -35.8613 | 144.345 | 0.068735
262.002 | 12.1882 | -125.299 | -37.4604 | 140.096 | 0.057202
263.002 | 12.1903 | -126.328 | -36.1236 | 136.839 | 0.066704
264.002 | 12.1898 | -127.35 | -36.2359 | 131.302 | 0.065851
265.002 | 12.1888 | -128.373 | -36.9358 | 127.399 | 0.06076
266.001 | 12.1849 | -129.407 | -36.8792 | 123.242 | 0.061184
267.002 | 12.1812 | -130.407 | -36.8357 | 123.445 | 0.061518
268.001 | 12.1774 | -131.421 | -36.5547 | 117.688 | 0.063568
269.002 | 12.1726 | -132.418 | -36.4829 | 116.61 | 0.064132
270.002 | 12.1696 | -133.445 | -36.6565 | 125.574 | 0.062885
271.001 | 12.1625 | -134.436 | -36.7831 | 126.779 | 0.062024
272.001 | 12.1591 | -135.462 | -36.4707 | 133.162 | 0.064322
273.002 | 12.1559 | -136.476 | -36.8708 | 125.922 | 0.061449
274.001 | 12.1516 | -137.461 | -36.5846 | 127.492 | 0.063539
275.002 | 12.1519 | -138.47 | -37.6845 | 127.397 | 0.055978
276.002 | 12.1447 | -139.489 | -37.665 | 121.193 | 0.056151
277.002 | 12.1444 | -140.515 | -38.0657 | 127.023 | 0.053622
278.002 | 12.1448 | -141.514 | -38.9757 | 124.443 | 0.048286
279.001 | 12.1395 | -142.526 | -41.1588 | 129.721 | 0.037578
280.002 | 12.1382 | -143.548 | -40.6878 | 131.733 | 0.039677
281.001 | 12.137 | -144.564 | -40.2678 | 145.496 | 0.041649
282.002 | 12.1344 | -145.56 | -41.9553 | 159.081 | 0.034305
283.001 | 12.1316 | -146.58 | -41.5983 | 160.638 | 0.035757
284.001 | 12.1273 | -147.588 | -41.418 | 170.65 | 0.036524
285.002 | 12.1324 | -148.558 | -41.8896 | 176.823 | 0.034574
286.002 | 12.1293 | -149.552 | -40.3704 | -179.415 | 0.041196
287.001 | 12.1242 | -150.547 | -39.6964 | -165.34 | 0.044546
288.001 | 12.1231 | -151.567 | -39.6752 | -166.115 | 0.044661
289.002 | 12.1184 | -152.545 | -39.1356 | -158.341 | 0.04755
290.002 | 12.1173 | -153.548 | -37.268 | -140.728 | 0.058963
291.002 | 12.1157 | -154.553 | -36.8709 | -141.346 | 0.061732
292.002 | 12.1215 | -155.539 | -34.0813 | -131.505 | 0.085057
293.002 | 12.1154 | -156.528 | -33.7061 | -132.59 | 0.088874
294.002 | 12.1171 | -157.56 | -32.3518 | -130.753 | 0.10385
295.001 | 12.1137 | -158.562 | -31.942 | -132.46 | 0.10891
296.001 | 12.1132 | -159.554 | -31.6964 | -135.026 | 0.11204
297.002 | 12.1139 | -160.578 | -31.0777 | -134.386 | 0.1203
298.001 | 12.1132 | -161.568 | -30.6662 | -133.429 | 0.12615
299.001 | 12.1104 | -162.568 | -30.5342 | -134.589 | 0.12812
300.002 | 12.1073 | -163.543 | -30.1154 | -134.75 | 0.1345
301.002 | 12.1033 | -164.548 | -29.6022 | -131.734 | 0.14275
302.002 | 12.1035 | -165.547 | -29.2258 | -133.212 | 0.14907
303.001 | 12.1046 | -166.521 | -28.841 | -132.502 | 0.1558
304.001 | 12.1041 | -167.528 | -28.3114 | -132.643 | 0.16561
305.001 | 12.1032 | -168.516 | -28.2404 | -133.219 | 0.16699
306.002 | 12.0999 | -169.488 | -27.983 | -133.115 | 0.17207
307.002 | 12.098 | -170.538 | -28.184 | -133.228 | 0.16817
308.001 | 12.0969 | -171.503 | -27.7247 | -132.231 | 0.17733
309.001 | 12.0953 | -172.493 | -28.0135 | -131.701 | 0.17156
310.002 | 12.0954 | -173.499 | -28.1898 | -129.933 | 0.16811
311.001 | 12.0955 | -174.523 | -27.8638 | -128.685 | 0.17454
312.002 | 12.0945 | -175.514 | -27.3821 | -125.065 | 0.18452
313.002 | 12.0928 | -176.554 | -26.8838 | -121.703 | 0.19545
314.001 | 12.0929 | -177.573 | -26.9742 | -120.245 | 0.19342
315.002 | 12.0925 | -178.597 | -26.879 | -117.666 | 0.19556
316.002 | 12.0892 | -179.572 | -26.3759 | -117.209 | 0.20731
317.001 | 12.0814 | 179.39 | -25.9016 | -116.404 | 0.21914
318.002 | 12.0807 | 178.367 | -25.9271 | -116.486 | 0.21851
319.002 | 12.0763 | 177.402 | -25.8602 | -114.798 | 0.22031
320.002 | 12.0742 | 176.407 | -26.1613 | -113.385 | 0.21286
321.002 | 12.0691 | 175.41 | -25.7318 | -111.294 | 0.22378
322.002 | 12.0703 | 174.405 | -25.8869 | -108.507 | 0.21979
323.002 | 12.072 | 173.434 | -25.6467 | -107.622 | 0.22591
324.002 | 12.0719 | 172.433 | -25.0482 | -103.099 | 0.24203
325.002 | 12.076 | 171.408 | -24.488 | -102.832 | 0.25804
326.002 | 12.0734 | 170.436 | -24.5086 | -100.402 | 0.2575
327.002 | 12.0724 | 169.423 | -24.5514 | -100.588 | 0.25626
328.001 | 12.0707 | 168.418 | -24.2592 | -97.4447 | 0.26508
329.001 | 12.0687 | 167.441 | -24.255 | -96.1827 | 0.26527
330.002 | 12.0732 | 166.444 | -24.0488 | -93.3977 | 0.27151
331.002 | 12.0744 | 165.459 | -23.722 | -91.9555 | 0.28188
332.001 | 12.0738 | 164.469 | -23.5428 | -90.7572 | 0.28777
333.002 | 12.0748 | 163.489 | -23.4511 | -89.8403 | 0.2908
334.001 | 12.0754 | 162.462 | -23.2374 | -90.0121 | 0.29802
335.002 | 12.0708 | 161.497 | -23.1611 | -89.4442 | 0.30081
336.002 | 12.0666 | 160.463 | -23.1894 | -89.3083 | 0.29997
337.002 | 12.0626 | 159.538 | -23.2646 | -87.5646 | 0.29753
338.001 | 12.0631 | 158.52 | -23.3694 | -85.0017 | 0.29394
339.002 | 12.0631 | 157.505 | -23.4108 | -83.1344 | 0.29254
340.001 | 12.0683 | 156.537 | -23.2519 | -80.899 | 0.29777
341.002 | 12.0727 | 155.522 | -22.9353 | -79.8772 | 0.30867
342.002 | 12.0762 | 154.499 | -22.9245 | -78.898 | 0.30893
343.002 | 12.0753 | 153.482 | -23.0495 | -76.0662 | 0.30454
344.001 | 12.0741 | 152.46 | -22.6392 | -75.8011 | 0.31932
345.002 | 12.073 | 151.438 | -22.7837 | -74.3597 | 0.31409
346.002 | 12.0792 | 150.412 | -22.8232 | -73.2814 | 0.31244
347.001 | 12.0654 | 149.419 | -22.8645 | -72.0931 | 0.31145
348.002 | 12.0648 | 148.399 | -22.6845 | -69.9357 | 0.318
349.002 | 12.066 | 147.388 | -22.6089 | -68.2664 | 0.32074
350.002 | 12.0628 | 146.402 | -22.5794 | -67.801 | 0.32195
351.002 | 12.0609 | 145.405 | -22.4842 | -66.7622 | 0.32557
352.001 | 12.0586 | 144.36 | -22.5975 | -64.1271 | 0.32143
353.001 | 12.0607 | 143.357 | -22.5057 | -63.3404 | 0.32477
354.002 | 12.0573 | 142.355 | -22.3827 | -61.7078 | 0.32953
355.002 | 12.0601 | 141.335 | -22.2644 | -60.9398 | 0.33394
356.002 | 12.054 | 140.342 | -22.33 | -59.4818 | 0.33166
357.002 | 12.0516 | 139.339 | -22.2751 | -57.8736 | 0.33386
358.001 | 12.0527 | 138.308 | -22.0304 | -56.6961 | 0.34336
359.001 | 12.0501 | 137.439 | -22.0838 | -56.9928 | 0.34135
FREQ | 1.2429
CONICAL | CUTTHETA= | 2
ANGLE | RHC | RPHD | LHC | LPHD | AXIAL
0.0034 | 12.1427 | 108.417 | -25.0227 | -94.2375 | 0.24077
1.0016 | 12.1423 | 107.409 | -25.0137 | -94.9044 | 0.24103
2.0017 | 12.141 | 106.381 | -25.3584 | -92.4079 | 0.23169
3.0013 | 12.1354 | 105.458 | -25.1682 | -89.8885 | 0.23697
4.0016 | 12.1375 | 104.409 | -25.421 | -87.0586 | 0.23011
5.0014 | 12.1315 | 103.449 | -25.5766 | -85.5915 | 0.22618
6.0011 | 12.1354 | 102.522 | -25.1089 | -84.8593 | 0.23859
7.0013 | 12.1414 | 101.474 | -24.8837 | -83.5089 | 0.24469
8.0014 | 12.1391 | 100.452 | -25.3025 | -82.3729 | 0.23323
9.0018 | 12.1399 | 99.5394 | -24.692 | -80.009 | 0.2502
10.0019 | 12.1444 | 98.6011 | -25.4356 | -79.8242 | 0.22954
11.0018 | 12.1513 | 97.5353 | -25.2946 | -81.5662 | 0.23312
12.0014 | 12.1478 | 96.5423 | -25.6306 | -83.0747 | 0.22436
13.0014 | 12.1436 | 95.5547 | -25.8921 | -80.4979 | 0.21781
14.0011 | 12.1478 | 94.5717 | -26.0147 | -81.1706 | 0.21466
15.0016 | 12.1495 | 93.5972 | -26.6951 | -81.0324 | 0.19844
16.0019 | 12.148 | 92.5923 | -26.4841 | -78.378 | 0.20336
17.0013 | 12.1513 | 91.5662 | -27.5805 | -78.7023 | 0.17917
18.0011 | 12.1467 | 90.5799 | -27.4364 | -75.1546 | 0.18227
19.0014 | 12.1504 | 89.5553 | -28.1092 | -74.8804 | 0.16861
20.0013 | 12.152 | 88.58 | -28.3251 | -74.187 | 0.16444
21.0019 | 12.1534 | 87.5707 | -28.6301 | -72.6204 | 0.15874
22.0005 | 12.1553 | 86.5784 | -29.024 | -65.6427 | 0.15167
23.0014 | 12.1511 | 85.627 | -28.918 | -63.7033 | 0.1536
24.0011 | 12.1482 | 84.6207 | -29.1671 | -62.0828 | 0.14931
25.0008 | 12.152 | 83.6069 | -29.203 | -57.445 | 0.14863
26.0015 | 12.1527 | 82.6248 | -29.0344 | -56.2986 | 0.15153
27.0014 | 12.1537 | 81.6376 | -29.9325 | -58.1114 | 0.13663
28.0014 | 12.1536 | 80.642 | -29.5513 | -54.5728 | 0.14276
29.0013 | 12.1545 | 79.6309 | -29.6385 | -54.5819 | 0.14132
30.0014 | 12.156 | 78.6616 | -28.9434 | -50.3438 | 0.15307
31.0019 | 12.1548 | 77.6499 | -28.6344 | -47.9512 | 0.15863
32.0014 | 12.1507 | 76.6301 | -28.8887 | -43.5813 | 0.15413
33.0016 | 12.1494 | 75.6601 | -29.0082 | -40.1023 | 0.15205
34.0015 | 12.1505 | 74.6775 | -28.9483 | -38.3994 | 0.15308
35.0016 | 12.1466 | 73.6778 | -29.0668 | -31.2357 | 0.15107
36.0014 | 12.1507 | 72.6695 | -28.8691 | -26.959 | 0.15448
37.0013 | 12.1424 | 71.6863 | -28.9103 | -28.862 | 0.1539
38.0013 | 12.1456 | 70.7358 | -28.3541 | -21.3562 | 0.16401
39.001 | 12.1402 | 69.7378 | -28.4355 | -14.3308 | 0.16258
40.0015 | 12.1404 | 68.77 | -28.0451 | -13.5702 | 0.17005
41.0022 | 12.1365 | 67.7827 | -27.8268 | -8.0585 | 0.17446
42.002 | 12.1323 | 66.8198 | -28.033 | -5.4335 | 0.17045
43.0015 | 12.1353 | 65.9043 | -27.6619 | -5.7282 | 0.17783
44.0014 | 12.1304 | 64.8809 | -27.5886 | -0.8886 | 0.17944
45.0014 | 12.1327 | 63.9108 | -27.3335 | -0.43134 | 0.18474
46.0015 | 12.132 | 62.9126 | -27.3389 | 1.2917 | 0.18464
47.0015 | 12.1341 | 61.9693 | -27.8372 | 7.5208 | 0.1743
48.0012 | 12.1372 | 60.9717 | -27.6322 | 9.2813 | 0.1784
49.0012 | 12.1383 | 59.9765 | -27.5671 | 11.448 | 0.17972
50.002 | 12.133 | 59.008 | -27.767 | 16.0876 | 0.17574
51.0009 | 12.1323 | 58.0225 | -27.698 | 19.0985 | 0.17715
52.0007 | 12.1334 | 57.0125 | -27.4714 | 23.5743 | 0.18181
53.0014 | 12.1367 | 56.0067 | -27.2138 | 22.2363 | 0.18721
54.0015 | 12.1368 | 55.0191 | -27.0702 | 23.4145 | 0.19033
55.0018 | 12.1389 | 54.023 | -27.0076 | 28.3332 | 0.19166
56.0013 | 12.1351 | 53.0338 | -26.2736 | 33.0775 | 0.20865
57.0013 | 12.1342 | 52.0395 | -26.6809 | 34.7456 | 0.19912
58.0012 | 12.1366 | 51.0393 | -26.3388 | 35.7337 | 0.20706
59.0014 | 12.1388 | 50.0646 | -26.1945 | 35.1056 | 0.21047
60.0014 | 12.1358 | 49.0403 | -25.9067 | 36.99 | 0.21764
61.0019 | 12.1444 | 48.0216 | -25.7684 | 40.1371 | 0.22092
62.0012 | 12.1453 | 47.0424 | -25.8145 | 41.3966 | 0.21972
63.0013 | 12.1457 | 46.0117 | -25.2715 | 41.3947 | 0.23389
64.001 | 12.1443 | 45.0652 | -25.143 | 40.7691 | 0.23741
65.0015 | 12.1479 | 44.0247 | -25.2577 | 43.9061 | 0.2342
66.0016 | 12.1481 | 43.0545 | -24.9599 | 45.7683 | 0.24237
67.0015 | 12.1515 | 42.0221 | -24.7757 | 46.9583 | 0.24747
68.0015 | 12.1527 | 41.0271 | -24.7292 | 50.1277 | 0.24876
69.0015 | 12.1549 | 39.9931 | -24.7811 | 52.9043 | 0.24721
70.0016 | 12.1588 | 38.9737 | -24.4832 | 53.5244 | 0.25573
71.0009 | 12.1545 | 37.9533 | -24.469 | 56.9371 | 0.25627
72.0009 | 12.1534 | 36.9601 | -24.557 | 56.4187 | 0.25372
73.0013 | 12.1604 | 35.9436 | -24.3881 | 60.3104 | 0.25849
74.0013 | 12.1548 | 34.9409 | -24.0653 | 60.3329 | 0.26846
75.0014 | 12.1563 | 33.9091 | -24.0497 | 63.3132 | 0.26889
76.0014 | 12.1549 | 32.8576 | -24.0432 | 64.3053 | 0.26914
77.0011 | 12.1575 | 31.8303 | -24.1715 | 66.7788 | 0.26511
78.0013 | 12.1576 | 30.8459 | -23.7415 | 70.0118 | 0.27857
79.0016 | 12.1574 | 29.7746 | -23.5594 | 74.8259 | 0.28447
80.0008 | 12.161 | 28.76 | -23.3391 | 75.3683 | 0.29166
81.0016 | 12.1604 | 27.7558 | -23.2814 | 78.9921 | 0.29363
82.0022 | 12.16 | 26.6962 | -23.3554 | 81.1 | 0.29115
83.0012 | 12.1578 | 25.711 | -22.8287 | 83.5981 | 0.30943
84.002 | 12.1674 | 24.6877 | -22.582 | 86.0312 | 0.318
85.0009 | 12.1688 | 23.6854 | -22.4375 | 87.1684 | 0.32328
86.0014 | 12.1667 | 22.6662 | -22.5017 | 89.0465 | 0.32098
87.0011 | 12.1686 | 21.6733 | -22.0758 | 90.4152 | 0.33704
88.0011 | 12.1665 | 20.6847 | -21.9765 | 91.258 | 0.341
89.001 | 12.1702 | 19.6869 | -21.8978 | 92.7566 | 0.34396
90.0008 | 12.1722 | 18.7003 | -21.9162 | 92.2996 | 0.34315
91.0023 | 12.1682 | 17.6678 | -21.8054 | 92.323 | 0.34771
92.0019 | 12.1719 | 16.6794 | -21.5553 | 93.2898 | 0.35772
93.0014 | 12.1742 | 15.7011 | -21.5513 | 92.4542 | 0.35779
94.0012 | 12.1719 | 14.6938 | -21.2962 | 93.7343 | 0.36856
95.0013 | 12.1742 | 13.6803 | -21.1642 | 93.3428 | 0.37411
96.0015 | 12.1805 | 12.7142 | -21.1063 | 93.8852 | 0.37634
97.0013 | 12.1815 | 11.6922 | -21.0013 | 94.891 | 0.38086
98.0011 | 12.1873 | 10.7185 | -21.4047 | 94.8064 | 0.36334
99.0015 | 12.1901 | 9.7455 | -21.0801 | 94.4868 | 0.37705
100.001 | 12.1921 | 8.7741 | -21.0023 | 95.7754 | 0.38036
101.001 | 12.1951 | 7.7686 | -20.9992 | 94.6338 | 0.38037
102.001 | 12.1966 | 6.7611 | -20.6315 | 94.577 | 0.39675
103.001 | 12.2038 | 5.803 | -20.7982 | 93.9208 | 0.38888
104.001 | 12.2035 | 4.7836 | -20.9975 | 93.051 | 0.38007
105.002 | 12.2065 | 3.7768 | -20.7367 | 93.2007 | 0.39153
106.002 | 12.213 | 2.7696 | -20.5602 | 92.5479 | 0.39927
107.001 | 12.2106 | 1.7598 | -20.488 | 92.9222 | 0.40271
108.001 | 12.2164 | 0.75719 | -20.1773 | 92.4353 | 0.4171
109.002 | 12.219 | -0.25543 | -20.2102 | 92.0402 | 0.4154
110.001 | 12.2188 | -1.2957 | -19.8969 | 91.9062 | 0.43067
111.002 | 12.2236 | -2.3414 | -20.1142 | 91.5392 | 0.4198
112.002 | 12.2261 | -3.3137 | -20.1765 | 92.1508 | 0.41668
113.002 | 12.2359 | -4.3156 | -20.0594 | 92.3102 | 0.42185
114.001 | 12.2366 | -5.3556 | -20.1547 | 93.1743 | 0.41722
115.002 | 12.239 | -6.3156 | -19.9929 | 92.8301 | 0.42495
116.001 | 12.2377 | -7.3182 | -20.1818 | 92.625 | 0.41587
117.001 | 12.241 | -8.2924 | -19.9692 | 93.4981 | 0.42601
118.001 | 12.2418 | -9.4053 | -19.7684 | 93.4289 | 0.43594
119.002 | 12.2481 | -10.328 | -19.7847 | 94.6001 | 0.4348
120.001 | 12.2511 | -11.2812 | -19.6206 | 93.9876 | 0.44295
121.002 | 12.249 | -12.282 | -19.7964 | 94.1421 | 0.43418
122.001 | 12.2509 | -13.29 | -19.65 | 95.0315 | 0.44146
123.002 | 12.255 | -14.2969 | -19.8237 | 95.7992 | 0.43251
124.001 | 12.2565 | -15.2746 | -19.759 | 95.4958 | 0.43567
125.001 | 12.2593 | -16.2165 | -20.0332 | 95.1988 | 0.42199
126.001 | 12.2629 | -17.2559 | -19.8221 | 95.7529 | 0.4322
127.002 | 12.2609 | -18.1522 | -20.0551 | 95.5282 | 0.42085
128.001 | 12.2653 | -19.1976 | -19.984 | 94.6025 | 0.4241
129.001 | 12.2708 | -20.1966 | -19.7751 | 93.787 | 0.43415
130.001 | 12.2704 | -21.1629 | -20.0254 | 94.894 | 0.42183
131.001 | 12.2776 | -22.1615 | -19.7341 | 94.6362 | 0.43586
132.002 | 12.2748 | -23.1394 | -19.7326 | 94.6704 | 0.43608
133.001 | 12.2749 | -24.1496 | -19.6207 | 95.7132 | 0.44173
134.001 | 12.2865 | -25.1349 | -19.6996 | 94.3874 | 0.43715
135.001 | 12.2884 | -26.0925 | -19.411 | 96.3989 | 0.45183
136.001 | 12.2882 | -27.0947 | -19.391 | 97.0217 | 0.45288
137.002 | 12.2965 | -28.0896 | -19.1451 | 97.2257 | 0.46545
138.002 | 12.2992 | -29.0646 | -19.0909 | 95.8584 | 0.46822
139.001 | 12.3027 | -30.0394 | -18.9844 | 97.3237 | 0.4738
140.001 | 12.3072 | -31.0471 | -18.7757 | 96.8128 | 0.48508
141.001 | 12.3024 | -32.0279 | -18.6858 | 97.5766 | 0.4904
142.002 | 12.3123 | -33.0411 | -18.5035 | 97.2978 | 0.50023
143.001 | 12.3183 | -34.0577 | -18.5496 | 96.8384 | 0.49724
144.001 | 12.3178 | -35.0664 | -18.5135 | 96.9771 | 0.49934
145.001 | 12.3287 | -36.0625 | -18.4128 | 97.5085 | 0.50453
146.001 | 12.3298 | -37.0651 | -18.2856 | 96.8348 | 0.51192
147.001 | 12.3309 | -38.0702 | -18.1853 | 96.8595 | 0.5178
148.001 | 12.3354 | -39.0758 | -18.0939 | 97.044 | 0.52301
149.001 | 12.3325 | -40.0828 | -18.2423 | 96.7096 | 0.51431
150.001 | 12.3353 | -41.0642 | -18.0772 | 97.7686 | 0.52403
151.002 | 12.3404 | -42.0709 | -18.0541 | 97.5952 | 0.52511
152.002 | 12.3393 | -43.0576 | -17.9712 | 98.6215 | 0.53022
153.001 | 12.3391 | -44.0555 | -18.0714 | 99.8657 | 0.52415
154.001 | 12.3448 | -45.0518 | -17.9729 | 98.8428 | 0.52978
155.001 | 12.3451 | -46.0192 | -18.0144 | 99.3774 | 0.52723
156.001 | 12.3522 | -47.01 | -18.0244 | 99.7274 | 0.52619
157.001 | 12.3527 | -48.0206 | -17.9888 | 100.169 | 0.52833
158.001 | 12.3533 | -49.0062 | -17.8644 | 99.8116 | 0.53592
159.001 | 12.3563 | -49.9942 | -17.6646 | 100.569 | 0.54821
160.002 | 12.3637 | -50.9755 | -17.5447 | 102.042 | 0.55536
161.001 | 12.3609 | -51.9984 | -17.4888 | 102.474 | 0.55913
162.002 | 12.3652 | -52.9944 | -17.5297 | 104.138 | 0.55622
163.001 | 12.366 | -54.0143 | -17.2499 | 104.808 | 0.57439
164.001 | 12.3654 | -54.9918 | -17.2057 | 105.958 | 0.57736
165.002 | 12.3658 | -56.011 | -17.0797 | 106.508 | 0.58578
166.001 | 12.3668 | -57.0178 | -16.9611 | 107.802 | 0.59377
167.001 | 12.3625 | -58.0462 | -16.7864 | 107.537 | 0.60614
168.001 | 12.3649 | -59.06 | -16.7301 | 108.161 | 0.60992
169.001 | 12.3619 | -60.0826 | -16.575 | 108.654 | 0.62113
170.001 | 12.3635 | -61.0986 | -16.601 | 108.969 | 0.61916
171.001 | 12.3605 | -62.1313 | -16.4669 | 109.211 | 0.62902
172.001 | 12.3623 | -63.1268 | -16.4784 | 109.167 | 0.62806
173.001 | 12.3603 | -64.1736 | -16.3967 | 108.517 | 0.63415
174.001 | 12.3644 | -65.1587 | -16.2986 | 109.114 | 0.64105
175.001 | 12.3606 | -66.1807 | -16.3648 | 109.451 | 0.63645
176.001 | 12.3604 | -67.1491 | -16.3837 | 109.811 | 0.63509
177.001 | 12.3628 | -68.1673 | -16.4252 | 110.538 | 0.63189
178.002 | 12.3643 | -69.1885 | -16.431 | 111.436 | 0.63135
179.002 | 12.3622 | -70.1863 | -16.4987 | 111.663 | 0.6266
180.002 | 12.3564 | -71.1939 | -16.6062 | 112.809 | 0.6193
181.002 | 12.3618 | -72.1866 | -16.7062 | 113.32 | 0.61182
182.002 | 12.3586 | -73.176 | -16.8413 | 112.814 | 0.60259
183.002 | 12.3615 | -74.2152 | -16.9874 | 113.827 | 0.59233
184.001 | 12.3556 | -75.2452 | -17.0364 | 113.792 | 0.5894
185.001 | 12.3563 | -76.2289 | -16.974 | 114.465 | 0.59361
186.002 | 12.3654 | -77.2648 | -17.0473 | 114.976 | 0.58799
187.001 | 12.3613 | -78.2298 | -17.0401 | 115.416 | 0.58877
188.001 | 12.3683 | -79.2399 | -17.1 | 116.229 | 0.58425
189.001 | 12.3677 | -80.2339 | -17.2201 | 116.337 | 0.57625
190.002 | 12.3712 | -81.2349 | -17.4786 | 116.96 | 0.55912
191.002 | 12.3754 | -82.2152 | -17.5377 | 116.999 | 0.55506
192.002 | 12.3724 | -83.1934 | -17.7258 | 118.864 | 0.54335
193.001 | 12.3721 | -84.1663 | -17.9109 | 119.765 | 0.5319
194.002 | 12.3765 | -85.2172 | -18.0099 | 120.921 | 0.52561
195.002 | 12.3694 | -86.1868 | -18.1866 | 121.119 | 0.51543
196.001 | 12.3775 | -87.1863 | -18.3367 | 122.673 | 0.50613
197.002 | 12.3778 | -88.1978 | -18.6041 | 123.47 | 0.49075
198.001 | 12.3824 | -89.1987 | -18.8998 | 123.77 | 0.47407
199.001 | 12.3782 | -90.2055 | -19.0182 | 124.581 | 0.46787
200.001 | 12.3832 | -91.1983 | -19.0321 | 124.503 | 0.46685
201.002 | 12.387 | -92.1903 | -19.0541 | 125.843 | 0.46547
202.002 | 12.3883 | -93.1856 | -19.0438 | 127.779 | 0.46595
203.002 | 12.3822 | -94.2358 | -19.1503 | 129.599 | 0.4606
204.002 | 12.3824 | -95.1995 | -19.4096 | 129.743 | 0.44703
205.002 | 12.3824 | -96.2346 | -19.785 | 130.211 | 0.42812
206.002 | 12.3857 | -97.2464 | -19.7539 | 130.541 | 0.42949
207.001 | 12.3851 | -98.3078 | -20.0821 | 130.938 | 0.41358
208.002 | 12.3851 | -99.265 | -19.8863 | 132.999 | 0.42302
209.002 | 12.3863 | -100.257 | -20.2562 | 133.98 | 0.40532
210.001 | 12.3774 | -101.245 | -20.3132 | 134.383 | 0.40308
211.001 | 12.3771 | -102.212 | -20.4173 | 137.147 | 0.39829
212.001 | 12.3739 | -103.239 | -20.5063 | 136.599 | 0.39437
213.002 | 12.3705 | -104.253 | -20.749 | 137.353 | 0.38365
214.002 | 12.3719 | -105.261 | -20.7769 | 139.359 | 0.38236
215.002 | 12.3748 | -106.283 | -21.375 | 138.162 | 0.35679
216.002 | 12.3734 | -107.252 | -21.5434 | 140.023 | 0.35
217.001 | 12.3719 | -108.212 | -21.7138 | 138.937 | 0.34325
218.002 | 12.3695 | -109.241 | -21.757 | 140.635 | 0.34164
219.002 | 12.3672 | -110.21 | -21.7639 | 142.135 | 0.34146
220.002 | 12.3742 | -111.206 | -21.9112 | 142.234 | 0.33545
221.002 | 12.3677 | -112.172 | -22.0751 | 145.479 | 0.32942
222.002 | 12.3646 | -113.168 | -22.1539 | 146.63 | 0.32656
223.001 | 12.3614 | -114.182 | -22.6507 | 148.317 | 0.30852
224.001 | 12.3618 | -115.22 | -22.8468 | 149.417 | 0.30162
225.001 | 12.3658 | -116.141 | -23.1794 | 149.652 | 0.29015
226.001 | 12.3603 | -117.118 | -23.7117 | 149.964 | 0.27308
227.002 | 12.3578 | -118.129 | -24.3017 | 150.35 | 0.25521
228.002 | 12.3578 | -119.097 | -24.9032 | 150.35 | 0.23813
229.002 | 12.3562 | -120.091 | -24.7876 | 149.412 | 0.24137
230.002 | 12.3571 | -121.087 | -25.0267 | 153.258 | 0.23479
231.001 | 12.3563 | -122.095 | -25.4873 | 153.592 | 0.22268
232.001 | 12.3558 | -123.113 | -26.0381 | 155.307 | 0.20901
233.001 | 12.3555 | -124.112 | -26.6473 | 154.432 | 0.19486
234.001 | 12.3584 | -125.118 | -26.4985 | 162.09 | 0.19816
235.002 | 12.3534 | -126.121 | -27.318 | 160.633 | 0.18042
236.002 | 12.3593 | -127.111 | -27.7882 | 160.624 | 0.1708
237.001 | 12.356 | -128.148 | -27.9193 | 164.387 | 0.1683
238.001 | 12.35 | -129.114 | -28.8462 | 168.026 | 0.15137
239.002 | 12.3518 | -130.066 | -28.7828 | 162.34 | 0.15245
240.002 | 12.352 | -131.069 | -29.4858 | 166.476 | 0.14059
241.002 | 12.3501 | -132.073 | -30.0058 | 164.476 | 0.13245
242.002 | 12.3497 | -133.088 | -31.146 | 167.161 | 0.11616
243.002 | 12.3463 | -134.088 | -31.2072 | 167.524 | 0.11539
244.001 | 12.3482 | -135.052 | -32.518 | 168.27 | 0.099207
245.001 | 12.3522 | -136.057 | -32.7564 | 171.663 | 0.096477
246.002 | 12.3413 | -137.05 | -33.7684 | 173.134 | 0.085973
247.001 | 12.344 | -138.073 | -34.9709 | 176.741 | 0.074835
248.001 | 12.3363 | -139.089 | -34.4175 | 171.311 | 0.079829
249.002 | 12.3394 | -140.078 | -36.2332 | 170.013 | 0.064746
250.002 | 12.3355 | -141.112 | -37.1404 | -179.49 | 0.058351
251.001 | 12.3384 | -142.118 | -37.1453 | 156.733 | 0.058299
252.001 | 12.3325 | -143.167 | -43.6927 | 177.195 | 0.027453
253.002 | 12.3329 | -144.185 | -49.4566 | 171.118 | 0.014138
254.001 | 12.3284 | -145.215 | -52.3396 | 151.273 | 0.01015
255.002 | 12.3222 | -146.227 | -59.2124 | 83.5292 | 0.0046034
256.001 | 12.3157 | -147.251 | -56.4804 | 35.8694 | 0.0063097
257.002 | 12.3172 | -148.244 | -47.0848 | 21.2012 | 0.01861
258.001 | 12.3161 | -149.267 | -40.3289 | 13.3509 | 0.040513
259.002 | 12.3081 | -150.265 | -38.0468 | 15.8846 | 0.052736
260.002 | 12.3045 | -151.294 | -36.2878 | 19.5637 | 0.064599
261.001 | 12.3056 | -152.34 | -34.0306 | 28.2194 | 0.08376
262.002 | 12.2939 | -153.346 | -33.2548 | 19.2228 | 0.09171
263.002 | 12.298 | -154.381 | -31.9196 | 13.2719 | 0.1069
264.002 | 12.2892 | -155.372 | -32.0322 | 18.0785 | 0.10563
265.002 | 12.2874 | -156.442 | -31.9257 | 15.2262 | 0.10695
266.001 | 12.2802 | -157.432 | -31.1648 | 16.5459 | 0.11684
267.002 | 12.2696 | -158.415 | -30.8792 | 16.2066 | 0.1209
268.001 | 12.2712 | -159.433 | -31.113 | 16.6521 | 0.11766
269.002 | 12.2613 | -160.436 | -30.3352 | 20.2256 | 0.12883
270.002 | 12.2631 | -161.447 | -30.2325 | 18.2741 | 0.13034
271.001 | 12.2608 | -162.406 | -30.356 | 19.3299 | 0.12853
272.001 | 12.2532 | -163.467 | -30.0047 | 22.0669 | 0.13395
273.002 | 12.2502 | -164.463 | -29.8373 | 25.5888 | 0.13661
274.001 | 12.2538 | -165.464 | -29.7806 | 21.5834 | 0.13745
275.002 | 12.2497 | -166.482 | -29.7114 | 23.2452 | 0.13861
276.002 | 12.2464 | -167.474 | -29.5983 | 25.6459 | 0.14048
277.002 | 12.2427 | -168.554 | -30.3054 | 23.9395 | 0.12955
278.002 | 12.2438 | -169.53 | -30.5799 | 20.0137 | 0.12551
279.001 | 12.2359 | -170.533 | -31.3547 | 21.7741 | 0.1149
280.002 | 12.235 | -171.504 | -30.5469 | 29.9781 | 0.12611
281.001 | 12.2337 | -172.52 | -31.5981 | 32.6521 | 0.11175
282.002 | 12.2316 | -173.488 | -31.5894 | 30.4251 | 0.11189
283.001 | 12.2309 | -174.495 | -32.1966 | 32.7815 | 0.10435
284.001 | 12.2286 | -175.546 | -32.2858 | 33.0375 | 0.10331
285.002 | 12.2281 | -176.544 | -32.4647 | 35.228 | 0.10121
286.002 | 12.2278 | -177.559 | -33.0496 | 38.2519 | 0.09462
287.001 | 12.2262 | -178.588 | -32.6748 | 38.7017 | 0.098809
288.001 | 12.225 | -179.574 | -34.0418 | 39.6632 | 0.084432
289.002 | 12.2217 | 179.435 | -33.3344 | 43.125 | 0.091632
290.002 | 12.2229 | 178.446 | -33.2339 | 50.3407 | 0.092684
291.002 | 12.2194 | 177.448 | -34.147 | 53.3978 | 0.083469
292.002 | 12.2269 | 176.425 | -34.9741 | 55.5825 | 0.075823
293.002 | 12.2229 | 175.445 | -35.5673 | 58.5344 | 0.07085
294.002 | 12.2201 | 174.422 | -35.5583 | 62.9758 | 0.070946
295.001 | 12.2143 | 173.438 | -34.115 | 72.7013 | 0.083826
296.001 | 12.2113 | 172.46 | -34.5313 | 72.3009 | 0.079931
297.002 | 12.2099 | 171.396 | -34.1628 | 72.0629 | 0.083409
298.001 | 12.2117 | 170.423 | -33.9066 | 75.0795 | 0.085888
299.001 | 12.2082 | 169.425 | -33.9791 | 74.3677 | 0.085208
300.002 | 12.204 | 168.416 | -34.2292 | 74.1947 | 0.08283
301.002 | 12.2053 | 167.436 | -34.2592 | 81.9728 | 0.082533
302.002 | 12.2086 | 166.413 | -33.877 | 83.2343 | 0.086212
303.001 | 12.2046 | 165.417 | -33.2397 | 89.567 | 0.092819
304.001 | 12.203 | 164.454 | -33.4599 | 93.6275 | 0.090511
305.001 | 12.2048 | 163.407 | -33.2214 | 93.7302 | 0.093012
306.002 | 12.2022 | 162.425 | -33.7894 | 92.2371 | 0.08715
307.002 | 12.1987 | 161.45 | -33.5805 | 88.1343 | 0.089308
308.001 | 12.2012 | 160.456 | -34.194 | 90.1954 | 0.083192
309.001 | 12.1945 | 159.481 | -33.058 | 82.3107 | 0.09489
310.002 | 12.1929 | 158.418 | -35.0787 | 87.9426 | 0.075208
311.001 | 12.1898 | 157.441 | -36.2052 | 99.0065 | 0.066083
312.002 | 12.1895 | 156.417 | -35.5813 | 99.5868 | 0.071008
313.002 | 12.1861 | 155.471 | -36.1175 | 112.247 | 0.066783
314.001 | 12.1787 | 154.427 | -36.6181 | 118.644 | 0.063097
315.002 | 12.1788 | 153.451 | -36.3396 | 123.239 | 0.065151
316.002 | 12.1714 | 152.489 | -37.4545 | 120.329 | 0.057353
317.001 | 12.1673 | 151.488 | -36.1808 | 132.816 | 0.066442
318.002 | 12.1627 | 150.519 | -38.2061 | 134.495 | 0.052651
319.002 | 12.1643 | 149.552 | -39.4211 | 153.525 | 0.04577
320.002 | 12.1625 | 148.519 | -39.4111 | 163.194 | 0.045832
321.002 | 12.1666 | 147.568 | -39.1112 | 173.369 | 0.04742
322.002 | 12.1636 | 146.522 | -37.5191 | 178.99 | 0.056978
323.002 | 12.1623 | 145.526 | -37.9073 | -175.844 | 0.054496
324.002 | 12.1643 | 144.508 | -35.5883 | -168.89 | 0.071156
325.002 | 12.1621 | 143.498 | -35.7332 | -165.172 | 0.069997
326.002 | 12.1651 | 142.49 | -34.3207 | -153.778 | 0.082331
327.002 | 12.162 | 141.505 | -32.9972 | -152.067 | 0.095914
328.001 | 12.1633 | 140.473 | -32.2106 | -146.713 | 0.10499
329.001 | 12.1626 | 139.52 | -31.6068 | -142.593 | 0.11256
330.002 | 12.1688 | 138.467 | -30.8198 | -141.522 | 0.12315
331.002 | 12.1669 | 137.501 | -29.8384 | -141.403 | 0.13791
332.001 | 12.1688 | 136.487 | -29.2681 | -140.621 | 0.14724
333.002 | 12.1678 | 135.495 | -29.2049 | -139.578 | 0.14833
334.001 | 12.163 | 134.494 | -28.6993 | -133.107 | 0.15731
335.002 | 12.1621 | 133.565 | -29.4247 | -135.674 | 0.14472
336.002 | 12.1581 | 132.586 | -29.1542 | -131.459 | 0.14936
337.002 | 12.1641 | 131.586 | -28.7201 | -126.487 | 0.15691
338.001 | 12.1636 | 130.59 | -28.7735 | -124.621 | 0.15596
339.002 | 12.1653 | 129.562 | -28.2116 | -124.496 | 0.16634
340.001 | 12.1662 | 128.546 | -28.3421 | -125.255 | 0.16385
341.002 | 12.1691 | 127.511 | -27.9438 | -121.153 | 0.17148
342.002 | 12.1607 | 126.494 | -27.6974 | -121.956 | 0.17659
343.002 | 12.1636 | 125.481 | -28.0649 | -115.656 | 0.16921
344.001 | 12.1565 | 124.42 | -28.241 | -115.325 | 0.16595
345.002 | 12.1445 | 123.426 | -27.7314 | -110.004 | 0.17622
346.002 | 12.1499 | 122.471 | -27.8948 | -105.055 | 0.17283
347.001 | 12.1367 | 121.453 | -27.4287 | -103.768 | 0.18264
348.002 | 12.1346 | 120.494 | -27.1252 | -103.48 | 0.18918
349.002 | 12.1372 | 119.513 | -26.7804 | -101.653 | 0.19678
350.002 | 12.1388 | 118.464 | -26.4735 | -97.8577 | 0.20382
351.002 | 12.1372 | 117.414 | -26.2305 | -99.9897 | 0.20964
352.001 | 12.1346 | 116.386 | -25.5596 | -98.3502 | 0.22655
353.001 | 12.1344 | 115.417 | -25.3384 | -95.7398 | 0.2324
354.002 | 12.1278 | 114.365 | -25.2484 | -94.2269 | 0.235
355.002 | 12.1218 | 113.363 | -25.2995 | -95.7854 | 0.23378
356.002 | 12.115 | 112.405 | -24.9915 | -93.9997 | 0.24241
357.002 | 12.1111 | 111.371 | -24.9142 | -95.1041 | 0.24469
358.001 | 12.1147 | 110.358 | -24.4093 | -95.9255 | 0.25922
359.001 | 12.1106 | 109.508 | -24.8828 | -93.6077 | 0.24558
FREQ | 1.5601
CONICAL | CUTTHETA= | 2
ANGLE | RHC | RPHD | LHC | LPHD | AXIAL
0.0034 | 14.9324 | -134.581 | -24.6038 | 38.8663 | 0.18325
1.0016 | 14.936 | -135.532 | -24.9486 | 44.3434 | 0.17605
2.0017 | 14.9326 | -136.554 | -25.1317 | 42.7418 | 0.17244
3.0013 | 14.93 | -137.57 | -25.5684 | 43.0764 | 0.16403
4.0016 | 14.9309 | -138.544 | -25.5463 | 45.0125 | 0.16444
5.0014 | 14.9322 | -139.561 | -25.6416 | 45.6958 | 0.16262
6.0011 | 14.9316 | -140.542 | -26.0066 | 44.6679 | 0.15594
7.0013 | 14.9313 | -141.562 | -26.2415 | 47.155 | 0.15178
8.0014 | 14.9316 | -142.547 | -26.3816 | 47.1983 | 0.14935
9.0018 | 14.933 | -143.539 | -26.7886 | 48.9306 | 0.14249
10.0019 | 14.9346 | -144.554 | -27.1222 | 50.3416 | 0.13709
11.0018 | 14.9325 | -145.573 | -27.49 | 53.221 | 0.13144
12.0014 | 14.9323 | -146.573 | -27.666 | 55.958 | 0.12881
13.0014 | 14.9325 | -147.573 | -27.771 | 54.4283 | 0.12726
14.0011 | 14.9361 | -148.585 | -28.0654 | 56.845 | 0.12296
15.0016 | 14.9338 | -149.583 | -28.5 | 60.6043 | 0.11699
16.0019 | 14.9342 | -150.569 | -28.8692 | 59.7129 | 0.11212
17.0013 | 14.9364 | -151.586 | -29.1658 | 60.3222 | 0.10833
18.0011 | 14.9336 | -152.578 | -28.9605 | 63.7835 | 0.11095
19.0014 | 14.9369 | -153.581 | -29.3268 | 64.8381 | 0.10633
20.0013 | 14.9397 | -154.587 | -28.9108 | 68.3157 | 0.11151
21.0019 | 14.9371 | -155.624 | -28.9357 | 71.1549 | 0.11123
22.0005 | 14.9364 | -156.612 | -29.024 | 71.766 | 0.11011
23.0014 | 14.9359 | -157.585 | -29.248 | 70.2432 | 0.10731
24.0011 | 14.9378 | -158.617 | -29.6989 | 73.1509 | 0.10186
25.0008 | 14.9341 | -159.625 | -30.1641 | 72.6678 | 0.096591
26.0015 | 14.9324 | -160.623 | -29.2496 | 81.0064 | 0.10734
27.0014 | 14.9355 | -161.586 | -29.8353 | 81.3374 | 0.1003
28.0014 | 14.9327 | -162.614 | -29.9354 | 83.9193 | 0.099186
29.0013 | 14.9335 | -163.616 | -30.1643 | 85.7689 | 0.096596
30.0014 | 14.9331 | -164.599 | -29.6501 | 88.4371 | 0.10249
31.0019 | 14.9331 | -165.64 | -30.0095 | 92.9308 | 0.098338
32.0014 | 14.9363 | -166.642 | -29.8662 | 94.5444 | 0.099937
33.0016 | 14.9346 | -167.667 | -29.7398 | 98.4485 | 0.10142
34.0015 | 14.9353 | -168.64 | -29.8623 | 101.013 | 0.099993
35.0016 | 14.9356 | -169.689 | -29.8815 | 102.487 | 0.099769
36.0014 | 14.9356 | -170.667 | -29.6208 | 107.378 | 0.10281
37.0013 | 14.9374 | -171.671 | -30.1706 | 107.79 | 0.096482
38.0013 | 14.9411 | -172.668 | -29.857 | 109.862 | 0.099987
39.001 | 14.9392 | -173.654 | -30.1576 | 112.676 | 0.096607
40.0015 | 14.9401 | -174.674 | -30.0778 | 112.338 | 0.097489
41.0022 | 14.9384 | -175.652 | -29.8056 | 114.717 | 0.10061
42.002 | 14.9368 | -176.65 | -29.3806 | 115.47 | 0.10568
43.0015 | 14.9372 | -177.656 | -29.3221 | 118.143 | 0.10639
44.0014 | 14.9353 | -178.666 | -29.0307 | 120.049 | 0.11004
45.0014 | 14.9345 | -179.682 | -28.6508 | 119.247 | 0.11497
46.0015 | 14.9327 | 179.333 | -28.5045 | 125.632 | 0.11695
47.0015 | 14.9337 | 178.335 | -28.4181 | 125.189 | 0.1181
48.0012 | 14.9308 | 177.331 | -27.8762 | 125.162 | 0.12575
49.0012 | 14.9303 | 176.364 | -28.0254 | 129.351 | 0.12361
50.002 | 14.9309 | 175.366 | -27.5128 | 129.957 | 0.13112
51.0009 | 14.93 | 174.362 | -27.8369 | 132.07 | 0.12633
52.0007 | 14.9301 | 173.361 | -27.235 | 130.001 | 0.13539
53.0014 | 14.9304 | 172.36 | -27.0662 | 131.077 | 0.13805
54.0015 | 14.9306 | 171.355 | -27.212 | 135.158 | 0.13575
55.0018 | 14.9296 | 170.35 | -26.8382 | 134.224 | 0.14173
56.0013 | 14.9276 | 169.327 | -26.624 | 137.276 | 0.1453
57.0013 | 14.9284 | 168.319 | -26.6112 | 137.34 | 0.1455
58.0012 | 14.9283 | 167.334 | -26.4101 | 137.692 | 0.14891
59.0014 | 14.9265 | 166.347 | -26.5199 | 138.818 | 0.14707
60.0014 | 14.9252 | 165.274 | -26.3726 | 142.737 | 0.14961
61.0019 | 14.9275 | 164.31 | -25.7098 | 143.953 | 0.16143
62.0012 | 14.9286 | 163.304 | -25.4702 | 141.511 | 0.16593
63.0013 | 14.9221 | 162.288 | -25.236 | 139.968 | 0.17059
64.001 | 14.925 | 161.305 | -24.8479 | 141.25 | 0.17833
65.0015 | 14.9278 | 160.297 | -24.6117 | 144.687 | 0.18318
66.0016 | 14.9277 | 159.29 | -24.2221 | 145.324 | 0.19159
67.0015 | 14.9304 | 158.277 | -24.1706 | 148.514 | 0.19267
68.0015 | 14.9287 | 157.27 | -23.9256 | 148.658 | 0.19822
69.0015 | 14.9302 | 156.266 | -23.8837 | 149.651 | 0.19914
70.0016 | 14.9327 | 155.259 | -23.5942 | 151.269 | 0.20583
71.0009 | 14.9337 | 154.259 | -23.3164 | 152.91 | 0.2125
72.0009 | 14.9321 | 153.256 | -23.3272 | 150.788 | 0.21228
73.0013 | 14.9333 | 152.253 | -23.1029 | 152.054 | 0.2178
74.0013 | 14.9305 | 151.246 | -22.9265 | 153.654 | 0.22234
75.0014 | 14.9295 | 150.247 | -22.7455 | 152.72 | 0.22705
76.0014 | 14.9321 | 149.238 | -22.4304 | 155.948 | 0.23537
77.0011 | 14.9357 | 148.251 | -22.2098 | 156.289 | 0.24132
78.0013 | 14.9356 | 147.248 | -21.9018 | 158.02 | 0.25004
79.0016 | 14.9353 | 146.215 | -21.6539 | 159.414 | 0.25729
80.0008 | 14.9312 | 145.249 | -21.5097 | 159.515 | 0.26172
81.0016 | 14.936 | 144.242 | -21.3314 | 158.791 | 0.267
82.0022 | 14.9355 | 143.225 | -21.1771 | 159.143 | 0.2718
83.0012 | 14.9377 | 142.208 | -20.7742 | 162.038 | 0.28463
84.002 | 14.9383 | 141.223 | -20.7421 | 161.332 | 0.28567
85.0009 | 14.9385 | 140.243 | -20.6153 | 162.342 | 0.28986
86.0014 | 14.9392 | 139.244 | -20.6353 | 163.637 | 0.28917
87.0011 | 14.9397 | 138.239 | -20.3532 | 164.01 | 0.2987
88.0011 | 14.9432 | 137.267 | -20.0115 | 165.699 | 0.31057
89.001 | 14.9453 | 136.298 | -19.8963 | 167.064 | 0.31464
90.0008 | 14.9445 | 135.251 | -19.8905 | 166.111 | 0.31488
91.0023 | 14.9447 | 134.269 | -19.7102 | 168.157 | 0.32148
92.0019 | 14.9433 | 133.283 | -19.2641 | 169.174 | 0.33848
93.0014 | 14.9458 | 132.248 | -19.551 | 168.543 | 0.32738
94.0012 | 14.9442 | 131.266 | -19.212 | 170.938 | 0.34048
95.0013 | 14.9432 | 130.256 | -19.1656 | 170.174 | 0.34234
96.0015 | 14.9474 | 129.239 | -18.9295 | 171.327 | 0.35161
97.0013 | 14.9447 | 128.25 | -18.9052 | 171.362 | 0.3527
98.0011 | 14.9486 | 127.263 | -18.6924 | 172.248 | 0.36129
99.0015 | 14.9443 | 126.263 | -18.6272 | 173.096 | 0.3642
100.001 | 14.9469 | 125.238 | -18.3247 | 173.586 | 0.37699
101.001 | 14.9457 | 124.259 | -18.303 | 173.618 | 0.37798
102.001 | 14.9494 | 123.258 | -18.2504 | 174.499 | 0.38012
103.001 | 14.9484 | 122.211 | -18.0827 | 175.455 | 0.38758
104.001 | 14.9489 | 121.237 | -18.1051 | 175.568 | 0.38656
105.002 | 14.9492 | 120.249 | -17.9587 | 176.655 | 0.39312
106.002 | 14.9474 | 119.242 | -17.9358 | 176.939 | 0.39424
107.001 | 14.9504 | 118.247 | -17.8389 | 177.825 | 0.39853
108.001 | 14.948 | 117.234 | -17.8576 | 178.27 | 0.39778
109.002 | 14.9525 | 116.216 | -17.7162 | 179.146 | 0.4041
110.001 | 14.9469 | 115.215 | -17.7129 | 179.818 | 0.40451
111.002 | 14.9511 | 114.215 | -17.6319 | -179.034 | 0.40811
112.002 | 14.9566 | 113.22 | -17.5639 | -178.652 | 0.41106
113.002 | 14.9559 | 112.215 | -17.3855 | -177.137 | 0.41962
114.001 | 14.9527 | 111.218 | -17.3523 | -175.821 | 0.42139
115.002 | 14.9547 | 110.204 | -17.3935 | -174.966 | 0.4193
116.001 | 14.9536 | 109.218 | -17.2492 | -173.99 | 0.42638
117.001 | 14.9571 | 108.203 | -17.3261 | -172.764 | 0.42244
118.001 | 14.9538 | 107.088 | -17.4835 | -172.207 | 0.41502
119.002 | 14.955 | 106.191 | -17.4087 | -171.741 | 0.41854
120.001 | 14.9546 | 105.167 | -17.5047 | -171.312 | 0.41396
121.002 | 14.9586 | 104.2 | -17.3964 | -171.012 | 0.41896
122.001 | 14.9575 | 103.186 | -17.2902 | -170.625 | 0.42418
123.002 | 14.959 | 102.164 | -17.0933 | -169.337 | 0.43383
124.001 | 14.9619 | 101.138 | -17.0594 | -168.327 | 0.43538
125.001 | 14.9621 | 100.149 | -17.0217 | -167.621 | 0.43726
126.001 | 14.9613 | 99.1359 | -17.0893 | -166.523 | 0.43391
127.002 | 14.9634 | 98.1452 | -17.0003 | -165.051 | 0.43828
128.001 | 14.9685 | 97.1296 | -16.963 | -164.47 | 0.43991
129.001 | 14.9676 | 96.1273 | -17.0387 | -163.287 | 0.43613
130.001 | 14.9691 | 95.1229 | -17.0475 | -162.211 | 0.43562
131.001 | 14.9665 | 94.1123 | -16.8686 | -161.351 | 0.44482
132.002 | 14.968 | 93.1358 | -17.0286 | -160.715 | 0.43662
133.001 | 14.9654 | 92.0954 | -17.0242 | -159.138 | 0.43698
134.001 | 14.9659 | 91.1019 | -17.1004 | -157.834 | 0.43313
135.001 | 14.9663 | 90.1056 | -17.1141 | -157.89 | 0.43243
136.001 | 14.9611 | 89.0876 | -17.0679 | -157.698 | 0.435
137.002 | 14.9637 | 88.1163 | -17.0956 | -156.142 | 0.43348
138.002 | 14.9627 | 87.1413 | -17.1787 | -155.799 | 0.4294
139.001 | 14.9638 | 86.1308 | -17.2643 | -154.781 | 0.42513
140.001 | 14.9633 | 85.1448 | -17.2126 | -153.32 | 0.4277
141.001 | 14.961 | 84.1313 | -17.1473 | -153.003 | 0.43104
142.002 | 14.9639 | 83.1536 | -17.3055 | -152.086 | 0.42312
143.001 | 14.9641 | 82.1293 | -17.3698 | -150.936 | 0.41999
144.001 | 14.9625 | 81.1562 | -17.3548 | -149.944 | 0.42079
145.001 | 14.9642 | 80.116 | -17.3609 | -149.469 | 0.42041
146.001 | 14.9672 | 79.1465 | -17.3553 | -147.977 | 0.42054
147.001 | 14.967 | 78.1604 | -17.3488 | -147.553 | 0.42086
148.001 | 14.9693 | 77.1148 | -17.3367 | -147.203 | 0.42134
149.001 | 14.967 | 76.1404 | -17.3159 | -146.691 | 0.42246
150.001 | 14.9702 | 75.1222 | -17.4049 | -145.182 | 0.418
151.002 | 14.9704 | 74.1412 | -17.4428 | -144.61 | 0.41617
152.002 | 14.9683 | 73.1327 | -17.5614 | -141.948 | 0.41062
153.001 | 14.9706 | 72.1277 | -17.5112 | -141.419 | 0.41289
154.001 | 14.9702 | 71.0965 | -17.6362 | -140.387 | 0.40701
155.001 | 14.9694 | 70.1077 | -17.6909 | -140.468 | 0.40449
156.001 | 14.9729 | 69.1243 | -17.9478 | -138.899 | 0.39254
157.001 | 14.9734 | 68.1291 | -17.9593 | -138.752 | 0.39199
158.001 | 14.9776 | 67.1477 | -17.962 | -137.732 | 0.39168
159.001 | 14.9768 | 66.1477 | -17.9573 | -136.59 | 0.39193
160.002 | 14.9738 | 65.1563 | -17.9878 | -135.693 | 0.39069
161.001 | 14.9773 | 64.1745 | -17.9229 | -133.317 | 0.39346
162.002 | 14.9745 | 63.1708 | -17.9187 | -132.99 | 0.39378
163.001 | 14.9759 | 62.1715 | -18.0665 | -130.783 | 0.38708
164.001 | 14.973 | 61.1584 | -18.1195 | -130.653 | 0.38485
165.002 | 14.975 | 60.1717 | -18.2828 | -128.581 | 0.37759
166.001 | 14.9739 | 59.1597 | -18.3643 | -129.516 | 0.37411
167.001 | 14.9761 | 58.1704 | -18.427 | -128.689 | 0.37133
168.001 | 14.9759 | 57.1761 | -18.3383 | -127.321 | 0.37515
169.001 | 14.9747 | 56.1407 | -18.5254 | -126.243 | 0.3672
170.001 | 14.9746 | 55.1568 | -18.5559 | -124.095 | 0.36592
171.001 | 14.9732 | 54.156 | -18.7186 | -123.698 | 0.35918
172.001 | 14.9726 | 53.1243 | -18.8721 | -122.68 | 0.35292
173.001 | 14.9723 | 52.1425 | -19.112 | -122.222 | 0.34331
174.001 | 14.9717 | 51.1429 | -19.2911 | -121.579 | 0.33633
175.001 | 14.9739 | 50.1653 | -19.3597 | -121.659 | 0.3336
176.001 | 14.9754 | 49.1641 | -19.4925 | -118.962 | 0.32848
177.001 | 14.9734 | 48.1415 | -19.5067 | -117.833 | 0.32801
178.002 | 14.9724 | 47.1196 | -19.8684 | -119.094 | 0.31467
179.002 | 14.9759 | 46.163 | -19.6801 | -117.011 | 0.32144
180.002 | 14.9777 | 45.1452 | -19.9422 | -117.59 | 0.31182
181.002 | 14.974 | 44.1511 | -19.9508 | -115.648 | 0.31164
182.002 | 14.9795 | 43.1632 | -20.1954 | -116.026 | 0.30279
183.002 | 14.9765 | 42.1572 | -20.2696 | -114.535 | 0.30032
184.001 | 14.9763 | 41.1578 | -20.2565 | -112.489 | 0.30078
185.001 | 14.9745 | 40.1764 | -20.4696 | -112.509 | 0.29355
186.002 | 14.9741 | 39.15 | -20.5793 | -111.394 | 0.28987
187.001 | 14.9722 | 38.1572 | -20.7014 | -110.931 | 0.2859
188.001 | 14.9731 | 37.1627 | -20.9798 | -109.97 | 0.27684
189.001 | 14.9735 | 36.1575 | -21.2249 | -109.464 | 0.26913
190.002 | 14.9706 | 35.1653 | -21.322 | -107.807 | 0.26622
191.002 | 14.9712 | 34.162 | -21.6544 | -107.385 | 0.25621
192.002 | 14.9703 | 33.152 | -21.5003 | -105.114 | 0.26082
193.001 | 14.9731 | 32.1981 | -21.9475 | -105.579 | 0.24765
194.002 | 14.9676 | 31.1869 | -21.7646 | -103.002 | 0.25308
195.002 | 14.965 | 30.2058 | -21.9438 | -102.408 | 0.24799
196.001 | 14.9646 | 29.21 | -22.0558 | -99.3188 | 0.24482
197.002 | 14.9652 | 28.2197 | -22.2597 | -97.6782 | 0.23913
198.001 | 14.9656 | 27.2213 | -22.5551 | -96.0401 | 0.23112
199.001 | 14.9654 | 26.2001 | -22.4573 | -94.5507 | 0.23374
200.001 | 14.9654 | 25.2174 | -22.6608 | -93.8522 | 0.22833
201.002 | 14.9652 | 24.2627 | -22.6991 | -93.2517 | 0.22733
202.002 | 14.9669 | 23.2561 | -22.9458 | -92.8813 | 0.22092
203.002 | 14.9659 | 22.2557 | -23.0426 | -91.3375 | 0.2185
204.002 | 14.9635 | 21.2378 | -22.9579 | -91.3039 | 0.2207
205.002 | 14.9677 | 20.2306 | -23.0693 | -90.1357 | 0.21778
206.002 | 14.9649 | 19.2222 | -23.1081 | -89.0549 | 0.21688
207.001 | 14.9638 | 18.1919 | -23.36 | -88.8261 | 0.21071
208.002 | 14.963 | 17.1952 | -23.1431 | -86.8982 | 0.21605
209.002 | 14.9626 | 16.1865 | -23.5812 | -86.0284 | 0.20544
210.001 | 14.9639 | 15.212 | -23.3483 | -84.9303 | 0.21099
211.001 | 14.9593 | 14.1935 | -23.5835 | -83.906 | 0.20546
212.001 | 14.9601 | 13.1965 | -23.6114 | -82.6313 | 0.20478
213.002 | 14.9614 | 12.1709 | -23.6228 | -81.4193 | 0.20448
214.002 | 14.9613 | 11.1699 | -23.8742 | -79.6422 | 0.19865
215.002 | 14.9641 | 10.1792 | -23.8114 | -78.2963 | 0.20003
216.002 | 14.9654 | 9.1649 | -24.1085 | -77.4674 | 0.19327
217.001 | 14.9686 | 8.1637 | -24.4403 | -76.4178 | 0.18596
218.002 | 14.9687 | 7.1706 | -24.5906 | -73.6259 | 0.18277
219.002 | 14.9676 | 6.1887 | -24.4904 | -72.8269 | 0.18491
220.002 | 14.9677 | 5.2017 | -24.7712 | -70.8337 | 0.17902
221.002 | 14.9685 | 4.1893 | -24.1966 | -70.6069 | 0.19125
222.002 | 14.9695 | 3.2149 | -24.1641 | -68.555 | 0.19195
223.001 | 14.9685 | 2.19 | -24.431 | -67.8997 | 0.18616
224.001 | 14.9673 | 1.1764 | -24.5419 | -66.1189 | 0.18382
225.001 | 14.9675 | 0.18123 | -24.972 | -64.1924 | 0.17494
226.001 | 14.9704 | -0.81361 | -24.9738 | -62.8911 | 0.17485
227.002 | 14.9683 | -1.8225 | -25.1369 | -60.9296 | 0.17163
228.002 | 14.9638 | -2.7694 | -24.8834 | -61.5251 | 0.17681
229.002 | 14.9624 | -3.7821 | -24.7939 | -60.555 | 0.17867
230.002 | 14.964 | -4.7581 | -24.6213 | -60.408 | 0.18222
231.001 | 14.9603 | -5.7787 | -24.4485 | -57.593 | 0.18596
232.001 | 14.9594 | -6.7588 | -24.592 | -54.6901 | 0.18293
233.001 | 14.9623 | -7.7424 | -24.5878 | -53.9691 | 0.18296
234.001 | 14.9611 | -8.7768 | -24.7955 | -53.7939 | 0.17866
235.002 | 14.9617 | -9.7583 | -25.086 | -52.7255 | 0.17277
236.002 | 14.9609 | -10.763 | -24.8914 | -53.3168 | 0.1767
237.001 | 14.9602 | -11.7722 | -25.3612 | -48.279 | 0.16741
238.001 | 14.9598 | -12.7671 | -25.1105 | -47.1106 | 0.17232
239.002 | 14.9585 | -13.743 | -25.3152 | -43.8423 | 0.16833
240.002 | 14.9598 | -14.7557 | -25.0637 | -43.7547 | 0.17325
241.002 | 14.9565 | -15.7351 | -25.1949 | -42.3046 | 0.17072
242.002 | 14.9591 | -16.7379 | -25.1145 | -41.5377 | 0.17226
243.002 | 14.9531 | -17.754 | -25.0949 | -41.8554 | 0.17277
244.001 | 14.9544 | -18.7248 | -24.655 | -42.8518 | 0.18172
245.001 | 14.9524 | -19.7256 | -24.6151 | -38.7899 | 0.18259
246.002 | 14.9534 | -20.7325 | -24.46 | -39.188 | 0.18586
247.001 | 14.9539 | -21.7499 | -24.4832 | -36.5534 | 0.18535
248.001 | 14.9523 | -22.7547 | -24.3283 | -35.6757 | 0.18873
249.002 | 14.9506 | -23.7384 | -24.4391 | -34.6479 | 0.18637
250.002 | 14.9501 | -24.7724 | -24.3871 | -29.0421 | 0.1875
251.001 | 14.9485 | -25.7554 | -24.4289 | -29.7986 | 0.18663
252.001 | 14.9467 | -26.766 | -24.3214 | -31.9716 | 0.189
253.002 | 14.9499 | -27.7706 | -24.3288 | -28.5907 | 0.18877
254.001 | 14.9475 | -28.7803 | -24.2187 | -24.4172 | 0.19123
255.002 | 14.9473 | -29.7692 | -24.1335 | -25.6435 | 0.19312
256.001 | 14.9436 | -30.7978 | -24.0144 | -26.023 | 0.19587
257.002 | 14.9455 | -31.7812 | -23.8281 | -23.2649 | 0.20007
258.001 | 14.9454 | -32.7836 | -23.9021 | -22.8404 | 0.19837
259.002 | 14.9487 | -33.7869 | -23.4863 | -22.4792 | 0.20802
260.002 | 14.9427 | -34.7935 | -23.3914 | -21.1856 | 0.21046
261.001 | 14.9416 | -35.788 | -23.2313 | -20.3363 | 0.2144
262.002 | 14.9376 | -36.7815 | -22.9772 | -19.113 | 0.22087
263.002 | 14.9389 | -37.7704 | -22.8894 | -19.1476 | 0.22308
264.002 | 14.9361 | -38.7487 | -22.8043 | -16.6736 | 0.22534
265.002 | 14.9379 | -39.7726 | -22.6766 | -16.8038 | 0.22863
266.001 | 14.9362 | -40.7207 | -22.4503 | -16.3165 | 0.23472
267.002 | 14.9332 | -41.7493 | -22.4135 | -17.1685 | 0.2358
268.001 | 14.9338 | -42.7353 | -22.1133 | -15.5644 | 0.24407
269.002 | 14.9314 | -43.6954 | -22.0976 | -16.0232 | 0.24458
270.002 | 14.9337 | -44.7155 | -22.0466 | -15.1084 | 0.24596
271.001 | 14.9295 | -45.7117 | -21.9237 | -13.6443 | 0.24958
272.001 | 14.9273 | -46.7097 | -21.8347 | -11.6654 | 0.25222
273.002 | 14.9238 | -47.7165 | -21.8545 | -13.811 | 0.25174
274.001 | 14.9266 | -48.7131 | -21.5453 | -11.4906 | 0.26079
275.002 | 14.9226 | -49.708 | -21.3264 | -12.3305 | 0.26757
276.002 | 14.9197 | -50.7093 | -21.2097 | -11.8929 | 0.27128
277.002 | 14.9201 | -51.6905 | -21.0551 | -10.3309 | 0.27614
278.002 | 14.9184 | -52.7082 | -20.9131 | -10.4606 | 0.28074
279.001 | 14.9163 | -53.7114 | -20.8713 | -10.1611 | 0.28216
280.002 | 14.9189 | -54.7003 | -20.8834 | -10.0108 | 0.28169
281.001 | 14.917 | -55.7013 | -20.6387 | -8.3545 | 0.2898
282.002 | 14.9195 | -56.6895 | -20.8416 | -9.2621 | 0.28303
283.001 | 14.9146 | -57.7172 | -20.5938 | -8.8169 | 0.29139
284.001 | 14.9166 | -58.685 | -20.5589 | -8.332 | 0.29249
285.002 | 14.9178 | -59.6752 | -20.3999 | -8.2171 | 0.29785
286.002 | 14.9162 | -60.687 | -20.2245 | -7.738 | 0.30399
287.001 | 14.9167 | -61.7092 | -20.1633 | -6.6375 | 0.30612
288.001 | 14.9161 | -62.6969 | -20.2416 | -5.889 | 0.30339
289.002 | 14.9128 | -63.6972 | -20.1175 | -5.7066 | 0.30788
290.002 | 14.9125 | -64.6931 | -20.1193 | -4.7664 | 0.30782
291.002 | 14.9123 | -65.6651 | -19.9027 | -4.2885 | 0.31561
292.002 | 14.9117 | -66.6786 | -19.9962 | -4.5684 | 0.31224
293.002 | 14.909 | -67.6925 | -19.9005 | -3.5985 | 0.31581
294.002 | 14.9074 | -68.6555 | -20.0233 | -3.2107 | 0.31143
295.001 | 14.9065 | -69.6529 | -19.8778 | -1.4702 | 0.31672
296.001 | 14.9116 | -70.6436 | -20.1223 | -2.0237 | 0.30775
297.002 | 14.9076 | -71.63 | -19.861 | -1.1353 | 0.31729
298.001 | 14.91 | -72.6465 | -20.1073 | -1.4972 | 0.30834
299.001 | 14.906 | -73.6376 | -20.0145 | -0.40241 | 0.31179
300.002 | 14.9081 | -74.6498 | -20.115 | -0.096558 | 0.30813
301.002 | 14.9074 | -75.6281 | -20.1375 | 0.4266 | 0.30736
302.002 | 14.9095 | -76.6483 | -20.0265 | 1.3282 | 0.31124
303.001 | 14.91 | -77.6895 | -19.9961 | 1.6761 | 0.31231
304.001 | 14.9037 | -78.6804 | -20.1752 | 2.3674 | 0.30616
305.001 | 14.9063 | -79.6955 | -20.3961 | 1.8953 | 0.29838
306.002 | 14.9044 | -80.657 | -20.0726 | 3.2036 | 0.30977
307.002 | 14.9001 | -81.6703 | -20.1412 | 3.3745 | 0.30749
308.001 | 14.9024 | -82.6568 | -20.0552 | 3.7302 | 0.31047
309.001 | 14.9036 | -83.6539 | -20.286 | 4.199 | 0.30228
310.002 | 14.9011 | -84.6711 | -20.2485 | 5.6682 | 0.30367
311.001 | 14.9047 | -85.6889 | -20.2663 | 5.6958 | 0.30293
312.002 | 14.9007 | -86.7044 | -20.1586 | 5.723 | 0.30685
313.002 | 14.8997 | -87.6966 | -20.3252 | 6.1566 | 0.30105
314.001 | 14.8967 | -88.6922 | -20.4586 | 8.0103 | 0.29657
315.002 | 14.8976 | -89.6734 | -20.3291 | 7.8826 | 0.30099
316.002 | 14.8963 | -90.6544 | -20.533 | 9.4093 | 0.29405
317.001 | 14.8938 | -91.6709 | -20.4848 | 9.7203 | 0.29577
318.002 | 14.8954 | -92.6484 | -20.5117 | 10.1173 | 0.2948
319.002 | 14.895 | -93.6359 | -20.6086 | 11.2535 | 0.29154
320.002 | 14.8975 | -94.6269 | -20.6246 | 13.4565 | 0.29093
321.002 | 14.8972 | -95.6302 | -20.6387 | 13.1581 | 0.29046
322.002 | 14.8977 | -96.6253 | -20.4578 | 14.421 | 0.29656
323.002 | 14.895 | -97.6345 | -20.4627 | 15.3789 | 0.29649
324.002 | 14.8946 | -98.6363 | -20.5534 | 15.8217 | 0.29342
325.002 | 14.891 | -99.6283 | -20.3949 | 15.4074 | 0.29895
326.002 | 14.8914 | -100.629 | -20.4307 | 15.9871 | 0.2977
327.002 | 14.8911 | -101.637 | -20.6907 | 17.3603 | 0.28893
328.001 | 14.8917 | -102.653 | -20.862 | 16.9287 | 0.28327
329.001 | 14.8905 | -103.677 | -20.7145 | 18.7424 | 0.28816
330.002 | 14.8938 | -104.65 | -20.8175 | 18.4987 | 0.28465
331.002 | 14.8927 | -105.672 | -21.0536 | 19.0243 | 0.27705
332.001 | 14.8934 | -106.658 | -21.1253 | 19.9642 | 0.27475
333.002 | 14.8912 | -107.648 | -21.3048 | 21.4105 | 0.2692
334.001 | 14.8928 | -108.664 | -21.5896 | 22.6505 | 0.26047
335.002 | 14.8935 | -109.648 | -21.4617 | 22.1247 | 0.26431
336.002 | 14.895 | -110.654 | -21.7151 | 23.6547 | 0.25667
337.002 | 14.8932 | -111.651 | -21.8175 | 24.0539 | 0.25371
338.001 | 14.8972 | -112.663 | -21.8798 | 26.5172 | 0.25178
339.002 | 14.8949 | -113.679 | -21.936 | 24.9018 | 0.25023
340.001 | 14.8971 | -114.672 | -22.0884 | 27.4242 | 0.24581
341.002 | 14.8983 | -115.668 | -22.3304 | 26.6247 | 0.23902
342.002 | 14.8978 | -116.658 | -22.5013 | 28.1038 | 0.23438
343.002 | 14.8979 | -117.667 | -22.3696 | 28.8699 | 0.23795
344.001 | 14.9008 | -118.684 | -22.5821 | 30.733 | 0.23213
345.002 | 14.9008 | -119.662 | -22.4866 | 30.6159 | 0.23469
346.002 | 14.9004 | -120.656 | -22.5813 | 29.9233 | 0.23216
347.001 | 14.9016 | -121.671 | -22.616 | 31.1459 | 0.2312
348.002 | 14.8962 | -122.652 | -22.8712 | 32.5859 | 0.22465
349.002 | 14.8967 | -123.685 | -23.2343 | 32.2832 | 0.21544
350.002 | 14.8966 | -124.66 | -23.6492 | 34.9395 | 0.20539
351.002 | 14.8963 | -125.653 | -23.5554 | 33.7981 | 0.20763
352.001 | 14.8971 | -126.67 | -23.7639 | 36.275 | 0.20268
353.001 | 14.8988 | -127.686 | -23.9224 | 38.425 | 0.19898
354.002 | 14.897 | -128.659 | -23.9763 | 36.4437 | 0.19779
355.002 | 14.8995 | -129.671 | -24.2425 | 37.6823 | 0.19176
356.002 | 14.9012 | -130.673 | -24.0072 | 38.2399 | 0.19699
357.002 | 14.904 | -131.69 | -24.1251 | 41.6921 | 0.19427
358.001 | 14.8992 | -132.694 | -24.408 | 41.1237 | 0.18815
359.001 | 14.9019 | -133.465 | -24.3126 | 40.0222 | 0.19017
FREQ | 1.5754
CONICAL | CUTTHETA= | 2
ANGLE | RHC | RPHD | LHC | LPHD | AXIAL
0.0034 | 14.9334 | -168.036 | -22.0588 | 33.9935 | 0.24562
1.0016 | 14.9335 | -169.025 | -22.345 | 34.2814 | 0.23766
2.0017 | 14.9323 | -170.007 | -22.2408 | 36.4792 | 0.24056
3.0013 | 14.9331 | -171.036 | -22.3742 | 38.2074 | 0.23687
4.0016 | 14.9324 | -172.018 | -22.3893 | 40.3054 | 0.23648
5.0014 | 14.9336 | -173.019 | -22.748 | 39.0893 | 0.22688
6.0011 | 14.9353 | -174.021 | -22.8209 | 41.0302 | 0.22494
7.0013 | 14.932 | -175.008 | -22.932 | 43.2167 | 0.22216
8.0014 | 14.9321 | -176.049 | -23.1062 | 45.491 | 0.21775
9.0018 | 14.9326 | -176.999 | -23.0997 | 47.4588 | 0.2179
10.0019 | 14.9345 | -178.043 | -23.1527 | 49.2338 | 0.21652
11.0018 | 14.9295 | -179.036 | -23.174 | 50.8765 | 0.21612
12.0014 | 14.9304 | 179.972 | -23.0841 | 54.1041 | 0.21834
13.0014 | 14.9293 | 178.962 | -23.7346 | 53.8882 | 0.20262
14.0011 | 14.93 | 177.957 | -23.5281 | 55.7614 | 0.20747
15.0016 | 14.9294 | 176.932 | -23.725 | 57.0955 | 0.20284
16.0019 | 14.9294 | 175.962 | -23.7017 | 60.2336 | 0.20338
17.0013 | 14.9335 | 174.958 | -23.653 | 62.2679 | 0.20443
18.0011 | 14.9311 | 173.935 | -24.1823 | 61.2216 | 0.1924
19.0014 | 14.9304 | 172.932 | -23.8932 | 63.9578 | 0.19892
20.0013 | 14.9328 | 171.92 | -24.2889 | 64.5907 | 0.19001
21.0019 | 14.9272 | 170.904 | -24.5613 | 67.5133 | 0.18426
22.0005 | 14.9265 | 169.88 | -24.3067 | 70.2216 | 0.18976
23.0014 | 14.925 | 168.922 | -24.3531 | 70.9855 | 0.18878
24.0011 | 14.9231 | 167.925 | -24.5859 | 73.4486 | 0.18383
25.0008 | 14.9246 | 166.934 | -24.3228 | 72.6124 | 0.18945
26.0015 | 14.9306 | 165.942 | -24.1576 | 75.5226 | 0.19295
27.0014 | 14.9295 | 164.95 | -24.5631 | 76.3469 | 0.18417
28.0014 | 14.929 | 163.9 | -24.7781 | 76.6913 | 0.17968
29.0013 | 14.9318 | 162.929 | -24.6223 | 77.1919 | 0.18288
30.0014 | 14.9294 | 161.854 | -24.931 | 78.9415 | 0.17654
31.0019 | 14.929 | 160.896 | -25.2208 | 80.7254 | 0.17075
32.0014 | 14.9297 | 159.879 | -25.2136 | 81.9243 | 0.17088
33.0016 | 14.9276 | 158.871 | -25.2587 | 83.0048 | 0.17004
34.0015 | 14.9263 | 157.886 | -25.1553 | 84.3832 | 0.1721
35.0016 | 14.9254 | 156.844 | -25.5758 | 87.0189 | 0.16398
36.0014 | 14.9245 | 155.849 | -25.1047 | 89.076 | 0.17314
37.0013 | 14.9248 | 154.831 | -25.2861 | 89.6777 | 0.16956
38.0013 | 14.9299 | 153.837 | -25.7176 | 92.5136 | 0.16124
39.001 | 14.9283 | 152.825 | -25.4111 | 94.6586 | 0.16706
40.0015 | 14.9305 | 151.807 | -25.8451 | 96.5268 | 0.15888
41.0022 | 14.9299 | 150.824 | -25.8406 | 98.742 | 0.15897
42.002 | 14.9265 | 149.817 | -25.4131 | 99.4316 | 0.16706
43.0015 | 14.9285 | 148.83 | -25.4897 | 101.957 | 0.16556
44.0014 | 14.9245 | 147.832 | -25.3918 | 103.912 | 0.16751
45.0014 | 14.9274 | 146.813 | -25.1551 | 103.564 | 0.17208
46.0015 | 14.9221 | 145.823 | -25.3558 | 105.07 | 0.16825
47.0015 | 14.9291 | 144.836 | -25.4186 | 108.152 | 0.16691
48.0012 | 14.9283 | 143.824 | -25.2927 | 107.994 | 0.16936
49.0012 | 14.9261 | 142.831 | -25.3174 | 110.771 | 0.16892
50.002 | 14.9253 | 141.833 | -24.996 | 109.057 | 0.1753
51.0009 | 14.9267 | 140.869 | -25.0707 | 111.247 | 0.17378
52.0007 | 14.9284 | 139.836 | -24.8436 | 112.062 | 0.17835
53.0014 | 14.9266 | 138.852 | -24.9479 | 113.396 | 0.17625
54.0015 | 14.9237 | 137.876 | -24.7398 | 114.777 | 0.18059
55.0018 | 14.9286 | 136.854 | -24.4294 | 116.198 | 0.18705
56.0013 | 14.9234 | 135.857 | -24.4824 | 120.242 | 0.18602
57.0013 | 14.9213 | 134.825 | -24.3323 | 120.638 | 0.18932
58.0012 | 14.9229 | 133.846 | -24.3848 | 121.266 | 0.18814
59.0014 | 14.9258 | 132.874 | -24.4183 | 122.634 | 0.18735
60.0014 | 14.9208 | 131.841 | -24.1978 | 123.907 | 0.19228
61.0019 | 14.9227 | 130.874 | -24.2781 | 124.766 | 0.19047
62.0012 | 14.9229 | 129.863 | -24.3811 | 125.08 | 0.18822
63.0013 | 14.9205 | 128.847 | -24.2489 | 125.161 | 0.19116
64.001 | 14.92 | 127.885 | -24.1537 | 126.057 | 0.19328
65.0015 | 14.92 | 126.831 | -24.0527 | 125.393 | 0.19554
66.0016 | 14.9188 | 125.839 | -23.8402 | 128.295 | 0.20041
67.0015 | 14.9208 | 124.832 | -23.6477 | 125.141 | 0.20485
68.0015 | 14.9185 | 123.845 | -23.2855 | 126.584 | 0.21363
69.0015 | 14.9218 | 122.833 | -23.0205 | 128.68 | 0.22017
70.0016 | 14.9208 | 121.817 | -22.8598 | 129.903 | 0.22431
71.0009 | 14.9231 | 120.793 | -22.8701 | 130.58 | 0.22398
72.0009 | 14.9223 | 119.793 | -22.7652 | 130.478 | 0.22672
73.0013 | 14.9229 | 118.79 | -22.5707 | 131.374 | 0.23184
74.0013 | 14.9233 | 117.813 | -22.4813 | 132.775 | 0.23423
75.0014 | 14.924 | 116.813 | -22.3386 | 132.988 | 0.23809
76.0014 | 14.9254 | 115.799 | -22.2046 | 134.787 | 0.24175
77.0011 | 14.9293 | 114.818 | -22.0997 | 134.384 | 0.24458
78.0013 | 14.9259 | 113.782 | -21.8393 | 136.433 | 0.25212
79.0016 | 14.9272 | 112.788 | -21.5428 | 133.889 | 0.26084
80.0008 | 14.9272 | 111.788 | -21.3809 | 137.193 | 0.26575
81.0016 | 14.9279 | 110.784 | -21.1807 | 137.35 | 0.27193
82.0022 | 14.9279 | 109.777 | -20.9188 | 138.228 | 0.28025
83.0012 | 14.9273 | 108.765 | -20.9077 | 137.925 | 0.28063
84.002 | 14.9279 | 107.744 | -20.756 | 137.518 | 0.28556
85.0009 | 14.9321 | 106.75 | -20.7123 | 138.226 | 0.28685
86.0014 | 14.9318 | 105.747 | -20.236 | 139.808 | 0.30304
87.0011 | 14.932 | 104.714 | -20.2017 | 139.523 | 0.30423
88.0011 | 14.9322 | 103.738 | -20.0425 | 139.631 | 0.30985
89.001 | 14.9366 | 102.743 | -19.8674 | 139.75 | 0.316
90.0008 | 14.9381 | 101.735 | -19.6283 | 141.055 | 0.32477
91.0023 | 14.9376 | 100.73 | -19.5935 | 140.862 | 0.32609
92.0019 | 14.9404 | 99.7315 | -19.27 | 142.444 | 0.33836
93.0014 | 14.939 | 98.7382 | -19.3633 | 141.622 | 0.3348
94.0012 | 14.9422 | 97.7324 | -19.1204 | 143.017 | 0.34417
95.0013 | 14.9436 | 96.7673 | -19.1454 | 142.484 | 0.34312
96.0015 | 14.9439 | 95.7398 | -18.9776 | 143.276 | 0.34981
97.0013 | 14.9445 | 94.7127 | -18.9517 | 143.617 | 0.35083
98.0011 | 14.9429 | 93.7411 | -18.6804 | 144.023 | 0.36203
99.0015 | 14.9404 | 92.7501 | -18.87 | 143.641 | 0.35431
100.001 | 14.9398 | 91.7242 | -18.7415 | 143.944 | 0.35962
101.001 | 14.9422 | 90.7236 | -18.5599 | 144.955 | 0.36712
102.001 | 14.943 | 89.7321 | -18.36 | 145.416 | 0.37563
103.001 | 14.9436 | 88.692 | -18.3531 | 146.409 | 0.3759
104.001 | 14.9466 | 87.697 | -18.4115 | 147.106 | 0.37326
105.002 | 14.9471 | 86.6945 | -18.2173 | 148.365 | 0.38168
106.002 | 14.9502 | 85.7132 | -18.1126 | 149.328 | 0.38617
107.001 | 14.9492 | 84.7169 | -18.1136 | 149.315 | 0.38617
108.001 | 14.9469 | 83.7323 | -18.0131 | 150.846 | 0.39077
109.002 | 14.9519 | 82.6931 | -17.8563 | 151.571 | 0.39766
110.001 | 14.9464 | 81.696 | -17.8071 | 150.998 | 0.40017
111.002 | 14.947 | 80.7013 | -17.7314 | 152.802 | 0.40365
112.002 | 14.95 | 79.7147 | -17.5202 | 153.013 | 0.41344
113.002 | 14.9528 | 78.7069 | -17.5699 | 154.194 | 0.41095
114.001 | 14.9501 | 77.6856 | -17.4273 | 154.737 | 0.41788
115.002 | 14.9512 | 76.675 | -17.1358 | 156.249 | 0.4321
116.001 | 14.9517 | 75.7081 | -17.1267 | 157.194 | 0.43253
117.001 | 14.9544 | 74.7076 | -16.9451 | 158.592 | 0.44153
118.001 | 14.9533 | 73.5857 | -16.9161 | 159.357 | 0.44307
119.002 | 14.9569 | 72.6861 | -16.9287 | 160.547 | 0.44224
120.001 | 14.9581 | 71.7154 | -16.8884 | 161.011 | 0.44423
121.002 | 14.9592 | 70.7378 | -16.8042 | 161.557 | 0.4485
122.001 | 14.9554 | 69.6918 | -16.7233 | 162.631 | 0.45291
123.002 | 14.9577 | 68.7163 | -16.6689 | 162.91 | 0.45563
124.001 | 14.9555 | 67.6878 | -16.5849 | 163.333 | 0.46018
125.001 | 14.958 | 66.7196 | -16.3367 | 164.064 | 0.47339
126.001 | 14.9555 | 65.7011 | -16.2321 | 164.637 | 0.47926
127.002 | 14.9574 | 64.6978 | -16.1878 | 165.17 | 0.48161
128.001 | 14.9595 | 63.6804 | -16.1065 | 166.286 | 0.48602
129.001 | 14.9566 | 62.672 | -16.0929 | 167.154 | 0.48695
130.001 | 14.9586 | 61.6765 | -15.991 | 168.228 | 0.49259
131.001 | 14.9595 | 60.6634 | -15.969 | 168.584 | 0.49378
132.002 | 14.9561 | 59.6823 | -16.0536 | 170.225 | 0.48919
133.001 | 14.9583 | 58.696 | -15.9018 | 170.485 | 0.49769
134.001 | 14.9585 | 57.688 | -15.9216 | 171.911 | 0.49654
135.001 | 14.9586 | 56.6975 | -15.9023 | 172.928 | 0.49764
136.001 | 14.9575 | 55.7105 | -15.7963 | 174.033 | 0.50382
137.002 | 14.9592 | 54.695 | -15.765 | 174.529 | 0.50554
138.002 | 14.9597 | 53.7045 | -15.9074 | 175.916 | 0.49729
139.001 | 14.9659 | 52.7094 | -15.7924 | 177.152 | 0.50356
140.001 | 14.9638 | 51.726 | -15.7296 | 177.314 | 0.50734
141.001 | 14.9649 | 50.7434 | -15.8489 | 178.395 | 0.50035
142.002 | 14.9645 | 49.7249 | -15.7644 | 179.306 | 0.50527
143.001 | 14.9673 | 48.7162 | -15.7153 | 179.469 | 0.50797
144.001 | 14.9645 | 47.7441 | -15.7214 | -179.472 | 0.50778
145.001 | 14.972 | 46.7505 | -15.682 | -178.572 | 0.50964
146.001 | 14.9691 | 45.746 | -15.6896 | -178.074 | 0.50937
147.001 | 14.9697 | 44.7404 | -15.681 | -177.115 | 0.50984
148.001 | 14.966 | 43.7364 | -15.6496 | -176.696 | 0.51191
149.001 | 14.9651 | 42.716 | -15.7374 | -176.078 | 0.50681
150.001 | 14.9671 | 41.7242 | -15.7168 | -174.942 | 0.50789
151.002 | 14.9675 | 40.7478 | -15.737 | -174.836 | 0.50669
152.002 | 14.9659 | 39.7611 | -15.6027 | -173.884 | 0.51468
153.001 | 14.964 | 38.7589 | -15.7033 | -172.685 | 0.50887
154.001 | 14.966 | 37.7742 | -15.6036 | -171.655 | 0.51462
155.001 | 14.9614 | 36.7456 | -15.604 | -170.166 | 0.51487
156.001 | 14.9651 | 35.7663 | -15.5709 | -169.04 | 0.51662
157.001 | 14.9648 | 34.7365 | -15.74 | -168.136 | 0.50667
158.001 | 14.9637 | 33.7337 | -15.801 | -167.52 | 0.50319
159.001 | 14.9651 | 32.7303 | -15.9313 | -166.399 | 0.49562
160.002 | 14.9691 | 31.746 | -15.8313 | -166.989 | 0.50113
161.001 | 14.9756 | 30.7565 | -15.8615 | -166.021 | 0.49901
162.002 | 14.9718 | 29.7747 | -15.7776 | -165.702 | 0.50408
163.001 | 14.9732 | 28.7515 | -15.7452 | -165.095 | 0.50588
164.001 | 14.9714 | 27.7568 | -15.8104 | -162.804 | 0.50219
165.002 | 14.9729 | 26.7745 | -15.8015 | -162.41 | 0.50263
166.001 | 14.9712 | 25.7729 | -15.9173 | -161.762 | 0.49606
167.001 | 14.9732 | 24.7404 | -15.9509 | -161.56 | 0.49404
168.001 | 14.9744 | 23.793 | -16.1218 | -161.101 | 0.48434
169.001 | 14.974 | 22.7749 | -16.0991 | -160.396 | 0.48563
170.001 | 14.9741 | 21.7831 | -16.2261 | -159.525 | 0.47857
171.001 | 14.9706 | 20.8051 | -16.2319 | -158.579 | 0.47844
172.001 | 14.9698 | 19.7752 | -16.3763 | -157.666 | 0.47059
173.001 | 14.9719 | 18.7774 | -16.4276 | -156.41 | 0.46771
174.001 | 14.9703 | 17.8067 | -16.5708 | -155.43 | 0.46014
175.001 | 14.969 | 16.7793 | -16.6164 | -154.979 | 0.4578
176.001 | 14.9728 | 15.7734 | -16.7264 | -153.566 | 0.45183
177.001 | 14.9694 | 14.8018 | -16.8217 | -152.585 | 0.44708
178.002 | 14.9671 | 13.7914 | -16.9659 | -151.757 | 0.43983
179.002 | 14.9716 | 12.7815 | -17.0582 | -150.834 | 0.43495
180.002 | 14.9721 | 11.7759 | -17.2409 | -149.454 | 0.42587
181.002 | 14.9703 | 10.7797 | -17.3403 | -148.634 | 0.42111
182.002 | 14.9727 | 9.7666 | -17.4748 | -147.833 | 0.41452
183.002 | 14.9723 | 8.7811 | -17.6802 | -147.695 | 0.40486
184.001 | 14.9787 | 7.8004 | -17.7731 | -146.413 | 0.40025
185.001 | 14.9747 | 6.8246 | -17.8979 | -145.162 | 0.39472
186.002 | 14.975 | 5.8124 | -18.027 | -144.351 | 0.38888
187.001 | 14.9735 | 4.8426 | -18.0603 | -142.287 | 0.38746
188.001 | 14.9757 | 3.818 | -18.1464 | -140.59 | 0.38354
189.001 | 14.9712 | 2.8493 | -18.366 | -139.692 | 0.37415
190.002 | 14.971 | 1.8228 | -18.5066 | -138.498 | 0.36815
191.002 | 14.971 | 0.83885 | -18.6149 | -136.815 | 0.36359
192.002 | 14.9709 | -0.12587 | -18.7241 | -135.127 | 0.35906
193.001 | 14.9697 | -1.1279 | -19.0178 | -135.357 | 0.34716
194.002 | 14.9695 | -2.1116 | -18.8551 | -133.055 | 0.35374
195.002 | 14.9714 | -3.1183 | -18.9901 | -132.169 | 0.3482
196.001 | 14.9684 | -4.1051 | -19.0464 | -130.73 | 0.34607
197.002 | 14.97 | -5.0797 | -19.1492 | -130.228 | 0.34193
198.001 | 14.9713 | -6.0927 | -19.2351 | -129.342 | 0.33852
199.001 | 14.9747 | -7.1009 | -19.1803 | -127.412 | 0.34053
200.001 | 14.9718 | -8.0955 | -19.4033 | -126.311 | 0.332
201.002 | 14.9726 | -9.0774 | -19.4353 | -124.85 | 0.33075
202.002 | 14.9716 | -10.115 | -19.6197 | -124.092 | 0.32384
203.002 | 14.9708 | -11.0903 | -19.8409 | -123.059 | 0.31572
204.002 | 14.9697 | -12.081 | -19.9052 | -122.212 | 0.31343
205.002 | 14.9686 | -13.0665 | -20.1673 | -122.027 | 0.30415
206.002 | 14.9676 | -14.067 | -20.1697 | -119.268 | 0.3041
207.001 | 14.9686 | -15.0825 | -20.2757 | -118.911 | 0.30038
208.002 | 14.9653 | -16.0719 | -20.3782 | -117.593 | 0.29697
209.002 | 14.9682 | -17.0396 | -20.4366 | -116.931 | 0.29488
210.001 | 14.9655 | -18.0554 | -20.6833 | -114.911 | 0.28671
211.001 | 14.966 | -19.0442 | -20.8483 | -114.196 | 0.2813
212.001 | 14.9672 | -20.0324 | -20.7439 | -113.587 | 0.28466
213.002 | 14.964 | -21.0532 | -21.1847 | -110.862 | 0.27067
214.002 | 14.9634 | -22.0385 | -21.2649 | -110.251 | 0.26821
215.002 | 14.9613 | -23.0393 | -21.2527 | -108.327 | 0.26865
216.002 | 14.9636 | -24.0644 | -21.2934 | -107.05 | 0.26732
217.001 | 14.962 | -25.0418 | -21.4418 | -104.519 | 0.26284
218.002 | 14.9678 | -26.0305 | -21.8178 | -103.562 | 0.25153
219.002 | 14.9688 | -27.0443 | -21.6893 | -102.184 | 0.25525
220.002 | 14.9677 | -28.0478 | -21.9623 | -101.797 | 0.24739
221.002 | 14.9707 | -29.0622 | -22.106 | -100.277 | 0.24324
222.002 | 14.9699 | -30.0437 | -22.0416 | -99.303 | 0.24507
223.001 | 14.9688 | -31.096 | -22.0192 | -97.4124 | 0.24574
224.001 | 14.9712 | -32.0658 | -22.2391 | -94.8411 | 0.23953
225.001 | 14.9697 | -33.0597 | -22.3299 | -92.8851 | 0.23708
226.001 | 14.9722 | -34.0565 | -22.5349 | -91.1296 | 0.23148
227.002 | 14.9715 | -35.0523 | -22.6547 | -89.2401 | 0.22833
228.002 | 14.9709 | -36.0364 | -22.9251 | -88.7394 | 0.22134
229.002 | 14.9747 | -37.0427 | -22.8032 | -87.6334 | 0.22437
230.002 | 14.9768 | -38.0127 | -23.0004 | -85.6211 | 0.21928
231.001 | 14.9731 | -39.0254 | -23.1019 | -83.824 | 0.21683
232.001 | 14.9722 | -40.0339 | -22.9059 | -84.962 | 0.2218
233.001 | 14.9726 | -41.0261 | -23.077 | -80.0519 | 0.21746
234.001 | 14.9694 | -42.0404 | -23.316 | -76.7391 | 0.21164
235.002 | 14.9691 | -43.0167 | -23.0867 | -77.3701 | 0.21731
236.002 | 14.9673 | -44.0384 | -23.3761 | -74.3202 | 0.21023
237.001 | 14.9663 | -45.0291 | -23.04 | -70.7748 | 0.21855
238.001 | 14.9684 | -46.0266 | -23.0918 | -70.3619 | 0.2172
239.002 | 14.969 | -47.0087 | -22.8048 | -67.2741 | 0.22448
240.002 | 14.9642 | -47.9937 | -22.7156 | -66.6282 | 0.22692
241.002 | 14.9652 | -49.0248 | -22.8539 | -64.9304 | 0.22331
242.002 | 14.9639 | -50.0154 | -22.9145 | -63.8877 | 0.22179
243.002 | 14.9637 | -51.0147 | -23.0082 | -61.2313 | 0.21942
244.001 | 14.9614 | -51.989 | -22.9824 | -60.005 | 0.22013
245.001 | 14.9606 | -52.9889 | -23.0276 | -59.6081 | 0.21901
246.002 | 14.9608 | -53.9741 | -23.1166 | -58.0308 | 0.21677
247.001 | 14.9605 | -54.9843 | -23.0267 | -57.6859 | 0.21903
248.001 | 14.9566 | -55.9756 | -22.9319 | -57.7311 | 0.22154
249.002 | 14.9568 | -56.961 | -22.6279 | -54.4759 | 0.22942
250.002 | 14.9538 | -57.9885 | -22.5299 | -51.922 | 0.2321
251.001 | 14.949 | -58.9983 | -22.3331 | -49.793 | 0.23756
252.001 | 14.9468 | -60.0057 | -22.3356 | -49.4249 | 0.23755
253.002 | 14.9484 | -61.011 | -22.1947 | -48.0464 | 0.24139
254.001 | 14.9471 | -61.9809 | -22.1826 | -45.1355 | 0.24176
255.002 | 14.947 | -62.9948 | -22.1022 | -43.9755 | 0.24401
256.001 | 14.9474 | -64.0266 | -22.0269 | -41.7754 | 0.24613
257.002 | 14.9439 | -65.0067 | -21.8989 | -41.1223 | 0.24988
258.001 | 14.9421 | -66.0013 | -21.6833 | -40.4979 | 0.25622
259.002 | 14.9475 | -66.9998 | -21.6994 | -39.4951 | 0.25558
260.002 | 14.9446 | -67.9781 | -21.4815 | -38.4931 | 0.26216
261.001 | 14.9434 | -69.0218 | -21.5172 | -39.0868 | 0.26112
262.002 | 14.939 | -70.0053 | -21.3262 | -37.7264 | 0.26707
263.002 | 14.9414 | -71.002 | -21.2424 | -35.7186 | 0.26958
264.002 | 14.9436 | -71.9704 | -21.1779 | -36.771 | 0.27152
265.002 | 14.9428 | -73.0048 | -20.9647 | -35.2189 | 0.2783
266.001 | 14.9405 | -73.9848 | -20.8976 | -33.4 | 0.28053
267.002 | 14.9405 | -74.9965 | -20.8578 | -33.5196 | 0.28182
268.001 | 14.9416 | -75.9951 | -20.8133 | -31.8813 | 0.28323
269.002 | 14.9394 | -76.9733 | -20.5868 | -31.4856 | 0.29079
270.002 | 14.9381 | -78.0002 | -20.8002 | -32.3884 | 0.28377
271.001 | 14.9337 | -78.9841 | -20.5172 | -31.565 | 0.29332
272.001 | 14.9368 | -79.9876 | -20.4751 | -30.6848 | 0.29464
273.002 | 14.9343 | -80.9705 | -20.4424 | -30.8185 | 0.29584
274.001 | 14.9333 | -81.9752 | -20.244 | -30.0664 | 0.30271
275.002 | 14.9319 | -82.9553 | -20.3782 | -30.0146 | 0.29811
276.002 | 14.9299 | -83.9543 | -20.0312 | -29.1304 | 0.31034
277.002 | 14.9293 | -84.9458 | -20.2471 | -29.2943 | 0.30274
278.002 | 14.9279 | -85.947 | -20.1579 | -28.3043 | 0.30591
279.001 | 14.9245 | -86.9595 | -19.9747 | -27.9203 | 0.31256
280.002 | 14.9252 | -87.9872 | -19.8254 | -27.3841 | 0.31795
281.001 | 14.9251 | -88.9974 | -20.0557 | -27.4901 | 0.30963
282.002 | 14.9238 | -89.9965 | -19.8603 | -27.0397 | 0.31673
283.001 | 14.9232 | -90.9694 | -19.7936 | -26.4434 | 0.31919
284.001 | 14.9202 | -91.9809 | -19.7577 | -25.988 | 0.32063
285.002 | 14.9246 | -92.9779 | -19.7223 | -24.3405 | 0.32177
286.002 | 14.9228 | -93.9654 | -19.6569 | -23.5772 | 0.32427
287.001 | 14.9214 | -94.9912 | -19.6208 | -23.3717 | 0.32567
288.001 | 14.9229 | -95.9824 | -19.6126 | -23.2358 | 0.32593
289.002 | 14.9183 | -96.9783 | -19.7297 | -23.0026 | 0.32173
290.002 | 14.9171 | -97.9534 | -19.6315 | -22.88 | 0.32544
291.002 | 14.9153 | -98.9284 | -19.741 | -22.1598 | 0.32142
292.002 | 14.918 | -99.9582 | -19.4993 | -20.7103 | 0.33039
293.002 | 14.9176 | -100.955 | -19.5899 | -20.1501 | 0.32698
294.002 | 14.9196 | -101.91 | -19.3782 | -19.4369 | 0.33497
295.001 | 14.9201 | -102.943 | -19.4617 | -17.8401 | 0.33175
296.001 | 14.9192 | -103.937 | -19.3467 | -16.9112 | 0.3362
297.002 | 14.9174 | -104.959 | -19.2609 | -16.1825 | 0.33961
298.001 | 14.922 | -105.94 | -19.3536 | -14.7481 | 0.33583
299.001 | 14.9198 | -106.941 | -19.1893 | -13.9745 | 0.34233
300.002 | 14.9191 | -107.966 | -19.3072 | -13.0773 | 0.33774
301.002 | 14.9166 | -108.935 | -19.1431 | -12.2031 | 0.34428
302.002 | 14.9133 | -109.957 | -19.3217 | -11.8891 | 0.3374
303.001 | 14.9142 | -110.996 | -19.1453 | -11.1366 | 0.34429
304.001 | 14.9094 | -111.966 | -19.4702 | -10.3688 | 0.33183
305.001 | 14.9088 | -112.976 | -19.1429 | -9.5555 | 0.3446
306.002 | 14.9096 | -113.934 | -19.1852 | -8.9443 | 0.3429
307.002 | 14.9131 | -114.959 | -19.2663 | -7.6177 | 0.33957
308.001 | 14.9118 | -115.952 | -19.1387 | -7.5899 | 0.34464
309.001 | 14.9134 | -116.963 | -19.1355 | -7.5519 | 0.34471
310.002 | 14.9067 | -117.945 | -19.1264 | -6.5881 | 0.34534
311.001 | 14.9093 | -118.985 | -19.1821 | -5.7095 | 0.34303
312.002 | 14.907 | -119.993 | -19.2117 | -4.8594 | 0.34195
313.002 | 14.9061 | -120.969 | -19.1911 | -3.8916 | 0.3428
314.001 | 14.9062 | -121.969 | -19.2258 | -3.805 | 0.34143
315.002 | 14.9062 | -122.981 | -19.0776 | -1.9662 | 0.34731
316.002 | 14.9047 | -123.961 | -19.1017 | -2.099 | 0.3464
317.001 | 14.908 | -124.999 | -19.2705 | -0.14718 | 0.33961
318.002 | 14.9075 | -125.965 | -19.1532 | 0.4364 | 0.34425
319.002 | 14.9097 | -127.008 | -19.1022 | 0.83268 | 0.34619
320.002 | 14.9117 | -127.988 | -19.1136 | 0.4781 | 0.34565
321.002 | 14.9074 | -128.996 | -19.0207 | 1.1545 | 0.34954
322.002 | 14.908 | -130.012 | -19.0166 | 1.5123 | 0.34968
323.002 | 14.907 | -131.002 | -19.0036 | 1.5026 | 0.35025
324.002 | 14.9067 | -132.018 | -19.1306 | 2.4098 | 0.34517
325.002 | 14.9034 | -133.003 | -19.2853 | 3.1999 | 0.33921
326.002 | 14.9032 | -133.963 | -19.3598 | 3.987 | 0.33632
327.002 | 14.9072 | -134.973 | -19.3958 | 5.3926 | 0.33477
328.001 | 14.9047 | -135.978 | -19.4064 | 5.702 | 0.33446
329.001 | 14.9016 | -137.016 | -19.2469 | 6.25 | 0.34078
330.002 | 14.9034 | -137.997 | -19.3878 | 7.972 | 0.33523
331.002 | 14.9037 | -138.992 | -19.4073 | 7.7722 | 0.33446
332.001 | 14.901 | -140.007 | -19.4722 | 9.8821 | 0.33208
333.002 | 14.9026 | -140.996 | -19.4609 | 10.9943 | 0.33245
334.001 | 14.9028 | -141.981 | -19.3344 | 10.8065 | 0.33732
335.002 | 14.9003 | -142.997 | -19.3446 | 12.0237 | 0.33702
336.002 | 14.8998 | -144.034 | -19.4016 | 12.5382 | 0.33483
337.002 | 14.8983 | -145.012 | -19.5249 | 13.5693 | 0.33017
338.001 | 14.8968 | -146.029 | -19.7353 | 14.3354 | 0.32232
339.002 | 14.897 | -147.034 | -19.7753 | 14.59 | 0.32083
340.001 | 14.8993 | -148.047 | -19.8555 | 16.4061 | 0.3178
341.002 | 14.9005 | -149.053 | -19.9481 | 18.3987 | 0.31438
342.002 | 14.9025 | -150.065 | -19.7735 | 19.3729 | 0.3207
343.002 | 14.8981 | -151.053 | -20.096 | 18.6439 | 0.30916
344.001 | 14.9023 | -152.074 | -20.0085 | 19.382 | 0.31214
345.002 | 14.8998 | -153.047 | -20.1301 | 20.5804 | 0.30789
346.002 | 14.8995 | -154.058 | -20.1855 | 21.5024 | 0.30594
347.001 | 14.8982 | -155.074 | -20.2511 | 22.3854 | 0.30369
348.002 | 14.9016 | -156.051 | -20.4404 | 22.3817 | 0.29702
349.002 | 14.903 | -157.052 | -20.4663 | 24.0099 | 0.29609
350.002 | 14.9042 | -158.059 | -20.5087 | 25.9567 | 0.29461
351.002 | 14.9075 | -159.064 | -20.6448 | 26.5605 | 0.28991
352.001 | 14.9063 | -160.065 | -20.7218 | 27.1217 | 0.28739
353.001 | 14.9071 | -161.091 | -20.9757 | 28.1338 | 0.27909
354.002 | 14.9037 | -162.09 | -21.1096 | 28.7004 | 0.27493
355.002 | 14.9036 | -163.099 | -21.3241 | 29.4935 | 0.26822
356.002 | 14.8992 | -164.114 | -21.6457 | 29.8645 | 0.2586
357.002 | 14.9034 | -165.129 | -21.6756 | 30.6156 | 0.25759
358.001 | 14.8992 | -166.142 | -21.8343 | 30.7934 | 0.25305
359.001 | 14.9009 | -166.885 | -21.8742 | 33.4755 | 0.25184
FREQ | 1.5908
CONICAL | CUTTHETA= | 2
ANGLE | RHC | RPHD | LHC | LPHD | AXIAL
0.0034 | 15.0067 | 158.111 | -18.4115 | 13.5165 | 0.37068
1.0016 | 15.0086 | 157.126 | -18.402 | 14.3082 | 0.37101
2.0017 | 15.0046 | 156.16 | -18.4167 | 15.3597 | 0.37055
3.0013 | 15.0098 | 155.117 | -18.3619 | 16.444 | 0.37267
4.0016 | 15.0066 | 154.109 | -18.5094 | 18.4638 | 0.36653
5.0014 | 15.0091 | 153.14 | -18.4808 | 18.7602 | 0.36763
6.0011 | 15.0081 | 152.113 | -18.6761 | 19.1765 | 0.3595
7.0013 | 15.0083 | 151.107 | -18.6421 | 20.4791 | 0.3609
8.0014 | 15.0079 | 150.087 | -18.5613 | 20.499 | 0.36429
9.0018 | 15.0099 | 149.101 | -18.5801 | 21.1792 | 0.36342
10.0019 | 15.0085 | 148.112 | -18.5181 | 22.6548 | 0.36608
11.0018 | 15.0058 | 147.074 | -18.476 | 23.5158 | 0.36798
12.0014 | 15.0033 | 146.089 | -18.3895 | 25.1302 | 0.37177
13.0014 | 15.0023 | 145.095 | -18.7042 | 25.0151 | 0.35858
14.0011 | 15.0031 | 144.066 | -18.6889 | 27.0949 | 0.35918
15.0016 | 15.0017 | 143.073 | -18.765 | 28.0108 | 0.3561
16.0019 | 15.0019 | 142.082 | -18.7791 | 29.7418 | 0.35551
17.0013 | 14.9995 | 141.045 | -18.9442 | 30.4047 | 0.34891
18.0011 | 14.999 | 140.025 | -18.9932 | 31.6535 | 0.34697
19.0014 | 15.0002 | 139.044 | -19.2646 | 32.4183 | 0.33625
20.0013 | 14.9959 | 138.02 | -18.9531 | 34.6221 | 0.3487
21.0019 | 14.992 | 137.048 | -19.2029 | 34.7046 | 0.33896
22.0005 | 14.9909 | 136.039 | -19.0547 | 35.981 | 0.34485
23.0014 | 14.9903 | 135.082 | -19.1394 | 38.1027 | 0.34152
24.0011 | 14.9956 | 134.057 | -19.1518 | 38.0695 | 0.34082
25.0008 | 14.9948 | 133.033 | -19.4406 | 38.6727 | 0.32971
26.0015 | 14.9949 | 132.023 | -19.2875 | 40.3638 | 0.33557
27.0014 | 14.994 | 131.008 | -19.3843 | 41.8434 | 0.33188
28.0014 | 14.9949 | 129.949 | -19.6876 | 41.7599 | 0.32045
29.0013 | 14.9935 | 128.978 | -19.667 | 43.8807 | 0.32127
30.0014 | 14.9925 | 127.959 | -19.6571 | 45.5975 | 0.32167
31.0019 | 14.9901 | 126.949 | -19.647 | 47.2208 | 0.32214
32.0014 | 14.99 | 125.933 | -19.6393 | 47.9749 | 0.32243
33.0016 | 14.9882 | 124.935 | -19.7142 | 49.9256 | 0.31972
34.0015 | 14.9906 | 123.931 | -20.2986 | 50.9163 | 0.29883
35.0016 | 14.9869 | 122.926 | -19.8357 | 52.9541 | 0.31533
36.0014 | 14.9847 | 121.929 | -20.2621 | 55.194 | 0.30029
37.0013 | 14.9813 | 120.913 | -20.1328 | 56.0398 | 0.30492
38.0013 | 14.9849 | 119.922 | -20.1453 | 57.7723 | 0.30435
39.001 | 14.9826 | 118.915 | -20.102 | 59.3292 | 0.30595
40.0015 | 14.9838 | 117.938 | -20.0321 | 60.4903 | 0.30839
41.0022 | 14.9831 | 116.938 | -20.3426 | 61.8795 | 0.29758
42.002 | 14.9831 | 115.96 | -20.333 | 62.0833 | 0.2979
43.0015 | 14.9813 | 114.968 | -20.4143 | 64.2258 | 0.29519
44.0014 | 14.9805 | 113.936 | -20.6437 | 66.8058 | 0.28752
45.0014 | 14.9815 | 112.955 | -20.4175 | 65.9554 | 0.29508
46.0015 | 14.9786 | 111.928 | -20.6678 | 66.3844 | 0.28679
47.0015 | 14.9838 | 110.94 | -20.9941 | 70.2648 | 0.27605
48.0012 | 14.9839 | 109.918 | -20.9301 | 71.4604 | 0.27809
49.0012 | 14.9831 | 108.895 | -20.7444 | 72.1024 | 0.28412
50.002 | 14.9787 | 107.92 | -20.8534 | 72.3282 | 0.28072
51.0009 | 14.984 | 106.925 | -21.0844 | 75.9596 | 0.27319
52.0007 | 14.9837 | 105.888 | -20.9888 | 76.0023 | 0.27622
53.0014 | 14.9848 | 104.906 | -20.8114 | 77.289 | 0.28189
54.0015 | 14.9859 | 103.928 | -20.902 | 77.913 | 0.27892
55.0018 | 14.9828 | 102.904 | -20.8205 | 79.8036 | 0.28165
56.0013 | 14.9851 | 101.879 | -20.9047 | 80.2431 | 0.27886
57.0013 | 14.9838 | 100.9 | -21.0156 | 81.6491 | 0.27537
58.0012 | 14.9873 | 99.9112 | -20.8559 | 81.7468 | 0.28037
59.0014 | 14.9854 | 98.9021 | -20.725 | 84.2124 | 0.28468
60.0014 | 14.983 | 97.8991 | -20.6883 | 86.9497 | 0.28597
61.0019 | 14.9869 | 96.9209 | -20.7945 | 87.3948 | 0.28237
62.0012 | 14.9842 | 95.9092 | -20.8386 | 89.7444 | 0.28103
63.0013 | 14.9818 | 94.9069 | -20.7471 | 90.8325 | 0.28408
64.001 | 14.9779 | 93.9053 | -20.8394 | 93.5904 | 0.2812
65.0015 | 14.9808 | 92.9259 | -20.8955 | 92.7176 | 0.2793
66.0016 | 14.9781 | 91.9322 | -20.8576 | 93.48 | 0.2806
67.0015 | 14.9761 | 90.9019 | -20.8795 | 94.6923 | 0.27996
68.0015 | 14.9756 | 89.8749 | -20.8074 | 95.8864 | 0.28231
69.0015 | 14.9777 | 88.9232 | -20.7727 | 96.4162 | 0.28338
70.0016 | 14.9743 | 87.8978 | -20.5981 | 95.7018 | 0.28924
71.0009 | 14.9783 | 86.855 | -20.5636 | 96.0427 | 0.29026
72.0009 | 14.9723 | 85.9104 | -20.4891 | 97.6657 | 0.29296
73.0013 | 14.9739 | 84.9001 | -20.3526 | 100.139 | 0.29755
74.0013 | 14.976 | 83.8554 | -20.4024 | 99.6608 | 0.29578
75.0014 | 14.9787 | 82.8991 | -20.338 | 100.367 | 0.29789
76.0014 | 14.9799 | 81.8906 | -20.2147 | 102.666 | 0.30211
77.0011 | 14.9806 | 80.9107 | -20.1727 | 102.587 | 0.30355
78.0013 | 14.9814 | 79.8949 | -20.1477 | 102.812 | 0.30439
79.0016 | 14.983 | 78.8922 | -19.9971 | 104.327 | 0.30966
80.0008 | 14.9837 | 77.8807 | -20.1232 | 102.27 | 0.30517
81.0016 | 14.9867 | 76.903 | -19.9183 | 103.416 | 0.31235
82.0022 | 14.9844 | 75.9001 | -19.8574 | 105.115 | 0.31463
83.0012 | 14.9833 | 74.9077 | -19.8338 | 105.094 | 0.31553
84.002 | 14.9866 | 73.8788 | -19.7292 | 106.323 | 0.31923
85.0009 | 14.9892 | 72.8746 | -19.7467 | 106.414 | 0.31849
86.0014 | 14.9861 | 71.8851 | -19.6291 | 107.372 | 0.32295
87.0011 | 14.9873 | 70.8485 | -19.5301 | 109.172 | 0.32661
88.0011 | 14.987 | 69.8655 | -19.6975 | 109.034 | 0.32038
89.001 | 14.9878 | 68.8777 | -19.4659 | 109.96 | 0.32902
90.0008 | 14.9899 | 67.8792 | -19.497 | 110.619 | 0.32776
91.0023 | 14.991 | 66.8719 | -19.4718 | 110.457 | 0.32867
92.0019 | 14.9935 | 65.8671 | -19.4182 | 112.674 | 0.33061
93.0014 | 14.9966 | 64.8473 | -19.361 | 112.395 | 0.33267
94.0012 | 14.9957 | 63.8494 | -19.2908 | 113.232 | 0.33541
95.0013 | 14.9961 | 62.8676 | -19.4354 | 113.697 | 0.32985
96.0015 | 15.0021 | 61.8723 | -19.2783 | 114.459 | 0.33564
97.0013 | 15.0029 | 60.8419 | -19.3069 | 115.324 | 0.33451
98.0011 | 15.0041 | 59.8226 | -19.1528 | 116.707 | 0.34045
99.0015 | 15.0022 | 58.8677 | -18.8337 | 117.741 | 0.35327
100.001 | 14.9974 | 57.845 | -18.8842 | 117.761 | 0.35142
101.001 | 15.0006 | 56.8401 | -18.9352 | 118.253 | 0.34923
102.001 | 14.997 | 55.8521 | -18.827 | 119.535 | 0.35376
103.001 | 14.9993 | 54.8038 | -18.7403 | 119.564 | 0.35721
104.001 | 14.9994 | 53.8167 | -18.5862 | 120.47 | 0.3636
105.002 | 14.9997 | 52.8057 | -18.5549 | 121.237 | 0.3649
106.002 | 14.9992 | 51.8062 | -18.4689 | 122.505 | 0.36856
107.001 | 15.0014 | 50.7936 | -18.2623 | 123.623 | 0.37733
108.001 | 15.003 | 49.8162 | -18.2113 | 123.737 | 0.37949
109.002 | 15.0035 | 48.7803 | -18.4431 | 123.71 | 0.36947
110.001 | 14.9991 | 47.809 | -18.0677 | 125.053 | 0.38599
111.002 | 15.0028 | 46.7984 | -17.8937 | 126.26 | 0.39364
112.002 | 15.0044 | 45.7739 | -17.737 | 126.74 | 0.40073
113.002 | 15.007 | 44.7798 | -17.8764 | 126.851 | 0.39423
114.001 | 15.0037 | 43.7671 | -17.5855 | 127.731 | 0.40781
115.002 | 15.0023 | 42.764 | -17.3228 | 128.506 | 0.42041
116.001 | 15.0062 | 41.7733 | -17.377 | 129.283 | 0.41761
117.001 | 15.0079 | 40.7854 | -17.0124 | 129.525 | 0.43543
118.001 | 15.0067 | 39.6662 | -17.0098 | 130.659 | 0.43562
119.002 | 15.0088 | 38.7647 | -17.0909 | 130.115 | 0.43147
120.001 | 15.0111 | 37.7783 | -16.9346 | 132.063 | 0.43919
121.002 | 15.0111 | 36.7716 | -16.7342 | 132.797 | 0.44944
122.001 | 15.0117 | 35.7824 | -16.7862 | 133.292 | 0.44673
123.002 | 15.0104 | 34.76 | -16.6402 | 133.442 | 0.45438
124.001 | 15.0115 | 33.763 | -16.5174 | 134.142 | 0.46079
125.001 | 15.013 | 32.7811 | -16.5813 | 134.292 | 0.45733
126.001 | 15.013 | 31.8111 | -16.4326 | 134.947 | 0.46523
127.002 | 15.0127 | 30.8109 | -16.4105 | 134.704 | 0.46643
128.001 | 15.0192 | 29.8094 | -16.3719 | 135.937 | 0.46816
129.001 | 15.0177 | 28.7905 | -16.068 | 136.221 | 0.48492
130.001 | 15.0206 | 27.7956 | -16.0451 | 136.872 | 0.48604
131.001 | 15.0206 | 26.8127 | -15.8572 | 137.807 | 0.49668
132.002 | 15.0201 | 25.8438 | -15.6803 | 139.014 | 0.50693
133.001 | 15.022 | 24.8165 | -15.7493 | 139.484 | 0.5028
134.001 | 15.0249 | 23.8537 | -15.6315 | 140.624 | 0.50951
135.001 | 15.022 | 22.8591 | -15.5679 | 141.713 | 0.51342
136.001 | 15.0208 | 21.8913 | -15.335 | 142.31 | 0.52746
137.002 | 15.0234 | 20.8737 | -15.4244 | 142.981 | 0.52189
138.002 | 15.0252 | 19.8748 | -15.2996 | 143.918 | 0.52934
139.001 | 15.0278 | 18.8792 | -15.2094 | 144.451 | 0.53471
140.001 | 15.0264 | 17.8971 | -15.2594 | 145.702 | 0.53173
141.001 | 15.0246 | 16.8838 | -15.2417 | 146.495 | 0.53292
142.002 | 15.0267 | 15.8802 | -15.1451 | 147.045 | 0.53876
143.001 | 15.0256 | 14.8984 | -15.2326 | 148.168 | 0.53342
144.001 | 15.0259 | 13.862 | -15.1706 | 148.821 | 0.53723
145.001 | 15.0294 | 12.8734 | -15.0782 | 149.145 | 0.54276
146.001 | 15.0288 | 11.9027 | -14.9384 | 149.331 | 0.5516
147.001 | 15.0302 | 10.9079 | -14.8759 | 150.262 | 0.5555
148.001 | 15.0293 | 9.8922 | -14.9552 | 151.794 | 0.55051
149.001 | 15.0256 | 8.9014 | -14.9906 | 152.59 | 0.54851
150.001 | 15.0301 | 7.9292 | -14.947 | 152.927 | 0.55098
151.002 | 15.0291 | 6.9548 | -14.9702 | 154.337 | 0.54957
152.002 | 15.0278 | 5.9704 | -15.0362 | 155.052 | 0.54549
153.001 | 15.0309 | 4.9624 | -15.0342 | 155.254 | 0.54542
154.001 | 15.0294 | 3.9806 | -14.8496 | 155.198 | 0.55724
155.001 | 15.0273 | 2.9862 | -14.8016 | 156.403 | 0.56047
156.001 | 15.0281 | 2.0189 | -14.7689 | 157.131 | 0.56253
157.001 | 15.0273 | 1.0252 | -14.6644 | 157.948 | 0.56939
158.001 | 15.0258 | 0.025911 | -14.7306 | 159.075 | 0.56516
159.001 | 15.0223 | -1.0035 | -14.7584 | 160.547 | 0.56359
160.002 | 15.0224 | -1.9791 | -14.8101 | 160.824 | 0.56023
161.001 | 15.0273 | -2.9897 | -14.8207 | 161.34 | 0.55924
162.002 | 15.0248 | -3.9689 | -14.8743 | 162.194 | 0.55595
163.001 | 15.0304 | -5.0045 | -14.8713 | 162.2 | 0.55579
164.001 | 15.028 | -5.984 | -14.8581 | 162.369 | 0.55678
165.002 | 15.0274 | -6.9794 | -14.9206 | 162.436 | 0.55283
166.001 | 15.0323 | -7.957 | -14.8486 | 163.57 | 0.55712
167.001 | 15.033 | -8.9789 | -14.9348 | 164.656 | 0.55157
168.001 | 15.0318 | -9.9318 | -15.0521 | 166.199 | 0.54424
169.001 | 15.0362 | -10.9455 | -15.1138 | 166.437 | 0.54011
170.001 | 15.0368 | -11.9671 | -15.1353 | 167.166 | 0.53874
171.001 | 15.034 | -12.9377 | -15.1506 | 168.348 | 0.53796
172.001 | 15.035 | -13.9171 | -15.2625 | 169.34 | 0.53101
173.001 | 15.0385 | -14.8972 | -15.2335 | 170.475 | 0.53258
174.001 | 15.039 | -15.9098 | -15.3107 | 171.295 | 0.52783
175.001 | 15.0368 | -16.9236 | -15.3118 | 173.347 | 0.52789
176.001 | 15.0444 | -17.9078 | -15.4178 | 173.738 | 0.52103
177.001 | 15.0385 | -18.9156 | -15.4313 | 174.571 | 0.52058
178.002 | 15.0379 | -19.9078 | -15.4146 | 175.861 | 0.52162
179.002 | 15.0394 | -20.8965 | -15.5644 | 176.061 | 0.51261
180.002 | 15.0424 | -21.9055 | -15.5137 | 177.079 | 0.51543
181.002 | 15.0375 | -22.9081 | -15.6074 | 178.962 | 0.51018
182.002 | 15.042 | -23.8874 | -15.7339 | 179.803 | 0.50254
183.002 | 15.0409 | -24.9279 | -15.8035 | -179.285 | 0.49859
184.001 | 15.0476 | -25.9161 | -15.7873 | -178.05 | 0.49913
185.001 | 15.0497 | -26.8855 | -15.847 | -177.287 | 0.49559
186.002 | 15.0479 | -27.9062 | -16.0002 | -177.162 | 0.48703
187.001 | 15.0473 | -28.8681 | -16.0149 | -176.307 | 0.48624
188.001 | 15.0515 | -29.8918 | -16.002 | -174.747 | 0.48673
189.001 | 15.0485 | -30.8905 | -15.9669 | -174.065 | 0.48887
190.002 | 15.0478 | -31.8662 | -16.1861 | -172.541 | 0.47672
191.002 | 15.0472 | -32.8631 | -16.2272 | -171.325 | 0.4745
192.002 | 15.0498 | -33.8311 | -16.3231 | -170.396 | 0.46914
193.001 | 15.0488 | -34.836 | -16.2363 | -168.779 | 0.47391
194.002 | 15.0527 | -35.82 | -16.4317 | -168.521 | 0.46315
195.002 | 15.0555 | -36.8197 | -16.4366 | -166.933 | 0.46275
196.001 | 15.0538 | -37.8088 | -16.5677 | -166.279 | 0.4559
197.002 | 15.0552 | -38.8397 | -16.6459 | -164.999 | 0.45174
198.001 | 15.0583 | -39.832 | -16.7076 | -164.272 | 0.44838
199.001 | 15.0555 | -40.8229 | -16.6959 | -163.137 | 0.44913
200.001 | 15.0565 | -41.8488 | -16.7138 | -162.209 | 0.44816
201.002 | 15.0523 | -42.836 | -16.873 | -161.843 | 0.44022
202.002 | 15.0509 | -43.8701 | -17.0241 | -160.198 | 0.4327
203.002 | 15.0489 | -44.7828 | -17.1237 | -159.31 | 0.42786
204.002 | 15.0487 | -45.8 | -17.4027 | -157.888 | 0.41434
205.002 | 15.0506 | -46.8338 | -17.5038 | -156.757 | 0.40945
206.002 | 15.0502 | -47.8231 | -17.5928 | -156.104 | 0.4053
207.001 | 15.054 | -48.8204 | -17.641 | -155.333 | 0.40288
208.002 | 15.0524 | -49.8394 | -17.6955 | -153.866 | 0.40043
209.002 | 15.0493 | -50.8147 | -17.7552 | -152.514 | 0.39782
210.001 | 15.0524 | -51.8266 | -17.9907 | -151.818 | 0.38704
211.001 | 15.0547 | -52.8168 | -18.1098 | -151.171 | 0.38167
212.001 | 15.0555 | -53.8287 | -18.2854 | -149.336 | 0.374
213.002 | 15.0537 | -54.8171 | -18.1808 | -148.433 | 0.37861
214.002 | 15.0537 | -55.7697 | -18.4424 | -146.627 | 0.36737
215.002 | 15.0536 | -56.7665 | -18.4327 | -145.489 | 0.36779
216.002 | 15.0513 | -57.7763 | -18.5102 | -143.89 | 0.36462
217.001 | 15.0539 | -58.7545 | -18.5385 | -142.842 | 0.36332
218.002 | 15.0533 | -59.7987 | -18.7835 | -141.336 | 0.35324
219.002 | 15.0563 | -60.8018 | -18.8377 | -140.136 | 0.35092
220.002 | 15.056 | -61.7916 | -19.0869 | -138.598 | 0.341
221.002 | 15.057 | -62.7934 | -19.194 | -137.728 | 0.33678
222.002 | 15.0583 | -63.7783 | -19.324 | -136.604 | 0.33173
223.001 | 15.0584 | -64.7913 | -19.4263 | -134.866 | 0.32784
224.001 | 15.058 | -65.8004 | -19.5928 | -133.536 | 0.32163
225.001 | 15.058 | -66.818 | -19.7429 | -130.592 | 0.31612
226.001 | 15.0584 | -67.7979 | -19.884 | -129.861 | 0.311
227.002 | 15.0611 | -68.808 | -20.1676 | -128.137 | 0.30092
228.002 | 15.0606 | -69.7884 | -20.1274 | -127.365 | 0.30233
229.002 | 15.0588 | -70.8224 | -20.4167 | -126.144 | 0.29249
230.002 | 15.0612 | -71.8316 | -20.4268 | -124.699 | 0.29207
231.001 | 15.0609 | -72.8291 | -20.6408 | -122.206 | 0.28497
232.001 | 15.0558 | -73.8468 | -20.7323 | -121.156 | 0.28215
233.001 | 15.0545 | -74.8079 | -20.6752 | -119.076 | 0.28405
234.001 | 15.0543 | -75.8247 | -20.9767 | -116.822 | 0.27437
235.002 | 15.0529 | -76.8084 | -20.7501 | -114.869 | 0.28167
236.002 | 15.0498 | -77.837 | -20.9045 | -113.542 | 0.2768
237.001 | 15.0494 | -78.8162 | -20.9376 | -112.049 | 0.27576
238.001 | 15.0489 | -79.8409 | -20.8586 | -111.627 | 0.2783
239.002 | 15.0503 | -80.8084 | -20.8287 | -111.627 | 0.27921
240.002 | 15.0506 | -81.8223 | -21.0143 | -109.152 | 0.2733
241.002 | 15.0515 | -82.8194 | -20.8591 | -107.495 | 0.2782
242.002 | 15.051 | -83.8216 | -20.9515 | -103.815 | 0.27527
243.002 | 15.0507 | -84.8315 | -21.0872 | -101.484 | 0.27101
244.001 | 15.048 | -85.8037 | -21.0626 | -100.301 | 0.27187
245.001 | 15.0481 | -86.8117 | -20.9857 | -97.1457 | 0.27428
246.002 | 15.0497 | -87.8202 | -21.1979 | -96.6351 | 0.26761
247.001 | 15.0499 | -88.8108 | -21.1178 | -94.3266 | 0.27008
248.001 | 15.0479 | -89.7883 | -21.0205 | -93.2089 | 0.27319
249.002 | 15.0442 | -90.7603 | -21.1664 | -92.501 | 0.26875
250.002 | 15.044 | -91.7741 | -21.1674 | -92.0468 | 0.26872
251.001 | 15.0433 | -92.7953 | -21.003 | -89.3487 | 0.27388
252.001 | 15.0367 | -93.776 | -20.9014 | -89.0304 | 0.27732
253.002 | 15.0403 | -94.7608 | -20.8527 | -86.1233 | 0.27876
254.001 | 15.0377 | -95.7803 | -20.6348 | -86.1082 | 0.28593
255.002 | 15.0344 | -96.7812 | -20.5623 | -83.2389 | 0.28844
256.001 | 15.0367 | -97.7553 | -20.551 | -83.8879 | 0.28874
257.002 | 15.0338 | -98.7571 | -20.3714 | -81.7581 | 0.29487
258.001 | 15.0314 | -99.7438 | -20.4442 | -81.1182 | 0.29249
259.002 | 15.0353 | -100.75 | -20.2778 | -77.3415 | 0.29801
260.002 | 15.0317 | -101.736 | -20.2549 | -77.0631 | 0.29892
261.001 | 15.0327 | -102.754 | -20.3823 | -76.7354 | 0.29453
262.002 | 15.0347 | -103.749 | -20.3522 | -76.0553 | 0.29549
263.002 | 15.032 | -104.772 | -20.186 | -73.6747 | 0.30129
264.002 | 15.0302 | -105.725 | -20.244 | -73.6441 | 0.29935
265.002 | 15.032 | -106.742 | -19.9842 | -71.6767 | 0.30838
266.001 | 15.0292 | -107.749 | -19.9717 | -71.9434 | 0.30892
267.002 | 15.0308 | -108.763 | -20.1319 | -71.4888 | 0.30322
268.001 | 15.0273 | -109.731 | -20.0101 | -70.9886 | 0.30763
269.002 | 15.0259 | -110.756 | -19.9126 | -68.3967 | 0.31114
270.002 | 15.0287 | -111.715 | -19.9781 | -68.6766 | 0.30871
271.001 | 15.0255 | -112.711 | -19.8033 | -66.0313 | 0.3151
272.001 | 15.0239 | -113.734 | -19.7407 | -65.9922 | 0.31744
273.002 | 15.023 | -114.722 | -19.9729 | -65.8335 | 0.3091
274.001 | 15.0277 | -115.719 | -19.9568 | -63.4619 | 0.3095
275.002 | 15.0247 | -116.702 | -19.9227 | -62.6279 | 0.31083
276.002 | 15.025 | -117.721 | -20.2327 | -62.1368 | 0.29992
277.002 | 15.0216 | -118.752 | -19.7716 | -59.203 | 0.31639
278.002 | 15.0196 | -119.739 | -20.0037 | -57.4259 | 0.30813
279.001 | 15.022 | -120.773 | -19.9401 | -57.8448 | 0.3103
280.002 | 15.0204 | -121.776 | -19.7162 | -56.5368 | 0.31847
281.001 | 15.0164 | -122.764 | -19.8435 | -56.3228 | 0.31398
282.002 | 15.0201 | -123.792 | -19.7762 | -56.1378 | 0.31628
283.001 | 15.0152 | -124.772 | -19.8167 | -54.7384 | 0.31499
284.001 | 15.0155 | -125.749 | -19.816 | -52.9063 | 0.315
285.002 | 15.0115 | -126.763 | -19.7924 | -52.8742 | 0.31601
286.002 | 15.0147 | -127.773 | -19.6508 | -51.3693 | 0.32108
287.001 | 15.01 | -128.786 | -19.5924 | -51.4988 | 0.32343
288.001 | 15.011 | -129.767 | -19.3789 | -50.9112 | 0.33144
289.002 | 15.0097 | -130.765 | -19.5349 | -49.1944 | 0.32559
290.002 | 15.0122 | -131.756 | -19.4064 | -47.5576 | 0.33034
291.002 | 15.0081 | -132.775 | -19.2317 | -46.6942 | 0.33722
292.002 | 15.0106 | -133.761 | -19.4618 | -46.2028 | 0.32831
293.002 | 15.0073 | -134.757 | -19.3934 | -44.4652 | 0.33103
294.002 | 15.0054 | -135.798 | -19.1331 | -44.3906 | 0.34117
295.001 | 15.0059 | -136.807 | -19.1559 | -43.9239 | 0.34026
296.001 | 15.0065 | -137.768 | -18.9277 | -42.8646 | 0.34929
297.002 | 15.0052 | -138.805 | -18.7803 | -42.0654 | 0.35533
298.001 | 15.004 | -139.828 | -18.7508 | -41.7121 | 0.35659
299.001 | 15.0039 | -140.856 | -18.7431 | -39.8944 | 0.3569
300.002 | 15.0047 | -141.821 | -18.6132 | -39.0219 | 0.36225
301.002 | 15.0009 | -142.811 | -18.4631 | -38.2416 | 0.36873
302.002 | 14.9984 | -143.816 | -18.6003 | -37.4644 | 0.36306
303.001 | 15.0005 | -144.818 | -18.4757 | -35.4239 | 0.36821
304.001 | 14.9964 | -145.81 | -18.6987 | -34.4144 | 0.35905
305.001 | 14.9998 | -146.817 | -18.5709 | -34.0083 | 0.36423
306.002 | 15.0001 | -147.835 | -18.4503 | -34.0898 | 0.36931
307.002 | 14.9973 | -148.813 | -18.2869 | -32.8149 | 0.37645
308.001 | 14.9967 | -149.805 | -18.3322 | -32.4684 | 0.37451
309.001 | 14.9947 | -150.822 | -18.2472 | -30.9691 | 0.37828
310.002 | 14.9941 | -151.811 | -18.2286 | -31.5341 | 0.37912
311.001 | 14.9942 | -152.816 | -18.1654 | -30.7228 | 0.38189
312.002 | 14.9944 | -153.817 | -18.1882 | -28.9232 | 0.38088
313.002 | 14.9953 | -154.818 | -17.8993 | -28.5624 | 0.39372
314.001 | 14.995 | -155.822 | -17.9528 | -27.7877 | 0.39132
315.002 | 14.9972 | -156.798 | -17.8594 | -27.1696 | 0.39545
316.002 | 14.9911 | -157.819 | -17.7309 | -26.678 | 0.40163
317.001 | 14.9946 | -158.821 | -17.7164 | -26.2476 | 0.40214
318.002 | 14.9936 | -159.849 | -17.6381 | -25.9644 | 0.40582
319.002 | 14.9922 | -160.871 | -17.8681 | -24.1135 | 0.39528
320.002 | 14.9901 | -161.891 | -17.7866 | -24.0296 | 0.3991
321.002 | 14.984 | -162.86 | -17.8053 | -22.941 | 0.39852
322.002 | 14.9874 | -163.865 | -17.7782 | -23.1973 | 0.39961
323.002 | 14.9868 | -164.87 | -17.8976 | -21.1872 | 0.39419
324.002 | 14.9851 | -165.861 | -17.7107 | -21.3797 | 0.40284
325.002 | 14.9883 | -166.889 | -17.7228 | -19.1104 | 0.40213
326.002 | 14.9839 | -167.885 | -17.7008 | -19.378 | 0.40336
327.002 | 14.9892 | -168.903 | -17.7086 | -18.1517 | 0.40275
328.001 | 14.9859 | -169.914 | -17.6943 | -17.6214 | 0.40356
329.001 | 14.9803 | -170.891 | -17.7805 | -16.5525 | 0.39984
330.002 | 14.9819 | -171.903 | -17.6363 | -15.7203 | 0.40646
331.002 | 14.9855 | -172.864 | -17.7049 | -15.3354 | 0.40309
332.001 | 14.9803 | -173.895 | -17.6167 | -14.7904 | 0.40745
333.002 | 14.9854 | -174.902 | -17.635 | -13.6477 | 0.40635
334.001 | 14.9783 | -175.882 | -17.5251 | -14.2774 | 0.41187
335.002 | 14.9748 | -176.943 | -17.7059 | -13.3931 | 0.40354
336.002 | 14.9751 | -177.912 | -17.7751 | -13.3647 | 0.40032
337.002 | 14.9729 | -178.86 | -17.7702 | -10.6432 | 0.40065
338.001 | 14.9722 | -179.887 | -17.8976 | -10.4155 | 0.39485
339.002 | 14.9774 | 179.098 | -17.7352 | -8.1149 | 0.40206
340.001 | 14.9765 | 178.117 | -17.7979 | -6.4424 | 0.39921
341.002 | 14.9779 | 177.102 | -17.6819 | -6.6254 | 0.40451
342.002 | 14.9764 | 176.096 | -17.8442 | -6.6544 | 0.39709
343.002 | 14.9714 | 175.071 | -17.7539 | -5.4994 | 0.40147
344.001 | 14.9749 | 174.068 | -17.8302 | -4.3602 | 0.3978
345.002 | 14.9707 | 173.078 | -17.8949 | -4.4039 | 0.39504
346.002 | 14.9755 | 172.096 | -17.9543 | -3.6105 | 0.39213
347.001 | 14.9771 | 171.064 | -18.1429 | -2.3906 | 0.38363
348.002 | 14.9774 | 170.089 | -18.0945 | -1.421 | 0.38576
349.002 | 14.9795 | 169.056 | -18.0124 | -0.085324 | 0.38933
350.002 | 14.9813 | 168.025 | -18.0237 | 1.3456 | 0.38875
351.002 | 14.9838 | 167.042 | -18.0253 | 2.6301 | 0.38856
352.001 | 14.9803 | 166.02 | -18.1924 | 2.6711 | 0.38131
353.001 | 14.9865 | 165.026 | -18.0184 | 4.2573 | 0.38875
354.002 | 14.9806 | 164.014 | -18.202 | 5.1417 | 0.38088
355.002 | 14.98 | 163.005 | -18.2331 | 7.4806 | 0.37954
356.002 | 14.9809 | 162.037 | -18.2052 | 8.1798 | 0.38072
357.002 | 14.9777 | 161.023 | -18.2474 | 10.3651 | 0.37901
358.001 | 14.9749 | 160.049 | -18.2664 | 11.0527 | 0.37832
359.001 | 14.9761 | 159.297 | -18.1933 | 11.82 | 0.38145
FREQ | 1.1644
CONICAL | CUTTHETA= | 4
ANGLE | RHC | RPHD | LHC | LPHD | AXIAL
0.0034 | 11.8162 | -109.984 | -16.2995 | 80.2717 | 0.68278
1.0016 | 11.8084 | -110.899 | -16.4832 | 80.4851 | 0.66908
2.0017 | 11.8127 | -111.854 | -16.7572 | 81.2247 | 0.64796
3.0013 | 11.8174 | -112.891 | -16.9232 | 81.8685 | 0.63535
4.0016 | 11.8142 | -113.838 | -17.2609 | 83.2738 | 0.61132
5.0014 | 11.8171 | -114.812 | -17.4793 | 83.2276 | 0.59593
6.0011 | 11.8179 | -115.844 | -17.6741 | 84.7338 | 0.58265
7.0013 | 11.8249 | -116.844 | -17.7893 | 86.6091 | 0.5745
8.0014 | 11.829 | -117.822 | -17.9928 | 88.2343 | 0.56093
9.0018 | 11.8312 | -118.818 | -18.1544 | 88.885 | 0.55044
10.0019 | 11.8363 | -119.829 | -18.0659 | 90.4893 | 0.55575
11.0018 | 11.8355 | -120.828 | -18.1461 | 91.2478 | 0.5507
12.0014 | 11.84 | -121.811 | -18.2387 | 92.3739 | 0.54456
13.0014 | 11.8452 | -122.794 | -18.2773 | 93.8956 | 0.54183
14.0011 | 11.8469 | -123.779 | -18.4014 | 94.8078 | 0.53404
15.0016 | 11.8482 | -124.799 | -18.505 | 95.7663 | 0.52762
16.0019 | 11.8489 | -125.776 | -18.8311 | 97.5988 | 0.50812
17.0013 | 11.8529 | -126.766 | -18.8294 | 99.4447 | 0.50799
18.0011 | 11.8512 | -127.812 | -19.1634 | 100.969 | 0.48891
19.0014 | 11.8461 | -128.804 | -19.326 | 103.674 | 0.48012
20.0013 | 11.8496 | -129.813 | -19.6632 | 105.474 | 0.46165
21.0019 | 11.8461 | -130.845 | -19.87 | 107.25 | 0.45096
22.0005 | 11.8421 | -131.945 | -20.031 | 110.918 | 0.44288
23.0014 | 11.842 | -132.896 | -20.2874 | 113.404 | 0.42999
24.0011 | 11.8432 | -133.968 | -20.4981 | 115.594 | 0.41963
25.0008 | 11.841 | -134.997 | -20.7769 | 117.928 | 0.40647
26.0015 | 11.8366 | -136.019 | -21.08 | 121.69 | 0.39272
27.0014 | 11.8366 | -137.054 | -21.1867 | 125.784 | 0.38793
28.0014 | 11.8296 | -138.118 | -21.7007 | 128.962 | 0.36592
29.0013 | 11.8321 | -139.15 | -21.8702 | 132.016 | 0.35875
30.0014 | 11.8328 | -140.147 | -22.2298 | 134.517 | 0.34417
31.0019 | 11.83 | -141.147 | -22.4786 | 138.568 | 0.33456
32.0014 | 11.8322 | -142.172 | -22.6526 | 141.302 | 0.32784
33.0016 | 11.8342 | -143.197 | -22.8006 | 145.174 | 0.32222
34.0015 | 11.8352 | -144.199 | -22.9658 | 146.565 | 0.31611
35.0016 | 11.8353 | -145.216 | -22.9065 | 150.333 | 0.31828
36.0014 | 11.8435 | -146.214 | -23.3895 | 154.422 | 0.30077
37.0013 | 11.8452 | -147.26 | -23.2941 | 157.883 | 0.30403
38.0013 | 11.8473 | -148.255 | -23.3988 | 161.4 | 0.30032
39.001 | 11.8512 | -149.273 | -23.4812 | 164.953 | 0.29735
40.0015 | 11.8555 | -150.295 | -23.7773 | 169.892 | 0.28724
41.0022 | 11.8589 | -151.337 | -23.8506 | 173.204 | 0.28471
42.002 | 11.8603 | -152.399 | -23.9526 | 178.092 | 0.28134
43.0015 | 11.8616 | -153.411 | -24.0669 | -176.509 | 0.27763
44.0014 | 11.8638 | -154.493 | -24.1524 | -169.531 | 0.27483
45.0014 | 11.8635 | -155.538 | -24.1393 | -165.174 | 0.27526
46.0015 | 11.8634 | -156.617 | -24.3069 | -158.124 | 0.27
47.0015 | 11.8695 | -157.657 | -24.1803 | -152.968 | 0.27377
48.0012 | 11.8743 | -158.705 | -24.1688 | -148.192 | 0.27399
49.0012 | 11.875 | -159.743 | -23.8607 | -143.28 | 0.28386
50.002 | 11.8774 | -160.783 | -23.805 | -137.363 | 0.2856
51.0009 | 11.8838 | -161.83 | -23.7029 | -135.34 | 0.28877
52.0007 | 11.8883 | -162.845 | -23.6607 | -132.012 | 0.29002
53.0014 | 11.8867 | -163.852 | -23.5902 | -129.027 | 0.29244
54.0015 | 11.8917 | -164.926 | -23.464 | -126.415 | 0.29655
55.0018 | 11.8946 | -165.93 | -22.8875 | -123.156 | 0.3168
56.0013 | 11.899 | -166.936 | -22.8424 | -120.215 | 0.31829
57.0013 | 11.9016 | -167.972 | -22.6043 | -119.667 | 0.32704
58.0012 | 11.9012 | -168.982 | -22.325 | -116.898 | 0.33774
59.0014 | 11.9059 | -170.042 | -22.1475 | -114.54 | 0.34453
60.0014 | 11.9078 | -171.105 | -21.9916 | -113.36 | 0.3507
61.0019 | 11.9116 | -172.134 | -21.5075 | -110.658 | 0.37064
62.0012 | 11.9048 | -173.119 | -21.1673 | -109.349 | 0.38575
63.0013 | 11.9094 | -174.17 | -20.7811 | -108.275 | 0.40309
64.001 | 11.9084 | -175.194 | -20.4576 | -105.617 | 0.41844
65.0015 | 11.9129 | -176.201 | -20.1212 | -102.965 | 0.43474
66.0016 | 11.9109 | -177.215 | -19.844 | -101.198 | 0.44894
67.0015 | 11.9089 | -178.243 | -19.5996 | -99.784 | 0.46187
68.0015 | 11.9068 | -179.221 | -19.2992 | -97.7048 | 0.47825
69.0015 | 11.9094 | 179.768 | -19.0883 | -96.1523 | 0.48986
70.0016 | 11.906 | 178.761 | -19.0074 | -95.1224 | 0.49464
71.0009 | 11.908 | 177.788 | -18.9943 | -94.0644 | 0.49527
72.0009 | 11.905 | 176.755 | -18.7567 | -92.4767 | 0.50919
73.0013 | 11.9097 | 175.77 | -18.7814 | -91.1648 | 0.50747
74.0013 | 11.9098 | 174.765 | -18.6973 | -90.3214 | 0.5124
75.0014 | 11.908 | 173.729 | -18.6677 | -89.5976 | 0.51427
76.0014 | 11.9117 | 172.726 | -18.5708 | -88.6235 | 0.51981
77.0011 | 11.9076 | 171.715 | -18.6464 | -88.3665 | 0.51555
78.0013 | 11.9105 | 170.716 | -18.7381 | -87.7446 | 0.50997
79.0016 | 11.9105 | 169.672 | -18.681 | -87.0084 | 0.51333
80.0008 | 11.9105 | 168.691 | -18.7364 | -86.5497 | 0.51006
81.0016 | 11.9111 | 167.686 | -18.8841 | -84.9506 | 0.50142
82.0022 | 11.9155 | 166.618 | -18.9849 | -84.1698 | 0.49539
83.0012 | 11.9201 | 165.594 | -18.923 | -84.3649 | 0.49866
84.002 | 11.9208 | 164.562 | -19.1788 | -83.4519 | 0.48415
85.0009 | 11.927 | 163.583 | -19.282 | -84.2689 | 0.47808
86.0014 | 11.9342 | 162.545 | -19.5609 | -84.0804 | 0.46258
87.0011 | 11.931 | 161.548 | -19.6867 | -84.2656 | 0.4561
88.0011 | 11.9364 | 160.57 | -19.9094 | -84.5918 | 0.44427
89.001 | 11.9427 | 159.555 | -20.0535 | -85.6119 | 0.43664
90.0008 | 11.9509 | 158.541 | -20.3288 | -85.4815 | 0.42262
91.0023 | 11.9543 | 157.574 | -20.3173 | -86.3054 | 0.42301
92.0019 | 11.9579 | 156.58 | -20.4868 | -87.4548 | 0.41466
93.0014 | 11.9627 | 155.59 | -20.4597 | -88.09 | 0.41572
94.0012 | 11.9681 | 154.589 | -20.6258 | -88.493 | 0.40759
95.0013 | 11.97 | 153.526 | -20.755 | -89.5685 | 0.40149
96.0015 | 11.9607 | 152.509 | -21.0829 | -89.8639 | 0.38703
97.0013 | 11.9299 | 151.425 | -21.2031 | -90.5999 | 0.38306
98.0011 | 11.9271 | 150.369 | -21.3345 | -90.7043 | 0.37743
99.0015 | 11.9814 | 149.45 | -21.2864 | -92.5004 | 0.37716
100.001 | 11.9626 | 148.436 | -21.6801 | -93.055 | 0.36122
101.001 | 12.0217 | 147.415 | -21.6208 | -94.223 | 0.36123
102.001 | 12.0502 | 146.439 | -21.8093 | -95.2131 | 0.35231
103.001 | 12.0564 | 145.465 | -21.6217 | -96.8697 | 0.35975
104.001 | 12.0669 | 144.518 | -22.1016 | -100.001 | 0.33999
105.002 | 12.0737 | 143.477 | -22.0984 | -101.58 | 0.33986
106.002 | 12.0727 | 142.499 | -22.1309 | -104.024 | 0.33863
107.001 | 12.0767 | 141.495 | -22.2649 | -106.686 | 0.33329
108.001 | 12.0785 | 140.491 | -22.2073 | -109.264 | 0.33543
109.002 | 12.0766 | 139.463 | -22.0395 | -112.977 | 0.34205
110.001 | 12.0738 | 138.451 | -22.0791 | -114.343 | 0.34061
111.002 | 12.0722 | 137.412 | -21.8878 | -118.043 | 0.34826
112.002 | 12.0737 | 136.352 | -21.7103 | -120.673 | 0.35539
113.002 | 12.0732 | 135.299 | -21.4838 | -122.699 | 0.3648
114.001 | 12.0715 | 134.277 | -21.508 | -125.076 | 0.36386
115.002 | 12.0709 | 133.212 | -21.2925 | -127.498 | 0.37303
116.001 | 12.0874 | 132.22 | -20.9498 | -128.291 | 0.38731
117.001 | 12.1238 | 131.297 | -20.7278 | -130.563 | 0.39568
118.001 | 12.1347 | 130.3 | -20.5514 | -131.176 | 0.40329
119.002 | 12.1419 | 129.317 | -20.1767 | -132.526 | 0.42073
120.001 | 12.1456 | 128.301 | -20.0178 | -133.271 | 0.42832
121.002 | 12.1497 | 127.346 | -19.6896 | -132.885 | 0.44461
122.001 | 12.1551 | 126.345 | -19.4289 | -132.939 | 0.45787
123.002 | 12.1593 | 125.335 | -19.0714 | -132.945 | 0.47689
124.001 | 12.1625 | 124.349 | -18.9158 | -133.117 | 0.48534
125.001 | 12.167 | 123.35 | -18.6482 | -132.498 | 0.50027
126.001 | 12.1737 | 122.332 | -18.4305 | -132.752 | 0.51258
127.002 | 12.1812 | 121.383 | -18.2053 | -133.026 | 0.5256
128.001 | 12.1877 | 120.398 | -18.0163 | -132.722 | 0.53677
129.001 | 12.1926 | 119.414 | -17.7774 | -133.59 | 0.55143
130.001 | 12.1954 | 118.416 | -17.3875 | -134.306 | 0.57658
131.001 | 12.1983 | 117.429 | -17.1429 | -134.812 | 0.59286
132.002 | 12.1991 | 116.406 | -16.664 | -134.482 | 0.62644
133.001 | 12.2028 | 115.407 | -16.4538 | -134.605 | 0.64152
134.001 | 12.212 | 114.399 | -16.1182 | -134.855 | 0.66611
135.001 | 12.2174 | 113.37 | -15.8411 | -133.553 | 0.6873
136.001 | 12.2247 | 112.366 | -15.6476 | -132.989 | 0.7022
137.002 | 12.2307 | 111.334 | -15.4829 | -131.648 | 0.71518
138.002 | 12.2389 | 110.32 | -15.3427 | -130.57 | 0.72614
139.001 | 12.2464 | 109.344 | -15.3012 | -129.823 | 0.72899
140.001 | 12.252 | 108.352 | -15.1865 | -129.518 | 0.73821
141.001 | 12.2575 | 107.381 | -15.081 | -128.836 | 0.74677
142.002 | 12.262 | 106.36 | -15.0402 | -128.319 | 0.7499
143.001 | 12.2666 | 105.376 | -14.9915 | -127.376 | 0.75373
144.001 | 12.2687 | 104.367 | -14.8213 | -126.78 | 0.76847
145.001 | 12.2678 | 103.335 | -14.6828 | -126.679 | 0.78092
146.001 | 12.2737 | 102.329 | -14.5653 | -126.282 | 0.79102
147.001 | 12.2779 | 101.337 | -14.5495 | -125.784 | 0.79209
148.001 | 12.2813 | 100.326 | -14.4433 | -125.545 | 0.80153
149.001 | 12.2805 | 99.3332 | -14.2013 | -126.015 | 0.82429
150.001 | 12.2912 | 98.3519 | -14.1424 | -125.777 | 0.82889
151.002 | 12.2898 | 97.3997 | -13.997 | -125.832 | 0.84303
152.002 | 12.2847 | 96.4457 | -13.8821 | -126.621 | 0.85478
153.001 | 12.2809 | 95.4368 | -13.6932 | -126.979 | 0.87398
154.001 | 12.2813 | 94.4958 | -13.4932 | -126.811 | 0.89434
155.001 | 12.2807 | 93.4872 | -13.3592 | -126.946 | 0.90833
156.001 | 12.278 | 92.5315 | -13.2415 | -126.054 | 0.92103
157.001 | 12.2785 | 91.5682 | -13.1565 | -125.841 | 0.93006
158.001 | 12.2787 | 90.6218 | -13.1167 | -125.395 | 0.93431
159.001 | 12.2881 | 89.6311 | -13.0733 | -125.19 | 0.93799
160.002 | 12.287 | 88.7079 | -13.075 | -124.642 | 0.93793
161.001 | 12.2893 | 87.7607 | -13.05 | -124.296 | 0.94038
162.002 | 12.2913 | 86.8569 | -13.051 | -123.658 | 0.94006
163.001 | 12.2908 | 85.9072 | -12.9893 | -122.581 | 0.94682
164.001 | 12.2881 | 84.965 | -12.9408 | -121.91 | 0.95244
165.002 | 12.2849 | 84.0119 | -12.9828 | -120.566 | 0.94818
166.001 | 12.2824 | 83.0231 | -13.0503 | -119.487 | 0.9411
167.001 | 12.2836 | 82.0288 | -13.0063 | -118.434 | 0.94575
168.001 | 12.2808 | 81.0318 | -13.0867 | -117.538 | 0.93733
169.001 | 12.284 | 80.0263 | -13.1704 | -116.978 | 0.92797
170.001 | 12.2879 | 79.096 | -13.1809 | -116.41 | 0.92644
171.001 | 12.2866 | 78.0523 | -13.2482 | -115.997 | 0.91941
172.001 | 12.2913 | 77.0935 | -13.3636 | -115.383 | 0.90676
173.001 | 12.2986 | 76.1203 | -13.3841 | -114.878 | 0.90386
174.001 | 12.2992 | 75.1594 | -13.4868 | -114.54 | 0.89316
175.001 | 12.2992 | 74.1997 | -13.5679 | -113.278 | 0.88484
176.001 | 12.2979 | 73.2359 | -13.7348 | -113.211 | 0.8681
177.001 | 12.3007 | 72.2901 | -13.9627 | -112.436 | 0.84531
178.002 | 12.3035 | 71.3032 | -14.1071 | -112.424 | 0.83109
179.002 | 12.3079 | 70.3732 | -14.3332 | -111.928 | 0.80929
180.002 | 12.3052 | 69.3996 | -14.4344 | -111.661 | 0.80015
181.002 | 12.3163 | 68.4653 | -14.6001 | -110.76 | 0.784
182.002 | 12.3198 | 67.4831 | -14.746 | -110.644 | 0.77062
183.002 | 12.3313 | 66.532 | -14.7822 | -109.304 | 0.7664
184.001 | 12.3367 | 65.5798 | -15.0128 | -109.131 | 0.74582
185.001 | 12.3407 | 64.6367 | -15.1447 | -108.401 | 0.73423
186.002 | 12.3522 | 63.7089 | -15.2233 | -107.355 | 0.72665
187.001 | 12.3502 | 62.7478 | -15.3691 | -106.646 | 0.7147
188.001 | 12.356 | 61.7573 | -15.4567 | -105.904 | 0.70704
189.001 | 12.3594 | 60.8234 | -15.5545 | -104.632 | 0.69885
190.002 | 12.3621 | 59.7988 | -15.6872 | -103.598 | 0.68803
191.002 | 12.3666 | 58.8042 | -15.7577 | -103.655 | 0.68211
192.002 | 12.3754 | 57.8373 | -15.8689 | -102.149 | 0.67274
193.001 | 12.3821 | 56.8338 | -15.9135 | -100.736 | 0.66878
194.002 | 12.3877 | 55.8502 | -16.0548 | -101.023 | 0.65755
195.002 | 12.3866 | 54.8498 | -16.1401 | -99.7482 | 0.6512
196.001 | 12.3934 | 53.8932 | -16.2659 | -99.6517 | 0.64132
197.002 | 12.3929 | 52.8919 | -16.4017 | -98.5537 | 0.6314
198.001 | 12.3943 | 51.9382 | -16.4709 | -98.8422 | 0.62628
199.001 | 12.3897 | 50.8982 | -16.636 | -97.7454 | 0.61481
200.001 | 12.3878 | 49.9248 | -16.7994 | -96.9235 | 0.60348
201.002 | 12.393 | 48.8899 | -17.0118 | -96.1419 | 0.58853
202.002 | 12.3978 | 47.8741 | -17.3679 | -95.3007 | 0.56456
203.002 | 12.4038 | 46.8511 | -17.5173 | -93.6834 | 0.55454
204.002 | 12.406 | 45.832 | -17.8612 | -92.9619 | 0.53287
205.002 | 12.4133 | 44.8008 | -18.0561 | -91.6579 | 0.5206
206.002 | 12.416 | 43.7984 | -18.2431 | -91.9997 | 0.50935
207.001 | 12.4208 | 42.802 | -18.4676 | -90.8337 | 0.49607
208.002 | 12.4221 | 41.8205 | -18.5945 | -89.9694 | 0.48879
209.002 | 12.4255 | 40.7998 | -18.7632 | -89.2416 | 0.4792
210.001 | 12.4223 | 39.7912 | -18.7269 | -87.4413 | 0.48139
211.001 | 12.4303 | 38.8012 | -18.8792 | -86.1402 | 0.47258
212.001 | 12.4299 | 37.8107 | -18.967 | -83.8974 | 0.46785
213.002 | 12.4355 | 36.7887 | -19.1404 | -83.0195 | 0.4583
214.002 | 12.4376 | 35.8193 | -19.4386 | -82.2806 | 0.44272
215.002 | 12.4397 | 34.8118 | -19.6754 | -80.7937 | 0.4307
216.002 | 12.442 | 33.8418 | -19.869 | -79.3428 | 0.4211
217.001 | 12.4489 | 32.8607 | -20.2155 | -79.3353 | 0.4043
218.002 | 12.4489 | 31.8432 | -20.321 | -77.8823 | 0.39942
219.002 | 12.4483 | 30.8633 | -20.6805 | -76.8206 | 0.38324
220.002 | 12.449 | 29.8178 | -20.8536 | -74.3473 | 0.37565
221.002 | 12.4517 | 28.767 | -21.2487 | -73.3802 | 0.35883
222.002 | 12.4557 | 27.7421 | -21.346 | -72.4484 | 0.35467
223.001 | 12.4581 | 26.7329 | -21.742 | -69.9209 | 0.33876
224.001 | 12.4608 | 25.6823 | -22.1213 | -67.7018 | 0.32418
225.001 | 12.4625 | 24.652 | -22.4699 | -68.0771 | 0.31137
226.001 | 12.4628 | 23.6309 | -22.6857 | -66.7351 | 0.30371
227.002 | 12.4602 | 22.5978 | -22.9892 | -64.884 | 0.29337
228.002 | 12.4582 | 21.551 | -23.1585 | -64.028 | 0.28777
229.002 | 12.4621 | 20.5053 | -23.2446 | -62.5533 | 0.28481
230.002 | 12.4624 | 19.4757 | -23.3533 | -60.3217 | 0.28125
231.001 | 12.4646 | 18.4297 | -23.3631 | -58.5991 | 0.28087
232.001 | 12.4638 | 17.3653 | -23.4657 | -57.9713 | 0.27759
233.001 | 12.4691 | 16.3079 | -23.8517 | -55.52 | 0.26536
234.001 | 12.4683 | 15.2612 | -23.866 | -52.6995 | 0.26495
235.002 | 12.4679 | 14.2256 | -24.0492 | -50.9529 | 0.25943
236.002 | 12.4679 | 13.2018 | -24.1637 | -48.1604 | 0.25603
237.001 | 12.4666 | 12.157 | -24.3954 | -44.7092 | 0.24933
238.001 | 12.4595 | 11.1174 | -24.4206 | -41.8764 | 0.24881
239.002 | 12.4557 | 10.0813 | -24.2471 | -38.4694 | 0.25394
240.002 | 12.4555 | 9.0151 | -24.3099 | -34.9424 | 0.25212
241.002 | 12.4468 | 7.9483 | -24.6987 | -31.9014 | 0.24132
242.002 | 12.4396 | 6.9103 | -24.8468 | -27.8255 | 0.23744
243.002 | 12.4328 | 5.8233 | -24.5468 | -23.1296 | 0.24598
244.001 | 12.4253 | 4.7821 | -24.5879 | -18.8401 | 0.24503
245.001 | 12.4244 | 3.7589 | -24.5683 | -15.045 | 0.24561
246.002 | 12.4194 | 2.7144 | -24.6475 | -10.1246 | 0.24352
247.001 | 12.4079 | 1.668 | -24.3452 | -6.4738 | 0.25248
248.001 | 12.4003 | 0.66236 | -24.158 | -3.3111 | 0.2582
249.002 | 12.3899 | -0.3559 | -23.9612 | -0.52646 | 0.26444
250.002 | 12.3817 | -1.3986 | -23.632 | 2.885 | 0.27491
251.001 | 12.3739 | -2.4093 | -23.4391 | 6.466 | 0.28134
252.001 | 12.3689 | -3.4932 | -23.1175 | 9.468 | 0.29212
253.002 | 12.3622 | -4.5208 | -22.9264 | 9.4462 | 0.29885
254.001 | 12.3492 | -5.5826 | -22.3507 | 13.1209 | 0.31982
255.002 | 12.3412 | -6.5789 | -21.9347 | 15.1777 | 0.33582
256.001 | 12.3316 | -7.6108 | -21.5016 | 17.1445 | 0.35338
257.002 | 12.3234 | -8.6532 | -21.2848 | 17.7243 | 0.36266
258.001 | 12.3111 | -9.6797 | -21.1062 | 17.9037 | 0.37072
259.002 | 12.3015 | -10.7172 | -20.6733 | 18.9414 | 0.3901
260.002 | 12.2924 | -11.7282 | -20.4792 | 18.4413 | 0.39934
261.001 | 12.2831 | -12.7568 | -20.1364 | 18.8039 | 0.41586
262.002 | 12.2698 | -13.7941 | -20.0075 | 19.0463 | 0.42273
263.002 | 12.264 | -14.844 | -19.7654 | 19.2935 | 0.43497
264.002 | 12.2561 | -15.8276 | -19.5468 | 20.2284 | 0.44647
265.002 | 12.2489 | -16.8243 | -19.4289 | 21.401 | 0.45295
266.001 | 12.236 | -17.851 | -19.1557 | 20.8444 | 0.46813
267.002 | 12.2244 | -18.8274 | -19.0124 | 21.1431 | 0.47656
268.001 | 12.2181 | -19.8373 | -18.8237 | 21.5035 | 0.48738
269.002 | 12.2086 | -20.783 | -18.6083 | 21.1194 | 0.50017
270.002 | 12.1995 | -21.7739 | -18.3198 | 21.3244 | 0.51762
271.001 | 12.1935 | -22.7484 | -18.1986 | 21.1697 | 0.52526
272.001 | 12.1867 | -23.7628 | -18.0111 | 22.0944 | 0.53714
273.002 | 12.1802 | -24.7701 | -17.7816 | 22.2837 | 0.55195
274.001 | 12.1745 | -25.7564 | -17.7581 | 22.35 | 0.55381
275.002 | 12.1662 | -26.7642 | -17.6229 | 23.2268 | 0.56304
276.002 | 12.1627 | -27.7801 | -17.5251 | 24.1547 | 0.56965
277.002 | 12.156 | -28.7546 | -17.2854 | 26.0064 | 0.58605
278.002 | 12.1469 | -29.7418 | -17.1262 | 26.4239 | 0.59753
279.001 | 12.148 | -30.7789 | -16.9955 | 27.882 | 0.60652
280.002 | 12.1418 | -31.7873 | -16.8165 | 29.5332 | 0.61961
281.001 | 12.1372 | -32.7732 | -16.787 | 30.1876 | 0.62204
282.002 | 12.1246 | -33.7748 | -16.6656 | 30.908 | 0.63172
283.001 | 12.121 | -34.7652 | -16.393 | 32.0662 | 0.65215
284.001 | 12.1078 | -35.7768 | -16.4003 | 32.5336 | 0.6526
285.002 | 12.1027 | -36.7562 | -16.3329 | 32.9934 | 0.65807
286.002 | 12.0971 | -37.7624 | -16.2011 | 33.8919 | 0.66857
287.001 | 12.0882 | -38.7538 | -16.1869 | 34.2417 | 0.67036
288.001 | 12.08 | -39.7639 | -16.2012 | 34.426 | 0.66988
289.002 | 12.0694 | -40.7821 | -16.0586 | 35.1396 | 0.68181
290.002 | 12.0584 | -41.7569 | -16.1329 | 35.2842 | 0.67686
291.002 | 12.0499 | -42.7392 | -16.0781 | 36.3753 | 0.68181
292.002 | 12.0401 | -43.7365 | -15.9856 | 36.0736 | 0.68991
293.002 | 12.0325 | -44.7112 | -15.9208 | 36.6193 | 0.69569
294.002 | 12.0223 | -45.7069 | -15.8232 | 37.3709 | 0.70438
295.001 | 12.0189 | -46.6856 | -15.6851 | 37.4125 | 0.71597
296.001 | 12.004 | -47.6776 | -15.5797 | 37.696 | 0.72597
297.002 | 11.996 | -48.6743 | -15.5826 | 38.2682 | 0.72638
298.001 | 11.9898 | -49.6143 | -15.4364 | 39.4542 | 0.73926
299.001 | 11.9895 | -50.6081 | -15.4702 | 39.9712 | 0.73641
300.002 | 11.9843 | -51.5859 | -15.4424 | 40.7103 | 0.73921
301.002 | 11.9794 | -52.5528 | -15.4283 | 42.1613 | 0.74084
302.002 | 11.971 | -53.5308 | -15.3123 | 43.5379 | 0.75154
303.001 | 11.9714 | -54.5191 | -15.1832 | 44.5611 | 0.76277
304.001 | 11.9657 | -55.4624 | -15.0479 | 46.0187 | 0.77526
305.001 | 11.9606 | -56.4172 | -14.9856 | 47.0439 | 0.78131
306.002 | 11.9532 | -57.3636 | -14.8584 | 47.9713 | 0.79354
307.002 | 11.9477 | -58.3202 | -14.7428 | 48.8542 | 0.8047
308.001 | 11.9463 | -59.3187 | -14.6189 | 49.7183 | 0.8164
309.001 | 11.9414 | -60.2556 | -14.6105 | 50.0564 | 0.81766
310.002 | 11.9419 | -61.2452 | -14.4674 | 50.9716 | 0.83121
311.001 | 11.9338 | -62.2494 | -14.2518 | 50.6884 | 0.85292
312.002 | 11.9375 | -63.2509 | -14.1255 | 51.3242 | 0.86507
313.002 | 11.9299 | -64.2383 | -13.9987 | 51.1102 | 0.87858
314.001 | 11.9261 | -65.2094 | -13.9564 | 51.7015 | 0.88327
315.002 | 11.9212 | -66.1953 | -13.7524 | 51.678 | 0.90481
316.002 | 11.9137 | -67.2561 | -13.7774 | 52.0667 | 0.90299
317.001 | 11.9105 | -68.144 | -13.7201 | 52.2393 | 0.9093
318.002 | 11.9077 | -69.0969 | -13.7264 | 52.9339 | 0.90894
319.002 | 11.9054 | -70.0397 | -13.8543 | 53.9996 | 0.89587
320.002 | 11.9028 | -71.0083 | -13.8839 | 54.9379 | 0.89308
321.002 | 11.9008 | -71.9419 | -14.0965 | 56.2512 | 0.87166
322.002 | 11.8933 | -72.9074 | -14.0786 | 57.4408 | 0.8742
323.002 | 11.8987 | -73.8692 | -14.0373 | 58.6257 | 0.87784
324.002 | 11.895 | -74.8163 | -14.1737 | 60.2326 | 0.8645
325.002 | 11.8898 | -75.7808 | -14.2763 | 61.5512 | 0.85485
326.002 | 11.8891 | -76.7494 | -14.3236 | 62.5714 | 0.85027
327.002 | 11.8888 | -77.7278 | -14.2961 | 63.0114 | 0.85301
328.001 | 11.8816 | -78.7104 | -14.2492 | 63.2051 | 0.85834
329.001 | 11.8801 | -79.6982 | -14.2216 | 63.489 | 0.86122
330.002 | 11.8813 | -80.6671 | -14.2252 | 63.8419 | 0.86075
331.002 | 11.8797 | -81.653 | -14.1343 | 64.3034 | 0.86998
332.001 | 11.877 | -82.6452 | -14.1335 | 63.9424 | 0.87033
333.002 | 11.874 | -83.6378 | -14.1693 | 63.3562 | 0.86704
334.001 | 11.8752 | -84.6308 | -14.2018 | 63.1604 | 0.86368
335.002 | 11.8707 | -85.5959 | -14.1601 | 62.7117 | 0.86829
336.002 | 11.8688 | -86.5191 | -14.2024 | 62.8043 | 0.86426
337.002 | 11.8654 | -87.4977 | -14.1454 | 62.499 | 0.8703
338.001 | 11.8697 | -88.4615 | -14.1562 | 62.8413 | 0.86878
339.002 | 11.8655 | -89.3858 | -14.1721 | 63.6667 | 0.86761
340.001 | 11.8649 | -90.3252 | -14.1122 | 63.3719 | 0.87369
341.002 | 11.8599 | -91.2806 | -14.1654 | 64.3484 | 0.86885
342.002 | 11.8593 | -92.2777 | -14.1496 | 64.9305 | 0.87049
343.002 | 11.853 | -93.2636 | -14.1467 | 65.4697 | 0.87141
344.001 | 11.8433 | -94.2311 | -14.24 | 65.9886 | 0.86305
345.002 | 11.8425 | -95.2028 | -14.3224 | 66.9243 | 0.85497
346.002 | 11.8375 | -96.147 | -14.3596 | 67.6073 | 0.8518
347.001 | 11.8324 | -97.1703 | -14.477 | 68.5311 | 0.84085
348.002 | 11.8233 | -98.1672 | -14.6062 | 69.8143 | 0.82928
349.002 | 11.822 | -99.1315 | -14.7422 | 70.654 | 0.81649
350.002 | 11.8169 | -100.114 | -14.824 | 71.3357 | 0.80931
351.002 | 11.8164 | -101.073 | -14.9273 | 72.774 | 0.79978
352.001 | 11.8184 | -102.055 | -15.0543 | 72.9418 | 0.78797
353.001 | 11.8146 | -103.059 | -15.1754 | 73.9559 | 0.77738
354.002 | 11.813 | -104.022 | -15.401 | 74.4281 | 0.75756
355.002 | 11.8158 | -105.02 | -15.5264 | 75.9846 | 0.74645
356.002 | 11.8085 | -105.995 | -15.6561 | 76.5159 | 0.73599
357.002 | 11.8121 | -106.976 | -15.8627 | 77.2309 | 0.71837
358.001 | 11.8135 | -107.945 | -15.9703 | 77.9491 | 0.70941
359.001 | 11.8227 | -108.854 | -16.125 | 78.8508 | 0.69613
FREQ | 1.1764
CONICAL | CUTTHETA= | 4
ANGLE | RHC | RPHD | LHC | LPHD | AXIAL
0.0034 | 11.9272 | -130.519 | -21.9393 | 44.9054 | 0.35203
1.0016 | 11.9223 | -131.54 | -22.4759 | 45.403 | 0.33112
2.0017 | 11.9319 | -132.46 | -22.9499 | 48.8672 | 0.31318
3.0013 | 11.9352 | -133.453 | -23.3496 | 51.378 | 0.29898
4.0016 | 11.9337 | -134.465 | -23.7328 | 56.288 | 0.28613
5.0014 | 11.9374 | -135.479 | -24.0037 | 56.9949 | 0.27722
6.0011 | 11.935 | -136.461 | -24.3939 | 61.2724 | 0.26511
7.0013 | 11.938 | -137.467 | -24.4784 | 65.7751 | 0.26245
8.0014 | 11.9388 | -138.48 | -24.3575 | 69.1958 | 0.26611
9.0018 | 11.937 | -139.459 | -24.4853 | 70.9093 | 0.26228
10.0019 | 11.9401 | -140.465 | -24.8812 | 71.5199 | 0.2505
11.0018 | 11.9367 | -141.493 | -24.9369 | 74.6209 | 0.249
12.0014 | 11.9366 | -142.496 | -25.4128 | 74.6893 | 0.23572
13.0014 | 11.9401 | -143.493 | -25.5902 | 76.9064 | 0.23086
14.0011 | 11.9433 | -144.515 | -25.8464 | 78.8309 | 0.22407
15.0016 | 11.9438 | -145.516 | -26.2658 | 82.6138 | 0.21349
16.0019 | 11.9395 | -146.554 | -26.7191 | 84.8245 | 0.20274
17.0013 | 11.947 | -147.549 | -26.7252 | 92.5235 | 0.20242
18.0011 | 11.9443 | -148.575 | -27.3036 | 95.3196 | 0.18944
19.0014 | 11.9386 | -149.597 | -27.3753 | 100.956 | 0.188
20.0013 | 11.9383 | -150.63 | -27.4188 | 106.947 | 0.18707
21.0019 | 11.9368 | -151.625 | -26.844 | 111.963 | 0.19991
22.0005 | 11.9305 | -152.75 | -27.0081 | 116.641 | 0.19631
23.0014 | 11.926 | -153.678 | -27.0916 | 123.393 | 0.19453
24.0011 | 11.9262 | -154.744 | -26.9543 | 129.421 | 0.19762
25.0008 | 11.9203 | -155.739 | -26.6859 | 132.772 | 0.20397
26.0015 | 11.9191 | -156.729 | -26.4035 | 136.163 | 0.21074
27.0014 | 11.9129 | -157.773 | -25.8897 | 139.488 | 0.22374
28.0014 | 11.908 | -158.801 | -25.5924 | 144.066 | 0.23166
29.0013 | 11.9134 | -159.802 | -25.6492 | 147.693 | 0.23001
30.0014 | 11.9075 | -160.839 | -25.279 | 150.74 | 0.24019
31.0019 | 11.9132 | -161.846 | -25.3399 | 154.685 | 0.23835
32.0014 | 11.9145 | -162.853 | -24.7973 | 156.196 | 0.25368
33.0016 | 11.9187 | -163.859 | -24.767 | 160.694 | 0.25444
34.0015 | 11.9176 | -164.853 | -24.5298 | 163.302 | 0.26152
35.0016 | 11.9207 | -165.893 | -24.2135 | 165.866 | 0.27113
36.0014 | 11.9226 | -166.915 | -23.8592 | 167.238 | 0.28235
37.0013 | 11.9249 | -167.931 | -23.768 | 170.644 | 0.28526
38.0013 | 11.9279 | -168.907 | -23.486 | 172.557 | 0.29457
39.001 | 11.9299 | -169.949 | -23.3117 | 176.187 | 0.30048
40.0015 | 11.9344 | -171.007 | -22.972 | 178.675 | 0.3123
41.0022 | 11.9341 | -172.016 | -22.7763 | -178.945 | 0.31943
42.002 | 11.936 | -173.052 | -22.3239 | -175.878 | 0.33644
43.0015 | 11.9348 | -174.068 | -22.0771 | -173.749 | 0.34619
44.0014 | 11.9382 | -175.094 | -21.6171 | -170.066 | 0.36488
45.0014 | 11.9357 | -176.165 | -21.3158 | -166.314 | 0.37787
46.0015 | 11.935 | -177.217 | -21.0693 | -163.999 | 0.38878
47.0015 | 11.9404 | -178.226 | -20.7027 | -160.804 | 0.40529
48.0012 | 11.9386 | -179.282 | -20.5162 | -158.212 | 0.41418
49.0012 | 11.9414 | 179.639 | -20.1614 | -155.02 | 0.43131
50.002 | 11.9429 | 178.627 | -19.8893 | -151.587 | 0.44497
51.0009 | 11.9451 | 177.561 | -19.7994 | -149.896 | 0.44949
52.0007 | 11.9477 | 176.537 | -19.639 | -147.5 | 0.45773
53.0014 | 11.9503 | 175.483 | -19.3144 | -144.925 | 0.47503
54.0015 | 11.9543 | 174.425 | -19.2671 | -142.655 | 0.4774
55.0018 | 11.9614 | 173.4 | -18.9664 | -140.551 | 0.49382
56.0013 | 11.9668 | 172.379 | -18.9016 | -139.03 | 0.49721
57.0013 | 11.9698 | 171.356 | -18.83 | -137.864 | 0.50116
58.0012 | 11.9703 | 170.319 | -18.7634 | -136.586 | 0.50499
59.0014 | 11.9748 | 169.306 | -18.6448 | -135.271 | 0.51167
60.0014 | 11.978 | 168.269 | -18.4755 | -133.916 | 0.52156
61.0019 | 11.9753 | 167.233 | -18.3639 | -133.072 | 0.52847
62.0012 | 11.976 | 166.231 | -18.2518 | -132.044 | 0.53529
63.0013 | 11.9782 | 165.177 | -17.9727 | -131.648 | 0.55265
64.001 | 11.9793 | 164.184 | -17.9231 | -130.927 | 0.55574
65.0015 | 11.9803 | 163.147 | -17.676 | -129.892 | 0.57173
66.0016 | 11.9787 | 162.148 | -17.6448 | -128.907 | 0.57389
67.0015 | 11.9833 | 161.128 | -17.4596 | -128.161 | 0.58596
68.0015 | 11.986 | 160.105 | -17.364 | -127.185 | 0.59226
69.0015 | 11.9917 | 159.103 | -17.3119 | -126.35 | 0.59543
70.0016 | 11.9954 | 158.117 | -17.1737 | -125.346 | 0.60473
71.0009 | 11.9977 | 157.141 | -17.1808 | -124.517 | 0.60408
72.0009 | 12.0024 | 156.139 | -17.1511 | -123.645 | 0.60583
73.0013 | 12.0041 | 155.166 | -17.0254 | -123.094 | 0.61454
74.0013 | 12.007 | 154.174 | -16.9839 | -121.853 | 0.61728
75.0014 | 12.0075 | 153.176 | -16.9333 | -121.503 | 0.62085
76.0014 | 12.0122 | 152.149 | -17.0349 | -120.757 | 0.61329
77.0011 | 12.01 | 151.148 | -16.9829 | -120.009 | 0.61714
78.0013 | 12.0113 | 150.145 | -17.0474 | -119.639 | 0.61248
79.0016 | 12.0121 | 149.146 | -17.1296 | -119.722 | 0.60665
80.0008 | 12.01 | 148.144 | -17.1895 | -118.937 | 0.60262
81.0016 | 12.0112 | 147.152 | -17.2891 | -118.614 | 0.59566
82.0022 | 12.0152 | 146.136 | -17.2958 | -118.319 | 0.59493
83.0012 | 12.0131 | 145.131 | -17.2437 | -117.959 | 0.59866
84.002 | 12.0141 | 144.128 | -17.597 | -117.419 | 0.57471
85.0009 | 12.0165 | 143.112 | -17.6471 | -116.543 | 0.57125
86.0014 | 12.0163 | 142.089 | -17.7863 | -116.449 | 0.56217
87.0011 | 12.016 | 141.101 | -17.9858 | -115.579 | 0.54941
88.0011 | 12.0137 | 140.084 | -18.2474 | -115.303 | 0.53324
89.001 | 12.0202 | 139.056 | -18.4207 | -114.529 | 0.52232
90.0008 | 12.0287 | 138.077 | -18.6765 | -114.957 | 0.50665
91.0023 | 12.0329 | 137.094 | -18.9249 | -114.585 | 0.49212
92.0019 | 12.0362 | 136.093 | -19.1207 | -114.522 | 0.48096
93.0014 | 12.0389 | 135.074 | -19.4373 | -115.157 | 0.46359
94.0012 | 12.0439 | 134.094 | -19.6048 | -115.518 | 0.45447
95.0013 | 12.0429 | 133.075 | -19.9566 | -115.647 | 0.43648
96.0015 | 12.033 | 132.024 | -20.0346 | -116.27 | 0.43306
97.0013 | 11.9939 | 130.94 | -20.2705 | -116.74 | 0.42336
98.0011 | 11.9849 | 129.899 | -20.6341 | -117.616 | 0.40642
99.0015 | 12.0363 | 128.959 | -20.5526 | -118.041 | 0.40783
100.001 | 12.0018 | 127.869 | -20.9557 | -117.42 | 0.39088
101.001 | 12.0647 | 126.921 | -21.0449 | -117.676 | 0.38409
102.001 | 12.0851 | 125.922 | -21.3039 | -119.052 | 0.37193
103.001 | 12.0882 | 124.883 | -21.6289 | -119.483 | 0.35814
104.001 | 12.0956 | 123.928 | -21.6167 | -121.949 | 0.35834
105.002 | 12.1001 | 122.878 | -21.9842 | -123.396 | 0.34331
106.002 | 12.0985 | 121.834 | -22.2177 | -124.638 | 0.33426
107.001 | 12.1013 | 120.814 | -22.5648 | -127.432 | 0.32106
108.001 | 12.0996 | 119.824 | -22.7769 | -130.152 | 0.31337
109.002 | 12.0987 | 118.826 | -23.0126 | -133.216 | 0.30502
110.001 | 12.0903 | 117.845 | -23.0552 | -136.537 | 0.30382
111.002 | 12.0892 | 116.833 | -23.2021 | -139.461 | 0.29876
112.002 | 12.0785 | 115.806 | -23.1734 | -141.718 | 0.30012
113.002 | 12.0716 | 114.793 | -22.9792 | -145.295 | 0.30715
114.001 | 12.0608 | 113.752 | -22.8965 | -146.944 | 0.31048
115.002 | 12.0507 | 112.745 | -23.0586 | -148.712 | 0.30509
116.001 | 12.0625 | 111.736 | -22.6971 | -151.177 | 0.31762
117.001 | 12.0939 | 110.771 | -22.6123 | -152.036 | 0.31958
118.001 | 12.1009 | 109.775 | -22.5058 | -153.29 | 0.32326
119.002 | 12.1084 | 108.759 | -22.4955 | -154.194 | 0.32337
120.001 | 12.1109 | 107.755 | -22.1648 | -155.574 | 0.33583
121.002 | 12.1124 | 106.803 | -22.0599 | -156.718 | 0.33985
122.001 | 12.1171 | 105.803 | -21.9132 | -157.02 | 0.34545
123.002 | 12.1215 | 104.836 | -21.6161 | -158.799 | 0.35729
124.001 | 12.1233 | 103.827 | -21.1163 | -159.837 | 0.37839
125.001 | 12.1215 | 102.871 | -20.8863 | -160.12 | 0.38862
126.001 | 12.1254 | 101.847 | -20.4568 | -160.867 | 0.40814
127.002 | 12.1261 | 100.866 | -20.2981 | -160.455 | 0.41564
128.001 | 12.1319 | 99.867 | -20.0082 | -161.412 | 0.42946
129.001 | 12.1366 | 98.8855 | -19.8697 | -162.207 | 0.43613
130.001 | 12.142 | 97.9136 | -19.6717 | -162.206 | 0.44592
131.001 | 12.1435 | 96.9025 | -19.4775 | -163.759 | 0.45592
132.002 | 12.1442 | 95.9355 | -19.3269 | -164.208 | 0.46387
133.001 | 12.1422 | 94.9543 | -18.9972 | -165.19 | 0.48193
134.001 | 12.145 | 93.9281 | -18.8188 | -165.458 | 0.49178
135.001 | 12.1437 | 92.9488 | -18.4492 | -165.94 | 0.51325
136.001 | 12.1399 | 91.9646 | -18.1813 | -165.671 | 0.52956
137.002 | 12.1409 | 90.9598 | -17.8526 | -164.02 | 0.54994
138.002 | 12.1392 | 89.9282 | -17.4913 | -163.681 | 0.57343
139.001 | 12.1446 | 88.915 | -17.4083 | -162.034 | 0.57857
140.001 | 12.1465 | 87.8753 | -17.0512 | -160.789 | 0.60274
141.001 | 12.1479 | 86.8938 | -16.8701 | -159.61 | 0.61536
142.002 | 12.15 | 85.8914 | -16.7286 | -158.488 | 0.62532
143.001 | 12.1526 | 84.9105 | -16.5368 | -157.725 | 0.6391
144.001 | 12.1502 | 83.9214 | -16.396 | -156.53 | 0.64974
145.001 | 12.1483 | 82.8925 | -16.1905 | -156.322 | 0.66546
146.001 | 12.1459 | 81.913 | -15.9419 | -155.924 | 0.68498
147.001 | 12.1446 | 80.868 | -15.8504 | -155.277 | 0.69234
148.001 | 12.1429 | 79.8545 | -15.699 | -154.454 | 0.70467
149.001 | 12.1386 | 78.8295 | -15.6462 | -153.906 | 0.70933
150.001 | 12.1452 | 77.8635 | -15.6496 | -153.332 | 0.70851
151.002 | 12.1446 | 76.8526 | -15.6774 | -152.695 | 0.7063
152.002 | 12.1491 | 75.8866 | -15.7249 | -152.81 | 0.70207
153.001 | 12.1499 | 74.8973 | -15.634 | -153.008 | 0.7094
154.001 | 12.1486 | 73.9598 | -15.7069 | -152.592 | 0.70357
155.001 | 12.1505 | 72.9926 | -15.7365 | -152.708 | 0.70102
156.001 | 12.1503 | 72.0396 | -15.7271 | -152.348 | 0.70179
157.001 | 12.1489 | 71.0449 | -15.7234 | -151.876 | 0.70221
158.001 | 12.1504 | 70.0545 | -15.6946 | -150.904 | 0.70442
159.001 | 12.1571 | 69.1137 | -15.7579 | -150.147 | 0.69876
160.002 | 12.16 | 68.098 | -15.7759 | -149.632 | 0.69708
161.001 | 12.1661 | 67.1102 | -15.7693 | -148.388 | 0.69712
162.002 | 12.1722 | 66.1499 | -15.8835 | -147.981 | 0.68752
163.001 | 12.1759 | 65.1843 | -15.8304 | -147.031 | 0.69145
164.001 | 12.181 | 64.2096 | -15.7812 | -146.008 | 0.69497
165.002 | 12.1821 | 63.2521 | -15.6795 | -145.496 | 0.70307
166.001 | 12.1852 | 62.2948 | -15.7137 | -144.235 | 0.70005
167.001 | 12.1879 | 61.3325 | -15.6681 | -143.443 | 0.70353
168.001 | 12.1867 | 60.3618 | -15.7107 | -141.848 | 0.70018
169.001 | 12.1846 | 59.35 | -15.6791 | -141.39 | 0.7029
170.001 | 12.1816 | 58.3625 | -15.7676 | -140.763 | 0.69601
171.001 | 12.1844 | 57.3537 | -15.8891 | -139.525 | 0.68611
172.001 | 12.1892 | 56.3626 | -16.0173 | -139.362 | 0.67568
173.001 | 12.1891 | 55.3722 | -16.135 | -138.675 | 0.66658
174.001 | 12.1949 | 54.4118 | -16.293 | -137.217 | 0.65411
175.001 | 12.2014 | 53.4402 | -16.4136 | -136.037 | 0.64461
176.001 | 12.206 | 52.4862 | -16.5743 | -134.475 | 0.63244
177.001 | 12.2116 | 51.51 | -16.8048 | -133.047 | 0.61547
178.002 | 12.2178 | 50.5518 | -17.1342 | -132.033 | 0.59212
179.002 | 12.2247 | 49.5797 | -17.2696 | -129.356 | 0.5825
180.002 | 12.2264 | 48.5835 | -17.4853 | -128.318 | 0.56808
181.002 | 12.234 | 47.6215 | -17.6854 | -126.07 | 0.55465
182.002 | 12.2388 | 46.6095 | -17.8736 | -125.656 | 0.54246
183.002 | 12.2438 | 45.6016 | -18.1025 | -123.796 | 0.52803
184.001 | 12.2542 | 44.6038 | -18.1418 | -122.64 | 0.52502
185.001 | 12.2574 | 43.6061 | -18.2264 | -121.128 | 0.51974
186.002 | 12.266 | 42.5804 | -18.3131 | -119.12 | 0.51406
187.001 | 12.2695 | 41.5535 | -18.4201 | -116.504 | 0.50756
188.001 | 12.2752 | 40.5662 | -18.6885 | -115.151 | 0.49178
189.001 | 12.2783 | 39.5638 | -18.8091 | -113.987 | 0.48483
190.002 | 12.282 | 38.5123 | -18.9429 | -113.055 | 0.47721
191.002 | 12.2843 | 37.4654 | -19.0145 | -110.67 | 0.47317
192.002 | 12.2886 | 36.414 | -19.2887 | -111.248 | 0.45822
193.001 | 12.2918 | 35.3819 | -19.3759 | -110.171 | 0.45348
194.002 | 12.2959 | 34.35 | -19.5625 | -109.26 | 0.44363
195.002 | 12.3011 | 33.3351 | -19.7189 | -108.972 | 0.43545
196.001 | 12.3087 | 32.3096 | -19.9366 | -107.778 | 0.42429
197.002 | 12.3121 | 31.2893 | -20.276 | -106.721 | 0.40787
198.001 | 12.3172 | 30.2969 | -20.4478 | -105.604 | 0.39964
199.001 | 12.3178 | 29.2695 | -20.6071 | -104.053 | 0.39235
200.001 | 12.3156 | 28.2567 | -20.9083 | -103.066 | 0.37906
201.002 | 12.3211 | 27.2604 | -21.0581 | -101.515 | 0.37235
202.002 | 12.317 | 26.2194 | -21.2741 | -99.9748 | 0.36337
203.002 | 12.3197 | 25.1723 | -21.484 | -97.4828 | 0.35459
204.002 | 12.3172 | 24.1301 | -21.6065 | -96.0752 | 0.34972
205.002 | 12.3189 | 23.0857 | -21.7233 | -94.1315 | 0.34498
206.002 | 12.3211 | 22.068 | -21.935 | -91.7098 | 0.33658
207.001 | 12.3235 | 21.0799 | -22.0721 | -90.0363 | 0.33122
208.002 | 12.3257 | 20.0521 | -22.5095 | -89.8936 | 0.31487
209.002 | 12.3311 | 19.0657 | -22.7313 | -88.8144 | 0.30674
210.001 | 12.33 | 18.0262 | -23.0182 | -88.6611 | 0.29681
211.001 | 12.3306 | 17.0421 | -22.9436 | -87.2072 | 0.29935
212.001 | 12.3339 | 15.9979 | -23.2997 | -86.0223 | 0.28721
213.002 | 12.3408 | 14.9989 | -23.3182 | -84.6625 | 0.28637
214.002 | 12.3456 | 13.9775 | -23.5032 | -83.145 | 0.28018
215.002 | 12.351 | 12.9595 | -23.947 | -80.4081 | 0.26606
216.002 | 12.3589 | 11.9578 | -24.2019 | -78.2408 | 0.25813
217.001 | 12.3634 | 10.9339 | -24.2965 | -76.3751 | 0.2552
218.002 | 12.3697 | 9.9225 | -24.5913 | -75.0391 | 0.2465
219.002 | 12.3686 | 8.908 | -24.7326 | -72.6787 | 0.24256
220.002 | 12.3731 | 7.8741 | -24.6849 | -71.9249 | 0.24377
221.002 | 12.3734 | 6.8619 | -24.8297 | -70.41 | 0.23973
222.002 | 12.3722 | 5.857 | -24.7324 | -67.2384 | 0.24246
223.001 | 12.3718 | 4.7738 | -25.2052 | -64.7122 | 0.22963
224.001 | 12.3741 | 3.7563 | -25.3058 | -61.2879 | 0.22692
225.001 | 12.3739 | 2.7442 | -25.5837 | -57.3049 | 0.21978
226.001 | 12.3702 | 1.6933 | -25.6674 | -54.2677 | 0.21776
227.002 | 12.3709 | 0.66892 | -26.1115 | -52.5017 | 0.20689
228.002 | 12.3705 | -0.37778 | -26.3383 | -51.4596 | 0.20157
229.002 | 12.371 | -1.4088 | -26.3504 | -50.0461 | 0.20128
230.002 | 12.3716 | -2.4336 | -26.6175 | -47.0812 | 0.19517
231.001 | 12.3725 | -3.4615 | -27.1062 | -44.9392 | 0.18447
232.001 | 12.3699 | -4.5071 | -27.4032 | -42.3071 | 0.17832
233.001 | 12.3674 | -5.5671 | -27.7532 | -41.2986 | 0.17133
234.001 | 12.3664 | -6.651 | -27.9145 | -39.0283 | 0.1682
235.002 | 12.3663 | -7.6672 | -28.1497 | -35.0595 | 0.1637
236.002 | 12.3667 | -8.7332 | -28.314 | -32.7422 | 0.16063
237.001 | 12.3656 | -9.7591 | -28.0831 | -32.6536 | 0.16498
238.001 | 12.3597 | -10.7984 | -28.0882 | -31.8305 | 0.16499
239.002 | 12.3573 | -11.8157 | -27.8144 | -28.1426 | 0.17032
240.002 | 12.3522 | -12.8733 | -27.848 | -27.8276 | 0.16977
241.002 | 12.3443 | -13.8953 | -27.4189 | -24.849 | 0.17852
242.002 | 12.3366 | -14.9288 | -27.2949 | -26.4873 | 0.18125
243.002 | 12.329 | -15.9409 | -26.9586 | -20.9642 | 0.18857
244.001 | 12.3219 | -16.981 | -26.8906 | -21.6276 | 0.19021
245.001 | 12.3179 | -18.0255 | -26.5106 | -20.551 | 0.19881
246.002 | 12.3115 | -19.0516 | -26.2136 | -19.3002 | 0.20588
247.001 | 12.305 | -20.0307 | -26.0375 | -17.6994 | 0.21025
248.001 | 12.3016 | -21.0673 | -25.4319 | -15.7867 | 0.22553
249.002 | 12.2971 | -22.059 | -25.1132 | -15.7543 | 0.23408
250.002 | 12.2875 | -23.088 | -24.7621 | -14.7262 | 0.244
251.001 | 12.2781 | -24.106 | -24.434 | -16.3133 | 0.25367
252.001 | 12.2757 | -25.0927 | -24.0962 | -15.0552 | 0.26381
253.002 | 12.2682 | -26.1265 | -23.7795 | -16.7629 | 0.27384
254.001 | 12.2589 | -27.1007 | -23.3602 | -16.2726 | 0.28769
255.002 | 12.2511 | -28.1028 | -22.9833 | -16.3256 | 0.30072
256.001 | 12.2415 | -29.0858 | -22.556 | -18.1396 | 0.31624
257.002 | 12.2369 | -30.077 | -22.3979 | -17.3356 | 0.32222
258.001 | 12.226 | -31.0845 | -22.1689 | -19.1962 | 0.33125
259.002 | 12.2191 | -32.0839 | -21.8022 | -18.2458 | 0.34581
260.002 | 12.2157 | -33.0707 | -21.6594 | -19.5397 | 0.35168
261.001 | 12.2075 | -34.1097 | -21.5517 | -18.7548 | 0.35641
262.002 | 12.2001 | -35.1004 | -21.3195 | -17.4469 | 0.36638
263.002 | 12.1955 | -36.0984 | -21.2232 | -18.439 | 0.37066
264.002 | 12.188 | -37.0813 | -20.9329 | -17.4085 | 0.38359
265.002 | 12.1857 | -38.0762 | -20.8351 | -17.2813 | 0.38804
266.001 | 12.1784 | -39.0503 | -20.5293 | -17.1905 | 0.40229
267.002 | 12.1754 | -40.0282 | -20.3031 | -17.3398 | 0.41305
268.001 | 12.1696 | -41.0042 | -20.0853 | -17.1648 | 0.42382
269.002 | 12.1665 | -41.9594 | -20.1137 | -18.0159 | 0.42259
270.002 | 12.1598 | -42.9141 | -20.0095 | -18.944 | 0.42802
271.001 | 12.1559 | -43.8934 | -19.91 | -19.4903 | 0.43315
272.001 | 12.1537 | -44.8942 | -19.8847 | -20.0021 | 0.43452
273.002 | 12.1457 | -45.8733 | -19.6178 | -19.2834 | 0.4485
274.001 | 12.1389 | -46.8614 | -19.5913 | -19.8582 | 0.45023
275.002 | 12.1379 | -47.8249 | -19.4 | -19.3165 | 0.46031
276.002 | 12.1339 | -48.8642 | -19.2289 | -19.2113 | 0.46969
277.002 | 12.1276 | -49.8402 | -18.9604 | -18.1981 | 0.48479
278.002 | 12.1185 | -50.8516 | -18.7025 | -16.7393 | 0.49993
279.001 | 12.1203 | -51.8419 | -18.6913 | -16.8664 | 0.50048
280.002 | 12.1127 | -52.8378 | -18.4436 | -15.1081 | 0.51542
281.001 | 12.1081 | -53.8299 | -18.2287 | -15.2021 | 0.52861
282.002 | 12.0979 | -54.8599 | -17.9985 | -14.3383 | 0.54346
283.001 | 12.0923 | -55.8572 | -18.0186 | -14.1607 | 0.54255
284.001 | 12.0822 | -56.8628 | -17.7605 | -13.1785 | 0.55957
285.002 | 12.0718 | -57.8507 | -17.5894 | -13.2318 | 0.5714
286.002 | 12.0712 | -58.8473 | -17.6108 | -12.3414 | 0.57003
287.001 | 12.0606 | -59.8651 | -17.5063 | -12.5047 | 0.57764
288.001 | 12.0543 | -60.8483 | -17.4536 | -11.2899 | 0.58159
289.002 | 12.0476 | -61.8001 | -17.4201 | -9.9891 | 0.58428
290.002 | 12.038 | -62.7656 | -17.4177 | -9.5394 | 0.58509
291.002 | 12.0317 | -63.749 | -17.4014 | -9.1216 | 0.58661
292.002 | 12.0265 | -64.7003 | -17.2679 | -8.3029 | 0.59606
293.002 | 12.0206 | -65.6513 | -17.156 | -8.1506 | 0.60421
294.002 | 12.0112 | -66.6314 | -17.0351 | -7.879 | 0.61335
295.001 | 12.0081 | -67.5675 | -16.9557 | -7.3387 | 0.61921
296.001 | 11.999 | -68.5114 | -16.9121 | -6.5401 | 0.62298
297.002 | 11.9944 | -69.4934 | -16.8354 | -5.717 | 0.62884
298.001 | 11.9909 | -70.4687 | -16.7778 | -4.3389 | 0.63329
299.001 | 11.9884 | -71.4438 | -16.6436 | -2.4994 | 0.64334
300.002 | 11.9853 | -72.4257 | -16.5682 | -0.80095 | 0.64919
301.002 | 11.9794 | -73.4115 | -16.5449 | -0.15601 | 0.65138
302.002 | 11.9769 | -74.3619 | -16.3262 | 1.106 | 0.6682
303.001 | 11.9771 | -75.3227 | -16.2036 | 1.376 | 0.67769
304.001 | 11.9747 | -76.277 | -16.1563 | 2.3833 | 0.68158
305.001 | 11.9745 | -77.2419 | -16.0504 | 3.2211 | 0.68996
306.002 | 11.9698 | -78.1877 | -15.9195 | 4.1854 | 0.70084
307.002 | 11.9679 | -79.1272 | -15.8652 | 4.9161 | 0.70539
308.001 | 11.9651 | -80.0922 | -15.8019 | 5.3103 | 0.71078
309.001 | 11.9612 | -81.0631 | -15.8025 | 6.1414 | 0.71105
310.002 | 11.9588 | -82.0213 | -15.8491 | 6.4365 | 0.70744
311.001 | 11.9524 | -82.951 | -15.7825 | 6.5354 | 0.71342
312.002 | 11.9466 | -83.9704 | -15.7789 | 5.7858 | 0.71419
313.002 | 11.9389 | -84.9085 | -15.695 | 5.6671 | 0.72178
314.001 | 11.9373 | -85.8627 | -15.7628 | 5.0982 | 0.71628
315.002 | 11.9311 | -86.816 | -15.7868 | 4.754 | 0.71482
316.002 | 11.9253 | -87.8471 | -15.9245 | 5.6397 | 0.70403
317.001 | 11.9283 | -88.7311 | -15.9081 | 6.3014 | 0.70512
318.002 | 11.9262 | -89.6857 | -15.9491 | 7.061 | 0.70196
319.002 | 11.925 | -90.629 | -15.9693 | 8.4785 | 0.70043
320.002 | 11.9261 | -91.583 | -15.9249 | 10.2886 | 0.70394
321.002 | 11.9272 | -92.5756 | -15.8928 | 11.715 | 0.70645
322.002 | 11.9292 | -93.5395 | -15.9287 | 12.8703 | 0.70338
323.002 | 11.9368 | -94.5036 | -15.92 | 14.1368 | 0.70347
324.002 | 11.9322 | -95.4479 | -15.9443 | 15.6683 | 0.70186
325.002 | 11.9323 | -96.4376 | -15.922 | 16.8416 | 0.70367
326.002 | 11.9342 | -97.4013 | -15.9528 | 18.1633 | 0.70102
327.002 | 11.9287 | -98.4064 | -16.0209 | 19.0134 | 0.69598
328.001 | 11.9281 | -99.3966 | -16.0956 | 20.1817 | 0.69006
329.001 | 11.9238 | -100.35 | -16.136 | 20.8499 | 0.6872
330.002 | 11.9201 | -101.344 | -16.3002 | 22.1033 | 0.6746
331.002 | 11.9166 | -102.315 | -16.346 | 21.5043 | 0.67132
332.001 | 11.9121 | -103.303 | -16.4266 | 21.8078 | 0.66546
333.002 | 11.9091 | -104.265 | -16.5999 | 22.1512 | 0.65253
334.001 | 11.9106 | -105.224 | -16.7601 | 22.5324 | 0.64048
335.002 | 11.911 | -106.242 | -16.9897 | 22.508 | 0.62373
336.002 | 11.9112 | -107.215 | -17.0884 | 22.4392 | 0.61666
337.002 | 11.9082 | -108.172 | -17.336 | 23.8696 | 0.59952
338.001 | 11.9187 | -109.169 | -17.3779 | 24.2699 | 0.59591
339.002 | 11.9193 | -110.102 | -17.522 | 24.21 | 0.58606
340.001 | 11.9205 | -111.077 | -17.6297 | 24.6658 | 0.57876
341.002 | 11.9192 | -112.029 | -17.7012 | 24.7766 | 0.5741
342.002 | 11.9218 | -112.994 | -17.7454 | 25.3923 | 0.57101
343.002 | 11.9221 | -113.982 | -17.9879 | 25.1329 | 0.55525
344.001 | 11.9186 | -114.907 | -18.1406 | 26.035 | 0.5458
345.002 | 11.9167 | -115.867 | -18.351 | 28.0769 | 0.53284
346.002 | 11.9151 | -116.822 | -18.4375 | 27.5532 | 0.52765
347.001 | 11.9125 | -117.779 | -18.6376 | 28.4264 | 0.51578
348.002 | 11.9087 | -118.746 | -18.9118 | 29.5271 | 0.49997
349.002 | 11.9061 | -119.707 | -19.0707 | 30.597 | 0.49104
350.002 | 11.9015 | -120.646 | -19.2546 | 32.2639 | 0.481
351.002 | 11.9035 | -121.642 | -19.6048 | 32.2716 | 0.46188
352.001 | 11.9058 | -122.59 | -19.8294 | 33.9427 | 0.44997
353.001 | 11.9053 | -123.564 | -19.9567 | 35.8367 | 0.44344
354.002 | 11.9065 | -124.536 | -20.3999 | 37.1407 | 0.42132
355.002 | 11.9086 | -125.503 | -20.6343 | 39.7622 | 0.40999
356.002 | 11.9085 | -126.517 | -20.9295 | 39.0787 | 0.3963
357.002 | 11.9108 | -127.511 | -21.0507 | 40.9123 | 0.3907
358.001 | 11.9219 | -128.492 | -21.3671 | 42.9638 | 0.37624
359.001 | 11.9251 | -129.435 | -21.7299 | 44.2235 | 0.36071
FREQ | 1.1885
CONICAL | CUTTHETA= | 4
ANGLE | RHC | RPHD | LHC | LPHD | AXIAL
0.0034 | 12.0695 | -151.022 | -25.9261 | 64.3375 | 0.21882
1.0016 | 12.0716 | -152.105 | -25.6171 | 67.3121 | 0.22669
2.0017 | 12.0769 | -153.045 | -25.2817 | 74.9736 | 0.23547
3.0013 | 12.0806 | -154.083 | -24.8528 | 78.4964 | 0.24729
4.0016 | 12.0754 | -155.135 | -24.5148 | 81.7495 | 0.25726
5.0014 | 12.0802 | -156.154 | -24.1195 | 82.9217 | 0.26909
6.0011 | 12.0716 | -157.148 | -23.768 | 85.7583 | 0.28048
7.0013 | 12.0757 | -158.154 | -23.6866 | 86.9834 | 0.28299
8.0014 | 12.0748 | -159.177 | -23.5431 | 89.2615 | 0.28774
9.0018 | 12.0721 | -160.154 | -23.7988 | 91.1194 | 0.27947
10.0019 | 12.0739 | -161.172 | -23.5346 | 95.164 | 0.28804
11.0018 | 12.0685 | -162.226 | -23.4742 | 98.4634 | 0.29024
12.0014 | 12.0693 | -163.207 | -23.5388 | 100.852 | 0.28806
13.0014 | 12.065 | -164.221 | -23.5666 | 103.268 | 0.28728
14.0011 | 12.0689 | -165.251 | -23.1815 | 107.228 | 0.30017
15.0016 | 12.0655 | -166.279 | -23.2701 | 108.833 | 0.29724
16.0019 | 12.0582 | -167.285 | -22.9022 | 111.87 | 0.31036
17.0013 | 12.0605 | -168.3 | -22.6107 | 114.587 | 0.32087
18.0011 | 12.0543 | -169.3 | -22.5055 | 117.189 | 0.32502
19.0014 | 12.0475 | -170.335 | -22.1145 | 117.117 | 0.34025
20.0013 | 12.049 | -171.356 | -21.8576 | 118.181 | 0.35041
21.0019 | 12.0438 | -172.329 | -21.5765 | 121.168 | 0.36215
22.0005 | 12.0385 | -173.398 | -21.3126 | 122.686 | 0.37356
23.0014 | 12.0365 | -174.322 | -21.2127 | 123.273 | 0.37797
24.0011 | 12.0363 | -175.348 | -20.8721 | 123.992 | 0.3931
25.0008 | 12.0305 | -176.347 | -20.8589 | 125.902 | 0.39395
26.0015 | 12.0293 | -177.346 | -20.5665 | 127.081 | 0.40751
27.0014 | 12.0242 | -178.353 | -20.4662 | 126.836 | 0.41248
28.0014 | 12.0213 | -179.367 | -20.3953 | 129.498 | 0.416
29.0013 | 12.0222 | 179.619 | -20.3202 | 130.722 | 0.41957
30.0014 | 12.021 | 178.593 | -20.1775 | 133.113 | 0.42659
31.0019 | 12.0265 | 177.619 | -20.2107 | 134.301 | 0.42469
32.0014 | 12.0274 | 176.584 | -20.1705 | 136.334 | 0.42662
33.0016 | 12.0251 | 175.518 | -19.9289 | 137.298 | 0.43877
34.0015 | 12.0293 | 174.498 | -19.8359 | 138.827 | 0.44328
35.0016 | 12.0275 | 173.468 | -19.7187 | 139.751 | 0.4494
36.0014 | 12.0341 | 172.467 | -19.7234 | 141.525 | 0.44881
37.0013 | 12.0339 | 171.459 | -19.6033 | 142.814 | 0.45507
38.0013 | 12.0342 | 170.41 | -19.7148 | 143.919 | 0.44926
39.001 | 12.033 | 169.404 | -19.4907 | 146.445 | 0.46106
40.0015 | 12.0363 | 168.376 | -19.3575 | 146.408 | 0.46801
41.0022 | 12.0345 | 167.323 | -19.2835 | 148.358 | 0.47212
42.002 | 12.0361 | 166.263 | -19.1289 | 149.924 | 0.48051
43.0015 | 12.0299 | 165.275 | -19.0349 | 150.367 | 0.48609
44.0014 | 12.0356 | 164.225 | -18.9506 | 152.849 | 0.49051
45.0014 | 12.0305 | 163.145 | -18.7821 | 154.098 | 0.50042
46.0015 | 12.0325 | 162.105 | -18.5615 | 156.773 | 0.51318
47.0015 | 12.0334 | 161.065 | -18.4033 | 158.197 | 0.52256
48.0012 | 12.0363 | 159.999 | -18.2913 | 159.479 | 0.52917
49.0012 | 12.0341 | 158.965 | -18.096 | 162.708 | 0.54135
50.002 | 12.0326 | 157.911 | -17.9478 | 164.008 | 0.55077
51.0009 | 12.032 | 156.87 | -17.8232 | 166.079 | 0.55877
52.0007 | 12.0294 | 155.779 | -17.7311 | 168.338 | 0.5649
53.0014 | 12.0237 | 154.773 | -17.5829 | 171.328 | 0.575
54.0015 | 12.0234 | 153.659 | -17.5235 | 172.569 | 0.57897
55.0018 | 12.0266 | 152.634 | -17.4871 | 175.266 | 0.58119
56.0013 | 12.0243 | 151.596 | -17.4175 | 176.594 | 0.58602
57.0013 | 12.0306 | 150.548 | -17.3928 | 179.198 | 0.58727
58.0012 | 12.0304 | 149.508 | -17.3804 | -179.291 | 0.58812
59.0014 | 12.0308 | 148.469 | -17.3798 | -178.171 | 0.58813
60.0014 | 12.0337 | 147.423 | -17.2065 | -175.561 | 0.5998
61.0019 | 12.0351 | 146.403 | -17.3426 | -174.669 | 0.59037
62.0012 | 12.0354 | 145.398 | -17.2856 | -173.06 | 0.59424
63.0013 | 12.0358 | 144.38 | -17.3056 | -171.308 | 0.59285
64.001 | 12.0346 | 143.371 | -17.2293 | -170.372 | 0.59816
65.0015 | 12.0374 | 142.375 | -17.3352 | -169.707 | 0.59072
66.0016 | 12.0381 | 141.365 | -17.25 | -168.113 | 0.5965
67.0015 | 12.0415 | 140.334 | -17.2052 | -167.003 | 0.59935
68.0015 | 12.0432 | 139.297 | -17.3032 | -165.966 | 0.5925
69.0015 | 12.0498 | 138.287 | -17.2189 | -164.667 | 0.59784
70.0016 | 12.0546 | 137.222 | -17.1212 | -163.794 | 0.60427
71.0009 | 12.0589 | 136.235 | -17.1112 | -163.33 | 0.60466
72.0009 | 12.0691 | 135.238 | -17.0598 | -162.469 | 0.60754
73.0013 | 12.0728 | 134.208 | -16.9987 | -161.366 | 0.61158
74.0013 | 12.0809 | 133.219 | -17.1624 | -160.69 | 0.59958
75.0014 | 12.0822 | 132.22 | -17.1869 | -159.995 | 0.59781
76.0014 | 12.0947 | 131.25 | -17.2372 | -159.169 | 0.5935
77.0011 | 12.0908 | 130.288 | -17.3301 | -158.941 | 0.58744
78.0013 | 12.0922 | 129.291 | -17.4058 | -157.762 | 0.58225
79.0016 | 12.0948 | 128.3 | -17.6458 | -156.835 | 0.5662
80.0008 | 12.0949 | 127.267 | -17.6429 | -156.462 | 0.56638
81.0016 | 12.1011 | 126.331 | -17.8466 | -155.096 | 0.55285
82.0022 | 12.0996 | 125.303 | -18.0469 | -154.633 | 0.54033
83.0012 | 12.1053 | 124.337 | -18.0695 | -154.787 | 0.53857
84.002 | 12.1085 | 123.356 | -18.3497 | -153.869 | 0.52127
85.0009 | 12.1095 | 122.335 | -18.4741 | -152.517 | 0.5138
86.0014 | 12.1147 | 121.364 | -18.6598 | -153.431 | 0.50262
87.0011 | 12.109 | 120.354 | -18.7585 | -152.249 | 0.49726
88.0011 | 12.1087 | 119.323 | -19.1331 | -151.764 | 0.47628
89.001 | 12.1168 | 118.36 | -19.4539 | -149.666 | 0.45857
90.0008 | 12.1168 | 117.326 | -19.6156 | -149.313 | 0.45011
91.0023 | 12.1169 | 116.329 | -19.8135 | -148.811 | 0.43996
92.0019 | 12.125 | 115.331 | -20.2448 | -147.599 | 0.41825
93.0014 | 12.1271 | 114.28 | -20.5367 | -147.34 | 0.40433
94.0012 | 12.1285 | 113.27 | -20.8366 | -146.674 | 0.39054
95.0013 | 12.1299 | 112.257 | -21.346 | -145.564 | 0.36823
96.0015 | 12.1158 | 111.204 | -21.5751 | -144.828 | 0.35922
97.0013 | 12.0777 | 110.114 | -22.033 | -144.875 | 0.34227
98.0011 | 12.0643 | 109.091 | -22.3526 | -147.527 | 0.33041
99.0015 | 12.1156 | 108.165 | -22.406 | -144.495 | 0.32645
100.001 | 12.0879 | 107.13 | -22.735 | -145.87 | 0.31532
101.001 | 12.141 | 106.228 | -23.0646 | -145.788 | 0.30172
102.001 | 12.1535 | 105.266 | -23.2719 | -145.063 | 0.29418
103.001 | 12.1558 | 104.237 | -23.6681 | -146.351 | 0.28099
104.001 | 12.1517 | 103.27 | -24.1796 | -146.277 | 0.26504
105.002 | 12.1565 | 102.258 | -24.7945 | -147.831 | 0.24679
106.002 | 12.1523 | 101.231 | -24.9684 | -149.072 | 0.24201
107.001 | 12.1509 | 100.247 | -25.7595 | -148.881 | 0.22098
108.001 | 12.151 | 99.2635 | -26.0935 | -152.452 | 0.21264
109.002 | 12.1534 | 98.2946 | -26.911 | -153.564 | 0.19348
110.001 | 12.1481 | 97.3196 | -27.2158 | -156.004 | 0.18693
111.002 | 12.147 | 96.3407 | -27.2803 | -160.996 | 0.18556
112.002 | 12.1435 | 95.3629 | -28.3729 | -166.578 | 0.16369
113.002 | 12.1405 | 94.4284 | -27.9304 | -169.726 | 0.17231
114.001 | 12.1282 | 93.4352 | -28.6721 | -173.782 | 0.15843
115.002 | 12.1183 | 92.4486 | -28.2379 | -177.922 | 0.16674
116.001 | 12.1279 | 91.5453 | -27.9151 | 178.786 | 0.17287
117.001 | 12.1557 | 90.5913 | -27.7871 | 177.734 | 0.17487
118.001 | 12.1654 | 89.6336 | -27.0223 | 175.469 | 0.19076
119.002 | 12.1646 | 88.6463 | -26.7462 | 173.137 | 0.19693
120.001 | 12.1679 | 87.6769 | -26.1727 | 171.39 | 0.2103
121.002 | 12.1688 | 86.7214 | -26.0833 | 172.328 | 0.21245
122.001 | 12.1773 | 85.713 | -25.4925 | 168.399 | 0.22718
123.002 | 12.1822 | 84.7259 | -25.2272 | 167.295 | 0.2341
124.001 | 12.1855 | 83.7665 | -25.201 | 165.407 | 0.23472
125.001 | 12.1868 | 82.8051 | -24.6051 | 164.066 | 0.25135
126.001 | 12.1816 | 81.8368 | -24.2787 | 163.06 | 0.26113
127.002 | 12.1898 | 80.8235 | -24.0476 | 163.831 | 0.26792
128.001 | 12.1898 | 79.8713 | -23.6027 | 163.203 | 0.28201
129.001 | 12.1918 | 78.8832 | -23.7409 | 163.998 | 0.27749
130.001 | 12.1975 | 77.9113 | -23.4925 | 163.921 | 0.28535
131.001 | 12.1991 | 76.8954 | -23.2429 | 164.222 | 0.29362
132.002 | 12.2046 | 75.9554 | -23.0619 | 164.344 | 0.29962
133.001 | 12.2067 | 74.9537 | -22.9627 | 165.305 | 0.30298
134.001 | 12.208 | 74.0003 | -22.3913 | 166.844 | 0.32354
135.001 | 12.2094 | 73.0118 | -22.2313 | 164.587 | 0.3295
136.001 | 12.2092 | 72.0673 | -22.0145 | 167.271 | 0.33784
137.002 | 12.2087 | 71.0972 | -21.5869 | 167.228 | 0.35492
138.002 | 12.2017 | 70.1011 | -20.8262 | 166.866 | 0.38772
139.001 | 12.2047 | 69.1222 | -20.6239 | 168.504 | 0.39673
140.001 | 12.1995 | 68.121 | -20.0881 | 169.701 | 0.42223
141.001 | 12.1996 | 67.1423 | -19.5804 | 169.558 | 0.44765
142.002 | 12.1969 | 66.118 | -19.3176 | 171.159 | 0.46155
143.001 | 12.1952 | 65.1477 | -18.8739 | 171.028 | 0.48585
144.001 | 12.1951 | 64.1497 | -18.7733 | 172.019 | 0.49152
145.001 | 12.1953 | 63.1497 | -18.3664 | 172.791 | 0.51509
146.001 | 12.1836 | 62.2026 | -18.2116 | 173.446 | 0.52507
147.001 | 12.1889 | 61.2138 | -18.0382 | 173.907 | 0.53534
148.001 | 12.1798 | 60.2207 | -17.7102 | 174.993 | 0.55653
149.001 | 12.1742 | 59.2255 | -17.7084 | 175.53 | 0.55701
150.001 | 12.176 | 58.2311 | -17.3913 | 176.593 | 0.57762
151.002 | 12.1761 | 57.266 | -17.372 | 177.729 | 0.5789
152.002 | 12.1734 | 56.2392 | -17.4445 | 179.532 | 0.57426
153.001 | 12.1775 | 55.2962 | -17.3178 | -179.532 | 0.58243
154.001 | 12.1802 | 54.2799 | -17.3908 | -177.616 | 0.57737
155.001 | 12.1822 | 53.3523 | -17.4143 | -176.604 | 0.57567
156.001 | 12.1832 | 52.414 | -17.3304 | -174.99 | 0.5812
157.001 | 12.1845 | 51.4054 | -17.3227 | -174.254 | 0.58163
158.001 | 12.1929 | 50.424 | -17.2228 | -172.746 | 0.58779
159.001 | 12.1918 | 49.4485 | -17.1443 | -171.021 | 0.59322
160.002 | 12.1924 | 48.4624 | -17.0665 | -169.86 | 0.5985
161.001 | 12.2006 | 47.4538 | -17.0166 | -168.409 | 0.60139
162.002 | 12.2049 | 46.4473 | -17.0956 | -166.996 | 0.59565
163.001 | 12.2067 | 45.3963 | -17.0464 | -166.364 | 0.59891
164.001 | 12.2173 | 44.4205 | -17.0226 | -165.049 | 0.59982
165.002 | 12.2192 | 43.4473 | -16.9887 | -164.511 | 0.60203
166.001 | 12.2234 | 42.4626 | -16.9224 | -164.132 | 0.60636
167.001 | 12.2334 | 41.5052 | -16.9619 | -163.099 | 0.60291
168.001 | 12.2251 | 40.5344 | -16.8488 | -162.643 | 0.6114
169.001 | 12.2318 | 39.5663 | -16.9216 | -160.177 | 0.60583
170.001 | 12.2296 | 38.588 | -16.9993 | -158.698 | 0.60058
171.001 | 12.2316 | 37.6271 | -17.045 | -157.121 | 0.59729
172.001 | 12.2367 | 36.6127 | -17.2026 | -155.945 | 0.5862
173.001 | 12.2396 | 35.6129 | -17.2759 | -153.637 | 0.58108
174.001 | 12.2444 | 34.6591 | -17.3598 | -152.238 | 0.57516
175.001 | 12.2517 | 33.6521 | -17.374 | -150.367 | 0.57374
176.001 | 12.252 | 32.6926 | -17.3573 | -147.471 | 0.57483
177.001 | 12.2609 | 31.6772 | -17.455 | -145.034 | 0.56781
178.002 | 12.2664 | 30.6945 | -17.3946 | -142.018 | 0.57141
179.002 | 12.2677 | 29.6755 | -17.3152 | -140.926 | 0.57658
180.002 | 12.2777 | 28.6873 | -17.5216 | -137.631 | 0.56238
181.002 | 12.2817 | 27.6722 | -17.5439 | -135.644 | 0.56068
182.002 | 12.2826 | 26.6325 | -17.6163 | -133.851 | 0.55596
183.002 | 12.283 | 25.5879 | -17.6633 | -132.618 | 0.55294
184.001 | 12.2837 | 24.588 | -17.5728 | -130.668 | 0.55869
185.001 | 12.2837 | 23.5595 | -17.6898 | -129.034 | 0.55121
186.002 | 12.289 | 22.4938 | -17.7127 | -128.737 | 0.54942
187.001 | 12.2892 | 21.4665 | -17.7009 | -127.44 | 0.55015
188.001 | 12.2907 | 20.4085 | -17.5806 | -126.049 | 0.55773
189.001 | 12.2938 | 19.4067 | -17.5772 | -125.26 | 0.55776
190.002 | 12.2924 | 18.3469 | -17.6913 | -123.03 | 0.55056
191.002 | 12.2924 | 17.337 | -17.7459 | -121.585 | 0.54711
192.002 | 12.2925 | 16.3068 | -17.815 | -120.324 | 0.54277
193.001 | 12.2941 | 15.3005 | -17.9389 | -118.902 | 0.53497
194.002 | 12.2909 | 14.2474 | -17.9361 | -117.977 | 0.53535
195.002 | 12.2892 | 13.2181 | -18.0686 | -115.435 | 0.52734
196.001 | 12.2893 | 12.1799 | -18.3339 | -113.584 | 0.51146
197.002 | 12.2906 | 11.1528 | -18.4559 | -111.686 | 0.50425
198.001 | 12.2938 | 10.1245 | -18.4602 | -108.983 | 0.50381
199.001 | 12.288 | 9.1315 | -18.5412 | -107.637 | 0.49946
200.001 | 12.2907 | 8.1058 | -18.5374 | -105.777 | 0.49952
201.002 | 12.2944 | 7.1174 | -18.572 | -105.28 | 0.49733
202.002 | 12.2917 | 6.0938 | -18.5199 | -103.839 | 0.50048
203.002 | 12.2849 | 5.1231 | -18.488 | -103.178 | 0.50272
204.002 | 12.2861 | 4.0861 | -18.3798 | -100.974 | 0.50895
205.002 | 12.2851 | 3.0749 | -18.5158 | -100.093 | 0.50109
206.002 | 12.2827 | 2.0616 | -18.6496 | -98.6735 | 0.49357
207.001 | 12.2835 | 1.0633 | -18.7494 | -97.899 | 0.48788
208.002 | 12.2891 | 0.049816 | -18.7679 | -95.3689 | 0.48653
209.002 | 12.2868 | -0.97674 | -19.0578 | -94.1068 | 0.47068
210.001 | 12.2893 | -2.0042 | -19.1144 | -93.1037 | 0.46748
211.001 | 12.2881 | -2.979 | -19.3418 | -92.5976 | 0.45546
212.001 | 12.2932 | -4.0189 | -19.3904 | -90.4667 | 0.45265
213.002 | 12.295 | -5.081 | -19.5672 | -88.8385 | 0.44343
214.002 | 12.2984 | -6.1079 | -19.5307 | -87.3225 | 0.44513
215.002 | 12.2961 | -7.1643 | -19.7152 | -87.0365 | 0.43589
216.002 | 12.2987 | -8.2389 | -19.9012 | -84.9379 | 0.42652
217.001 | 12.2985 | -9.2561 | -19.9248 | -84.3425 | 0.42537
218.002 | 12.3 | -10.296 | -19.9577 | -83.1666 | 0.42369
219.002 | 12.3016 | -11.3187 | -20.3709 | -82.3125 | 0.40392
220.002 | 12.3082 | -12.3663 | -20.3354 | -81.1176 | 0.40527
221.002 | 12.3012 | -13.4168 | -20.3583 | -81.321 | 0.40453
222.002 | 12.3007 | -14.435 | -20.4479 | -80.4236 | 0.4004
223.001 | 12.3013 | -15.4892 | -20.3551 | -79.0077 | 0.40467
224.001 | 12.3017 | -16.514 | -20.4821 | -77.4549 | 0.39878
225.001 | 12.2962 | -17.5443 | -20.4441 | -77.9787 | 0.40078
226.001 | 12.2979 | -18.6009 | -20.6162 | -75.5233 | 0.39284
227.002 | 12.2981 | -19.686 | -20.5811 | -75.5278 | 0.39442
228.002 | 12.2957 | -20.6752 | -20.8332 | -72.7877 | 0.38324
229.002 | 12.2946 | -21.7143 | -21.0948 | -71.5869 | 0.37191
230.002 | 12.2969 | -22.7693 | -21.2363 | -70.1496 | 0.3658
231.001 | 12.2913 | -23.7585 | -21.4151 | -69.0132 | 0.35858
232.001 | 12.2846 | -24.8555 | -21.5961 | -67.0186 | 0.35145
233.001 | 12.2791 | -25.8322 | -21.664 | -65.952 | 0.34894
234.001 | 12.281 | -26.912 | -21.8106 | -63.0002 | 0.34302
235.002 | 12.2717 | -27.9938 | -22.016 | -62.5295 | 0.33536
236.002 | 12.2681 | -29.0319 | -22.2352 | -61.6291 | 0.32714
237.001 | 12.2688 | -30.0983 | -22.3123 | -60.9668 | 0.32422
238.001 | 12.2605 | -31.0975 | -22.3558 | -61.1288 | 0.32291
239.002 | 12.2528 | -32.1469 | -22.5227 | -59.2806 | 0.31705
240.002 | 12.2538 | -33.1992 | -22.7498 | -59.5407 | 0.30883
241.002 | 12.2465 | -34.205 | -22.7701 | -59.2872 | 0.30836
242.002 | 12.2397 | -35.19 | -23.0109 | -57.5624 | 0.30016
243.002 | 12.2331 | -36.2145 | -23.0002 | -57.4703 | 0.30076
244.001 | 12.2235 | -37.2346 | -23.1533 | -55.5196 | 0.29583
245.001 | 12.2222 | -38.2532 | -23.1697 | -55.1464 | 0.29532
246.002 | 12.2176 | -39.2849 | -22.9561 | -55.5306 | 0.30283
247.001 | 12.2103 | -40.3069 | -23.0957 | -55.3947 | 0.29825
248.001 | 12.2075 | -41.3235 | -23.0779 | -55.9807 | 0.29896
249.002 | 12.204 | -42.3244 | -22.7359 | -56.3175 | 0.3111
250.002 | 12.2018 | -43.3439 | -22.7525 | -57.1522 | 0.31058
251.001 | 12.196 | -44.331 | -22.649 | -58.5506 | 0.31452
252.001 | 12.1927 | -45.3219 | -22.5764 | -58.299 | 0.31727
253.002 | 12.1924 | -46.3023 | -22.3609 | -59.2865 | 0.32526
254.001 | 12.1881 | -47.3103 | -22.3068 | -58.5731 | 0.32745
255.002 | 12.1888 | -48.2887 | -22.351 | -61.3046 | 0.32577
256.001 | 12.1845 | -49.2727 | -22.1064 | -61.5262 | 0.33524
257.002 | 12.1825 | -50.242 | -21.866 | -62.4857 | 0.34473
258.001 | 12.1787 | -51.2367 | -21.7462 | -62.7084 | 0.34967
259.002 | 12.1755 | -52.2563 | -21.5371 | -65.3461 | 0.35832
260.002 | 12.1735 | -53.2468 | -21.5346 | -64.7165 | 0.35851
261.001 | 12.1689 | -54.2353 | -21.4005 | -65.3086 | 0.36428
262.002 | 12.1663 | -55.2341 | -21.0372 | -64.9787 | 0.37996
263.002 | 12.1634 | -56.2025 | -20.8259 | -64.3928 | 0.38945
264.002 | 12.1579 | -57.2133 | -20.7177 | -64.023 | 0.39458
265.002 | 12.1601 | -58.1842 | -20.4059 | -65.4354 | 0.40891
266.001 | 12.156 | -59.1833 | -20.3428 | -66.7292 | 0.41208
267.002 | 12.1553 | -60.1915 | -20.0797 | -67.4935 | 0.4248
268.001 | 12.1523 | -61.1692 | -20.1043 | -67.9 | 0.42374
269.002 | 12.1505 | -62.1744 | -20.1614 | -68.4891 | 0.42105
270.002 | 12.1496 | -63.1819 | -20.083 | -67.9314 | 0.42491
271.001 | 12.1452 | -64.1441 | -20.2086 | -68.8131 | 0.41903
272.001 | 12.1496 | -65.1244 | -20.052 | -69.1605 | 0.42643
273.002 | 12.1434 | -66.123 | -19.9785 | -69.3864 | 0.43036
274.001 | 12.1406 | -67.1482 | -19.8861 | -69.7307 | 0.43511
275.002 | 12.1355 | -68.1194 | -19.6658 | -70.6838 | 0.44656
276.002 | 12.1353 | -69.1533 | -19.501 | -70.2364 | 0.45512
277.002 | 12.1287 | -70.146 | -19.4449 | -69.6502 | 0.45842
278.002 | 12.1207 | -71.1541 | -19.1819 | -68.7989 | 0.47296
279.001 | 12.1239 | -72.0963 | -18.9995 | -68.8468 | 0.48282
280.002 | 12.118 | -73.093 | -19.0057 | -69.6033 | 0.4828
281.001 | 12.1125 | -74.1148 | -18.7381 | -68.5681 | 0.49823
282.002 | 12.1052 | -75.1441 | -18.6778 | -68.0506 | 0.50213
283.001 | 12.1004 | -76.0652 | -18.5058 | -67.2324 | 0.51246
284.001 | 12.0935 | -77.0854 | -18.3577 | -66.945 | 0.52169
285.002 | 12.0801 | -78.0169 | -18.4757 | -67.63 | 0.51544
286.002 | 12.0808 | -79.0339 | -18.2278 | -65.6523 | 0.53033
287.001 | 12.0752 | -80.0321 | -18.2921 | -65.1274 | 0.52675
288.001 | 12.0737 | -81.003 | -18.3389 | -64.3165 | 0.52402
289.002 | 12.0664 | -81.9394 | -18.1397 | -63.0632 | 0.53663
290.002 | 12.0637 | -82.8934 | -18.0439 | -62.9185 | 0.54276
291.002 | 12.0624 | -83.8674 | -18.0044 | -61.3162 | 0.54531
292.002 | 12.0661 | -84.7837 | -18.0297 | -61.7817 | 0.54349
293.002 | 12.0643 | -85.7411 | -18.0977 | -61.7117 | 0.53937
294.002 | 12.0593 | -86.7053 | -17.9743 | -61.1433 | 0.5474
295.001 | 12.0583 | -87.6741 | -18.0373 | -60.7279 | 0.54351
296.001 | 12.0502 | -88.5995 | -18.1205 | -60.2415 | 0.53883
297.002 | 12.0482 | -89.6101 | -17.8697 | -57.9325 | 0.55475
298.001 | 12.046 | -90.5338 | -17.9289 | -57.3139 | 0.55112
299.001 | 12.0414 | -91.5129 | -17.8247 | -56.5153 | 0.55807
300.002 | 12.0419 | -92.4706 | -17.4847 | -55.1173 | 0.58033
301.002 | 12.0389 | -93.424 | -17.5254 | -54.0341 | 0.57781
302.002 | 12.0405 | -94.3522 | -17.5011 | -53.7626 | 0.57933
303.001 | 12.038 | -95.3612 | -17.3722 | -52.5621 | 0.58817
304.001 | 12.042 | -96.3312 | -17.4329 | -51.7095 | 0.5838
305.001 | 12.0397 | -97.2677 | -17.4812 | -51.8139 | 0.58071
306.002 | 12.0389 | -98.2548 | -17.5619 | -50.3386 | 0.57539
307.002 | 12.0385 | -99.2201 | -17.5755 | -48.2962 | 0.57452
308.001 | 12.0445 | -100.2 | -17.3865 | -47.4972 | 0.58676
309.001 | 12.0399 | -101.183 | -17.5357 | -46.2663 | 0.57707
310.002 | 12.0407 | -102.099 | -17.4857 | -45.0782 | 0.58034
311.001 | 12.0427 | -103.062 | -17.5465 | -44.1591 | 0.57616
312.002 | 12.0423 | -104.01 | -17.8175 | -44.2227 | 0.55847
313.002 | 12.0392 | -104.94 | -17.9845 | -43.5193 | 0.54804
314.001 | 12.0367 | -105.933 | -18.2831 | -44.1427 | 0.52965
315.002 | 12.0374 | -106.877 | -18.2758 | -41.9471 | 0.53006
316.002 | 12.0373 | -107.916 | -18.4653 | -41.1112 | 0.51862
317.001 | 12.0395 | -108.801 | -18.6587 | -40.062 | 0.50706
318.002 | 12.0406 | -109.744 | -18.6996 | -38.696 | 0.50461
319.002 | 12.0412 | -110.745 | -18.7266 | -37.1768 | 0.503
320.002 | 12.0405 | -111.71 | -18.6631 | -35.3727 | 0.50674
321.002 | 12.0518 | -112.705 | -18.6079 | -33.7006 | 0.50931
322.002 | 12.0477 | -113.718 | -18.6555 | -32.8462 | 0.50677
323.002 | 12.0543 | -114.689 | -18.5769 | -30.7928 | 0.51099
324.002 | 12.0481 | -115.668 | -18.6717 | -29.0526 | 0.5058
325.002 | 12.042 | -116.663 | -18.709 | -27.1257 | 0.50398
326.002 | 12.0429 | -117.646 | -18.8459 | -25.1732 | 0.49605
327.002 | 12.0389 | -118.624 | -18.8844 | -23.0547 | 0.49408
328.001 | 12.0369 | -119.633 | -19.0396 | -21.4895 | 0.48543
329.001 | 12.0347 | -120.588 | -19.0952 | -19.2568 | 0.48246
330.002 | 12.0327 | -121.57 | -19.285 | -18.6463 | 0.47213
331.002 | 12.0273 | -122.552 | -19.532 | -16.3977 | 0.45917
332.001 | 12.0228 | -123.504 | -19.5872 | -14.6172 | 0.4565
333.002 | 12.0276 | -124.48 | -19.8287 | -12.6963 | 0.44373
334.001 | 12.0242 | -125.448 | -20.0945 | -10.1279 | 0.43053
335.002 | 12.0244 | -126.459 | -20.2781 | -7.7889 | 0.4215
336.002 | 12.0225 | -127.414 | -20.6369 | -6.2682 | 0.40453
337.002 | 12.0195 | -128.395 | -20.6881 | -4.7228 | 0.40229
338.001 | 12.0299 | -129.44 | -20.9059 | -3.305 | 0.39186
339.002 | 12.0261 | -130.393 | -21.0425 | -1.8122 | 0.38591
340.001 | 12.0343 | -131.398 | -21.1364 | -0.65106 | 0.3814
341.002 | 12.0276 | -132.395 | -21.4061 | 1.3809 | 0.37002
342.002 | 12.0349 | -133.35 | -21.699 | 2.4729 | 0.35745
343.002 | 12.0382 | -134.349 | -22.3066 | 4.4608 | 0.33316
344.001 | 12.0339 | -135.303 | -22.5637 | 6.0221 | 0.32361
345.002 | 12.0418 | -136.277 | -22.6344 | 7.3185 | 0.32069
346.002 | 12.0457 | -137.235 | -22.8025 | 9.833 | 0.3144
347.001 | 12.0449 | -138.19 | -23.5067 | 13.1283 | 0.28994
348.002 | 12.0478 | -139.14 | -23.773 | 14.8049 | 0.28109
349.002 | 12.0451 | -140.118 | -23.9592 | 16.58 | 0.27521
350.002 | 12.053 | -141.071 | -24.3434 | 22.5589 | 0.26306
351.002 | 12.0542 | -142.066 | -24.5462 | 24.1367 | 0.25695
352.001 | 12.0569 | -142.998 | -24.7696 | 30.3122 | 0.25035
353.001 | 12.0567 | -143.986 | -25.175 | 33.1239 | 0.23894
354.002 | 12.0583 | -144.955 | -25.0935 | 36.8497 | 0.24115
355.002 | 12.0641 | -145.973 | -25.1732 | 41.81 | 0.23878
356.002 | 12.0573 | -146.95 | -25.4473 | 45.5723 | 0.23155
357.002 | 12.0635 | -147.959 | -25.756 | 49.2312 | 0.2233
358.001 | 12.0735 | -148.923 | -25.8344 | 55.6524 | 0.22104
359.001 | 12.0766 | -149.92 | -25.5017 | 59.4991 | 0.22959
FREQ | 1.2123
CONICAL | CUTTHETA= | 4
ANGLE | RHC | RPHD | LHC | LPHD | AXIAL
0.0034 | 12.2223 | 165.687 | -20.5161 | 41.0845 | 0.40087
1.0016 | 12.2047 | 164.766 | -20.3786 | 42.379 | 0.4081
2.0017 | 12.2141 | 163.775 | -19.994 | 43.2726 | 0.42612
3.0013 | 12.2133 | 162.665 | -20.1554 | 42.6157 | 0.41831
4.0016 | 12.2169 | 161.784 | -19.9753 | 44.3632 | 0.4269
5.0014 | 12.2105 | 160.751 | -19.9458 | 40.573 | 0.42867
6.0011 | 12.1908 | 159.805 | -20.0047 | 46.9868 | 0.42673
7.0013 | 12.1832 | 158.83 | -19.7912 | 47.8801 | 0.43774
8.0014 | 12.1945 | 157.762 | -19.614 | 51.216 | 0.44619
9.0018 | 12.1825 | 156.777 | -19.4113 | 49.7951 | 0.45736
10.0019 | 12.1624 | 155.901 | -19.1757 | 50.6048 | 0.47103
11.0018 | 12.1698 | 154.84 | -19.1852 | 51.7708 | 0.47011
12.0014 | 12.1607 | 153.867 | -19.0724 | 55.04 | 0.47676
13.0014 | 12.1577 | 152.922 | -18.9518 | 52.8059 | 0.48359
14.0011 | 12.1539 | 151.959 | -19.2565 | 56.0623 | 0.46712
15.0016 | 12.1563 | 150.97 | -19.2494 | 56.8761 | 0.46737
16.0019 | 12.1529 | 149.942 | -19.044 | 53.5899 | 0.47875
17.0013 | 12.1498 | 149.035 | -18.9895 | 58.0239 | 0.48194
18.0011 | 12.1579 | 148.028 | -19.2381 | 56.734 | 0.4679
19.0014 | 12.1495 | 147.068 | -19.098 | 59.7721 | 0.47597
20.0013 | 12.14 | 146.1 | -19.2042 | 62.126 | 0.4707
21.0019 | 12.1348 | 145.113 | -19.1007 | 60.2312 | 0.47663
22.0005 | 12.1458 | 144.042 | -19.6772 | 62.7287 | 0.44544
23.0014 | 12.1366 | 143.146 | -19.4717 | 63.0199 | 0.45659
24.0011 | 12.1361 | 142.149 | -19.1611 | 64.8627 | 0.47325
25.0008 | 12.1316 | 141.163 | -19.2576 | 66.1881 | 0.46826
26.0015 | 12.133 | 140.137 | -19.3278 | 67.8681 | 0.46442
27.0014 | 12.1241 | 139.123 | -19.3406 | 68.8393 | 0.46421
28.0014 | 12.1241 | 138.112 | -19.4968 | 69.6129 | 0.45593
29.0013 | 12.1126 | 137.126 | -19.0792 | 70.6645 | 0.47903
30.0014 | 12.1082 | 136.081 | -19.3172 | 72.0874 | 0.46631
31.0019 | 12.1122 | 135.09 | -18.9976 | 76.2842 | 0.48358
32.0014 | 12.1001 | 134.046 | -18.9442 | 76.9385 | 0.48724
33.0016 | 12.0942 | 132.973 | -18.8764 | 78.1439 | 0.4914
34.0015 | 12.099 | 132.05 | -19.255 | 78.9751 | 0.47016
35.0016 | 12.0851 | 131.083 | -18.8134 | 83.0091 | 0.49549
36.0014 | 12.0909 | 129.956 | -18.6608 | 83.4244 | 0.50394
37.0013 | 12.0824 | 129.033 | -18.5756 | 85.1445 | 0.50941
38.0013 | 12.0763 | 127.989 | -19.1989 | 86.6566 | 0.47445
39.001 | 12.0781 | 126.951 | -19.0289 | 86.9101 | 0.48373
40.0015 | 12.0692 | 125.815 | -19.139 | 90.2902 | 0.47813
41.0022 | 12.0839 | 124.928 | -19.3395 | 86.3842 | 0.46642
42.002 | 12.0713 | 123.901 | -19.0605 | 91.996 | 0.48235
43.0015 | 12.0622 | 122.813 | -19.2648 | 92.7612 | 0.47163
44.0014 | 12.0595 | 121.801 | -19.0202 | 93.6538 | 0.48526
45.0014 | 12.0612 | 120.759 | -19.5024 | 95.9421 | 0.45895
46.0015 | 12.0532 | 119.751 | -19.4555 | 97.5515 | 0.46186
47.0015 | 12.0442 | 118.756 | -19.4084 | 100.05 | 0.46485
48.0012 | 12.0324 | 117.642 | -19.4544 | 98.6821 | 0.46303
49.0012 | 12.0434 | 116.599 | -19.441 | 102.044 | 0.46316
50.002 | 12.0267 | 115.579 | -19.4388 | 100.318 | 0.46416
51.0009 | 12.0276 | 114.627 | -19.4489 | 102.882 | 0.46358
52.0007 | 12.0153 | 113.561 | -19.5069 | 104.334 | 0.46114
53.0014 | 12.0078 | 112.562 | -19.7395 | 106.015 | 0.44934
54.0015 | 12.0111 | 111.46 | -19.5895 | 108.263 | 0.457
55.0018 | 12.0049 | 110.483 | -19.3385 | 110.69 | 0.47074
56.0013 | 11.9935 | 109.391 | -19.8256 | 110.501 | 0.44564
57.0013 | 11.9999 | 108.46 | -19.7964 | 112.134 | 0.44681
58.0012 | 11.9962 | 107.36 | -19.2575 | 116.184 | 0.47563
59.0014 | 12.0019 | 106.383 | -19.2264 | 115.271 | 0.47702
60.0014 | 12.0016 | 105.284 | -19.0201 | 117.845 | 0.48851
61.0019 | 11.9948 | 104.295 | -19.0616 | 120.743 | 0.48656
62.0012 | 11.9843 | 103.331 | -18.9454 | 121.837 | 0.49371
63.0013 | 11.991 | 102.343 | -19.2033 | 122.201 | 0.47889
64.001 | 11.9911 | 101.271 | -19.2239 | 126.078 | 0.47775
65.0015 | 11.9945 | 100.265 | -19.2121 | 126.295 | 0.47822
66.0016 | 11.9932 | 99.2631 | -19.3576 | 130.597 | 0.47034
67.0015 | 11.9951 | 98.218 | -19.2532 | 129.284 | 0.47592
68.0015 | 11.9878 | 97.2306 | -19.7817 | 131.906 | 0.44819
69.0015 | 12.0002 | 96.2484 | -19.3754 | 131.698 | 0.469
70.0016 | 12.0075 | 95.2146 | -19.8922 | 132.889 | 0.44152
71.0009 | 12.001 | 94.0682 | -19.7418 | 134.182 | 0.44957
72.0009 | 12.0108 | 93.1761 | -20.3671 | 135.888 | 0.41786
73.0013 | 12.0277 | 92.1764 | -20.2316 | 137.297 | 0.42361
74.0013 | 12.0211 | 91.1699 | -20.4261 | 138.348 | 0.41454
75.0014 | 12.0187 | 90.1219 | -20.6414 | 139.774 | 0.4045
76.0014 | 12.0305 | 89.0792 | -21.1149 | 142.166 | 0.38251
77.0011 | 12.0258 | 88.0974 | -20.8911 | 143.419 | 0.39271
78.0013 | 12.0375 | 87.0836 | -21.4503 | 142.636 | 0.36772
79.0016 | 12.0417 | 86.0216 | -21.6574 | 147.782 | 0.35888
80.0008 | 12.0396 | 85.0887 | -22.0481 | 148.947 | 0.34317
81.0016 | 12.0458 | 84.0511 | -22.1421 | 150.495 | 0.33924
82.0022 | 12.0466 | 83.0927 | -22.8116 | 152.022 | 0.31404
83.0012 | 12.0564 | 82.0189 | -22.8807 | 151.781 | 0.3112
84.002 | 12.0565 | 81.0227 | -22.8366 | 153.974 | 0.31278
85.0009 | 12.0493 | 80.0101 | -22.8127 | 162.108 | 0.3139
86.0014 | 12.0575 | 79.027 | -23.5523 | 166.248 | 0.288
87.0011 | 12.0527 | 77.9379 | -24.3829 | 167.362 | 0.26188
88.0011 | 12.0531 | 76.9332 | -24.3114 | 170.378 | 0.26403
89.001 | 12.0605 | 75.9583 | -24.8338 | 175.01 | 0.2484
90.0008 | 12.0567 | 74.8693 | -24.6894 | 176.185 | 0.25268
91.0023 | 12.0685 | 73.9172 | -24.9421 | -177.683 | 0.2451
92.0019 | 12.0573 | 72.9445 | -25.2877 | -173.317 | 0.23584
93.0014 | 12.0695 | 71.9098 | -24.951 | -169.912 | 0.24482
94.0012 | 12.0705 | 70.9655 | -25.9014 | -169.223 | 0.21942
95.0013 | 12.0576 | 69.9791 | -25.1739 | -166.97 | 0.23894
96.0015 | 12.0576 | 68.9422 | -25.0246 | -163.588 | 0.24309
97.0013 | 11.9984 | 67.8099 | -25.2955 | -162.13 | 0.23724
98.0011 | 11.992 | 66.8853 | -26.1058 | -160.338 | 0.21626
99.0015 | 12.0565 | 65.9368 | -25.3191 | -158.795 | 0.23501
100.001 | 12.0204 | 64.8729 | -25.342 | -152.332 | 0.23537
101.001 | 12.1042 | 64.0227 | -24.3923 | -149.831 | 0.26005
102.001 | 12.1098 | 63.093 | -25.8928 | -148.637 | 0.21864
103.001 | 12.1037 | 62.1479 | -25.2088 | -149.779 | 0.23673
104.001 | 12.1318 | 61.1286 | -25.8926 | -144.518 | 0.2181
105.002 | 12.122 | 60.232 | -25.6365 | -143.876 | 0.22488
106.002 | 12.129 | 59.2808 | -25.5483 | -137.525 | 0.22699
107.001 | 12.1376 | 58.1518 | -26.0621 | -144.939 | 0.21374
108.001 | 12.127 | 57.2827 | -25.669 | -140.405 | 0.22391
109.002 | 12.1285 | 56.3309 | -26.3796 | -138.281 | 0.20628
110.001 | 12.1273 | 55.2535 | -26.8907 | -144.287 | 0.19452
111.002 | 12.1534 | 54.3346 | -25.8379 | -142.375 | 0.21893
112.002 | 12.1329 | 53.4139 | -26.4477 | -143.144 | 0.20457
113.002 | 12.1413 | 52.3565 | -27.0418 | -138.097 | 0.19086
114.001 | 12.1394 | 51.3691 | -27.7811 | -137.936 | 0.17532
115.002 | 12.139 | 50.382 | -27.579 | -139.312 | 0.17946
116.001 | 12.1503 | 49.4411 | -29.5563 | -135.007 | 0.14273
117.001 | 12.192 | 48.5048 | -29.1418 | -128.113 | 0.14899
118.001 | 12.2096 | 47.543 | -30.701 | -135.736 | 0.12426
119.002 | 12.2109 | 46.5625 | -29.8116 | -131.126 | 0.13764
120.001 | 12.2203 | 45.6742 | -32.6329 | -138.624 | 0.099356
121.002 | 12.2296 | 44.6699 | -35.366 | -130.74 | 0.072454
122.001 | 12.2296 | 43.6448 | -34.4836 | -144.229 | 0.080202
123.002 | 12.2383 | 42.6751 | -39.6677 | -132.433 | 0.044111
124.001 | 12.2327 | 41.765 | -35.7128 | -148.555 | 0.069594
125.001 | 12.2393 | 40.6941 | -36.4923 | -163.633 | 0.063572
126.001 | 12.2403 | 39.7579 | -38.5281 | -157.431 | 0.050284
127.002 | 12.2426 | 38.8259 | -40.0832 | -163.727 | 0.042029
128.001 | 12.2511 | 37.7812 | -38.0435 | -168.031 | 0.053102
129.001 | 12.2647 | 36.7946 | -36.0931 | 169.002 | 0.066368
130.001 | 12.266 | 35.8656 | -35.0783 | 139.073 | 0.074581
131.001 | 12.2646 | 34.8856 | -39.3616 | 147.849 | 0.045556
132.002 | 12.2637 | 33.8749 | -32.3611 | 142.341 | 0.102
133.001 | 12.2756 | 32.8957 | -31.35 | 135.619 | 0.11444
134.001 | 12.2778 | 31.8955 | -30.5705 | 125.713 | 0.12515
135.001 | 12.2869 | 30.9259 | -30.9182 | 122.912 | 0.12011
136.001 | 12.2847 | 29.9198 | -29.0906 | 127.293 | 0.14828
137.002 | 12.2969 | 28.9412 | -28.2895 | 119.447 | 0.16238
138.002 | 12.2935 | 27.9644 | -27.9381 | 126.009 | 0.16915
139.001 | 12.2923 | 26.9596 | -27.6933 | 124.882 | 0.17401
140.001 | 12.3011 | 26.0959 | -27.3085 | 120.38 | 0.18171
141.001 | 12.3032 | 25.1477 | -26.3566 | 122.561 | 0.20271
142.002 | 12.3127 | 24.1257 | -26.1193 | 125.29 | 0.2081
143.001 | 12.3086 | 23.201 | -25.7385 | 128.925 | 0.21752
144.001 | 12.3149 | 22.2202 | -24.4724 | 129.581 | 0.25149
145.001 | 12.3137 | 21.2565 | -24.4348 | 130.36 | 0.25261
146.001 | 12.3287 | 20.2602 | -23.9902 | 135.72 | 0.26542
147.001 | 12.3301 | 19.2963 | -23.3257 | 135.401 | 0.28648
148.001 | 12.3261 | 18.2885 | -23.5305 | 136.767 | 0.27993
149.001 | 12.3386 | 17.3606 | -22.9724 | 139.02 | 0.29808
150.001 | 12.3542 | 16.3565 | -22.3726 | 139.889 | 0.31883
151.002 | 12.3519 | 15.4116 | -22.8176 | 137.533 | 0.30298
152.002 | 12.3488 | 14.4821 | -21.4831 | 141.808 | 0.35343
153.001 | 12.3563 | 13.5077 | -21.4458 | 140.952 | 0.35465
154.001 | 12.353 | 12.599 | -21.2107 | 144.466 | 0.36452
155.001 | 12.3577 | 11.5392 | -20.747 | 145.651 | 0.38431
156.001 | 12.3646 | 10.5417 | -20.8066 | 149.542 | 0.38137
157.001 | 12.3643 | 9.5838 | -20.4616 | 149.88 | 0.39685
158.001 | 12.3676 | 8.6053 | -20.574 | 150.117 | 0.3916
159.001 | 12.3789 | 7.6157 | -20.3628 | 153.686 | 0.40072
160.002 | 12.3759 | 6.6737 | -20.3254 | 157.99 | 0.40259
161.001 | 12.3801 | 5.6433 | -19.9325 | 156.049 | 0.42102
162.002 | 12.372 | 4.6369 | -20.1497 | 159.241 | 0.411
163.001 | 12.3787 | 3.6134 | -19.9763 | 164.173 | 0.41897
164.001 | 12.3716 | 2.6688 | -19.6943 | 162.858 | 0.43315
165.002 | 12.3801 | 1.6361 | -20.0318 | 164.878 | 0.41623
166.001 | 12.3775 | 0.67138 | -19.5883 | 169.306 | 0.43818
167.001 | 12.3867 | -0.33764 | -19.0819 | 169.13 | 0.464
168.001 | 12.3891 | -1.2973 | -19.228 | 170.893 | 0.45613
169.001 | 12.3916 | -2.3217 | -19.1521 | 171.909 | 0.46
170.001 | 12.3964 | -3.2772 | -18.9811 | 173.43 | 0.4689
171.001 | 12.4022 | -4.3003 | -18.6133 | 176.47 | 0.48886
172.001 | 12.4131 | -5.2227 | -18.4741 | 177.704 | 0.49614
173.001 | 12.4147 | -6.3282 | -18.2591 | -178.893 | 0.50849
174.001 | 12.4164 | -7.2988 | -18.2007 | -179.295 | 0.51182
175.001 | 12.4186 | -8.3227 | -18.1319 | -177.993 | 0.51576
176.001 | 12.4169 | -9.3892 | -17.673 | -175.372 | 0.54387
177.001 | 12.4273 | -10.4305 | -17.2493 | -174.838 | 0.57039
178.002 | 12.423 | -11.4108 | -17.1768 | -173.909 | 0.57546
179.002 | 12.4251 | -12.3464 | -17.0328 | -173.23 | 0.58495
180.002 | 12.4302 | -13.3967 | -16.8138 | -172.523 | 0.59953
181.002 | 12.4239 | -14.4234 | -16.6736 | -172.758 | 0.60975
182.002 | 12.4184 | -15.4521 | -16.5578 | -172.25 | 0.61833
183.002 | 12.4279 | -16.4066 | -16.3896 | -169.054 | 0.62973
184.001 | 12.4128 | -17.4329 | -16.4571 | -168.991 | 0.62595
185.001 | 12.4171 | -18.4695 | -16.4785 | -166.528 | 0.6241
186.002 | 12.4065 | -19.4221 | -16.3474 | -165.709 | 0.63437
187.001 | 12.3996 | -20.4918 | -16.46 | -164.291 | 0.62669
188.001 | 12.3997 | -21.5015 | -16.5203 | -162.612 | 0.62234
189.001 | 12.3974 | -22.4906 | -16.7457 | -160.62 | 0.60655
190.002 | 12.4068 | -23.5259 | -16.6625 | -159.713 | 0.61173
191.002 | 12.401 | -24.492 | -16.9508 | -159.639 | 0.59214
192.002 | 12.3989 | -25.5211 | -16.5734 | -157.735 | 0.6186
193.001 | 12.4071 | -26.5336 | -16.6185 | -155.399 | 0.61481
194.002 | 12.3981 | -27.5 | -17.0677 | -156.1 | 0.58441
195.002 | 12.3978 | -28.5394 | -16.888 | -155.983 | 0.59666
196.001 | 12.3974 | -29.537 | -16.798 | -155.913 | 0.60291
197.002 | 12.392 | -30.4994 | -16.926 | -153.922 | 0.59444
198.001 | 12.3906 | -31.5222 | -16.9084 | -154.426 | 0.59575
199.001 | 12.39 | -32.5543 | -17.0756 | -153.803 | 0.58442
200.001 | 12.3824 | -33.5317 | -17.3454 | -150.264 | 0.56704
201.002 | 12.3928 | -34.6168 | -17.2409 | -148.726 | 0.57321
202.002 | 12.3876 | -35.5614 | -17.33 | -149.968 | 0.5677
203.002 | 12.3961 | -36.6136 | -17.389 | -147.568 | 0.5633
204.002 | 12.3977 | -37.6255 | -17.8137 | -147.609 | 0.53631
205.002 | 12.3961 | -38.6559 | -18.0557 | -147.113 | 0.52166
206.002 | 12.3941 | -39.5961 | -18.2585 | -145.114 | 0.50973
207.001 | 12.403 | -40.7095 | -18.3389 | -143.22 | 0.50451
208.002 | 12.3975 | -41.6452 | -18.2409 | -141.366 | 0.51056
209.002 | 12.3881 | -42.6865 | -18.4282 | -142.909 | 0.50021
210.001 | 12.3853 | -43.7359 | -18.4865 | -138.718 | 0.49701
211.001 | 12.3853 | -44.7664 | -18.7888 | -141.459 | 0.48001
212.001 | 12.3729 | -45.7522 | -18.6603 | -136.311 | 0.48786
213.002 | 12.3764 | -46.8765 | -18.9525 | -138.886 | 0.47153
214.002 | 12.3825 | -47.8532 | -19.2057 | -138.193 | 0.45765
215.002 | 12.3878 | -48.841 | -19.5926 | -136.95 | 0.43744
216.002 | 12.3703 | -49.8571 | -19.5465 | -134.015 | 0.44066
217.001 | 12.3798 | -50.8816 | -19.9352 | -134.416 | 0.4209
218.002 | 12.3743 | -51.9454 | -19.9789 | -131.786 | 0.41905
219.002 | 12.3702 | -52.9705 | -20.5194 | -131.255 | 0.39395
220.002 | 12.368 | -54.0171 | -20.8589 | -130.641 | 0.37894
221.002 | 12.3653 | -55.0293 | -21.1068 | -130.902 | 0.36839
222.002 | 12.3583 | -56.0301 | -21.4533 | -126.639 | 0.35426
223.001 | 12.3636 | -57.0305 | -21.7989 | -126.351 | 0.34023
224.001 | 12.362 | -58.1321 | -21.5065 | -130.769 | 0.35195
225.001 | 12.3567 | -59.1019 | -22.086 | -131.688 | 0.32943
226.001 | 12.3497 | -60.1113 | -22.138 | -126.978 | 0.32773
227.002 | 12.3413 | -61.2046 | -22.4639 | -126.532 | 0.31596
228.002 | 12.344 | -62.2381 | -23.1869 | -127.603 | 0.29063
229.002 | 12.3335 | -63.2774 | -23.2153 | -128.939 | 0.29003
230.002 | 12.3373 | -64.2467 | -23.5038 | -125.004 | 0.28043
231.001 | 12.3206 | -65.2681 | -24.4384 | -127.046 | 0.25231
232.001 | 12.3184 | -66.3026 | -24.6061 | -125.835 | 0.24754
233.001 | 12.3107 | -67.4325 | -25.067 | -133.343 | 0.23496
234.001 | 12.3118 | -68.3605 | -25.8336 | -131.818 | 0.21508
235.002 | 12.2947 | -69.3446 | -26.8394 | -136.093 | 0.19194
236.002 | 12.2956 | -70.2941 | -26.5955 | -135.029 | 0.19738
237.001 | 12.306 | -71.4176 | -26.9381 | -137.288 | 0.18952
238.001 | 12.2859 | -72.3893 | -27.3043 | -138.032 | 0.18212
239.002 | 12.2843 | -73.4735 | -29.0016 | -139.131 | 0.14982
240.002 | 12.2829 | -74.4677 | -28.2057 | -146.308 | 0.16422
241.002 | 12.2806 | -75.4324 | -28.6374 | -141.494 | 0.1563
242.002 | 12.2721 | -76.4173 | -28.6948 | -141.424 | 0.15542
243.002 | 12.2696 | -77.5297 | -30.1116 | -143.284 | 0.13207
244.001 | 12.2754 | -78.4604 | -29.8191 | -151.66 | 0.1365
245.001 | 12.2568 | -79.5314 | -29.4453 | -160.829 | 0.14281
246.002 | 12.2712 | -80.4903 | -29.3827 | -165.414 | 0.1436
247.001 | 12.2702 | -81.513 | -28.8967 | -169.737 | 0.15188
248.001 | 12.2682 | -82.5664 | -28.7445 | -174.632 | 0.1546
249.002 | 12.2524 | -83.5826 | -29.7958 | -174.642 | 0.13723
250.002 | 12.2535 | -84.5862 | -28.5105 | -170.183 | 0.15909
251.001 | 12.2586 | -85.5893 | -29.0505 | 178.973 | 0.14942
252.001 | 12.2525 | -86.5597 | -28.5166 | 163.756 | 0.159
253.002 | 12.2455 | -87.5488 | -26.7834 | 167.105 | 0.19428
254.001 | 12.2456 | -88.597 | -26.538 | 172.058 | 0.19984
255.002 | 12.2431 | -89.619 | -25.0556 | 165.356 | 0.2371
256.001 | 12.2513 | -90.5857 | -24.9309 | 162.87 | 0.2403
257.002 | 12.2469 | -91.509 | -25.0046 | 160.304 | 0.23839
258.001 | 12.2469 | -92.5913 | -24.2101 | 159.445 | 0.26123
259.002 | 12.2378 | -93.6188 | -23.814 | 159.78 | 0.27371
260.002 | 12.2346 | -94.6841 | -23.192 | 156.722 | 0.29414
261.001 | 12.2324 | -95.7213 | -22.9285 | 160.328 | 0.30328
262.002 | 12.2282 | -96.6389 | -22.7908 | 158.134 | 0.30828
263.002 | 12.2291 | -97.7309 | -21.8629 | 158.63 | 0.34301
264.002 | 12.2222 | -98.8342 | -21.8748 | 158.048 | 0.34281
265.002 | 12.2239 | -99.73 | -20.995 | 156.543 | 0.37929
266.001 | 12.2217 | -100.824 | -21.0322 | 157.069 | 0.37776
267.002 | 12.2172 | -101.801 | -21.3725 | 155.238 | 0.36344
268.001 | 12.2141 | -102.82 | -20.928 | 154.353 | 0.38266
269.002 | 12.1983 | -103.785 | -20.5317 | 160.453 | 0.40125
270.002 | 12.1974 | -104.957 | -20.4091 | 156.253 | 0.40701
271.001 | 12.1969 | -105.926 | -20.2768 | 157.566 | 0.41327
272.001 | 12.1919 | -106.954 | -19.8918 | 157.397 | 0.43226
273.002 | 12.2037 | -107.995 | -19.9105 | 157.627 | 0.43075
274.001 | 12.197 | -108.924 | -19.5388 | 157.901 | 0.44994
275.002 | 12.1791 | -109.964 | -19.2325 | 154.808 | 0.46705
276.002 | 12.1839 | -110.986 | -19.3894 | 158.933 | 0.45844
277.002 | 12.1759 | -111.952 | -18.8767 | 154.622 | 0.48677
278.002 | 12.1819 | -112.911 | -18.6746 | 158.473 | 0.49789
279.001 | 12.1695 | -113.886 | -18.7352 | 159.524 | 0.49514
280.002 | 12.1743 | -114.889 | -18.554 | 159.59 | 0.5053
281.001 | 12.1698 | -115.904 | -18.9499 | 161.546 | 0.48303
282.002 | 12.1841 | -116.843 | -18.8212 | 161.399 | 0.48943
283.001 | 12.1688 | -117.817 | -18.7467 | 163.514 | 0.49452
284.001 | 12.1661 | -118.798 | -18.6055 | 163.992 | 0.50278
285.002 | 12.1651 | -119.857 | -18.6821 | 165.425 | 0.49843
286.002 | 12.1747 | -120.801 | -18.6733 | 165.312 | 0.49838
287.001 | 12.1639 | -121.842 | -18.2147 | 167.142 | 0.52607
288.001 | 12.1687 | -122.843 | -18.3451 | 167.683 | 0.51794
289.002 | 12.1707 | -123.826 | -18.7526 | 168.475 | 0.49408
290.002 | 12.1675 | -124.83 | -18.5998 | 169.688 | 0.50304
291.002 | 12.1594 | -125.861 | -18.7127 | 169.683 | 0.497
292.002 | 12.1746 | -126.858 | -18.5595 | 171.596 | 0.50496
293.002 | 12.1605 | -127.862 | -18.5395 | 172.118 | 0.50695
294.002 | 12.1639 | -128.832 | -18.5582 | 173.441 | 0.50566
295.001 | 12.1805 | -129.849 | -19.3071 | 175.081 | 0.46298
296.001 | 12.1692 | -130.752 | -18.9345 | 176.966 | 0.48392
297.002 | 12.1684 | -131.898 | -18.7424 | 178.024 | 0.49479
298.001 | 12.1682 | -132.834 | -18.987 | 178.587 | 0.48106
299.001 | 12.1749 | -133.789 | -18.8149 | 179.455 | 0.49031
300.002 | 12.1657 | -134.773 | -19.3966 | 179.47 | 0.45902
301.002 | 12.1751 | -135.841 | -19.3766 | -176.519 | 0.45958
302.002 | 12.1683 | -136.765 | -19.2116 | -177.351 | 0.46876
303.001 | 12.1669 | -137.847 | -19.2034 | -177.87 | 0.46928
304.001 | 12.1805 | -138.719 | -19.2495 | -174.048 | 0.46607
305.001 | 12.1671 | -139.779 | -19.4361 | -176.231 | 0.45686
306.002 | 12.171 | -140.77 | -19.2343 | -173.843 | 0.4674
307.002 | 12.1613 | -141.738 | -19.2826 | -172.005 | 0.46532
308.001 | 12.1713 | -142.734 | -19.0101 | -170.289 | 0.47961
309.001 | 12.1769 | -143.782 | -19.4007 | -169.555 | 0.45821
310.002 | 12.17 | -144.775 | -19.7381 | -165.94 | 0.4411
311.001 | 12.182 | -145.787 | -19.5294 | -167.665 | 0.4512
312.002 | 12.1903 | -146.758 | -20.2298 | -166.781 | 0.41584
313.002 | 12.1726 | -147.833 | -20.1523 | -162.532 | 0.42042
314.001 | 12.1927 | -148.796 | -21.0942 | -163.424 | 0.37633
315.002 | 12.1904 | -149.739 | -21.0007 | -158.351 | 0.3805
316.002 | 12.1927 | -150.895 | -21.7325 | -159.067 | 0.34966
317.001 | 12.1974 | -151.778 | -21.6403 | -157.464 | 0.3532
318.002 | 12.2028 | -152.816 | -22.0019 | -154.298 | 0.33858
319.002 | 12.2022 | -153.804 | -22.2673 | -155.158 | 0.32842
320.002 | 12.1942 | -154.86 | -22.5965 | -152.656 | 0.31649
321.002 | 12.1984 | -155.818 | -22.3512 | -151.91 | 0.3254
322.002 | 12.2029 | -156.774 | -23.1056 | -151.023 | 0.29817
323.002 | 12.1981 | -157.748 | -23.6169 | -149.316 | 0.28128
324.002 | 12.1988 | -158.772 | -24.4724 | -144.014 | 0.25487
325.002 | 12.2071 | -159.693 | -25.5709 | -143.92 | 0.22437
326.002 | 12.1965 | -160.681 | -25.3266 | -138.655 | 0.23106
327.002 | 12.1987 | -161.733 | -25.6115 | -140.882 | 0.22354
328.001 | 12.198 | -162.644 | -26.9241 | -137.472 | 0.1922
329.001 | 12.2041 | -163.685 | -27.1069 | -135.086 | 0.18807
330.002 | 12.2004 | -164.608 | -28.4726 | -120.516 | 0.16077
331.002 | 12.2006 | -165.564 | -29.6103 | -117.471 | 0.14103
332.001 | 12.1999 | -166.562 | -31.1603 | -116.818 | 0.11799
333.002 | 12.2129 | -167.512 | -30.7376 | -113.443 | 0.12369
334.001 | 12.2021 | -168.529 | -32.9654 | -98.4513 | 0.095824
335.002 | 12.2085 | -169.496 | -34.3299 | -91.2326 | 0.081833
336.002 | 12.2053 | -170.492 | -33.4929 | -65.0363 | 0.090144
337.002 | 12.2014 | -171.456 | -34.4975 | -77.8366 | 0.080335
338.001 | 12.2087 | -172.463 | -33.0944 | -68.967 | 0.094339
339.002 | 12.2136 | -173.462 | -34.1235 | -51.8269 | 0.083751
340.001 | 12.2063 | -174.323 | -33.9666 | -21.9201 | 0.08535
341.002 | 12.2065 | -175.317 | -32.6697 | -17.7263 | 0.099092
342.002 | 12.2158 | -176.307 | -32.9506 | -4.4258 | 0.095837
343.002 | 12.2118 | -177.265 | -31.204 | -3.7494 | 0.11724
344.001 | 12.2065 | -178.246 | -29.4262 | 18.2681 | 0.14395
345.002 | 12.2102 | -179.231 | -29.4378 | 15.6257 | 0.1437
346.002 | 12.2221 | 179.804 | -28.8715 | 15.4009 | 0.15317
347.001 | 12.2281 | 178.726 | -28.0567 | 31.4117 | 0.16812
348.002 | 12.229 | 177.717 | -26.4979 | 25.4398 | 0.20115
349.002 | 12.2284 | 176.764 | -26.1583 | 30.833 | 0.20919
350.002 | 12.22 | 175.773 | -25.7509 | 32.299 | 0.21944
351.002 | 12.2305 | 174.745 | -24.4421 | 33.0027 | 0.25483
352.001 | 12.2273 | 173.753 | -24.4009 | 35.7165 | 0.25614
353.001 | 12.2268 | 172.753 | -23.8586 | 37.06 | 0.27265
354.002 | 12.226 | 171.761 | -23.3943 | 34.4028 | 0.28765
355.002 | 12.2224 | 170.757 | -22.6506 | 37.9125 | 0.31351
356.002 | 12.2263 | 169.775 | -22.2677 | 38.4178 | 0.32749
357.002 | 12.2246 | 168.86 | -21.6644 | 36.2355 | 0.35112
358.001 | 12.2367 | 167.789 | -21.5142 | 40.3422 | 0.35674
359.001 | 12.2222 | 166.896 | -20.9688 | 43.1904 | 0.38051
FREQ | 1.2276
CONICAL | CUTTHETA= | 4
ANGLE | RHC | RPHD | LHC | LPHD | AXIAL
0.0034 | 12.1917 | 137.944 | -20.4228 | 14.23 | 0.40663
1.0016 | 12.1891 | 137.076 | -20.1719 | 15.1697 | 0.41868
2.0017 | 12.1877 | 136.044 | -19.9042 | 15.7654 | 0.43185
3.0013 | 12.1919 | 135.01 | -19.8977 | 16.8174 | 0.43197
4.0016 | 12.185 | 134.116 | -19.7848 | 18.0951 | 0.43797
5.0014 | 12.1862 | 133.109 | -19.5331 | 19.1598 | 0.45079
6.0011 | 12.1794 | 132.116 | -19.2361 | 20.6235 | 0.46685
7.0013 | 12.1772 | 131.164 | -19.0094 | 21.8372 | 0.47931
8.0014 | 12.1737 | 130.223 | -18.7733 | 22.6183 | 0.49273
9.0018 | 12.1685 | 129.247 | -18.76 | 23.2643 | 0.49379
10.0019 | 12.1703 | 128.308 | -18.5168 | 24.1167 | 0.50771
11.0018 | 12.1641 | 127.319 | -18.4107 | 24.9622 | 0.51432
12.0014 | 12.1604 | 126.382 | -18.1333 | 26.1651 | 0.53125
13.0014 | 12.1612 | 125.424 | -18.1045 | 27.862 | 0.53297
14.0011 | 12.1584 | 124.466 | -18.1055 | 28.2503 | 0.53307
15.0016 | 12.1563 | 123.501 | -17.9831 | 29.6798 | 0.54077
16.0019 | 12.1555 | 122.519 | -17.8917 | 30.8366 | 0.54654
17.0013 | 12.1565 | 121.556 | -17.9755 | 32.8436 | 0.54123
18.0011 | 12.1537 | 120.582 | -17.9358 | 34.2706 | 0.54389
19.0014 | 12.1551 | 119.589 | -17.8079 | 35.235 | 0.55188
20.0013 | 12.1576 | 118.629 | -17.9112 | 36.7865 | 0.54519
21.0019 | 12.1582 | 117.664 | -17.955 | 39.1368 | 0.5424
22.0005 | 12.1525 | 116.603 | -17.8316 | 40.5629 | 0.55054
23.0014 | 12.1558 | 115.636 | -17.7079 | 41.8435 | 0.55822
24.0011 | 12.1621 | 114.64 | -17.6767 | 43.2107 | 0.55983
25.0008 | 12.1547 | 113.657 | -17.6033 | 44.625 | 0.56507
26.0015 | 12.1557 | 112.671 | -17.6405 | 45.904 | 0.56258
27.0014 | 12.1567 | 111.69 | -17.5022 | 47.1111 | 0.57155
28.0014 | 12.1528 | 110.676 | -17.4518 | 48.3593 | 0.57513
29.0013 | 12.1521 | 109.696 | -17.5602 | 48.9663 | 0.56805
30.0014 | 12.1476 | 108.705 | -17.4262 | 49.6464 | 0.57719
31.0019 | 12.1457 | 107.72 | -17.4546 | 51.5121 | 0.57542
32.0014 | 12.1426 | 106.741 | -17.4669 | 52.7021 | 0.57481
33.0016 | 12.1419 | 105.709 | -17.307 | 53.646 | 0.58555
34.0015 | 12.1381 | 104.712 | -17.4181 | 55.5554 | 0.57836
35.0016 | 12.1362 | 103.717 | -17.3206 | 56.8443 | 0.58502
36.0014 | 12.1323 | 102.723 | -17.3424 | 58.1075 | 0.58381
37.0013 | 12.1297 | 101.744 | -17.278 | 59.8071 | 0.58834
38.0013 | 12.1246 | 100.723 | -17.3807 | 61.196 | 0.58176
39.001 | 12.1176 | 99.7221 | -17.3479 | 61.9371 | 0.58443
40.0015 | 12.114 | 98.7219 | -17.3846 | 63.6017 | 0.58221
41.0022 | 12.1087 | 97.7047 | -17.4169 | 65.7654 | 0.5804
42.002 | 12.105 | 96.7088 | -17.4198 | 67.2474 | 0.58045
43.0015 | 12.0989 | 95.711 | -17.365 | 67.441 | 0.58454
44.0014 | 12.0884 | 94.6962 | -17.4077 | 68.6913 | 0.58238
45.0014 | 12.0856 | 93.71 | -17.5746 | 70.1274 | 0.57147
46.0015 | 12.0784 | 92.7183 | -17.5482 | 70.8916 | 0.57369
47.0015 | 12.0764 | 91.7106 | -17.6196 | 71.8865 | 0.56911
48.0012 | 12.0727 | 90.6931 | -17.7072 | 73.3173 | 0.56364
49.0012 | 12.0658 | 89.7204 | -17.8083 | 75.2712 | 0.55756
50.002 | 12.0608 | 88.7456 | -17.9064 | 76.2054 | 0.55161
51.0009 | 12.0562 | 87.7509 | -17.9421 | 77.5538 | 0.54963
52.0007 | 12.049 | 86.7637 | -17.9619 | 78.8522 | 0.54884
53.0014 | 12.0438 | 85.7645 | -18.1138 | 80.2253 | 0.53964
54.0015 | 12.0455 | 84.754 | -18.1642 | 81.013 | 0.53641
55.0018 | 12.0432 | 83.7334 | -18.1445 | 83.2176 | 0.53777
56.0013 | 12.0459 | 82.7464 | -18.198 | 83.6841 | 0.53431
57.0013 | 12.042 | 81.7223 | -18.335 | 85.4832 | 0.52617
58.0012 | 12.0385 | 80.7079 | -18.2976 | 86.5056 | 0.52865
59.0014 | 12.0396 | 79.6832 | -18.206 | 87.3394 | 0.53419
60.0014 | 12.0397 | 78.6694 | -18.2566 | 88.0305 | 0.53109
61.0019 | 12.0358 | 77.6545 | -18.3529 | 89.7843 | 0.52546
62.0012 | 12.0347 | 76.6407 | -18.3102 | 91.0393 | 0.52812
63.0013 | 12.0384 | 75.6155 | -18.3536 | 92.1186 | 0.52526
64.001 | 12.0385 | 74.6189 | -18.3963 | 93.5123 | 0.52268
65.0015 | 12.0354 | 73.5606 | -18.4417 | 95.4437 | 0.52014
66.0016 | 12.0359 | 72.5906 | -18.5981 | 96.3314 | 0.51082
67.0015 | 12.0361 | 71.555 | -18.7822 | 98.5876 | 0.50009
68.0015 | 12.0373 | 70.5292 | -18.8751 | 100.298 | 0.4947
69.0015 | 12.043 | 69.5337 | -19.0066 | 102.667 | 0.48694
70.0016 | 12.0383 | 68.4907 | -19.2192 | 103.597 | 0.47542
71.0009 | 12.0409 | 67.4663 | -19.3981 | 105.558 | 0.46559
72.0009 | 12.0432 | 66.4569 | -19.5384 | 108.072 | 0.458
73.0013 | 12.0446 | 65.4499 | -19.8495 | 109.095 | 0.44181
74.0013 | 12.0478 | 64.4191 | -20.1036 | 111.592 | 0.42891
75.0014 | 12.0503 | 63.4095 | -20.2137 | 113.277 | 0.42338
76.0014 | 12.055 | 62.4092 | -20.5232 | 116.176 | 0.40833
77.0011 | 12.0568 | 61.3966 | -20.8318 | 118.228 | 0.39399
78.0013 | 12.0614 | 60.3557 | -21.1696 | 121.153 | 0.37876
79.0016 | 12.0611 | 59.3548 | -21.4399 | 124.19 | 0.36716
80.0008 | 12.0629 | 58.3536 | -21.4959 | 128.358 | 0.36473
81.0016 | 12.0667 | 57.3694 | -21.7927 | 131.052 | 0.35232
82.0022 | 12.0678 | 56.3058 | -22.181 | 135.075 | 0.33687
83.0012 | 12.0727 | 55.3242 | -22.3444 | 138.551 | 0.3304
84.002 | 12.0742 | 54.3135 | -22.3766 | 142.323 | 0.32912
85.0009 | 12.0815 | 53.3403 | -22.6848 | 146.947 | 0.31738
86.0014 | 12.083 | 52.3747 | -22.5633 | 149.794 | 0.3218
87.0011 | 12.0774 | 51.3448 | -22.822 | 154.318 | 0.31255
88.0011 | 12.0821 | 50.3006 | -22.477 | 156.739 | 0.32504
89.001 | 12.0838 | 49.3411 | -22.5191 | 160.715 | 0.3234
90.0008 | 12.0882 | 48.3361 | -22.5 | 164.275 | 0.32396
91.0023 | 12.0916 | 47.325 | -22.4078 | 165.699 | 0.32728
92.0019 | 12.0935 | 46.3592 | -22.2478 | 169.157 | 0.3333
93.0014 | 12.0955 | 45.365 | -22.4759 | 172.044 | 0.32458
94.0012 | 12.0962 | 44.3471 | -22.3573 | 176.649 | 0.32902
95.0013 | 12.0943 | 43.3524 | -22.4724 | 178.348 | 0.32476
96.0015 | 12.0864 | 42.3413 | -22.4824 | 179.322 | 0.32468
97.0013 | 12.0606 | 41.2904 | -22.8266 | -176.988 | 0.31299
98.0011 | 12.0339 | 40.2687 | -22.8961 | -173.818 | 0.31145
99.0015 | 12.0979 | 39.4281 | -22.9538 | -172.084 | 0.30712
100.001 | 12.061 | 38.3333 | -23.0604 | -170.125 | 0.30466
101.001 | 12.1327 | 37.455 | -22.8985 | -168.086 | 0.30784
102.001 | 12.1495 | 36.5665 | -22.9283 | -167.986 | 0.3062
103.001 | 12.157 | 35.5718 | -23.1631 | -164.726 | 0.29777
104.001 | 12.1622 | 34.5504 | -23.1638 | -163.775 | 0.29757
105.002 | 12.1658 | 33.612 | -23.2383 | -162.203 | 0.2949
106.002 | 12.1676 | 32.6217 | -23.2467 | -160.322 | 0.29456
107.001 | 12.1744 | 31.592 | -23.4275 | -159.78 | 0.28826
108.001 | 12.1812 | 30.6231 | -23.6985 | -156.196 | 0.27919
109.002 | 12.1887 | 29.6266 | -24.1195 | -156.139 | 0.26575
110.001 | 12.1916 | 28.5934 | -24.2746 | -154.628 | 0.26096
111.002 | 12.1986 | 27.6182 | -24.5975 | -150.457 | 0.25123
112.002 | 12.1985 | 26.6297 | -25.0135 | -151.183 | 0.23948
113.002 | 12.2035 | 25.6404 | -25.5334 | -146.504 | 0.22544
114.001 | 12.1997 | 24.632 | -25.8157 | -146.62 | 0.21832
115.002 | 12.1867 | 23.5961 | -26.0326 | -144.361 | 0.21326
116.001 | 12.2098 | 22.6181 | -26.5842 | -139.4 | 0.1996
117.001 | 12.2497 | 21.7149 | -26.8791 | -136.34 | 0.19205
118.001 | 12.26 | 20.7337 | -27.0983 | -134.475 | 0.18704
119.002 | 12.2735 | 19.7509 | -27.3715 | -131.928 | 0.18097
120.001 | 12.2761 | 18.7486 | -27.6122 | -127.841 | 0.17597
121.002 | 12.2813 | 17.7779 | -28.0972 | -123.978 | 0.16631
122.001 | 12.2858 | 16.7901 | -28.5674 | -122.651 | 0.15747
123.002 | 12.2931 | 15.8041 | -29.5419 | -115.705 | 0.14064
124.001 | 12.295 | 14.8218 | -29.8831 | -109.932 | 0.13519
125.001 | 12.3005 | 13.8339 | -30.8656 | -108.644 | 0.12065
126.001 | 12.3016 | 12.8481 | -31.7163 | -104.395 | 0.10938
127.002 | 12.3087 | 11.8597 | -32.7504 | -101.512 | 0.097026
128.001 | 12.3165 | 10.8802 | -33.4865 | -97.9376 | 0.089064
129.001 | 12.3241 | 9.9253 | -34.8828 | -93.2967 | 0.07577
130.001 | 12.3257 | 8.9305 | -35.9632 | -87.228 | 0.066896
131.001 | 12.3299 | 7.9282 | -35.0245 | -80.3588 | 0.074495
132.002 | 12.3358 | 6.9691 | -35.8882 | -74.0114 | 0.067398
133.001 | 12.3368 | 5.9689 | -38.2337 | -65.1565 | 0.051442
134.001 | 12.3433 | 5.0007 | -36.2439 | -53.847 | 0.064637
135.001 | 12.3446 | 4.0279 | -37.3564 | -44.3251 | 0.056859
136.001 | 12.3465 | 3.0343 | -38.5681 | -26.2649 | 0.049444
137.002 | 12.3499 | 2.0623 | -38.6207 | -15.5672 | 0.049127
138.002 | 12.3525 | 1.0727 | -40.1202 | 0.13179 | 0.041325
139.001 | 12.36 | 0.11621 | -41.959 | 7.2381 | 0.033411
140.001 | 12.3661 | -0.86984 | -42.1778 | 22.2426 | 0.032557
141.001 | 12.3724 | -1.8467 | -41.2764 | 37.4842 | 0.036091
142.002 | 12.3795 | -2.7881 | -39.1528 | 48.9731 | 0.04605
143.001 | 12.3862 | -3.7685 | -37.3653 | 60.898 | 0.056529
144.001 | 12.392 | -4.7488 | -35.9372 | 72.7 | 0.066587
145.001 | 12.3972 | -5.7471 | -34.444 | 79.7237 | 0.079029
146.001 | 12.4076 | -6.6992 | -33.1928 | 86.1798 | 0.091165
147.001 | 12.4133 | -7.7251 | -31.0488 | 88.7129 | 0.11661
148.001 | 12.4183 | -8.6685 | -30.2726 | 97.0446 | 0.12744
149.001 | 12.4248 | -9.6749 | -29.7028 | 99.1271 | 0.13598
150.001 | 12.4339 | -10.7101 | -29.1344 | 101.697 | 0.14502
151.002 | 12.44 | -11.6737 | -28.3911 | 105.406 | 0.15787
152.002 | 12.4465 | -12.6501 | -27.99 | 106.983 | 0.16521
153.001 | 12.4542 | -13.6502 | -27.0337 | 105.883 | 0.18427
154.001 | 12.4544 | -14.6167 | -26.6938 | 108.116 | 0.19162
155.001 | 12.4587 | -15.6116 | -25.9415 | 109.681 | 0.20886
156.001 | 12.4617 | -16.57 | -25.5728 | 113.902 | 0.21784
157.001 | 12.4629 | -17.5631 | -24.9493 | 116.278 | 0.23402
158.001 | 12.4626 | -18.5676 | -24.6345 | 119.8 | 0.24267
159.001 | 12.4679 | -19.5444 | -23.9438 | 122.116 | 0.2626
160.002 | 12.4693 | -20.5428 | -23.8937 | 126.885 | 0.26408
161.001 | 12.4708 | -21.5423 | -23.395 | 126.681 | 0.27963
162.002 | 12.4746 | -22.5217 | -23.3125 | 131.427 | 0.28218
163.001 | 12.4773 | -23.504 | -22.8101 | 134.47 | 0.29889
164.001 | 12.4771 | -24.4991 | -22.3064 | 136.04 | 0.31675
165.002 | 12.4798 | -25.4679 | -21.9637 | 139.861 | 0.3294
166.001 | 12.478 | -26.4907 | -21.5627 | 143.083 | 0.34504
167.001 | 12.486 | -27.4994 | -21.1254 | 146.322 | 0.36252
168.001 | 12.4899 | -28.4803 | -20.7748 | 148.536 | 0.37729
169.001 | 12.4898 | -29.521 | -20.3764 | 152.316 | 0.39501
170.001 | 12.4982 | -30.5217 | -20.0851 | 154.183 | 0.4081
171.001 | 12.5025 | -31.4704 | -19.5768 | 154.513 | 0.43248
172.001 | 12.5091 | -32.4994 | -19.1273 | 156.215 | 0.45512
173.001 | 12.5073 | -33.4793 | -18.7597 | 158.251 | 0.4749
174.001 | 12.5076 | -34.4979 | -18.5335 | 158.686 | 0.48742
175.001 | 12.5098 | -35.4996 | -18.1086 | 160.031 | 0.51174
176.001 | 12.5072 | -36.503 | -17.8638 | 161.974 | 0.52653
177.001 | 12.5066 | -37.5099 | -17.8291 | 162.708 | 0.52868
178.002 | 12.5066 | -38.5144 | -17.6963 | 163.865 | 0.53683
179.002 | 12.5135 | -39.5018 | -17.7709 | 164.618 | 0.53182
180.002 | 12.5119 | -40.5194 | -17.613 | 164.814 | 0.54167
181.002 | 12.5107 | -41.5283 | -17.5259 | 166.864 | 0.54721
182.002 | 12.5103 | -42.5476 | -17.4798 | 166.926 | 0.55015
183.002 | 12.5098 | -43.5528 | -17.3323 | 168.442 | 0.55962
184.001 | 12.51 | -44.5177 | -17.1444 | 169.856 | 0.57185
185.001 | 12.5054 | -45.5002 | -17.0145 | 171.693 | 0.58078
186.002 | 12.5082 | -46.5236 | -16.9216 | 173.687 | 0.58684
187.001 | 12.5076 | -47.4991 | -16.9323 | 174.242 | 0.58616
188.001 | 12.5028 | -48.5325 | -16.7494 | 176.167 | 0.59897
189.001 | 12.5048 | -49.504 | -16.6945 | 176.461 | 0.60264
190.002 | 12.5016 | -50.4967 | -16.6715 | 178.424 | 0.60445
191.002 | 12.4995 | -51.4715 | -16.5271 | 179.229 | 0.61474
192.002 | 12.4979 | -52.5072 | -16.5799 | -179.913 | 0.61113
193.001 | 12.4949 | -53.5157 | -16.5908 | -178.869 | 0.61057
194.002 | 12.4937 | -54.5076 | -16.6214 | -177.317 | 0.60851
195.002 | 12.4952 | -55.5149 | -16.5707 | -175.604 | 0.61197
196.001 | 12.495 | -56.52 | -16.6277 | -174.879 | 0.60798
197.002 | 12.4961 | -57.518 | -16.7596 | -173.353 | 0.59873
198.001 | 12.4946 | -58.5227 | -16.793 | -171.736 | 0.59653
199.001 | 12.4924 | -59.5464 | -16.8775 | -170.308 | 0.5909
200.001 | 12.4899 | -60.5485 | -16.8682 | -168.873 | 0.59171
201.002 | 12.4884 | -61.556 | -17.0043 | -166.901 | 0.5826
202.002 | 12.4904 | -62.5758 | -17.0833 | -164.897 | 0.57719
203.002 | 12.4927 | -63.6117 | -17.1035 | -162.517 | 0.5757
204.002 | 12.4937 | -64.6399 | -17.1486 | -160.683 | 0.57265
205.002 | 12.4947 | -65.6764 | -17.3139 | -159.603 | 0.56178
206.002 | 12.4964 | -66.6913 | -17.2808 | -158.042 | 0.56382
207.001 | 12.4977 | -67.6875 | -17.4919 | -156.309 | 0.55019
208.002 | 12.4954 | -68.7238 | -17.4631 | -154.614 | 0.55216
209.002 | 12.4955 | -69.7089 | -17.5743 | -152.862 | 0.54513
210.001 | 12.486 | -70.7472 | -17.5504 | -151.874 | 0.54723
211.001 | 12.4859 | -71.7678 | -17.7112 | -149.329 | 0.53719
212.001 | 12.4845 | -72.7907 | -17.9187 | -147.724 | 0.52458
213.002 | 12.4866 | -73.8168 | -17.9265 | -147.016 | 0.52399
214.002 | 12.4827 | -74.8207 | -18.0466 | -145.352 | 0.51702
215.002 | 12.4772 | -75.8564 | -18.296 | -143.202 | 0.5027
216.002 | 12.4765 | -76.8543 | -18.2773 | -143.339 | 0.50382
217.001 | 12.4715 | -77.8252 | -18.4398 | -142.155 | 0.49476
218.002 | 12.4718 | -78.8705 | -18.5815 | -139.102 | 0.48674
219.002 | 12.4649 | -79.8781 | -18.7076 | -138.099 | 0.4801
220.002 | 12.4638 | -80.9165 | -18.8879 | -136.327 | 0.47029
221.002 | 12.4588 | -81.9251 | -19.1836 | -134.691 | 0.4548
222.002 | 12.4559 | -82.9838 | -19.4654 | -132.086 | 0.44043
223.001 | 12.4481 | -84.0255 | -19.6128 | -131.23 | 0.4334
224.001 | 12.4497 | -85.0064 | -19.9653 | -128.934 | 0.41608
225.001 | 12.4422 | -86.015 | -20.2931 | -128.572 | 0.40101
226.001 | 12.4351 | -87.0158 | -20.7425 | -128.101 | 0.3811
227.002 | 12.4312 | -88.0414 | -21.1682 | -127.338 | 0.36302
228.002 | 12.424 | -89.0299 | -21.3507 | -126.788 | 0.35577
229.002 | 12.4189 | -90.0719 | -21.5131 | -125.69 | 0.34939
230.002 | 12.4165 | -91.0356 | -22.0314 | -123.582 | 0.32923
231.001 | 12.4171 | -92.064 | -22.512 | -123.249 | 0.31148
232.001 | 12.4146 | -93.0559 | -22.8536 | -119.12 | 0.29956
233.001 | 12.4082 | -94.0868 | -23.3025 | -116.889 | 0.28468
234.001 | 12.4078 | -95.0609 | -23.7285 | -114.954 | 0.27106
235.002 | 12.4027 | -96.11 | -24.2373 | -111.925 | 0.25578
236.002 | 12.4029 | -97.0721 | -24.8669 | -109.819 | 0.23789
237.001 | 12.4017 | -98.0923 | -25.3513 | -107.324 | 0.22502
238.001 | 12.3944 | -99.0912 | -26.082 | -106.849 | 0.20704
239.002 | 12.3928 | -100.096 | -26.5963 | -105.869 | 0.19517
240.002 | 12.3875 | -101.137 | -27.4083 | -103.313 | 0.17786
241.002 | 12.3836 | -102.156 | -28.0931 | -102.205 | 0.16445
242.002 | 12.3772 | -103.176 | -29.12 | -104.131 | 0.14622
243.002 | 12.3763 | -104.165 | -30.1401 | -101.989 | 0.13003
244.001 | 12.375 | -105.199 | -31.1397 | -95.0587 | 0.11591
245.001 | 12.3701 | -106.214 | -33.0307 | -96.2853 | 0.093283
246.002 | 12.3676 | -107.219 | -34.4814 | -89.1584 | 0.078959
247.001 | 12.3658 | -108.261 | -36.0524 | -86.6783 | 0.065908
248.001 | 12.3629 | -109.237 | -37.3856 | -70.4937 | 0.056549
249.002 | 12.3576 | -110.239 | -42.4048 | -61.1143 | 0.031749
250.002 | 12.353 | -111.264 | -42.3783 | -15.887 | 0.031862
251.001 | 12.3551 | -112.268 | -41.7466 | 25.5956 | 0.034258
252.001 | 12.3521 | -113.295 | -38.8478 | 51.1511 | 0.047847
253.002 | 12.3476 | -114.319 | -35.3952 | 60.998 | 0.071236
254.001 | 12.3463 | -115.347 | -33.1753 | 66.3775 | 0.091995
255.002 | 12.3453 | -116.391 | -31.2558 | 74.253 | 0.11476
256.001 | 12.3397 | -117.41 | -29.6523 | 76.9131 | 0.13812
257.002 | 12.3396 | -118.439 | -28.6001 | 81.2602 | 0.15591
258.001 | 12.3363 | -119.436 | -27.2982 | 83.835 | 0.18119
259.002 | 12.3332 | -120.456 | -26.4009 | 85.5992 | 0.20098
260.002 | 12.3285 | -121.491 | -25.4569 | 87.058 | 0.22418
261.001 | 12.3231 | -122.504 | -24.888 | 89.0302 | 0.23951
262.002 | 12.3207 | -123.548 | -24.0329 | 90.6858 | 0.26436
263.002 | 12.319 | -124.579 | -23.4179 | 90.8365 | 0.28382
264.002 | 12.3119 | -125.565 | -22.6796 | 89.7474 | 0.30925
265.002 | 12.3112 | -126.614 | -22.2382 | 91.5275 | 0.3254
266.001 | 12.3048 | -127.642 | -21.713 | 92.5459 | 0.34595
267.002 | 12.3039 | -128.664 | -21.3801 | 92.6416 | 0.35951
268.001 | 12.2973 | -129.684 | -20.8687 | 93.4989 | 0.38161
269.002 | 12.2848 | -130.718 | -20.6534 | 95.6801 | 0.39175
270.002 | 12.2815 | -131.72 | -20.2684 | 96.0438 | 0.40967
271.001 | 12.2742 | -132.733 | -20.0128 | 97.3581 | 0.42226
272.001 | 12.2727 | -133.736 | -19.7675 | 97.8067 | 0.43443
273.002 | 12.2671 | -134.772 | -19.5882 | 98.2387 | 0.44379
274.001 | 12.2572 | -135.771 | -19.3463 | 98.875 | 0.45684
275.002 | 12.2591 | -136.781 | -19.0833 | 99.5639 | 0.47079
276.002 | 12.2549 | -137.768 | -18.7873 | 100.969 | 0.48736
277.002 | 12.2571 | -138.79 | -18.7236 | 100.554 | 0.49082
278.002 | 12.2517 | -139.803 | -18.5662 | 100.849 | 0.50011
279.001 | 12.2542 | -140.807 | -18.2308 | 102.608 | 0.51967
280.002 | 12.2483 | -141.814 | -18.0746 | 103.601 | 0.52946
281.001 | 12.2477 | -142.825 | -18.0004 | 104.797 | 0.53404
282.002 | 12.2468 | -143.831 | -18.0727 | 106.529 | 0.52967
283.001 | 12.2435 | -144.859 | -17.7969 | 107.413 | 0.54698
284.001 | 12.2442 | -145.848 | -17.7838 | 109.246 | 0.54776
285.002 | 12.2346 | -146.825 | -17.5781 | 109.921 | 0.56151
286.002 | 12.2384 | -147.814 | -17.4114 | 111.285 | 0.57215
287.001 | 12.2352 | -148.844 | -17.3683 | 112.461 | 0.57521
288.001 | 12.2336 | -149.846 | -17.3315 | 113.3 | 0.57776
289.002 | 12.2325 | -150.869 | -17.165 | 114.505 | 0.58903
290.002 | 12.2283 | -151.88 | -17.2782 | 115.447 | 0.58168
291.002 | 12.2273 | -152.927 | -17.2709 | 117.824 | 0.58223
292.002 | 12.2268 | -153.94 | -17.2437 | 118.667 | 0.5841
293.002 | 12.2274 | -154.976 | -17.2371 | 120.029 | 0.5845
294.002 | 12.2201 | -156.013 | -17.2708 | 122.203 | 0.58272
295.001 | 12.2214 | -157.056 | -17.1587 | 123.42 | 0.59021
296.001 | 12.2151 | -158.054 | -16.951 | 124.638 | 0.60494
297.002 | 12.2147 | -159.051 | -17.0357 | 125.569 | 0.5991
298.001 | 12.2106 | -160.084 | -17.0224 | 126.685 | 0.6003
299.001 | 12.2085 | -161.109 | -16.9993 | 127.689 | 0.60204
300.002 | 12.2066 | -162.108 | -16.9947 | 128.931 | 0.60249
301.002 | 12.2043 | -163.133 | -16.9829 | 129.493 | 0.60347
302.002 | 12.2061 | -164.137 | -16.9747 | 131.714 | 0.60391
303.001 | 12.2058 | -165.165 | -17.0226 | 132.225 | 0.60061
304.001 | 12.207 | -166.151 | -17.1057 | 133.23 | 0.59481
305.001 | 12.2073 | -167.17 | -17.0833 | 133.917 | 0.59633
306.002 | 12.2064 | -168.198 | -16.988 | 134.232 | 0.60297
307.002 | 12.2027 | -169.184 | -17.0032 | 134.505 | 0.60217
308.001 | 12.1957 | -170.215 | -17.1213 | 135.032 | 0.59452
309.001 | 12.1991 | -171.26 | -17.2072 | 135.269 | 0.58843
310.002 | 12.1971 | -172.259 | -17.5201 | 135.68 | 0.56772
311.001 | 12.1973 | -173.287 | -17.6531 | 136.876 | 0.55908
312.002 | 12.1981 | -174.314 | -17.8129 | 137.12 | 0.54884
313.002 | 12.1976 | -175.347 | -18.0771 | 138.187 | 0.53241
314.001 | 12.1978 | -176.409 | -18.3409 | 139.341 | 0.51646
315.002 | 12.1919 | -177.423 | -18.6506 | 140.522 | 0.4987
316.002 | 12.1906 | -178.501 | -19.0208 | 140.523 | 0.47795
317.001 | 12.1904 | -179.452 | -19.1145 | 141.254 | 0.47284
318.002 | 12.186 | 179.543 | -19.5729 | 142.732 | 0.44875
319.002 | 12.1824 | 178.541 | -19.742 | 143.619 | 0.44027
320.002 | 12.1776 | 177.529 | -20.1381 | 143.081 | 0.42087
321.002 | 12.1798 | 176.568 | -20.5042 | 143.196 | 0.40339
322.002 | 12.1775 | 175.568 | -21.0782 | 145.606 | 0.37768
323.002 | 12.1873 | 174.567 | -21.5553 | 147.162 | 0.35709
324.002 | 12.1819 | 173.583 | -22.2255 | 146.486 | 0.33077
325.002 | 12.1837 | 172.596 | -22.7368 | 150.9 | 0.31179
326.002 | 12.1808 | 171.583 | -23.0751 | 152.057 | 0.29998
327.002 | 12.1867 | 170.577 | -23.6726 | 151.467 | 0.27984
328.001 | 12.1874 | 169.616 | -24.3352 | 153.014 | 0.25927
329.001 | 12.1904 | 168.628 | -25.1828 | 153.548 | 0.23508
330.002 | 12.1891 | 167.643 | -25.8223 | 155.66 | 0.21842
331.002 | 12.1909 | 166.662 | -26.6186 | 155.101 | 0.19925
332.001 | 12.1914 | 165.677 | -27.396 | 153.397 | 0.18218
333.002 | 12.1959 | 164.678 | -28.5745 | 156.459 | 0.15898
334.001 | 12.1956 | 163.693 | -29.5356 | 154.787 | 0.14233
335.002 | 12.1973 | 162.695 | -30.8489 | 158.539 | 0.12233
336.002 | 12.1969 | 161.728 | -31.7111 | 151.101 | 0.11078
337.002 | 12.1948 | 160.735 | -33.8766 | 151.317 | 0.086354
338.001 | 12.1998 | 159.757 | -36.0161 | 141.334 | 0.06746
339.002 | 12.1972 | 158.791 | -39.0481 | 119.833 | 0.047597
340.001 | 12.2025 | 157.807 | -42.8384 | 98.1353 | 0.030747
341.002 | 12.1981 | 156.813 | -41.1918 | 69.9032 | 0.037184
342.002 | 12.205 | 155.848 | -39.5899 | 28.4131 | 0.044678
343.002 | 12.21 | 154.83 | -35.6417 | 24.6731 | 0.07035
344.001 | 12.2096 | 153.841 | -34.021 | 15.7024 | 0.084785
345.002 | 12.2078 | 152.855 | -31.3641 | 18.5849 | 0.11515
346.002 | 12.2068 | 151.82 | -29.915 | 16.5499 | 0.13607
347.001 | 12.1988 | 150.819 | -28.9402 | 12.369 | 0.15237
348.002 | 12.2003 | 149.832 | -27.3326 | 14.8468 | 0.18332
349.002 | 12.1973 | 148.835 | -26.6113 | 13.7978 | 0.19927
350.002 | 12.1965 | 147.895 | -25.5242 | 13.258 | 0.22586
351.002 | 12.1962 | 146.891 | -24.719 | 13.5051 | 0.24781
352.001 | 12.2001 | 145.911 | -24.1354 | 14.2426 | 0.26491
353.001 | 12.1975 | 144.909 | -23.372 | 14.5919 | 0.28934
354.002 | 12.1988 | 143.94 | -22.6885 | 14.918 | 0.31298
355.002 | 12.197 | 142.937 | -22.1211 | 15.4095 | 0.33419
356.002 | 12.1932 | 141.954 | -21.6898 | 14.7994 | 0.35136
357.002 | 12.1921 | 140.985 | -21.2886 | 14.4115 | 0.36802
358.001 | 12.1977 | 139.994 | -20.8354 | 14.2718 | 0.38749
359.001 | 12.2011 | 139.114 | -20.8092 | 13.2028 | 0.38851
FREQ | 1.2429
CONICAL | CUTTHETA= | 4
ANGLE | RHC | RPHD | LHC | LPHD | AXIAL
0.0034 | 12.1133 | 110.29 | -18.8536 | -26.1035 | 0.4916
1.0016 | 12.1149 | 109.446 | -18.4286 | -24.2052 | 0.51618
2.0017 | 12.1214 | 108.354 | -18.375 | -22.597 | 0.51898
3.0013 | 12.1263 | 107.367 | -18.0805 | -22.8396 | 0.53659
4.0016 | 12.1212 | 106.426 | -17.913 | -21.5638 | 0.54737
5.0014 | 12.1238 | 105.447 | -17.5918 | -20.4122 | 0.56783
6.0011 | 12.1253 | 104.451 | -17.2507 | -18.8744 | 0.59048
7.0013 | 12.13 | 103.486 | -17.1459 | -18.6979 | 0.59734
8.0014 | 12.1406 | 102.538 | -17.0504 | -18.6423 | 0.60321
9.0018 | 12.1381 | 101.586 | -16.9678 | -16.9287 | 0.60916
10.0019 | 12.143 | 100.596 | -16.8106 | -15.3155 | 0.61994
11.0018 | 12.1442 | 99.6467 | -16.817 | -13.9657 | 0.6194
12.0014 | 12.1474 | 98.7293 | -16.6525 | -13.1377 | 0.63101
13.0014 | 12.1515 | 97.7021 | -16.6602 | -11.1668 | 0.63016
14.0011 | 12.1519 | 96.7028 | -16.5427 | -8.6571 | 0.63872
15.0016 | 12.1533 | 95.7572 | -16.5515 | -7.1506 | 0.63797
16.0019 | 12.1566 | 94.7492 | -16.4749 | -5.755 | 0.64338
17.0013 | 12.1585 | 93.7941 | -16.365 | -4.0321 | 0.65143
18.0011 | 12.162 | 92.7592 | -16.1877 | -1.0303 | 0.66461
19.0014 | 12.1583 | 91.7956 | -16.1772 | -0.19911 | 0.6657
20.0013 | 12.1614 | 90.8516 | -15.993 | 0.81574 | 0.67975
21.0019 | 12.1544 | 89.8659 | -15.973 | 3.5156 | 0.68186
22.0005 | 12.157 | 88.7661 | -15.8504 | 4.3789 | 0.69136
23.0014 | 12.1623 | 87.8354 | -15.7828 | 5.4298 | 0.69634
24.0011 | 12.1647 | 86.8605 | -15.6301 | 6.0611 | 0.70851
25.0008 | 12.1621 | 85.8392 | -15.5693 | 7.1384 | 0.71371
26.0015 | 12.1644 | 84.8708 | -15.6333 | 8.2418 | 0.70828
27.0014 | 12.1646 | 83.8839 | -15.6001 | 9.515 | 0.71097
28.0014 | 12.16 | 82.8827 | -15.5209 | 10.4098 | 0.71788
29.0013 | 12.1603 | 81.8764 | -15.5142 | 11.5615 | 0.7184
30.0014 | 12.163 | 80.8891 | -15.5838 | 12.2671 | 0.71243
31.0019 | 12.1626 | 79.8957 | -15.5772 | 14.2357 | 0.71301
32.0014 | 12.1619 | 78.9253 | -15.4507 | 15.396 | 0.72355
33.0016 | 12.1587 | 77.9323 | -15.5201 | 15.9041 | 0.71804
34.0015 | 12.1552 | 76.94 | -15.4397 | 17.1552 | 0.72503
35.0016 | 12.1546 | 75.974 | -15.3857 | 18.9515 | 0.7296
36.0014 | 12.149 | 75.0069 | -15.349 | 19.6215 | 0.73316
37.0013 | 12.1477 | 74.0271 | -15.289 | 21.2503 | 0.73837
38.0013 | 12.141 | 73.0054 | -15.235 | 23.0043 | 0.74355
39.001 | 12.1437 | 72.052 | -15.3001 | 24.6881 | 0.73776
40.0015 | 12.1398 | 71.0709 | -15.3469 | 25.5375 | 0.73412
41.0022 | 12.1337 | 70.0798 | -15.3792 | 27.4397 | 0.73191
42.002 | 12.1337 | 69.1319 | -15.3883 | 28.4744 | 0.73114
43.0015 | 12.128 | 68.1458 | -15.4091 | 30.5079 | 0.72987
44.0014 | 12.1295 | 67.203 | -15.5832 | 30.9379 | 0.71525
45.0014 | 12.121 | 66.2095 | -15.5526 | 33.0534 | 0.71848
46.0015 | 12.1124 | 65.216 | -15.5993 | 34.2702 | 0.71532
47.0015 | 12.1142 | 64.225 | -15.6888 | 35.121 | 0.70784
48.0012 | 12.1107 | 63.2548 | -15.8491 | 37.4799 | 0.69517
49.0012 | 12.1109 | 62.2441 | -15.9219 | 38.7178 | 0.68934
50.002 | 12.1093 | 61.2768 | -15.9366 | 40.5539 | 0.6883
51.0009 | 12.1051 | 60.3213 | -15.9913 | 42.05 | 0.6843
52.0007 | 12.1061 | 59.332 | -16.2044 | 43.6401 | 0.66762
53.0014 | 12.097 | 58.3143 | -16.2525 | 45.0771 | 0.66463
54.0015 | 12.1015 | 57.3351 | -16.2114 | 46.9498 | 0.66744
55.0018 | 12.0972 | 56.2942 | -16.211 | 49.1574 | 0.6678
56.0013 | 12.0958 | 55.3532 | -16.3873 | 50.1901 | 0.65448
57.0013 | 12.0918 | 54.339 | -16.3813 | 50.6601 | 0.65523
58.0012 | 12.0926 | 53.2961 | -16.4652 | 53.5826 | 0.64886
59.0014 | 12.0927 | 52.3136 | -16.5905 | 53.1247 | 0.63957
60.0014 | 12.0915 | 51.303 | -16.6527 | 54.9308 | 0.63508
61.0019 | 12.0901 | 50.2541 | -16.8446 | 56.0862 | 0.62129
62.0012 | 12.0898 | 49.3033 | -16.887 | 57.3645 | 0.61829
63.0013 | 12.0914 | 48.2722 | -17.1262 | 59.0667 | 0.60136
64.001 | 12.0925 | 47.2763 | -17.0233 | 60.3088 | 0.60846
65.0015 | 12.091 | 46.2718 | -17.2337 | 62.8792 | 0.59399
66.0016 | 12.0913 | 45.2667 | -17.3088 | 64.0526 | 0.58886
67.0015 | 12.0882 | 44.227 | -17.3657 | 66.5588 | 0.58522
68.0015 | 12.0892 | 43.272 | -17.5325 | 67.7604 | 0.57401
69.0015 | 12.0913 | 42.2392 | -17.7332 | 69.4369 | 0.56076
70.0016 | 12.089 | 41.1816 | -17.742 | 72.1791 | 0.56033
71.0009 | 12.0869 | 40.161 | -17.9068 | 74.7703 | 0.54993
72.0009 | 12.0912 | 39.1315 | -18.0225 | 76.6069 | 0.54237
73.0013 | 12.0837 | 38.1325 | -18.2352 | 79.5754 | 0.5297
74.0013 | 12.0878 | 37.1035 | -18.2905 | 80.6634 | 0.52609
75.0014 | 12.0886 | 36.0761 | -18.2983 | 84.4979 | 0.52557
76.0014 | 12.0895 | 35.0519 | -18.4708 | 86.9596 | 0.51518
77.0011 | 12.0885 | 34.0237 | -18.5978 | 89.998 | 0.50775
78.0013 | 12.0869 | 32.9714 | -18.6302 | 92.2706 | 0.50595
79.0016 | 12.0869 | 31.9669 | -18.6586 | 95.2709 | 0.50431
80.0008 | 12.0881 | 30.9414 | -18.7955 | 97.265 | 0.49634
81.0016 | 12.0846 | 29.9375 | -18.7422 | 100.997 | 0.4996
82.0022 | 12.0843 | 28.8925 | -18.8453 | 103.517 | 0.49372
83.0012 | 12.0902 | 27.8434 | -18.6888 | 106.459 | 0.50235
84.002 | 12.093 | 26.8203 | -18.6557 | 109.509 | 0.50411
85.0009 | 12.0945 | 25.8731 | -18.5072 | 112.522 | 0.51272
86.0014 | 12.0992 | 24.8409 | -18.6591 | 114.542 | 0.50356
87.0011 | 12.096 | 23.8297 | -18.6557 | 116.402 | 0.50394
88.0011 | 12.1006 | 22.8116 | -18.4807 | 118.862 | 0.51394
89.001 | 12.1026 | 21.8448 | -18.6728 | 120.734 | 0.50257
90.0008 | 12.109 | 20.8427 | -18.6677 | 123.534 | 0.50249
91.0023 | 12.1122 | 19.838 | -18.6159 | 125.169 | 0.50531
92.0019 | 12.1132 | 18.8427 | -18.6953 | 126.252 | 0.50065
93.0014 | 12.1219 | 17.8889 | -18.9148 | 129.571 | 0.48767
94.0012 | 12.1205 | 16.8751 | -18.9477 | 131.188 | 0.4859
95.0013 | 12.1272 | 15.8925 | -18.9654 | 131.608 | 0.48454
96.0015 | 12.1123 | 14.8901 | -18.9829 | 135.961 | 0.48439
97.0013 | 12.0859 | 13.8301 | -19.1736 | 137.311 | 0.47531
98.0011 | 12.0623 | 12.7933 | -19.2267 | 139.49 | 0.4737
99.0015 | 12.1399 | 11.9461 | -19.3191 | 140.819 | 0.46451
100.001 | 12.1051 | 10.8405 | -19.5973 | 143.776 | 0.45167
101.001 | 12.1804 | 10.053 | -19.5032 | 146.041 | 0.45265
102.001 | 12.2029 | 9.0557 | -19.648 | 148.522 | 0.44401
103.001 | 12.2146 | 8.1078 | -19.7774 | 150.825 | 0.43686
104.001 | 12.219 | 7.1096 | -19.9048 | 151.655 | 0.43027
105.002 | 12.2262 | 6.124 | -20.0798 | 153.903 | 0.42134
106.002 | 12.2268 | 5.1209 | -20.3744 | 154.284 | 0.40725
107.001 | 12.2332 | 4.0942 | -20.5762 | 156.11 | 0.39761
108.001 | 12.2366 | 3.0916 | -20.7492 | 157.5 | 0.3896
109.002 | 12.2424 | 2.062 | -20.7118 | 159.661 | 0.39103
110.001 | 12.2382 | 1.0519 | -20.8505 | 161.781 | 0.38502
111.002 | 12.2506 | 0.054588 | -21.1025 | 164.313 | 0.37347
112.002 | 12.2489 | -0.95174 | -21.4176 | 166.636 | 0.36023
113.002 | 12.2566 | -1.9479 | -21.5485 | 168.074 | 0.35453
114.001 | 12.2556 | -2.9541 | -21.4979 | 170.156 | 0.35664
115.002 | 12.2336 | -4.0595 | -21.8249 | 173.559 | 0.34433
116.001 | 12.2568 | -4.9658 | -22.1037 | 177.429 | 0.33256
117.001 | 12.2971 | -5.8665 | -22.0774 | 177.927 | 0.33203
118.001 | 12.3099 | -6.8653 | -22.2815 | -178.078 | 0.32384
119.002 | 12.3129 | -7.8367 | -22.7114 | -176.947 | 0.30809
120.001 | 12.3247 | -8.8153 | -22.8904 | -176.682 | 0.30139
121.002 | 12.3255 | -9.8006 | -23.0754 | -172.044 | 0.29501
122.001 | 12.3314 | -10.8063 | -23.3121 | -172.867 | 0.28689
123.002 | 12.3441 | -11.777 | -23.5608 | -169.493 | 0.27838
124.001 | 12.3433 | -12.7463 | -23.6841 | -167.338 | 0.27448
125.001 | 12.348 | -13.7406 | -23.979 | -163.226 | 0.26517
126.001 | 12.3494 | -14.739 | -24.2784 | -160.333 | 0.25614
127.002 | 12.3654 | -15.6851 | -24.6426 | -158.012 | 0.24517
128.001 | 12.3649 | -16.6923 | -25.2548 | -153.348 | 0.2285
129.001 | 12.3689 | -17.6731 | -25.7014 | -153.692 | 0.21695
130.001 | 12.3774 | -18.678 | -26.6065 | -152.844 | 0.19528
131.001 | 12.3818 | -19.681 | -26.7539 | -152.921 | 0.1919
132.002 | 12.3888 | -20.629 | -27.0921 | -150.919 | 0.18443
133.001 | 12.3955 | -21.6594 | -28.0266 | -154.12 | 0.16548
134.001 | 12.4048 | -22.5854 | -28.137 | -155.165 | 0.16322
135.001 | 12.4114 | -23.5659 | -29.1656 | -155.132 | 0.14488
136.001 | 12.417 | -24.5645 | -29.9166 | -155.621 | 0.13279
137.002 | 12.4222 | -25.5251 | -31.4775 | -159.486 | 0.11088
138.002 | 12.4292 | -26.5259 | -33.3585 | -166.597 | 0.089221
139.001 | 12.434 | -27.4768 | -33.8303 | -174.226 | 0.084457
140.001 | 12.4447 | -28.4654 | -35.2468 | 172.099 | 0.071659
141.001 | 12.4461 | -29.511 | -34.4615 | 159.02 | 0.078427
142.002 | 12.4532 | -30.496 | -34.1582 | 147.177 | 0.081149
143.001 | 12.4608 | -31.4944 | -34.5945 | 124.666 | 0.077104
144.001 | 12.4707 | -32.4995 | -33.7303 | 121.344 | 0.085075
145.001 | 12.4788 | -33.5201 | -33.3061 | 110.487 | 0.089248
146.001 | 12.479 | -34.5017 | -32.0835 | 105.213 | 0.10274
147.001 | 12.4846 | -35.5119 | -31.1224 | 96.4554 | 0.11468
148.001 | 12.4872 | -36.5266 | -30.4616 | 95.3381 | 0.12371
149.001 | 12.491 | -37.5058 | -29.1283 | 92.4694 | 0.14417
150.001 | 12.4939 | -38.4994 | -27.7113 | 93.4904 | 0.16967
151.002 | 12.5048 | -39.5285 | -27.1732 | 93.9434 | 0.18029
152.002 | 12.5061 | -40.5365 | -26.5651 | 96.5313 | 0.19333
153.001 | 12.512 | -41.5269 | -25.4916 | 93.9287 | 0.21862
154.001 | 12.5177 | -42.5248 | -25.1496 | 95.8295 | 0.22725
155.001 | 12.5178 | -43.5146 | -24.3363 | 95.6587 | 0.24956
156.001 | 12.5259 | -44.5018 | -23.7198 | 97.9627 | 0.26767
157.001 | 12.5345 | -45.4639 | -23.2201 | 98.4561 | 0.28324
158.001 | 12.5402 | -46.4573 | -22.3371 | 101.177 | 0.31335
159.001 | 12.5357 | -47.4333 | -22.0108 | 101.199 | 0.32552
160.002 | 12.5443 | -48.4556 | -21.3692 | 102.826 | 0.35013
161.001 | 12.5472 | -49.4512 | -20.6097 | 105.521 | 0.38201
162.002 | 12.551 | -50.4447 | -20.2894 | 106.797 | 0.39619
163.001 | 12.5527 | -51.4551 | -19.717 | 108.295 | 0.4231
164.001 | 12.5565 | -52.5168 | -19.0817 | 109.739 | 0.45503
165.002 | 12.557 | -53.4428 | -18.7055 | 111.848 | 0.47514
166.001 | 12.561 | -54.4487 | -18.1643 | 112.208 | 0.50547
167.001 | 12.5621 | -55.4729 | -17.754 | 114.369 | 0.52988
168.001 | 12.5593 | -56.5034 | -17.2455 | 115.455 | 0.56203
169.001 | 12.5628 | -57.5148 | -16.7384 | 115.706 | 0.5956
170.001 | 12.5607 | -58.5561 | -16.538 | 116.718 | 0.60966
171.001 | 12.5606 | -59.5606 | -16.2647 | 116.626 | 0.62917
172.001 | 12.5664 | -60.5861 | -16.0076 | 117.957 | 0.64766
173.001 | 12.5675 | -61.6367 | -15.83 | 118.422 | 0.66097
174.001 | 12.5645 | -62.6409 | -15.7019 | 118.347 | 0.67103
175.001 | 12.5683 | -63.6175 | -15.2936 | 119.326 | 0.70305
176.001 | 12.5682 | -64.6014 | -15.1973 | 120.344 | 0.71091
177.001 | 12.5709 | -65.6082 | -15.0448 | 120.972 | 0.72328
178.002 | 12.5702 | -66.6713 | -14.8049 | 122.6 | 0.74362
179.002 | 12.568 | -67.6329 | -14.6339 | 123.786 | 0.75863
180.002 | 12.5668 | -68.6606 | -14.5899 | 125.581 | 0.76259
181.002 | 12.5649 | -69.6906 | -14.5642 | 126.623 | 0.76502
182.002 | 12.5676 | -70.6956 | -14.3968 | 128.197 | 0.77967
183.002 | 12.567 | -71.6967 | -14.3036 | 128.848 | 0.78816
184.001 | 12.5698 | -72.662 | -14.141 | 130.152 | 0.80281
185.001 | 12.5704 | -73.7154 | -14.0574 | 130.886 | 0.81053
186.002 | 12.5727 | -74.6941 | -13.8961 | 133.084 | 0.82553
187.001 | 12.5781 | -75.6889 | -13.748 | 133.905 | 0.83921
188.001 | 12.5768 | -76.6973 | -13.7469 | 135.288 | 0.83946
189.001 | 12.5807 | -77.6965 | -13.7247 | 136.951 | 0.84123
190.002 | 12.5865 | -78.6969 | -13.645 | 136.508 | 0.84842
191.002 | 12.586 | -79.6499 | -13.6591 | 139.287 | 0.8471
192.002 | 12.5882 | -80.6795 | -13.5752 | 140.395 | 0.85512
193.001 | 12.586 | -81.6227 | -13.5762 | 142.326 | 0.85524
194.002 | 12.5829 | -82.6488 | -13.6001 | 143.199 | 0.85319
195.002 | 12.5835 | -83.6304 | -13.579 | 145.851 | 0.8552
196.001 | 12.5879 | -84.6389 | -13.7244 | 146.227 | 0.84055
197.002 | 12.587 | -85.6607 | -13.6658 | 148.567 | 0.84634
198.001 | 12.587 | -86.6834 | -13.6074 | 150.023 | 0.85206
199.001 | 12.5858 | -87.6869 | -13.5675 | 151.344 | 0.85612
200.001 | 12.5835 | -88.7148 | -13.5719 | 153.34 | 0.8559
201.002 | 12.5852 | -89.681 | -13.5312 | 154.334 | 0.85976
202.002 | 12.5866 | -90.7301 | -13.5742 | 155.708 | 0.85538
203.002 | 12.5839 | -91.7687 | -13.486 | 157.403 | 0.86439
204.002 | 12.5762 | -92.81 | -13.433 | 158.905 | 0.87046
205.002 | 12.574 | -93.8263 | -13.5376 | 160.148 | 0.86024
206.002 | 12.5731 | -94.8427 | -13.5115 | 162.115 | 0.86292
207.001 | 12.5733 | -95.8754 | -13.6409 | 163.161 | 0.85012
208.002 | 12.5671 | -96.8571 | -13.674 | 164.934 | 0.84748
209.002 | 12.5667 | -97.8641 | -13.6258 | 166.56 | 0.85225
210.001 | 12.5614 | -98.8306 | -13.6219 | 167.133 | 0.85315
211.001 | 12.5572 | -99.8621 | -13.7065 | 168.674 | 0.84529
212.001 | 12.552 | -100.888 | -13.832 | 170.458 | 0.83364
213.002 | 12.5467 | -101.88 | -13.9359 | 171.948 | 0.82421
214.002 | 12.5382 | -102.884 | -14.0379 | 174.295 | 0.81537
215.002 | 12.5415 | -103.913 | -14.0924 | 175.247 | 0.80997
216.002 | 12.5337 | -104.915 | -14.4001 | 176.368 | 0.78243
217.001 | 12.54 | -105.932 | -14.3752 | 177.395 | 0.78411
218.002 | 12.529 | -106.907 | -14.5674 | 179.493 | 0.76791
219.002 | 12.5324 | -107.907 | -14.5814 | 179.488 | 0.76636
220.002 | 12.5261 | -108.915 | -14.6893 | -179.487 | 0.75744
221.002 | 12.527 | -109.886 | -14.7594 | -177.161 | 0.75127
222.002 | 12.5154 | -110.893 | -14.9844 | -174.724 | 0.73301
223.001 | 12.5115 | -111.888 | -14.9391 | -174.197 | 0.73718
224.001 | 12.5113 | -112.886 | -15.1925 | -171.981 | 0.71598
225.001 | 12.5076 | -113.849 | -15.5495 | -169.839 | 0.68741
226.001 | 12.5021 | -114.851 | -15.7719 | -169.389 | 0.67044
227.002 | 12.4983 | -115.856 | -16.1711 | -167.414 | 0.64058
228.002 | 12.4948 | -116.855 | -16.4492 | -166.053 | 0.62062
229.002 | 12.4908 | -117.845 | -16.7029 | -163.154 | 0.60302
230.002 | 12.4891 | -118.858 | -17.0164 | -161.997 | 0.58174
231.001 | 12.4871 | -119.832 | -17.2292 | -160.749 | 0.56779
232.001 | 12.4876 | -120.879 | -17.3944 | -159.197 | 0.55705
233.001 | 12.4844 | -121.919 | -17.7461 | -155.893 | 0.53513
234.001 | 12.4833 | -122.89 | -18.0143 | -154.098 | 0.51891
235.002 | 12.478 | -123.894 | -18.3477 | -152.266 | 0.49967
236.002 | 12.4732 | -124.864 | -18.6886 | -149.858 | 0.48069
237.001 | 12.4759 | -125.943 | -19.1625 | -147.765 | 0.45501
238.001 | 12.4705 | -126.889 | -19.5009 | -146.227 | 0.43789
239.002 | 12.4683 | -127.894 | -19.9499 | -142.464 | 0.41593
240.002 | 12.4652 | -128.886 | -20.5191 | -140.61 | 0.38968
241.002 | 12.4626 | -129.88 | -20.9617 | -138.51 | 0.37042
242.002 | 12.4613 | -130.872 | -21.5375 | -135.349 | 0.34671
243.002 | 12.4609 | -131.931 | -22.5222 | -132.158 | 0.30955
244.001 | 12.4526 | -132.917 | -22.6494 | -129.566 | 0.30535
245.001 | 12.4539 | -133.947 | -23.267 | -128.095 | 0.28434
246.002 | 12.4537 | -134.954 | -24.0285 | -123.229 | 0.26048
247.001 | 12.4508 | -135.967 | -24.7664 | -118.794 | 0.23934
248.001 | 12.4427 | -136.939 | -25.2069 | -113.559 | 0.22771
249.002 | 12.4448 | -137.965 | -26.8173 | -105.854 | 0.18913
250.002 | 12.4343 | -139.006 | -26.7257 | -97.7275 | 0.19137
251.001 | 12.4401 | -139.994 | -27.8121 | -92.8902 | 0.16875
252.001 | 12.4332 | -141.001 | -28.9126 | -79.9773 | 0.14879
253.002 | 12.4258 | -142.035 | -29.6352 | -69.0141 | 0.13703
254.001 | 12.4173 | -143.113 | -28.3408 | -52.1674 | 0.1592
255.002 | 12.4165 | -144.082 | -27.9404 | -46.1154 | 0.16673
256.001 | 12.4099 | -145.151 | -27.9384 | -34.6381 | 0.1669
257.002 | 12.4052 | -146.114 | -27.1968 | -22.1394 | 0.18187
258.001 | 12.4041 | -147.138 | -26.4147 | -14.7441 | 0.19903
259.002 | 12.4032 | -148.184 | -25.3323 | -6.1793 | 0.22547
260.002 | 12.3942 | -149.209 | -24.5822 | 0.26194 | 0.24607
261.001 | 12.3889 | -150.241 | -23.8526 | 6.2538 | 0.2678
262.002 | 12.3806 | -151.289 | -22.9413 | 8.9014 | 0.29771
263.002 | 12.3759 | -152.331 | -22.1793 | 9.9582 | 0.32519
264.002 | 12.3695 | -153.344 | -21.4976 | 14.1738 | 0.352
265.002 | 12.3589 | -154.386 | -21.0402 | 14.2008 | 0.37149
266.001 | 12.3523 | -155.395 | -20.4908 | 16.9686 | 0.39606
267.002 | 12.3445 | -156.424 | -20.1831 | 18.9561 | 0.41072
268.001 | 12.3386 | -157.42 | -19.7887 | 21.1009 | 0.4301
269.002 | 12.335 | -158.408 | -19.203 | 24.3459 | 0.4603
270.002 | 12.3342 | -159.458 | -18.9168 | 26.4465 | 0.47577
271.001 | 12.3205 | -160.428 | -18.4873 | 28.8155 | 0.5007
272.001 | 12.3211 | -161.441 | -18.2313 | 29.0129 | 0.51565
273.002 | 12.3191 | -162.484 | -17.9982 | 32.103 | 0.5298
274.001 | 12.3138 | -163.464 | -17.811 | 33.1947 | 0.54168
275.002 | 12.3122 | -164.51 | -17.5272 | 33.614 | 0.55979
276.002 | 12.307 | -165.513 | -17.3597 | 34.8602 | 0.57104
277.002 | 12.311 | -166.525 | -17.0916 | 36.3934 | 0.58868
278.002 | 12.3016 | -167.522 | -17.0634 | 38.2857 | 0.59124
279.001 | 12.3033 | -168.496 | -16.8612 | 40.5074 | 0.60505
280.002 | 12.3033 | -169.503 | -16.7011 | 42.1803 | 0.61632
281.001 | 12.3036 | -170.537 | -16.6202 | 43.4048 | 0.62207
282.002 | 12.2958 | -171.501 | -16.4014 | 45.8823 | 0.63853
283.001 | 12.295 | -172.544 | -16.3764 | 46.943 | 0.64043
284.001 | 12.2925 | -173.539 | -16.0195 | 47.7791 | 0.66751
285.002 | 12.288 | -174.57 | -16.0296 | 49.5563 | 0.66708
286.002 | 12.2869 | -175.55 | -15.9277 | 49.9886 | 0.67505
287.001 | 12.2827 | -176.615 | -15.7233 | 50.7521 | 0.69146
288.001 | 12.2799 | -177.638 | -15.7061 | 52.5619 | 0.69307
289.002 | 12.273 | -178.616 | -15.7124 | 54.0417 | 0.69311
290.002 | 12.2663 | -179.665 | -15.6424 | 54.8545 | 0.69927
291.002 | 12.261 | 179.326 | -15.613 | 56.6314 | 0.70207
292.002 | 12.2611 | 178.281 | -15.5753 | 57.3939 | 0.70512
293.002 | 12.2566 | 177.302 | -15.4084 | 58.7395 | 0.71919
294.002 | 12.2525 | 176.251 | -15.5197 | 60.2533 | 0.71036
295.001 | 12.2498 | 175.237 | -15.2725 | 61.6454 | 0.73112
296.001 | 12.2377 | 174.251 | -15.2298 | 62.4935 | 0.73575
297.002 | 12.231 | 173.216 | -15.195 | 63.1957 | 0.73928
298.001 | 12.2261 | 172.193 | -15.1164 | 64.4472 | 0.74642
299.001 | 12.2219 | 171.243 | -15.0547 | 64.9574 | 0.75212
300.002 | 12.2172 | 170.168 | -14.9797 | 66.4028 | 0.75906
301.002 | 12.2111 | 169.176 | -15.0255 | 66.6796 | 0.75559
302.002 | 12.2138 | 168.149 | -15.098 | 67.8 | 0.74907
303.001 | 12.2069 | 167.153 | -14.9516 | 68.935 | 0.76242
304.001 | 12.2058 | 166.137 | -15.0185 | 69.2551 | 0.75666
305.001 | 12.2044 | 165.079 | -15.0645 | 70.3294 | 0.75278
306.002 | 12.1941 | 164.109 | -15.1502 | 70.0542 | 0.74627
307.002 | 12.1936 | 163.108 | -15.0404 | 70.3035 | 0.75582
308.001 | 12.1825 | 162.078 | -15.2917 | 70.721 | 0.73518
309.001 | 12.1899 | 161.087 | -15.4458 | 70.6453 | 0.72161
310.002 | 12.1762 | 160.075 | -15.6052 | 71.4558 | 0.7096
311.001 | 12.1745 | 159.062 | -15.8992 | 72.7126 | 0.6861
312.002 | 12.1645 | 158.054 | -16.0558 | 73.2289 | 0.6746
313.002 | 12.1569 | 157.008 | -16.3043 | 74.308 | 0.65613
314.001 | 12.1548 | 156.021 | -16.2941 | 74.9264 | 0.65707
315.002 | 12.1423 | 155.007 | -16.7246 | 76.2527 | 0.62617
316.002 | 12.1398 | 153.929 | -17.0827 | 77.1887 | 0.60103
317.001 | 12.1314 | 153.062 | -17.0716 | 77.2517 | 0.60238
318.002 | 12.132 | 152.071 | -17.4727 | 76.4881 | 0.57514
319.002 | 12.1271 | 151.138 | -17.7689 | 77.1701 | 0.55615
320.002 | 12.1209 | 150.105 | -18.2585 | 78.9908 | 0.52603
321.002 | 12.1192 | 149.116 | -18.6733 | 78.1595 | 0.50158
322.002 | 12.1209 | 148.102 | -19.1251 | 79.1269 | 0.47605
323.002 | 12.122 | 147.098 | -19.4629 | 79.9666 | 0.45782
324.002 | 12.1151 | 146.082 | -19.9395 | 81.1939 | 0.43372
325.002 | 12.1101 | 145.137 | -20.3993 | 83.2363 | 0.41158
326.002 | 12.1107 | 144.14 | -20.673 | 81.8309 | 0.39878
327.002 | 12.1142 | 143.086 | -21.4831 | 82.2249 | 0.36312
328.001 | 12.1177 | 142.109 | -21.8889 | 82.5753 | 0.34639
329.001 | 12.1219 | 141.089 | -22.7362 | 83.3874 | 0.31404
330.002 | 12.1177 | 140.101 | -23.3855 | 83.2368 | 0.29156
331.002 | 12.1152 | 139.108 | -24.1031 | 82.8682 | 0.26851
332.001 | 12.1155 | 138.099 | -24.7175 | 84.5948 | 0.25016
333.002 | 12.12 | 137.12 | -25.3669 | 79.5956 | 0.23202
334.001 | 12.1164 | 136.131 | -25.6964 | 78.7687 | 0.22348
335.002 | 12.113 | 135.144 | -26.4717 | 73.927 | 0.20447
336.002 | 12.1203 | 134.167 | -27.7633 | 69.288 | 0.17607
337.002 | 12.1214 | 133.194 | -27.8993 | 62.0288 | 0.17331
338.001 | 12.1312 | 132.222 | -28.7815 | 50.0269 | 0.15639
339.002 | 12.1299 | 131.23 | -29.5648 | 46.9205 | 0.14293
340.001 | 12.1338 | 130.232 | -29.8447 | 38.4995 | 0.13833
341.002 | 12.1247 | 129.217 | -30.1449 | 27.1476 | 0.13377
342.002 | 12.1284 | 128.201 | -29.4852 | 20.6908 | 0.14427
343.002 | 12.1283 | 127.216 | -28.3287 | 6.7459 | 0.16482
344.001 | 12.1174 | 126.221 | -27.3427 | 2.0262 | 0.18487
345.002 | 12.1147 | 125.27 | -26.8492 | -3.9745 | 0.19573
346.002 | 12.1157 | 124.256 | -25.8731 | -9.1391 | 0.21899
347.001 | 12.1149 | 123.288 | -25.2268 | -14.102 | 0.23593
348.002 | 12.1079 | 122.3 | -24.2535 | -16.9057 | 0.26412
349.002 | 12.1101 | 121.298 | -23.5046 | -19.9091 | 0.28784
350.002 | 12.1128 | 120.327 | -22.7426 | -20.7874 | 0.31414
351.002 | 12.1069 | 119.297 | -22.5168 | -22.154 | 0.32264
352.001 | 12.1144 | 118.33 | -21.8523 | -24.6527 | 0.34799
353.001 | 12.1071 | 117.341 | -21.201 | -25.8816 | 0.37541
354.002 | 12.1058 | 116.326 | -20.6343 | -24.2761 | 0.40079
355.002 | 12.1097 | 115.329 | -20.3301 | -26.1086 | 0.41489
356.002 | 12.1052 | 114.368 | -20.1097 | -27.0908 | 0.42578
357.002 | 12.107 | 113.339 | -19.8722 | -26.3884 | 0.4375
358.001 | 12.1152 | 112.37 | -19.5423 | -26.94 | 0.45401
359.001 | 12.1211 | 111.493 | -19.1335 | -25.8866 | 0.47558
FREQ | 1.5601
CONICAL | CUTTHETA= | 4
ANGLE | RHC | RPHD | LHC | LPHD | AXIAL
0.0034 | 15.0382 | -130.639 | -25.9908 | 13.9609 | 0.15431
1.0016 | 15.0388 | -131.674 | -26.8932 | 16.9726 | 0.13908
2.0017 | 15.038 | -132.629 | -27.1788 | 14.873 | 0.13459
3.0013 | 15.0388 | -133.638 | -27.8576 | 13.3148 | 0.12446
4.0016 | 15.0343 | -134.659 | -28.6879 | 17.7324 | 0.11317
5.0014 | 15.0349 | -135.667 | -29.8636 | 18.2746 | 0.098838
6.0011 | 15.0353 | -136.646 | -30.4313 | 18.6061 | 0.09258
7.0013 | 15.0374 | -137.613 | -31.1314 | 19.6633 | 0.085391
8.0014 | 15.0394 | -138.66 | -32.2179 | 20.9308 | 0.075332
9.0018 | 15.0351 | -139.659 | -33.8335 | 16.6147 | 0.062577
10.0019 | 15.0345 | -140.669 | -34.8899 | 22.0016 | 0.055416
11.0018 | 15.0337 | -141.679 | -36.0233 | 13.5724 | 0.048641
12.0014 | 15.0345 | -142.671 | -39.2504 | 24.0709 | 0.033542
13.0014 | 15.0353 | -143.679 | -41.979 | 26.8258 | 0.024498
14.0011 | 15.0343 | -144.682 | -43.4013 | 27.43 | 0.0208
15.0016 | 15.0309 | -145.676 | -48.3797 | 47.0253 | 0.011731
16.0019 | 15.0342 | -146.677 | -53.9332 | 67.4327 | 0.0061866
17.0013 | 15.033 | -147.706 | -50.4711 | 136.162 | 0.0092178
18.0011 | 15.0348 | -148.704 | -47.9436 | 147.855 | 0.012328
19.0014 | 15.0321 | -149.694 | -42.9105 | 165.165 | 0.022016
20.0013 | 15.0354 | -150.704 | -40.8049 | 168.098 | 0.028043
21.0019 | 15.0365 | -151.712 | -40.2749 | -178.933 | 0.029805
22.0005 | 15.0339 | -152.844 | -39.1873 | -174.947 | 0.03379
23.0014 | 15.0349 | -153.745 | -37.6871 | 176.717 | 0.040156
24.0011 | 15.0335 | -154.789 | -36.3264 | -173.577 | 0.046973
25.0008 | 15.0353 | -155.808 | -35.355 | -172.129 | 0.052521
26.0015 | 15.0319 | -156.791 | -34.4841 | -170.08 | 0.058083
27.0014 | 15.0362 | -157.784 | -34.0133 | -174.215 | 0.061288
28.0014 | 15.0336 | -158.813 | -33.1896 | -174.044 | 0.067405
29.0013 | 15.0329 | -159.827 | -32.1357 | -175.992 | 0.076106
30.0014 | 15.0325 | -160.826 | -31.6504 | -179.354 | 0.080482
31.0019 | 15.0315 | -161.824 | -31.6407 | -177.594 | 0.080582
32.0014 | 15.0364 | -162.828 | -30.5614 | -175.656 | 0.091192
33.0016 | 15.0381 | -163.868 | -29.9134 | -179.403 | 0.098238
34.0015 | 15.0368 | -164.882 | -29.4575 | -176.373 | 0.10355
35.0016 | 15.0332 | -165.899 | -29.2767 | -176.69 | 0.10577
36.0014 | 15.0338 | -166.883 | -28.7358 | -178.045 | 0.11256
37.0013 | 15.0345 | -167.92 | -28.5983 | -176.643 | 0.11434
38.0013 | 15.0363 | -168.893 | -28.3827 | -178.415 | 0.11719
39.001 | 15.0351 | -169.915 | -28.5321 | 178.281 | 0.11521
40.0015 | 15.036 | -170.915 | -28.3805 | 178.105 | 0.11723
41.0022 | 15.034 | -171.935 | -28.3409 | -178.213 | 0.11779
42.002 | 15.0318 | -172.939 | -27.8601 | -179.075 | 0.12452
43.0015 | 15.0352 | -173.942 | -27.8832 | 178.787 | 0.12415
44.0014 | 15.0297 | -174.952 | -27.5653 | 177.065 | 0.12885
45.0014 | 15.0301 | -175.94 | -27.1312 | 179.399 | 0.13545
46.0015 | 15.0273 | -176.919 | -26.9885 | 176.358 | 0.13774
47.0015 | 15.0285 | -177.926 | -27.0872 | 174.685 | 0.13617
48.0012 | 15.0254 | -178.914 | -27.0289 | 173.156 | 0.13713
49.0012 | 15.0279 | -179.913 | -26.6515 | 172.304 | 0.14318
50.002 | 15.0246 | 179.086 | -26.4121 | 170.045 | 0.14724
51.0009 | 15.0237 | 178.091 | -26.5231 | 167.951 | 0.14538
52.0007 | 15.02 | 177.096 | -26.3764 | 167.398 | 0.14792
53.0014 | 15.0165 | 176.113 | -26.1819 | 165.084 | 0.15133
54.0015 | 15.0209 | 175.07 | -25.9303 | 165.643 | 0.1557
55.0018 | 15.0208 | 174.071 | -25.7745 | 161.88 | 0.15852
56.0013 | 15.0157 | 173.068 | -25.5205 | 166.854 | 0.16332
57.0013 | 15.0146 | 172.065 | -25.1813 | 160.212 | 0.16985
58.0012 | 15.0152 | 171.054 | -25.2277 | 159.349 | 0.16893
59.0014 | 15.0136 | 170.033 | -25.0463 | 159.275 | 0.17253
60.0014 | 15.0115 | 169.003 | -24.6034 | 155.463 | 0.1816
61.0019 | 15.0129 | 168.037 | -24.2955 | 155.333 | 0.18812
62.0012 | 15.0133 | 167.016 | -23.9634 | 152.694 | 0.19545
63.0013 | 15.0113 | 166.031 | -23.5342 | 152.55 | 0.2054
64.001 | 15.0094 | 165.003 | -23.1934 | 151.881 | 0.21366
65.0015 | 15.0112 | 163.984 | -22.7265 | 151.678 | 0.22542
66.0016 | 15.0079 | 162.983 | -22.3247 | 152.559 | 0.23618
67.0015 | 15.0091 | 161.991 | -21.9157 | 148.693 | 0.24753
68.0015 | 15.0103 | 160.956 | -21.6756 | 150.798 | 0.25444
69.0015 | 15.0144 | 159.964 | -21.3771 | 150.198 | 0.26321
70.0016 | 15.0094 | 158.971 | -21.1919 | 150.975 | 0.26904
71.0009 | 15.0093 | 157.978 | -20.9446 | 150.456 | 0.27682
72.0009 | 15.0082 | 156.963 | -20.739 | 149.373 | 0.28348
73.0013 | 15.0071 | 155.967 | -20.384 | 149.614 | 0.29534
74.0013 | 15.0079 | 154.965 | -20.0625 | 147.962 | 0.30646
75.0014 | 15.0077 | 153.956 | -19.7153 | 148.197 | 0.31897
76.0014 | 15.0056 | 152.937 | -19.4502 | 148.134 | 0.32893
77.0011 | 15.0035 | 151.957 | -19.1592 | 148.727 | 0.34022
78.0013 | 15.0026 | 150.977 | -18.8334 | 149.855 | 0.35327
79.0016 | 15.0027 | 149.946 | -18.5758 | 149.936 | 0.3639
80.0008 | 15.0009 | 148.97 | -18.2713 | 150.544 | 0.37697
81.0016 | 15.0013 | 147.962 | -18.0989 | 151.515 | 0.38451
82.0022 | 14.9974 | 146.933 | -17.8571 | 151.354 | 0.39554
83.0012 | 14.9988 | 145.953 | -17.6145 | 152.222 | 0.40669
84.002 | 14.9986 | 144.945 | -17.4124 | 151.975 | 0.41627
85.0009 | 14.9971 | 143.913 | -17.2249 | 153.385 | 0.42544
86.0014 | 14.9989 | 142.976 | -17.0421 | 153.265 | 0.43439
87.0011 | 14.9914 | 141.92 | -16.8447 | 154.096 | 0.44477
88.0011 | 14.9913 | 140.942 | -16.6139 | 155.77 | 0.45676
89.001 | 14.9951 | 139.973 | -16.523 | 154.677 | 0.46136
90.0008 | 14.9948 | 138.951 | -16.2651 | 155.311 | 0.47529
91.0023 | 14.9963 | 137.981 | -16.1451 | 156.33 | 0.48182
92.0019 | 14.9926 | 137 | -15.9867 | 156.992 | 0.4909
93.0014 | 14.9939 | 135.952 | -15.7938 | 157.443 | 0.50185
94.0012 | 14.9897 | 134.975 | -15.6153 | 158.386 | 0.51253
95.0013 | 14.9913 | 133.978 | -15.4426 | 159.178 | 0.52273
96.0015 | 14.975 | 132.883 | -15.3228 | 159.53 | 0.53099
97.0013 | 14.924 | 131.781 | -15.2341 | 160.711 | 0.53961
98.0011 | 14.8812 | 130.659 | -15.8754 | 162.078 | 0.50366
99.0015 | 14.9735 | 129.902 | -14.9523 | 161.883 | 0.55424
100.001 | 14.9684 | 128.863 | -14.6748 | 161.584 | 0.57259
101.001 | 15.0139 | 127.99 | -14.6806 | 163.416 | 0.56922
102.001 | 15.0319 | 127.064 | -14.6009 | 164.038 | 0.57327
103.001 | 15.0323 | 126.036 | -14.6384 | 164.582 | 0.57078
104.001 | 15.0347 | 125.033 | -14.425 | 165.905 | 0.58483
105.002 | 15.0355 | 124.077 | -14.4113 | 166.23 | 0.58569
106.002 | 15.031 | 123.02 | -14.3647 | 167.058 | 0.58915
107.001 | 15.0305 | 121.989 | -14.2884 | 167.994 | 0.59439
108.001 | 15.0323 | 121.042 | -14.3016 | 168.659 | 0.59335
109.002 | 15.0319 | 119.996 | -14.2475 | 169.706 | 0.5971
110.001 | 15.0269 | 118.958 | -14.1979 | 170.647 | 0.60087
111.002 | 15.0278 | 118 | -14.1646 | 171.111 | 0.60311
112.002 | 15.0245 | 116.95 | -14.1048 | 172.576 | 0.60752
113.002 | 15.0235 | 115.922 | -14.0196 | 173.211 | 0.61358
114.001 | 15.02 | 114.929 | -14.0967 | 174.728 | 0.6084
115.002 | 15.0105 | 113.889 | -14.2105 | 175.786 | 0.60113
116.001 | 15.01 | 112.883 | -14.1485 | 176.998 | 0.60547
117.001 | 15.0609 | 112.016 | -14.0522 | 178.177 | 0.60865
118.001 | 15.0642 | 111.024 | -14.1109 | 179.244 | 0.60432
119.002 | 15.0691 | 110.051 | -14.1568 | 179.868 | 0.60079
120.001 | 15.067 | 109.045 | -14.0819 | -179.141 | 0.60614
121.002 | 15.0703 | 108.044 | -14.0813 | -178.463 | 0.60596
122.001 | 15.0715 | 107.033 | -14.1447 | -177.585 | 0.60146
123.002 | 15.0768 | 106.032 | -14.1586 | -176.606 | 0.60013
124.001 | 15.076 | 105.046 | -14.1033 | -174.865 | 0.60402
125.001 | 15.078 | 104.046 | -14.169 | -174.205 | 0.59933
126.001 | 15.0792 | 103.014 | -14.1554 | -172.894 | 0.60019
127.002 | 15.0836 | 102.041 | -14.2244 | -171.808 | 0.59514
128.001 | 15.0847 | 101.023 | -14.2781 | -170.506 | 0.59139
129.001 | 15.0846 | 100.024 | -14.3274 | -169.259 | 0.58804
130.001 | 15.0856 | 99.0262 | -14.3392 | -168.458 | 0.58718
131.001 | 15.0864 | 98.0003 | -14.4985 | -166.931 | 0.57645
132.002 | 15.0882 | 96.9982 | -14.398 | -165.807 | 0.58304
133.001 | 15.0875 | 96.005 | -14.5365 | -164.649 | 0.57385
134.001 | 15.091 | 95.0035 | -14.6867 | -163.221 | 0.56379
135.001 | 15.0895 | 94.0222 | -14.7968 | -162.023 | 0.55677
136.001 | 15.0945 | 93.0395 | -14.8533 | -161.062 | 0.55285
137.002 | 15.0939 | 92.0339 | -14.8681 | -159.675 | 0.55194
138.002 | 15.0922 | 91.0571 | -15.0115 | -158.334 | 0.543
139.001 | 15.0943 | 90.0601 | -14.8939 | -157.167 | 0.55028
140.001 | 15.0981 | 89.0588 | -15.0365 | -156.284 | 0.54108
141.001 | 15.0955 | 88.0681 | -15.2128 | -154.271 | 0.53035
142.002 | 15.0981 | 87.0924 | -15.3506 | -152.348 | 0.52184
143.001 | 15.1011 | 86.0864 | -15.3829 | -151.629 | 0.51972
144.001 | 15.1003 | 85.0964 | -15.4555 | -150.345 | 0.51544
145.001 | 15.1041 | 84.0897 | -15.578 | -149.107 | 0.508
146.001 | 15.1031 | 83.0848 | -15.688 | -147.542 | 0.50166
147.001 | 15.1058 | 82.0582 | -15.8027 | -146.63 | 0.49492
148.001 | 15.1084 | 81.0912 | -15.8811 | -145.084 | 0.49033
149.001 | 15.1099 | 80.0855 | -16.0117 | -143.573 | 0.48292
150.001 | 15.1073 | 79.0682 | -16.0817 | -143.438 | 0.47919
151.002 | 15.113 | 78.0892 | -16.1018 | -141.126 | 0.47776
152.002 | 15.1124 | 77.0994 | -16.2917 | -139.173 | 0.46746
153.001 | 15.1139 | 76.062 | -16.4803 | -137.336 | 0.45734
154.001 | 15.1141 | 75.0437 | -16.7333 | -135.31 | 0.44419
155.001 | 15.1167 | 74.0422 | -16.8813 | -134.434 | 0.43655
156.001 | 15.1194 | 73.0547 | -17.1444 | -132.048 | 0.42339
157.001 | 15.123 | 72.0643 | -17.3201 | -131.114 | 0.41473
158.001 | 15.1239 | 71.0558 | -17.383 | -129.598 | 0.4117
159.001 | 15.1251 | 70.082 | -17.3592 | -128.654 | 0.41277
160.002 | 15.1238 | 69.1075 | -17.5537 | -125.782 | 0.40369
161.001 | 15.1217 | 68.0854 | -17.6035 | -123.902 | 0.40148
162.002 | 15.122 | 67.0914 | -17.7718 | -120.782 | 0.39376
163.001 | 15.1236 | 66.0818 | -17.9636 | -119.322 | 0.38508
164.001 | 15.1276 | 65.085 | -18.1561 | -117.157 | 0.37647
165.002 | 15.1268 | 64.0561 | -18.3541 | -114.451 | 0.36801
166.001 | 15.127 | 63.0452 | -18.5828 | -114.299 | 0.35844
167.001 | 15.132 | 62.064 | -18.7512 | -112.372 | 0.35135
168.001 | 15.1258 | 61.0636 | -18.7801 | -110.709 | 0.35044
169.001 | 15.1282 | 60.0726 | -19.0075 | -109.162 | 0.34128
170.001 | 15.126 | 59.0425 | -19.1873 | -107.927 | 0.33437
171.001 | 15.1296 | 58.0407 | -19.3597 | -103.929 | 0.32767
172.001 | 15.1287 | 56.9925 | -19.6852 | -101.91 | 0.31564
173.001 | 15.1282 | 56.023 | -19.8568 | -99.9846 | 0.30949
174.001 | 15.1273 | 55.0441 | -20.252 | -97.9745 | 0.29575
175.001 | 15.1308 | 54.0266 | -20.3058 | -95.6802 | 0.2938
176.001 | 15.1298 | 53.01 | -20.5889 | -96.0533 | 0.28441
177.001 | 15.1298 | 52.0077 | -20.6657 | -92.4881 | 0.28191
178.002 | 15.1337 | 51.0264 | -20.5715 | -89.0843 | 0.28486
179.002 | 15.1338 | 50.0113 | -20.9507 | -87.9661 | 0.27268
180.002 | 15.1345 | 48.9729 | -21.2797 | -86.2528 | 0.26252
181.002 | 15.1347 | 48.0181 | -21.2938 | -82.952 | 0.26209
182.002 | 15.135 | 47.0005 | -21.5685 | -81.7937 | 0.25392
183.002 | 15.1341 | 45.9995 | -21.6616 | -79.8696 | 0.25124
184.001 | 15.1341 | 44.9969 | -22.0345 | -79.4477 | 0.24068
185.001 | 15.1324 | 44.0251 | -22.2726 | -76.7818 | 0.23422
186.002 | 15.1321 | 43.0048 | -22.1187 | -73.7288 | 0.23841
187.001 | 15.1326 | 42.0006 | -22.2162 | -70.9213 | 0.23574
188.001 | 15.1295 | 40.9828 | -22.3988 | -69.1192 | 0.23091
189.001 | 15.1318 | 39.9642 | -22.3775 | -66.3013 | 0.23142
190.002 | 15.1324 | 38.9761 | -22.681 | -63.6388 | 0.22346
191.002 | 15.1284 | 37.9561 | -22.5076 | -61.3719 | 0.22807
192.002 | 15.1308 | 36.9363 | -23.0033 | -59.4833 | 0.21536
193.001 | 15.1286 | 35.9559 | -22.9233 | -57.237 | 0.2174
194.002 | 15.1279 | 34.9638 | -22.8016 | -55.468 | 0.22049
195.002 | 15.1301 | 33.9345 | -22.7983 | -53.8204 | 0.22052
196.001 | 15.1279 | 32.9567 | -22.4152 | -50.5408 | 0.23052
197.002 | 15.1249 | 31.9404 | -22.3189 | -48.4532 | 0.23317
198.001 | 15.1285 | 30.9449 | -22.5192 | -46.2212 | 0.22776
199.001 | 15.1301 | 29.935 | -22.3783 | -44.9662 | 0.23145
200.001 | 15.1303 | 28.9526 | -22.48 | -43.7186 | 0.22875
201.002 | 15.1334 | 27.971 | -22.3518 | -41.2248 | 0.23207
202.002 | 15.1339 | 26.9571 | -22.564 | -41.771 | 0.22645
203.002 | 15.1337 | 25.9489 | -22.7713 | -40.6869 | 0.22111
204.002 | 15.1314 | 24.9475 | -23.1077 | -39.4352 | 0.21277
205.002 | 15.1301 | 23.9018 | -22.993 | -39.0985 | 0.21563
206.002 | 15.1306 | 22.9146 | -22.7632 | -39.2169 | 0.2214
207.001 | 15.1331 | 21.9181 | -22.6943 | -38.4376 | 0.2231
208.002 | 15.1284 | 20.9267 | -22.6865 | -37.5741 | 0.22342
209.002 | 15.1307 | 19.9307 | -22.7582 | -36.2708 | 0.22153
210.001 | 15.128 | 18.9261 | -22.7037 | -35.9143 | 0.22299
211.001 | 15.1294 | 17.9248 | -22.7276 | -36.3232 | 0.22234
212.001 | 15.127 | 16.9471 | -22.6224 | -34.8389 | 0.22511
213.002 | 15.1264 | 15.91 | -22.9995 | -32.826 | 0.21556
214.002 | 15.1293 | 14.9015 | -22.6361 | -32.824 | 0.2247
215.002 | 15.1331 | 13.9065 | -22.6621 | -31.5995 | 0.22393
216.002 | 15.1326 | 12.8927 | -23.0067 | -29.5493 | 0.21523
217.001 | 15.132 | 11.922 | -23.0074 | -28.7825 | 0.21523
218.002 | 15.1316 | 10.9421 | -22.8841 | -29.6366 | 0.21831
219.002 | 15.1335 | 9.9502 | -23.0184 | -29.1454 | 0.21492
220.002 | 15.133 | 8.9551 | -23.0086 | -29.0166 | 0.21517
221.002 | 15.1344 | 7.9452 | -23.133 | -27.3168 | 0.21208
222.002 | 15.1334 | 6.9667 | -22.8952 | -27.8382 | 0.21799
223.001 | 15.1322 | 5.9491 | -23.0519 | -27.4469 | 0.21412
224.001 | 15.134 | 4.9473 | -23.1566 | -27.1495 | 0.21151
225.001 | 15.133 | 3.98 | -23.327 | -25.2672 | 0.20743
226.001 | 15.1327 | 2.9674 | -23.5196 | -26.0757 | 0.20289
227.002 | 15.1327 | 1.9925 | -23.5192 | -28.3657 | 0.2029
228.002 | 15.1329 | 1.0071 | -23.5106 | -27.9661 | 0.20309
229.002 | 15.1291 | 0.022929 | -23.2836 | -30.2816 | 0.20856
230.002 | 15.1276 | -0.96715 | -23.301 | -28.0654 | 0.20818
231.001 | 15.1295 | -1.9379 | -23.2329 | -29.9017 | 0.20977
232.001 | 15.1301 | -2.9346 | -23.2444 | -29.7833 | 0.20948
233.001 | 15.1321 | -3.9669 | -23.086 | -31.0422 | 0.21329
234.001 | 15.1319 | -4.9667 | -23.112 | -31.2724 | 0.21265
235.002 | 15.1307 | -5.9664 | -23.1713 | -29.9327 | 0.21124
236.002 | 15.1336 | -6.9322 | -23.3177 | -29.2129 | 0.20763
237.001 | 15.1358 | -7.9651 | -23.3907 | -28.109 | 0.20585
238.001 | 15.1342 | -8.9364 | -23.3852 | -29.7907 | 0.20601
239.002 | 15.1305 | -9.9527 | -23.1937 | -30.3042 | 0.2107
240.002 | 15.1295 | -10.9792 | -22.9706 | -29.9204 | 0.2162
241.002 | 15.127 | -11.9659 | -22.9567 | -28.5629 | 0.21661
242.002 | 15.1292 | -12.9547 | -22.885 | -30.7491 | 0.21835
243.002 | 15.1284 | -13.9598 | -22.5989 | -31.2284 | 0.22568
244.001 | 15.1248 | -14.9543 | -22.5022 | -31.6003 | 0.22831
245.001 | 15.1251 | -15.9792 | -22.3344 | -32.4677 | 0.23275
246.002 | 15.1247 | -16.974 | -22.1582 | -31.4913 | 0.23753
247.001 | 15.1221 | -17.9722 | -22.0337 | -29.722 | 0.24103
248.001 | 15.1213 | -18.9839 | -21.888 | -29.0693 | 0.24514
249.002 | 15.1205 | -19.9855 | -21.7689 | -27.5378 | 0.24854
250.002 | 15.1203 | -20.9942 | -21.6264 | -30.0885 | 0.25266
251.001 | 15.1168 | -21.9838 | -21.4318 | -29.7114 | 0.25849
252.001 | 15.1214 | -22.9989 | -21.404 | -28.1783 | 0.25918
253.002 | 15.1184 | -24.0243 | -21.224 | -29.6979 | 0.2647
254.001 | 15.117 | -25.0487 | -21.0069 | -29.0665 | 0.27145
255.002 | 15.1171 | -26.0381 | -20.783 | -28.782 | 0.27853
256.001 | 15.1181 | -27.0391 | -20.6992 | -31.1036 | 0.2812
257.002 | 15.1128 | -28.0089 | -20.4145 | -29.9908 | 0.29075
258.001 | 15.1126 | -29.0445 | -20.1083 | -29.5626 | 0.30119
259.002 | 15.1104 | -30.0554 | -20.0187 | -28.5272 | 0.30439
260.002 | 15.1065 | -31.068 | -19.7728 | -27.7128 | 0.31327
261.001 | 15.1054 | -32.0614 | -19.5927 | -27.6435 | 0.31988
262.002 | 15.1032 | -33.0664 | -19.325 | -27.6873 | 0.32998
263.002 | 15.1009 | -34.0833 | -19.139 | -27.544 | 0.33721
264.002 | 15.0949 | -35.0703 | -18.9327 | -26.5428 | 0.34556
265.002 | 15.0903 | -36.0962 | -18.7544 | -25.8718 | 0.35291
266.001 | 15.094 | -37.0737 | -18.5437 | -25.7773 | 0.36143
267.002 | 15.0924 | -38.0863 | -18.4491 | -26.2107 | 0.36545
268.001 | 15.0855 | -39.0784 | -18.1242 | -25.5303 | 0.37969
269.002 | 15.0825 | -40.0731 | -18.0539 | -24.959 | 0.38291
270.002 | 15.0801 | -41.0713 | -17.8848 | -25.459 | 0.39055
271.001 | 15.0801 | -42.0788 | -17.7391 | -26.0024 | 0.39715
272.001 | 15.0756 | -43.072 | -17.4855 | -24.5576 | 0.40914
273.002 | 15.0757 | -44.0903 | -17.3215 | -23.9884 | 0.41693
274.001 | 15.07 | -45.096 | -17.0676 | -24.2011 | 0.42959
275.002 | 15.0651 | -46.0599 | -16.9582 | -24.7242 | 0.43528
276.002 | 15.0639 | -47.064 | -16.7775 | -23.1382 | 0.44449
277.002 | 15.0632 | -48.0319 | -16.5781 | -23.3834 | 0.45486
278.002 | 15.0628 | -49.0445 | -16.5023 | -22.8836 | 0.45887
279.001 | 15.0678 | -50.0168 | -16.3607 | -22.605 | 0.46614
280.002 | 15.0663 | -51.0494 | -16.3512 | -23.2162 | 0.46674
281.001 | 15.0658 | -52.0132 | -16.2395 | -22.6188 | 0.47281
282.002 | 15.0641 | -53.0042 | -16.0462 | -22.1106 | 0.48355
283.001 | 15.0581 | -54.0151 | -15.9702 | -22.0341 | 0.48814
284.001 | 15.0598 | -55.0191 | -15.9718 | -22.3554 | 0.48795
285.002 | 15.0579 | -55.991 | -15.798 | -22.7741 | 0.49793
286.002 | 15.0578 | -56.9745 | -15.6957 | -22.5934 | 0.50384
287.001 | 15.0559 | -57.9943 | -15.6956 | -22.6126 | 0.50396
288.001 | 15.0524 | -59.0102 | -15.5817 | -22.1684 | 0.51082
289.002 | 15.0514 | -60.0045 | -15.3897 | -21.5414 | 0.5223
290.002 | 15.0505 | -61.0035 | -15.3756 | -20.7648 | 0.5232
291.002 | 15.0477 | -61.9995 | -15.2786 | -19.9837 | 0.52925
292.002 | 15.0471 | -62.9863 | -15.2735 | -20.8119 | 0.5296
293.002 | 15.0436 | -63.9808 | -15.24 | -19.928 | 0.53186
294.002 | 15.0426 | -64.9777 | -15.3417 | -20.5602 | 0.52573
295.001 | 15.0389 | -65.9755 | -15.3039 | -19.557 | 0.52825
296.001 | 15.0397 | -66.9466 | -15.375 | -19.5537 | 0.52389
297.002 | 15.0397 | -67.9422 | -15.3739 | -19.1146 | 0.52395
298.001 | 15.0386 | -68.9217 | -15.3977 | -18.5052 | 0.52259
299.001 | 15.0344 | -69.8991 | -15.3768 | -18.5867 | 0.52411
300.002 | 15.0373 | -70.9413 | -15.41 | -18.642 | 0.52193
301.002 | 15.0303 | -71.8977 | -15.3673 | -17.825 | 0.52492
302.002 | 15.0326 | -72.9406 | -15.3359 | -17.4242 | 0.52669
303.001 | 15.032 | -73.9319 | -15.2655 | -17.738 | 0.53101
304.001 | 15.0296 | -74.9367 | -15.3642 | -17.6876 | 0.52516
305.001 | 15.0267 | -75.9304 | -15.3892 | -17.4434 | 0.52382
306.002 | 15.0281 | -76.9411 | -15.406 | -17.2669 | 0.52272
307.002 | 15.0236 | -77.9307 | -15.4022 | -16.5659 | 0.52322
308.001 | 15.0256 | -78.9056 | -15.368 | -16.013 | 0.52517
309.001 | 15.0209 | -79.9298 | -15.3646 | -15.4922 | 0.52566
310.002 | 15.0232 | -80.903 | -15.5055 | -15.3504 | 0.51705
311.001 | 15.0226 | -81.8722 | -15.3743 | -14.6086 | 0.52497
312.002 | 15.0205 | -82.8733 | -15.5106 | -14.1013 | 0.51691
313.002 | 15.0213 | -83.9078 | -15.5691 | -14.0135 | 0.51339
314.001 | 15.0235 | -84.8763 | -15.6597 | -12.5545 | 0.50794
315.002 | 15.0149 | -85.8671 | -15.5547 | -12.3089 | 0.51462
316.002 | 15.0189 | -86.8888 | -15.7606 | -11.0786 | 0.50233
317.001 | 15.0193 | -87.7979 | -15.8532 | -10.9274 | 0.49698
318.002 | 15.0187 | -88.7632 | -16.0872 | -10.1505 | 0.4838
319.002 | 15.0194 | -89.7382 | -16.1946 | -9.3805 | 0.47781
320.002 | 15.0201 | -90.7231 | -16.2034 | -8.7387 | 0.47729
321.002 | 15.0172 | -91.7075 | -16.2753 | -7.8796 | 0.47351
322.002 | 15.0207 | -92.6819 | -16.2254 | -6.3473 | 0.47604
323.002 | 15.0258 | -93.6632 | -16.3321 | -6.0845 | 0.46995
324.002 | 15.0201 | -94.6471 | -16.5035 | -5.8172 | 0.46107
325.002 | 15.02 | -95.6133 | -16.5602 | -5.5384 | 0.45808
326.002 | 15.0197 | -96.6049 | -16.642 | -4.8194 | 0.4538
327.002 | 15.0218 | -97.6176 | -16.7653 | -4.7062 | 0.44729
328.001 | 15.0216 | -98.5711 | -16.7075 | -4.0066 | 0.45028
329.001 | 15.0198 | -99.596 | -17.0805 | -3.4611 | 0.43144
330.002 | 15.0245 | -100.615 | -17.1907 | -2.8226 | 0.42577
331.002 | 15.0246 | -101.612 | -17.3796 | -2.3142 | 0.4166
332.001 | 15.0239 | -102.589 | -17.6806 | -1.7059 | 0.40244
333.002 | 15.0233 | -103.603 | -17.7797 | -1.2947 | 0.39789
334.001 | 15.0259 | -104.573 | -18.1941 | -0.2565 | 0.37924
335.002 | 15.0268 | -105.6 | -18.3319 | 0.017126 | 0.37323
336.002 | 15.0286 | -106.569 | -18.4763 | 0.90626 | 0.367
337.002 | 15.0269 | -107.601 | -18.8422 | 2.2577 | 0.35192
338.001 | 15.0294 | -108.61 | -18.8083 | 2.3875 | 0.3532
339.002 | 15.0258 | -109.598 | -19.0192 | 2.6065 | 0.34487
340.001 | 15.0303 | -110.599 | -19.3488 | 3.173 | 0.33185
341.002 | 15.0319 | -111.559 | -19.6943 | 4.0787 | 0.31885
342.002 | 15.0344 | -112.543 | -19.9613 | 4.0336 | 0.30911
343.002 | 15.0364 | -113.555 | -20.1832 | 6.1114 | 0.30124
344.001 | 15.037 | -114.563 | -20.2378 | 6.0053 | 0.29933
345.002 | 15.0361 | -115.541 | -20.5475 | 7.5592 | 0.28887
346.002 | 15.0387 | -116.561 | -21.0231 | 7.9402 | 0.2734
347.001 | 15.037 | -117.559 | -21.1793 | 9.0844 | 0.26857
348.002 | 15.0328 | -118.558 | -21.4151 | 8.147 | 0.26151
349.002 | 15.0319 | -119.556 | -22.0173 | 9.7644 | 0.24401
350.002 | 15.0314 | -120.567 | -22.2809 | 8.7703 | 0.23673
351.002 | 15.0299 | -121.559 | -22.5958 | 8.8488 | 0.22834
352.001 | 15.0374 | -122.567 | -23.1321 | 10.6737 | 0.21448
353.001 | 15.034 | -123.542 | -23.3256 | 11.0016 | 0.20984
354.002 | 15.0346 | -124.556 | -23.778 | 12.7327 | 0.19917
355.002 | 15.0386 | -125.583 | -23.8574 | 11.4567 | 0.19727
356.002 | 15.0389 | -126.537 | -24.184 | 12.1985 | 0.18998
357.002 | 15.0396 | -127.568 | -24.8068 | 13.8979 | 0.17683
358.001 | 15.0421 | -128.575 | -25.2058 | 14.6964 | 0.16883
359.001 | 15.0424 | -129.385 | -25.6223 | 15.6923 | 0.16092
FREQ | 1.5754
CONICAL | CUTTHETA= | 4
ANGLE | RHC | RPHD | LHC | LPHD | AXIAL
0.0034 | 15.0695 | -164.16 | -24.7863 | 10.8936 | 0.17663
1.0016 | 15.0706 | -165.126 | -25.0195 | 14.8721 | 0.17193
2.0017 | 15.0727 | -166.194 | -25.4908 | 17.4588 | 0.16281
3.0013 | 15.0715 | -167.189 | -25.7283 | 20.1333 | 0.15844
4.0016 | 15.066 | -168.139 | -26.0028 | 25.2221 | 0.15361
5.0014 | 15.0674 | -169.155 | -26.2135 | 26.2873 | 0.1499
6.0011 | 15.0653 | -170.182 | -26.7049 | 29.8477 | 0.14169
7.0013 | 15.0642 | -171.166 | -26.9803 | 33.766 | 0.13729
8.0014 | 15.0677 | -172.165 | -27.266 | 35.5745 | 0.13279
9.0018 | 15.0634 | -173.187 | -26.9016 | 42.4535 | 0.13855
10.0019 | 15.0646 | -174.2 | -27.4588 | 45.2048 | 0.12992
11.0018 | 15.0598 | -175.193 | -27.3283 | 48.8202 | 0.13196
12.0014 | 15.0584 | -176.192 | -27.3961 | 55.174 | 0.13096
13.0014 | 15.0585 | -177.188 | -27.2995 | 57.6349 | 0.13242
14.0011 | 15.0562 | -178.2 | -27.0895 | 63.5373 | 0.1357
15.0016 | 15.0543 | -179.169 | -27.3676 | 64.9494 | 0.13145
16.0019 | 15.0542 | 179.831 | -26.5402 | 71.4605 | 0.14459
17.0013 | 15.0578 | 178.776 | -26.7935 | 71.781 | 0.14037
18.0011 | 15.0523 | 177.782 | -27.0965 | 75.1058 | 0.13565
19.0014 | 15.0501 | 176.794 | -26.5984 | 78.8139 | 0.14369
20.0013 | 15.0456 | 175.784 | -26.6762 | 81.1193 | 0.14248
21.0019 | 15.0474 | 174.752 | -26.6104 | 83.8263 | 0.14354
22.0005 | 15.042 | 173.666 | -26.5601 | 88.9735 | 0.14446
23.0014 | 15.0408 | 172.755 | -26.509 | 90.8032 | 0.14533
24.0011 | 15.0431 | 171.709 | -26.2151 | 94.1932 | 0.1503
25.0008 | 15.041 | 170.699 | -26.3935 | 95.3793 | 0.14727
26.0015 | 15.0422 | 169.715 | -26.1847 | 97.2495 | 0.15084
27.0014 | 15.0452 | 168.672 | -26.1212 | 99.3996 | 0.15189
28.0014 | 15.0461 | 167.673 | -25.9645 | 100.844 | 0.15464
29.0013 | 15.0464 | 166.68 | -26.3799 | 102.346 | 0.14741
30.0014 | 15.0441 | 165.659 | -26.1778 | 103.453 | 0.15092
31.0019 | 15.0419 | 164.627 | -25.6891 | 105.424 | 0.1597
32.0014 | 15.0431 | 163.661 | -25.7519 | 105.942 | 0.15853
33.0016 | 15.0422 | 162.594 | -25.7383 | 108.602 | 0.15879
34.0015 | 15.0383 | 161.622 | -25.1405 | 109.263 | 0.17018
35.0016 | 15.0347 | 160.565 | -25.5376 | 114.23 | 0.16265
36.0014 | 15.0361 | 159.568 | -25.2305 | 113.26 | 0.16847
37.0013 | 15.0372 | 158.558 | -25.0055 | 116.526 | 0.17287
38.0013 | 15.0379 | 157.553 | -24.8221 | 116.741 | 0.17655
39.001 | 15.0368 | 156.543 | -24.9018 | 119.831 | 0.17495
40.0015 | 15.0363 | 155.531 | -24.6937 | 120.855 | 0.17921
41.0022 | 15.0324 | 154.522 | -24.5274 | 122.117 | 0.18276
42.002 | 15.0333 | 153.525 | -24.5267 | 124.614 | 0.18275
43.0015 | 15.034 | 152.517 | -24.1982 | 123.837 | 0.18978
44.0014 | 15.0319 | 151.532 | -24.0954 | 122.82 | 0.19209
45.0014 | 15.0318 | 150.513 | -24.3509 | 124.766 | 0.18652
46.0015 | 15.0298 | 149.532 | -24.0732 | 123.036 | 0.19262
47.0015 | 15.0309 | 148.504 | -23.9708 | 126.18 | 0.19489
48.0012 | 15.0307 | 147.531 | -23.8895 | 124.818 | 0.19672
49.0012 | 15.0321 | 146.523 | -24.0989 | 126.736 | 0.19201
50.002 | 15.0298 | 145.553 | -23.9879 | 127.16 | 0.19452
51.0009 | 15.026 | 144.529 | -23.8321 | 124.694 | 0.19813
52.0007 | 15.0242 | 143.524 | -23.8426 | 128.805 | 0.19794
53.0014 | 15.0208 | 142.54 | -23.6083 | 127.369 | 0.20343
54.0015 | 15.0223 | 141.543 | -23.6481 | 124.113 | 0.20246
55.0018 | 15.024 | 140.504 | -23.565 | 126.331 | 0.20437
56.0013 | 15.0205 | 139.537 | -23.3299 | 126.259 | 0.21006
57.0013 | 15.0192 | 138.548 | -23.5214 | 126.504 | 0.20551
58.0012 | 15.0156 | 137.533 | -23.4515 | 127.416 | 0.20726
59.0014 | 15.0186 | 136.539 | -23.2408 | 127.593 | 0.21227
60.0014 | 15.0167 | 135.547 | -23.3957 | 127.481 | 0.20857
61.0019 | 15.0178 | 134.54 | -23.4926 | 126.072 | 0.20623
62.0012 | 15.0171 | 133.555 | -23.4711 | 124.87 | 0.20675
63.0013 | 15.0127 | 132.559 | -23.4251 | 123.669 | 0.20796
64.001 | 15.0119 | 131.544 | -23.185 | 121.901 | 0.21381
65.0015 | 15.014 | 130.558 | -23.1733 | 123.482 | 0.21405
66.0016 | 15.0108 | 129.531 | -22.8321 | 120.435 | 0.2227
67.0015 | 15.0092 | 128.511 | -22.6463 | 118.494 | 0.22756
68.0015 | 15.0125 | 127.503 | -22.2433 | 119.235 | 0.23828
69.0015 | 15.0126 | 126.484 | -22.1676 | 118.096 | 0.24036
70.0016 | 15.0078 | 125.462 | -21.7924 | 119.507 | 0.25111
71.0009 | 15.0094 | 124.478 | -21.8207 | 119.084 | 0.25025
72.0009 | 15.0125 | 123.493 | -21.6336 | 119.206 | 0.25561
73.0013 | 15.0088 | 122.471 | -21.3391 | 118.964 | 0.26454
74.0013 | 15.0076 | 121.476 | -21.1685 | 118.051 | 0.26982
75.0014 | 15.0079 | 120.46 | -20.9129 | 117.385 | 0.27787
76.0014 | 15.0084 | 119.448 | -20.694 | 118.419 | 0.28495
77.0011 | 15.0076 | 118.46 | -20.4542 | 115.909 | 0.29295
78.0013 | 15.0067 | 117.444 | -20.1863 | 117.532 | 0.30216
79.0016 | 15.006 | 116.458 | -20.0027 | 116.735 | 0.30864
80.0008 | 15.0081 | 115.443 | -19.6793 | 117.333 | 0.32027
81.0016 | 15.0026 | 114.458 | -19.4524 | 118.043 | 0.32896
82.0022 | 15.0013 | 113.423 | -19.2025 | 117.766 | 0.33862
83.0012 | 15.0051 | 112.393 | -18.8692 | 117.3 | 0.35171
84.002 | 15.0047 | 111.415 | -18.6465 | 118.06 | 0.36087
85.0009 | 15.0046 | 110.401 | -18.467 | 118.68 | 0.36841
86.0014 | 15.0053 | 109.441 | -18.2673 | 118.849 | 0.37695
87.0011 | 15.0013 | 108.378 | -18.0499 | 117.718 | 0.38669
88.0011 | 14.9986 | 107.38 | -17.8236 | 118.945 | 0.39702
89.001 | 15.0021 | 106.399 | -17.5031 | 118.862 | 0.41178
90.0008 | 15.005 | 105.371 | -17.3419 | 119.575 | 0.41936
91.0023 | 15.0053 | 104.375 | -17.2058 | 119.167 | 0.42597
92.0019 | 15.0055 | 103.411 | -17.0721 | 119.646 | 0.43257
93.0014 | 15.0083 | 102.396 | -16.8057 | 119.794 | 0.4459
94.0012 | 15.0026 | 101.389 | -16.6237 | 120.955 | 0.45565
95.0013 | 15 | 100.371 | -16.5169 | 121.287 | 0.46142
96.0015 | 14.985 | 99.3573 | -16.3311 | 120.817 | 0.47222
97.0013 | 14.9389 | 98.2224 | -16.2543 | 121.612 | 0.47895
98.0011 | 14.9353 | 97.206 | -16.0668 | 121.889 | 0.48962
99.0015 | 14.9855 | 96.3287 | -15.8529 | 123.253 | 0.49894
100.001 | 14.9647 | 95.2731 | -15.4421 | 123.665 | 0.52437
101.001 | 15.0257 | 94.4465 | -15.5852 | 125.135 | 0.51218
102.001 | 15.0438 | 93.5328 | -15.5406 | 125.773 | 0.51375
103.001 | 15.0435 | 92.4804 | -15.3186 | 126.971 | 0.52707
104.001 | 15.0457 | 91.4618 | -15.1983 | 128.46 | 0.5343
105.002 | 15.0473 | 90.5025 | -15.1883 | 128.244 | 0.53482
106.002 | 15.0447 | 89.4912 | -15.071 | 129.609 | 0.54225
107.001 | 15.0436 | 88.486 | -15.0479 | 130.79 | 0.54377
108.001 | 15.0458 | 87.4874 | -14.792 | 132.152 | 0.55989
109.002 | 15.0448 | 86.5077 | -14.8057 | 132.933 | 0.55907
110.001 | 15.0371 | 85.4487 | -14.696 | 133.914 | 0.56669
111.002 | 15.0401 | 84.4878 | -14.5541 | 135.128 | 0.57583
112.002 | 15.0351 | 83.4714 | -14.5486 | 135.814 | 0.57653
113.002 | 15.0305 | 82.4312 | -14.365 | 137.257 | 0.58916
114.001 | 15.0266 | 81.4044 | -14.2989 | 138.194 | 0.59393
115.002 | 15.022 | 80.3886 | -14.3071 | 139.622 | 0.59369
116.001 | 15.0174 | 79.383 | -14.2594 | 141.202 | 0.59728
117.001 | 15.0708 | 78.5118 | -14.0044 | 142.651 | 0.61131
118.001 | 15.0744 | 77.5218 | -14.031 | 143.872 | 0.60919
119.002 | 15.0803 | 76.5601 | -14.0534 | 144.854 | 0.60721
120.001 | 15.0799 | 75.5433 | -13.949 | 146.139 | 0.61458
121.002 | 15.082 | 74.5367 | -13.9534 | 146.954 | 0.61412
122.001 | 15.0826 | 73.5598 | -14.0015 | 147.696 | 0.61069
123.002 | 15.0863 | 72.5239 | -13.7841 | 149.124 | 0.62591
124.001 | 15.0839 | 71.5468 | -13.6999 | 149.825 | 0.63219
125.001 | 15.0864 | 70.5515 | -13.6592 | 151.247 | 0.63498
126.001 | 15.0875 | 69.5539 | -13.6691 | 152.336 | 0.63417
127.002 | 15.0886 | 68.5571 | -13.5093 | 153.785 | 0.64588
128.001 | 15.0869 | 67.5455 | -13.4621 | 154.812 | 0.64953
129.001 | 15.0874 | 66.5531 | -13.3152 | 156.05 | 0.66058
130.001 | 15.0884 | 65.5427 | -13.3774 | 157.253 | 0.65578
131.001 | 15.0872 | 64.5507 | -13.4172 | 158.607 | 0.65288
132.002 | 15.0886 | 63.5622 | -13.3238 | 160.171 | 0.65983
133.001 | 15.0887 | 62.5539 | -13.2732 | 161.233 | 0.66368
134.001 | 15.0941 | 61.562 | -13.3633 | 163.083 | 0.65642
135.001 | 15.0939 | 60.5874 | -13.4038 | 164.58 | 0.65338
136.001 | 15.0954 | 59.5753 | -13.2548 | 165.552 | 0.66457
137.002 | 15.0966 | 58.6114 | -13.3137 | 167.061 | 0.65999
138.002 | 15.0969 | 57.6064 | -13.4633 | 168.738 | 0.64869
139.001 | 15.1005 | 56.6047 | -13.3456 | 169.412 | 0.65727
140.001 | 15.1046 | 55.6302 | -13.3536 | 170.932 | 0.65636
141.001 | 15.1051 | 54.6271 | -13.3078 | 171.512 | 0.65979
142.002 | 15.109 | 53.6502 | -13.4238 | 173.419 | 0.65074
143.001 | 15.1122 | 52.6607 | -13.2534 | 174.323 | 0.6634
144.001 | 15.1155 | 51.6453 | -13.2677 | 175.591 | 0.66206
145.001 | 15.1126 | 50.6651 | -13.418 | 177.31 | 0.6509
146.001 | 15.1135 | 49.6953 | -13.4348 | 178.21 | 0.64958
147.001 | 15.1118 | 48.663 | -13.4189 | 179.264 | 0.6509
148.001 | 15.1146 | 47.6623 | -13.5037 | -179.398 | 0.64436
149.001 | 15.1163 | 46.7043 | -13.4824 | -178.367 | 0.64581
150.001 | 15.1155 | 45.6976 | -13.5365 | -176.613 | 0.64187
151.002 | 15.1207 | 44.6862 | -13.5653 | -176.197 | 0.63935
152.002 | 15.1191 | 43.7008 | -13.6111 | -174.386 | 0.6361
153.001 | 15.1183 | 42.7262 | -13.5306 | -173.176 | 0.64209
154.001 | 15.1164 | 41.7127 | -13.58 | -171.45 | 0.63858
155.001 | 15.1169 | 40.6999 | -13.6295 | -169.484 | 0.63492
156.001 | 15.119 | 39.7002 | -13.7486 | -167.194 | 0.62611
157.001 | 15.1236 | 38.7197 | -13.8864 | -166.119 | 0.61592
158.001 | 15.1236 | 37.6977 | -13.9395 | -164.627 | 0.61216
159.001 | 15.1285 | 36.7058 | -14.048 | -163.575 | 0.60422
160.002 | 15.1305 | 35.6947 | -14.0407 | -163.396 | 0.60459
161.001 | 15.1248 | 34.6926 | -14.0841 | -162.529 | 0.60197
162.002 | 15.1281 | 33.7103 | -14.0678 | -161.021 | 0.60287
163.001 | 15.1311 | 32.7146 | -14.0421 | -159.739 | 0.60445
164.001 | 15.13 | 31.7124 | -14.1317 | -157.779 | 0.59832
165.002 | 15.1285 | 30.7134 | -14.2424 | -156.018 | 0.59084
166.001 | 15.1294 | 29.7001 | -14.3308 | -154.708 | 0.58479
167.001 | 15.1335 | 28.6945 | -14.5335 | -153.881 | 0.57102
168.001 | 15.1329 | 27.7053 | -14.5658 | -153.394 | 0.56894
169.001 | 15.1345 | 26.6953 | -14.7193 | -151.949 | 0.55886
170.001 | 15.1341 | 25.7126 | -14.7429 | -150.323 | 0.55737
171.001 | 15.133 | 24.7319 | -14.8653 | -148.089 | 0.54964
172.001 | 15.1319 | 23.7141 | -14.9753 | -146.968 | 0.54278
173.001 | 15.1325 | 22.7127 | -15.1485 | -144.492 | 0.53202
174.001 | 15.1309 | 21.7352 | -15.2812 | -143.917 | 0.52405
175.001 | 15.1356 | 20.7167 | -15.3587 | -142.936 | 0.51911
176.001 | 15.1335 | 19.7366 | -15.4766 | -141.206 | 0.51223
177.001 | 15.1343 | 18.7136 | -15.5322 | -139.627 | 0.50891
178.002 | 15.136 | 17.7176 | -15.6715 | -137.244 | 0.50071
179.002 | 15.1381 | 16.7221 | -15.8789 | -136.567 | 0.48878
180.002 | 15.1371 | 15.7079 | -16.0523 | -135.207 | 0.47916
181.002 | 15.1369 | 14.734 | -16.0805 | -132.31 | 0.47763
182.002 | 15.1378 | 13.7127 | -16.2922 | -131.113 | 0.46606
183.002 | 15.1435 | 12.7203 | -16.5081 | -129.6 | 0.45432
184.001 | 15.1405 | 11.7008 | -16.5466 | -127.57 | 0.45247
185.001 | 15.1428 | 10.7448 | -16.7525 | -126.451 | 0.44175
186.002 | 15.1442 | 9.7471 | -16.8448 | -125.213 | 0.43701
187.001 | 15.1423 | 8.7495 | -16.7914 | -122.833 | 0.43979
188.001 | 15.1409 | 7.7437 | -16.9496 | -121.918 | 0.43193
189.001 | 15.1421 | 6.7522 | -17.1769 | -120.095 | 0.42071
190.002 | 15.1427 | 5.7302 | -17.2402 | -118.836 | 0.41762
191.002 | 15.1401 | 4.7396 | -17.2803 | -117.097 | 0.41582
192.002 | 15.1417 | 3.7311 | -17.2904 | -114.976 | 0.41526
193.001 | 15.1385 | 2.7559 | -17.4726 | -114.228 | 0.40679
194.002 | 15.1418 | 1.7632 | -17.5804 | -113.349 | 0.40162
195.002 | 15.1439 | 0.76094 | -17.6143 | -111.21 | 0.39996
196.001 | 15.1415 | -0.20155 | -17.7381 | -110.579 | 0.3944
197.002 | 15.1425 | -1.2149 | -17.8591 | -109.674 | 0.3889
198.001 | 15.1435 | -2.2139 | -17.6986 | -107.87 | 0.39611
199.001 | 15.143 | -3.2333 | -17.7004 | -106.29 | 0.39605
200.001 | 15.1445 | -4.2585 | -17.8133 | -105.55 | 0.39087
201.002 | 15.1478 | -5.2162 | -18.0684 | -104.681 | 0.3794
202.002 | 15.1491 | -6.2745 | -18.2429 | -102.096 | 0.3718
203.002 | 15.1479 | -7.2387 | -18.3317 | -101.353 | 0.36807
204.002 | 15.1487 | -8.2659 | -18.3152 | -100.434 | 0.36874
205.002 | 15.1475 | -9.2448 | -18.5656 | -99.3848 | 0.35831
206.002 | 15.1472 | -10.2535 | -18.799 | -98.6617 | 0.34881
207.001 | 15.1493 | -11.2333 | -18.9258 | -97.2225 | 0.34367
208.002 | 15.1441 | -12.2141 | -18.9799 | -95.7724 | 0.34174
209.002 | 15.1494 | -13.2391 | -18.9734 | -95.0427 | 0.34179
210.001 | 15.1503 | -14.2077 | -19.0374 | -93.6952 | 0.33925
211.001 | 15.1501 | -15.1712 | -19.3458 | -92.1488 | 0.32742
212.001 | 15.1492 | -16.1873 | -19.2964 | -91.1678 | 0.32932
213.002 | 15.1479 | -17.2037 | -19.3616 | -90.2778 | 0.32691
214.002 | 15.1489 | -18.2257 | -19.5618 | -89.2871 | 0.31942
215.002 | 15.1504 | -19.2251 | -19.6523 | -87.8905 | 0.31605
216.002 | 15.1503 | -20.219 | -19.584 | -86.4259 | 0.31855
217.001 | 15.1547 | -21.2396 | -19.8752 | -84.6757 | 0.30789
218.002 | 15.1556 | -22.2042 | -19.8783 | -84.0045 | 0.30774
219.002 | 15.1575 | -23.2226 | -19.9794 | -82.8701 | 0.30412
220.002 | 15.1563 | -24.2211 | -20.1568 | -82.1669 | 0.29801
221.002 | 15.1559 | -25.2021 | -20.2336 | -82.0036 | 0.2954
222.002 | 15.156 | -26.2103 | -20.2819 | -80.6501 | 0.29376
223.001 | 15.1574 | -27.2078 | -20.5288 | -78.1137 | 0.28548
224.001 | 15.1581 | -28.2035 | -20.3907 | -78.1745 | 0.29003
225.001 | 15.1584 | -29.1944 | -20.6444 | -76.0478 | 0.28167
226.001 | 15.1572 | -30.1842 | -20.6702 | -74.9573 | 0.28087
227.002 | 15.1575 | -31.2016 | -20.9479 | -74.1326 | 0.27203
228.002 | 15.1617 | -32.1658 | -21.085 | -73.4738 | 0.26764
229.002 | 15.1625 | -33.1648 | -21.0242 | -73.9691 | 0.26949
230.002 | 15.1656 | -34.1577 | -21.1649 | -73.4597 | 0.26506
231.001 | 15.1651 | -35.1262 | -21.3466 | -73.0212 | 0.25959
232.001 | 15.1648 | -36.1296 | -21.275 | -73.0508 | 0.26175
233.001 | 15.1667 | -37.1154 | -21.2708 | -71.1662 | 0.26182
234.001 | 15.1646 | -38.1848 | -21.434 | -69.3598 | 0.25701
235.002 | 15.1644 | -39.1877 | -21.5599 | -66.3273 | 0.25332
236.002 | 15.1621 | -40.1863 | -21.3705 | -66.8808 | 0.25897
237.001 | 15.1652 | -41.183 | -21.3157 | -66.9945 | 0.26052
238.001 | 15.1654 | -42.184 | -21.3186 | -65.6979 | 0.26042
239.002 | 15.1653 | -43.1743 | -21.2931 | -65.9599 | 0.26119
240.002 | 15.1629 | -44.2002 | -21.1667 | -64.5639 | 0.26509
241.002 | 15.1639 | -45.1761 | -21.215 | -62.8767 | 0.26359
242.002 | 15.1637 | -46.2148 | -21.2494 | -63.1887 | 0.26255
243.002 | 15.1591 | -47.2123 | -21.3213 | -62.6521 | 0.26053
244.001 | 15.1608 | -48.1934 | -21.4435 | -61.9553 | 0.25684
245.001 | 15.16 | -49.1811 | -21.4211 | -63.3103 | 0.25753
246.002 | 15.1592 | -50.2156 | -21.2158 | -62.5349 | 0.26371
247.001 | 15.1574 | -51.2248 | -21.1966 | -62.9842 | 0.26435
248.001 | 15.1518 | -52.2049 | -21.1085 | -62.7959 | 0.26721
249.002 | 15.1532 | -53.224 | -20.9454 | -61.0596 | 0.27224
250.002 | 15.1476 | -54.2075 | -20.6026 | -59.1628 | 0.28338
251.001 | 15.1455 | -55.2105 | -20.7153 | -59.8878 | 0.2798
252.001 | 15.1473 | -56.2434 | -20.3635 | -58.7903 | 0.2913
253.002 | 15.1488 | -57.2514 | -20.2976 | -57.9915 | 0.29347
254.001 | 15.1434 | -58.2545 | -20.226 | -58.8424 | 0.29608
255.002 | 15.1433 | -59.2413 | -20.207 | -57.0418 | 0.29674
256.001 | 15.1435 | -60.2779 | -20.1414 | -59.1455 | 0.29898
257.002 | 15.1425 | -61.2784 | -20.0483 | -57.856 | 0.30224
258.001 | 15.1417 | -62.2748 | -19.7652 | -57.4415 | 0.31228
259.002 | 15.1369 | -63.278 | -19.7604 | -57.2276 | 0.31263
260.002 | 15.135 | -64.2889 | -19.5291 | -57.7247 | 0.32114
261.001 | 15.1343 | -65.2909 | -19.3365 | -57.6249 | 0.32837
262.002 | 15.1308 | -66.2953 | -19.2365 | -56.4277 | 0.3323
263.002 | 15.1342 | -67.3132 | -19.0713 | -55.4684 | 0.33855
264.002 | 15.1261 | -68.3371 | -18.908 | -57.7287 | 0.3453
265.002 | 15.1252 | -69.3344 | -18.7229 | -56.4954 | 0.35278
266.001 | 15.1264 | -70.3481 | -18.6006 | -55.9279 | 0.35773
267.002 | 15.1246 | -71.3663 | -18.513 | -55.9652 | 0.36143
268.001 | 15.1198 | -72.3333 | -18.3483 | -55.4436 | 0.36856
269.002 | 15.119 | -73.3363 | -18.1976 | -56.331 | 0.37504
270.002 | 15.1148 | -74.3433 | -18.0442 | -54.5155 | 0.38192
271.001 | 15.1138 | -75.3272 | -17.8531 | -55.1091 | 0.39045
272.001 | 15.112 | -76.337 | -17.8294 | -55.7933 | 0.3916
273.002 | 15.1076 | -77.3385 | -17.6199 | -56.3336 | 0.40137
274.001 | 15.1046 | -78.3244 | -17.4632 | -56.6533 | 0.40882
275.002 | 15.1029 | -79.3059 | -17.4244 | -56.981 | 0.41073
276.002 | 15.1052 | -80.2763 | -17.3079 | -56.7493 | 0.41617
277.002 | 15.1031 | -81.2703 | -17.1817 | -56.6387 | 0.42237
278.002 | 15.1001 | -82.2787 | -17.1206 | -57.1223 | 0.4255
279.001 | 15.1073 | -83.2778 | -17.0176 | -56.4237 | 0.43022
280.002 | 15.1022 | -84.269 | -16.9234 | -56.2974 | 0.43517
281.001 | 15.1022 | -85.2752 | -16.7691 | -55.7675 | 0.44297
282.002 | 15.1004 | -86.278 | -16.8362 | -56.0604 | 0.43965
283.001 | 15.0966 | -87.2546 | -16.7773 | -55.9542 | 0.44283
284.001 | 15.0962 | -88.2564 | -16.711 | -55.1047 | 0.44625
285.002 | 15.0926 | -89.2449 | -16.6999 | -55.2029 | 0.44701
286.002 | 15.0946 | -90.2525 | -16.5492 | -53.9847 | 0.45473
287.001 | 15.0933 | -91.2376 | -16.6621 | -54.4675 | 0.44892
288.001 | 15.0869 | -92.2426 | -16.5482 | -54.2653 | 0.45519
289.002 | 15.0859 | -93.205 | -16.5454 | -54.0919 | 0.45538
290.002 | 15.0859 | -94.243 | -16.4986 | -54.1492 | 0.45785
291.002 | 15.0818 | -95.2264 | -16.4742 | -54.1315 | 0.45935
292.002 | 15.0863 | -96.2077 | -16.4888 | -52.7724 | 0.45834
293.002 | 15.0802 | -97.1971 | -16.4251 | -52.2989 | 0.46204
294.002 | 15.0806 | -98.1982 | -16.4707 | -51.4815 | 0.4596
295.001 | 15.0792 | -99.2331 | -16.427 | -51.2261 | 0.46199
296.001 | 15.0788 | -100.19 | -16.4101 | -50.1669 | 0.46292
297.002 | 15.0815 | -101.21 | -16.5384 | -49.8752 | 0.45598
298.001 | 15.0788 | -102.195 | -16.4807 | -48.7049 | 0.45917
299.001 | 15.0754 | -103.186 | -16.5159 | -47.818 | 0.45749
300.002 | 15.0758 | -104.19 | -16.486 | -47.1016 | 0.45904
301.002 | 15.0689 | -105.189 | -16.6539 | -47.4173 | 0.45061
302.002 | 15.0695 | -106.202 | -16.5802 | -46.5219 | 0.45442
303.001 | 15.067 | -107.174 | -16.6769 | -46.2216 | 0.44952
304.001 | 15.0626 | -108.194 | -16.7568 | -45.6799 | 0.44562
305.001 | 15.0628 | -109.141 | -16.7406 | -45.6158 | 0.44645
306.002 | 15.0654 | -110.176 | -16.9122 | -45.6435 | 0.43758
307.002 | 15.0629 | -111.141 | -16.7973 | -44.3978 | 0.44354
308.001 | 15.0633 | -112.167 | -16.7899 | -43.5476 | 0.44389
309.001 | 15.0636 | -113.18 | -16.806 | -42.8411 | 0.44306
310.002 | 15.0617 | -114.175 | -16.8779 | -42.8034 | 0.4395
311.001 | 15.0603 | -115.159 | -16.8303 | -42.0659 | 0.44199
312.002 | 15.0578 | -116.139 | -16.8512 | -41.4163 | 0.44105
313.002 | 15.0597 | -117.168 | -16.9488 | -40.6656 | 0.43603
314.001 | 15.0624 | -118.134 | -17.0108 | -39.9882 | 0.43278
315.002 | 15.0599 | -119.136 | -17.1968 | -38.6743 | 0.42374
316.002 | 15.0592 | -120.188 | -17.1189 | -38.4451 | 0.42759
317.001 | 15.0636 | -121.107 | -17.1333 | -37.0792 | 0.42667
318.002 | 15.0635 | -122.09 | -17.3228 | -36.6047 | 0.41746
319.002 | 15.0634 | -123.08 | -17.2442 | -35.2493 | 0.42126
320.002 | 15.0694 | -124.093 | -17.3171 | -35.2298 | 0.41745
321.002 | 15.0666 | -125.08 | -17.4113 | -34.6025 | 0.41308
322.002 | 15.0655 | -126.055 | -17.2848 | -34.3076 | 0.41919
323.002 | 15.0724 | -127.035 | -17.408 | -33.2545 | 0.41296
324.002 | 15.0712 | -127.996 | -17.6441 | -32.4539 | 0.40194
325.002 | 15.0696 | -128.988 | -17.8689 | -31.7263 | 0.39173
326.002 | 15.07 | -129.941 | -17.9601 | -31.0548 | 0.38762
327.002 | 15.0683 | -130.971 | -18.0721 | -30.5338 | 0.38273
328.001 | 15.0693 | -131.968 | -18.0204 | -29.3717 | 0.38497
329.001 | 15.0669 | -132.978 | -18.2767 | -28.3243 | 0.37388
330.002 | 15.0686 | -133.982 | -18.4485 | -27.3969 | 0.36648
331.002 | 15.0662 | -134.933 | -18.6403 | -26.1346 | 0.35858
332.001 | 15.0651 | -135.971 | -18.8193 | -24.6863 | 0.3513
333.002 | 15.067 | -136.962 | -18.845 | -22.9215 | 0.35019
334.001 | 15.0696 | -137.948 | -18.9526 | -22.2284 | 0.34578
335.002 | 15.0684 | -138.964 | -19.0302 | -20.1752 | 0.34275
336.002 | 15.0663 | -139.957 | -19.1281 | -20.3678 | 0.33898
337.002 | 15.0648 | -140.965 | -19.3031 | -18.4878 | 0.33228
338.001 | 15.0669 | -141.982 | -19.6343 | -18.2158 | 0.31977
339.002 | 15.0647 | -142.946 | -19.7657 | -17.1922 | 0.31504
340.001 | 15.0653 | -143.971 | -19.8982 | -16.0516 | 0.31025
341.002 | 15.0707 | -144.967 | -20.1376 | -14.6634 | 0.30163
342.002 | 15.0713 | -145.953 | -20.3 | -13.1397 | 0.29602
343.002 | 15.0707 | -146.989 | -20.5775 | -12.0681 | 0.28673
344.001 | 15.0697 | -147.995 | -20.573 | -12.2862 | 0.28691
345.002 | 15.0682 | -148.973 | -20.8088 | -10.0246 | 0.27928
346.002 | 15.0696 | -149.983 | -20.9167 | -10.9487 | 0.27578
347.001 | 15.0723 | -150.998 | -21.1281 | -8.9808 | 0.26906
348.002 | 15.0701 | -151.973 | -21.4318 | -6.4664 | 0.25988
349.002 | 15.0714 | -153.019 | -21.5288 | -5.9124 | 0.25696
350.002 | 15.0719 | -154.007 | -21.7117 | -4.9242 | 0.25159
351.002 | 15.0722 | -154.999 | -22.028 | -2.1433 | 0.24258
352.001 | 15.0757 | -155.995 | -22.3561 | -1.8185 | 0.2335
353.001 | 15.0745 | -157.019 | -22.6585 | 1.5544 | 0.22554
354.002 | 15.0719 | -158.027 | -22.911 | 1.0328 | 0.21914
355.002 | 15.0709 | -159.03 | -23.2786 | 3.3452 | 0.21008
356.002 | 15.0731 | -160.017 | -23.7253 | 6.6091 | 0.1995
357.002 | 15.074 | -161.042 | -23.8623 | 4.7463 | 0.19636
358.001 | 15.0752 | -162.074 | -24.3885 | 7.8876 | 0.18479
359.001 | 15.0724 | -162.877 | -24.509 | 9.8096 | 0.1823
FREQ | 1.5908
CONICAL | CUTTHETA= | 4
ANGLE | RHC | RPHD | LHC | LPHD | AXIAL
0.0034 | 15.1745 | 161.827 | -21.5649 | 8.1074 | 0.25288
1.0016 | 15.1752 | 160.934 | -21.6079 | 10.6608 | 0.25161
2.0017 | 15.1745 | 159.815 | -21.6589 | 12.0478 | 0.25015
3.0013 | 15.1707 | 158.788 | -21.53 | 13.7217 | 0.254
4.0016 | 15.1708 | 157.864 | -21.4786 | 16.6536 | 0.25551
5.0014 | 15.1713 | 156.849 | -21.6267 | 16.2711 | 0.25117
6.0011 | 15.1739 | 155.804 | -21.4954 | 19.0911 | 0.25492
7.0013 | 15.1733 | 154.79 | -21.3221 | 20.7025 | 0.26008
8.0014 | 15.1743 | 153.803 | -21.3794 | 21.4785 | 0.25834
9.0018 | 15.1703 | 152.793 | -21.1465 | 23.0436 | 0.26548
10.0019 | 15.1691 | 151.786 | -20.9517 | 24.6965 | 0.27154
11.0018 | 15.1612 | 150.789 | -20.8177 | 26.5145 | 0.27602
12.0014 | 15.1622 | 149.8 | -20.8128 | 26.294 | 0.27614
13.0014 | 15.1636 | 148.767 | -20.7176 | 28.2792 | 0.27914
14.0011 | 15.16 | 147.781 | -20.7984 | 29.5366 | 0.27667
15.0016 | 15.1556 | 146.801 | -20.686 | 32.3241 | 0.28042
16.0019 | 15.1572 | 145.793 | -20.7333 | 32.7461 | 0.27884
17.0013 | 15.1545 | 144.749 | -20.6841 | 34.8758 | 0.28051
18.0011 | 15.1507 | 143.782 | -20.7323 | 36.7336 | 0.27908
19.0014 | 15.1459 | 142.779 | -20.8554 | 37.8066 | 0.27531
20.0013 | 15.1432 | 141.792 | -20.4385 | 40.6951 | 0.28893
21.0019 | 15.1433 | 140.801 | -20.3546 | 41.8073 | 0.29174
22.0005 | 15.1379 | 139.71 | -20.34 | 43.2295 | 0.29241
23.0014 | 15.1396 | 138.781 | -20.451 | 43.4172 | 0.28864
24.0011 | 15.1392 | 137.715 | -20.4025 | 44.4111 | 0.29027
25.0008 | 15.1386 | 136.731 | -20.3077 | 45.8655 | 0.29348
26.0015 | 15.1363 | 135.747 | -20.3598 | 47.9054 | 0.2918
27.0014 | 15.1349 | 134.678 | -20.5106 | 48.8121 | 0.28682
28.0014 | 15.1323 | 133.674 | -20.5034 | 50.8903 | 0.28714
29.0013 | 15.1315 | 132.688 | -20.3397 | 52.526 | 0.29263
30.0014 | 15.1289 | 131.68 | -20.2745 | 53.165 | 0.29493
31.0019 | 15.1263 | 130.67 | -20.2716 | 54.657 | 0.29511
32.0014 | 15.1261 | 129.647 | -20.3781 | 55.9556 | 0.29152
33.0016 | 15.127 | 128.638 | -20.5615 | 57.3303 | 0.2854
34.0015 | 15.1221 | 127.65 | -20.2185 | 58.7864 | 0.29707
35.0016 | 15.1203 | 126.607 | -19.9838 | 59.5475 | 0.30527
36.0014 | 15.1175 | 125.608 | -19.9894 | 61.6792 | 0.30517
37.0013 | 15.1157 | 124.634 | -20.0225 | 62.9827 | 0.30407
38.0013 | 15.1155 | 123.608 | -20.1879 | 64.7963 | 0.29835
39.001 | 15.1114 | 122.618 | -20.1277 | 66.4613 | 0.30056
40.0015 | 15.1083 | 121.627 | -19.9943 | 67.4404 | 0.30532
41.0022 | 15.1093 | 120.613 | -20.0663 | 68.4965 | 0.30277
42.002 | 15.106 | 119.619 | -19.9534 | 69.1334 | 0.30684
43.0015 | 15.1055 | 118.575 | -19.9843 | 70.1506 | 0.30577
44.0014 | 15.1048 | 117.565 | -20.318 | 71.5082 | 0.29427
45.0014 | 15.1032 | 116.589 | -20.0405 | 70.8408 | 0.30388
46.0015 | 15.1014 | 115.566 | -20.0877 | 72.8527 | 0.3023
47.0015 | 15.1012 | 114.581 | -20.2393 | 74.3158 | 0.29707
48.0012 | 15.0983 | 113.579 | -20.2385 | 75.1513 | 0.2972
49.0012 | 15.0947 | 112.548 | -20.2736 | 75.3251 | 0.29612
50.002 | 15.0961 | 111.535 | -20.2506 | 75.914 | 0.29686
51.0009 | 15.0937 | 110.56 | -20.2565 | 77.56 | 0.29674
52.0007 | 15.0928 | 109.538 | -20.2793 | 77.0321 | 0.296
53.0014 | 15.0875 | 108.537 | -20.2697 | 77.3184 | 0.2965
54.0015 | 15.0929 | 107.556 | -20.2264 | 78.2406 | 0.2978
55.0018 | 15.0901 | 106.532 | -20.2213 | 78.0454 | 0.29807
56.0013 | 15.0845 | 105.542 | -20.3413 | 80.3412 | 0.29417
57.0013 | 15.0881 | 104.53 | -20.3625 | 81.1634 | 0.29333
58.0012 | 15.0888 | 103.523 | -20.3082 | 80.9073 | 0.29515
59.0014 | 15.0862 | 102.531 | -20.4329 | 82.99 | 0.29103
60.0014 | 15.0826 | 101.513 | -20.4171 | 83.0684 | 0.29168
61.0019 | 15.0855 | 100.52 | -20.5125 | 86.0305 | 0.28839
62.0012 | 15.0848 | 99.5272 | -20.45 | 85.8005 | 0.2905
63.0013 | 15.0844 | 98.5398 | -20.5151 | 85.7135 | 0.28834
64.001 | 15.0802 | 97.5363 | -20.741 | 85.8457 | 0.28108
65.0015 | 15.0778 | 96.5184 | -20.7228 | 84.13 | 0.28174
66.0016 | 15.0787 | 95.5322 | -20.888 | 85.0443 | 0.2764
67.0015 | 15.0716 | 94.5443 | -20.7119 | 84.0343 | 0.2823
68.0015 | 15.0748 | 93.5158 | -20.6267 | 82.199 | 0.28498
69.0015 | 15.0743 | 92.5039 | -20.6583 | 82.824 | 0.28396
70.0016 | 15.0695 | 91.5131 | -20.5732 | 81.09 | 0.28691
71.0009 | 15.0717 | 90.4871 | -20.5986 | 82.3047 | 0.286
72.0009 | 15.0726 | 89.4993 | -20.3141 | 80.0375 | 0.2955
73.0013 | 15.0714 | 88.5077 | -20.3178 | 83.3439 | 0.29541
74.0013 | 15.0729 | 87.5104 | -20.2484 | 80.929 | 0.29773
75.0014 | 15.0699 | 86.5045 | -20.2651 | 82.5203 | 0.29726
76.0014 | 15.0705 | 85.511 | -20.1357 | 82.6306 | 0.3017
77.0011 | 15.0698 | 84.5234 | -20.1098 | 81.6178 | 0.30263
78.0013 | 15.0702 | 83.4648 | -20.192 | 82.2072 | 0.29976
79.0016 | 15.0719 | 82.4905 | -19.915 | 79.3247 | 0.30942
80.0008 | 15.0723 | 81.5012 | -19.7816 | 81.7514 | 0.3142
81.0016 | 15.0673 | 80.4966 | -19.5507 | 81.1678 | 0.32284
82.0022 | 15.0666 | 79.4954 | -19.4508 | 80.9602 | 0.32661
83.0012 | 15.07 | 78.4919 | -19.4435 | 79.936 | 0.32675
84.002 | 15.0705 | 77.5106 | -19.3496 | 80.7963 | 0.33029
85.0009 | 15.0662 | 76.461 | -19.2202 | 79.6287 | 0.33541
86.0014 | 15.0651 | 75.5166 | -19.2353 | 80.6639 | 0.33487
87.0011 | 15.0663 | 74.4801 | -18.8951 | 79.186 | 0.3482
88.0011 | 15.0594 | 73.4365 | -18.8472 | 80.1919 | 0.35041
89.001 | 15.0642 | 72.4533 | -18.7911 | 80.1169 | 0.35248
90.0008 | 15.0685 | 71.4431 | -18.6993 | 80.2135 | 0.35605
91.0023 | 15.0673 | 70.4376 | -18.4987 | 80.6726 | 0.36443
92.0019 | 15.0703 | 69.4361 | -18.4001 | 80.2591 | 0.36846
93.0014 | 15.0709 | 68.4958 | -18.3588 | 81.2493 | 0.37019
94.0012 | 15.0703 | 67.4188 | -18.203 | 81.7006 | 0.37692
95.0013 | 15.0693 | 66.4305 | -18.148 | 82.89 | 0.37935
96.0015 | 15.0487 | 65.3789 | -18.1567 | 81.5905 | 0.37988
97.0013 | 15.0079 | 64.222 | -17.8898 | 82.0982 | 0.39358
98.0011 | 15.0101 | 63.2277 | -18.0235 | 82.2634 | 0.38747
99.0015 | 15.0508 | 62.3991 | -17.605 | 83.8661 | 0.4047
100.001 | 15.0248 | 61.3101 | -17.9588 | 85.035 | 0.38971
101.001 | 15.0883 | 60.4595 | -17.2846 | 85.9111 | 0.4181
102.001 | 15.1091 | 59.5443 | -17.2109 | 84.5577 | 0.42065
103.001 | 15.1048 | 58.5391 | -16.9627 | 87.3479 | 0.43307
104.001 | 15.1073 | 57.5159 | -16.8356 | 86.8534 | 0.43933
105.002 | 15.111 | 56.5372 | -16.6136 | 89.4891 | 0.45052
106.002 | 15.1109 | 55.512 | -16.5918 | 89.0572 | 0.45166
107.001 | 15.1101 | 54.523 | -16.4237 | 90.7472 | 0.46053
108.001 | 15.1083 | 53.5071 | -16.3339 | 90.5178 | 0.46541
109.002 | 15.106 | 52.5132 | -16.1589 | 92.285 | 0.47501
110.001 | 15.1012 | 51.4915 | -15.9986 | 93.8597 | 0.48413
111.002 | 15.107 | 50.4724 | -15.8522 | 94.5814 | 0.49204
112.002 | 15.0992 | 49.4785 | -15.8161 | 94.8313 | 0.49454
113.002 | 15.0957 | 48.4717 | -15.6623 | 96.5843 | 0.50358
114.001 | 15.0933 | 47.4547 | -15.5727 | 97.4432 | 0.50894
115.002 | 15.0852 | 46.4134 | -15.2962 | 98.5545 | 0.5259
116.001 | 15.0876 | 45.4267 | -15.3314 | 99.6858 | 0.52363
117.001 | 15.1366 | 44.5479 | -15.0883 | 101.026 | 0.53547
118.001 | 15.1367 | 43.555 | -14.8753 | 102.302 | 0.54877
119.002 | 15.1446 | 42.5703 | -14.6975 | 103.667 | 0.55961
120.001 | 15.1452 | 41.5768 | -14.625 | 104.677 | 0.56427
121.002 | 15.1454 | 40.5797 | -14.6129 | 105.645 | 0.56505
122.001 | 15.1472 | 39.5772 | -14.4798 | 106.981 | 0.57366
123.002 | 15.1512 | 38.6079 | -14.4753 | 107.269 | 0.57369
124.001 | 15.1517 | 37.6207 | -14.2752 | 108.183 | 0.58703
125.001 | 15.1526 | 36.6397 | -14.1617 | 109.538 | 0.5947
126.001 | 15.1562 | 35.6329 | -14.2315 | 110.482 | 0.5897
127.002 | 15.1582 | 34.6622 | -13.9616 | 111.846 | 0.60818
128.001 | 15.159 | 33.6641 | -13.8369 | 113.15 | 0.61692
129.001 | 15.16 | 32.6633 | -13.7786 | 113.997 | 0.62102
130.001 | 15.1602 | 31.6829 | -13.6198 | 115.628 | 0.63247
131.001 | 15.1647 | 30.6889 | -13.5869 | 116.748 | 0.63453
132.002 | 15.1667 | 29.7233 | -13.45 | 117.775 | 0.64448
133.001 | 15.1659 | 28.7103 | -13.2641 | 119.827 | 0.65849
134.001 | 15.1703 | 27.7673 | -13.2428 | 120.894 | 0.65978
135.001 | 15.1677 | 26.7804 | -13.133 | 122.717 | 0.66838
136.001 | 15.1721 | 25.7989 | -13.116 | 124.143 | 0.66935
137.002 | 15.1702 | 24.7923 | -12.9824 | 124.921 | 0.67989
138.002 | 15.1684 | 23.7966 | -12.9303 | 126.051 | 0.68412
139.001 | 15.1717 | 22.8269 | -12.8877 | 127.91 | 0.68722
140.001 | 15.174 | 21.8014 | -12.8879 | 129.039 | 0.68703
141.001 | 15.1716 | 20.822 | -12.8279 | 130.232 | 0.69199
142.002 | 15.1746 | 19.8118 | -12.8056 | 131.347 | 0.69353
143.001 | 15.177 | 18.8301 | -12.779 | 132.576 | 0.69547
144.001 | 15.1815 | 17.8326 | -12.7998 | 133.955 | 0.69344
145.001 | 15.1817 | 16.8165 | -12.6624 | 134.687 | 0.70449
146.001 | 15.1856 | 15.8595 | -12.6299 | 135.845 | 0.70682
147.001 | 15.1878 | 14.8801 | -12.6155 | 137.287 | 0.70781
148.001 | 15.1833 | 13.8887 | -12.5798 | 138.601 | 0.7111
149.001 | 15.1829 | 12.9065 | -12.5545 | 140.101 | 0.71321
150.001 | 15.1878 | 11.9205 | -12.5849 | 141.34 | 0.71031
151.002 | 15.1907 | 10.9304 | -12.6249 | 142.571 | 0.70681
152.002 | 15.1908 | 9.9521 | -12.6951 | 143.785 | 0.70111
153.001 | 15.1926 | 8.9457 | -12.5974 | 144.81 | 0.7089
154.001 | 15.1911 | 7.99 | -12.5248 | 145.606 | 0.71499
155.001 | 15.1917 | 6.9947 | -12.4811 | 146.843 | 0.71855
156.001 | 15.1936 | 6.0224 | -12.4569 | 149.057 | 0.72039
157.001 | 15.1931 | 5.0731 | -12.3309 | 150.308 | 0.73098
158.001 | 15.1915 | 4.0342 | -12.5149 | 152.095 | 0.71576
159.001 | 15.1899 | 3.0329 | -12.4562 | 152.754 | 0.72076
160.002 | 15.1922 | 2.0535 | -12.528 | 154.377 | 0.71462
161.001 | 15.1917 | 1.0152 | -12.5368 | 154.947 | 0.71394
162.002 | 15.1959 | 0.036931 | -12.5964 | 156.573 | 0.70871
163.001 | 15.1974 | -0.9622 | -12.5679 | 156.393 | 0.71093
164.001 | 15.1991 | -1.9636 | -12.6125 | 157.689 | 0.70714
165.002 | 15.2025 | -2.9148 | -12.5915 | 159.143 | 0.70857
166.001 | 15.204 | -3.9574 | -12.6575 | 160.288 | 0.70309
167.001 | 15.2015 | -4.952 | -12.6945 | 161.237 | 0.70029
168.001 | 15.2064 | -5.9432 | -12.7761 | 162.902 | 0.69334
169.001 | 15.2084 | -6.9298 | -12.8844 | 164.576 | 0.68459
170.001 | 15.209 | -7.9009 | -12.9153 | 165.908 | 0.6821
171.001 | 15.214 | -8.8997 | -12.9582 | 166.494 | 0.67835
172.001 | 15.2145 | -9.9293 | -13.0127 | 167.809 | 0.67407
173.001 | 15.2146 | -10.8989 | -13.0663 | 170.202 | 0.66991
174.001 | 15.2148 | -11.8812 | -13.0534 | 171.621 | 0.67089
175.001 | 15.221 | -12.9117 | -13.1549 | 172.886 | 0.66262
176.001 | 15.2215 | -13.9144 | -13.2104 | 173.969 | 0.65835
177.001 | 15.2227 | -14.8971 | -13.2995 | 174.99 | 0.65153
178.002 | 15.2242 | -15.9094 | -13.3007 | 176.027 | 0.65133
179.002 | 15.2232 | -16.8816 | -13.4811 | 177.761 | 0.638
180.002 | 15.2281 | -17.9173 | -13.4655 | 178.656 | 0.6388
181.002 | 15.2292 | -18.9127 | -13.5237 | -178.9 | 0.63444
182.002 | 15.2278 | -19.9042 | -13.6169 | -177.95 | 0.62776
183.002 | 15.2294 | -20.8836 | -13.6874 | -176.275 | 0.62257
184.001 | 15.2329 | -21.9081 | -13.7515 | -174.882 | 0.61774
185.001 | 15.237 | -22.9325 | -13.8669 | -174.134 | 0.6093
186.002 | 15.2363 | -23.9113 | -13.8432 | -172.197 | 0.61101
187.001 | 15.2392 | -24.9149 | -14.0054 | -171.916 | 0.5995
188.001 | 15.2386 | -25.9172 | -14.1312 | -170.53 | 0.59091
189.001 | 15.24 | -26.9142 | -14.0783 | -168.77 | 0.59443
190.002 | 15.2415 | -27.9032 | -14.1715 | -167.673 | 0.58798
191.002 | 15.2413 | -28.9192 | -14.1819 | -165.569 | 0.58728
192.002 | 15.2386 | -29.8992 | -14.2194 | -163.648 | 0.58494
193.001 | 15.2435 | -30.8812 | -14.4097 | -162.561 | 0.57193
194.002 | 15.2445 | -31.8873 | -14.5605 | -162.011 | 0.56201
195.002 | 15.2476 | -32.8834 | -14.5564 | -160.819 | 0.56208
196.001 | 15.2468 | -33.8907 | -14.6659 | -159.636 | 0.55508
197.002 | 15.2488 | -34.9139 | -14.9037 | -158.972 | 0.53996
198.001 | 15.2487 | -35.9181 | -14.8277 | -157.369 | 0.54471
199.001 | 15.2459 | -36.9308 | -14.9439 | -156.154 | 0.53764
200.001 | 15.2481 | -37.9146 | -15.0304 | -155.793 | 0.53217
201.002 | 15.2498 | -38.9365 | -15.1092 | -154.284 | 0.52726
202.002 | 15.2454 | -39.9384 | -15.1896 | -152.975 | 0.52267
203.002 | 15.2492 | -40.9581 | -15.4161 | -151.336 | 0.50898
204.002 | 15.2511 | -41.9574 | -15.4793 | -150.219 | 0.50518
205.002 | 15.2515 | -42.9547 | -15.7405 | -149.346 | 0.49018
206.002 | 15.2539 | -43.9425 | -15.9103 | -148.418 | 0.48056
207.001 | 15.2582 | -44.9789 | -16.0632 | -147.667 | 0.47193
208.002 | 15.2537 | -45.9483 | -16.1955 | -146.743 | 0.46504
209.002 | 15.2547 | -46.9436 | -16.2028 | -145.112 | 0.4646
210.001 | 15.2585 | -47.9682 | -16.22 | -143.891 | 0.46347
211.001 | 15.2622 | -48.9532 | -16.4544 | -143.275 | 0.45093
212.001 | 15.2622 | -49.9678 | -16.5803 | -141.523 | 0.44444
213.002 | 15.2602 | -50.9575 | -16.743 | -140.077 | 0.43629
214.002 | 15.2628 | -51.9419 | -16.6632 | -138.995 | 0.44019
215.002 | 15.2644 | -52.9601 | -16.8326 | -137.732 | 0.4316
216.002 | 15.2631 | -53.9629 | -16.9369 | -136.899 | 0.42651
217.001 | 15.263 | -54.9514 | -17.1933 | -135.348 | 0.41411
218.002 | 15.267 | -55.9383 | -17.2471 | -134.885 | 0.41136
219.002 | 15.2672 | -56.9389 | -17.3373 | -132.459 | 0.4071
220.002 | 15.2673 | -57.9512 | -17.5904 | -132.136 | 0.3954
221.002 | 15.2656 | -58.9579 | -17.6718 | -130.517 | 0.39178
222.002 | 15.2696 | -59.9578 | -17.7566 | -129.519 | 0.3878
223.001 | 15.2703 | -60.9281 | -17.995 | -129.272 | 0.37727
224.001 | 15.2672 | -61.9197 | -18.0907 | -127.201 | 0.37327
225.001 | 15.2655 | -62.9172 | -18.0539 | -126.215 | 0.37492
226.001 | 15.2679 | -63.9259 | -18.5224 | -124.433 | 0.35513
227.002 | 15.2675 | -64.9698 | -18.6593 | -122.942 | 0.34959
228.002 | 15.2712 | -65.9594 | -18.6194 | -122.613 | 0.35105
229.002 | 15.2704 | -66.9939 | -18.8935 | -121.919 | 0.34018
230.002 | 15.2715 | -67.9701 | -19.2529 | -120.588 | 0.32635
231.001 | 15.2721 | -68.9643 | -19.199 | -119.741 | 0.32835
232.001 | 15.2704 | -69.9539 | -19.524 | -117.617 | 0.31635
233.001 | 15.2727 | -70.97 | -19.5442 | -116.797 | 0.31554
234.001 | 15.2722 | -71.9539 | -19.5526 | -116.578 | 0.31525
235.002 | 15.2713 | -72.973 | -19.4084 | -115.726 | 0.32056
236.002 | 15.2748 | -73.9903 | -19.7608 | -113.635 | 0.30769
237.001 | 15.2722 | -75.0122 | -19.6507 | -114.276 | 0.31171
238.001 | 15.2735 | -76.0073 | -19.749 | -113.338 | 0.30815
239.002 | 15.272 | -77.015 | -19.8826 | -112.249 | 0.3035
240.002 | 15.2731 | -78.0147 | -19.7759 | -112.067 | 0.30721
241.002 | 15.2707 | -79.035 | -19.766 | -112.84 | 0.30765
242.002 | 15.2729 | -80.0391 | -19.7655 | -111.433 | 0.30759
243.002 | 15.2705 | -81.0317 | -19.9239 | -109.511 | 0.30211
244.001 | 15.2709 | -82.0728 | -20.0233 | -108.232 | 0.29866
245.001 | 15.2707 | -83.0435 | -20.2624 | -104.536 | 0.29056
246.002 | 15.2688 | -84.0498 | -20.2033 | -107.064 | 0.2926
247.001 | 15.2683 | -85.0558 | -20.2868 | -106.889 | 0.28982
248.001 | 15.2659 | -86.0719 | -20.2723 | -105.81 | 0.29039
249.002 | 15.2667 | -87.0464 | -20.2313 | -105.758 | 0.29173
250.002 | 15.2597 | -88.0294 | -20.2143 | -105.132 | 0.29254
251.001 | 15.2602 | -89.0499 | -20.0873 | -104.745 | 0.29683
252.001 | 15.2584 | -90.0398 | -20.1026 | -105.223 | 0.29637
253.002 | 15.2601 | -91.0512 | -19.9102 | -103.479 | 0.30295
254.001 | 15.258 | -92.0396 | -19.8601 | -103.849 | 0.30478
255.002 | 15.2568 | -93.0635 | -19.9398 | -101.788 | 0.30204
256.001 | 15.2572 | -94.0537 | -19.8246 | -102.485 | 0.30605
257.002 | 15.2584 | -95.063 | -19.8026 | -102.442 | 0.30679
258.001 | 15.2556 | -96.0424 | -19.6313 | -101.186 | 0.313
259.002 | 15.2517 | -97.0886 | -19.5819 | -101.25 | 0.31493
260.002 | 15.2521 | -98.0675 | -19.4923 | -102.321 | 0.31818
261.001 | 15.2489 | -99.0991 | -19.6686 | -102.312 | 0.3119
262.002 | 15.2506 | -100.147 | -19.4859 | -102.031 | 0.31847
263.002 | 15.2471 | -101.149 | -19.5812 | -101.839 | 0.31512
264.002 | 15.2464 | -102.137 | -19.4603 | -100.469 | 0.31956
265.002 | 15.2403 | -103.155 | -19.362 | -102.002 | 0.32343
266.001 | 15.2421 | -104.14 | -19.2817 | -102.432 | 0.32637
267.002 | 15.2389 | -105.158 | -19.1869 | -101.151 | 0.33007
268.001 | 15.2346 | -106.164 | -19.0537 | -101.672 | 0.33534
269.002 | 15.2352 | -107.165 | -19.1282 | -102.051 | 0.33245
270.002 | 15.2329 | -108.179 | -19.1065 | -100.908 | 0.33337
271.001 | 15.2331 | -109.18 | -18.9823 | -102.103 | 0.33816
272.001 | 15.2295 | -110.16 | -18.983 | -101.159 | 0.33828
273.002 | 15.228 | -111.182 | -18.9934 | -101.003 | 0.33793
274.001 | 15.228 | -112.185 | -19.1292 | -102.095 | 0.33269
275.002 | 15.2273 | -113.192 | -19.0613 | -101.496 | 0.33533
276.002 | 15.2304 | -114.158 | -19.1523 | -101.573 | 0.33171
277.002 | 15.2302 | -115.18 | -19.1658 | -100.642 | 0.33121
278.002 | 15.2244 | -116.199 | -18.9886 | -100.769 | 0.33826
279.001 | 15.2261 | -117.175 | -18.9824 | -99.5383 | 0.33843
280.002 | 15.2269 | -118.17 | -18.8911 | -100.132 | 0.34198
281.001 | 15.2263 | -119.171 | -18.7811 | -99.3307 | 0.34636
282.002 | 15.2241 | -120.169 | -18.8464 | -99.2863 | 0.34386
283.001 | 15.2181 | -121.17 | -18.9087 | -99.9414 | 0.34164
284.001 | 15.217 | -122.164 | -18.8872 | -98.8957 | 0.34253
285.002 | 15.2155 | -123.161 | -18.8546 | -97.9917 | 0.34387
286.002 | 15.2155 | -124.16 | -18.8945 | -98.1914 | 0.3423
287.001 | 15.2102 | -125.19 | -18.7169 | -96.9726 | 0.34958
288.001 | 15.2078 | -126.166 | -18.6773 | -95.6859 | 0.35128
289.002 | 15.2051 | -127.116 | -18.8085 | -95.5426 | 0.34612
290.002 | 15.204 | -128.153 | -18.7961 | -95.0259 | 0.34665
291.002 | 15.2027 | -129.147 | -18.8497 | -95.0562 | 0.34457
292.002 | 15.2077 | -130.132 | -18.7519 | -93.1832 | 0.34827
293.002 | 15.2001 | -131.145 | -18.7937 | -91.1542 | 0.34691
294.002 | 15.1991 | -132.195 | -18.801 | -91.2627 | 0.34665
295.001 | 15.1944 | -133.187 | -18.8858 | -90.5525 | 0.34347
296.001 | 15.1885 | -134.159 | -18.6777 | -89.6214 | 0.35204
297.002 | 15.1915 | -135.159 | -18.7164 | -88.9067 | 0.35036
298.001 | 15.1914 | -136.2 | -18.7043 | -87.3508 | 0.35085
299.001 | 15.1884 | -137.168 | -18.6742 | -84.8277 | 0.35219
300.002 | 15.1883 | -138.168 | -18.607 | -84.2051 | 0.35493
301.002 | 15.1834 | -139.165 | -18.8627 | -83.4545 | 0.34482
302.002 | 15.1835 | -140.191 | -18.8242 | -82.4184 | 0.34635
303.001 | 15.1842 | -141.167 | -18.8167 | -81.265 | 0.34662
304.001 | 15.1814 | -142.147 | -19.0151 | -81.2615 | 0.3389
305.001 | 15.1809 | -143.115 | -18.8738 | -79.6003 | 0.34448
306.002 | 15.1848 | -144.127 | -18.9734 | -78.6778 | 0.3404
307.002 | 15.1805 | -145.151 | -18.8966 | -77.3353 | 0.34359
308.001 | 15.1793 | -146.15 | -18.9853 | -77.4588 | 0.34015
309.001 | 15.1754 | -147.152 | -18.8279 | -74.9526 | 0.34653
310.002 | 15.1728 | -148.129 | -18.9441 | -75.3163 | 0.34202
311.001 | 15.174 | -149.119 | -19.1513 | -73.5936 | 0.33391
312.002 | 15.1727 | -150.098 | -18.9898 | -71.7981 | 0.34023
313.002 | 15.1749 | -151.092 | -19.1689 | -70.4446 | 0.3332
314.001 | 15.1731 | -152.095 | -19.1378 | -68.9831 | 0.33447
315.002 | 15.1715 | -153.076 | -19.2194 | -68.6621 | 0.3314
316.002 | 15.1729 | -154.158 | -19.1586 | -67.1448 | 0.33367
317.001 | 15.1763 | -155.098 | -19.2797 | -66.0837 | 0.32893
318.002 | 15.1725 | -156.082 | -19.2395 | -64.7012 | 0.3306
319.002 | 15.1677 | -157.12 | -19.258 | -63.0453 | 0.33008
320.002 | 15.1714 | -158.083 | -19.2816 | -62.4105 | 0.32904
321.002 | 15.1667 | -159.084 | -19.2898 | -60.6488 | 0.3289
322.002 | 15.1672 | -160.065 | -19.4901 | -60.0112 | 0.32139
323.002 | 15.1719 | -161.027 | -19.5131 | -59.1225 | 0.32036
324.002 | 15.1722 | -162.053 | -20.0014 | -57.6862 | 0.30284
325.002 | 15.1728 | -163.047 | -19.8189 | -56.0701 | 0.30925
326.002 | 15.1783 | -164.025 | -19.7449 | -54.0119 | 0.3117
327.002 | 15.1756 | -165.033 | -19.9196 | -51.8714 | 0.30558
328.001 | 15.1712 | -166.018 | -20.0114 | -51.2334 | 0.30252
329.001 | 15.1729 | -167.043 | -20.1987 | -49.2063 | 0.29601
330.002 | 15.1729 | -168.015 | -20.107 | -47.5124 | 0.29915
331.002 | 15.1705 | -168.989 | -20.0542 | -45.959 | 0.30106
332.001 | 15.1742 | -169.989 | -19.9439 | -44.8196 | 0.30478
333.002 | 15.1723 | -170.98 | -20.0667 | -43.0267 | 0.30056
334.001 | 15.173 | -171.978 | -19.8733 | -42.7822 | 0.30731
335.002 | 15.1683 | -172.98 | -20.2908 | -40.8647 | 0.29304
336.002 | 15.1685 | -173.98 | -20.421 | -41.3446 | 0.28868
337.002 | 15.1691 | -174.955 | -20.5826 | -37.777 | 0.28333
338.001 | 15.1736 | -175.964 | -20.7786 | -35.3855 | 0.27687
339.002 | 15.1712 | -176.984 | -20.8496 | -32.92 | 0.27469
340.001 | 15.1697 | -177.971 | -21.0829 | -29.6161 | 0.26746
341.002 | 15.1739 | -178.994 | -20.863 | -28.9763 | 0.27418
342.002 | 15.1737 | 179.989 | -20.9378 | -26.8573 | 0.27184
343.002 | 15.1701 | 178.978 | -21.0625 | -25.4313 | 0.26807
344.001 | 15.1692 | 178.009 | -20.8898 | -25.4098 | 0.27348
345.002 | 15.172 | 177.029 | -21.1416 | -22.7933 | 0.26558
346.002 | 15.1739 | 175.984 | -21.2956 | -20.4584 | 0.26086
347.001 | 15.175 | 174.985 | -21.3943 | -19.3464 | 0.25788
348.002 | 15.1763 | 173.963 | -21.1956 | -18.4132 | 0.26381
349.002 | 15.1791 | 172.976 | -21.324 | -16.0339 | 0.25985
350.002 | 15.1785 | 171.956 | -21.3451 | -13.9442 | 0.25924
351.002 | 15.1791 | 170.933 | -21.6387 | -10.8884 | 0.2506
352.001 | 15.1808 | 169.932 | -21.5806 | -8.8359 | 0.25223
353.001 | 15.1803 | 168.976 | -21.5425 | -8.2811 | 0.25336
354.002 | 15.1772 | 167.949 | -21.6347 | -4.1632 | 0.25077
355.002 | 15.18 | 166.964 | -21.5813 | -1.9665 | 0.25224
356.002 | 15.1783 | 165.974 | -21.6783 | 0.81068 | 0.24949
357.002 | 15.1795 | 164.959 | -21.6926 | 3.6433 | 0.24904
358.001 | 15.1798 | 163.952 | -21.6148 | 4.1732 | 0.25127
359.001 | 15.1779 | 163.188 | -21.6966 | 6.602 | 0.24897
FREQ | 1.1644
CONICAL | CUTTHETA= | 6
ANGLE | RHC | RPHD | LHC | LPHD | AXIAL
0.0034 | 12.2243 | -104.629 | -20.5698 | 61.5139 | 0.39831
1.0016 | 12.2178 | -105.334 | -20.9959 | 61.6863 | 0.37952
2.0017 | 12.215 | -106.352 | -21.145 | 61.8614 | 0.37318
3.0013 | 12.2048 | -107.432 | -21.497 | 61.3239 | 0.35877
4.0016 | 12.2017 | -108.287 | -21.8598 | 61.1801 | 0.34421
5.0014 | 12.1991 | -109.306 | -22.1903 | 61.8364 | 0.33145
6.0011 | 12.1929 | -110.407 | -22.7288 | 62.4693 | 0.31175
7.0013 | 12.1884 | -111.317 | -22.9171 | 64.1316 | 0.30522
8.0014 | 12.1845 | -112.363 | -23.1769 | 62.8153 | 0.29636
9.0018 | 12.1859 | -113.38 | -23.2558 | 67.6191 | 0.29363
10.0019 | 12.1887 | -114.35 | -23.395 | 69.3992 | 0.28887
11.0018 | 12.1844 | -115.385 | -23.6648 | 69.0807 | 0.28017
12.0014 | 12.1812 | -116.387 | -23.5129 | 72.4691 | 0.28522
13.0014 | 12.1772 | -117.395 | -23.6467 | 73.4941 | 0.28099
14.0011 | 12.174 | -118.382 | -23.9053 | 75.5171 | 0.27285
15.0016 | 12.171 | -119.424 | -23.9703 | 77.1161 | 0.2709
16.0019 | 12.1718 | -120.452 | -24.3149 | 79.0107 | 0.26034
17.0013 | 12.1659 | -121.433 | -24.7665 | 80.9082 | 0.24731
18.0011 | 12.1563 | -122.471 | -24.7972 | 84.4367 | 0.24671
19.0014 | 12.1548 | -123.5 | -25.0609 | 88.1047 | 0.23938
20.0013 | 12.1424 | -124.517 | -25.67 | 92.2234 | 0.22349
21.0019 | 12.1361 | -125.54 | -25.8659 | 95.6637 | 0.21866
22.0005 | 12.1279 | -126.605 | -26.3011 | 100.275 | 0.20817
23.0014 | 12.1178 | -127.593 | -26.8614 | 104.943 | 0.19539
24.0011 | 12.1127 | -128.642 | -27.0549 | 113.218 | 0.1912
25.0008 | 12.1184 | -129.668 | -27.2161 | 118.029 | 0.18756
26.0015 | 12.1112 | -130.669 | -27.5892 | 123.367 | 0.17982
27.0014 | 12.1118 | -131.681 | -27.579 | 131.875 | 0.18002
28.0014 | 12.1088 | -132.701 | -27.753 | 137.172 | 0.17651
29.0013 | 12.1064 | -133.734 | -27.3662 | 145.005 | 0.1846
30.0014 | 12.1006 | -134.764 | -27.3225 | 151.42 | 0.18565
31.0019 | 12.1052 | -135.773 | -26.9993 | 156.675 | 0.19259
32.0014 | 12.1057 | -136.82 | -26.8158 | 163.185 | 0.19669
33.0016 | 12.1055 | -137.832 | -26.6404 | 166.942 | 0.20071
34.0015 | 12.111 | -138.821 | -25.845 | 170.6 | 0.21982
35.0016 | 12.1097 | -139.883 | -25.7821 | 176.629 | 0.22145
36.0014 | 12.1126 | -140.914 | -25.2026 | 179.2 | 0.23666
37.0013 | 12.1154 | -141.935 | -24.7617 | -178.132 | 0.2489
38.0013 | 12.1176 | -142.938 | -24.186 | -173.457 | 0.26589
39.001 | 12.1176 | -144.025 | -23.8211 | -169.74 | 0.2773
40.0015 | 12.1192 | -145.086 | -23.28 | -164.83 | 0.29507
41.0022 | 12.1157 | -146.14 | -22.9527 | -161.792 | 0.30653
42.002 | 12.1188 | -147.193 | -22.4455 | -156.824 | 0.32485
43.0015 | 12.1216 | -148.27 | -22.0512 | -153.3 | 0.33983
44.0014 | 12.1207 | -149.33 | -21.5527 | -148.871 | 0.35995
45.0014 | 12.1247 | -150.315 | -20.981 | -146.057 | 0.38427
46.0015 | 12.1277 | -151.404 | -20.6703 | -142.991 | 0.39812
47.0015 | 12.1346 | -152.513 | -20.2688 | -139.475 | 0.41664
48.0012 | 12.1385 | -153.595 | -20.0775 | -136.202 | 0.42573
49.0012 | 12.1398 | -154.613 | -19.6387 | -134.25 | 0.44773
50.002 | 12.1502 | -155.675 | -19.4905 | -132.201 | 0.45489
51.0009 | 12.1536 | -156.743 | -19.1498 | -129.543 | 0.47291
52.0007 | 12.1616 | -157.771 | -18.9225 | -128.402 | 0.48501
53.0014 | 12.1633 | -158.83 | -18.7583 | -125.441 | 0.49418
54.0015 | 12.1739 | -159.868 | -18.5421 | -124.109 | 0.50602
55.0018 | 12.1791 | -160.906 | -18.2326 | -122.687 | 0.52407
56.0013 | 12.1801 | -161.913 | -18.0522 | -122.149 | 0.53501
57.0013 | 12.1813 | -162.962 | -17.9684 | -121.12 | 0.54013
58.0012 | 12.1855 | -164.033 | -17.6116 | -119.168 | 0.56253
59.0014 | 12.1877 | -165.071 | -17.4678 | -118.166 | 0.57178
60.0014 | 12.1864 | -166.163 | -17.139 | -116.121 | 0.59394
61.0019 | 12.1855 | -167.195 | -16.9823 | -115.638 | 0.60483
62.0012 | 12.1881 | -168.242 | -16.6775 | -113.873 | 0.62626
63.0013 | 12.1854 | -169.268 | -16.5758 | -112.892 | 0.63384
64.001 | 12.1851 | -170.331 | -16.3591 | -111.44 | 0.64988
65.0015 | 12.186 | -171.373 | -16.1824 | -109.398 | 0.66318
66.0016 | 12.1903 | -172.394 | -15.9397 | -107.891 | 0.68166
67.0015 | 12.1896 | -173.452 | -15.8386 | -106.389 | 0.6897
68.0015 | 12.1891 | -174.472 | -15.6865 | -105.018 | 0.70194
69.0015 | 12.1826 | -175.526 | -15.5504 | -103.566 | 0.71357
70.0016 | 12.1841 | -176.508 | -15.4723 | -102.391 | 0.71991
71.0009 | 12.1852 | -177.545 | -15.404 | -101.404 | 0.7255
72.0009 | 12.1811 | -178.578 | -15.3552 | -100.607 | 0.72993
73.0013 | 12.1801 | -179.588 | -15.4204 | -99.5382 | 0.72455
74.0013 | 12.1729 | 179.353 | -15.4025 | -99.2262 | 0.72666
75.0014 | 12.1772 | 178.332 | -15.4567 | -98.3817 | 0.72177
76.0014 | 12.1714 | 177.324 | -15.4833 | -98.1916 | 0.72005
77.0011 | 12.1696 | 176.257 | -15.4324 | -97.5977 | 0.72443
78.0013 | 12.168 | 175.229 | -15.5544 | -97.216 | 0.71445
79.0016 | 12.1631 | 174.149 | -15.6106 | -97.1464 | 0.71023
80.0008 | 12.1695 | 173.143 | -15.731 | -96.3436 | 0.69993
81.0016 | 12.1656 | 172.077 | -15.7802 | -96.347 | 0.69629
82.0022 | 12.1635 | 171.012 | -15.9645 | -95.865 | 0.68182
83.0012 | 12.1657 | 169.987 | -16.0377 | -95.9137 | 0.67592
84.002 | 12.1677 | 168.919 | -16.2606 | -96.1157 | 0.65862
85.0009 | 12.169 | 167.849 | -16.4867 | -96.1452 | 0.64159
86.0014 | 12.174 | 166.828 | -16.7007 | -96.6182 | 0.6256
87.0011 | 12.1754 | 165.764 | -16.7813 | -97.3417 | 0.61972
88.0011 | 12.1785 | 164.736 | -17.0628 | -98.6457 | 0.59972
89.001 | 12.1825 | 163.742 | -17.2212 | -99.3174 | 0.5886
90.0008 | 12.1824 | 162.679 | -17.2793 | -100.041 | 0.58469
91.0023 | 12.1852 | 161.656 | -17.577 | -101.232 | 0.56479
92.0019 | 12.1862 | 160.602 | -17.5094 | -102.684 | 0.56914
93.0014 | 12.1941 | 159.607 | -17.7284 | -103.94 | 0.55445
94.0012 | 12.1944 | 158.542 | -17.7937 | -104.999 | 0.55028
95.0013 | 12.1989 | 157.486 | -17.8437 | -106.759 | 0.54684
96.0015 | 12.2065 | 156.452 | -17.9379 | -107.588 | 0.54046
97.0013 | 12.2083 | 155.416 | -18.0983 | -109.066 | 0.53045
98.0011 | 12.2136 | 154.372 | -18.3191 | -110.808 | 0.51682
99.0015 | 12.2179 | 153.265 | -18.2952 | -112.945 | 0.51799
100.001 | 12.2257 | 152.21 | -18.4403 | -114.933 | 0.50895
101.001 | 12.2405 | 151.152 | -18.4934 | -116.688 | 0.50498
102.001 | 12.2488 | 150.133 | -18.4344 | -119.22 | 0.50794
103.001 | 12.2525 | 149.075 | -18.4162 | -121.553 | 0.50879
104.001 | 12.2611 | 148.077 | -18.4766 | -123.879 | 0.50476
105.002 | 12.2727 | 147.018 | -18.2791 | -126.367 | 0.51568
106.002 | 12.2743 | 145.992 | -18.2068 | -129.119 | 0.5199
107.001 | 12.2819 | 144.994 | -17.9932 | -130.953 | 0.53238
108.001 | 12.2871 | 143.934 | -17.7467 | -132.897 | 0.54739
109.002 | 12.2883 | 142.876 | -17.5535 | -134.977 | 0.55963
110.001 | 12.2889 | 141.841 | -17.3636 | -136.677 | 0.57198
111.002 | 12.2968 | 140.834 | -17.0188 | -137.848 | 0.59461
112.002 | 12.3016 | 139.77 | -16.8251 | -139.439 | 0.60769
113.002 | 12.3098 | 138.743 | -16.5495 | -140.28 | 0.62671
114.001 | 12.3222 | 137.683 | -16.1805 | -141.704 | 0.653
115.002 | 12.3304 | 136.691 | -15.9004 | -142.264 | 0.67378
116.001 | 12.3408 | 135.649 | -15.8021 | -143.197 | 0.68064
117.001 | 12.3487 | 134.633 | -15.417 | -142.868 | 0.71088
118.001 | 12.3583 | 133.667 | -15.2132 | -143.864 | 0.72698
119.002 | 12.3349 | 132.574 | -14.9829 | -143.047 | 0.74855
120.001 | 12.3699 | 131.618 | -14.7049 | -143.273 | 0.76982
121.002 | 12.3758 | 130.621 | -14.4944 | -143.095 | 0.7882
122.001 | 12.3809 | 129.64 | -14.2516 | -142.692 | 0.81009
123.002 | 12.4006 | 128.638 | -14.0377 | -142.194 | 0.82844
124.001 | 12.4125 | 127.651 | -13.8475 | -141.275 | 0.84564
125.001 | 12.422 | 126.652 | -13.7294 | -141.227 | 0.8563
126.001 | 12.4191 | 125.685 | -13.5289 | -140.879 | 0.87662
127.002 | 12.4556 | 124.733 | -13.314 | -140.399 | 0.89484
128.001 | 12.4578 | 123.825 | -13.2266 | -140.107 | 0.90369
129.001 | 12.4489 | 122.788 | -13.0486 | -139.728 | 0.92337
130.001 | 12.4804 | 121.836 | -12.8474 | -139.422 | 0.94163
131.001 | 12.4464 | 120.795 | -12.6373 | -138.532 | 0.96851
132.002 | 12.5126 | 119.93 | -12.4318 | -138.575 | 0.98422
133.001 | 12.5228 | 118.942 | -12.1543 | -138.198 | 1.015
134.001 | 12.532 | 117.898 | -12.0159 | -137.373 | 1.0303
135.001 | 12.5401 | 116.943 | -11.829 | -136.341 | 1.0518
136.001 | 12.5473 | 115.93 | -11.6738 | -135.587 | 1.0699
137.002 | 12.5591 | 114.878 | -11.5198 | -134.212 | 1.0876
138.002 | 12.5673 | 113.922 | -11.4748 | -133.238 | 1.0922
139.001 | 12.5816 | 112.934 | -11.5389 | -132.054 | 1.0824
140.001 | 12.5903 | 111.981 | -11.4316 | -131.128 | 1.0948
141.001 | 12.5981 | 110.991 | -11.3492 | -130.27 | 1.1042
142.002 | 12.6061 | 110.019 | -11.3631 | -129.252 | 1.1015
143.001 | 12.6131 | 109.072 | -11.3608 | -128.522 | 1.1009
144.001 | 12.6185 | 108.101 | -11.2164 | -127.837 | 1.1187
145.001 | 12.6232 | 107.097 | -11.1719 | -126.718 | 1.1238
146.001 | 12.6277 | 106.139 | -11.1549 | -125.468 | 1.1254
147.001 | 12.6325 | 105.113 | -11.0184 | -124.932 | 1.1427
148.001 | 12.6374 | 104.156 | -10.9989 | -124.158 | 1.1446
149.001 | 12.6417 | 103.195 | -10.9681 | -123.522 | 1.1481
150.001 | 12.6426 | 102.238 | -10.891 | -122.951 | 1.1583
151.002 | 12.6449 | 101.31 | -10.8423 | -122.271 | 1.1645
152.002 | 12.6442 | 100.365 | -10.7884 | -122.155 | 1.1718
153.001 | 12.6381 | 99.4098 | -10.7115 | -121.561 | 1.1831
154.001 | 12.6333 | 98.4505 | -10.5619 | -121.153 | 1.2044
155.001 | 12.6288 | 97.5146 | -10.5149 | -120.418 | 1.2116
156.001 | 12.6287 | 96.5481 | -10.4738 | -119.539 | 1.2174
157.001 | 12.6272 | 95.6018 | -10.4909 | -118.889 | 1.2152
158.001 | 12.6274 | 94.6971 | -10.4845 | -118.079 | 1.2161
159.001 | 12.6255 | 93.7591 | -10.5368 | -117.529 | 1.209
160.002 | 12.6278 | 92.8161 | -10.6056 | -116.911 | 1.1991
161.001 | 12.6251 | 91.9444 | -10.679 | -115.859 | 1.1894
162.002 | 12.6264 | 91.0221 | -10.6818 | -115.185 | 1.1888
163.001 | 12.6235 | 90.0885 | -10.708 | -113.979 | 1.1856
164.001 | 12.6157 | 89.1538 | -10.8013 | -112.747 | 1.174
165.002 | 12.6119 | 88.1951 | -10.8567 | -111.646 | 1.167
166.001 | 12.6044 | 87.2405 | -10.9142 | -110.162 | 1.1603
167.001 | 12.6004 | 86.2787 | -11.0339 | -108.699 | 1.1449
168.001 | 12.5989 | 85.2921 | -11.1469 | -108.241 | 1.1302
169.001 | 12.5924 | 84.325 | -11.2551 | -107.15 | 1.117
170.001 | 12.593 | 83.3302 | -11.3676 | -105.895 | 1.1026
171.001 | 12.5914 | 82.3693 | -11.4717 | -105.752 | 1.0896
172.001 | 12.5954 | 81.3787 | -11.5669 | -104.368 | 1.0772
173.001 | 12.5931 | 80.4169 | -11.6723 | -103.922 | 1.0644
174.001 | 12.5887 | 79.4691 | -11.8354 | -103.52 | 1.0451
175.001 | 12.5821 | 78.4933 | -11.9843 | -102.481 | 1.0281
176.001 | 12.5805 | 77.5645 | -12.1807 | -101.356 | 1.0052
177.001 | 12.5731 | 76.6605 | -12.4429 | -100.765 | 0.97612
178.002 | 12.5732 | 75.6977 | -12.6428 | -99.9837 | 0.95385
179.002 | 12.5646 | 74.7112 | -12.885 | -99.0294 | 0.9285
180.002 | 12.5711 | 73.7581 | -13.0651 | -98.5518 | 0.90872
181.002 | 12.5708 | 72.7769 | -13.2619 | -97.813 | 0.88836
182.002 | 12.5769 | 71.8475 | -13.458 | -96.6013 | 0.86788
183.002 | 12.582 | 70.9121 | -13.6554 | -95.7278 | 0.84784
184.001 | 12.5827 | 69.8792 | -13.8008 | -95.0534 | 0.83369
185.001 | 12.5874 | 69.0076 | -14.0007 | -93.6718 | 0.81425
186.002 | 12.5855 | 68.1174 | -14.161 | -93.0666 | 0.79951
187.001 | 12.5951 | 67.1562 | -14.3776 | -92.1486 | 0.77893
188.001 | 12.5833 | 66.2008 | -14.6015 | -90.4208 | 0.76011
189.001 | 12.589 | 65.2456 | -14.6653 | -89.2324 | 0.75405
190.002 | 12.5905 | 64.2663 | -14.9004 | -88.7462 | 0.73376
191.002 | 12.5913 | 63.2583 | -14.9818 | -87.1924 | 0.72684
192.002 | 12.5979 | 62.2757 | -15.2535 | -86.5944 | 0.7039
193.001 | 12.6069 | 61.2895 | -15.3351 | -85.9688 | 0.69659
194.002 | 12.6098 | 60.2804 | -15.5909 | -84.3473 | 0.67613
195.002 | 12.6128 | 59.3325 | -15.7325 | -83.4668 | 0.66496
196.001 | 12.6144 | 58.3676 | -15.8352 | -83.4005 | 0.65701
197.002 | 12.6136 | 57.39 | -16.0859 | -82.3056 | 0.63836
198.001 | 12.614 | 56.4303 | -16.2173 | -81.5129 | 0.62874
199.001 | 12.6109 | 55.4356 | -16.3372 | -80.6199 | 0.62033
200.001 | 12.6017 | 54.4082 | -16.5153 | -79.3556 | 0.60838
201.002 | 12.5995 | 53.4366 | -16.8349 | -77.5309 | 0.58653
202.002 | 12.6049 | 52.4192 | -17.1194 | -76.4373 | 0.56726
203.002 | 12.6089 | 51.3896 | -17.3444 | -75.1948 | 0.55249
204.002 | 12.6164 | 50.4038 | -17.6835 | -73.6401 | 0.53087
205.002 | 12.6222 | 49.4187 | -17.9307 | -71.3653 | 0.51562
206.002 | 12.629 | 48.3984 | -18.1684 | -69.7983 | 0.5013
207.001 | 12.6313 | 47.4345 | -18.4783 | -69.6133 | 0.48358
208.002 | 12.6335 | 46.4384 | -18.5766 | -68.0879 | 0.47803
209.002 | 12.6351 | 45.4633 | -18.7074 | -66.4645 | 0.47079
210.001 | 12.6397 | 44.4776 | -18.8024 | -65.1746 | 0.46542
211.001 | 12.6474 | 43.4691 | -18.9763 | -64.0912 | 0.45578
212.001 | 12.6522 | 42.4701 | -19.1827 | -62.1654 | 0.44483
213.002 | 12.6579 | 41.4716 | -19.3613 | -59.6407 | 0.43549
214.002 | 12.6673 | 40.5136 | -19.4873 | -57.8046 | 0.42875
215.002 | 12.6734 | 39.5437 | -19.7318 | -56.791 | 0.41655
216.002 | 12.6812 | 38.5563 | -19.6703 | -54.477 | 0.41914
217.001 | 12.6933 | 37.5921 | -19.9979 | -52.5389 | 0.40305
218.002 | 12.7027 | 36.5806 | -20.0109 | -50.6062 | 0.40201
219.002 | 12.7079 | 35.6139 | -20.1717 | -48.8321 | 0.3944
220.002 | 12.7195 | 34.6063 | -20.4613 | -46.8552 | 0.38096
221.002 | 12.725 | 33.5644 | -20.3529 | -45.049 | 0.3855
222.002 | 12.7344 | 32.5394 | -20.6547 | -41.8903 | 0.37193
223.001 | 12.7423 | 31.4882 | -20.7806 | -40.4733 | 0.36624
224.001 | 12.7473 | 30.4645 | -20.7426 | -38.6597 | 0.36764
225.001 | 12.7538 | 29.4334 | -21.0015 | -36.6043 | 0.35656
226.001 | 12.7602 | 28.4075 | -21.1309 | -35.1427 | 0.35103
227.002 | 12.7655 | 27.3489 | -21.3149 | -32.9646 | 0.34346
228.002 | 12.7753 | 26.3136 | -21.4637 | -31.9301 | 0.33725
229.002 | 12.7807 | 25.2619 | -21.4221 | -31.1367 | 0.33866
230.002 | 12.7833 | 24.2361 | -21.4123 | -29.9691 | 0.33894
231.001 | 12.7861 | 23.1534 | -21.3123 | -27.8051 | 0.34276
232.001 | 12.7935 | 22.0717 | -21.2332 | -26.552 | 0.34559
233.001 | 12.7972 | 21.0509 | -21.0849 | -25.1047 | 0.3514
234.001 | 12.7996 | 19.9942 | -21.0054 | -23.5708 | 0.35453
235.002 | 12.8059 | 18.9191 | -20.9897 | -20.9752 | 0.35491
236.002 | 12.8069 | 17.8885 | -20.9389 | -18.6146 | 0.35695
237.001 | 12.8124 | 16.8499 | -20.8724 | -17.7329 | 0.35947
238.001 | 12.8127 | 15.7739 | -20.6717 | -16.0067 | 0.36786
239.002 | 12.8048 | 14.7411 | -20.7478 | -12.7334 | 0.36499
240.002 | 12.805 | 13.6406 | -20.5865 | -11.3559 | 0.37182
241.002 | 12.7983 | 12.5842 | -20.5353 | -8.2236 | 0.37431
242.002 | 12.7973 | 11.5236 | -20.5285 | -7.6062 | 0.37464
243.002 | 12.7904 | 10.4177 | -20.2429 | -4.7221 | 0.38748
244.001 | 12.7888 | 9.3645 | -20.4109 | -2.0226 | 0.38012
245.001 | 12.7864 | 8.3129 | -20.1725 | 1.1166 | 0.39081
246.002 | 12.7771 | 7.2796 | -19.9477 | 2.4526 | 0.4015
247.001 | 12.7732 | 6.1959 | -19.8403 | 3.9763 | 0.40668
248.001 | 12.7551 | 5.1053 | -19.6796 | 6.4258 | 0.41514
249.002 | 12.7451 | 4.0739 | -19.5068 | 7.5599 | 0.42397
250.002 | 12.7337 | 3.0303 | -19.3402 | 9.6639 | 0.43276
251.001 | 12.7206 | 1.9434 | -19.247 | 10.4369 | 0.43809
252.001 | 12.7149 | 0.86098 | -18.8728 | 12.2848 | 0.45768
253.002 | 12.7042 | -0.21099 | -18.7716 | 12.9434 | 0.46361
254.001 | 12.6915 | -1.2693 | -18.3889 | 14.1056 | 0.48522
255.002 | 12.6789 | -2.3464 | -18.1454 | 15.3341 | 0.49974
256.001 | 12.6644 | -3.4067 | -17.7856 | 15.6912 | 0.52177
257.002 | 12.649 | -4.4745 | -17.6528 | 15.5552 | 0.53075
258.001 | 12.6331 | -5.5391 | -17.396 | 16.214 | 0.54769
259.002 | 12.6186 | -6.6061 | -17.1494 | 16.0379 | 0.56441
260.002 | 12.6015 | -7.6577 | -16.8545 | 15.7917 | 0.58507
261.001 | 12.5792 | -8.7525 | -16.6351 | 15.8185 | 0.60159
262.002 | 12.5421 | -9.8798 | -16.6124 | 16.0145 | 0.60576
263.002 | 12.5283 | -10.9098 | -16.3693 | 15.8964 | 0.62395
264.002 | 12.4989 | -11.9474 | -16.2683 | 15.8914 | 0.63339
265.002 | 12.4801 | -13.0138 | -16.1308 | 16.3827 | 0.64491
266.001 | 12.4638 | -14.0478 | -16.0142 | 16.3229 | 0.65486
267.002 | 12.4641 | -14.9909 | -15.8135 | 16.7742 | 0.67016
268.001 | 12.4731 | -15.9717 | -15.7294 | 16.6264 | 0.67599
269.002 | 12.4613 | -16.9627 | -15.3789 | 16.5202 | 0.70481
270.002 | 12.4361 | -18.0223 | -15.2879 | 16.6691 | 0.71431
271.001 | 12.4213 | -19.0097 | -15.2116 | 16.0048 | 0.72185
272.001 | 12.4037 | -20.0242 | -15.0856 | 16.6692 | 0.7339
273.002 | 12.3913 | -21.0688 | -14.9752 | 16.8428 | 0.74436
274.001 | 12.3911 | -22.051 | -14.8466 | 17.5872 | 0.7555
275.002 | 12.3634 | -23.0604 | -14.7481 | 17.5195 | 0.76657
276.002 | 12.3499 | -24.0914 | -14.6725 | 18.0183 | 0.77448
277.002 | 12.3397 | -25.1159 | -14.5976 | 19.2397 | 0.78212
278.002 | 12.333 | -26.1236 | -14.4548 | 19.9856 | 0.79571
279.001 | 12.3198 | -27.0997 | -14.4128 | 20.4672 | 0.80079
280.002 | 12.3051 | -28.1171 | -14.3477 | 20.9169 | 0.8082
281.001 | 12.2933 | -29.1126 | -14.3186 | 21.8007 | 0.81202
282.002 | 12.281 | -30.1288 | -14.1773 | 22.5082 | 0.82653
283.001 | 12.269 | -31.1054 | -14.207 | 22.8025 | 0.82485
284.001 | 12.2524 | -32.1038 | -14.1425 | 23.4975 | 0.83259
285.002 | 12.2414 | -33.0667 | -14.1279 | 23.9249 | 0.83505
286.002 | 12.2267 | -34.0417 | -14.1015 | 24.4216 | 0.83901
287.001 | 12.2238 | -34.9779 | -14.0323 | 24.7746 | 0.84603
288.001 | 12.21 | -35.9265 | -14.1374 | 24.5948 | 0.83717
289.002 | 12.2082 | -36.8564 | -14.0911 | 26.0103 | 0.84182
290.002 | 12.1965 | -37.8465 | -14.1865 | 25.9677 | 0.83374
291.002 | 12.1805 | -38.7577 | -14.0289 | 26.4604 | 0.85059
292.002 | 12.1665 | -39.7295 | -14.1091 | 26.0349 | 0.84412
293.002 | 12.1533 | -40.6636 | -13.9839 | 26.77 | 0.85771
294.002 | 12.1452 | -41.6252 | -14.0036 | 26.9643 | 0.85657
295.001 | 12.1407 | -42.5733 | -13.9816 | 27.6081 | 0.85918
296.001 | 12.1375 | -43.4876 | -13.9406 | 28.1192 | 0.86356
297.002 | 12.1344 | -44.4249 | -13.9583 | 28.311 | 0.86212
298.001 | 12.128 | -45.3765 | -13.9979 | 28.7872 | 0.85882
299.001 | 12.1283 | -46.313 | -14.12 | 30.0682 | 0.84678
300.002 | 12.1259 | -47.2486 | -14.1337 | 30.8941 | 0.84568
301.002 | 12.1282 | -48.1473 | -14.1665 | 32.2862 | 0.84226
302.002 | 12.1293 | -49.1243 | -14.2439 | 33.9062 | 0.83468
303.001 | 12.1304 | -50.0308 | -14.2038 | 34.8015 | 0.83843
304.001 | 12.1368 | -50.9395 | -14.226 | 36.0186 | 0.83568
305.001 | 12.1342 | -51.8498 | -14.2179 | 37.3778 | 0.8367
306.002 | 12.1375 | -52.7454 | -14.2909 | 38.2205 | 0.82938
307.002 | 12.1419 | -53.6797 | -14.2416 | 39.8772 | 0.83369
308.001 | 12.1411 | -54.5718 | -14.3142 | 40.0618 | 0.82682
309.001 | 12.1457 | -55.4794 | -14.2838 | 41.0799 | 0.82927
310.002 | 12.1559 | -56.4244 | -14.371 | 42.1406 | 0.82002
311.001 | 12.157 | -57.3745 | -14.3428 | 41.7869 | 0.82258
312.002 | 12.1694 | -58.3618 | -14.3913 | 42.2384 | 0.81682
313.002 | 12.1737 | -59.3191 | -14.284 | 42.6629 | 0.82659
314.001 | 12.1762 | -60.3129 | -14.3534 | 42.8522 | 0.81976
315.002 | 12.1837 | -61.2476 | -14.3753 | 43.0282 | 0.81699
316.002 | 12.186 | -62.1673 | -14.4114 | 43.0638 | 0.81337
317.001 | 12.1879 | -63.1015 | -14.4695 | 43.5329 | 0.80777
318.002 | 12.1986 | -64.0234 | -14.5631 | 44.4765 | 0.79811
319.002 | 12.2039 | -64.9662 | -14.8165 | 45.3428 | 0.77467
320.002 | 12.2106 | -65.8856 | -15.0454 | 46.65 | 0.7539
321.002 | 12.2176 | -66.8078 | -15.1746 | 47.7083 | 0.74216
322.002 | 12.2249 | -67.7523 | -15.3461 | 48.4005 | 0.72703
323.002 | 12.2296 | -68.7005 | -15.5707 | 50.032 | 0.70806
324.002 | 12.2403 | -69.6675 | -15.7613 | 51.6292 | 0.69182
325.002 | 12.2395 | -70.574 | -15.9668 | 53.3801 | 0.6757
326.002 | 12.2467 | -71.5344 | -16.1395 | 54.4199 | 0.66182
327.002 | 12.2552 | -72.4953 | -16.1912 | 55.1964 | 0.65725
328.001 | 12.2587 | -73.47 | -16.3333 | 56.0898 | 0.64631
329.001 | 12.2626 | -74.4324 | -16.3767 | 56.3565 | 0.6428
330.002 | 12.2696 | -75.428 | -16.3563 | 57.1362 | 0.6438
331.002 | 12.2706 | -76.3853 | -16.4123 | 56.5733 | 0.63958
332.001 | 12.2749 | -77.3784 | -16.4602 | 56.9672 | 0.63575
333.002 | 12.2766 | -78.3585 | -16.5588 | 55.9236 | 0.62844
334.001 | 12.2777 | -79.3302 | -16.5698 | 55.7266 | 0.62757
335.002 | 12.2799 | -80.3053 | -16.4949 | 54.0766 | 0.63284
336.002 | 12.2861 | -81.253 | -16.631 | 54.8407 | 0.62255
337.002 | 12.2811 | -82.1696 | -16.5934 | 54.7056 | 0.62562
338.001 | 12.2762 | -83.1174 | -16.5997 | 54.0635 | 0.62551
339.002 | 12.2756 | -84.0904 | -16.708 | 54.0679 | 0.6178
340.001 | 12.2741 | -85.0258 | -16.7548 | 54.6939 | 0.61459
341.002 | 12.2801 | -85.9993 | -16.7362 | 54.5056 | 0.61547
342.002 | 12.2713 | -86.9303 | -16.8466 | 55.3822 | 0.60831
343.002 | 12.2693 | -87.9099 | -17.0296 | 56.1851 | 0.59576
344.001 | 12.2667 | -88.8726 | -17.0477 | 56.483 | 0.5947
345.002 | 12.2495 | -89.832 | -17.2475 | 56.6991 | 0.58232
346.002 | 12.2446 | -90.8264 | -17.4453 | 57.5762 | 0.56952
347.001 | 12.2379 | -91.8 | -17.5576 | 58.4204 | 0.56263
348.002 | 12.2398 | -92.7646 | -17.796 | 59.3658 | 0.54726
349.002 | 12.2315 | -93.7262 | -17.9914 | 59.103 | 0.5356
350.002 | 12.2296 | -94.7079 | -18.1438 | 60.2351 | 0.52639
351.002 | 12.2256 | -95.6896 | -18.365 | 61.0965 | 0.51338
352.001 | 12.2198 | -96.6539 | -18.5781 | 59.9933 | 0.50127
353.001 | 12.215 | -97.6203 | -18.9303 | 60.9524 | 0.48161
354.002 | 12.2102 | -98.6213 | -19.1074 | 61.544 | 0.47214
355.002 | 12.2105 | -99.6063 | -19.2957 | 61.5554 | 0.46199
356.002 | 12.2038 | -100.571 | -19.6336 | 61.0824 | 0.4447
357.002 | 12.2025 | -101.527 | -19.9018 | 62.7485 | 0.43124
358.001 | 12.2026 | -102.505 | -20.1064 | 61.6154 | 0.42119
359.001 | 12.2048 | -103.455 | -20.4431 | 61.6385 | 0.40507
FREQ | 1.1764
CONICAL | CUTTHETA= | 6
ANGLE | RHC | RPHD | LHC | LPHD | AXIAL
0.0034 | 12.4453 | -126.104 | -31.459 | -53.891 | 0.11083
1.0016 | 12.4454 | -126.88 | -31.0612 | -63.4652 | 0.11601
2.0017 | 12.4426 | -127.876 | -31.0348 | -73.7327 | 0.11641
3.0013 | 12.4356 | -128.917 | -31.2857 | -86.2558 | 0.11318
4.0016 | 12.4296 | -129.803 | -30.0992 | -91.0963 | 0.12984
5.0014 | 12.4287 | -130.812 | -30.202 | -101.73 | 0.12833
6.0011 | 12.4263 | -131.839 | -29.6467 | -103.977 | 0.13684
7.0013 | 12.4147 | -132.773 | -29.2655 | -109.287 | 0.14317
8.0014 | 12.4096 | -133.826 | -29.0325 | -113.161 | 0.14715
9.0018 | 12.408 | -134.734 | -28.9899 | -116.312 | 0.1479
10.0019 | 12.4078 | -135.725 | -28.5354 | -113.223 | 0.15585
11.0018 | 12.4025 | -136.746 | -28.0918 | -115.013 | 0.16411
12.0014 | 12.4012 | -137.726 | -27.8733 | -116.277 | 0.16832
13.0014 | 12.3969 | -138.784 | -27.4573 | -118.125 | 0.17666
14.0011 | 12.3957 | -139.773 | -27.011 | -119.416 | 0.18601
15.0016 | 12.3957 | -140.804 | -26.8784 | -120.192 | 0.18887
16.0019 | 12.3898 | -141.796 | -26.3708 | -119.048 | 0.20037
17.0013 | 12.39 | -142.813 | -26.2038 | -122.016 | 0.20426
18.0011 | 12.3834 | -143.816 | -25.9718 | -124.212 | 0.20995
19.0014 | 12.3794 | -144.825 | -25.8508 | -126.214 | 0.21299
20.0013 | 12.3687 | -145.863 | -25.6044 | -127.572 | 0.21939
21.0019 | 12.3664 | -146.863 | -25.5023 | -130.775 | 0.22204
22.0005 | 12.3571 | -147.876 | -25.225 | -131.011 | 0.22949
23.0014 | 12.3523 | -148.87 | -25.018 | -132.726 | 0.23516
24.0011 | 12.3461 | -149.884 | -24.7717 | -135.753 | 0.2421
25.0008 | 12.348 | -150.867 | -24.6636 | -137.634 | 0.24507
26.0015 | 12.3432 | -151.87 | -24.4241 | -139.724 | 0.25206
27.0014 | 12.3441 | -152.827 | -24.0611 | -141.613 | 0.2628
28.0014 | 12.3415 | -153.843 | -23.8306 | -144.227 | 0.26994
29.0013 | 12.3423 | -154.843 | -23.6583 | -147.28 | 0.27533
30.0014 | 12.3388 | -155.832 | -23.4345 | -147.511 | 0.28263
31.0019 | 12.3416 | -156.84 | -23.2027 | -149.326 | 0.29018
32.0014 | 12.3451 | -157.873 | -22.95 | -151.495 | 0.29863
33.0016 | 12.3485 | -158.877 | -22.7503 | -150.765 | 0.30546
34.0015 | 12.3514 | -159.901 | -22.4508 | -152.79 | 0.31607
35.0016 | 12.3534 | -160.899 | -22.0781 | -154.412 | 0.32985
36.0014 | 12.3583 | -161.953 | -21.7957 | -153.98 | 0.34056
37.0013 | 12.3573 | -162.973 | -21.6604 | -155.601 | 0.34595
38.0013 | 12.3586 | -163.999 | -21.2696 | -156.592 | 0.36182
39.001 | 12.3594 | -165.045 | -21.0474 | -157.613 | 0.37117
40.0015 | 12.3583 | -166.097 | -20.802 | -157.482 | 0.38186
41.0022 | 12.3559 | -167.148 | -20.4915 | -157.755 | 0.39587
42.002 | 12.3536 | -168.215 | -20.0764 | -157.39 | 0.41536
43.0015 | 12.3556 | -169.269 | -19.6383 | -157.578 | 0.43676
44.0014 | 12.3572 | -170.326 | -19.1393 | -156.88 | 0.46251
45.0014 | 12.3588 | -171.332 | -18.91 | -156.259 | 0.4748
46.0015 | 12.3619 | -172.387 | -18.3949 | -155.138 | 0.50365
47.0015 | 12.3658 | -173.49 | -18.0803 | -154.443 | 0.522
48.0012 | 12.3659 | -174.518 | -17.7879 | -153.93 | 0.53987
49.0012 | 12.3662 | -175.624 | -17.4889 | -152.49 | 0.55878
50.002 | 12.3716 | -176.668 | -17.2147 | -151.745 | 0.57635
51.0009 | 12.3731 | -177.74 | -17.0548 | -150.85 | 0.58697
52.0007 | 12.383 | -178.824 | -16.7935 | -149.167 | 0.60422
53.0014 | 12.3839 | -179.866 | -16.6062 | -148.996 | 0.61733
54.0015 | 12.3959 | 179.055 | -16.4532 | -147.646 | 0.62745
55.0018 | 12.3964 | 177.988 | -16.3886 | -146.741 | 0.6321
56.0013 | 12.3996 | 176.958 | -16.2476 | -146.111 | 0.64221
57.0013 | 12.4037 | 175.9 | -16.1358 | -144.913 | 0.65024
58.0012 | 12.4063 | 174.848 | -16.0369 | -144.451 | 0.65749
59.0014 | 12.4049 | 173.804 | -16.0194 | -143.648 | 0.65892
60.0014 | 12.41 | 172.744 | -15.894 | -143.126 | 0.66813
61.0019 | 12.4071 | 171.712 | -15.7329 | -142.67 | 0.68087
62.0012 | 12.4042 | 170.662 | -15.5624 | -142.048 | 0.69461
63.0013 | 12.4 | 169.604 | -15.5526 | -141.409 | 0.69574
64.001 | 12.3987 | 168.573 | -15.3848 | -140.729 | 0.70943
65.0015 | 12.4032 | 167.528 | -15.3406 | -140.589 | 0.71268
66.0016 | 12.404 | 166.512 | -15.2442 | -140.053 | 0.72058
67.0015 | 12.4079 | 165.467 | -15.1325 | -139.475 | 0.7296
68.0015 | 12.4044 | 164.391 | -15.0563 | -138.802 | 0.73633
69.0015 | 12.4059 | 163.398 | -14.9959 | -137.919 | 0.74134
70.0016 | 12.4098 | 162.39 | -14.9813 | -137.426 | 0.74226
71.0009 | 12.4115 | 161.367 | -14.9652 | -136.756 | 0.74349
72.0009 | 12.4075 | 160.357 | -14.9629 | -135.969 | 0.74403
73.0013 | 12.4096 | 159.343 | -14.9123 | -135.285 | 0.74821
74.0013 | 12.4076 | 158.32 | -14.9571 | -134.682 | 0.74452
75.0014 | 12.4075 | 157.313 | -15.0292 | -134.606 | 0.73837
76.0014 | 12.4058 | 156.323 | -15.0712 | -134.546 | 0.73494
77.0011 | 12.4043 | 155.263 | -15.1235 | -134.133 | 0.73065
78.0013 | 12.4004 | 154.253 | -15.3031 | -133.837 | 0.716
79.0016 | 12.3965 | 153.212 | -15.3786 | -133.85 | 0.71012
80.0008 | 12.3969 | 152.241 | -15.4619 | -133.831 | 0.7033
81.0016 | 12.3916 | 151.202 | -15.6002 | -133.996 | 0.69261
82.0022 | 12.3877 | 150.188 | -15.7369 | -133.969 | 0.68208
83.0012 | 12.3824 | 149.146 | -15.9642 | -133.155 | 0.66485
84.002 | 12.3813 | 148.143 | -16.1109 | -133.845 | 0.65379
85.0009 | 12.3735 | 147.094 | -16.3528 | -133.593 | 0.63639
86.0014 | 12.3727 | 146.09 | -16.5601 | -133.855 | 0.62142
87.0011 | 12.3697 | 145.032 | -16.6742 | -134.15 | 0.61352
88.0011 | 12.3706 | 144.02 | -17.0576 | -134.654 | 0.58695
89.001 | 12.3703 | 143.001 | -17.5012 | -135.194 | 0.55772
90.0008 | 12.3653 | 141.946 | -17.6452 | -136.777 | 0.54886
91.0023 | 12.3653 | 140.941 | -17.9788 | -138.26 | 0.52817
92.0019 | 12.363 | 139.901 | -18.1998 | -140.04 | 0.51503
93.0014 | 12.3645 | 138.892 | -18.5533 | -141.815 | 0.49439
94.0012 | 12.3626 | 137.885 | -18.7906 | -144.081 | 0.48117
95.0013 | 12.3641 | 136.849 | -19.0304 | -145.808 | 0.46798
96.0015 | 12.3635 | 135.832 | -19.2153 | -148.234 | 0.45815
97.0013 | 12.3605 | 134.808 | -19.4171 | -151.002 | 0.44778
98.0011 | 12.3582 | 133.742 | -19.5551 | -153.88 | 0.44083
99.0015 | 12.3538 | 132.689 | -19.6669 | -156.237 | 0.43541
100.001 | 12.3513 | 131.645 | -19.8038 | -159.128 | 0.42872
101.001 | 12.3514 | 130.555 | -19.8118 | -162.185 | 0.42833
102.001 | 12.3533 | 129.5 | -19.7725 | -164.859 | 0.43017
103.001 | 12.352 | 128.448 | -19.7505 | -168.1 | 0.43133
104.001 | 12.354 | 127.403 | -19.7046 | -171.144 | 0.43351
105.002 | 12.3578 | 126.361 | -19.4692 | -173.621 | 0.44523
106.002 | 12.3581 | 125.321 | -19.2754 | -176.59 | 0.45527
107.001 | 12.3576 | 124.288 | -19.0465 | -179.476 | 0.46746
108.001 | 12.3609 | 123.258 | -18.6914 | 177.961 | 0.48679
109.002 | 12.3573 | 122.262 | -18.4465 | 175.804 | 0.50092
110.001 | 12.3538 | 121.231 | -18.1057 | 173.899 | 0.5212
111.002 | 12.3559 | 120.243 | -17.7222 | 173.19 | 0.54461
112.002 | 12.3543 | 119.2 | -17.3502 | 171.986 | 0.56856
113.002 | 12.3518 | 118.206 | -16.9649 | 171.362 | 0.59454
114.001 | 12.3492 | 117.183 | -16.5956 | 170.713 | 0.62057
115.002 | 12.3545 | 116.173 | -16.5456 | 170.289 | 0.62377
116.001 | 12.356 | 115.159 | -16.1049 | 170.488 | 0.65615
117.001 | 12.3511 | 114.117 | -15.9704 | 169.738 | 0.66678
118.001 | 12.359 | 113.113 | -15.7481 | 170.355 | 0.68346
119.002 | 12.3396 | 112.059 | -15.4811 | 170.615 | 0.70639
120.001 | 12.3618 | 111.051 | -15.1746 | 170.825 | 0.72992
121.002 | 12.3654 | 110.074 | -14.9571 | 170.84 | 0.74816
122.001 | 12.3705 | 109.104 | -14.686 | 171.263 | 0.77144
123.002 | 12.3846 | 108.088 | -14.4376 | 171.651 | 0.79257
124.001 | 12.3927 | 107.103 | -14.1126 | 172.43 | 0.82205
125.001 | 12.3964 | 106.105 | -13.9303 | 173.306 | 0.83916
126.001 | 12.384 | 105.051 | -13.7098 | 173.765 | 0.86201
127.002 | 12.4207 | 104.147 | -13.4714 | 175.03 | 0.8823
128.001 | 12.4193 | 103.152 | -13.3444 | 176.09 | 0.89546
129.001 | 12.4066 | 102.116 | -13.1422 | 176.808 | 0.91793
130.001 | 12.4296 | 101.134 | -12.979 | 177.257 | 0.93289
131.001 | 12.4017 | 100.077 | -12.8952 | 178.095 | 0.945
132.002 | 12.4612 | 99.2457 | -12.6216 | 178.682 | 0.96862
133.001 | 12.4705 | 98.2789 | -12.5086 | 179.553 | 0.98028
134.001 | 12.4685 | 97.2541 | -12.308 | -179.868 | 1.0035
135.001 | 12.471 | 96.2602 | -12.2222 | -178.975 | 1.0132
136.001 | 12.4688 | 95.2672 | -12.003 | -178.057 | 1.0394
137.002 | 12.4711 | 94.2112 | -11.9533 | -176.337 | 1.0451
138.002 | 12.4678 | 93.1748 | -11.7026 | -174.963 | 1.0762
139.001 | 12.4788 | 92.1684 | -11.6442 | -173.25 | 1.0821
140.001 | 12.4792 | 91.1332 | -11.6039 | -171.611 | 1.0871
141.001 | 12.4922 | 90.1616 | -11.508 | -169.824 | 1.0975
142.002 | 12.4923 | 89.1505 | -11.4441 | -168.608 | 1.1056
143.001 | 12.5011 | 88.1798 | -11.4091 | -166.795 | 1.109
144.001 | 12.5016 | 87.1786 | -11.3094 | -165.181 | 1.1218
145.001 | 12.5005 | 86.1925 | -11.2129 | -164.073 | 1.1345
146.001 | 12.5004 | 85.1841 | -11.1254 | -162.93 | 1.146
147.001 | 12.4995 | 84.2032 | -11.0184 | -161.359 | 1.1603
148.001 | 12.501 | 83.201 | -11.0825 | -159.911 | 1.1516
149.001 | 12.5014 | 82.1976 | -11.0432 | -158.705 | 1.1568
150.001 | 12.5013 | 81.2126 | -11.0231 | -157.43 | 1.1595
151.002 | 12.5032 | 80.2609 | -11.0799 | -156.398 | 1.1517
152.002 | 12.505 | 79.3177 | -11.1013 | -155.631 | 1.1486
153.001 | 12.506 | 78.3193 | -11.1297 | -155.057 | 1.1447
154.001 | 12.507 | 77.4199 | -11.202 | -153.695 | 1.135
155.001 | 12.5029 | 76.4448 | -11.1957 | -152.992 | 1.1364
156.001 | 12.5017 | 75.5076 | -11.2643 | -151.93 | 1.1276
157.001 | 12.5068 | 74.5681 | -11.3315 | -150.636 | 1.1182
158.001 | 12.5064 | 73.6252 | -11.4413 | -149.282 | 1.1042
159.001 | 12.5059 | 72.6827 | -11.4684 | -147.892 | 1.1008
160.002 | 12.5063 | 71.6879 | -11.5517 | -146.693 | 1.0902
161.001 | 12.512 | 70.7218 | -11.5861 | -145.408 | 1.0852
162.002 | 12.5174 | 69.7508 | -11.7208 | -144.274 | 1.0678
163.001 | 12.5201 | 68.8442 | -11.8071 | -142.454 | 1.0569
164.001 | 12.5225 | 67.8582 | -11.8408 | -141.084 | 1.0525
165.002 | 12.5256 | 66.9466 | -11.8785 | -139.8 | 1.0475
166.001 | 12.5216 | 65.9775 | -11.9422 | -138.3 | 1.0403
167.001 | 12.5223 | 65.039 | -11.9703 | -137.142 | 1.0369
168.001 | 12.5205 | 64.0676 | -12.059 | -135.302 | 1.0266
169.001 | 12.5154 | 63.1154 | -12.1859 | -134 | 1.0122
170.001 | 12.5082 | 62.1341 | -12.3399 | -132.592 | 0.99521
171.001 | 12.511 | 61.1548 | -12.5189 | -131.271 | 0.97455
172.001 | 12.5088 | 60.1973 | -12.6529 | -129.778 | 0.95984
173.001 | 12.5082 | 59.2283 | -12.8489 | -128.639 | 0.93845
174.001 | 12.5083 | 58.2505 | -13.0068 | -127.102 | 0.9215
175.001 | 12.506 | 57.272 | -13.1783 | -125.953 | 0.9037
176.001 | 12.5063 | 56.3051 | -13.3341 | -123.374 | 0.88756
177.001 | 12.5024 | 55.3836 | -13.5809 | -121.488 | 0.86305
178.002 | 12.5017 | 54.4232 | -13.8383 | -119.06 | 0.83787
179.002 | 12.5066 | 53.4651 | -14.1153 | -117.416 | 0.81108
180.002 | 12.5118 | 52.502 | -14.3399 | -115.312 | 0.78988
181.002 | 12.5096 | 51.504 | -14.5835 | -113.78 | 0.7682
182.002 | 12.5144 | 50.5101 | -14.809 | -111.69 | 0.74808
183.002 | 12.5186 | 49.5067 | -14.9664 | -109.408 | 0.73427
184.001 | 12.5205 | 48.4365 | -15.1818 | -107.731 | 0.7161
185.001 | 12.5292 | 47.5334 | -15.3612 | -105.89 | 0.70074
186.002 | 12.5329 | 46.533 | -15.454 | -103.526 | 0.693
187.001 | 12.5447 | 45.5674 | -15.5736 | -100.945 | 0.68258
188.001 | 12.5389 | 44.5477 | -15.8281 | -99.1443 | 0.66329
189.001 | 12.5489 | 43.5601 | -15.8956 | -97.0966 | 0.6574
190.002 | 12.5466 | 42.5254 | -16.1512 | -95.2734 | 0.63848
191.002 | 12.5503 | 41.5296 | -16.2829 | -93.2849 | 0.6286
192.002 | 12.5544 | 40.4833 | -16.4834 | -92.3138 | 0.61396
193.001 | 12.5638 | 39.4815 | -16.5848 | -89.9462 | 0.60616
194.002 | 12.5695 | 38.4465 | -17.0455 | -88.7476 | 0.57444
195.002 | 12.5718 | 37.4484 | -17.1512 | -87.5048 | 0.56735
196.001 | 12.5804 | 36.4169 | -17.4061 | -85.9462 | 0.55038
197.002 | 12.5848 | 35.4249 | -17.6475 | -84.4921 | 0.53502
198.001 | 12.594 | 34.4559 | -17.8818 | -82.9762 | 0.52022
199.001 | 12.5953 | 33.4237 | -18.1608 | -81.3398 | 0.50368
200.001 | 12.5918 | 32.4365 | -18.2346 | -79.4063 | 0.49962
201.002 | 12.5925 | 31.4327 | -18.3878 | -77.8466 | 0.49084
202.002 | 12.5922 | 30.4252 | -18.4805 | -75.3059 | 0.48565
203.002 | 12.5964 | 29.3873 | -18.6408 | -73.5457 | 0.47653
204.002 | 12.6032 | 28.3919 | -18.6758 | -71.3195 | 0.47424
205.002 | 12.6081 | 27.36 | -18.8287 | -68.6108 | 0.4657
206.002 | 12.6169 | 26.3744 | -18.8714 | -66.8683 | 0.46295
207.001 | 12.6231 | 25.3465 | -19.1178 | -64.8886 | 0.44967
208.002 | 12.6288 | 24.3572 | -19.2544 | -63.2769 | 0.44236
209.002 | 12.6336 | 23.3523 | -19.475 | -62.0341 | 0.43102
210.001 | 12.6427 | 22.3366 | -19.6828 | -60.4182 | 0.42039
211.001 | 12.6499 | 21.3383 | -19.7393 | -59.0381 | 0.41732
212.001 | 12.6588 | 20.3146 | -19.7704 | -58.0281 | 0.4154
213.002 | 12.6705 | 19.2851 | -19.7537 | -56.1719 | 0.41564
214.002 | 12.6792 | 18.2515 | -19.8458 | -54.67 | 0.41084
215.002 | 12.6935 | 17.2248 | -19.8859 | -53.1456 | 0.40828
216.002 | 12.7029 | 16.2165 | -19.9592 | -51.893 | 0.40441
217.001 | 12.7251 | 15.2368 | -20.1788 | -50.076 | 0.3933
218.002 | 12.7355 | 14.1829 | -20.1737 | -49.0778 | 0.39306
219.002 | 12.748 | 13.2046 | -20.2207 | -47.8956 | 0.39038
220.002 | 12.7571 | 12.1367 | -20.3794 | -46.1036 | 0.38291
221.002 | 12.7636 | 11.1435 | -20.1991 | -46.0596 | 0.39064
222.002 | 12.7692 | 10.0706 | -20.1963 | -44.1282 | 0.39052
223.001 | 12.7784 | 9.003 | -20.3332 | -42.9165 | 0.384
224.001 | 12.7854 | 7.9579 | -20.3425 | -40.2797 | 0.38328
225.001 | 12.792 | 6.928 | -20.3356 | -39.0203 | 0.3833
226.001 | 12.7982 | 5.8849 | -20.4684 | -37.502 | 0.37721
227.002 | 12.8067 | 4.8194 | -20.6112 | -35.7395 | 0.37069
228.002 | 12.8139 | 3.7622 | -20.7157 | -34.7711 | 0.36596
229.002 | 12.8191 | 2.6929 | -20.8744 | -33.613 | 0.35911
230.002 | 12.8209 | 1.6625 | -20.9921 | -34.32 | 0.35421
231.001 | 12.8284 | 0.60823 | -20.9537 | -34.0027 | 0.35547
232.001 | 12.8314 | -0.47947 | -21.0917 | -32.5606 | 0.34974
233.001 | 12.8348 | -1.5571 | -21.2001 | -33.3962 | 0.34527
234.001 | 12.838 | -2.6431 | -21.3067 | -32.0738 | 0.34093
235.002 | 12.8409 | -3.7015 | -21.3111 | -32.7087 | 0.34064
236.002 | 12.8418 | -4.7587 | -21.2845 | -32.5978 | 0.34165
237.001 | 12.846 | -5.8398 | -21.3159 | -31.4802 | 0.34025
238.001 | 12.8461 | -6.8862 | -21.3408 | -31.8322 | 0.33927
239.002 | 12.8384 | -7.9433 | -21.3801 | -31.3378 | 0.33804
240.002 | 12.839 | -8.9939 | -21.2876 | -31.5245 | 0.34164
241.002 | 12.8333 | -10.0367 | -21.2462 | -32.0504 | 0.3435
242.002 | 12.8269 | -11.0728 | -21.1676 | -31.0157 | 0.34688
243.002 | 12.821 | -12.1578 | -20.9003 | -30.0717 | 0.35797
244.001 | 12.8142 | -13.1735 | -20.8699 | -30.2823 | 0.3595
245.001 | 12.8086 | -14.2249 | -20.6369 | -30.2959 | 0.36951
246.002 | 12.8026 | -15.2604 | -20.5287 | -29.4318 | 0.37441
247.001 | 12.8006 | -16.3146 | -20.3293 | -29.3565 | 0.3832
248.001 | 12.7817 | -17.3888 | -20.0151 | -29.8991 | 0.39818
249.002 | 12.7737 | -18.3873 | -19.8801 | -29.1017 | 0.4048
250.002 | 12.769 | -19.4238 | -19.5827 | -29.107 | 0.41913
251.001 | 12.7517 | -20.4592 | -19.4043 | -29.2117 | 0.42868
252.001 | 12.7461 | -21.4857 | -19.1739 | -29.6653 | 0.44049
253.002 | 12.7352 | -22.5228 | -18.8283 | -29.4503 | 0.45895
254.001 | 12.724 | -23.5476 | -18.5566 | -30.1032 | 0.47415
255.002 | 12.7113 | -24.5575 | -18.2664 | -31.0826 | 0.491
256.001 | 12.6982 | -25.5847 | -18.0559 | -30.9809 | 0.5038
257.002 | 12.6843 | -26.5812 | -17.7892 | -31.2989 | 0.52036
258.001 | 12.672 | -27.5834 | -17.5833 | -31.6348 | 0.5336
259.002 | 12.6582 | -28.6116 | -17.4111 | -32.3528 | 0.54515
260.002 | 12.6454 | -29.6305 | -17.2854 | -32.6268 | 0.55393
261.001 | 12.6202 | -30.6345 | -17.1935 | -33.2388 | 0.56144
262.002 | 12.583 | -31.6881 | -17.0471 | -32.7618 | 0.57345
263.002 | 12.5688 | -32.7068 | -16.9497 | -32.3747 | 0.58087
264.002 | 12.5452 | -33.7333 | -16.7865 | -31.8672 | 0.59351
265.002 | 12.5072 | -34.77 | -16.6779 | -32.0395 | 0.60362
266.001 | 12.5141 | -35.687 | -16.3509 | -32.0143 | 0.6263
267.002 | 12.5197 | -36.6289 | -16.1835 | -31.9539 | 0.63808
268.001 | 12.5398 | -37.5529 | -16.0172 | -32.7394 | 0.64893
269.002 | 12.5261 | -38.5196 | -15.9118 | -33.512 | 0.65789
270.002 | 12.5031 | -39.5254 | -15.7769 | -33.9039 | 0.66998
271.001 | 12.4924 | -40.4968 | -15.607 | -33.5306 | 0.68407
272.001 | 12.4759 | -41.4662 | -15.4629 | -33.9495 | 0.69684
273.002 | 12.4664 | -42.4441 | -15.3454 | -34.1094 | 0.70712
274.001 | 12.4627 | -43.415 | -15.1247 | -34.9191 | 0.72565
275.002 | 12.4448 | -44.4151 | -15.0703 | -34.282 | 0.73172
276.002 | 12.4313 | -45.405 | -14.9121 | -34.0154 | 0.74634
277.002 | 12.4182 | -46.3799 | -14.7301 | -33.4493 | 0.76332
278.002 | 12.4116 | -47.3658 | -14.6292 | -32.957 | 0.77284
279.001 | 12.4008 | -48.3754 | -14.4388 | -32.5437 | 0.79098
280.002 | 12.3894 | -49.3489 | -14.2862 | -31.948 | 0.80608
281.001 | 12.3728 | -50.3319 | -14.1761 | -31.5089 | 0.81793
282.002 | 12.368 | -51.2937 | -14.0637 | -30.6475 | 0.82907
283.001 | 12.3561 | -52.2626 | -13.9736 | -30.5979 | 0.83887
284.001 | 12.3419 | -53.2546 | -13.8704 | -30.2889 | 0.8503
285.002 | 12.3334 | -54.2289 | -13.7819 | -29.871 | 0.85987
286.002 | 12.3222 | -55.1877 | -13.6432 | -28.7867 | 0.87487
287.001 | 12.3231 | -56.1167 | -13.7187 | -28.8715 | 0.86718
288.001 | 12.3135 | -57.0611 | -13.6632 | -27.8997 | 0.87373
289.002 | 12.3132 | -57.993 | -13.6214 | -27.2784 | 0.87798
290.002 | 12.3088 | -58.9147 | -13.687 | -26.9025 | 0.8718
291.002 | 12.2974 | -59.843 | -13.6375 | -26.5338 | 0.87795
292.002 | 12.2907 | -60.7714 | -13.6169 | -26.1249 | 0.88072
293.002 | 12.2833 | -61.6908 | -13.5362 | -26.1754 | 0.88971
294.002 | 12.2795 | -62.6373 | -13.5275 | -25.3951 | 0.89099
295.001 | 12.2813 | -63.5586 | -13.4915 | -25.0666 | 0.89451
296.001 | 12.2844 | -64.4663 | -13.4615 | -24.539 | 0.8973
297.002 | 12.2841 | -65.4229 | -13.5342 | -23.9022 | 0.88983
298.001 | 12.2844 | -66.3629 | -13.5283 | -22.7397 | 0.89041
299.001 | 12.284 | -67.3069 | -13.5064 | -21.5629 | 0.89269
300.002 | 12.2847 | -68.2681 | -13.5719 | -20.5421 | 0.88591
301.002 | 12.2853 | -69.2174 | -13.5675 | -19.307 | 0.88631
302.002 | 12.2873 | -70.1592 | -13.5342 | -18.6974 | 0.8895
303.001 | 12.2934 | -71.0935 | -13.5548 | -17.7394 | 0.88677
304.001 | 12.3047 | -72.0401 | -13.5799 | -16.9262 | 0.88305
305.001 | 12.3038 | -72.9749 | -13.5206 | -15.8582 | 0.8892
306.002 | 12.3117 | -73.8961 | -13.5854 | -15.0321 | 0.88179
307.002 | 12.3171 | -74.8446 | -13.6342 | -14.4082 | 0.87629
308.001 | 12.3222 | -75.7816 | -13.7523 | -13.7226 | 0.86393
309.001 | 12.3252 | -76.695 | -13.8322 | -13.3336 | 0.85571
310.002 | 12.3298 | -77.6702 | -13.8435 | -12.8926 | 0.85414
311.001 | 12.3336 | -78.6257 | -13.9139 | -12.506 | 0.84686
312.002 | 12.3364 | -79.6186 | -14.0523 | -12.8268 | 0.83318
313.002 | 12.3391 | -80.5385 | -14.0749 | -12.8549 | 0.83076
314.001 | 12.3436 | -81.5095 | -14.1837 | -13.1649 | 0.81997
315.002 | 12.3496 | -82.477 | -14.2293 | -13.2099 | 0.81512
316.002 | 12.3571 | -83.4037 | -14.4303 | -12.7777 | 0.79575
317.001 | 12.3624 | -84.3669 | -14.6059 | -12.4548 | 0.77933
318.002 | 12.3695 | -85.3132 | -14.7774 | -11.2308 | 0.76345
319.002 | 12.3785 | -86.2687 | -15.0669 | -10.3003 | 0.73763
320.002 | 12.3851 | -87.2649 | -15.1763 | -8.6357 | 0.72783
321.002 | 12.393 | -88.2249 | -15.3966 | -7.3214 | 0.70894
322.002 | 12.4069 | -89.2027 | -15.4418 | -5.3046 | 0.70412
323.002 | 12.414 | -90.179 | -15.6876 | -4.2294 | 0.68389
324.002 | 12.421 | -91.1446 | -15.8327 | -2.8776 | 0.67201
325.002 | 12.4243 | -92.1348 | -16.1286 | -1.1607 | 0.64924
326.002 | 12.4272 | -93.0947 | -16.4283 | 0.02348 | 0.62698
327.002 | 12.4311 | -94.1162 | -16.5108 | 1.273 | 0.62077
328.001 | 12.431 | -95.0953 | -16.7868 | 2.6742 | 0.60135
329.001 | 12.4357 | -96.0494 | -17.0232 | 3.6216 | 0.58487
330.002 | 12.4387 | -97.0398 | -17.3675 | 4.1053 | 0.56194
331.002 | 12.434 | -98.0209 | -17.5222 | 4.3239 | 0.55231
332.001 | 12.4358 | -98.9899 | -17.7833 | 4.3943 | 0.53583
333.002 | 12.437 | -100.007 | -18.0309 | 4.1878 | 0.52069
334.001 | 12.436 | -100.962 | -18.4011 | 4.5114 | 0.49901
335.002 | 12.44 | -101.94 | -18.7337 | 3.4649 | 0.48003
336.002 | 12.4454 | -102.943 | -19.175 | 2.6867 | 0.45596
337.002 | 12.4437 | -103.886 | -19.5649 | 3.2651 | 0.43602
338.001 | 12.4438 | -104.843 | -19.787 | 2.3037 | 0.425
339.002 | 12.4452 | -105.804 | -20.0789 | 2.4942 | 0.41088
340.001 | 12.4462 | -106.769 | -20.3845 | 1.2115 | 0.39663
341.002 | 12.4505 | -107.724 | -20.6277 | 0.30115 | 0.38549
342.002 | 12.4498 | -108.709 | -21.0374 | -0.10708 | 0.36775
343.002 | 12.4495 | -109.698 | -21.5611 | -0.61806 | 0.34624
344.001 | 12.4491 | -110.617 | -21.8931 | -1.5371 | 0.33326
345.002 | 12.438 | -111.554 | -22.2568 | -1.5993 | 0.32
346.002 | 12.4393 | -112.479 | -22.8432 | -2.3535 | 0.29907
347.001 | 12.4322 | -113.453 | -23.3806 | -3.147 | 0.28135
348.002 | 12.4378 | -114.373 | -23.9198 | -3.2073 | 0.26424
349.002 | 12.4317 | -115.334 | -24.5851 | -3.9371 | 0.24493
350.002 | 12.4291 | -116.283 | -25.0229 | -4.9275 | 0.23296
351.002 | 12.4261 | -117.225 | -25.5723 | -8.4903 | 0.21875
352.001 | 12.4214 | -118.227 | -26.4061 | -9.291 | 0.19883
353.001 | 12.4178 | -119.18 | -27.111 | -11.663 | 0.18341
354.002 | 12.4166 | -120.155 | -27.4741 | -15.5821 | 0.17592
355.002 | 12.4131 | -121.14 | -28.597 | -16.7437 | 0.15465
356.002 | 12.4099 | -122.067 | -28.6975 | -23.3814 | 0.15293
357.002 | 12.4146 | -123.015 | -29.6718 | -27.9082 | 0.13662
358.001 | 12.4138 | -123.997 | -30.4718 | -35.9437 | 0.12462
359.001 | 12.4209 | -124.928 | -30.8427 | -45.6714 | 0.11931
FREQ | 1.1885
CONICAL | CUTTHETA= | 6
ANGLE | RHC | RPHD | LHC | LPHD | AXIAL
0.0034 | 12.5805 | -147.536 | -20.6737 | 162.954 | 0.37775
1.0016 | 12.5851 | -148.618 | -20.3265 | 165.439 | 0.39295
2.0017 | 12.5793 | -149.551 | -19.8585 | 164.026 | 0.41499
3.0013 | 12.5713 | -150.511 | -19.4098 | 162.698 | 0.4374
4.0016 | 12.569 | -151.599 | -19.2449 | 163.027 | 0.44591
5.0014 | 12.5628 | -152.522 | -18.8802 | 162.907 | 0.46536
6.0011 | 12.5608 | -153.495 | -18.5638 | 161.686 | 0.48275
7.0013 | 12.5505 | -154.481 | -18.4528 | 163.016 | 0.48955
8.0014 | 12.5499 | -155.535 | -18.4273 | 163.357 | 0.49102
9.0018 | 12.5483 | -156.407 | -18.0791 | 164.962 | 0.51121
10.0019 | 12.5458 | -157.489 | -17.8897 | 165.925 | 0.52264
11.0018 | 12.5436 | -158.473 | -17.8165 | 166.628 | 0.5272
12.0014 | 12.5428 | -159.431 | -17.4888 | 167.473 | 0.54754
13.0014 | 12.5353 | -160.482 | -17.3002 | 167.638 | 0.56004
14.0011 | 12.5345 | -161.5 | -17.1405 | 168.522 | 0.57049
15.0016 | 12.5258 | -162.483 | -17.0169 | 169.677 | 0.57926
16.0019 | 12.5236 | -163.487 | -16.9486 | 169.94 | 0.58398
17.0013 | 12.52 | -164.537 | -16.8588 | 169.526 | 0.5903
18.0011 | 12.5143 | -165.514 | -16.7157 | 170.136 | 0.6005
19.0014 | 12.5126 | -166.524 | -16.7519 | 170.694 | 0.59812
20.0013 | 12.5011 | -167.518 | -16.6882 | 170.465 | 0.60333
21.0019 | 12.4956 | -168.525 | -16.697 | 170.445 | 0.6031
22.0005 | 12.4914 | -169.498 | -16.6716 | 171.156 | 0.60516
23.0014 | 12.4875 | -170.476 | -16.6885 | 171.094 | 0.60425
24.0011 | 12.4868 | -171.488 | -16.5223 | 170.552 | 0.61599
25.0008 | 12.4924 | -172.449 | -16.6387 | 171.099 | 0.60739
26.0015 | 12.4872 | -173.422 | -16.6087 | 171.158 | 0.60986
27.0014 | 12.4941 | -174.409 | -16.6948 | 170.434 | 0.60336
28.0014 | 12.4931 | -175.435 | -16.6469 | 170.737 | 0.60677
29.0013 | 12.4915 | -176.415 | -16.7767 | 171.595 | 0.59787
30.0014 | 12.4868 | -177.429 | -16.6514 | 171.066 | 0.60689
31.0019 | 12.4934 | -178.475 | -16.6808 | 171.122 | 0.60438
32.0014 | 12.4949 | -179.48 | -16.688 | 170.792 | 0.60377
33.0016 | 12.5004 | 179.472 | -16.675 | 171.438 | 0.60429
34.0015 | 12.502 | 178.429 | -16.6418 | 171.222 | 0.6065
35.0016 | 12.4999 | 177.384 | -16.714 | 171.302 | 0.60162
36.0014 | 12.5044 | 176.357 | -16.8017 | 171.119 | 0.59526
37.0013 | 12.5034 | 175.294 | -16.7385 | 170.852 | 0.59969
38.0013 | 12.5004 | 174.293 | -16.745 | 170.704 | 0.59944
39.001 | 12.4989 | 173.235 | -16.825 | 171.718 | 0.59405
40.0015 | 12.5007 | 172.191 | -16.8359 | 170.493 | 0.59317
41.0022 | 12.4965 | 171.115 | -16.6294 | 170.55 | 0.60775
42.002 | 12.4942 | 170.046 | -16.6954 | 170.741 | 0.60331
43.0015 | 12.4905 | 168.991 | -16.6033 | 170.353 | 0.61
44.0014 | 12.492 | 167.887 | -16.4648 | 169.791 | 0.61971
45.0014 | 12.4935 | 166.881 | -16.3502 | 170.565 | 0.62784
46.0015 | 12.4911 | 165.801 | -16.2926 | 170.945 | 0.6322
47.0015 | 12.4929 | 164.711 | -16.1131 | 170.542 | 0.64528
48.0012 | 12.4894 | 163.622 | -15.9468 | 171.262 | 0.65803
49.0012 | 12.4861 | 162.566 | -15.8983 | 171.518 | 0.66197
50.002 | 12.4886 | 161.525 | -15.6717 | 172.289 | 0.67929
51.0009 | 12.4859 | 160.418 | -15.5684 | 171.932 | 0.68763
52.0007 | 12.4868 | 159.331 | -15.4375 | 173.803 | 0.69801
53.0014 | 12.4798 | 158.272 | -15.3927 | 174.523 | 0.70219
54.0015 | 12.4838 | 157.183 | -15.296 | 174.307 | 0.70974
55.0018 | 12.4837 | 156.121 | -15.3026 | 175.358 | 0.7092
56.0013 | 12.4851 | 155.06 | -15.3346 | 176.802 | 0.70647
57.0013 | 12.4822 | 153.999 | -15.3242 | 178.052 | 0.70756
58.0012 | 12.4754 | 152.955 | -15.3667 | 178.738 | 0.70465
59.0014 | 12.4777 | 151.878 | -15.403 | 179.852 | 0.70153
60.0014 | 12.48 | 150.827 | -15.4358 | -179.181 | 0.6987
61.0019 | 12.4785 | 149.784 | -15.3499 | -178.51 | 0.70577
62.0012 | 12.4732 | 148.776 | -15.3789 | -177.215 | 0.70384
63.0013 | 12.471 | 147.668 | -15.4946 | -177.117 | 0.6947
64.001 | 12.4746 | 146.66 | -15.4872 | -176.231 | 0.695
65.0015 | 12.4764 | 145.598 | -15.5384 | -175.197 | 0.69077
66.0016 | 12.4708 | 144.571 | -15.4488 | -174.072 | 0.69839
67.0015 | 12.472 | 143.564 | -15.5589 | -173.5 | 0.68949
68.0015 | 12.4753 | 142.512 | -15.6224 | -173.767 | 0.6842
69.0015 | 12.4735 | 141.473 | -15.5191 | -173.592 | 0.69254
70.0016 | 12.4799 | 140.418 | -15.6093 | -172.314 | 0.68487
71.0009 | 12.4818 | 139.418 | -15.6443 | -172.337 | 0.68196
72.0009 | 12.4815 | 138.371 | -15.7233 | -172.258 | 0.67581
73.0013 | 12.4882 | 137.365 | -15.8351 | -171.69 | 0.66664
74.0013 | 12.4891 | 136.37 | -15.8649 | -171.582 | 0.66428
75.0014 | 12.4886 | 135.365 | -16.0419 | -171.037 | 0.65092
76.0014 | 12.4914 | 134.352 | -16.2915 | -170.405 | 0.63225
77.0011 | 12.4902 | 133.361 | -16.5322 | -169.983 | 0.61504
78.0013 | 12.49 | 132.355 | -16.6252 | -170.421 | 0.6085
79.0016 | 12.4884 | 131.355 | -16.9207 | -169.644 | 0.58824
80.0008 | 12.4908 | 130.377 | -17.1744 | -169.347 | 0.57114
81.0016 | 12.4916 | 129.386 | -17.4583 | -169.664 | 0.55271
82.0022 | 12.4862 | 128.384 | -17.7058 | -169.667 | 0.53751
83.0012 | 12.4824 | 127.399 | -17.9608 | -169.546 | 0.52217
84.002 | 12.4858 | 126.396 | -18.4012 | -169.733 | 0.49615
85.0009 | 12.4801 | 125.414 | -18.7548 | -169.79 | 0.47666
86.0014 | 12.4799 | 124.443 | -19.047 | -169.543 | 0.46089
87.0011 | 12.4806 | 123.417 | -19.4636 | -170.75 | 0.43926
88.0011 | 12.4805 | 122.447 | -19.8874 | -171.704 | 0.41834
89.001 | 12.4723 | 121.405 | -20.3208 | -172.616 | 0.39835
90.0008 | 12.4678 | 120.391 | -21.0048 | -173.457 | 0.36837
91.0023 | 12.4694 | 119.414 | -21.6069 | -174.426 | 0.34363
92.0019 | 12.4649 | 118.389 | -22.0904 | -177.526 | 0.32518
93.0014 | 12.4692 | 117.361 | -22.7697 | -179.673 | 0.30057
94.0012 | 12.4647 | 116.372 | -23.6071 | 177.238 | 0.27308
95.0013 | 12.4685 | 115.312 | -24.1001 | 173.285 | 0.25789
96.0015 | 12.4692 | 114.327 | -24.6909 | 168.088 | 0.24092
97.0013 | 12.4664 | 113.324 | -25.1525 | 163.728 | 0.22852
98.0011 | 12.4615 | 112.302 | -25.6222 | 157.346 | 0.21661
99.0015 | 12.453 | 111.284 | -25.6802 | 148.476 | 0.21538
100.001 | 12.4508 | 110.282 | -25.7073 | 144.563 | 0.21476
101.001 | 12.4471 | 109.277 | -25.274 | 137.781 | 0.22584
102.001 | 12.4451 | 108.278 | -25.1064 | 131.631 | 0.2303
103.001 | 12.4391 | 107.259 | -24.48 | 127.491 | 0.24769
104.001 | 12.4372 | 106.256 | -24.1754 | 120.92 | 0.25659
105.002 | 12.4321 | 105.248 | -23.3967 | 119.791 | 0.28083
106.002 | 12.4339 | 104.248 | -22.9567 | 115.033 | 0.29536
107.001 | 12.4366 | 103.242 | -22.5278 | 110.891 | 0.31022
108.001 | 12.4348 | 102.263 | -21.8111 | 110.402 | 0.33698
109.002 | 12.4305 | 101.253 | -21.2389 | 109.22 | 0.36011
110.001 | 12.4358 | 100.331 | -20.5761 | 108.817 | 0.38844
111.002 | 12.4369 | 99.3452 | -20.0217 | 106.102 | 0.414
112.002 | 12.4363 | 98.3811 | -19.4346 | 106.364 | 0.44299
113.002 | 12.4408 | 97.4584 | -18.9244 | 105.921 | 0.46956
114.001 | 12.444 | 96.4674 | -18.5544 | 106.689 | 0.48982
115.002 | 12.4447 | 95.5252 | -18.0762 | 107.334 | 0.51752
116.001 | 12.4403 | 94.5386 | -17.745 | 109.26 | 0.53792
117.001 | 12.4389 | 93.5855 | -17.4303 | 109.671 | 0.55787
118.001 | 12.4364 | 92.5914 | -17.0016 | 110.305 | 0.58629
119.002 | 12.4179 | 91.541 | -16.8466 | 112.364 | 0.59813
120.001 | 12.4355 | 90.5988 | -16.4879 | 113.647 | 0.6221
121.002 | 12.4391 | 89.6294 | -16.3481 | 114.365 | 0.63194
122.001 | 12.4453 | 88.6606 | -16.0556 | 115.671 | 0.65314
123.002 | 12.4576 | 87.6366 | -15.8946 | 116.767 | 0.66442
124.001 | 12.4674 | 86.6723 | -15.4974 | 117.907 | 0.69476
125.001 | 12.4703 | 85.6854 | -15.3384 | 119.297 | 0.70738
126.001 | 12.4482 | 84.6554 | -15.126 | 120.029 | 0.72675
127.002 | 12.4836 | 83.7455 | -14.9248 | 121.635 | 0.74078
128.001 | 12.4807 | 82.7867 | -14.6323 | 123.487 | 0.76643
129.001 | 12.4714 | 81.775 | -14.5569 | 125.025 | 0.77395
130.001 | 12.4838 | 80.7868 | -14.428 | 126.65 | 0.78442
131.001 | 12.4504 | 79.7003 | -14.4776 | 128.174 | 0.78296
132.002 | 12.5257 | 78.8633 | -14.2581 | 130.118 | 0.79608
133.001 | 12.5333 | 77.8854 | -14.2431 | 130.755 | 0.79676
134.001 | 12.5295 | 76.9155 | -14.0581 | 133.185 | 0.8143
135.001 | 12.5356 | 75.9623 | -13.9628 | 134.391 | 0.82272
136.001 | 12.5318 | 74.9778 | -13.8067 | 136.079 | 0.83803
137.002 | 12.5283 | 73.9641 | -13.6683 | 137.854 | 0.85185
138.002 | 12.5225 | 72.9844 | -13.4932 | 139.947 | 0.86981
139.001 | 12.5221 | 71.9494 | -13.273 | 141.707 | 0.89221
140.001 | 12.5164 | 70.9427 | -13.2183 | 144.226 | 0.89845
141.001 | 12.5248 | 69.9652 | -13.045 | 145.913 | 0.91571
142.002 | 12.5226 | 68.9447 | -12.8385 | 147.862 | 0.93802
143.001 | 12.5237 | 67.9487 | -12.7399 | 149.718 | 0.94863
144.001 | 12.5257 | 66.9959 | -12.6032 | 151.661 | 0.96348
145.001 | 12.5212 | 66.0078 | -12.512 | 152.736 | 0.97419
146.001 | 12.5234 | 65.0582 | -12.3911 | 154.514 | 0.98762
147.001 | 12.5216 | 64.0682 | -12.3969 | 156.705 | 0.98716
148.001 | 12.5137 | 63.1117 | -12.2948 | 158.294 | 0.99976
149.001 | 12.5153 | 62.1292 | -12.2816 | 160.278 | 1.0011
150.001 | 12.5101 | 61.1371 | -12.2253 | 162.115 | 1.0082
151.002 | 12.5098 | 60.1592 | -12.2575 | 164.604 | 1.0045
152.002 | 12.5103 | 59.2281 | -12.2465 | 166.191 | 1.0057
153.001 | 12.5126 | 58.248 | -12.3254 | 167.979 | 0.99637
154.001 | 12.5157 | 57.2659 | -12.4772 | 169.52 | 0.97872
155.001 | 12.5198 | 56.3487 | -12.4788 | 171.133 | 0.97808
156.001 | 12.5209 | 55.4062 | -12.5532 | 173.638 | 0.96959
157.001 | 12.5245 | 54.4696 | -12.551 | 175.266 | 0.96944
158.001 | 12.5263 | 53.5368 | -12.5514 | 177.111 | 0.96919
159.001 | 12.532 | 52.5711 | -12.6476 | 179.368 | 0.95787
160.002 | 12.5332 | 51.5985 | -12.6529 | -179.103 | 0.95715
161.001 | 12.5362 | 50.6113 | -12.6832 | -176.785 | 0.95347
162.002 | 12.5367 | 49.616 | -12.8401 | -174.778 | 0.93632
163.001 | 12.5442 | 48.6071 | -12.8403 | -173.28 | 0.93549
164.001 | 12.5496 | 47.6707 | -12.9198 | -170.992 | 0.92637
165.002 | 12.5518 | 46.6677 | -12.9321 | -169.229 | 0.92483
166.001 | 12.5536 | 45.7034 | -12.8946 | -167.65 | 0.92864
167.001 | 12.561 | 44.7681 | -12.9898 | -166.001 | 0.91771
168.001 | 12.5616 | 43.8327 | -13.127 | -163.597 | 0.90324
169.001 | 12.5588 | 42.8575 | -13.1771 | -161.491 | 0.89833
170.001 | 12.5536 | 41.931 | -13.2348 | -159.37 | 0.8929
171.001 | 12.5557 | 40.9625 | -13.4353 | -157.475 | 0.87228
172.001 | 12.5533 | 40.0076 | -13.576 | -155.099 | 0.85849
173.001 | 12.5581 | 39.0423 | -13.5832 | -152.275 | 0.85729
174.001 | 12.5578 | 38.0466 | -13.7721 | -149.968 | 0.83886
175.001 | 12.5529 | 37.0928 | -13.8919 | -147.397 | 0.82782
176.001 | 12.5564 | 36.0901 | -13.9192 | -145.546 | 0.82488
177.001 | 12.5589 | 35.1576 | -13.9973 | -142.862 | 0.81725
178.002 | 12.5627 | 34.1795 | -14.0646 | -139.152 | 0.81058
179.002 | 12.5616 | 33.2336 | -14.1245 | -136.129 | 0.8051
180.002 | 12.5661 | 32.1802 | -14.2248 | -133.594 | 0.79543
181.002 | 12.5641 | 31.2094 | -14.2674 | -130.417 | 0.79172
182.002 | 12.5664 | 30.1926 | -14.4461 | -128.432 | 0.77536
183.002 | 12.5721 | 29.1475 | -14.468 | -125.404 | 0.77291
184.001 | 12.5699 | 28.0113 | -14.5568 | -123.543 | 0.76523
185.001 | 12.574 | 27.111 | -14.4824 | -122.055 | 0.77145
186.002 | 12.5699 | 26.1127 | -14.5522 | -119.945 | 0.76563
187.001 | 12.579 | 25.1059 | -14.4579 | -118.328 | 0.77319
188.001 | 12.5747 | 24.0492 | -14.4452 | -116.343 | 0.7747
189.001 | 12.5864 | 23.0748 | -14.479 | -114.098 | 0.77066
190.002 | 12.5836 | 22.016 | -14.4606 | -111.859 | 0.77254
191.002 | 12.5815 | 20.9953 | -14.5242 | -109.924 | 0.76709
192.002 | 12.5833 | 20.0146 | -14.7131 | -107.804 | 0.7504
193.001 | 12.5878 | 18.9915 | -14.7657 | -105.448 | 0.74548
194.002 | 12.5867 | 17.9534 | -14.7855 | -103.382 | 0.74387
195.002 | 12.5865 | 16.9396 | -14.9606 | -101.974 | 0.72903
196.001 | 12.591 | 15.9073 | -14.8837 | -98.7501 | 0.73514
197.002 | 12.5931 | 14.8887 | -15.0303 | -96.6919 | 0.72265
198.001 | 12.599 | 13.862 | -15.0905 | -94.1645 | 0.71716
199.001 | 12.5957 | 12.8466 | -15.2097 | -93.1175 | 0.70764
200.001 | 12.5953 | 11.7981 | -15.3066 | -90.9397 | 0.69982
201.002 | 12.595 | 10.8176 | -15.2916 | -89.7678 | 0.70106
202.002 | 12.5958 | 9.8162 | -15.3562 | -88.793 | 0.69579
203.002 | 12.6 | 8.7844 | -15.3207 | -87.3947 | 0.6983
204.002 | 12.6027 | 7.7697 | -15.3559 | -86.2668 | 0.69526
205.002 | 12.6032 | 6.7469 | -15.3758 | -84.9587 | 0.69363
206.002 | 12.6134 | 5.7239 | -15.5118 | -83.524 | 0.68203
207.001 | 12.6154 | 4.6957 | -15.4449 | -82.3663 | 0.68715
208.002 | 12.618 | 3.6576 | -15.5954 | -80.7116 | 0.67514
209.002 | 12.6278 | 2.6584 | -15.6982 | -79.4114 | 0.66644
210.001 | 12.6342 | 1.5655 | -15.8014 | -77.5712 | 0.65807
211.001 | 12.6415 | 0.54355 | -15.8937 | -76.0244 | 0.65056
212.001 | 12.6516 | -0.55727 | -16.01 | -75.1102 | 0.64115
213.002 | 12.6547 | -1.5767 | -16.0325 | -74.6093 | 0.63926
214.002 | 12.6594 | -2.6514 | -16.2084 | -73.5449 | 0.6261
215.002 | 12.6712 | -3.7268 | -16.1529 | -72.5438 | 0.62926
216.002 | 12.6738 | -4.8234 | -16.2356 | -71.7878 | 0.6231
217.001 | 12.6892 | -5.8427 | -16.4482 | -70.7663 | 0.60695
218.002 | 12.7042 | -6.9273 | -16.5921 | -70.2757 | 0.59594
219.002 | 12.7077 | -7.9753 | -16.7367 | -70.1014 | 0.58585
220.002 | 12.7098 | -9.0371 | -16.9025 | -68.6436 | 0.57462
221.002 | 12.7209 | -10.0805 | -16.9976 | -69.0329 | 0.56764
222.002 | 12.7234 | -11.1681 | -17.1152 | -68.7572 | 0.55984
223.001 | 12.7288 | -12.2301 | -16.9315 | -68.2126 | 0.57146
224.001 | 12.7283 | -13.3163 | -17.128 | -67.1856 | 0.55871
225.001 | 12.7308 | -14.3959 | -17.2815 | -66.9401 | 0.54875
226.001 | 12.7381 | -15.4574 | -17.3313 | -66.695 | 0.54515
227.002 | 12.7447 | -16.5389 | -17.4122 | -65.356 | 0.53968
228.002 | 12.742 | -17.6004 | -17.5933 | -65.3308 | 0.5287
229.002 | 12.7484 | -18.7063 | -17.7622 | -64.1045 | 0.51814
230.002 | 12.7505 | -19.7433 | -17.8958 | -63.6851 | 0.5101
231.001 | 12.7514 | -20.8338 | -17.9635 | -63.4592 | 0.50608
232.001 | 12.7515 | -21.904 | -18.2879 | -62.2915 | 0.48752
233.001 | 12.7475 | -22.9994 | -18.2638 | -63.2843 | 0.48909
234.001 | 12.7483 | -24.0703 | -18.422 | -62.1377 | 0.48022
235.002 | 12.7474 | -25.2059 | -18.5751 | -60.9319 | 0.47187
236.002 | 12.7445 | -26.2719 | -18.845 | -62.2535 | 0.45759
237.001 | 12.7434 | -27.3348 | -18.8783 | -63.0153 | 0.45589
238.001 | 12.7388 | -28.4082 | -19.0889 | -62.5603 | 0.4452
239.002 | 12.7327 | -29.468 | -19.2603 | -61.8299 | 0.43681
240.002 | 12.73 | -30.5132 | -19.5021 | -62.5922 | 0.42494
241.002 | 12.7253 | -31.5336 | -19.6017 | -63.0736 | 0.42032
242.002 | 12.7194 | -32.5529 | -19.6551 | -63.2506 | 0.41802
243.002 | 12.7155 | -33.6004 | -19.6057 | -64.6318 | 0.4206
244.001 | 12.7065 | -34.616 | -19.6079 | -65.8008 | 0.42093
245.001 | 12.7026 | -35.6761 | -19.7356 | -65.482 | 0.41497
246.002 | 12.6938 | -36.7067 | -19.6243 | -66.7133 | 0.42075
247.001 | 12.6913 | -37.7372 | -19.4967 | -67.9935 | 0.4271
248.001 | 12.6763 | -38.7564 | -19.3213 | -69.2739 | 0.43657
249.002 | 12.6711 | -39.8049 | -19.2578 | -69.4749 | 0.44004
250.002 | 12.6648 | -40.8076 | -19.0108 | -70.3327 | 0.45307
251.001 | 12.6525 | -41.8474 | -18.976 | -71.2808 | 0.45553
252.001 | 12.6511 | -42.8268 | -18.7629 | -73.2368 | 0.46693
253.002 | 12.6473 | -43.8271 | -18.6292 | -75.2049 | 0.47438
254.001 | 12.6404 | -44.8404 | -18.4393 | -76.0483 | 0.48525
255.002 | 12.6341 | -45.8397 | -18.1911 | -77.1624 | 0.4997
256.001 | 12.6272 | -46.8397 | -18.1276 | -78.9138 | 0.50376
257.002 | 12.6163 | -47.8338 | -17.8509 | -80.136 | 0.52073
258.001 | 12.6092 | -48.8074 | -17.7197 | -81.2968 | 0.5291
259.002 | 12.6027 | -49.813 | -17.4192 | -81.6819 | 0.54814
260.002 | 12.5951 | -50.8355 | -17.2914 | -82.6477 | 0.55676
261.001 | 12.5737 | -51.8505 | -17.1014 | -81.6895 | 0.57049
262.002 | 12.5528 | -52.8366 | -16.8913 | -83.0023 | 0.58587
263.002 | 12.5277 | -53.8626 | -16.7851 | -83.8283 | 0.59481
264.002 | 12.5125 | -54.8642 | -16.6051 | -83.2753 | 0.60834
265.002 | 12.5037 | -55.8658 | -16.6031 | -85.563 | 0.60909
266.001 | 12.4885 | -56.7968 | -16.1813 | -84.6416 | 0.64055
267.002 | 12.5054 | -57.7627 | -16.0453 | -85.3226 | 0.6494
268.001 | 12.528 | -58.6559 | -15.8258 | -85.8731 | 0.6643
269.002 | 12.5191 | -59.6516 | -15.6526 | -86.5408 | 0.67839
270.002 | 12.4981 | -60.6486 | -15.4543 | -87.27 | 0.69576
271.001 | 12.4908 | -61.6177 | -15.3374 | -88.2184 | 0.70579
272.001 | 12.4813 | -62.6399 | -15.214 | -88.3459 | 0.71668
273.002 | 12.476 | -63.5755 | -15.1311 | -88.9293 | 0.724
274.001 | 12.4734 | -64.5349 | -14.8693 | -88.9133 | 0.74641
275.002 | 12.462 | -65.5632 | -14.7661 | -88.4372 | 0.75633
276.002 | 12.4497 | -66.5306 | -14.5312 | -89.3162 | 0.7782
277.002 | 12.4382 | -67.4723 | -14.4126 | -88.8553 | 0.78996
278.002 | 12.4369 | -68.4326 | -14.2191 | -89.3056 | 0.8079
279.001 | 12.4297 | -69.4105 | -14.0687 | -88.6419 | 0.82272
280.002 | 12.4197 | -70.3672 | -13.9463 | -88.3709 | 0.83537
281.001 | 12.4071 | -71.3407 | -13.8158 | -88.4331 | 0.84927
282.002 | 12.407 | -72.3022 | -13.6702 | -88.7462 | 0.86366
283.001 | 12.3986 | -73.3053 | -13.5534 | -87.954 | 0.87622
284.001 | 12.387 | -74.2544 | -13.4873 | -87.9319 | 0.88411
285.002 | 12.3761 | -75.1894 | -13.3936 | -87.4675 | 0.89484
286.002 | 12.3749 | -76.1409 | -13.378 | -86.8063 | 0.89657
287.001 | 12.3693 | -77.0764 | -13.239 | -85.9484 | 0.91165
288.001 | 12.3725 | -78.0345 | -13.222 | -85.872 | 0.9131
289.002 | 12.3788 | -78.9219 | -13.2169 | -85.3316 | 0.91297
290.002 | 12.3796 | -79.863 | -13.1619 | -84.7159 | 0.9187
291.002 | 12.3755 | -80.7846 | -13.125 | -83.4332 | 0.92305
292.002 | 12.3729 | -81.7325 | -13.0888 | -83.6332 | 0.92719
293.002 | 12.3781 | -82.6589 | -13.0884 | -83.4852 | 0.92669
294.002 | 12.38 | -83.5933 | -13.0397 | -83.7459 | 0.9317
295.001 | 12.3845 | -84.5331 | -13.0757 | -83.6524 | 0.92736
296.001 | 12.3886 | -85.4695 | -13.0534 | -82.7872 | 0.9293
297.002 | 12.3954 | -86.4171 | -13.0406 | -82.2122 | 0.92995
298.001 | 12.3958 | -87.347 | -13.1147 | -81.7526 | 0.92199
299.001 | 12.3933 | -88.3256 | -13.1034 | -80.4378 | 0.92346
300.002 | 12.3972 | -89.2702 | -13.1079 | -80.2792 | 0.92257
301.002 | 12.4032 | -90.2347 | -13.1741 | -79.8063 | 0.91492
302.002 | 12.4096 | -91.1789 | -13.2163 | -78.4943 | 0.9098
303.001 | 12.4115 | -92.1498 | -13.2068 | -78.4403 | 0.9106
304.001 | 12.4217 | -93.1334 | -13.2791 | -77.7091 | 0.90197
305.001 | 12.4233 | -94.0635 | -13.3373 | -76.9667 | 0.89577
306.002 | 12.4327 | -95.049 | -13.4796 | -76.4124 | 0.88024
307.002 | 12.4403 | -96.0227 | -13.5742 | -75.3102 | 0.86992
308.001 | 12.4459 | -97.0025 | -13.6958 | -74.2653 | 0.85725
309.001 | 12.4512 | -97.944 | -13.8141 | -73.5926 | 0.84513
310.002 | 12.4554 | -98.8905 | -13.9865 | -73.168 | 0.82809
311.001 | 12.4591 | -99.8502 | -14.1106 | -72.9979 | 0.81597
312.002 | 12.4692 | -100.857 | -14.1889 | -72.5673 | 0.8077
313.002 | 12.4738 | -101.787 | -14.4492 | -72.6703 | 0.7834
314.001 | 12.4815 | -102.769 | -14.6723 | -72.592 | 0.76284
315.002 | 12.4866 | -103.758 | -14.9201 | -72.5062 | 0.74092
316.002 | 12.4956 | -104.697 | -15.284 | -71.9134 | 0.70974
317.001 | 12.5008 | -105.669 | -15.5301 | -71.7379 | 0.68949
318.002 | 12.5074 | -106.64 | -15.7627 | -70.4362 | 0.67074
319.002 | 12.516 | -107.667 | -16.0414 | -69.035 | 0.6489
320.002 | 12.5196 | -108.692 | -16.198 | -67.9036 | 0.63703
321.002 | 12.5324 | -109.692 | -16.4485 | -66.8885 | 0.61799
322.002 | 12.5345 | -110.684 | -16.712 | -66.1901 | 0.59937
323.002 | 12.5405 | -111.672 | -17.0685 | -64.4465 | 0.57485
324.002 | 12.5419 | -112.685 | -17.3395 | -63.2439 | 0.55708
325.002 | 12.5426 | -113.671 | -17.7673 | -62.527 | 0.53025
326.002 | 12.544 | -114.648 | -18.0915 | -59.8626 | 0.51074
327.002 | 12.5417 | -115.678 | -18.5622 | -58.7624 | 0.48391
328.001 | 12.5427 | -116.637 | -19.0023 | -56.4633 | 0.45993
329.001 | 12.5429 | -117.62 | -19.3908 | -55.5885 | 0.4398
330.002 | 12.5443 | -118.566 | -19.9565 | -54.0783 | 0.41199
331.002 | 12.5457 | -119.551 | -20.3832 | -52.7636 | 0.39217
332.001 | 12.5446 | -120.511 | -21.098 | -52.7542 | 0.36122
333.002 | 12.5459 | -121.511 | -21.9205 | -52.2003 | 0.32853
334.001 | 12.5449 | -122.475 | -22.5633 | -51.9475 | 0.30513
335.002 | 12.5429 | -123.484 | -23.1569 | -51.3109 | 0.28503
336.002 | 12.5425 | -124.459 | -24.2201 | -50.1608 | 0.2522
337.002 | 12.5372 | -125.364 | -25.2751 | -53.3912 | 0.22349
338.001 | 12.5396 | -126.357 | -26.156 | -51.6607 | 0.20188
339.002 | 12.5432 | -127.307 | -27.1675 | -56.3613 | 0.17961
340.001 | 12.5429 | -128.291 | -28.4001 | -55.9472 | 0.15585
341.002 | 12.5459 | -129.332 | -29.6909 | -62.0162 | 0.13428
342.002 | 12.5464 | -130.255 | -31.2055 | -67.7364 | 0.11279
343.002 | 12.5495 | -131.265 | -32.8579 | -79.229 | 0.093214
344.001 | 12.5483 | -132.204 | -34.4968 | -93.159 | 0.077195
345.002 | 12.5422 | -133.153 | -35.2695 | -111.02 | 0.070674
346.002 | 12.5471 | -134.1 | -35.1491 | -134.407 | 0.07162
347.001 | 12.5456 | -135.052 | -34.8184 | -154.553 | 0.074412
348.002 | 12.5514 | -135.969 | -32.5365 | -169.538 | 0.096706
349.002 | 12.5529 | -136.931 | -31.115 | -176.747 | 0.11388
350.002 | 12.5537 | -137.894 | -30.0605 | -178.779 | 0.12857
351.002 | 12.5589 | -138.824 | -28.2961 | 173.243 | 0.15744
352.001 | 12.5508 | -139.791 | -27.363 | 170.601 | 0.17546
353.001 | 12.5516 | -140.731 | -26.072 | 168.834 | 0.20356
354.002 | 12.5475 | -141.726 | -24.9894 | 168.622 | 0.23069
355.002 | 12.5449 | -142.706 | -24.0992 | 165.045 | 0.25567
356.002 | 12.5461 | -143.664 | -23.3126 | 165.24 | 0.27986
357.002 | 12.5481 | -144.607 | -22.7995 | 166.322 | 0.29683
358.001 | 12.5498 | -145.589 | -22.1235 | 165.37 | 0.3208
359.001 | 12.551 | -146.516 | -21.4229 | 165.663 | 0.3477
FREQ | 1.2123
CONICAL | CUTTHETA= | 6
ANGLE | RHC | RPHD | LHC | LPHD | AXIAL
0.0034 | 12.5686 | 168.339 | -13.7234 | 69.4598 | 0.84253
1.0016 | 12.5776 | 167.134 | -13.5718 | 68.6339 | 0.8565
2.0017 | 12.5773 | 166.257 | -13.3753 | 69.722 | 0.87616
3.0013 | 12.5701 | 165.42 | -13.3153 | 70.0256 | 0.88297
4.0016 | 12.5638 | 164.385 | -13.3367 | 71.2836 | 0.88144
5.0014 | 12.5543 | 163.408 | -13.0166 | 72.9048 | 0.91559
6.0011 | 12.5593 | 162.482 | -12.9683 | 73.0007 | 0.92017
7.0013 | 12.5498 | 161.553 | -12.6678 | 73.9257 | 0.95367
8.0014 | 12.5437 | 160.481 | -12.5738 | 75.4283 | 0.96475
9.0018 | 12.5326 | 159.621 | -12.4119 | 77.0516 | 0.9842
10.0019 | 12.5416 | 158.634 | -12.3674 | 76.2165 | 0.98824
11.0018 | 12.524 | 157.675 | -12.3433 | 78.3807 | 0.993
12.0014 | 12.5275 | 156.746 | -12.2836 | 78.5605 | 0.99946
13.0014 | 12.5219 | 155.828 | -12.2077 | 79.5038 | 1.0089
14.0011 | 12.5201 | 154.805 | -12.1766 | 80.4606 | 1.0128
15.0016 | 12.5139 | 153.827 | -12.2015 | 82.0739 | 1.0106
16.0019 | 12.5077 | 152.909 | -12.277 | 84.0887 | 1.0025
17.0013 | 12.5088 | 151.986 | -12.2782 | 85.1852 | 1.0023
18.0011 | 12.5127 | 150.924 | -12.3633 | 85.2514 | 0.992
19.0014 | 12.5032 | 149.955 | -12.3154 | 86.559 | 0.99861
20.0013 | 12.4986 | 149.028 | -12.3805 | 87.5017 | 0.99165
21.0019 | 12.5002 | 148.055 | -12.3242 | 89.8423 | 0.99794
22.0005 | 12.4987 | 147.061 | -12.3903 | 89.9036 | 0.99053
23.0014 | 12.4937 | 146.088 | -12.4995 | 91.7827 | 0.97868
24.0011 | 12.4964 | 145.096 | -12.5075 | 91.6551 | 0.97748
25.0008 | 12.5001 | 144.09 | -12.7389 | 93.7207 | 0.95132
26.0015 | 12.489 | 143.099 | -12.6794 | 94.9605 | 0.9591
27.0014 | 12.4998 | 142.149 | -12.5254 | 95.5881 | 0.97508
28.0014 | 12.4854 | 141.08 | -12.6246 | 96.2171 | 0.96559
29.0013 | 12.4849 | 140.12 | -12.6047 | 98.0101 | 0.96786
30.0014 | 12.4759 | 139.101 | -12.6954 | 98.7802 | 0.95879
31.0019 | 12.4776 | 138.125 | -12.7112 | 99.9576 | 0.95685
32.0014 | 12.478 | 137.09 | -12.792 | 101.477 | 0.94792
33.0016 | 12.4665 | 136.041 | -12.9762 | 102.492 | 0.92922
34.0015 | 12.4725 | 135.042 | -13.1358 | 102.306 | 0.91165
35.0016 | 12.4531 | 134.033 | -13.2551 | 104.407 | 0.9012
36.0014 | 12.4675 | 133.027 | -13.2474 | 105.723 | 0.90051
37.0013 | 12.4556 | 131.973 | -13.2773 | 106.332 | 0.89864
38.0013 | 12.4502 | 130.969 | -13.7803 | 107.023 | 0.84853
39.001 | 12.4466 | 129.855 | -13.7397 | 108.039 | 0.85286
40.0015 | 12.4352 | 128.844 | -13.7466 | 108.791 | 0.8533
41.0022 | 12.4228 | 127.834 | -13.8948 | 108.942 | 0.84005
42.002 | 12.4285 | 126.703 | -14.2501 | 109.675 | 0.80579
43.0015 | 12.4115 | 125.749 | -14.2488 | 111.532 | 0.8075
44.0014 | 12.4012 | 124.73 | -14.4723 | 112.005 | 0.78789
45.0014 | 12.3975 | 123.654 | -14.5936 | 114.052 | 0.77729
46.0015 | 12.3889 | 122.609 | -14.6822 | 114.129 | 0.77015
47.0015 | 12.3776 | 121.606 | -15.0446 | 112.76 | 0.7396
48.0012 | 12.3813 | 120.522 | -14.8943 | 112.669 | 0.75221
49.0012 | 12.3617 | 119.485 | -15.1154 | 113.731 | 0.73494
50.002 | 12.365 | 118.454 | -15.5036 | 114.973 | 0.7025
51.0009 | 12.3467 | 117.434 | -15.5985 | 117.133 | 0.69633
52.0007 | 12.3464 | 116.289 | -15.6516 | 116.717 | 0.69211
53.0014 | 12.3347 | 115.24 | -15.8256 | 117.857 | 0.67929
54.0015 | 12.327 | 114.249 | -16.2112 | 118.989 | 0.65033
55.0018 | 12.3244 | 113.206 | -15.98 | 120.07 | 0.6681
56.0013 | 12.3258 | 112.149 | -15.8688 | 120.396 | 0.6766
57.0013 | 12.3144 | 111.142 | -16.057 | 118.971 | 0.66296
58.0012 | 12.3035 | 110.142 | -16.1197 | 121.53 | 0.65901
59.0014 | 12.3021 | 109.043 | -16.4465 | 122.415 | 0.63476
60.0014 | 12.3017 | 108.056 | -16.5311 | 125.452 | 0.62863
61.0019 | 12.3014 | 107.002 | -16.7161 | 125.359 | 0.61539
62.0012 | 12.2902 | 105.946 | -16.7048 | 127.829 | 0.61699
63.0013 | 12.2701 | 104.942 | -16.4348 | 128.727 | 0.63796
64.001 | 12.2697 | 103.903 | -16.7597 | 126.821 | 0.61455
65.0015 | 12.278 | 102.9 | -16.9135 | 129.388 | 0.60318
66.0016 | 12.282 | 101.896 | -17.2992 | 129.98 | 0.57669
67.0015 | 12.2811 | 100.844 | -17.4224 | 129.501 | 0.56863
68.0015 | 12.2715 | 99.7964 | -18.1768 | 130.973 | 0.52186
69.0015 | 12.2756 | 98.8207 | -17.8618 | 130.269 | 0.5409
70.0016 | 12.2709 | 97.7678 | -18.4618 | 134.159 | 0.50505
71.0009 | 12.2674 | 96.7811 | -18.5408 | 136.038 | 0.50067
72.0009 | 12.2736 | 95.693 | -19.0163 | 136.384 | 0.47365
73.0013 | 12.2722 | 94.6737 | -19.6208 | 135.257 | 0.44186
74.0013 | 12.2648 | 93.6545 | -19.7532 | 137.77 | 0.43555
75.0014 | 12.2642 | 92.6523 | -20.1236 | 140.709 | 0.41739
76.0014 | 12.2662 | 91.7089 | -20.6875 | 141.111 | 0.39105
77.0011 | 12.2715 | 90.6374 | -21.0944 | 144.974 | 0.37292
78.0013 | 12.2644 | 89.7229 | -21.3505 | 147.122 | 0.36238
79.0016 | 12.2756 | 88.6201 | -22.2509 | 146.642 | 0.32626
80.0008 | 12.2723 | 87.6062 | -23.1064 | 150.195 | 0.29577
81.0016 | 12.2794 | 86.6196 | -23.3079 | 155.321 | 0.28875
82.0022 | 12.2917 | 85.5841 | -23.6754 | 154.045 | 0.27639
83.0012 | 12.2861 | 84.642 | -24.8112 | 159.047 | 0.24266
84.002 | 12.2868 | 83.5702 | -25.4969 | 165.871 | 0.22422
85.0009 | 12.285 | 82.5132 | -26.3714 | 171.834 | 0.20279
86.0014 | 12.2912 | 81.5878 | -27.2621 | 177.448 | 0.18289
87.0011 | 12.2683 | 80.5587 | -28.1327 | -179.593 | 0.16588
88.0011 | 12.2894 | 79.6067 | -29.0251 | -163.094 | 0.14933
89.001 | 12.2857 | 78.6422 | -28.9888 | -136.99 | 0.15001
90.0008 | 12.2798 | 77.5419 | -29.4636 | -140.244 | 0.14213
91.0023 | 12.2792 | 76.6025 | -29.6224 | -130.173 | 0.13956
92.0019 | 12.2767 | 75.6865 | -27.5887 | -115.293 | 0.17644
93.0014 | 12.2864 | 74.6972 | -27.7082 | -106.414 | 0.17383
94.0012 | 12.2849 | 73.6689 | -28.2046 | -100.3 | 0.1642
95.0013 | 12.2933 | 72.7086 | -26.6774 | -98.6295 | 0.19558
96.0015 | 12.2891 | 71.7509 | -25.2058 | -84.6305 | 0.23181
97.0013 | 12.2893 | 70.8114 | -25.4892 | -80.0043 | 0.22436
98.0011 | 12.2938 | 69.8542 | -24.7496 | -74.9244 | 0.24418
99.0015 | 12.2873 | 68.9114 | -24.483 | -67.8905 | 0.25198
100.001 | 12.2904 | 67.9106 | -24.064 | -70.4036 | 0.26434
101.001 | 12.2951 | 66.8519 | -23.67 | -63.0271 | 0.27646
102.001 | 12.3075 | 65.8836 | -22.1245 | -65.4083 | 0.32983
103.001 | 12.3064 | 64.9802 | -22.6748 | -56.7192 | 0.30962
104.001 | 12.3101 | 64.0251 | -22.1882 | -51.6357 | 0.32732
105.002 | 12.3115 | 63.0423 | -21.6182 | -48.1155 | 0.34947
106.002 | 12.3203 | 62.1002 | -21.4007 | -45.646 | 0.35798
107.001 | 12.3262 | 61.1633 | -20.8462 | -42.9875 | 0.38132
108.001 | 12.3303 | 60.1371 | -20.9219 | -39.7587 | 0.37783
109.002 | 12.3257 | 59.1262 | -21.0313 | -35.6836 | 0.3733
110.001 | 12.3343 | 58.1552 | -20.5192 | -31.0284 | 0.39559
111.002 | 12.3412 | 57.1636 | -19.6832 | -29.4173 | 0.43522
112.002 | 12.3516 | 56.2312 | -19.8992 | -25.5642 | 0.42402
113.002 | 12.3502 | 55.2196 | -19.721 | -22.5773 | 0.43289
114.001 | 12.3683 | 54.3147 | -19.3388 | -19.3944 | 0.45143
115.002 | 12.3668 | 53.2732 | -19.4361 | -16.4491 | 0.44647
116.001 | 12.3801 | 52.3718 | -19.0819 | -14.0066 | 0.46435
117.001 | 12.3911 | 51.3004 | -18.6835 | -11.3653 | 0.48555
118.001 | 12.3965 | 50.3961 | -18.3872 | -9.3381 | 0.50209
119.002 | 12.3695 | 49.3093 | -17.9956 | -4.3912 | 0.52689
120.001 | 12.3958 | 48.3416 | -17.5373 | -0.11882 | 0.55378
121.002 | 12.4144 | 47.39 | -17.933 | -2.0964 | 0.52797
122.001 | 12.4048 | 46.4383 | -17.2363 | 2.9666 | 0.57272
123.002 | 12.4053 | 45.4189 | -17.1831 | 6.9722 | 0.57621
124.001 | 12.4118 | 44.4316 | -17.1761 | 9.887 | 0.57625
125.001 | 12.4256 | 43.3947 | -17.3033 | 12.9371 | 0.56696
126.001 | 12.4044 | 42.3974 | -17.4852 | 14.4296 | 0.55656
127.002 | 12.4476 | 41.4253 | -17.3495 | 18.6741 | 0.56253
128.001 | 12.4438 | 40.4356 | -17.1489 | 19.2781 | 0.57593
129.001 | 12.4341 | 39.4962 | -17.1358 | 23.0858 | 0.57744
130.001 | 12.4343 | 38.5095 | -17.0435 | 26.9032 | 0.58361
131.001 | 12.4056 | 37.4499 | -17.1298 | 30.3008 | 0.57974
132.002 | 12.4887 | 36.6388 | -17.2348 | 34.6407 | 0.56732
133.001 | 12.4991 | 35.6082 | -16.8565 | 37.6659 | 0.59188
134.001 | 12.5014 | 34.5682 | -17.0655 | 42.0162 | 0.57764
135.001 | 12.5043 | 33.6231 | -16.9215 | 41.9301 | 0.58711
136.001 | 12.5012 | 32.6187 | -16.7771 | 47.463 | 0.59718
137.002 | 12.5053 | 31.6502 | -17.031 | 48.7641 | 0.57969
138.002 | 12.5089 | 30.5829 | -16.9224 | 52.7814 | 0.58674
139.001 | 12.5164 | 29.603 | -16.8648 | 55.4413 | 0.59013
140.001 | 12.5138 | 28.6657 | -17.039 | 57.5559 | 0.57859
141.001 | 12.5288 | 27.6887 | -16.9428 | 59.1402 | 0.58401
142.002 | 12.5221 | 26.7097 | -16.9542 | 64.205 | 0.5837
143.001 | 12.5359 | 25.7741 | -16.7381 | 67.1846 | 0.59747
144.001 | 12.5365 | 24.7561 | -16.6454 | 71.6485 | 0.60385
145.001 | 12.5391 | 23.7319 | -16.6131 | 75.0081 | 0.60591
146.001 | 12.5468 | 22.7808 | -16.9946 | 77.1688 | 0.57934
147.001 | 12.5537 | 21.8009 | -16.8972 | 80.7069 | 0.58541
148.001 | 12.5566 | 20.8503 | -16.945 | 85.1487 | 0.58201
149.001 | 12.5679 | 19.9621 | -16.6689 | 89.4598 | 0.60004
150.001 | 12.5745 | 18.9496 | -16.684 | 91.6664 | 0.59854
151.002 | 12.5678 | 17.9642 | -16.4058 | 94.8836 | 0.61851
152.002 | 12.572 | 17.0357 | -16.5267 | 97.3535 | 0.60967
153.001 | 12.5737 | 16.1243 | -16.4772 | 103.241 | 0.61303
154.001 | 12.5925 | 15.0734 | -16.4551 | 107.204 | 0.61326
155.001 | 12.5934 | 14.1488 | -16.8273 | 110.651 | 0.58745
156.001 | 12.5913 | 13.1538 | -16.698 | 114.193 | 0.59642
157.001 | 12.5943 | 12.1777 | -16.4468 | 117.689 | 0.61372
158.001 | 12.6107 | 11.1887 | -16.4866 | 121.054 | 0.60976
159.001 | 12.6059 | 10.3069 | -16.6773 | 124.793 | 0.59684
160.002 | 12.6126 | 9.2405 | -16.375 | 127.951 | 0.61752
161.001 | 12.6182 | 8.2938 | -16.4783 | 129.877 | 0.60982
162.002 | 12.6136 | 7.3002 | -16.2358 | 133.129 | 0.62743
163.001 | 12.6196 | 6.3696 | -16.1565 | 137.46 | 0.63275
164.001 | 12.6276 | 5.3518 | -15.9423 | 141.028 | 0.64797
165.002 | 12.6187 | 4.3727 | -16.0038 | 142.472 | 0.64405
166.001 | 12.6205 | 3.375 | -15.7153 | 146.44 | 0.66568
167.001 | 12.6253 | 2.424 | -15.993 | 150.37 | 0.64436
168.001 | 12.6249 | 1.3957 | -15.7566 | 152.296 | 0.66218
169.001 | 12.6417 | 0.41878 | -15.3141 | 154.948 | 0.69549
170.001 | 12.6372 | -0.55414 | -15.2079 | 158.45 | 0.70441
171.001 | 12.6481 | -1.4811 | -15.1412 | 161.757 | 0.70896
172.001 | 12.6467 | -2.5481 | -14.8925 | 163.115 | 0.72969
173.001 | 12.6518 | -3.5145 | -14.5574 | 167.628 | 0.75798
174.001 | 12.6544 | -4.4868 | -14.6698 | 169.432 | 0.748
175.001 | 12.6504 | -5.497 | -14.4385 | 174.095 | 0.76857
176.001 | 12.6523 | -6.5014 | -14.0727 | 177.181 | 0.8015
177.001 | 12.6495 | -7.44 | -14.2056 | 177.642 | 0.78956
178.002 | 12.6495 | -8.4618 | -13.8806 | 179.761 | 0.81972
179.002 | 12.6595 | -9.56 | -13.808 | 179.733 | 0.82565
180.002 | 12.6514 | -10.4529 | -13.3413 | -177.471 | 0.87211
181.002 | 12.6468 | -11.4987 | -13.2208 | -175.716 | 0.88479
182.002 | 12.6553 | -12.4854 | -13.1762 | -173.579 | 0.88848
183.002 | 12.6516 | -13.4344 | -13.0287 | -172.471 | 0.90411
184.001 | 12.6479 | -14.5384 | -12.9763 | -169.172 | 0.90998
185.001 | 12.6521 | -15.4684 | -13.014 | -167.956 | 0.90559
186.002 | 12.6361 | -16.3442 | -12.9396 | -165.397 | 0.91509
187.001 | 12.6473 | -17.3263 | -13.03 | -164.602 | 0.90442
188.001 | 12.6349 | -18.4469 | -13.1761 | -161.321 | 0.89059
189.001 | 12.6468 | -19.4156 | -12.9266 | -158.683 | 0.91532
190.002 | 12.6343 | -20.4149 | -13.0264 | -157.814 | 0.90615
191.002 | 12.6394 | -21.3681 | -13.13 | -155.847 | 0.89487
192.002 | 12.633 | -22.4342 | -12.9156 | -154.598 | 0.91795
193.001 | 12.6473 | -23.4244 | -12.7599 | -153.839 | 0.93304
194.002 | 12.6398 | -24.4077 | -13.051 | -152.18 | 0.90302
195.002 | 12.6414 | -25.3893 | -13.1392 | -151.018 | 0.89371
196.001 | 12.638 | -26.3892 | -13.0808 | -149.797 | 0.90009
197.002 | 12.6294 | -27.4001 | -13.038 | -148.47 | 0.90546
198.001 | 12.6323 | -28.4557 | -13.2663 | -147.349 | 0.88163
199.001 | 12.6304 | -29.4732 | -13.2268 | -145.13 | 0.88585
200.001 | 12.6261 | -30.5314 | -13.299 | -144.129 | 0.87894
201.002 | 12.6253 | -31.6204 | -13.2638 | -141.131 | 0.8826
202.002 | 12.6289 | -32.6241 | -13.6957 | -141.137 | 0.83937
203.002 | 12.6303 | -33.6514 | -13.5328 | -139.411 | 0.85515
204.002 | 12.6259 | -34.6567 | -13.7907 | -137.77 | 0.83051
205.002 | 12.6332 | -35.6743 | -13.9451 | -135.839 | 0.81518
206.002 | 12.6435 | -36.7298 | -14.1884 | -136.324 | 0.79168
207.001 | 12.6393 | -37.8217 | -14.0481 | -133.405 | 0.80498
208.002 | 12.6285 | -38.7946 | -14.2444 | -133.174 | 0.78795
209.002 | 12.6323 | -39.7964 | -14.4325 | -130.671 | 0.77071
210.001 | 12.6483 | -40.904 | -14.4911 | -130.748 | 0.76411
211.001 | 12.6448 | -41.9613 | -14.5837 | -129.452 | 0.7563
212.001 | 12.6386 | -43.0217 | -14.8397 | -127.92 | 0.73483
213.002 | 12.6505 | -44.0765 | -15.0249 | -127.764 | 0.71833
214.002 | 12.6341 | -45.0876 | -15.0758 | -125.971 | 0.71548
215.002 | 12.6388 | -46.1782 | -15.2201 | -124.376 | 0.7033
216.002 | 12.636 | -47.2187 | -15.4008 | -124.279 | 0.68902
217.001 | 12.6521 | -48.2297 | -15.7435 | -121.224 | 0.66111
218.002 | 12.6477 | -49.3537 | -15.9519 | -122.595 | 0.64575
219.002 | 12.6491 | -50.3596 | -16.3605 | -120.989 | 0.61595
220.002 | 12.648 | -51.4395 | -16.3358 | -120.24 | 0.61778
221.002 | 12.6414 | -52.5237 | -16.8034 | -117.485 | 0.58583
222.002 | 12.6509 | -53.6378 | -17.2672 | -119.639 | 0.55474
223.001 | 12.6487 | -54.6614 | -17.0742 | -119.124 | 0.56735
224.001 | 12.6442 | -55.7644 | -17.7299 | -119.196 | 0.52635
225.001 | 12.6512 | -56.706 | -18.1975 | -120.296 | 0.49834
226.001 | 12.6485 | -57.7634 | -18.4055 | -119.559 | 0.4867
227.002 | 12.6371 | -58.9709 | -18.3463 | -118.744 | 0.49067
228.002 | 12.6311 | -59.9781 | -18.7001 | -118.126 | 0.4714
229.002 | 12.6349 | -61.0561 | -19.7749 | -117.379 | 0.41633
230.002 | 12.6272 | -62.0884 | -19.8261 | -119.094 | 0.41425
231.001 | 12.6295 | -63.1436 | -20.6127 | -118.289 | 0.37827
232.001 | 12.6227 | -64.151 | -20.9182 | -122.355 | 0.36548
233.001 | 12.6228 | -65.2204 | -21.8779 | -122.157 | 0.32724
234.001 | 12.6087 | -66.2944 | -22.5466 | -125.119 | 0.30348
235.002 | 12.6069 | -67.3546 | -22.6572 | -126.465 | 0.2997
236.002 | 12.6077 | -68.4329 | -23.2289 | -130.058 | 0.28058
237.001 | 12.5956 | -69.4734 | -24.3065 | -131.781 | 0.24818
238.001 | 12.5886 | -70.5282 | -24.4378 | -133.069 | 0.24465
239.002 | 12.5809 | -71.543 | -24.4846 | -140.205 | 0.24355
240.002 | 12.5857 | -72.672 | -24.8937 | -138.916 | 0.23222
241.002 | 12.5784 | -73.6378 | -26.0682 | -143.944 | 0.20302
242.002 | 12.5692 | -74.7139 | -26.6514 | -147.32 | 0.19004
243.002 | 12.5661 | -75.7065 | -26.002 | -158.51 | 0.20486
244.001 | 12.58 | -76.7099 | -25.8739 | -151.533 | 0.20758
245.001 | 12.5686 | -77.726 | -25.7977 | -167.543 | 0.20968
246.002 | 12.554 | -78.6796 | -25.6078 | -170.165 | 0.21467
247.001 | 12.5621 | -79.6367 | -25.652 | -176.794 | 0.21338
248.001 | 12.5424 | -80.7468 | -24.8451 | 173.815 | 0.23469
249.002 | 12.5429 | -81.6878 | -23.9737 | 169.949 | 0.25944
250.002 | 12.5273 | -82.7719 | -23.7384 | 168.602 | 0.26705
251.001 | 12.5199 | -83.7828 | -22.9509 | 166.238 | 0.29265
252.001 | 12.522 | -84.775 | -22.9336 | 165.943 | 0.29316
253.002 | 12.5116 | -85.6786 | -21.5657 | 160.737 | 0.34359
254.001 | 12.5206 | -86.701 | -21.1141 | 161.427 | 0.36155
255.002 | 12.5085 | -87.7293 | -20.4097 | 156.62 | 0.39265
256.001 | 12.4973 | -88.7481 | -20.0099 | 156.212 | 0.41169
257.002 | 12.4943 | -89.8251 | -19.7507 | 157.04 | 0.42431
258.001 | 12.4831 | -90.8466 | -19.1446 | 156.963 | 0.45557
259.002 | 12.4825 | -91.7569 | -18.5887 | 154.656 | 0.48573
260.002 | 12.4798 | -92.7743 | -18.4457 | 154.945 | 0.49395
261.001 | 12.4574 | -93.8551 | -17.8172 | 152.716 | 0.53241
262.002 | 12.4316 | -94.8428 | -17.5639 | 153.314 | 0.54981
263.002 | 12.4232 | -95.9289 | -16.9279 | 152.755 | 0.59219
264.002 | 12.3967 | -96.9234 | -16.8894 | 153.051 | 0.59664
265.002 | 12.3894 | -97.949 | -16.5286 | 153.682 | 0.62249
266.001 | 12.3677 | -98.9984 | -16.1124 | 152.425 | 0.6547
267.002 | 12.3862 | -99.9015 | -15.6345 | 151.325 | 0.6903
268.001 | 12.4318 | -100.841 | -15.4792 | 153.878 | 0.69908
269.002 | 12.4174 | -101.807 | -15.3773 | 153.577 | 0.70852
270.002 | 12.3876 | -102.892 | -15.1175 | 154.223 | 0.73257
271.001 | 12.3864 | -103.869 | -14.7982 | 154.397 | 0.76013
272.001 | 12.3786 | -104.76 | -14.7779 | 155.033 | 0.7626
273.002 | 12.3812 | -105.807 | -14.2826 | 154.77 | 0.80717
274.001 | 12.3744 | -106.863 | -14.2386 | 156.326 | 0.81191
275.002 | 12.3638 | -107.825 | -13.9314 | 155.221 | 0.84222
276.002 | 12.3599 | -108.696 | -13.6693 | 154.293 | 0.86845
277.002 | 12.3432 | -109.747 | -13.3158 | 155.294 | 0.90633
278.002 | 12.3546 | -110.579 | -13.6058 | 155.771 | 0.87537
279.001 | 12.3432 | -111.581 | -13.3117 | 157.296 | 0.90677
280.002 | 12.3446 | -112.587 | -13.2016 | 156.646 | 0.91821
281.001 | 12.3395 | -113.478 | -13.0577 | 158.549 | 0.93412
282.002 | 12.3466 | -114.558 | -12.9426 | 159.384 | 0.94582
283.001 | 12.3488 | -115.509 | -13.0206 | 160.876 | 0.93713
284.001 | 12.3376 | -116.518 | -12.9283 | 160.09 | 0.94838
285.002 | 12.3316 | -117.479 | -12.8953 | 160.505 | 0.95266
286.002 | 12.3365 | -118.478 | -12.6847 | 161.53 | 0.97552
287.001 | 12.3355 | -119.472 | -12.4949 | 162.74 | 0.99724
288.001 | 12.3495 | -120.399 | -12.5967 | 162.76 | 0.984
289.002 | 12.3451 | -121.396 | -12.3842 | 164.255 | 1.009
290.002 | 12.344 | -122.454 | -12.5002 | 164.091 | 0.99565
291.002 | 12.358 | -123.449 | -12.7093 | 163.896 | 0.97036
292.002 | 12.345 | -124.447 | -12.4588 | 166.301 | 1.0003
293.002 | 12.3463 | -125.424 | -12.3852 | 166.12 | 1.0087
294.002 | 12.3648 | -126.494 | -12.5398 | 166.666 | 0.98875
295.001 | 12.3643 | -127.435 | -12.5628 | 168.104 | 0.98618
296.001 | 12.371 | -128.456 | -12.6731 | 168.416 | 0.97296
297.002 | 12.3701 | -129.548 | -12.5854 | 168.88 | 0.98296
298.001 | 12.3811 | -130.503 | -12.6251 | 168.921 | 0.97723
299.001 | 12.3857 | -131.534 | -12.5972 | 170.463 | 0.97985
300.002 | 12.3965 | -132.569 | -12.7002 | 169.525 | 0.96707
301.002 | 12.3821 | -133.608 | -12.6329 | 170.457 | 0.97623
302.002 | 12.3908 | -134.599 | -12.9424 | 172.336 | 0.94104
303.001 | 12.3875 | -135.669 | -12.8933 | 172.162 | 0.94675
304.001 | 12.3894 | -136.645 | -12.8822 | 174.359 | 0.94776
305.001 | 12.3957 | -137.73 | -13.0068 | 173.649 | 0.93355
306.002 | 12.3988 | -138.714 | -13.1365 | 174.236 | 0.91936
307.002 | 12.411 | -139.688 | -13.1278 | 175.876 | 0.91899
308.001 | 12.4147 | -140.795 | -13.3735 | 175.615 | 0.89293
309.001 | 12.4165 | -141.752 | -13.4758 | 175.859 | 0.88226
310.002 | 12.4138 | -142.732 | -13.4878 | 177.18 | 0.88133
311.001 | 12.4381 | -143.827 | -13.7728 | 177.807 | 0.85045
312.002 | 12.4335 | -144.929 | -14.1109 | 177.714 | 0.81836
313.002 | 12.4366 | -145.878 | -14.3346 | -179.557 | 0.79724
314.001 | 12.4584 | -146.882 | -14.655 | -179.177 | 0.76639
315.002 | 12.4503 | -147.935 | -15.0906 | 179.612 | 0.72954
316.002 | 12.4634 | -148.899 | -15.2664 | -179.991 | 0.71384
317.001 | 12.4746 | -149.993 | -15.6989 | 179.771 | 0.67825
318.002 | 12.4775 | -151.072 | -15.9879 | -178.635 | 0.65582
319.002 | 12.472 | -152.156 | -16.308 | -178.974 | 0.63247
320.002 | 12.4772 | -153.114 | -16.8242 | -178.791 | 0.59559
321.002 | 12.4753 | -154.115 | -17.2335 | 179.123 | 0.56827
322.002 | 12.4876 | -155.163 | -17.7538 | 179.855 | 0.53446
323.002 | 12.4921 | -156.08 | -18.3035 | 178.643 | 0.5014
324.002 | 12.4915 | -157.126 | -18.8176 | 179.518 | 0.4726
325.002 | 12.4942 | -158.124 | -19.8237 | 176.161 | 0.42076
326.002 | 12.4838 | -159.043 | -20.2257 | 176.682 | 0.40221
327.002 | 12.496 | -160.112 | -20.777 | 177.383 | 0.37693
328.001 | 12.4898 | -161.034 | -22.061 | 172.86 | 0.32535
329.001 | 12.4978 | -162.019 | -22.3259 | 170.456 | 0.31528
330.002 | 12.4986 | -163.018 | -23.0895 | 167.754 | 0.28872
331.002 | 12.4969 | -163.948 | -24.0445 | 164.457 | 0.25871
332.001 | 12.501 | -164.951 | -25.1792 | 158.322 | 0.22691
333.002 | 12.5047 | -166.004 | -26.193 | 159.635 | 0.20183
334.001 | 12.5119 | -166.892 | -27.1307 | 151.334 | 0.18102
335.002 | 12.5127 | -167.882 | -27.7093 | 142.006 | 0.16934
336.002 | 12.5228 | -168.764 | -27.9793 | 123.282 | 0.16397
337.002 | 12.5187 | -169.759 | -27.7264 | 117.395 | 0.16889
338.001 | 12.5259 | -170.661 | -26.2968 | 106.853 | 0.19894
339.002 | 12.5174 | -171.604 | -25.4592 | 94.6018 | 0.2193
340.001 | 12.5219 | -172.578 | -24.2446 | 87.007 | 0.25209
341.002 | 12.5326 | -173.648 | -23.4186 | 82.3695 | 0.2769
342.002 | 12.5224 | -174.507 | -22.4272 | 79.4433 | 0.31075
343.002 | 12.5311 | -175.467 | -22.2586 | 74.0272 | 0.31652
344.001 | 12.527 | -176.417 | -21.2366 | 75.515 | 0.35623
345.002 | 12.53 | -177.339 | -20.4783 | 71.7505 | 0.3886
346.002 | 12.5312 | -178.349 | -19.6968 | 72.0435 | 0.42514
347.001 | 12.5367 | -179.365 | -19.3197 | 70.5626 | 0.44373
348.002 | 12.5458 | 179.768 | -18.5887 | 68.0331 | 0.48221
349.002 | 12.5389 | 178.769 | -17.6327 | 67.0533 | 0.53877
350.002 | 12.5413 | 177.754 | -17.4251 | 67.3798 | 0.55166
351.002 | 12.5476 | 176.762 | -16.888 | 67.5332 | 0.58645
352.001 | 12.5457 | 175.863 | -16.6557 | 69.0654 | 0.60249
353.001 | 12.538 | 174.919 | -15.7478 | 67.644 | 0.66953
354.002 | 12.5426 | 173.985 | -15.8454 | 66.3706 | 0.66169
355.002 | 12.5513 | 172.93 | -15.4932 | 67.7865 | 0.68841
356.002 | 12.5437 | 172.043 | -15.087 | 67.5436 | 0.72203
357.002 | 12.5427 | 171.08 | -14.88 | 68.1063 | 0.73956
358.001 | 12.5531 | 170.11 | -14.4511 | 68.1463 | 0.77611
359.001 | 12.5589 | 169.13 | -14.2836 | 67.4159 | 0.79072
FREQ | 1.2276
CONICAL | CUTTHETA= | 6
ANGLE | RHC | RPHD | LHC | LPHD | AXIAL
0.0034 | 12.4074 | 140.543 | -12.7548 | 22.0788 | 0.95979
1.0016 | 12.4142 | 139.37 | -12.4185 | 23.177 | 0.99697
2.0017 | 12.4141 | 138.483 | -12.2906 | 23.8853 | 1.0118
3.0013 | 12.4111 | 137.65 | -12.0993 | 24.9796 | 1.0348
4.0016 | 12.4095 | 136.647 | -11.8824 | 26.1416 | 1.0612
5.0014 | 12.4122 | 135.691 | -11.6954 | 27.2164 | 1.084
6.0011 | 12.4122 | 134.779 | -11.5081 | 28.4718 | 1.1077
7.0013 | 12.4059 | 133.843 | -11.3442 | 29.453 | 1.1297
8.0014 | 12.4015 | 132.888 | -11.162 | 30.4954 | 1.1543
9.0018 | 12.4035 | 132.025 | -11.0866 | 31.549 | 1.1641
10.0019 | 12.407 | 131.045 | -10.8954 | 32.7018 | 1.1896
11.0018 | 12.4028 | 130.115 | -10.7681 | 33.9821 | 1.2078
12.0014 | 12.4028 | 129.157 | -10.7948 | 34.8609 | 1.2041
13.0014 | 12.4063 | 128.278 | -10.6647 | 36.1062 | 1.2218
14.0011 | 12.407 | 127.304 | -10.6286 | 37.6264 | 1.2268
15.0016 | 12.4092 | 126.324 | -10.5294 | 38.954 | 1.2407
16.0019 | 12.4081 | 125.401 | -10.516 | 40.193 | 1.2427
17.0013 | 12.4129 | 124.409 | -10.4725 | 41.6701 | 1.2483
18.0011 | 12.4124 | 123.449 | -10.3896 | 43.0988 | 1.2604
19.0014 | 12.4148 | 122.465 | -10.355 | 44.4193 | 1.2651
20.0013 | 12.4158 | 121.515 | -10.3569 | 46.1162 | 1.2647
21.0019 | 12.4183 | 120.496 | -10.3131 | 47.4212 | 1.2707
22.0005 | 12.4167 | 119.532 | -10.3348 | 49.1989 | 1.2678
23.0014 | 12.4173 | 118.546 | -10.3125 | 50.4134 | 1.271
24.0011 | 12.4129 | 117.542 | -10.3125 | 51.7699 | 1.2716
25.0008 | 12.4209 | 116.551 | -10.3006 | 53.07 | 1.2722
26.0015 | 12.4219 | 115.562 | -10.3235 | 54.3857 | 1.2687
27.0014 | 12.4251 | 114.593 | -10.335 | 55.8039 | 1.2665
28.0014 | 12.4226 | 113.594 | -10.3307 | 56.9007 | 1.2675
29.0013 | 12.4216 | 112.614 | -10.4266 | 57.9045 | 1.2537
30.0014 | 12.4201 | 111.608 | -10.4184 | 59.1302 | 1.2551
31.0019 | 12.4206 | 110.632 | -10.4856 | 60.221 | 1.2453
32.0014 | 12.4167 | 109.636 | -10.5775 | 61.5918 | 1.2327
33.0016 | 12.4184 | 108.642 | -10.6345 | 62.5623 | 1.2244
34.0015 | 12.4173 | 107.599 | -10.7068 | 64.2224 | 1.2144
35.0016 | 12.4114 | 106.605 | -10.7657 | 65.471 | 1.2069
36.0014 | 12.4093 | 105.603 | -10.8918 | 67.1671 | 1.1898
37.0013 | 12.4034 | 104.571 | -10.9566 | 68.1575 | 1.1817
38.0013 | 12.3993 | 103.571 | -11.0475 | 69.609 | 1.1699
39.001 | 12.3899 | 102.566 | -11.1453 | 70.6222 | 1.1581
40.0015 | 12.381 | 101.534 | -11.2813 | 72.0744 | 1.1412
41.0022 | 12.3697 | 100.552 | -11.4123 | 72.8838 | 1.1255
42.002 | 12.3625 | 99.4941 | -11.5496 | 74.0504 | 1.1087
43.0015 | 12.355 | 98.4706 | -11.686 | 75.4773 | 1.0924
44.0014 | 12.3508 | 97.4641 | -11.8278 | 76.116 | 1.0752
45.0014 | 12.3414 | 96.4882 | -12.0081 | 77.6344 | 1.0541
46.0015 | 12.3351 | 95.4874 | -12.1757 | 78.4668 | 1.0347
47.0015 | 12.3322 | 94.4968 | -12.3702 | 79.9636 | 1.0121
48.0012 | 12.3202 | 93.4505 | -12.5766 | 80.918 | 0.98963
49.0012 | 12.3141 | 92.461 | -12.7402 | 82.0541 | 0.97181
50.002 | 12.3066 | 91.4602 | -12.8671 | 83.5758 | 0.95851
51.0009 | 12.3011 | 90.4563 | -13.0818 | 84.5937 | 0.93566
52.0007 | 12.3002 | 89.4546 | -13.2986 | 86.0624 | 0.91265
53.0014 | 12.2954 | 88.4619 | -13.5059 | 87.0765 | 0.89158
54.0015 | 12.2908 | 87.4424 | -13.6209 | 88.5558 | 0.8803
55.0018 | 12.2836 | 86.4096 | -13.8002 | 89.1088 | 0.86301
56.0013 | 12.2815 | 85.414 | -13.931 | 90.2252 | 0.85028
57.0013 | 12.2772 | 84.3784 | -14.126 | 91.4629 | 0.83179
58.0012 | 12.2722 | 83.3628 | -14.2038 | 92.5569 | 0.82484
59.0014 | 12.269 | 82.3507 | -14.3863 | 93.6362 | 0.80797
60.0014 | 12.271 | 81.3062 | -14.536 | 94.5243 | 0.79396
61.0019 | 12.2628 | 80.2642 | -14.6027 | 95.59 | 0.78862
62.0012 | 12.2577 | 79.2498 | -14.79 | 96.6747 | 0.77223
63.0013 | 12.2517 | 78.2162 | -15.0643 | 97.6712 | 0.74871
64.001 | 12.2492 | 77.2003 | -15.203 | 99.474 | 0.73704
65.0015 | 12.2477 | 76.189 | -15.4282 | 100.738 | 0.71829
66.0016 | 12.2421 | 75.1444 | -15.6125 | 101.992 | 0.70364
67.0015 | 12.242 | 74.1538 | -15.8505 | 103.703 | 0.68461
68.0015 | 12.243 | 73.1253 | -16.168 | 105.435 | 0.65994
69.0015 | 12.2388 | 72.0759 | -16.3714 | 107.638 | 0.64496
70.0016 | 12.2408 | 71.0895 | -16.7642 | 109.154 | 0.61628
71.0009 | 12.2418 | 70.0695 | -16.9881 | 111.252 | 0.60052
72.0009 | 12.2366 | 69.0449 | -17.3875 | 113.412 | 0.57385
73.0013 | 12.2362 | 68.0569 | -17.7052 | 115.452 | 0.55324
74.0013 | 12.2364 | 67.0152 | -17.9865 | 118.376 | 0.5356
75.0014 | 12.2366 | 66.0152 | -18.3459 | 120.751 | 0.51386
76.0014 | 12.2405 | 65.0135 | -18.7746 | 123.648 | 0.48888
77.0011 | 12.2406 | 64.0023 | -19.1561 | 127.078 | 0.46786
78.0013 | 12.2393 | 62.9877 | -19.6023 | 131.008 | 0.44449
79.0016 | 12.2449 | 61.983 | -20.0037 | 134.755 | 0.42414
80.0008 | 12.2476 | 61.002 | -20.3367 | 139.256 | 0.40805
81.0016 | 12.2531 | 59.9767 | -20.7022 | 144.571 | 0.39098
82.0022 | 12.2545 | 58.9983 | -20.9077 | 149.084 | 0.38177
83.0012 | 12.255 | 58.0029 | -21.162 | 155.22 | 0.37073
84.002 | 12.2655 | 57.011 | -21.3827 | 161.285 | 0.36099
85.0009 | 12.2695 | 56.0176 | -21.2978 | 167.353 | 0.36437
86.0014 | 12.2734 | 55.0474 | -21.3305 | 172.431 | 0.36284
87.0011 | 12.2753 | 54.0301 | -21.1245 | 179.347 | 0.37147
88.0011 | 12.2798 | 53.0486 | -20.9747 | -174.874 | 0.37773
89.001 | 12.284 | 52.0683 | -20.845 | -169.634 | 0.38324
90.0008 | 12.2858 | 51.1074 | -20.6015 | -165.275 | 0.39405
91.0023 | 12.2882 | 50.0976 | -20.4108 | -161.375 | 0.40269
92.0019 | 12.2925 | 49.1421 | -20.2251 | -155.779 | 0.41119
93.0014 | 12.3015 | 48.1724 | -20.0288 | -151.564 | 0.42016
94.0012 | 12.3047 | 47.1816 | -19.7347 | -147.734 | 0.43447
95.0013 | 12.3104 | 46.2382 | -19.5441 | -143.388 | 0.44383
96.0015 | 12.3162 | 45.2562 | -19.4069 | -139.026 | 0.45059
97.0013 | 12.3175 | 44.2751 | -19.349 | -135.608 | 0.45354
98.0011 | 12.321 | 43.3232 | -19.0747 | -131.763 | 0.46791
99.0015 | 12.3224 | 42.3823 | -18.8505 | -127.724 | 0.48008
100.001 | 12.3274 | 41.4099 | -18.6906 | -123.037 | 0.48872
101.001 | 12.332 | 40.448 | -18.4472 | -119.217 | 0.50235
102.001 | 12.3349 | 39.4705 | -18.387 | -116.411 | 0.50567
103.001 | 12.34 | 38.525 | -18.2347 | -113.95 | 0.51432
104.001 | 12.346 | 37.5321 | -18.001 | -110.63 | 0.52799
105.002 | 12.3512 | 36.5913 | -17.7692 | -107.968 | 0.54195
106.002 | 12.357 | 35.6099 | -17.6545 | -104.359 | 0.5488
107.001 | 12.3681 | 34.615 | -17.4819 | -101.005 | 0.55911
108.001 | 12.3759 | 33.6279 | -17.3952 | -98.0621 | 0.56421
109.002 | 12.3804 | 32.617 | -17.2285 | -94.8827 | 0.57486
110.001 | 12.3894 | 31.664 | -17.1185 | -91.2859 | 0.58158
111.002 | 12.3962 | 30.6601 | -17.0991 | -88.1763 | 0.58243
112.002 | 12.4016 | 29.6898 | -16.891 | -84.6211 | 0.59619
113.002 | 12.4107 | 28.7125 | -16.758 | -81.2841 | 0.60476
114.001 | 12.4123 | 27.7138 | -16.5946 | -78.4569 | 0.61614
115.002 | 12.4204 | 26.7273 | -16.4345 | -75.465 | 0.62703
116.001 | 12.4293 | 25.7397 | -16.3384 | -72.4595 | 0.63336
117.001 | 12.427 | 24.7324 | -16.2844 | -69.7767 | 0.63749
118.001 | 12.4368 | 23.7129 | -16.0965 | -67.6198 | 0.6507
119.002 | 12.4194 | 22.6622 | -15.8632 | -65.1756 | 0.66978
120.001 | 12.4359 | 21.721 | -15.7783 | -62.0287 | 0.67508
121.002 | 12.4364 | 20.7269 | -15.7085 | -59.1661 | 0.68049
122.001 | 12.4417 | 19.6928 | -15.5967 | -56.9353 | 0.6889
123.002 | 12.4508 | 18.7344 | -15.5446 | -53.6957 | 0.69231
124.001 | 12.4603 | 17.7219 | -15.6087 | -50.789 | 0.68647
125.001 | 12.4614 | 16.7372 | -15.6384 | -47.861 | 0.68404
126.001 | 12.4383 | 15.6953 | -15.6624 | -45.1249 | 0.68397
127.002 | 12.4757 | 14.7515 | -15.5787 | -42.5031 | 0.68762
128.001 | 12.4764 | 13.7651 | -15.593 | -40.2893 | 0.68644
129.001 | 12.4667 | 12.755 | -15.785 | -36.6433 | 0.67217
130.001 | 12.4641 | 11.7589 | -15.7855 | -34.0905 | 0.67233
131.001 | 12.4394 | 10.7028 | -15.8356 | -32.1726 | 0.67036
132.002 | 12.5116 | 9.8538 | -15.6216 | -29.6437 | 0.68141
133.001 | 12.5186 | 8.8711 | -15.6833 | -27.4914 | 0.67603
134.001 | 12.5131 | 7.8469 | -15.7731 | -24.3936 | 0.6695
135.001 | 12.5201 | 6.8847 | -15.8536 | -21.8215 | 0.66278
136.001 | 12.5145 | 5.8445 | -15.9676 | -19.3468 | 0.65456
137.002 | 12.5167 | 4.8518 | -16.186 | -16.5373 | 0.63812
138.002 | 12.5179 | 3.8258 | -16.3832 | -13.5984 | 0.6237
139.001 | 12.5259 | 2.8534 | -16.5254 | -11.08 | 0.613
140.001 | 12.5258 | 1.8528 | -16.8469 | -8.77 | 0.59071
141.001 | 12.5398 | 0.87515 | -16.961 | -5.1137 | 0.58206
142.002 | 12.5456 | -0.093514 | -17.2547 | -1.7005 | 0.56231
143.001 | 12.5551 | -1.0774 | -17.3504 | 1.5559 | 0.55554
144.001 | 12.558 | -2.0499 | -17.5682 | 5.4638 | 0.5416
145.001 | 12.566 | -3.0092 | -17.6515 | 10.0096 | 0.53593
146.001 | 12.5708 | -3.9975 | -17.9536 | 13.6551 | 0.51731
147.001 | 12.5808 | -5.0133 | -17.9571 | 18.5686 | 0.51651
148.001 | 12.5848 | -6.0248 | -18.1659 | 22.1716 | 0.504
149.001 | 12.5935 | -6.9857 | -18.2883 | 26.9618 | 0.49645
150.001 | 12.6009 | -7.9699 | -18.5631 | 29.975 | 0.48057
151.002 | 12.6089 | -8.9954 | -18.5484 | 34.1461 | 0.48094
152.002 | 12.6165 | -9.9526 | -18.7324 | 37.8405 | 0.47044
153.001 | 12.6176 | -10.9621 | -18.7201 | 42.6534 | 0.47105
154.001 | 12.6265 | -11.944 | -18.878 | 47.8209 | 0.46208
155.001 | 12.6295 | -12.9481 | -18.8646 | 52.4265 | 0.46264
156.001 | 12.6329 | -13.8825 | -18.7957 | 57.7424 | 0.46614
157.001 | 12.6354 | -14.9069 | -18.9368 | 62.6182 | 0.4585
158.001 | 12.6418 | -15.8692 | -19.0189 | 67.8966 | 0.45385
159.001 | 12.6427 | -16.8468 | -18.9443 | 73.4046 | 0.45772
160.002 | 12.6447 | -17.8264 | -19.0323 | 77.9686 | 0.45299
161.001 | 12.6477 | -18.8058 | -19.0314 | 83.7141 | 0.45288
162.002 | 12.6514 | -19.7875 | -18.9413 | 87.6058 | 0.45742
163.001 | 12.6556 | -20.7581 | -18.9023 | 93.5763 | 0.45925
164.001 | 12.6581 | -21.7179 | -18.6245 | 98.5852 | 0.47405
165.002 | 12.6546 | -22.6869 | -18.629 | 104.373 | 0.47399
166.001 | 12.66 | -23.685 | -18.4442 | 109.848 | 0.48389
167.001 | 12.6631 | -24.6715 | -18.2582 | 115.27 | 0.4942
168.001 | 12.6657 | -25.61 | -18.0964 | 120.463 | 0.50334
169.001 | 12.671 | -26.6364 | -17.7183 | 125.142 | 0.52542
170.001 | 12.6714 | -27.6155 | -17.5388 | 128.074 | 0.53638
171.001 | 12.6832 | -28.5537 | -17.0764 | 132.401 | 0.56496
172.001 | 12.6836 | -29.5835 | -16.5819 | 135.331 | 0.59806
173.001 | 12.6864 | -30.5572 | -16.2332 | 138.207 | 0.62236
174.001 | 12.6899 | -31.5498 | -15.895 | 142.354 | 0.64684
175.001 | 12.683 | -32.52 | -15.5359 | 144.394 | 0.67472
176.001 | 12.6828 | -33.5171 | -15.328 | 147.665 | 0.69108
177.001 | 12.681 | -34.5281 | -15.089 | 149.748 | 0.71054
178.002 | 12.6864 | -35.5241 | -15.04 | 151.97 | 0.71412
179.002 | 12.6861 | -36.5383 | -14.8848 | 153.527 | 0.72703
180.002 | 12.6884 | -37.5393 | -14.6867 | 155.932 | 0.74362
181.002 | 12.6864 | -38.5369 | -14.499 | 157.497 | 0.76007
182.002 | 12.6925 | -39.5309 | -14.3078 | 159.119 | 0.77646
183.002 | 12.6932 | -40.5221 | -14.1242 | 161.441 | 0.793
184.001 | 12.6904 | -41.5652 | -13.8978 | 164.107 | 0.81424
185.001 | 12.6889 | -42.4602 | -13.7755 | 165.921 | 0.82595
186.002 | 12.6928 | -43.3998 | -13.556 | 168.172 | 0.84673
187.001 | 12.6955 | -44.3718 | -13.3903 | 170.645 | 0.8628
188.001 | 12.6883 | -45.3856 | -13.3105 | 172.251 | 0.8715
189.001 | 12.692 | -46.3643 | -13.2002 | 174.198 | 0.88228
190.002 | 12.6832 | -47.3456 | -13.0727 | 176.031 | 0.89626
191.002 | 12.6862 | -48.3494 | -12.972 | 178.218 | 0.90642
192.002 | 12.6858 | -49.301 | -12.9223 | 179.497 | 0.91167
193.001 | 12.6907 | -50.3282 | -12.8826 | -179.364 | 0.91533
194.002 | 12.6904 | -51.341 | -12.8367 | -176.753 | 0.92023
195.002 | 12.6826 | -52.3529 | -12.8551 | -175.36 | 0.9191
196.001 | 12.6869 | -53.3615 | -12.811 | -173.45 | 0.92332
197.002 | 12.6885 | -54.3735 | -12.86 | -171.299 | 0.91797
198.001 | 12.6886 | -55.3639 | -12.8502 | -169.636 | 0.91899
199.001 | 12.6837 | -56.4116 | -12.8469 | -167.456 | 0.91985
200.001 | 12.6797 | -57.4641 | -12.8668 | -165.527 | 0.91816
201.002 | 12.6728 | -58.4945 | -12.87 | -163.403 | 0.91856
202.002 | 12.6727 | -59.5082 | -12.7919 | -161.385 | 0.92689
203.002 | 12.6762 | -60.54 | -12.9225 | -159.288 | 0.91267
204.002 | 12.6777 | -61.5978 | -12.9033 | -157.682 | 0.91453
205.002 | 12.675 | -62.6425 | -12.9345 | -155.857 | 0.91152
206.002 | 12.682 | -63.6582 | -13.0519 | -154.093 | 0.89853
207.001 | 12.6785 | -64.7113 | -13.1001 | -152.615 | 0.89391
208.002 | 12.6769 | -65.7332 | -13.1362 | -150.838 | 0.89038
209.002 | 12.6726 | -66.7807 | -13.2229 | -149.117 | 0.88194
210.001 | 12.671 | -67.8596 | -13.2947 | -147.251 | 0.87483
211.001 | 12.6741 | -68.8785 | -13.3563 | -145.339 | 0.86833
212.001 | 12.6686 | -69.9722 | -13.6197 | -144.052 | 0.84289
213.002 | 12.6696 | -71.0018 | -13.6842 | -142.342 | 0.83654
214.002 | 12.6668 | -72.0674 | -13.8209 | -140.613 | 0.82373
215.002 | 12.6676 | -73.1138 | -13.9278 | -140.182 | 0.81356
216.002 | 12.6619 | -74.1649 | -14.0674 | -138.506 | 0.8011
217.001 | 12.668 | -75.1508 | -14.1934 | -137.142 | 0.789
218.002 | 12.6655 | -76.2093 | -14.339 | -135.243 | 0.77608
219.002 | 12.6615 | -77.2568 | -14.5125 | -133.72 | 0.76106
220.002 | 12.6613 | -78.2909 | -14.7744 | -132.205 | 0.73845
221.002 | 12.658 | -79.3695 | -14.9951 | -130.361 | 0.72018
222.002 | 12.6558 | -80.4465 | -15.1992 | -128.614 | 0.70361
223.001 | 12.6526 | -81.4998 | -15.5293 | -126.873 | 0.67759
224.001 | 12.6508 | -82.5439 | -15.8503 | -125.773 | 0.65312
225.001 | 12.6481 | -83.5979 | -16.2114 | -123.767 | 0.62669
226.001 | 12.6393 | -84.6243 | -16.6263 | -123.508 | 0.59805
227.002 | 12.6351 | -85.697 | -17.0403 | -122.234 | 0.57047
228.002 | 12.6299 | -86.7309 | -17.5014 | -119.882 | 0.54128
229.002 | 12.6221 | -87.7845 | -17.8239 | -118.856 | 0.52201
230.002 | 12.6226 | -88.8284 | -18.3678 | -117.051 | 0.49028
231.001 | 12.6159 | -89.8529 | -18.7841 | -114.83 | 0.46768
232.001 | 12.6155 | -90.9026 | -19.2051 | -112.19 | 0.44556
233.001 | 12.6145 | -91.9304 | -19.7393 | -108.519 | 0.41902
234.001 | 12.6075 | -92.9767 | -20.2812 | -106.442 | 0.39399
235.002 | 12.6075 | -94.0425 | -20.8005 | -103.455 | 0.37112
236.002 | 12.6021 | -95.0381 | -21.4522 | -100.112 | 0.3445
237.001 | 12.6006 | -96.0931 | -22.1417 | -97.465 | 0.31826
238.001 | 12.594 | -97.1259 | -22.8188 | -95.0387 | 0.29461
239.002 | 12.5864 | -98.1493 | -23.433 | -92.0249 | 0.27473
240.002 | 12.5826 | -99.1714 | -24.302 | -87.2249 | 0.24868
241.002 | 12.5784 | -100.193 | -25.0549 | -85.4563 | 0.22814
242.002 | 12.5717 | -101.249 | -26.2132 | -78.5715 | 0.19981
243.002 | 12.5704 | -102.281 | -27.0087 | -74.4631 | 0.18235
244.001 | 12.5693 | -103.29 | -28.3931 | -66.728 | 0.1555
245.001 | 12.5659 | -104.302 | -30.1053 | -58.4343 | 0.12773
246.002 | 12.561 | -105.321 | -30.7933 | -43.9399 | 0.11807
247.001 | 12.5596 | -106.305 | -31.6047 | -31.4789 | 0.10755
248.001 | 12.5459 | -107.36 | -31.4826 | -9.9634 | 0.10925
249.002 | 12.5372 | -108.379 | -32.1285 | 3.2168 | 0.10152
250.002 | 12.5341 | -109.366 | -30.4205 | 18.4338 | 0.12363
251.001 | 12.5333 | -110.402 | -29.4883 | 33.9614 | 0.13765
252.001 | 12.5288 | -111.363 | -28.0767 | 44.6115 | 0.16203
253.002 | 12.5267 | -112.378 | -26.5942 | 52.4616 | 0.19223
254.001 | 12.5213 | -113.391 | -25.4461 | 57.8168 | 0.21953
255.002 | 12.5177 | -114.389 | -24.3473 | 62.4914 | 0.24924
256.001 | 12.5108 | -115.412 | -23.3045 | 67.2983 | 0.28127
257.002 | 12.5045 | -116.417 | -22.6124 | 69.3877 | 0.30482
258.001 | 12.5009 | -117.419 | -21.8613 | 73.9416 | 0.3325
259.002 | 12.4955 | -118.418 | -21.2777 | 75.318 | 0.35583
260.002 | 12.4863 | -119.433 | -20.3922 | 77.619 | 0.39445
261.001 | 12.4703 | -120.456 | -19.8104 | 80.5913 | 0.42257
262.002 | 12.4285 | -121.526 | -19.2078 | 82.4668 | 0.45512
263.002 | 12.4312 | -122.481 | -18.5012 | 84.2039 | 0.49356
264.002 | 12.4178 | -123.527 | -18.0422 | 86.0576 | 0.52116
265.002 | 12.3999 | -124.553 | -17.6586 | 86.7631 | 0.54584
266.001 | 12.3836 | -125.575 | -17.2507 | 88.0522 | 0.57317
267.002 | 12.4158 | -126.498 | -16.6062 | 88.9223 | 0.61507
268.001 | 12.446 | -127.442 | -16.2261 | 90.3165 | 0.64037
269.002 | 12.4358 | -128.415 | -15.7925 | 91.5318 | 0.67399
270.002 | 12.4164 | -129.433 | -15.5281 | 93.0434 | 0.69639
271.001 | 12.4115 | -130.437 | -15.2145 | 94.1143 | 0.72243
272.001 | 12.4002 | -131.427 | -14.9454 | 95.4742 | 0.74616
273.002 | 12.3933 | -132.433 | -14.6973 | 95.7351 | 0.76841
274.001 | 12.3927 | -133.394 | -14.4266 | 97.2628 | 0.79283
275.002 | 12.384 | -134.403 | -14.1224 | 97.9374 | 0.82196
276.002 | 12.3809 | -135.37 | -13.9354 | 98.5703 | 0.84018
277.002 | 12.3753 | -136.365 | -13.693 | 99.506 | 0.86455
278.002 | 12.3811 | -137.317 | -13.5061 | 100.456 | 0.88279
279.001 | 12.3836 | -138.308 | -13.3169 | 101.404 | 0.90201
280.002 | 12.3743 | -139.308 | -13.1333 | 102.483 | 0.9223
281.001 | 12.3707 | -140.29 | -12.9849 | 103.466 | 0.93861
282.002 | 12.3807 | -141.29 | -12.8407 | 104.888 | 0.95327
283.001 | 12.3708 | -142.309 | -12.717 | 106.375 | 0.96805
284.001 | 12.3642 | -143.299 | -12.5435 | 107.381 | 0.98839
285.002 | 12.3605 | -144.276 | -12.4531 | 108.374 | 0.99918
286.002 | 12.3568 | -145.311 | -12.2686 | 109.43 | 1.0211
287.001 | 12.3655 | -146.278 | -12.1352 | 110.161 | 1.0359
288.001 | 12.363 | -147.3 | -12.0249 | 111.141 | 1.0495
289.002 | 12.3698 | -148.318 | -11.9222 | 112.079 | 1.0612
290.002 | 12.3646 | -149.378 | -11.8608 | 113.171 | 1.0694
291.002 | 12.3571 | -150.363 | -11.8803 | 114.075 | 1.0679
292.002 | 12.3509 | -151.468 | -11.8382 | 115.56 | 1.0738
293.002 | 12.346 | -152.506 | -11.7962 | 116.642 | 1.0797
294.002 | 12.3455 | -153.568 | -11.7495 | 117.47 | 1.0856
295.001 | 12.3458 | -154.621 | -11.6873 | 118.489 | 1.0934
296.001 | 12.3463 | -155.659 | -11.6574 | 119.526 | 1.0971
297.002 | 12.3426 | -156.694 | -11.7016 | 120.067 | 1.092
298.001 | 12.3378 | -157.769 | -11.6883 | 121.062 | 1.0942
299.001 | 12.3333 | -158.828 | -11.6489 | 121.609 | 1.0998
300.002 | 12.331 | -159.865 | -11.7599 | 122.706 | 1.0861
301.002 | 12.3281 | -160.897 | -11.774 | 123.456 | 1.0847
302.002 | 12.3282 | -161.933 | -11.8075 | 124.225 | 1.0805
303.001 | 12.3247 | -163.001 | -11.886 | 125.112 | 1.0712
304.001 | 12.3262 | -164.029 | -11.8921 | 125.626 | 1.0702
305.001 | 12.322 | -165.048 | -11.9998 | 126.393 | 1.0575
306.002 | 12.3174 | -166.139 | -12.068 | 126.758 | 1.0498
307.002 | 12.3148 | -167.16 | -12.0555 | 127.121 | 1.0516
308.001 | 12.3108 | -168.231 | -12.2486 | 127.36 | 1.0289
309.001 | 12.3069 | -169.269 | -12.3043 | 127.343 | 1.0228
310.002 | 12.3047 | -170.334 | -12.5101 | 127.684 | 0.99904
311.001 | 12.3014 | -171.394 | -12.7601 | 128.236 | 0.97101
312.002 | 12.3038 | -172.481 | -12.9551 | 128.479 | 0.94914
313.002 | 12.3023 | -173.534 | -13.2277 | 128.86 | 0.91993
314.001 | 12.3014 | -174.575 | -13.506 | 129.255 | 0.89095
315.002 | 12.3021 | -175.652 | -13.8544 | 129.511 | 0.85579
316.002 | 12.2944 | -176.681 | -14.2016 | 130.258 | 0.82294
317.001 | 12.2921 | -177.72 | -14.5168 | 130.474 | 0.79378
318.002 | 12.2902 | -178.733 | -14.7843 | 131.215 | 0.76984
319.002 | 12.2869 | -179.77 | -15.2429 | 131.23 | 0.73048
320.002 | 12.2819 | 179.192 | -15.6003 | 131.132 | 0.7014
321.002 | 12.2863 | 178.195 | -16.1404 | 131.251 | 0.65875
322.002 | 12.2847 | 177.155 | -16.6498 | 130.887 | 0.6213
323.002 | 12.2886 | 176.178 | -17.1911 | 131.875 | 0.58347
324.002 | 12.2912 | 175.133 | -17.789 | 131.864 | 0.54448
325.002 | 12.2899 | 174.095 | -18.3144 | 131.618 | 0.51257
326.002 | 12.2911 | 173.123 | -18.9867 | 131.841 | 0.47431
327.002 | 12.2929 | 172.143 | -19.5588 | 130.281 | 0.44397
328.001 | 12.2927 | 171.136 | -20.3874 | 129.866 | 0.40357
329.001 | 12.2978 | 170.168 | -21.0546 | 127.874 | 0.3735
330.002 | 12.3019 | 169.183 | -21.8709 | 124.025 | 0.33983
331.002 | 12.302 | 168.2 | -22.6107 | 122.076 | 0.31207
332.001 | 12.3062 | 167.227 | -23.7043 | 117.806 | 0.27501
333.002 | 12.3113 | 166.211 | -24.4906 | 112.538 | 0.25106
334.001 | 12.3121 | 165.257 | -25.42 | 105.238 | 0.22556
335.002 | 12.3148 | 164.226 | -26.0146 | 96.4708 | 0.21057
336.002 | 12.314 | 163.299 | -26.6682 | 86.5547 | 0.19532
337.002 | 12.3158 | 162.334 | -26.5048 | 74.3014 | 0.19899
338.001 | 12.3166 | 161.359 | -26.2195 | 62.9966 | 0.20562
339.002 | 12.3183 | 160.435 | -25.3762 | 52.224 | 0.22654
340.001 | 12.3192 | 159.439 | -24.4358 | 43.4797 | 0.25242
341.002 | 12.3245 | 158.497 | -23.6399 | 36.6008 | 0.27648
342.002 | 12.3312 | 157.544 | -22.8173 | 31.8837 | 0.30372
343.002 | 12.3356 | 156.563 | -21.5892 | 27.7854 | 0.34967
344.001 | 12.335 | 155.617 | -20.778 | 25.4628 | 0.38394
345.002 | 12.3314 | 154.627 | -19.8304 | 23.4747 | 0.4284
346.002 | 12.3348 | 153.675 | -19.0321 | 23.3864 | 0.46947
347.001 | 12.3341 | 152.715 | -18.2645 | 21.6652 | 0.51291
348.002 | 12.3369 | 151.768 | -17.6226 | 21.4836 | 0.5521
349.002 | 12.3362 | 150.854 | -17.0079 | 20.9035 | 0.59266
350.002 | 12.3386 | 149.891 | -16.4968 | 20.8177 | 0.62844
351.002 | 12.3412 | 148.93 | -15.8922 | 20.6651 | 0.67359
352.001 | 12.3468 | 147.994 | -15.4277 | 20.6747 | 0.71017
353.001 | 12.3467 | 147.057 | -14.9976 | 20.6296 | 0.74627
354.002 | 12.3522 | 146.084 | -14.5605 | 21.2035 | 0.78434
355.002 | 12.3537 | 145.141 | -14.0561 | 21.1993 | 0.83117
356.002 | 12.3567 | 144.194 | -13.8291 | 20.9363 | 0.85291
357.002 | 12.3654 | 143.248 | -13.398 | 20.8791 | 0.89548
358.001 | 12.3692 | 142.3 | -13.1519 | 21.8777 | 0.92086
359.001 | 12.3756 | 141.438 | -12.9543 | 21.3992 | 0.9414
FREQ | 1.2429
CONICAL | CUTTHETA= | 6
ANGLE | RHC | RPHD | LHC | LPHD | AXIAL
0.0034 | 12.252 | 113.617 | -11.9191 | -29.6053 | 1.0761
1.0016 | 12.2638 | 112.676 | -11.4998 | -28.0101 | 1.1279
2.0017 | 12.2632 | 111.639 | -11.3347 | -27.482 | 1.1497
3.0013 | 12.274 | 110.742 | -11.0829 | -26.4563 | 1.1821
4.0016 | 12.2758 | 109.813 | -10.8312 | -24.3175 | 1.2168
5.0014 | 12.286 | 108.832 | -10.5844 | -23.1921 | 1.2505
6.0011 | 12.2942 | 107.879 | -10.3685 | -22.1125 | 1.2808
7.0013 | 12.3006 | 106.976 | -10.2274 | -20.6876 | 1.3009
8.0014 | 12.3026 | 106.017 | -10.0524 | -19.8404 | 1.3272
9.0018 | 12.3178 | 105.048 | -9.9201 | -18.4151 | 1.3453
10.0019 | 12.3277 | 104.059 | -9.8807 | -16.8773 | 1.3499
11.0018 | 12.3309 | 103.157 | -9.8161 | -15.4431 | 1.3595
12.0014 | 12.3353 | 102.111 | -9.5948 | -13.7831 | 1.394
13.0014 | 12.3396 | 101.192 | -9.5732 | -12.2808 | 1.3968
14.0011 | 12.3455 | 100.194 | -9.4962 | -10.7123 | 1.4083
15.0016 | 12.355 | 99.2276 | -9.3888 | -8.952 | 1.4244
16.0019 | 12.3542 | 98.1975 | -9.3153 | -7.4643 | 1.4367
17.0013 | 12.3648 | 97.2163 | -9.2326 | -6.0405 | 1.4487
18.0011 | 12.3657 | 96.2273 | -9.1635 | -4.1077 | 1.4602
19.0014 | 12.3718 | 95.2343 | -9.0598 | -2.7788 | 1.4768
20.0013 | 12.3731 | 94.2053 | -9.0028 | -1.1692 | 1.4863
21.0019 | 12.3744 | 93.2504 | -8.9162 | 0.54568 | 1.501
22.0005 | 12.3762 | 92.2331 | -8.9106 | 1.2146 | 1.5017
23.0014 | 12.3739 | 91.2206 | -8.8366 | 3.2955 | 1.515
24.0011 | 12.378 | 90.2226 | -8.806 | 4.0524 | 1.5197
25.0008 | 12.3841 | 89.2555 | -8.7421 | 5.622 | 1.5299
26.0015 | 12.3762 | 88.2263 | -8.8109 | 7.0955 | 1.5191
27.0014 | 12.3842 | 87.2186 | -8.8354 | 8.5593 | 1.5134
28.0014 | 12.3848 | 86.2641 | -8.8736 | 9.7025 | 1.5067
29.0013 | 12.3814 | 85.2799 | -8.8002 | 11.0016 | 1.5201
30.0014 | 12.3814 | 84.2534 | -8.9121 | 12.7963 | 1.5005
31.0019 | 12.3776 | 83.2465 | -8.8895 | 14.308 | 1.5051
32.0014 | 12.3781 | 82.2704 | -8.9712 | 15.8626 | 1.4909
33.0016 | 12.3743 | 81.2374 | -8.9406 | 17.271 | 1.4968
34.0015 | 12.3748 | 80.2569 | -8.9286 | 18.7938 | 1.4988
35.0016 | 12.3692 | 79.2481 | -8.9567 | 20.2014 | 1.4949
36.0014 | 12.362 | 78.2405 | -9.1001 | 21.8753 | 1.4715
37.0013 | 12.3618 | 77.2391 | -9.0913 | 23.1946 | 1.4731
38.0013 | 12.3555 | 76.2292 | -9.1943 | 24.7646 | 1.4567
39.001 | 12.3522 | 75.2592 | -9.2627 | 26.6519 | 1.4458
40.0015 | 12.3447 | 74.2436 | -9.3287 | 27.6574 | 1.436
41.0022 | 12.3366 | 73.2691 | -9.4896 | 29.7151 | 1.4109
42.002 | 12.3227 | 72.2194 | -9.5403 | 30.9095 | 1.4049
43.0015 | 12.322 | 71.2825 | -9.7462 | 32.4783 | 1.372
44.0014 | 12.319 | 70.2881 | -9.8682 | 33.8621 | 1.3532
45.0014 | 12.3087 | 69.3243 | -10.0193 | 35.0165 | 1.3313
46.0015 | 12.3065 | 68.2923 | -10.2248 | 37.6509 | 1.3004
47.0015 | 12.3039 | 67.3146 | -10.3311 | 38.9936 | 1.2849
48.0012 | 12.2954 | 66.3027 | -10.4927 | 40.7505 | 1.2624
49.0012 | 12.2878 | 65.2565 | -10.6508 | 42.2122 | 1.2407
50.002 | 12.2828 | 64.3367 | -10.7957 | 44.225 | 1.2208
51.0009 | 12.2824 | 63.2642 | -10.8812 | 45.7419 | 1.2088
52.0007 | 12.2738 | 62.3106 | -11.0144 | 47.3619 | 1.1916
53.0014 | 12.2735 | 61.3173 | -11.1657 | 49.0212 | 1.171
54.0015 | 12.2748 | 60.2943 | -11.2445 | 50.8682 | 1.1602
55.0018 | 12.2636 | 59.2962 | -11.4359 | 52.346 | 1.1363
56.0013 | 12.2573 | 58.3066 | -11.6315 | 53.3779 | 1.1117
57.0013 | 12.2546 | 57.2797 | -11.7162 | 55.175 | 1.1013
58.0012 | 12.2493 | 56.2351 | -11.8857 | 56.7079 | 1.0806
59.0014 | 12.2503 | 55.2353 | -12.1316 | 58.2886 | 1.0502
60.0014 | 12.2445 | 54.2342 | -12.2554 | 59.267 | 1.036
61.0019 | 12.2465 | 53.2068 | -12.5367 | 60.4223 | 1.0027
62.0012 | 12.2374 | 52.2086 | -12.6101 | 61.8171 | 0.99528
63.0013 | 12.2284 | 51.1823 | -12.837 | 63.9365 | 0.97056
64.001 | 12.2271 | 50.1469 | -13.0035 | 65.3846 | 0.95225
65.0015 | 12.2207 | 49.1264 | -13.2207 | 66.9609 | 0.92937
66.0016 | 12.2159 | 48.1095 | -13.3971 | 69.6009 | 0.91116
67.0015 | 12.2171 | 47.0802 | -13.6873 | 71.2937 | 0.88104
68.0015 | 12.2151 | 46.0246 | -13.7294 | 73.2414 | 0.87698
69.0015 | 12.2125 | 45.0033 | -13.9967 | 76.0581 | 0.85061
70.0016 | 12.2103 | 44.0069 | -14.1156 | 78.2331 | 0.83924
71.0009 | 12.2031 | 42.9793 | -14.3856 | 80.1157 | 0.81419
72.0009 | 12.2025 | 41.9621 | -14.63 | 83.0815 | 0.79163
73.0013 | 12.199 | 40.9133 | -14.8075 | 85.9441 | 0.77591
74.0013 | 12.1942 | 39.8848 | -15.0813 | 88.0785 | 0.75221
75.0014 | 12.196 | 38.8834 | -15.2237 | 91.2269 | 0.73982
76.0014 | 12.2036 | 37.8649 | -15.3341 | 93.51 | 0.72982
77.0011 | 12.1959 | 36.8456 | -15.5998 | 97.5198 | 0.70844
78.0013 | 12.1961 | 35.8441 | -15.7017 | 100.459 | 0.70014
79.0016 | 12.2011 | 34.7588 | -15.8032 | 103.678 | 0.69161
80.0008 | 12.2008 | 33.7882 | -15.8565 | 107.334 | 0.68739
81.0016 | 12.2029 | 32.7324 | -15.9372 | 110.262 | 0.68087
82.0022 | 12.2066 | 31.7426 | -16.0024 | 114.961 | 0.67548
83.0012 | 12.2123 | 30.7126 | -16.0243 | 118.192 | 0.67334
84.002 | 12.217 | 29.7083 | -15.9994 | 121.939 | 0.6749
85.0009 | 12.228 | 28.6766 | -16.0114 | 126.275 | 0.67312
86.0014 | 12.228 | 27.7026 | -16.0178 | 128.845 | 0.67262
87.0011 | 12.2364 | 26.6692 | -16.0639 | 132.707 | 0.66841
88.0011 | 12.2421 | 25.6979 | -16.0617 | 135.747 | 0.66815
89.001 | 12.2509 | 24.7495 | -16.102 | 139.179 | 0.66438
90.0008 | 12.2527 | 23.7258 | -16.0092 | 142.775 | 0.67138
91.0023 | 12.2643 | 22.7263 | -16.0496 | 146.52 | 0.66736
92.0019 | 12.2666 | 21.7746 | -16.0783 | 149.934 | 0.66498
93.0014 | 12.2806 | 20.7921 | -15.9457 | 153.59 | 0.67413
94.0012 | 12.2858 | 19.8116 | -16.0727 | 157.038 | 0.66395
95.0013 | 12.3002 | 18.8483 | -16.0699 | 160.307 | 0.66306
96.0015 | 12.3099 | 17.8723 | -15.8117 | 164.483 | 0.68232
97.0013 | 12.3218 | 16.9039 | -15.7657 | 168.114 | 0.68501
98.0011 | 12.3301 | 15.9195 | -15.7408 | 171.913 | 0.68631
99.0015 | 12.3429 | 14.9592 | -15.6572 | 176.13 | 0.69194
100.001 | 12.3518 | 13.9851 | -15.5513 | 178.402 | 0.69972
101.001 | 12.3658 | 13.0336 | -15.4337 | -178.304 | 0.70813
102.001 | 12.3688 | 12.0479 | -15.3838 | -174.867 | 0.71197
103.001 | 12.3847 | 11.1015 | -15.3436 | -171.98 | 0.71396
104.001 | 12.3921 | 10.1225 | -15.2872 | -167.222 | 0.71801
105.002 | 12.4031 | 9.1473 | -15.2206 | -165.507 | 0.72262
106.002 | 12.4125 | 8.1621 | -15.2505 | -161.508 | 0.71936
107.001 | 12.4206 | 7.19 | -15.1973 | -158.86 | 0.7231
108.001 | 12.4264 | 6.139 | -14.9834 | -156.125 | 0.74066
109.002 | 12.4368 | 5.1763 | -14.8946 | -152.624 | 0.74738
110.001 | 12.4438 | 4.1852 | -14.8631 | -149.812 | 0.7495
111.002 | 12.4508 | 3.2081 | -14.7271 | -146.386 | 0.76072
112.002 | 12.4556 | 2.196 | -14.4949 | -143.766 | 0.78092
113.002 | 12.4645 | 1.1722 | -14.4013 | -141.109 | 0.78859
114.001 | 12.4712 | 0.20459 | -14.2279 | -137.712 | 0.8039
115.002 | 12.4731 | -0.75477 | -14.2929 | -135.386 | 0.79772
116.001 | 12.4861 | -1.745 | -14.1511 | -131.929 | 0.80965
117.001 | 12.4828 | -2.7097 | -14.1514 | -129.766 | 0.80994
118.001 | 12.4881 | -3.702 | -14.0376 | -127.339 | 0.82013
119.002 | 12.4808 | -4.7373 | -14.1052 | -124.673 | 0.81444
120.001 | 12.4908 | -5.6512 | -14.0417 | -122.055 | 0.81949
121.002 | 12.4963 | -6.6592 | -14.0745 | -119.563 | 0.81587
122.001 | 12.4943 | -7.6499 | -14.0957 | -117.454 | 0.81407
123.002 | 12.5094 | -8.6355 | -13.9589 | -114.307 | 0.82558
124.001 | 12.5173 | -9.5895 | -13.9134 | -112.556 | 0.82915
125.001 | 12.5147 | -10.6066 | -14.0007 | -109.672 | 0.8211
126.001 | 12.4896 | -11.63 | -13.9215 | -106.688 | 0.83104
127.002 | 12.5373 | -12.5147 | -14.0157 | -103.747 | 0.81755
128.001 | 12.5347 | -13.4895 | -14.0407 | -101.033 | 0.81545
129.001 | 12.5234 | -14.5064 | -14.1923 | -99.0655 | 0.80236
130.001 | 12.5211 | -15.5594 | -14.1722 | -96.1581 | 0.80443
131.001 | 12.4958 | -16.5998 | -14.5053 | -94.4701 | 0.77638
132.002 | 12.5741 | -17.4549 | -14.4567 | -91.54 | 0.77374
133.001 | 12.5798 | -18.4302 | -14.7866 | -89.9325 | 0.74438
134.001 | 12.5811 | -19.4151 | -15.0138 | -86.9262 | 0.72502
135.001 | 12.5868 | -20.3722 | -15.2269 | -84.4109 | 0.70697
136.001 | 12.587 | -21.3859 | -15.5423 | -82.0588 | 0.68171
137.002 | 12.5869 | -22.4045 | -15.8578 | -78.9295 | 0.65738
138.002 | 12.5903 | -23.424 | -15.9787 | -76.3889 | 0.64804
139.001 | 12.5926 | -24.4046 | -16.3823 | -72.5104 | 0.61843
140.001 | 12.5931 | -25.4325 | -16.7374 | -69.3348 | 0.59359
141.001 | 12.6012 | -26.442 | -17.0976 | -65.3925 | 0.56893
142.002 | 12.6075 | -27.4457 | -17.3355 | -61.2722 | 0.55315
143.001 | 12.6188 | -28.4132 | -17.6536 | -57.6422 | 0.53255
144.001 | 12.6209 | -29.4806 | -18.0221 | -54.8483 | 0.5103
145.001 | 12.628 | -30.4494 | -18.1698 | -50.6402 | 0.50127
146.001 | 12.6321 | -31.4568 | -18.6884 | -46.2335 | 0.47198
147.001 | 12.6347 | -32.4953 | -18.9236 | -42.0556 | 0.45923
148.001 | 12.6383 | -33.4925 | -19.0667 | -36.4951 | 0.45154
149.001 | 12.6492 | -34.5054 | -19.5437 | -31.381 | 0.42686
150.001 | 12.6465 | -35.5321 | -19.9002 | -25.35 | 0.40982
151.002 | 12.653 | -36.507 | -20.1242 | -21.805 | 0.39908
152.002 | 12.6598 | -37.5404 | -20.7764 | -15.1546 | 0.36991
153.001 | 12.6647 | -38.5703 | -21.0904 | -8.0727 | 0.35657
154.001 | 12.6732 | -39.5441 | -21.4075 | -4.4559 | 0.34345
155.001 | 12.6785 | -40.5435 | -21.5668 | 3.3122 | 0.337
156.001 | 12.6843 | -41.5369 | -21.7123 | 10.3361 | 0.33118
157.001 | 12.6887 | -42.4733 | -21.5888 | 21.109 | 0.33575
158.001 | 12.6948 | -43.4919 | -21.3644 | 27.5837 | 0.34431
159.001 | 12.699 | -44.4472 | -21.3093 | 36.5682 | 0.34633
160.002 | 12.7022 | -45.4651 | -20.9752 | 44.7972 | 0.35978
161.001 | 12.7044 | -46.4415 | -20.6332 | 51.7728 | 0.37414
162.002 | 12.7088 | -47.4719 | -20.3858 | 58.5458 | 0.38476
163.001 | 12.7201 | -48.4294 | -19.9306 | 66.1306 | 0.40493
164.001 | 12.7164 | -49.4293 | -19.3395 | 71.324 | 0.43365
165.002 | 12.7236 | -50.4266 | -18.8362 | 77.5739 | 0.45915
166.001 | 12.7229 | -51.4248 | -18.051 | 81.9785 | 0.50266
167.001 | 12.7253 | -52.3948 | -17.3657 | 86.5346 | 0.54379
168.001 | 12.7349 | -53.4426 | -16.7922 | 91.5734 | 0.5803
169.001 | 12.7337 | -54.4084 | -16.4596 | 94.4235 | 0.60305
170.001 | 12.733 | -55.4646 | -15.8315 | 96.9477 | 0.64836
171.001 | 12.7355 | -56.4401 | -15.4876 | 100.363 | 0.67439
172.001 | 12.7362 | -57.467 | -15.0786 | 101.926 | 0.70688
173.001 | 12.741 | -58.477 | -14.6807 | 104.079 | 0.73964
174.001 | 12.7446 | -59.4846 | -14.303 | 106.032 | 0.77223
175.001 | 12.7443 | -60.4749 | -14.0179 | 107.573 | 0.79806
176.001 | 12.7435 | -61.4335 | -13.6318 | 110.106 | 0.83448
177.001 | 12.7418 | -62.4152 | -13.2414 | 112.677 | 0.87306
178.002 | 12.742 | -63.3941 | -12.974 | 114.872 | 0.9004
179.002 | 12.7452 | -64.4326 | -12.7486 | 117.926 | 0.92377
180.002 | 12.7443 | -65.4883 | -12.5347 | 119.438 | 0.94694
181.002 | 12.7444 | -66.4314 | -12.3794 | 122.275 | 0.96405
182.002 | 12.7489 | -67.438 | -12.073 | 123.915 | 0.99822
183.002 | 12.7543 | -68.4459 | -11.9379 | 125.563 | 1.0133
184.001 | 12.7559 | -69.5405 | -11.7159 | 127.812 | 1.0394
185.001 | 12.7616 | -70.41 | -11.439 | 129.987 | 1.0724
186.002 | 12.7642 | -71.3466 | -11.2457 | 131.369 | 1.0963
187.001 | 12.7752 | -72.3394 | -11.0853 | 133.54 | 1.1154
188.001 | 12.7739 | -73.3615 | -10.9783 | 135.284 | 1.1294
189.001 | 12.7784 | -74.3035 | -10.8478 | 136.999 | 1.1459
190.002 | 12.7742 | -75.3153 | -10.7355 | 138.73 | 1.1615
191.002 | 12.7788 | -76.2947 | -10.5337 | 140.872 | 1.1882
192.002 | 12.786 | -77.2483 | -10.4951 | 142.055 | 1.1925
193.001 | 12.7885 | -78.2442 | -10.4338 | 144.16 | 1.2007
194.002 | 12.7882 | -79.2485 | -10.2529 | 145.849 | 1.2261
195.002 | 12.7829 | -80.254 | -10.2509 | 147.596 | 1.2271
196.001 | 12.7792 | -81.2851 | -10.2096 | 149.859 | 1.2335
197.002 | 12.7801 | -82.279 | -10.0891 | 151.542 | 1.2507
198.001 | 12.7837 | -83.2957 | -10.0082 | 153.587 | 1.2619
199.001 | 12.779 | -84.3305 | -10.0134 | 154.855 | 1.2618
200.001 | 12.766 | -85.3628 | -9.9223 | 156.653 | 1.2771
201.002 | 12.7642 | -86.386 | -9.872 | 158.476 | 1.2848
202.002 | 12.76 | -87.396 | -9.806 | 159.944 | 1.2952
203.002 | 12.7588 | -88.4406 | -9.6775 | 161.657 | 1.3148
204.002 | 12.7524 | -89.4689 | -9.6904 | 163.36 | 1.3138
205.002 | 12.7484 | -90.5255 | -9.7256 | 165.665 | 1.3091
206.002 | 12.7479 | -91.5425 | -9.7253 | 166.655 | 1.3092
207.001 | 12.7438 | -92.5792 | -9.7094 | 168.465 | 1.3122
208.002 | 12.7341 | -93.5724 | -9.71 | 170.042 | 1.3136
209.002 | 12.7298 | -94.633 | -9.758 | 171.771 | 1.307
210.001 | 12.7235 | -95.64 | -9.7714 | 173.495 | 1.3059
211.001 | 12.7147 | -96.6821 | -9.7998 | 175.36 | 1.303
212.001 | 12.7063 | -97.7057 | -9.8985 | 177.053 | 1.2894
213.002 | 12.7017 | -98.8039 | -9.9686 | 178.838 | 1.2797
214.002 | 12.6994 | -99.8096 | -10.0338 | -179.738 | 1.2705
215.002 | 12.6964 | -100.84 | -10.1154 | -177.796 | 1.259
216.002 | 12.6875 | -101.903 | -10.2333 | -176.493 | 1.2432
217.001 | 12.6955 | -102.869 | -10.429 | -174.774 | 1.2143
218.002 | 12.6889 | -103.943 | -10.4675 | -173.876 | 1.2098
219.002 | 12.6809 | -104.882 | -10.6188 | -171.46 | 1.19
220.002 | 12.6758 | -105.953 | -10.6035 | -170.19 | 1.1928
221.002 | 12.6734 | -107.003 | -10.7097 | -168.921 | 1.1786
222.002 | 12.6668 | -107.963 | -10.9426 | -166.883 | 1.1482
223.001 | 12.667 | -109.064 | -11.0563 | -164.961 | 1.1332
224.001 | 12.6568 | -110.066 | -11.2743 | -162.861 | 1.1063
225.001 | 12.6495 | -111.071 | -11.498 | -160.982 | 1.079
226.001 | 12.6447 | -112.134 | -11.7809 | -158.756 | 1.0449
227.002 | 12.6432 | -113.116 | -11.9979 | -156.733 | 1.0193
228.002 | 12.6345 | -114.154 | -12.2192 | -154.601 | 0.99457
229.002 | 12.6259 | -115.215 | -12.5332 | -152.71 | 0.96013
230.002 | 12.6246 | -116.224 | -12.7766 | -150.842 | 0.93369
231.001 | 12.6153 | -117.27 | -13.0684 | -148.221 | 0.90376
232.001 | 12.6153 | -118.346 | -13.2557 | -145.967 | 0.88444
233.001 | 12.6093 | -119.374 | -13.3918 | -143.949 | 0.87127
234.001 | 12.6113 | -120.386 | -13.7123 | -142.091 | 0.83947
235.002 | 12.6034 | -121.415 | -13.9102 | -139.313 | 0.82127
236.002 | 12.5955 | -122.476 | -14.1725 | -136.279 | 0.79753
237.001 | 12.5952 | -123.489 | -14.5042 | -133.439 | 0.76763
238.001 | 12.5911 | -124.517 | -14.8154 | -131.767 | 0.74094
239.002 | 12.5819 | -125.534 | -15.185 | -129.317 | 0.7108
240.002 | 12.5807 | -126.567 | -15.5815 | -125.914 | 0.67914
241.002 | 12.5788 | -127.528 | -15.995 | -123.287 | 0.64767
242.002 | 12.573 | -128.558 | -16.3648 | -120.214 | 0.62107
243.002 | 12.5733 | -129.562 | -16.8672 | -118.116 | 0.58612
244.001 | 12.5765 | -130.549 | -17.189 | -113.255 | 0.56458
245.001 | 12.5731 | -131.608 | -17.5737 | -109.837 | 0.54031
246.002 | 12.5716 | -132.586 | -18.3494 | -106.227 | 0.49421
247.001 | 12.5687 | -133.626 | -18.7132 | -102.547 | 0.47409
248.001 | 12.554 | -134.654 | -19.3448 | -97.176 | 0.44157
249.002 | 12.5492 | -135.668 | -19.5242 | -91.369 | 0.43277
250.002 | 12.5454 | -136.66 | -19.913 | -86.1101 | 0.41401
251.001 | 12.538 | -137.73 | -20.0635 | -78.9006 | 0.40724
252.001 | 12.5394 | -138.682 | -20.7202 | -72.1661 | 0.37751
253.002 | 12.5364 | -139.722 | -20.7829 | -65.7661 | 0.37493
254.001 | 12.5307 | -140.73 | -21.0648 | -58.0751 | 0.36319
255.002 | 12.5232 | -141.736 | -20.9061 | -49.9802 | 0.37021
256.001 | 12.5236 | -142.752 | -21.0609 | -42.8062 | 0.36365
257.002 | 12.5151 | -143.73 | -20.7634 | -32.7514 | 0.37669
258.001 | 12.5106 | -144.738 | -20.5635 | -26.3045 | 0.38566
259.002 | 12.507 | -145.749 | -19.9651 | -17.8604 | 0.41335
260.002 | 12.5105 | -146.723 | -19.6119 | -11.6053 | 0.43034
261.001 | 12.4888 | -147.766 | -19.1948 | -5.3846 | 0.45265
262.002 | 12.4338 | -148.93 | -18.5559 | -2.2096 | 0.49031
263.002 | 12.4502 | -149.903 | -18.1653 | 3.4843 | 0.51191
264.002 | 12.45 | -150.872 | -17.415 | 6.2535 | 0.55814
265.002 | 12.4066 | -151.902 | -17.1579 | 10.3607 | 0.5778
266.001 | 12.3939 | -152.951 | -16.7386 | 13.3177 | 0.60729
267.002 | 12.4436 | -153.834 | -16.3545 | 16.289 | 0.63115
268.001 | 12.4627 | -154.787 | -15.8922 | 20.4322 | 0.66422
269.002 | 12.4556 | -155.731 | -15.4674 | 23.1673 | 0.69812
270.002 | 12.4379 | -156.791 | -15.0108 | 25.5525 | 0.73734
271.001 | 12.4372 | -157.748 | -14.7582 | 27.4825 | 0.75919
272.001 | 12.4289 | -158.735 | -14.3344 | 30.2823 | 0.79797
273.002 | 12.4275 | -159.712 | -14.1057 | 31.3379 | 0.81941
274.001 | 12.4349 | -160.729 | -13.7666 | 32.7832 | 0.85137
275.002 | 12.4287 | -161.724 | -13.5745 | 34.7751 | 0.87106
276.002 | 12.4215 | -162.754 | -13.2477 | 36.8218 | 0.90527
277.002 | 12.4245 | -163.737 | -12.9706 | 38.5494 | 0.93435
278.002 | 12.4259 | -164.715 | -12.8455 | 39.6116 | 0.94778
279.001 | 12.4203 | -165.7 | -12.639 | 42.1989 | 0.97125
280.002 | 12.4172 | -166.713 | -12.3656 | 43.1856 | 1.0027
281.001 | 12.4086 | -167.67 | -12.1815 | 45.378 | 1.0253
282.002 | 12.4216 | -168.671 | -11.93 | 47.1585 | 1.0539
283.001 | 12.4101 | -169.66 | -11.7779 | 48.4857 | 1.074
284.001 | 12.4032 | -170.703 | -11.582 | 49.9277 | 1.0994
285.002 | 12.3952 | -171.699 | -11.4857 | 50.4984 | 1.1127
286.002 | 12.3942 | -172.766 | -11.2666 | 52.2453 | 1.1414
287.001 | 12.4002 | -173.762 | -11.0976 | 53.1758 | 1.1631
288.001 | 12.39 | -174.783 | -11.0235 | 54.3859 | 1.1744
289.002 | 12.3901 | -175.752 | -10.9078 | 56.0273 | 1.1902
290.002 | 12.3831 | -176.788 | -10.7649 | 56.5819 | 1.211
291.002 | 12.3693 | -177.771 | -10.7329 | 57.4366 | 1.2174
292.002 | 12.355 | -178.831 | -10.6661 | 59.4194 | 1.2289
293.002 | 12.3459 | -179.848 | -10.5522 | 60.1357 | 1.2465
294.002 | 12.3348 | 179.079 | -10.525 | 61.1283 | 1.252
295.001 | 12.3293 | 178.084 | -10.4689 | 62.0321 | 1.261
296.001 | 12.314 | 177.052 | -10.4025 | 63.0349 | 1.2729
297.002 | 12.3068 | 176.015 | -10.3395 | 64.3365 | 1.2833
298.001 | 12.294 | 174.983 | -10.3506 | 65.063 | 1.2835
299.001 | 12.2806 | 173.937 | -10.3604 | 65.6293 | 1.284
300.002 | 12.2673 | 172.901 | -10.3565 | 66.5489 | 1.2866
301.002 | 12.2614 | 171.912 | -10.3513 | 67.783 | 1.2883
302.002 | 12.2572 | 170.869 | -10.3655 | 68.615 | 1.2868
303.001 | 12.2428 | 169.814 | -10.4036 | 69.3271 | 1.2833
304.001 | 12.2369 | 168.802 | -10.4569 | 70.1916 | 1.2763
305.001 | 12.228 | 167.786 | -10.496 | 70.6697 | 1.2718
306.002 | 12.2123 | 166.751 | -10.6057 | 71.1228 | 1.2581
307.002 | 12.1991 | 165.783 | -10.7379 | 70.8648 | 1.2409
308.001 | 12.1919 | 164.698 | -10.9843 | 71.4516 | 1.2071
309.001 | 12.1822 | 163.714 | -11.0785 | 72.0684 | 1.1953
310.002 | 12.1753 | 162.678 | -11.2777 | 72.5503 | 1.1691
311.001 | 12.1586 | 161.666 | -11.4549 | 73.2004 | 1.1476
312.002 | 12.149 | 160.625 | -11.7763 | 74.3607 | 1.1071
313.002 | 12.1387 | 159.582 | -12.0398 | 75.0194 | 1.0752
314.001 | 12.1252 | 158.605 | -12.2229 | 75.9174 | 1.0543
315.002 | 12.1178 | 157.583 | -12.5029 | 76.5314 | 1.0217
316.002 | 12.107 | 156.605 | -12.8519 | 77.2005 | 0.98257
317.001 | 12.0968 | 155.618 | -13.2484 | 77.8049 | 0.93974
318.002 | 12.0894 | 154.655 | -13.5256 | 77.6106 | 0.91095
319.002 | 12.0827 | 153.589 | -13.9076 | 77.3559 | 0.87235
320.002 | 12.0757 | 152.628 | -14.3356 | 78.0109 | 0.83102
321.002 | 12.0762 | 151.575 | -14.8309 | 79.6132 | 0.78485
322.002 | 12.0725 | 150.551 | -15.4195 | 79.6896 | 0.73368
323.002 | 12.0696 | 149.586 | -15.8413 | 79.8886 | 0.69909
324.002 | 12.0695 | 148.584 | -16.385 | 81.0662 | 0.65664
325.002 | 12.0604 | 147.582 | -17.0364 | 81.5181 | 0.60979
326.002 | 12.058 | 146.636 | -17.6522 | 81.4916 | 0.56819
327.002 | 12.0588 | 145.602 | -18.2924 | 82.1597 | 0.52774
328.001 | 12.0668 | 144.636 | -18.9917 | 79.7611 | 0.48645
329.001 | 12.0626 | 143.576 | -19.7897 | 80.1291 | 0.44394
330.002 | 12.067 | 142.64 | -20.8186 | 78.4494 | 0.39413
331.002 | 12.065 | 141.65 | -21.6191 | 76.479 | 0.3595
332.001 | 12.0699 | 140.697 | -22.5082 | 71.9489 | 0.32433
333.002 | 12.0733 | 139.674 | -23.4198 | 67.6318 | 0.2919
334.001 | 12.0747 | 138.727 | -24.3491 | 61.5814 | 0.26223
335.002 | 12.0823 | 137.735 | -25.4469 | 52.7667 | 0.23089
336.002 | 12.0854 | 136.817 | -25.7384 | 39.2667 | 0.22319
337.002 | 12.0852 | 135.883 | -26.3262 | 25.0027 | 0.20859
338.001 | 12.0956 | 134.907 | -25.9539 | 12.0146 | 0.21746
339.002 | 12.097 | 133.92 | -25.1686 | 2.2298 | 0.23801
340.001 | 12.1057 | 132.918 | -24.5831 | -9.9083 | 0.25435
341.002 | 12.114 | 131.935 | -23.4488 | -15.6092 | 0.28957
342.002 | 12.1102 | 130.972 | -22.388 | -20.7831 | 0.32733
343.002 | 12.1138 | 129.969 | -21.387 | -24.7579 | 0.36717
344.001 | 12.1181 | 129.063 | -20.2633 | -26.7703 | 0.41769
345.002 | 12.1103 | 128.057 | -19.3402 | -29.5886 | 0.46497
346.002 | 12.1174 | 127.157 | -18.5955 | -31.1328 | 0.5062
347.001 | 12.1201 | 126.193 | -17.7496 | -32.658 | 0.55784
348.002 | 12.1253 | 125.243 | -16.9846 | -33.3772 | 0.60887
349.002 | 12.1354 | 124.314 | -16.3099 | -33.2993 | 0.65734
350.002 | 12.1351 | 123.292 | -15.7599 | -34.2103 | 0.70038
351.002 | 12.1513 | 122.321 | -15.1515 | -34.1162 | 0.74985
352.001 | 12.1524 | 121.408 | -14.6233 | -33.8243 | 0.79683
353.001 | 12.156 | 120.436 | -14.235 | -33.3628 | 0.83296
354.002 | 12.1598 | 119.437 | -13.7178 | -33.3198 | 0.88377
355.002 | 12.1672 | 118.488 | -13.3158 | -32.9291 | 0.92492
356.002 | 12.1764 | 117.557 | -12.9579 | -33.0516 | 0.96289
357.002 | 12.1905 | 116.561 | -12.6896 | -31.7563 | 0.99154
358.001 | 12.1961 | 115.591 | -12.28 | -31.066 | 1.0389
359.001 | 12.2111 | 114.723 | -12.1007 | -30.4095 | 1.0588
FREQ | 1.5601
CONICAL | CUTTHETA= | 6
ANGLE | RHC | RPHD | LHC | LPHD | AXIAL
0.0034 | 15.2576 | -126.203 | -25.3396 | -16.2503 | 0.16218
1.0016 | 15.2554 | -127.49 | -24.7789 | -21.9479 | 0.17304
2.0017 | 15.2559 | -128.332 | -25.8458 | -22.6177 | 0.15303
3.0013 | 15.2524 | -129.263 | -26.8638 | -25.5496 | 0.13616
4.0016 | 15.2491 | -130.425 | -27.1065 | -29.0674 | 0.13246
5.0014 | 15.2484 | -131.367 | -27.5247 | -31.8135 | 0.12624
6.0011 | 15.2488 | -132.273 | -27.9115 | -35.9782 | 0.12074
7.0013 | 15.2481 | -133.391 | -28.7211 | -39.3888 | 0.11
8.0014 | 15.2452 | -134.379 | -28.795 | -44.946 | 0.1091
9.0018 | 15.2459 | -135.348 | -29.4992 | -51.6836 | 0.1006
10.0019 | 15.2445 | -136.388 | -29.9301 | -55.9722 | 0.095746
11.0018 | 15.2416 | -137.424 | -30.1163 | -63.469 | 0.093746
12.0014 | 15.2386 | -138.394 | -30.6918 | -68.9939 | 0.087766
13.0014 | 15.2352 | -139.447 | -31.2635 | -77.9792 | 0.082208
14.0011 | 15.2371 | -140.467 | -30.708 | -80.8667 | 0.087619
15.0016 | 15.2383 | -141.465 | -31.1977 | -92.4134 | 0.082804
16.0019 | 15.2324 | -142.469 | -30.7998 | -98.1357 | 0.086744
17.0013 | 15.2321 | -143.525 | -30.6072 | -105.033 | 0.088692
18.0011 | 15.2312 | -144.495 | -30.4358 | -107.631 | 0.090469
19.0014 | 15.2324 | -145.531 | -30.0286 | -115.046 | 0.094798
20.0013 | 15.2281 | -146.559 | -29.6957 | -117.236 | 0.098551
21.0019 | 15.2298 | -147.592 | -29.0095 | -118.329 | 0.10663
22.0005 | 15.229 | -148.607 | -28.7472 | -123.376 | 0.10991
23.0014 | 15.2234 | -149.624 | -28.5616 | -127.631 | 0.11236
24.0011 | 15.2229 | -150.643 | -27.9312 | -128.92 | 0.12082
25.0008 | 15.2255 | -151.669 | -27.8926 | -133.523 | 0.12132
26.0015 | 15.2231 | -152.643 | -27.3415 | -132.625 | 0.12931
27.0014 | 15.2231 | -153.677 | -27.2991 | -136.907 | 0.12994
28.0014 | 15.2269 | -154.692 | -26.7695 | -139.02 | 0.13805
29.0013 | 15.2227 | -155.685 | -26.5179 | -139.085 | 0.14217
30.0014 | 15.2233 | -156.731 | -26.5698 | -143.947 | 0.14132
31.0019 | 15.2256 | -157.699 | -26.4023 | -145.666 | 0.14403
32.0014 | 15.2243 | -158.728 | -25.8763 | -146.594 | 0.15305
33.0016 | 15.2239 | -159.743 | -25.4274 | -146.607 | 0.16117
34.0015 | 15.225 | -160.769 | -25.142 | -147.363 | 0.16654
35.0016 | 15.2225 | -161.78 | -24.925 | -149.062 | 0.1708
36.0014 | 15.2236 | -162.795 | -24.8424 | -149.762 | 0.17241
37.0013 | 15.2244 | -163.781 | -24.7042 | -151.604 | 0.17516
38.0013 | 15.2187 | -164.838 | -24.5139 | -151.424 | 0.17916
39.001 | 15.2206 | -165.827 | -24.599 | -154.086 | 0.17737
40.0015 | 15.2153 | -166.82 | -24.4262 | -152.408 | 0.18105
41.0022 | 15.214 | -167.833 | -24.5178 | -155.092 | 0.17917
42.002 | 15.2103 | -168.84 | -24.4014 | -154.872 | 0.18167
43.0015 | 15.2103 | -169.849 | -24.3825 | -157.112 | 0.18206
44.0014 | 15.21 | -170.877 | -24.3396 | -159.357 | 0.18297
45.0014 | 15.207 | -171.873 | -24.2147 | -159.655 | 0.18569
46.0015 | 15.2047 | -172.851 | -24.3189 | -160.762 | 0.18352
47.0015 | 15.2119 | -173.861 | -24.4395 | -162.64 | 0.18084
48.0012 | 15.2083 | -174.854 | -24.3747 | -164.111 | 0.18227
49.0012 | 15.2091 | -175.872 | -24.5004 | -167.437 | 0.17963
50.002 | 15.2093 | -176.824 | -24.6057 | -170.993 | 0.17746
51.0009 | 15.212 | -177.828 | -24.7722 | -168.898 | 0.17404
52.0007 | 15.2104 | -178.837 | -24.7003 | -174.647 | 0.17552
53.0014 | 15.212 | -179.82 | -24.9773 | -178.03 | 0.16998
54.0015 | 15.2063 | 179.158 | -25.0692 | 179.249 | 0.1683
55.0018 | 15.2065 | 178.167 | -24.9435 | 179.136 | 0.17075
56.0013 | 15.2048 | 177.17 | -24.7949 | 174.07 | 0.17373
57.0013 | 15.2045 | 176.145 | -24.821 | 171.821 | 0.17322
58.0012 | 15.1987 | 175.149 | -24.8771 | 167.646 | 0.17221
59.0014 | 15.2018 | 174.159 | -24.6217 | 165.163 | 0.17729
60.0014 | 15.1974 | 173.155 | -24.3107 | 159.121 | 0.18385
61.0019 | 15.1975 | 172.138 | -24.0612 | 157.61 | 0.1892
62.0012 | 15.1923 | 171.128 | -23.4787 | 151.18 | 0.20245
63.0013 | 15.1891 | 170.112 | -22.9637 | 150.418 | 0.2149
64.001 | 15.1872 | 169.134 | -22.5809 | 148.642 | 0.22463
65.0015 | 15.1861 | 168.124 | -21.9951 | 146.476 | 0.24033
66.0016 | 15.1863 | 167.153 | -21.5063 | 144.304 | 0.25424
67.0015 | 15.1823 | 166.162 | -21.1059 | 143.644 | 0.26636
68.0015 | 15.1836 | 165.131 | -20.6593 | 142.36 | 0.28037
69.0015 | 15.1835 | 164.129 | -20.3308 | 140.952 | 0.29119
70.0016 | 15.1796 | 163.146 | -20.0125 | 140.746 | 0.30219
71.0009 | 15.1801 | 162.152 | -19.64 | 140.691 | 0.31542
72.0009 | 15.1735 | 161.151 | -19.3354 | 139.069 | 0.32693
73.0013 | 15.1729 | 160.163 | -18.916 | 138.419 | 0.34313
74.0013 | 15.1737 | 159.144 | -18.4445 | 138.055 | 0.36224
75.0014 | 15.1732 | 158.149 | -17.9813 | 136.853 | 0.38211
76.0014 | 15.1668 | 157.148 | -17.722 | 138.271 | 0.39398
77.0011 | 15.1646 | 156.153 | -17.295 | 137.294 | 0.41395
78.0013 | 15.1611 | 155.142 | -16.9574 | 138.306 | 0.43054
79.0016 | 15.1617 | 154.147 | -16.7577 | 138.575 | 0.44052
80.0008 | 15.16 | 153.152 | -16.4502 | 139.02 | 0.45649
81.0016 | 15.16 | 152.155 | -16.1558 | 139.098 | 0.47224
82.0022 | 15.1591 | 151.145 | -15.9218 | 139.366 | 0.48519
83.0012 | 15.1578 | 150.13 | -15.6226 | 139.708 | 0.50228
84.002 | 15.1569 | 149.134 | -15.4588 | 140.366 | 0.5119
85.0009 | 15.1577 | 148.123 | -15.2513 | 140.181 | 0.52424
86.0014 | 15.1567 | 147.136 | -14.9888 | 140.67 | 0.54039
87.0011 | 15.1563 | 146.116 | -14.7684 | 140.87 | 0.55431
88.0011 | 15.1565 | 145.157 | -14.4959 | 141.324 | 0.57198
89.001 | 15.1531 | 144.156 | -14.3508 | 142.695 | 0.58185
90.0008 | 15.1562 | 143.12 | -14.1114 | 142.747 | 0.59791
91.0023 | 15.1542 | 142.14 | -13.9319 | 143.78 | 0.61055
92.0019 | 15.1509 | 141.159 | -13.7273 | 144.99 | 0.62535
93.0014 | 15.1562 | 140.13 | -13.5838 | 144.774 | 0.63539
94.0012 | 15.1568 | 139.128 | -13.4287 | 146.132 | 0.64679
95.0013 | 15.1532 | 138.131 | -13.2837 | 147.038 | 0.65797
96.0015 | 15.1573 | 137.083 | -13.1517 | 147.348 | 0.66774
97.0013 | 15.1582 | 136.114 | -13 | 148.567 | 0.67944
98.0011 | 15.1607 | 135.129 | -12.8741 | 149.504 | 0.68918
99.0015 | 15.1582 | 134.094 | -12.8179 | 150.135 | 0.69386
100.001 | 15.1598 | 133.092 | -12.6927 | 150.763 | 0.70381
101.001 | 15.1618 | 132.092 | -12.6554 | 151.161 | 0.70668
102.001 | 15.1646 | 131.099 | -12.5811 | 152.065 | 0.71253
103.001 | 15.1656 | 130.076 | -12.4685 | 153.052 | 0.72176
104.001 | 15.1669 | 129.052 | -12.5005 | 153.269 | 0.71899
105.002 | 15.1717 | 128.095 | -12.436 | 154.173 | 0.72395
106.002 | 15.1717 | 127.086 | -12.3762 | 154.975 | 0.72896
107.001 | 15.1757 | 126.051 | -12.3175 | 155.773 | 0.73357
108.001 | 15.1753 | 125.052 | -12.2921 | 156.735 | 0.73575
109.002 | 15.1791 | 124.035 | -12.265 | 157.357 | 0.73773
110.001 | 15.1793 | 123.026 | -12.2277 | 158.035 | 0.74089
111.002 | 15.1839 | 122.023 | -12.1652 | 159.451 | 0.74586
112.002 | 15.1868 | 121.039 | -12.2008 | 160.39 | 0.74255
113.002 | 15.1896 | 120.044 | -12.2845 | 161.088 | 0.73519
114.001 | 15.1929 | 119.052 | -12.2088 | 162.312 | 0.74135
115.002 | 15.193 | 118.006 | -12.2265 | 163.625 | 0.73983
116.001 | 15.1969 | 117.047 | -12.2848 | 164.635 | 0.73455
117.001 | 15.1927 | 116.018 | -12.3316 | 165.171 | 0.73095
118.001 | 15.1938 | 115.007 | -12.3189 | 166.705 | 0.73192
119.002 | 15.1919 | 114.038 | -12.4284 | 166.866 | 0.72291
120.001 | 15.1919 | 112.993 | -12.4371 | 167.859 | 0.72218
121.002 | 15.1943 | 111.995 | -12.4979 | 168.976 | 0.71693
122.001 | 15.1904 | 111.003 | -12.5901 | 169.985 | 0.70967
123.002 | 15.2002 | 110.042 | -12.5464 | 171.143 | 0.71246
124.001 | 15.2033 | 109.041 | -12.5663 | 171.942 | 0.71057
125.001 | 15.2063 | 108.067 | -12.6679 | 172.9 | 0.70206
126.001 | 15.1351 | 106.819 | -13.5642 | 179.234 | 0.63837
127.002 | 15.2164 | 106.055 | -12.7661 | 174.715 | 0.69334
128.001 | 15.2149 | 105.056 | -12.7977 | 175.792 | 0.69095
129.001 | 15.1994 | 104.002 | -12.8581 | 177.205 | 0.68738
130.001 | 15.1652 | 102.924 | -12.8516 | 177.49 | 0.69061
131.001 | 15.1471 | 101.858 | -13.1394 | 179.439 | 0.66947
132.002 | 15.2501 | 101.109 | -13.1639 | -179.252 | 0.6597
133.001 | 15.2487 | 100.141 | -13.3065 | -178.092 | 0.64906
134.001 | 15.2468 | 99.1249 | -13.43 | -176.962 | 0.64003
135.001 | 15.2448 | 98.0888 | -13.5459 | -175.804 | 0.63168
136.001 | 15.2452 | 97.1241 | -13.6831 | -174.889 | 0.62175
137.002 | 15.2413 | 96.1055 | -13.7756 | -173.327 | 0.61543
138.002 | 15.2397 | 95.1079 | -13.9982 | -172.038 | 0.59996
139.001 | 15.245 | 94.1155 | -14.1697 | -170.425 | 0.58786
140.001 | 15.2462 | 93.1284 | -14.3138 | -169.229 | 0.5781
141.001 | 15.248 | 92.1692 | -14.459 | -168.059 | 0.56839
142.002 | 15.2516 | 91.1698 | -14.6207 | -166.412 | 0.55767
143.001 | 15.2522 | 90.1729 | -14.8801 | -164.831 | 0.54122
144.001 | 15.2544 | 89.191 | -15.1371 | -163.618 | 0.52529
145.001 | 15.2547 | 88.1875 | -15.1971 | -162.719 | 0.52165
146.001 | 15.2589 | 87.19 | -15.3706 | -161.438 | 0.51109
147.001 | 15.2613 | 86.2022 | -15.5626 | -160.656 | 0.49977
148.001 | 15.2628 | 85.2028 | -15.7894 | -159.247 | 0.48679
149.001 | 15.2668 | 84.2454 | -16.0707 | -157.465 | 0.47106
150.001 | 15.2637 | 83.221 | -16.3669 | -155.859 | 0.45542
151.002 | 15.2655 | 82.2077 | -16.5702 | -153.853 | 0.44479
152.002 | 15.2678 | 81.2517 | -16.8866 | -152.135 | 0.42876
153.001 | 15.2649 | 80.2304 | -17.3003 | -149.686 | 0.40894
154.001 | 15.2695 | 79.2032 | -17.603 | -147.933 | 0.39472
155.001 | 15.2716 | 78.1872 | -17.9013 | -147.198 | 0.3813
156.001 | 15.2761 | 77.2144 | -18.418 | -145.173 | 0.35909
157.001 | 15.2822 | 76.2336 | -18.7826 | -143.587 | 0.34408
158.001 | 15.2885 | 75.2747 | -19.1728 | -140.625 | 0.32872
159.001 | 15.2915 | 74.3 | -19.3886 | -139.788 | 0.32054
160.002 | 15.2918 | 73.2838 | -19.6918 | -136.338 | 0.30953
161.001 | 15.2918 | 72.2853 | -19.9613 | -133.497 | 0.30008
162.002 | 15.2915 | 71.2584 | -20.4889 | -129.992 | 0.2824
163.001 | 15.2948 | 70.2782 | -20.8061 | -128.408 | 0.27217
164.001 | 15.2959 | 69.2745 | -21.588 | -123.262 | 0.2487
165.002 | 15.3022 | 68.2363 | -22.2407 | -121.99 | 0.23053
166.001 | 15.2989 | 67.2434 | -22.7899 | -118.649 | 0.21648
167.001 | 15.2998 | 66.2546 | -23.2297 | -117.015 | 0.20577
168.001 | 15.3059 | 65.2549 | -23.532 | -113.453 | 0.19859
169.001 | 15.3036 | 64.2704 | -24.086 | -108.152 | 0.18637
170.001 | 15.3011 | 63.2546 | -24.3665 | -102.919 | 0.1805
171.001 | 15.3061 | 62.2699 | -25.1714 | -99.8016 | 0.16443
172.001 | 15.3085 | 61.2197 | -25.6284 | -93.246 | 0.15596
173.001 | 15.3117 | 60.2115 | -26.5441 | -87.5464 | 0.1403
174.001 | 15.3099 | 59.2238 | -26.9906 | -80.6715 | 0.1333
175.001 | 15.3116 | 58.177 | -27.3225 | -73.5934 | 0.12828
176.001 | 15.3083 | 57.203 | -27.7526 | -67.3735 | 0.12213
177.001 | 15.3064 | 56.1755 | -27.5115 | -61.0198 | 0.12559
178.002 | 15.314 | 55.1539 | -27.0866 | -52.2353 | 0.13177
179.002 | 15.3155 | 54.1558 | -27.2321 | -46.3108 | 0.12956
180.002 | 15.3155 | 53.1488 | -26.9564 | -36.9764 | 0.13374
181.002 | 15.3187 | 52.1513 | -27.0283 | -29.9173 | 0.13259
182.002 | 15.319 | 51.1505 | -26.1092 | -27.9787 | 0.14738
183.002 | 15.3197 | 50.1338 | -26.2431 | -21.4058 | 0.14511
184.001 | 15.3178 | 49.0335 | -25.8402 | -15.6863 | 0.15204
185.001 | 15.3204 | 48.1072 | -25.4328 | -10.3625 | 0.15929
186.002 | 15.3303 | 47.1358 | -24.8269 | -8.059 | 0.17061
187.001 | 15.3332 | 46.1418 | -24.2012 | -5.4196 | 0.18329
188.001 | 15.3332 | 45.1274 | -23.8674 | -3.5576 | 0.19047
189.001 | 15.3319 | 44.0964 | -23.7434 | 1.0875 | 0.19324
190.002 | 15.3313 | 43.0701 | -23.2042 | 2.6885 | 0.20563
191.002 | 15.3386 | 42.0514 | -22.3887 | 3.6221 | 0.22569
192.002 | 15.3389 | 41.0027 | -22.4485 | 6.5109 | 0.22413
193.001 | 15.3426 | 40.035 | -22.1273 | 6.4012 | 0.23247
194.002 | 15.3445 | 39.0184 | -21.8455 | 7.8901 | 0.24009
195.002 | 15.3424 | 38.0264 | -21.5108 | 8.1029 | 0.24958
196.001 | 15.3415 | 37.007 | -21.0152 | 7.5672 | 0.26427
197.002 | 15.3426 | 35.9874 | -20.8336 | 9.4305 | 0.26982
198.001 | 15.3414 | 34.9807 | -20.5752 | 9.0854 | 0.27801
199.001 | 15.3369 | 33.9417 | -20.2299 | 8.8887 | 0.28943
200.001 | 15.3341 | 32.9192 | -20.2395 | 9.8734 | 0.2892
201.002 | 15.3367 | 31.9114 | -20.1904 | 11.0523 | 0.29076
202.002 | 15.3354 | 30.9025 | -20.2717 | 11.1581 | 0.28809
203.002 | 15.3358 | 29.9206 | -20.2508 | 11.5673 | 0.28877
204.002 | 15.3355 | 28.9056 | -20.2716 | 11.9395 | 0.28809
205.002 | 15.3379 | 27.8557 | -20.2735 | 10.5047 | 0.28795
206.002 | 15.3336 | 26.86 | -20.2878 | 11.6873 | 0.28762
207.001 | 15.3349 | 25.8152 | -20.2247 | 10.4821 | 0.28967
208.002 | 15.3298 | 24.8249 | -20.1816 | 11.7546 | 0.29128
209.002 | 15.332 | 23.8215 | -20.2582 | 12.5114 | 0.28865
210.001 | 15.3334 | 22.8276 | -20.203 | 12.2459 | 0.29045
211.001 | 15.3317 | 21.8241 | -20.2769 | 11.4686 | 0.28804
212.001 | 15.3283 | 20.8201 | -20.3197 | 10.7836 | 0.28674
213.002 | 15.3288 | 19.7784 | -20.3442 | 10.6378 | 0.28591
214.002 | 15.3295 | 18.7829 | -20.406 | 10.1602 | 0.28386
215.002 | 15.3301 | 17.7759 | -20.2621 | 8.9373 | 0.28859
216.002 | 15.3279 | 16.7458 | -20.4226 | 9.1648 | 0.28337
217.001 | 15.3402 | 15.7982 | -20.4138 | 10.7085 | 0.28326
218.002 | 15.3414 | 14.8121 | -20.5715 | 10.6677 | 0.27812
219.002 | 15.3438 | 13.8214 | -20.5066 | 10.8386 | 0.28013
220.002 | 15.3408 | 12.8291 | -20.8264 | 10.0726 | 0.27009
221.002 | 15.3408 | 11.8363 | -20.8517 | 7.4492 | 0.26931
222.002 | 15.3405 | 10.8422 | -20.9749 | 6.362 | 0.26553
223.001 | 15.3419 | 9.8019 | -20.9215 | 6.5498 | 0.26712
224.001 | 15.3425 | 8.8012 | -21.0195 | 5.9261 | 0.2641
225.001 | 15.3422 | 7.8024 | -21.0787 | 6.4146 | 0.26232
226.001 | 15.3416 | 6.8107 | -21.3751 | 4.0683 | 0.25354
227.002 | 15.3441 | 5.7992 | -21.5808 | 3.2134 | 0.24753
228.002 | 15.3437 | 4.8323 | -22.0073 | 1.83 | 0.23568
229.002 | 15.3421 | 3.8541 | -22.0274 | -1.6497 | 0.23518
230.002 | 15.3386 | 2.8476 | -22.001 | -4.226 | 0.23599
231.001 | 15.3398 | 1.8626 | -22.0922 | -7.9365 | 0.23349
232.001 | 15.336 | 0.85912 | -21.9407 | -8.1896 | 0.2377
233.001 | 15.3389 | -0.18654 | -22.0447 | -8.9029 | 0.2348
234.001 | 15.3414 | -1.2025 | -21.9818 | -10.0113 | 0.23644
235.002 | 15.3458 | -2.2003 | -22.1434 | -11.8481 | 0.23196
236.002 | 15.3489 | -3.181 | -22.2198 | -13.6989 | 0.22985
237.001 | 15.3446 | -4.214 | -22.1948 | -14.8518 | 0.23062
238.001 | 15.3409 | -5.2188 | -22.0379 | -16.9233 | 0.23493
239.002 | 15.3357 | -6.2478 | -22.0708 | -19.173 | 0.23418
240.002 | 15.3384 | -7.1967 | -21.7309 | -21.7707 | 0.24345
241.002 | 15.3342 | -8.2237 | -21.7278 | -21.797 | 0.24366
242.002 | 15.337 | -9.2081 | -21.6191 | -24.1409 | 0.24664
243.002 | 15.3364 | -10.2066 | -21.4206 | -25.1731 | 0.25236
244.001 | 15.3372 | -11.2201 | -21.0018 | -28.0957 | 0.26481
245.001 | 15.3354 | -12.1888 | -20.8678 | -28.4693 | 0.26898
246.002 | 15.3368 | -13.1817 | -20.7036 | -29.9194 | 0.27407
247.001 | 15.3384 | -14.186 | -20.4235 | -30.3163 | 0.283
248.001 | 15.3201 | -15.2612 | -20.1873 | -31.7034 | 0.29142
249.002 | 15.3187 | -16.263 | -19.9927 | -32.36 | 0.29807
250.002 | 15.321 | -17.273 | -19.8221 | -32.5175 | 0.3039
251.001 | 15.315 | -18.2563 | -19.7792 | -31.8577 | 0.30562
252.001 | 15.3232 | -19.2238 | -19.4942 | -33.1836 | 0.31552
253.002 | 15.3221 | -20.2089 | -19.3962 | -32.8813 | 0.31914
254.001 | 15.318 | -21.2586 | -19.0178 | -34.4706 | 0.33351
255.002 | 15.3159 | -22.2523 | -18.8195 | -35.1996 | 0.34129
256.001 | 15.3166 | -23.2506 | -18.4959 | -35.8277 | 0.35423
257.002 | 15.3101 | -24.2489 | -18.2185 | -36.175 | 0.366
258.001 | 15.3075 | -25.243 | -17.9393 | -34.7444 | 0.37807
259.002 | 15.3091 | -26.2626 | -17.5887 | -36.2538 | 0.39358
260.002 | 15.3064 | -27.2884 | -17.3069 | -35.4964 | 0.40669
261.001 | 15.2943 | -28.3125 | -17.02 | -35.0542 | 0.42093
262.002 | 15.2684 | -29.3706 | -17.0767 | -37.3344 | 0.41944
263.002 | 15.249 | -30.4107 | -16.659 | -35.4035 | 0.4411
264.002 | 15.2466 | -31.3779 | -16.3716 | -35.028 | 0.45608
265.002 | 15.2211 | -32.4554 | -16.2843 | -35.6767 | 0.46204
266.001 | 15.2364 | -33.3866 | -16.0156 | -35.9896 | 0.47572
267.002 | 15.2447 | -34.3139 | -15.8598 | -35.554 | 0.48387
268.001 | 15.2811 | -35.2025 | -15.4877 | -35.3156 | 0.50295
269.002 | 15.2716 | -36.2013 | -15.3753 | -34.806 | 0.51006
270.002 | 15.2546 | -37.2294 | -15.1528 | -35.3939 | 0.52433
271.001 | 15.2584 | -38.2241 | -14.968 | -34.7738 | 0.53538
272.001 | 15.2478 | -39.2217 | -14.728 | -35.053 | 0.55107
273.002 | 15.2477 | -40.2229 | -14.4953 | -34.6082 | 0.56604
274.001 | 15.2431 | -41.192 | -14.2643 | -33.6447 | 0.58161
275.002 | 15.2409 | -42.172 | -14.0927 | -34.3524 | 0.59338
276.002 | 15.2327 | -43.1637 | -13.8581 | -33.6031 | 0.61021
277.002 | 15.2374 | -44.1206 | -13.7181 | -32.9322 | 0.6198
278.002 | 15.2372 | -45.1459 | -13.5792 | -33.0646 | 0.62982
279.001 | 15.2365 | -46.0961 | -13.5069 | -33.046 | 0.63514
280.002 | 15.2351 | -47.0878 | -13.3436 | -32.9003 | 0.64731
281.001 | 15.2285 | -48.0885 | -13.2228 | -32.9566 | 0.65688
282.002 | 15.2333 | -49.0679 | -13.1195 | -33.1951 | 0.66438
283.001 | 15.2273 | -50.0813 | -12.9445 | -32.2521 | 0.67838
284.001 | 15.2195 | -51.0652 | -12.8572 | -32.5778 | 0.68586
285.002 | 15.2116 | -52.0864 | -12.7789 | -32.9659 | 0.69271
286.002 | 15.2249 | -52.9944 | -12.6442 | -32.452 | 0.70247
287.001 | 15.2175 | -54.0172 | -12.5952 | -32.5872 | 0.70705
288.001 | 15.2236 | -54.9838 | -12.5157 | -32.1525 | 0.71306
289.002 | 15.2211 | -55.987 | -12.3905 | -32.1793 | 0.72362
290.002 | 15.2172 | -56.984 | -12.38 | -32.1257 | 0.72482
291.002 | 15.2108 | -57.9178 | -12.2696 | -31.4174 | 0.73466
292.002 | 15.2023 | -58.9789 | -12.2381 | -31.4983 | 0.73805
293.002 | 15.2004 | -59.945 | -12.2686 | -31.5395 | 0.73562
294.002 | 15.1989 | -60.9565 | -12.221 | -31.0516 | 0.73979
295.001 | 15.1973 | -61.9405 | -12.1794 | -30.5734 | 0.74349
296.001 | 15.1977 | -62.8856 | -12.1708 | -30.6312 | 0.74419
297.002 | 15.1993 | -63.8684 | -12.1543 | -29.6052 | 0.74548
298.001 | 15.1931 | -64.9099 | -12.1797 | -30.1197 | 0.74382
299.001 | 15.1918 | -65.8855 | -12.1688 | -29.1011 | 0.74487
300.002 | 15.1871 | -66.88 | -12.1017 | -29.0648 | 0.75105
301.002 | 15.1855 | -67.8563 | -12.0846 | -28.5222 | 0.75268
302.002 | 15.1814 | -68.8741 | -12.1299 | -28.5964 | 0.74911
303.001 | 15.1837 | -69.8754 | -12.1206 | -28.6627 | 0.74972
304.001 | 15.1795 | -70.8439 | -12.116 | -27.8957 | 0.75048
305.001 | 15.1752 | -71.8286 | -12.0992 | -27.6408 | 0.75231
306.002 | 15.1748 | -72.8117 | -12.1233 | -27.7424 | 0.75026
307.002 | 15.1686 | -73.8185 | -12.2336 | -27.6163 | 0.74131
308.001 | 15.1683 | -74.8076 | -12.2131 | -27.0093 | 0.74309
309.001 | 15.1729 | -75.786 | -12.2617 | -26.7257 | 0.73854
310.002 | 15.1722 | -76.7545 | -12.3082 | -26.3808 | 0.73465
311.001 | 15.1718 | -77.749 | -12.322 | -25.4247 | 0.73352
312.002 | 15.1732 | -78.744 | -12.403 | -25.3174 | 0.72658
313.002 | 15.1693 | -79.7285 | -12.4506 | -24.9547 | 0.72294
314.001 | 15.1718 | -80.6831 | -12.5779 | -24.1792 | 0.7122
315.002 | 15.1694 | -81.6977 | -12.6669 | -23.4107 | 0.70513
316.002 | 15.1714 | -82.6397 | -12.6802 | -23.0236 | 0.70388
317.001 | 15.1704 | -83.6224 | -12.8924 | -22.6226 | 0.68696
318.002 | 15.1777 | -84.5729 | -12.9976 | -22.0621 | 0.6781
319.002 | 15.1795 | -85.5498 | -13.0575 | -21.1231 | 0.67331
320.002 | 15.1811 | -86.5342 | -13.2724 | -20.211 | 0.65672
321.002 | 15.1832 | -87.5122 | -13.2945 | -20.1622 | 0.65488
322.002 | 15.1854 | -88.5073 | -13.4491 | -19.1035 | 0.64316
323.002 | 15.1858 | -89.4742 | -13.5441 | -18.645 | 0.63613
324.002 | 15.1875 | -90.4856 | -13.6399 | -18.3215 | 0.62901
325.002 | 15.1854 | -91.4701 | -13.7502 | -17.5943 | 0.62123
326.002 | 15.1878 | -92.4323 | -13.9834 | -17.2396 | 0.60459
327.002 | 15.1887 | -93.4671 | -14.0811 | -16.9788 | 0.59776
328.001 | 15.1878 | -94.4563 | -14.347 | -16.9487 | 0.57979
329.001 | 15.1899 | -95.4644 | -14.5061 | -16.4495 | 0.56911
330.002 | 15.1922 | -96.448 | -14.6816 | -15.5769 | 0.55757
331.002 | 15.1925 | -97.439 | -14.8507 | -15.3704 | 0.5468
332.001 | 15.1938 | -98.4503 | -15.1938 | -14.9738 | 0.52553
333.002 | 15.1973 | -99.465 | -15.4303 | -14.6965 | 0.5112
334.001 | 15.1952 | -100.44 | -15.615 | -14.3024 | 0.50056
335.002 | 15.1978 | -101.465 | -15.8339 | -13.2654 | 0.48794
336.002 | 15.2015 | -102.452 | -16.1451 | -13.2683 | 0.47057
337.002 | 15.201 | -103.453 | -16.3021 | -13.0774 | 0.46215
338.001 | 15.2051 | -104.436 | -16.6971 | -12.5694 | 0.44139
339.002 | 15.2048 | -105.391 | -16.7896 | -12.3723 | 0.43673
340.001 | 15.2027 | -106.424 | -17.0932 | -12.0659 | 0.42183
341.002 | 15.2066 | -107.415 | -17.4702 | -11.714 | 0.40372
342.002 | 15.2119 | -108.399 | -17.7065 | -11.8536 | 0.39264
343.002 | 15.2122 | -109.41 | -18.2886 | -10.8088 | 0.36717
344.001 | 15.214 | -110.406 | -18.3436 | -9.6881 | 0.36478
345.002 | 15.2135 | -111.391 | -18.8054 | -9.8416 | 0.34591
346.002 | 15.2128 | -112.416 | -19.0921 | -9.5582 | 0.3347
347.001 | 15.2125 | -113.414 | -19.372 | -9.8639 | 0.32409
348.002 | 15.213 | -114.381 | -19.6492 | -10.589 | 0.31389
349.002 | 15.2096 | -115.41 | -20.3639 | -10.732 | 0.28921
350.002 | 15.2094 | -116.39 | -20.6525 | -10.2828 | 0.27976
351.002 | 15.2095 | -117.387 | -21.0593 | -11.0979 | 0.26696
352.001 | 15.2103 | -118.364 | -21.3938 | -11.3283 | 0.25684
353.001 | 15.212 | -119.377 | -21.7222 | -10.8913 | 0.24727
354.002 | 15.2087 | -120.372 | -22.1354 | -11.4185 | 0.23587
355.002 | 15.2085 | -121.389 | -22.5439 | -11.4564 | 0.22504
356.002 | 15.2102 | -122.364 | -22.8996 | -13.3042 | 0.21596
357.002 | 15.2213 | -123.345 | -23.374 | -12.303 | 0.20422
358.001 | 15.2216 | -124.38 | -23.7277 | -15.4578 | 0.19606
359.001 | 15.2247 | -125.169 | -24.6597 | -13.9535 | 0.17605
FREQ | 1.5754
CONICAL | CUTTHETA= | 6
ANGLE | RHC | RPHD | LHC | LPHD | AXIAL
0.0034 | 15.3068 | -159.845 | -26.8956 | -25.2841 | 0.13481
1.0016 | 15.3093 | -161.162 | -27.9392 | -24.2718 | 0.11952
2.0017 | 15.3054 | -162.077 | -28.1931 | -28.9453 | 0.11613
3.0013 | 15.3044 | -162.952 | -29.1942 | -26.3713 | 0.1035
4.0016 | 15.3047 | -164.075 | -30.7514 | -18.5592 | 0.086504
5.0014 | 15.2989 | -165.061 | -31.2621 | -23.9451 | 0.08162
6.0011 | 15.2988 | -165.979 | -32.0215 | -23.9069 | 0.074788
7.0013 | 15.297 | -167.023 | -33.9095 | -20.7851 | 0.060189
8.0014 | 15.2951 | -168.047 | -35.1733 | -24.3568 | 0.052051
9.0018 | 15.2955 | -169.013 | -36.3541 | -14.5877 | 0.045432
10.0019 | 15.2941 | -170.007 | -38.2453 | 1.7956 | 0.03655
11.0018 | 15.2892 | -171.051 | -39.9053 | 12.484 | 0.030208
12.0014 | 15.2885 | -172.076 | -39.7926 | 28.7471 | 0.030605
13.0014 | 15.2834 | -173.065 | -41.1047 | 46.7526 | 0.02633
14.0011 | 15.2839 | -174.081 | -38.539 | 65.6572 | 0.035375
15.0016 | 15.2791 | -175.114 | -39.2073 | 70.4939 | 0.032774
16.0019 | 15.2745 | -176.094 | -37.5287 | 81.0902 | 0.039781
17.0013 | 15.2764 | -177.102 | -36.8803 | 91.9218 | 0.042855
18.0011 | 15.2719 | -178.128 | -36.2981 | 95.2896 | 0.045851
19.0014 | 15.2699 | -179.124 | -34.7304 | 103.973 | 0.054933
20.0013 | 15.2624 | 179.824 | -32.9532 | 108.368 | 0.067463
21.0019 | 15.2619 | 178.797 | -33.4355 | 114.155 | 0.063822
22.0005 | 15.2593 | 177.818 | -32.3676 | 116.237 | 0.072194
23.0014 | 15.2529 | 176.791 | -31.2129 | 113.81 | 0.08252
24.0011 | 15.2486 | 175.789 | -31.337 | 122.165 | 0.08139
25.0008 | 15.2532 | 174.797 | -30.0177 | 119.269 | 0.094691
26.0015 | 15.251 | 173.785 | -29.9313 | 123.089 | 0.095661
27.0014 | 15.2502 | 172.778 | -30.4207 | 126.586 | 0.090428
28.0014 | 15.2563 | 171.769 | -29.8279 | 125.524 | 0.096748
29.0013 | 15.2508 | 170.755 | -28.8416 | 123.106 | 0.10845
30.0014 | 15.2492 | 169.729 | -28.9668 | 126.342 | 0.10692
31.0019 | 15.2443 | 168.751 | -28.4 | 125.364 | 0.11419
32.0014 | 15.2446 | 167.726 | -27.9309 | 125.443 | 0.12052
33.0016 | 15.245 | 166.698 | -27.8441 | 127.878 | 0.12173
34.0015 | 15.2418 | 165.684 | -26.9652 | 128.583 | 0.13474
35.0016 | 15.2394 | 164.646 | -26.4947 | 127.54 | 0.14228
36.0014 | 15.2387 | 163.645 | -26.2183 | 131.145 | 0.14689
37.0013 | 15.2369 | 162.639 | -25.6311 | 127.092 | 0.1572
38.0013 | 15.2278 | 161.633 | -25.7046 | 133.378 | 0.15604
39.001 | 15.2292 | 160.613 | -25.3862 | 133.03 | 0.16184
40.0015 | 15.2249 | 159.623 | -25.078 | 133.627 | 0.16777
41.0022 | 15.2223 | 158.605 | -24.9674 | 134.082 | 0.16997
42.002 | 15.2177 | 157.575 | -24.6695 | 133.61 | 0.176
43.0015 | 15.2157 | 156.6 | -24.4813 | 133.257 | 0.17989
44.0014 | 15.2141 | 155.569 | -24.2841 | 132.58 | 0.18406
45.0014 | 15.2094 | 154.575 | -24.3633 | 133.821 | 0.18249
46.0015 | 15.2082 | 153.564 | -24.1808 | 130.896 | 0.18638
47.0015 | 15.2151 | 152.568 | -24.2151 | 133.98 | 0.1855
48.0012 | 15.2098 | 151.566 | -24.2599 | 133.887 | 0.18466
49.0012 | 15.2069 | 150.549 | -24.1377 | 134.178 | 0.18734
50.002 | 15.2106 | 149.568 | -24.165 | 133.7 | 0.18667
51.0009 | 15.2135 | 148.594 | -23.9099 | 131.631 | 0.19217
52.0007 | 15.2134 | 147.571 | -24.3573 | 130.475 | 0.18253
53.0014 | 15.2142 | 146.589 | -23.8787 | 130.551 | 0.19285
54.0015 | 15.2106 | 145.587 | -24.0152 | 130.497 | 0.18992
55.0018 | 15.2057 | 144.59 | -23.8425 | 127.174 | 0.19384
56.0013 | 15.2076 | 143.604 | -24.0953 | 128.193 | 0.18824
57.0013 | 15.208 | 142.633 | -24.0108 | 125.592 | 0.19007
58.0012 | 15.2043 | 141.63 | -24.0701 | 126.319 | 0.18886
59.0014 | 15.2034 | 140.637 | -24.1042 | 125.262 | 0.18814
60.0014 | 15.1992 | 139.636 | -24.0531 | 120.806 | 0.18934
61.0019 | 15.1998 | 138.646 | -23.9961 | 123.102 | 0.19057
62.0012 | 15.1939 | 137.661 | -24.0305 | 116.743 | 0.18995
63.0013 | 15.194 | 136.628 | -23.9292 | 114.463 | 0.19218
64.001 | 15.1925 | 135.668 | -23.7704 | 110.624 | 0.19576
65.0015 | 15.1898 | 134.662 | -23.5266 | 109.483 | 0.20139
66.0016 | 15.1867 | 133.632 | -23.1776 | 107.29 | 0.20972
67.0015 | 15.184 | 132.595 | -22.8607 | 106.125 | 0.21759
68.0015 | 15.1842 | 131.598 | -22.2971 | 104.374 | 0.23217
69.0015 | 15.1854 | 130.598 | -22.1586 | 105.904 | 0.23587
70.0016 | 15.1795 | 129.604 | -21.8415 | 104.403 | 0.24481
71.0009 | 15.1822 | 128.626 | -21.649 | 101.6 | 0.25022
72.0009 | 15.1817 | 127.613 | -21.3013 | 101.755 | 0.26045
73.0013 | 15.1781 | 126.612 | -20.8916 | 99.2979 | 0.27315
74.0013 | 15.1799 | 125.603 | -20.6239 | 98.9092 | 0.28164
75.0014 | 15.1774 | 124.625 | -20.2547 | 97.3307 | 0.29395
76.0014 | 15.1776 | 123.631 | -19.9549 | 97.3794 | 0.30427
77.0011 | 15.1763 | 122.624 | -19.6461 | 97.2409 | 0.31533
78.0013 | 15.1723 | 121.648 | -19.2357 | 97.1849 | 0.33075
79.0016 | 15.1703 | 120.641 | -18.8724 | 96.4456 | 0.34496
80.0008 | 15.1754 | 119.622 | -18.6205 | 97.3038 | 0.3549
81.0016 | 15.1717 | 118.626 | -18.2696 | 98.0167 | 0.3697
82.0022 | 15.1716 | 117.613 | -17.9945 | 98.339 | 0.3816
83.0012 | 15.1711 | 116.603 | -17.8 | 99.2621 | 0.39027
84.002 | 15.1732 | 115.589 | -17.3522 | 98.9263 | 0.41082
85.0009 | 15.1715 | 114.586 | -17.1509 | 99.2906 | 0.42054
86.0014 | 15.1709 | 113.579 | -16.8402 | 100.214 | 0.43589
87.0011 | 15.1727 | 112.594 | -16.5916 | 99.4669 | 0.44846
88.0011 | 15.1736 | 111.579 | -16.2817 | 99.7734 | 0.46471
89.001 | 15.1741 | 110.617 | -16.047 | 100.269 | 0.47742
90.0008 | 15.1731 | 109.592 | -15.834 | 101.154 | 0.48934
91.0023 | 15.1728 | 108.556 | -15.555 | 101.817 | 0.50533
92.0019 | 15.1723 | 107.605 | -15.3797 | 101.681 | 0.51567
93.0014 | 15.1799 | 106.58 | -15.21 | 102.842 | 0.52539
94.0012 | 15.1808 | 105.593 | -14.9424 | 103.84 | 0.54179
95.0013 | 15.1792 | 104.614 | -14.7133 | 104.476 | 0.55638
96.0015 | 15.1844 | 103.595 | -14.5652 | 104.889 | 0.56561
97.0013 | 15.1813 | 102.594 | -14.3826 | 105.616 | 0.57784
98.0011 | 15.1845 | 101.608 | -14.2901 | 106.853 | 0.58382
99.0015 | 15.1829 | 100.577 | -14.1273 | 107.221 | 0.59499
100.001 | 15.1827 | 99.574 | -14.0257 | 109.027 | 0.60201
101.001 | 15.1876 | 98.5571 | -13.8466 | 109.492 | 0.6142
102.001 | 15.1918 | 97.5639 | -13.7539 | 111.441 | 0.6205
103.001 | 15.1934 | 96.5265 | -13.6991 | 112.359 | 0.62432
104.001 | 15.1949 | 95.5403 | -13.6247 | 113.179 | 0.62958
105.002 | 15.1989 | 94.5776 | -13.5469 | 114.044 | 0.63497
106.002 | 15.1959 | 93.5451 | -13.4647 | 116.105 | 0.64123
107.001 | 15.2007 | 92.5292 | -13.4029 | 116.621 | 0.64545
108.001 | 15.207 | 91.5402 | -13.3265 | 117.993 | 0.65068
109.002 | 15.2028 | 90.5346 | -13.3099 | 118.811 | 0.65225
110.001 | 15.2052 | 89.552 | -13.2241 | 119.56 | 0.65854
111.002 | 15.2067 | 88.5356 | -13.1749 | 120.998 | 0.66218
112.002 | 15.2124 | 87.5024 | -13.035 | 123.103 | 0.6725
113.002 | 15.2146 | 86.5607 | -12.994 | 123.93 | 0.67551
114.001 | 15.2143 | 85.5332 | -12.9713 | 125.136 | 0.6773
115.002 | 15.2175 | 84.5187 | -12.969 | 126.661 | 0.67724
116.001 | 15.218 | 83.5414 | -12.8805 | 128.521 | 0.68414
117.001 | 15.2171 | 82.5317 | -12.8301 | 130.162 | 0.6882
118.001 | 15.2204 | 81.5273 | -12.7321 | 131.492 | 0.69575
119.002 | 15.2156 | 80.4895 | -12.8223 | 132.442 | 0.68894
120.001 | 15.2133 | 79.5007 | -12.8333 | 133.736 | 0.68824
121.002 | 15.2183 | 78.4687 | -12.7171 | 134.91 | 0.69712
122.001 | 15.2148 | 77.4888 | -12.6957 | 135.884 | 0.69912
123.002 | 15.224 | 76.5203 | -12.6871 | 137.188 | 0.69907
124.001 | 15.2299 | 75.5292 | -12.6769 | 138.612 | 0.69942
125.001 | 15.2289 | 74.5362 | -12.6364 | 139.811 | 0.70278
126.001 | 15.2184 | 73.4673 | -12.6235 | 141.154 | 0.70467
127.002 | 15.2342 | 72.5612 | -12.5711 | 142.297 | 0.70765
128.001 | 15.2324 | 71.5462 | -12.5802 | 143.669 | 0.70705
129.001 | 15.2178 | 70.5225 | -12.5246 | 145.089 | 0.7128
130.001 | 15.1659 | 69.3573 | -12.6329 | 146.166 | 0.70818
131.001 | 15.1814 | 68.4346 | -12.8198 | 148.016 | 0.69185
132.002 | 15.2679 | 67.6681 | -12.6524 | 149.656 | 0.69833
133.001 | 15.2641 | 66.6556 | -12.6169 | 151.257 | 0.70151
134.001 | 15.2605 | 65.6575 | -12.723 | 152.785 | 0.69327
135.001 | 15.2589 | 64.6616 | -12.7206 | 154.361 | 0.69359
136.001 | 15.2559 | 63.6393 | -12.9169 | 156.201 | 0.6783
137.002 | 15.2548 | 62.605 | -12.8373 | 157.655 | 0.68464
138.002 | 15.2526 | 61.6455 | -12.9394 | 158.929 | 0.67681
139.001 | 15.2599 | 60.6193 | -12.9394 | 160.264 | 0.67623
140.001 | 15.262 | 59.6304 | -13.1082 | 161.636 | 0.66305
141.001 | 15.2668 | 58.6586 | -13.0026 | 163.637 | 0.67079
142.002 | 15.2695 | 57.6633 | -13.0309 | 164.249 | 0.6684
143.001 | 15.2723 | 56.6838 | -13.2249 | 166.126 | 0.65341
144.001 | 15.2774 | 55.7 | -13.2345 | 167.658 | 0.65231
145.001 | 15.2793 | 54.7172 | -13.192 | 169.02 | 0.65537
146.001 | 15.2799 | 53.7374 | -13.4276 | 170.975 | 0.63777
147.001 | 15.282 | 52.7472 | -13.4868 | 172.112 | 0.63329
148.001 | 15.2831 | 51.7404 | -13.6361 | 173.86 | 0.6224
149.001 | 15.2844 | 50.7707 | -13.6716 | 175.252 | 0.61977
150.001 | 15.2816 | 49.758 | -13.8374 | 176.723 | 0.60823
151.002 | 15.288 | 48.7976 | -13.9602 | 178.611 | 0.59925
152.002 | 15.2873 | 47.7908 | -14.0696 | -179.703 | 0.59179
153.001 | 15.2864 | 46.7878 | -14.0875 | -178.064 | 0.59063
154.001 | 15.2859 | 45.8128 | -14.1438 | -176.167 | 0.58684
155.001 | 15.2871 | 44.7911 | -14.4014 | -173.523 | 0.56961
156.001 | 15.2889 | 43.7805 | -14.5869 | -171.529 | 0.55744
157.001 | 15.2909 | 42.7987 | -14.8391 | -168.886 | 0.54136
158.001 | 15.2957 | 41.8135 | -14.9956 | -167.72 | 0.53139
159.001 | 15.299 | 40.7858 | -15.0766 | -166.776 | 0.52625
160.002 | 15.3021 | 39.8028 | -15.2601 | -164.855 | 0.51506
161.001 | 15.3089 | 38.7981 | -15.3616 | -162.853 | 0.50868
162.002 | 15.3067 | 37.7934 | -15.3522 | -162.273 | 0.50935
163.001 | 15.3082 | 36.8126 | -15.4316 | -161.211 | 0.50463
164.001 | 15.3128 | 35.8071 | -15.5408 | -157.534 | 0.49806
165.002 | 15.3135 | 34.8065 | -15.727 | -155.529 | 0.48746
166.001 | 15.315 | 33.7963 | -15.9572 | -153.42 | 0.47462
167.001 | 15.3141 | 32.794 | -16.2104 | -151.389 | 0.46102
168.001 | 15.319 | 31.8277 | -16.3786 | -150.369 | 0.45192
169.001 | 15.3175 | 30.824 | -16.5279 | -148.69 | 0.44429
170.001 | 15.3151 | 29.8235 | -16.7219 | -146.654 | 0.43459
171.001 | 15.321 | 28.8744 | -16.8865 | -144.31 | 0.42614
172.001 | 15.3221 | 27.8218 | -17.0275 | -141.19 | 0.41923
173.001 | 15.3213 | 26.8211 | -17.2616 | -138.053 | 0.40811
174.001 | 15.3227 | 25.8021 | -17.3997 | -135.648 | 0.40161
175.001 | 15.3186 | 24.8174 | -17.6865 | -133.925 | 0.38875
176.001 | 15.3193 | 23.8022 | -17.866 | -131.171 | 0.38076
177.001 | 15.3198 | 22.783 | -18.1237 | -128.639 | 0.3696
178.002 | 15.3251 | 21.7814 | -18.0941 | -125.258 | 0.37064
179.002 | 15.3256 | 20.7683 | -18.24 | -122.343 | 0.36444
180.002 | 15.3271 | 19.7669 | -18.4385 | -120.341 | 0.35614
181.002 | 15.3278 | 18.7626 | -18.4611 | -115.972 | 0.35519
182.002 | 15.3289 | 17.7477 | -18.8055 | -113.377 | 0.34133
183.002 | 15.3327 | 16.7324 | -18.9301 | -110.335 | 0.33633
184.001 | 15.3315 | 15.6643 | -18.9995 | -107.366 | 0.33369
185.001 | 15.3354 | 14.7523 | -18.8913 | -104.232 | 0.33773
186.002 | 15.3414 | 13.7645 | -19.178 | -102.473 | 0.32653
187.001 | 15.3481 | 12.7731 | -19.1966 | -99.8972 | 0.32558
188.001 | 15.3465 | 11.7503 | -19.1326 | -97.3114 | 0.32805
189.001 | 15.349 | 10.767 | -18.9646 | -95.0829 | 0.33436
190.002 | 15.3465 | 9.7282 | -18.9122 | -92.2482 | 0.33648
191.002 | 15.3554 | 8.8023 | -18.895 | -90.144 | 0.33681
192.002 | 15.3496 | 7.7211 | -18.8696 | -88.5227 | 0.33802
193.001 | 15.3532 | 6.7189 | -18.8323 | -86.4777 | 0.33933
194.002 | 15.355 | 5.7198 | -18.8894 | -84.6514 | 0.33704
195.002 | 15.3539 | 4.7177 | -18.8069 | -83.549 | 0.3403
196.001 | 15.3554 | 3.7172 | -18.5951 | -82.5638 | 0.34864
197.002 | 15.3573 | 2.7204 | -18.7944 | -81.0587 | 0.34065
198.001 | 15.3575 | 1.7297 | -18.5542 | -79.7915 | 0.3502
199.001 | 15.3513 | 0.66708 | -18.4335 | -78.362 | 0.35536
200.001 | 15.3465 | -0.38035 | -18.5231 | -76.9741 | 0.35191
201.002 | 15.346 | -1.3552 | -18.6775 | -75.095 | 0.34572
202.002 | 15.3478 | -2.401 | -18.4681 | -72.8471 | 0.35409
203.002 | 15.3494 | -3.399 | -18.6255 | -72.663 | 0.34766
204.002 | 15.3486 | -4.3836 | -18.69 | -71.3173 | 0.34512
205.002 | 15.3513 | -5.3974 | -18.6947 | -70.1334 | 0.34483
206.002 | 15.3498 | -6.3838 | -18.9059 | -69.1738 | 0.3366
207.001 | 15.3451 | -7.3751 | -19.0056 | -67.2366 | 0.33293
208.002 | 15.3474 | -8.3746 | -19.1295 | -67.0069 | 0.32813
209.002 | 15.3484 | -9.3923 | -18.9912 | -66.7182 | 0.33336
210.001 | 15.3534 | -10.3993 | -19.0325 | -64.9812 | 0.33159
211.001 | 15.352 | -11.3627 | -19.1742 | -64.3199 | 0.32628
212.001 | 15.3508 | -12.3659 | -19.3492 | -63.0537 | 0.31981
213.002 | 15.3515 | -13.4091 | -19.5057 | -62.5821 | 0.31407
214.002 | 15.3502 | -14.3955 | -19.5034 | -61.04 | 0.3142
215.002 | 15.3502 | -15.4351 | -19.5333 | -61.5276 | 0.31312
216.002 | 15.3486 | -16.4168 | -19.5906 | -60.5556 | 0.31112
217.001 | 15.3641 | -17.3749 | -19.5561 | -60.3259 | 0.31181
218.002 | 15.3663 | -18.3894 | -19.4981 | -59.6711 | 0.31381
219.002 | 15.3693 | -19.3695 | -19.6207 | -60.2816 | 0.3093
220.002 | 15.3696 | -20.3962 | -19.7953 | -59.149 | 0.30314
221.002 | 15.3683 | -21.3864 | -19.8461 | -59.3717 | 0.30141
222.002 | 15.3695 | -22.3775 | -19.834 | -59.235 | 0.3018
223.001 | 15.3674 | -23.4133 | -19.8447 | -58.8785 | 0.3015
224.001 | 15.3731 | -24.4038 | -20.0876 | -57.4773 | 0.29299
225.001 | 15.3731 | -25.4072 | -20.1077 | -57.5434 | 0.29231
226.001 | 15.3697 | -26.4 | -20.1136 | -57.412 | 0.29223
227.002 | 15.3762 | -27.4324 | -20.4768 | -56.1686 | 0.28005
228.002 | 15.3783 | -28.3872 | -20.5296 | -57.338 | 0.27828
229.002 | 15.38 | -29.4029 | -20.835 | -57.7934 | 0.26862
230.002 | 15.3837 | -30.3949 | -21.051 | -55.569 | 0.2619
231.001 | 15.3835 | -31.3915 | -21.0213 | -59.628 | 0.26281
232.001 | 15.3795 | -32.4064 | -21.0997 | -58.7276 | 0.26056
233.001 | 15.3841 | -33.4465 | -20.9462 | -59.8243 | 0.26507
234.001 | 15.3813 | -34.4583 | -21.0712 | -58.9058 | 0.26137
235.002 | 15.3857 | -35.4979 | -20.9314 | -59.5404 | 0.26548
236.002 | 15.3861 | -36.5051 | -20.973 | -60.6647 | 0.26419
237.001 | 15.3877 | -37.5105 | -20.8906 | -60.4518 | 0.26666
238.001 | 15.3844 | -38.5313 | -20.9471 | -59.8926 | 0.26504
239.002 | 15.3833 | -39.5298 | -20.8889 | -62.7309 | 0.26685
240.002 | 15.3824 | -40.5636 | -20.8036 | -62.7734 | 0.26951
241.002 | 15.3779 | -41.5603 | -20.7617 | -62.4984 | 0.27096
242.002 | 15.3828 | -42.5249 | -20.769 | -64.3422 | 0.27057
243.002 | 15.3863 | -43.5277 | -20.787 | -64.9461 | 0.26991
244.001 | 15.3829 | -44.5455 | -20.6982 | -64.9345 | 0.27279
245.001 | 15.3832 | -45.5469 | -20.8616 | -66.7478 | 0.26769
246.002 | 15.3867 | -46.5566 | -20.7626 | -66.5317 | 0.27065
247.001 | 15.3856 | -47.511 | -20.5333 | -68.3209 | 0.27793
248.001 | 15.3687 | -48.5856 | -20.3089 | -69.5929 | 0.28576
249.002 | 15.3647 | -49.5869 | -20.0396 | -68.4604 | 0.2949
250.002 | 15.3638 | -50.6119 | -19.8985 | -69.1604 | 0.29976
251.001 | 15.3595 | -51.6208 | -19.7176 | -70.6955 | 0.30622
252.001 | 15.3667 | -52.6163 | -19.5728 | -68.7281 | 0.31111
253.002 | 15.3679 | -53.6173 | -19.3965 | -70.6423 | 0.31745
254.001 | 15.3621 | -54.6255 | -19.3213 | -70.6244 | 0.32042
255.002 | 15.3624 | -55.5936 | -19.0408 | -71.049 | 0.33093
256.001 | 15.361 | -56.6208 | -18.9705 | -71.4039 | 0.33367
257.002 | 15.3594 | -57.6456 | -18.7463 | -71.1194 | 0.34246
258.001 | 15.3552 | -58.6277 | -18.5972 | -71.3669 | 0.34856
259.002 | 15.3562 | -59.6476 | -18.3831 | -72.2633 | 0.35722
260.002 | 15.3526 | -60.6792 | -18.0253 | -72.7146 | 0.3724
261.001 | 15.3444 | -61.6768 | -17.9006 | -72.9876 | 0.37815
262.002 | 15.3297 | -62.7317 | -17.7914 | -74.0017 | 0.38358
263.002 | 15.2955 | -63.812 | -17.4319 | -72.8665 | 0.40138
264.002 | 15.2988 | -64.774 | -17.2988 | -73.5585 | 0.40742
265.002 | 15.2531 | -65.901 | -17.0695 | -74.0145 | 0.42054
266.001 | 15.2774 | -66.8286 | -16.7035 | -73.5504 | 0.43741
267.002 | 15.2978 | -67.7346 | -16.6821 | -74.1591 | 0.43746
268.001 | 15.3342 | -68.6237 | -16.3585 | -72.9525 | 0.45217
269.002 | 15.3279 | -69.642 | -16.25 | -73.2573 | 0.4582
270.002 | 15.3084 | -70.6854 | -16.0629 | -73.8781 | 0.46923
271.001 | 15.3159 | -71.6384 | -15.9043 | -73.8303 | 0.47747
272.001 | 15.303 | -72.6019 | -15.6121 | -73.9816 | 0.49455
273.002 | 15.3029 | -73.6305 | -15.427 | -74.9537 | 0.50521
274.001 | 15.299 | -74.5982 | -15.252 | -74.4149 | 0.51573
275.002 | 15.3009 | -75.5724 | -15.057 | -74.267 | 0.52733
276.002 | 15.295 | -76.57 | -14.8809 | -74.444 | 0.53851
277.002 | 15.2993 | -77.5037 | -14.7589 | -74.8536 | 0.54586
278.002 | 15.2961 | -78.516 | -14.586 | -74.0916 | 0.55704
279.001 | 15.295 | -79.4739 | -14.4897 | -74.0388 | 0.56332
280.002 | 15.2935 | -80.505 | -14.3669 | -72.8769 | 0.57145
281.001 | 15.2835 | -81.5096 | -14.2652 | -73.4638 | 0.57886
282.002 | 15.2883 | -82.4923 | -14.2225 | -74.1926 | 0.58139
283.001 | 15.2833 | -83.4625 | -14.1483 | -74.097 | 0.58672
284.001 | 15.2769 | -84.4647 | -14.1372 | -73.6581 | 0.58791
285.002 | 15.2738 | -85.4556 | -14.109 | -72.9937 | 0.59003
286.002 | 15.2803 | -86.4502 | -13.9683 | -72.3658 | 0.59922
287.001 | 15.2762 | -87.435 | -13.8703 | -72.8599 | 0.60632
288.001 | 15.2812 | -88.3842 | -13.8788 | -72.7449 | 0.60537
289.002 | 15.2776 | -89.3179 | -13.7407 | -71.5531 | 0.61533
290.002 | 15.2754 | -90.339 | -13.6695 | -71.6009 | 0.62056
291.002 | 15.2666 | -91.2727 | -13.6913 | -71.3391 | 0.61964
292.002 | 15.2591 | -92.2824 | -13.7434 | -70.8233 | 0.61645
293.002 | 15.2562 | -93.2813 | -13.7026 | -70.0012 | 0.61957
294.002 | 15.2554 | -94.3305 | -13.6646 | -69.4935 | 0.62235
295.001 | 15.2557 | -95.2868 | -13.6995 | -69.2539 | 0.61982
296.001 | 15.2529 | -96.2644 | -13.62 | -68.005 | 0.62573
297.002 | 15.2563 | -97.2459 | -13.6838 | -67.3955 | 0.6209
298.001 | 15.2473 | -98.247 | -13.7792 | -67.3575 | 0.61475
299.001 | 15.2468 | -99.2206 | -13.7562 | -66.5283 | 0.61642
300.002 | 15.2424 | -100.24 | -13.7596 | -65.6253 | 0.61649
301.002 | 15.237 | -101.223 | -13.805 | -65.1466 | 0.61366
302.002 | 15.2315 | -102.202 | -13.8504 | -64.8155 | 0.61084
303.001 | 15.2374 | -103.182 | -13.8495 | -64.1541 | 0.61049
304.001 | 15.2312 | -104.159 | -13.8941 | -64.2798 | 0.60779
305.001 | 15.2291 | -105.135 | -13.9275 | -64.1939 | 0.60561
306.002 | 15.2285 | -106.13 | -13.993 | -62.922 | 0.60109
307.002 | 15.2271 | -107.105 | -14.0216 | -62.3072 | 0.59921
308.001 | 15.2266 | -108.123 | -14.2054 | -62.3263 | 0.58669
309.001 | 15.2278 | -109.108 | -14.193 | -61.6337 | 0.58745
310.002 | 15.2265 | -110.1 | -14.2142 | -60.5957 | 0.5861
311.001 | 15.2246 | -111.099 | -14.4092 | -60.5236 | 0.5732
312.002 | 15.225 | -112.074 | -14.4077 | -60.4835 | 0.57328
313.002 | 15.2235 | -113.056 | -14.6152 | -59.6308 | 0.55983
314.001 | 15.2208 | -114.064 | -14.6751 | -59.1645 | 0.55616
315.002 | 15.2218 | -115.031 | -14.7722 | -58.2827 | 0.5499
316.002 | 15.2262 | -116.004 | -14.8392 | -57.54 | 0.5454
317.001 | 15.2263 | -116.978 | -14.9825 | -56.2526 | 0.53647
318.002 | 15.233 | -117.953 | -14.995 | -55.6237 | 0.53529
319.002 | 15.2353 | -118.974 | -15.1477 | -54.9856 | 0.52581
320.002 | 15.2374 | -119.966 | -15.2876 | -54.4528 | 0.51727
321.002 | 15.2384 | -120.986 | -15.3322 | -53.2058 | 0.51457
322.002 | 15.2436 | -121.974 | -15.487 | -52.8294 | 0.50516
323.002 | 15.2474 | -122.949 | -15.577 | -51.7819 | 0.49974
324.002 | 15.2458 | -123.955 | -15.7603 | -50.9352 | 0.48939
325.002 | 15.248 | -124.948 | -15.7736 | -50.7165 | 0.48851
326.002 | 15.248 | -125.906 | -16.0819 | -50.1998 | 0.47148
327.002 | 15.251 | -126.943 | -16.1485 | -49.2912 | 0.4677
328.001 | 15.246 | -127.927 | -16.3619 | -48.3319 | 0.45661
329.001 | 15.2464 | -128.945 | -16.5973 | -47.0508 | 0.44438
330.002 | 15.2489 | -129.917 | -17.0972 | -47.2254 | 0.4194
331.002 | 15.2488 | -130.901 | -17.0919 | -46.1981 | 0.41966
332.001 | 15.2487 | -131.924 | -17.3047 | -44.9572 | 0.4095
333.002 | 15.2494 | -132.93 | -17.5122 | -44.0228 | 0.3998
334.001 | 15.2509 | -133.91 | -17.7595 | -41.5112 | 0.38851
335.002 | 15.2518 | -134.969 | -17.8444 | -41.1242 | 0.38469
336.002 | 15.2542 | -135.958 | -18.0418 | -39.8519 | 0.37594
337.002 | 15.2517 | -136.932 | -18.3541 | -39.6995 | 0.36276
338.001 | 15.2534 | -137.929 | -18.5601 | -39.5887 | 0.35418
339.002 | 15.2538 | -138.916 | -18.9303 | -39.2057 | 0.33939
340.001 | 15.2552 | -139.937 | -19.1685 | -38.2729 | 0.33015
341.002 | 15.2619 | -140.938 | -19.7214 | -37.0925 | 0.30955
342.002 | 15.2634 | -141.967 | -19.5992 | -36.0802 | 0.31388
343.002 | 15.2634 | -142.965 | -20.1326 | -35.1038 | 0.29518
344.001 | 15.2653 | -143.991 | -20.111 | -34.4539 | 0.29585
345.002 | 15.2631 | -144.976 | -20.4055 | -33.8857 | 0.28606
346.002 | 15.2626 | -145.98 | -20.7135 | -33.665 | 0.2761
347.001 | 15.2659 | -146.98 | -21.0812 | -32.6632 | 0.26456
348.002 | 15.2681 | -147.975 | -21.4325 | -32.2094 | 0.25401
349.002 | 15.2685 | -148.978 | -21.715 | -30.3457 | 0.24587
350.002 | 15.267 | -149.992 | -22.1489 | -30.6133 | 0.23392
351.002 | 15.2688 | -150.979 | -22.4187 | -29.5192 | 0.22672
352.001 | 15.2676 | -151.979 | -23.0974 | -29.0564 | 0.20971
353.001 | 15.2671 | -153.003 | -23.3933 | -29.4376 | 0.20269
354.002 | 15.2663 | -154.006 | -23.6758 | -29.044 | 0.19623
355.002 | 15.2619 | -155.017 | -24.2259 | -29.3906 | 0.18428
356.002 | 15.2651 | -156.016 | -24.8516 | -28.9332 | 0.17141
357.002 | 15.2739 | -156.999 | -25.2309 | -30.3517 | 0.16391
358.001 | 15.2725 | -158.04 | -25.9561 | -27.8732 | 0.15081
359.001 | 15.2751 | -158.831 | -26.3329 | -28.2482 | 0.14436
FREQ | 1.5908
CONICAL | CUTTHETA= | 6
ANGLE | RHC | RPHD | LHC | LPHD | AXIAL
0.0034 | 15.4257 | 165.816 | -25.6823 | -9.4539 | 0.15292
1.0016 | 15.427 | 164.794 | -25.4121 | -0.16417 | 0.15773
2.0017 | 15.4197 | 163.713 | -25.5557 | 1.9345 | 0.15527
3.0013 | 15.4181 | 162.778 | -25.7826 | 0.50097 | 0.1513
4.0016 | 15.4211 | 161.811 | -25.677 | 7.855 | 0.15309
5.0014 | 15.4184 | 160.72 | -25.8417 | 10.8225 | 0.15026
6.0011 | 15.4183 | 159.728 | -25.6912 | 14.6095 | 0.15289
7.0013 | 15.4215 | 158.762 | -25.3912 | 16.0687 | 0.15821
8.0014 | 15.4151 | 157.767 | -25.3362 | 17.3584 | 0.15933
9.0018 | 15.4166 | 156.721 | -24.9254 | 22.0416 | 0.16702
10.0019 | 15.4145 | 155.757 | -25.2262 | 20.8997 | 0.16137
11.0018 | 15.4093 | 154.752 | -24.6625 | 24.8687 | 0.17229
12.0014 | 15.4069 | 153.709 | -24.4407 | 26.2913 | 0.1768
13.0014 | 15.4042 | 152.737 | -25.0288 | 26.1662 | 0.16528
14.0011 | 15.4023 | 151.714 | -24.5503 | 28.7137 | 0.17467
15.0016 | 15.4006 | 150.687 | -24.7434 | 33.4994 | 0.17087
16.0019 | 15.3963 | 149.691 | -24.0498 | 35.1569 | 0.18516
17.0013 | 15.3955 | 148.67 | -24.3831 | 34.8679 | 0.17821
18.0011 | 15.3902 | 147.634 | -23.9766 | 37.2388 | 0.18686
19.0014 | 15.384 | 146.64 | -23.6733 | 40.2693 | 0.19364
20.0013 | 15.3804 | 145.668 | -23.7985 | 41.1384 | 0.19095
21.0019 | 15.3782 | 144.682 | -23.6654 | 42.396 | 0.19395
22.0005 | 15.3758 | 143.666 | -23.2204 | 44.0132 | 0.2042
23.0014 | 15.3692 | 142.667 | -23.153 | 46.6163 | 0.20595
24.0011 | 15.3668 | 141.641 | -23.351 | 46.3902 | 0.20136
25.0008 | 15.3734 | 140.697 | -23.0612 | 46.9843 | 0.20803
26.0015 | 15.3678 | 139.652 | -23.0077 | 50.1247 | 0.20946
27.0014 | 15.3627 | 138.649 | -22.6768 | 50.1635 | 0.21772
28.0014 | 15.3666 | 137.653 | -22.5937 | 50.9502 | 0.21971
29.0013 | 15.364 | 136.653 | -22.4483 | 52.2871 | 0.22349
30.0014 | 15.3578 | 135.633 | -22.3816 | 54.2477 | 0.22537
31.0019 | 15.355 | 134.653 | -22.474 | 55.3285 | 0.22306
32.0014 | 15.3538 | 133.649 | -21.7874 | 55.3229 | 0.24144
33.0016 | 15.3538 | 132.663 | -21.798 | 56.412 | 0.24115
34.0015 | 15.351 | 131.649 | -21.6703 | 58.2756 | 0.2448
35.0016 | 15.3424 | 130.644 | -21.5214 | 58.7646 | 0.24928
36.0014 | 15.3395 | 129.615 | -21.2565 | 60.4703 | 0.25708
37.0013 | 15.3361 | 128.618 | -21.1708 | 61.641 | 0.25973
38.0013 | 15.3294 | 127.629 | -20.8613 | 62.7443 | 0.26937
39.001 | 15.3267 | 126.629 | -20.7287 | 64.3204 | 0.2736
40.0015 | 15.3237 | 125.642 | -20.7311 | 64.4815 | 0.27362
41.0022 | 15.3179 | 124.65 | -20.6516 | 65.3218 | 0.27632
42.002 | 15.3102 | 123.616 | -20.4689 | 65.697 | 0.28244
43.0015 | 15.3095 | 122.628 | -20.4764 | 66.3467 | 0.28222
44.0014 | 15.3046 | 121.611 | -20.5791 | 67.3136 | 0.27906
45.0014 | 15.2963 | 120.618 | -20.6427 | 68.1172 | 0.27729
46.0015 | 15.2976 | 119.638 | -20.5068 | 68.3107 | 0.28162
47.0015 | 15.2986 | 118.581 | -20.467 | 69.5956 | 0.28288
48.0012 | 15.2945 | 117.604 | -20.2666 | 69.0033 | 0.28962
49.0012 | 15.2934 | 116.565 | -20.342 | 71.038 | 0.28715
50.002 | 15.2915 | 115.585 | -20.3803 | 71.2959 | 0.28595
51.0009 | 15.2905 | 114.61 | -20.3264 | 71.5731 | 0.28777
52.0007 | 15.2923 | 113.614 | -20.3993 | 71.501 | 0.2853
53.0014 | 15.2889 | 112.603 | -20.4077 | 74.444 | 0.28514
54.0015 | 15.2884 | 111.597 | -20.2853 | 74.094 | 0.2892
55.0018 | 15.2848 | 110.638 | -20.2941 | 72.7865 | 0.28903
56.0013 | 15.2856 | 109.624 | -20.3907 | 74.063 | 0.2858
57.0013 | 15.2861 | 108.608 | -20.3459 | 73.5214 | 0.28727
58.0012 | 15.2806 | 107.608 | -20.3793 | 73.7197 | 0.28634
59.0014 | 15.2803 | 106.655 | -20.3941 | 74.0808 | 0.28587
60.0014 | 15.2758 | 105.649 | -20.3339 | 74.4217 | 0.28801
61.0019 | 15.2765 | 104.66 | -20.5722 | 73.4607 | 0.28019
62.0012 | 15.2715 | 103.656 | -20.7669 | 74.5299 | 0.27413
63.0013 | 15.2675 | 102.673 | -20.961 | 73.6076 | 0.2682
64.001 | 15.2633 | 101.669 | -20.7812 | 71.6918 | 0.27394
65.0015 | 15.2631 | 100.652 | -20.8957 | 69.7452 | 0.27036
66.0016 | 15.2586 | 99.6582 | -20.983 | 71.4191 | 0.26779
67.0015 | 15.2562 | 98.6866 | -21.203 | 70.1162 | 0.26117
68.0015 | 15.2588 | 97.662 | -20.922 | 67.5337 | 0.26967
69.0015 | 15.2546 | 96.6904 | -20.9603 | 66.4635 | 0.26862
70.0016 | 15.2513 | 95.6937 | -20.7692 | 65.7169 | 0.2747
71.0009 | 15.2514 | 94.6545 | -20.7429 | 64.9472 | 0.27553
72.0009 | 15.252 | 93.6841 | -20.567 | 63.2986 | 0.28115
73.0013 | 15.2494 | 92.6844 | -20.6228 | 63.7469 | 0.27943
74.0013 | 15.2545 | 91.6648 | -20.2762 | 61.1673 | 0.29064
75.0014 | 15.2525 | 90.6613 | -20.3148 | 61.2177 | 0.28941
76.0014 | 15.2482 | 89.6708 | -20.1557 | 59.5532 | 0.29491
77.0011 | 15.2488 | 88.6783 | -19.9254 | 58.845 | 0.30282
78.0013 | 15.2495 | 87.6914 | -19.8067 | 58.1649 | 0.30696
79.0016 | 15.2459 | 86.6704 | -19.3829 | 57.1449 | 0.32244
80.0008 | 15.2492 | 85.6988 | -19.1105 | 56.0272 | 0.33259
81.0016 | 15.2484 | 84.6816 | -19.037 | 57.326 | 0.33545
82.0022 | 15.2474 | 83.6671 | -18.8531 | 55.8882 | 0.34267
83.0012 | 15.2498 | 82.6906 | -18.4987 | 55.4018 | 0.35684
84.002 | 15.2501 | 81.6478 | -18.4353 | 55.0734 | 0.35945
85.0009 | 15.249 | 80.6818 | -18.1488 | 56.1282 | 0.37155
86.0014 | 15.2499 | 79.6686 | -17.9111 | 54.1324 | 0.38183
87.0011 | 15.2498 | 78.6561 | -17.8517 | 55.2508 | 0.38445
88.0011 | 15.2527 | 77.6285 | -17.6141 | 55.5394 | 0.39499
89.001 | 15.2547 | 76.6244 | -17.453 | 55.5909 | 0.40229
90.0008 | 15.2533 | 75.618 | -17.1684 | 54.783 | 0.41576
91.0023 | 15.2554 | 74.5971 | -17.0916 | 54.7454 | 0.41935
92.0019 | 15.2543 | 73.6029 | -16.8183 | 55.3106 | 0.43282
93.0014 | 15.2628 | 72.6205 | -16.6652 | 56.3179 | 0.44009
94.0012 | 15.2657 | 71.5793 | -16.5514 | 56.2455 | 0.44574
95.0013 | 15.2691 | 70.5576 | -16.4195 | 58.3479 | 0.45239
96.0015 | 15.271 | 69.5833 | -16.1753 | 57.8451 | 0.46519
97.0013 | 15.2679 | 68.5718 | -16.0568 | 58.6311 | 0.47175
98.0011 | 15.2724 | 67.5506 | -15.8645 | 59.9635 | 0.48207
99.0015 | 15.2712 | 66.5816 | -15.6395 | 60.6229 | 0.4948
100.001 | 15.2702 | 65.5453 | -15.5431 | 61.4711 | 0.50038
101.001 | 15.2752 | 64.5522 | -15.3511 | 63.0561 | 0.51128
102.001 | 15.277 | 63.4852 | -15.1909 | 63.4907 | 0.52069
103.001 | 15.2793 | 62.4853 | -15.1113 | 65.1821 | 0.52535
104.001 | 15.2804 | 61.5044 | -14.9494 | 66.4027 | 0.53517
105.002 | 15.2833 | 60.5102 | -14.7773 | 67.3858 | 0.5457
106.002 | 15.2865 | 59.4865 | -14.6328 | 69.1336 | 0.55466
107.001 | 15.2871 | 58.4807 | -14.5621 | 70.5873 | 0.55916
108.001 | 15.2896 | 57.4552 | -14.5138 | 71.0536 | 0.56212
109.002 | 15.2943 | 56.4795 | -14.3978 | 72.9218 | 0.56937
110.001 | 15.2933 | 55.4918 | -14.2243 | 73.6884 | 0.58093
111.002 | 15.3016 | 54.4727 | -14.1495 | 75.0527 | 0.5854
112.002 | 15.3017 | 53.4641 | -14.0049 | 77.0083 | 0.59523
113.002 | 15.3019 | 52.4908 | -13.9645 | 77.2587 | 0.59799
114.001 | 15.3052 | 51.4918 | -13.7224 | 79.5739 | 0.61467
115.002 | 15.3077 | 50.4713 | -13.6935 | 80.4057 | 0.61655
116.001 | 15.3092 | 49.5106 | -13.6157 | 82.4373 | 0.62199
117.001 | 15.3073 | 48.4961 | -13.4552 | 84.5665 | 0.63374
118.001 | 15.3096 | 47.4728 | -13.385 | 85.2028 | 0.63872
119.002 | 15.3032 | 46.4569 | -13.2599 | 87.4276 | 0.64847
120.001 | 15.303 | 45.4663 | -13.2165 | 88.4113 | 0.65173
121.002 | 15.3023 | 44.4659 | -13.1714 | 90.223 | 0.65519
122.001 | 15.3054 | 43.4788 | -13.0648 | 91.9117 | 0.66305
123.002 | 15.3157 | 42.5275 | -13.0126 | 92.6209 | 0.66626
124.001 | 15.3174 | 41.5268 | -12.9977 | 93.9727 | 0.66727
125.001 | 15.3213 | 40.5307 | -12.8969 | 95.4429 | 0.67477
126.001 | 15.3213 | 39.5411 | -12.8418 | 96.9788 | 0.67906
127.002 | 15.3268 | 38.6057 | -12.7734 | 97.8125 | 0.68401
128.001 | 15.3225 | 37.6094 | -12.6297 | 99.49 | 0.69577
129.001 | 15.3109 | 36.569 | -12.7232 | 101.368 | 0.68923
130.001 | 15.2636 | 35.4173 | -12.5845 | 102.263 | 0.70417
131.001 | 15.2699 | 34.4955 | -12.4844 | 104.459 | 0.71182
132.002 | 15.3633 | 33.7494 | -12.4027 | 106.043 | 0.71086
133.001 | 15.3617 | 32.7681 | -12.3975 | 108.033 | 0.71142
134.001 | 15.3532 | 31.7893 | -12.3232 | 109.626 | 0.71824
135.001 | 15.352 | 30.833 | -12.2786 | 111.77 | 0.72204
136.001 | 15.3464 | 29.816 | -12.2368 | 113.182 | 0.72599
137.002 | 15.3456 | 28.7643 | -12.2425 | 114.808 | 0.72559
138.002 | 15.3418 | 27.7814 | -12.1905 | 116.081 | 0.73027
139.001 | 15.3484 | 26.8037 | -12.1295 | 117.928 | 0.73487
140.001 | 15.3444 | 25.7623 | -12.0794 | 119.894 | 0.73947
141.001 | 15.3497 | 24.7953 | -12.1106 | 120.677 | 0.73636
142.002 | 15.3463 | 23.7988 | -12.137 | 122.584 | 0.7344
143.001 | 15.3528 | 22.7724 | -12.2097 | 123.875 | 0.72773
144.001 | 15.3568 | 21.7996 | -12.2175 | 125.216 | 0.72675
145.001 | 15.3554 | 20.8171 | -12.2505 | 126.959 | 0.7241
146.001 | 15.3582 | 19.8867 | -12.1779 | 128.69 | 0.72995
147.001 | 15.3616 | 18.8907 | -12.2361 | 130.011 | 0.72479
148.001 | 15.3591 | 17.8974 | -12.2416 | 132.125 | 0.72454
149.001 | 15.3615 | 16.9413 | -12.2602 | 133.749 | 0.72279
150.001 | 15.3584 | 15.959 | -12.3594 | 136.053 | 0.71483
151.002 | 15.3662 | 14.9619 | -12.2709 | 136.819 | 0.7215
152.002 | 15.3638 | 13.952 | -12.3931 | 138.493 | 0.71161
153.001 | 15.3639 | 12.9856 | -12.3312 | 139.822 | 0.71669
154.001 | 15.3652 | 12.0271 | -12.3233 | 141.191 | 0.71724
155.001 | 15.3655 | 11.0309 | -12.3276 | 142.862 | 0.71686
156.001 | 15.3692 | 10.0783 | -12.286 | 145.006 | 0.72
157.001 | 15.3707 | 9.0782 | -12.2488 | 146.614 | 0.72297
158.001 | 15.3736 | 8.1047 | -12.3497 | 149.575 | 0.71437
159.001 | 15.3704 | 7.1247 | -12.4109 | 151.37 | 0.70961
160.002 | 15.376 | 6.1054 | -12.4522 | 152.85 | 0.70579
161.001 | 15.3801 | 5.09 | -12.5846 | 154.14 | 0.69477
162.002 | 15.3822 | 4.102 | -12.6762 | 155.276 | 0.6873
163.001 | 15.3836 | 3.078 | -12.6713 | 156.203 | 0.68758
164.001 | 15.3918 | 2.0808 | -12.665 | 157.949 | 0.68743
165.002 | 15.3902 | 1.1009 | -12.7783 | 160.272 | 0.67864
166.001 | 15.3926 | 0.1063 | -12.8808 | 161.873 | 0.67048
167.001 | 15.3927 | -0.8989 | -12.8871 | 163.91 | 0.66999
168.001 | 15.3973 | -1.8891 | -13.0936 | 165.57 | 0.65389
169.001 | 15.3983 | -2.9112 | -13.239 | 166.929 | 0.64295
170.001 | 15.3986 | -3.8965 | -13.3147 | 169.052 | 0.63734
171.001 | 15.4062 | -4.8523 | -13.3478 | 171.506 | 0.63436
172.001 | 15.4073 | -5.8273 | -13.4477 | 172.989 | 0.62702
173.001 | 15.4112 | -6.8548 | -13.445 | 174.111 | 0.62693
174.001 | 15.4068 | -7.8726 | -13.5352 | 176.78 | 0.62077
175.001 | 15.4082 | -8.9147 | -13.5512 | 178.394 | 0.61952
176.001 | 15.4097 | -9.9112 | -13.7085 | -179.864 | 0.60829
177.001 | 15.4122 | -10.911 | -13.7506 | -178.308 | 0.60517
178.002 | 15.4155 | -11.9199 | -13.9032 | -176.768 | 0.5944
179.002 | 15.4157 | -12.9415 | -13.9064 | -174.138 | 0.59417
180.002 | 15.4165 | -13.935 | -13.9676 | -172.898 | 0.58994
181.002 | 15.4187 | -14.9944 | -13.9661 | -170.59 | 0.58989
182.002 | 15.4206 | -15.9573 | -14.0415 | -168.76 | 0.58466
183.002 | 15.4213 | -16.9627 | -14.093 | -166.688 | 0.58116
184.001 | 15.4211 | -18.0587 | -14.1922 | -164.528 | 0.57457
185.001 | 15.4258 | -18.9963 | -14.2438 | -163.257 | 0.57085
186.002 | 15.432 | -19.9962 | -14.3134 | -160.672 | 0.56589
187.001 | 15.4435 | -20.9486 | -14.4552 | -159.645 | 0.55598
188.001 | 15.4412 | -22.0064 | -14.3772 | -157.462 | 0.56115
189.001 | 15.4433 | -22.9828 | -14.3177 | -155.844 | 0.56486
190.002 | 15.4419 | -23.9838 | -14.4348 | -154.344 | 0.55739
191.002 | 15.4526 | -24.9876 | -14.5427 | -153.333 | 0.54983
192.002 | 15.4476 | -25.9675 | -14.4567 | -150.784 | 0.55562
193.001 | 15.4532 | -27.0024 | -14.4918 | -148.659 | 0.55302
194.002 | 15.4547 | -28.0098 | -14.6429 | -148.217 | 0.54338
195.002 | 15.4561 | -29.0156 | -14.6125 | -146.639 | 0.5452
196.001 | 15.4585 | -30.0238 | -14.7352 | -145.396 | 0.5374
197.002 | 15.4602 | -31.0385 | -14.8224 | -144.356 | 0.53192
198.001 | 15.4615 | -32.0384 | -14.9202 | -143.664 | 0.52589
199.001 | 15.451 | -33.0895 | -14.9057 | -141.983 | 0.52741
200.001 | 15.4457 | -34.1134 | -15.009 | -140.608 | 0.52148
201.002 | 15.4434 | -35.1368 | -15.1546 | -139.86 | 0.51294
202.002 | 15.4459 | -36.1531 | -15.1156 | -138.066 | 0.51511
203.002 | 15.4461 | -37.1212 | -15.2146 | -136.52 | 0.50925
204.002 | 15.4507 | -38.1512 | -15.3382 | -135.58 | 0.50178
205.002 | 15.4504 | -39.1252 | -15.5788 | -133.378 | 0.48809
206.002 | 15.4515 | -40.1447 | -15.6203 | -132.46 | 0.48569
207.001 | 15.4492 | -41.1211 | -15.7814 | -131.815 | 0.4769
208.002 | 15.453 | -42.1621 | -15.8592 | -130.297 | 0.47244
209.002 | 15.4562 | -43.1588 | -15.9113 | -129.839 | 0.46943
210.001 | 15.4554 | -44.1519 | -15.8687 | -129.036 | 0.47179
211.001 | 15.458 | -45.203 | -16.1006 | -127.178 | 0.45922
212.001 | 15.4614 | -46.1813 | -16.0538 | -125.964 | 0.46152
213.002 | 15.4626 | -47.1941 | -16.1833 | -124.545 | 0.45462
214.002 | 15.4615 | -48.1886 | -16.267 | -123.756 | 0.45032
215.002 | 15.4635 | -49.1791 | -16.3317 | -123.35 | 0.44687
216.002 | 15.462 | -50.1806 | -16.5812 | -121.668 | 0.43429
217.001 | 15.4745 | -51.1334 | -16.5305 | -120.946 | 0.4362
218.002 | 15.476 | -52.1549 | -16.6626 | -120.681 | 0.42954
219.002 | 15.4813 | -53.1456 | -16.7853 | -119.428 | 0.42326
220.002 | 15.4819 | -54.1755 | -16.9158 | -117.974 | 0.41691
221.002 | 15.4826 | -55.1648 | -16.9533 | -117.024 | 0.41508
222.002 | 15.4822 | -56.1729 | -17.3193 | -115.739 | 0.39797
223.001 | 15.4857 | -57.1657 | -17.3249 | -115.529 | 0.39755
224.001 | 15.485 | -58.1697 | -17.4112 | -114.85 | 0.39365
225.001 | 15.484 | -59.1715 | -17.4574 | -115.327 | 0.39161
226.001 | 15.4843 | -60.1814 | -17.5692 | -113.568 | 0.38658
227.002 | 15.4872 | -61.247 | -17.8229 | -112.311 | 0.37532
228.002 | 15.4895 | -62.235 | -18.0209 | -110.66 | 0.36676
229.002 | 15.4905 | -63.2479 | -18.1621 | -110.9 | 0.36081
230.002 | 15.49 | -64.2497 | -18.4605 | -110.471 | 0.34864
231.001 | 15.4939 | -65.2655 | -18.5204 | -110.366 | 0.34609
232.001 | 15.4923 | -66.3084 | -18.8485 | -109.262 | 0.33332
233.001 | 15.4939 | -67.2736 | -18.8342 | -108.983 | 0.33381
234.001 | 15.4913 | -68.3215 | -18.8898 | -108.861 | 0.33177
235.002 | 15.4941 | -69.3459 | -18.8146 | -109.448 | 0.33455
236.002 | 15.4925 | -70.3629 | -18.8752 | -109.807 | 0.33228
237.001 | 15.4925 | -71.3778 | -18.8697 | -109.7 | 0.3325
238.001 | 15.4932 | -72.4214 | -19.091 | -109.636 | 0.32411
239.002 | 15.4899 | -73.397 | -19.0971 | -110.028 | 0.324
240.002 | 15.4915 | -74.4373 | -19.1578 | -110.535 | 0.32168
241.002 | 15.4893 | -75.4166 | -19.252 | -110.681 | 0.31829
242.002 | 15.4924 | -76.4182 | -19.1004 | -111.444 | 0.32378
243.002 | 15.4973 | -77.4403 | -19.2875 | -110.286 | 0.3167
244.001 | 15.497 | -78.4187 | -19.3822 | -110.484 | 0.31328
245.001 | 15.502 | -79.4325 | -19.3914 | -110.925 | 0.31277
246.002 | 15.5015 | -80.4392 | -19.5335 | -109.986 | 0.30771
247.001 | 15.5044 | -81.4292 | -19.489 | -112.035 | 0.30919
248.001 | 15.4923 | -82.4481 | -19.7063 | -111.95 | 0.30196
249.002 | 15.4867 | -83.464 | -19.515 | -113.738 | 0.30889
250.002 | 15.486 | -84.4714 | -19.4682 | -113.773 | 0.31058
251.001 | 15.4812 | -85.4949 | -19.3091 | -115.875 | 0.3165
252.001 | 15.4892 | -86.4673 | -19.2492 | -115.686 | 0.3184
253.002 | 15.4875 | -87.5221 | -19.1426 | -115.999 | 0.3224
254.001 | 15.4855 | -88.4779 | -19.1889 | -116.202 | 0.32076
255.002 | 15.4857 | -89.4925 | -19.2214 | -115.887 | 0.31955
256.001 | 15.4881 | -90.5214 | -19.2039 | -115.209 | 0.3201
257.002 | 15.4831 | -91.521 | -18.8654 | -117.196 | 0.33302
258.001 | 15.4834 | -92.5219 | -18.9751 | -116.958 | 0.32883
259.002 | 15.4804 | -93.5791 | -18.7088 | -116.942 | 0.33919
260.002 | 15.481 | -94.5478 | -18.6964 | -118.745 | 0.33965
261.001 | 15.4725 | -95.606 | -18.5098 | -118.605 | 0.34736
262.002 | 15.4706 | -96.635 | -18.3979 | -119.81 | 0.35195
263.002 | 15.4263 | -97.7621 | -18.3723 | -121.622 | 0.35479
264.002 | 15.433 | -98.7311 | -18.2007 | -120.02 | 0.36159
265.002 | 15.3807 | -99.868 | -18.3841 | -122.405 | 0.35618
266.001 | 15.3928 | -100.828 | -17.9244 | -120.51 | 0.37502
267.002 | 15.4146 | -101.752 | -17.4755 | -120.658 | 0.39393
268.001 | 15.4627 | -102.622 | -17.5268 | -122.017 | 0.38944
269.002 | 15.457 | -103.609 | -17.5016 | -122.317 | 0.39083
270.002 | 15.4324 | -104.711 | -17.424 | -121.825 | 0.39546
271.001 | 15.4446 | -105.601 | -17.1765 | -123.843 | 0.40632
272.001 | 15.433 | -106.69 | -17.2929 | -123.656 | 0.40145
273.002 | 15.4355 | -107.704 | -17.0407 | -123.799 | 0.41315
274.001 | 15.4286 | -108.622 | -17.0763 | -123.988 | 0.4118
275.002 | 15.4354 | -109.649 | -16.8928 | -124.464 | 0.42026
276.002 | 15.4304 | -110.632 | -16.7964 | -123.766 | 0.4252
277.002 | 15.4324 | -111.649 | -16.6664 | -124.789 | 0.43151
278.002 | 15.4285 | -112.628 | -16.6861 | -123.721 | 0.43073
279.001 | 15.4293 | -113.614 | -16.5174 | -124.153 | 0.43914
280.002 | 15.4231 | -114.603 | -16.4226 | -123.247 | 0.44428
281.001 | 15.4153 | -115.611 | -16.3193 | -122.74 | 0.45
282.002 | 15.419 | -116.586 | -16.1448 | -122.501 | 0.45894
283.001 | 15.4143 | -117.594 | -16.1109 | -123.205 | 0.46098
284.001 | 15.4082 | -118.603 | -16.1244 | -121.887 | 0.46059
285.002 | 15.3979 | -119.576 | -16.0413 | -121.589 | 0.46558
286.002 | 15.4019 | -120.542 | -15.8355 | -120.285 | 0.47652
287.001 | 15.402 | -121.524 | -15.8335 | -120.957 | 0.47663
288.001 | 15.4048 | -122.442 | -15.8473 | -119.783 | 0.47571
289.002 | 15.3995 | -123.446 | -15.8813 | -119.096 | 0.47414
290.002 | 15.399 | -124.433 | -15.8245 | -118.027 | 0.47728
291.002 | 15.3914 | -125.388 | -15.8129 | -118.425 | 0.47835
292.002 | 15.3822 | -126.398 | -15.8087 | -117.195 | 0.47908
293.002 | 15.3784 | -127.379 | -15.7759 | -115.958 | 0.48111
294.002 | 15.3756 | -128.385 | -15.7332 | -114.963 | 0.48363
295.001 | 15.3729 | -129.384 | -15.7348 | -114.257 | 0.4837
296.001 | 15.3724 | -130.33 | -15.708 | -114.089 | 0.48522
297.002 | 15.3731 | -131.333 | -15.699 | -112.868 | 0.48568
298.001 | 15.3639 | -132.337 | -15.7202 | -112.6 | 0.48501
299.001 | 15.3632 | -133.284 | -15.7287 | -110.416 | 0.48458
300.002 | 15.3592 | -134.332 | -15.777 | -109.712 | 0.48211
301.002 | 15.3573 | -135.272 | -15.9533 | -108.145 | 0.47252
302.002 | 15.3525 | -136.26 | -15.8841 | -108.461 | 0.47657
303.001 | 15.357 | -137.236 | -15.9294 | -106.626 | 0.47384
304.001 | 15.3551 | -138.205 | -15.986 | -106.53 | 0.47086
305.001 | 15.354 | -139.204 | -16.1411 | -104.783 | 0.46259
306.002 | 15.3536 | -140.215 | -16.2112 | -104.231 | 0.45888
307.002 | 15.3496 | -141.178 | -16.2666 | -102.955 | 0.45618
308.001 | 15.348 | -142.153 | -16.26 | -101.464 | 0.45661
309.001 | 15.3479 | -143.177 | -16.3877 | -101.446 | 0.44995
310.002 | 15.3459 | -144.13 | -16.6172 | -100.135 | 0.43831
311.001 | 15.3461 | -145.135 | -16.4847 | -98.4612 | 0.44504
312.002 | 15.3472 | -146.11 | -16.7818 | -96.7065 | 0.43001
313.002 | 15.3422 | -147.072 | -16.8782 | -95.1375 | 0.42551
314.001 | 15.3425 | -148.076 | -16.9423 | -93.7075 | 0.42236
315.002 | 15.3417 | -149.035 | -17.1907 | -93.2031 | 0.4105
316.002 | 15.3417 | -150.007 | -17.1108 | -91.7743 | 0.41429
317.001 | 15.3461 | -151.027 | -17.1474 | -90.4789 | 0.41234
318.002 | 15.3466 | -152.032 | -17.2825 | -88.8929 | 0.40595
319.002 | 15.3472 | -153.049 | -17.3539 | -87.4206 | 0.40259
320.002 | 15.3444 | -154.071 | -17.5522 | -86.4743 | 0.39363
321.002 | 15.3419 | -155.069 | -17.5174 | -85.6255 | 0.39533
322.002 | 15.3473 | -156.08 | -17.6761 | -84.1536 | 0.38792
323.002 | 15.3487 | -157.079 | -17.8055 | -82.7283 | 0.38212
324.002 | 15.3545 | -158.045 | -18.2489 | -81.7035 | 0.36286
325.002 | 15.3543 | -159.058 | -18.3963 | -80.1255 | 0.35676
326.002 | 15.3526 | -160.049 | -18.5292 | -77.6416 | 0.35141
327.002 | 15.3595 | -161.088 | -18.525 | -76.6301 | 0.3513
328.001 | 15.3545 | -162.066 | -18.8965 | -74.6171 | 0.33678
329.001 | 15.3561 | -163.058 | -19.0339 | -73.5244 | 0.33143
330.002 | 15.3584 | -164.055 | -19.1821 | -71.531 | 0.32574
331.002 | 15.3579 | -165.022 | -19.2805 | -69.5406 | 0.32209
332.001 | 15.359 | -166.065 | -19.4022 | -67.4639 | 0.31756
333.002 | 15.3587 | -167.071 | -19.5369 | -67.8347 | 0.31269
334.001 | 15.3567 | -168.045 | -19.5715 | -65.7954 | 0.31152
335.002 | 15.3596 | -169.068 | -19.8005 | -65.3793 | 0.30331
336.002 | 15.3595 | -170.037 | -20.1927 | -64.7309 | 0.28992
337.002 | 15.3607 | -171.068 | -20.3973 | -63.5785 | 0.28313
338.001 | 15.3653 | -172.053 | -20.7946 | -60.0418 | 0.27032
339.002 | 15.3669 | -173.046 | -21.2914 | -57.1849 | 0.25525
340.001 | 15.368 | -174.08 | -21.2227 | -55.9891 | 0.25724
341.002 | 15.3685 | -175.061 | -21.6245 | -53.1523 | 0.2456
342.002 | 15.3691 | -176.12 | -21.6065 | -51.5208 | 0.24609
343.002 | 15.3676 | -177.127 | -22.0061 | -48.8859 | 0.23506
344.001 | 15.371 | -178.153 | -22.3236 | -47.7219 | 0.22654
345.002 | 15.3713 | -179.119 | -22.1858 | -45.9983 | 0.23015
346.002 | 15.3753 | 179.845 | -22.6487 | -45.3579 | 0.21811
347.001 | 15.3759 | 178.831 | -22.9245 | -42.8556 | 0.21127
348.002 | 15.3802 | 177.84 | -23.1033 | -40.113 | 0.20687
349.002 | 15.3839 | 176.846 | -23.063 | -38.3247 | 0.20774
350.002 | 15.3804 | 175.8 | -23.6189 | -36.0822 | 0.19494
351.002 | 15.3831 | 174.819 | -23.8269 | -31.8594 | 0.19027
352.001 | 15.3824 | 173.817 | -24.0542 | -30.1822 | 0.18537
353.001 | 15.3821 | 172.809 | -24.1455 | -29.061 | 0.18343
354.002 | 15.3804 | 171.784 | -24.6343 | -25.003 | 0.17343
355.002 | 15.3796 | 170.813 | -24.6601 | -19.5276 | 0.17293
356.002 | 15.378 | 169.821 | -25.0816 | -17.9291 | 0.16477
357.002 | 15.3923 | 168.821 | -25.1171 | -14.1442 | 0.16383
358.001 | 15.3902 | 167.814 | -25.3259 | -10.2146 | 0.15998
359.001 | 15.3909 | 167.033 | -25.0073 | -4.8387 | 0.16594
FREQ | 1.1644
CONICAL | CUTTHETA= | 8
ANGLE | RHC | RPHD | LHC | LPHD | AXIAL
0.0034 | 12.7212 | -100.37 | -25.7243 | 31.0032 | 0.20777
1.0016 | 12.697 | -101.084 | -26.1038 | 29.0828 | 0.19945
2.0017 | 12.6806 | -102.155 | -26.1814 | 26.481 | 0.19804
3.0013 | 12.6675 | -103.145 | -26.2515 | 19.2459 | 0.19675
4.0016 | 12.6523 | -103.999 | -26.2228 | 16.5972 | 0.19775
5.0014 | 12.6403 | -105.077 | -26.5246 | 10.9655 | 0.19126
6.0011 | 12.6326 | -106.029 | -26.242 | 9.6961 | 0.19776
7.0013 | 12.6199 | -106.987 | -26.4423 | 6.7168 | 0.19353
8.0014 | 12.6101 | -107.99 | -26.4726 | 4.3691 | 0.19307
9.0018 | 12.598 | -109.03 | -25.9233 | 4.1113 | 0.20597
10.0019 | 12.5924 | -109.991 | -26.1101 | 3.6264 | 0.20172
11.0018 | 12.5816 | -110.999 | -25.9993 | 4.1237 | 0.20456
12.0014 | 12.5701 | -112.016 | -26.1752 | 3.4208 | 0.20072
13.0014 | 12.5542 | -112.978 | -26.1919 | 4.3942 | 0.2007
14.0011 | 12.5491 | -113.998 | -25.9716 | 5.9093 | 0.20598
15.0016 | 12.5343 | -114.95 | -25.9155 | 6.1403 | 0.20767
16.0019 | 12.5246 | -115.979 | -26.3137 | 7.4451 | 0.19859
17.0013 | 12.5107 | -116.944 | -26.402 | 7.1144 | 0.19689
18.0011 | 12.4989 | -117.929 | -26.9 | 7.6662 | 0.18617
19.0014 | 12.4904 | -118.949 | -27.2148 | 9.0825 | 0.17972
20.0013 | 12.482 | -119.96 | -27.1031 | 7.405 | 0.18222
21.0019 | 12.4706 | -120.898 | -28.0676 | 11.0887 | 0.16329
22.0005 | 12.4661 | -121.916 | -28.543 | 11.4708 | 0.15467
23.0014 | 12.454 | -122.946 | -29.0562 | 10.5573 | 0.146
24.0011 | 12.4424 | -123.982 | -29.7343 | 9.8034 | 0.13521
25.0008 | 12.4366 | -125.033 | -30.2029 | 7.3655 | 0.1282
26.0015 | 12.4371 | -125.999 | -31.1178 | 9.0132 | 0.11537
27.0014 | 12.431 | -127.046 | -32.2356 | 6.9093 | 0.10151
28.0014 | 12.4245 | -128.029 | -33.7285 | 6.5066 | 0.085546
29.0013 | 12.4211 | -129.023 | -35.3226 | 1.5549 | 0.071229
30.0014 | 12.4174 | -130.042 | -37.3464 | -5.2033 | 0.056449
31.0019 | 12.4186 | -131.035 | -40.0228 | -14.1935 | 0.041474
32.0014 | 12.4207 | -132.069 | -44.6631 | -17.8167 | 0.024303
33.0016 | 12.4222 | -133.059 | -49.0224 | -55.8259 | 0.01471
34.0015 | 12.4235 | -134.078 | -43.9023 | -117.696 | 0.026518
35.0016 | 12.4267 | -135.113 | -39.0543 | -147.56 | 0.046323
36.0014 | 12.4305 | -136.134 | -35.3695 | -148.711 | 0.070769
37.0013 | 12.4362 | -137.141 | -33.2253 | -152.728 | 0.090526
38.0013 | 12.4391 | -138.197 | -30.6322 | -154.942 | 0.12198
39.001 | 12.4431 | -139.203 | -29.1568 | -153.034 | 0.1445
40.0015 | 12.4475 | -140.281 | -27.5462 | -149.374 | 0.17385
41.0022 | 12.453 | -141.332 | -26.6053 | -146.949 | 0.19362
42.002 | 12.4576 | -142.361 | -25.1544 | -144.412 | 0.2287
43.0015 | 12.4583 | -143.44 | -24.1997 | -143.057 | 0.25526
44.0014 | 12.4645 | -144.485 | -23.5218 | -140.667 | 0.27578
45.0014 | 12.4703 | -145.529 | -22.5834 | -137.762 | 0.30705
46.0015 | 12.4733 | -146.581 | -21.6924 | -135.775 | 0.34011
47.0015 | 12.4763 | -147.653 | -20.9633 | -133.773 | 0.36977
48.0012 | 12.4866 | -148.703 | -20.5949 | -132.433 | 0.38534
49.0012 | 12.4916 | -149.753 | -19.8427 | -130.274 | 0.41997
50.002 | 12.4969 | -150.805 | -19.5109 | -129.535 | 0.43606
51.0009 | 12.5057 | -151.855 | -18.982 | -127.319 | 0.46298
52.0007 | 12.508 | -152.898 | -18.5781 | -125.368 | 0.4849
53.0014 | 12.5175 | -153.932 | -18.2853 | -125.956 | 0.50099
54.0015 | 12.5255 | -155.013 | -17.8827 | -124.168 | 0.52428
55.0018 | 12.5319 | -156.04 | -17.5105 | -123.117 | 0.54685
56.0013 | 12.5354 | -157.067 | -17.2394 | -122.524 | 0.56397
57.0013 | 12.534 | -158.121 | -16.9921 | -122.366 | 0.58037
58.0012 | 12.5337 | -159.182 | -16.5662 | -120.995 | 0.60958
59.0014 | 12.5379 | -160.213 | -16.3614 | -120.513 | 0.62382
60.0014 | 12.5384 | -161.307 | -16.0289 | -119.141 | 0.64816
61.0019 | 12.539 | -162.352 | -15.7186 | -118.119 | 0.6717
62.0012 | 12.5388 | -163.417 | -15.4682 | -116.461 | 0.69139
63.0013 | 12.5387 | -164.464 | -15.1669 | -115.268 | 0.71583
64.001 | 12.5407 | -165.509 | -14.9088 | -114.226 | 0.73727
65.0015 | 12.5379 | -166.557 | -14.6869 | -112.474 | 0.75662
66.0016 | 12.5388 | -167.581 | -14.4946 | -111.117 | 0.7735
67.0015 | 12.537 | -168.635 | -14.2687 | -109.94 | 0.79408
68.0015 | 12.533 | -169.66 | -14.0488 | -109.056 | 0.81484
69.0015 | 12.5299 | -170.689 | -13.9047 | -108.036 | 0.82879
70.0016 | 12.5232 | -171.707 | -13.7711 | -107.083 | 0.8423
71.0009 | 12.5167 | -172.741 | -13.6717 | -106.576 | 0.85265
72.0009 | 12.5105 | -173.819 | -13.6525 | -105.925 | 0.85516
73.0013 | 12.5021 | -174.869 | -13.5284 | -105.844 | 0.86832
74.0013 | 12.4976 | -175.9 | -13.4935 | -105.168 | 0.87228
75.0014 | 12.4912 | -176.953 | -13.4039 | -105.112 | 0.88198
76.0014 | 12.4876 | -178.006 | -13.3225 | -104.278 | 0.89068
77.0011 | 12.4742 | -179.051 | -13.3354 | -104.983 | 0.89072
78.0013 | 12.4691 | 179.886 | -13.2831 | -104.334 | 0.89665
79.0016 | 12.4578 | 178.818 | -13.296 | -104.115 | 0.89648
80.0008 | 12.4505 | 177.771 | -13.2963 | -104.474 | 0.8972
81.0016 | 12.4426 | 176.692 | -13.3255 | -104.449 | 0.89501
82.0022 | 12.4338 | 175.588 | -13.3794 | -104.74 | 0.89035
83.0012 | 12.4286 | 174.55 | -13.4899 | -104.71 | 0.87962
84.002 | 12.4221 | 173.452 | -13.4282 | -104.906 | 0.88656
85.0009 | 12.4189 | 172.398 | -13.4906 | -105.238 | 0.88052
86.0014 | 12.4115 | 171.304 | -13.5926 | -105.714 | 0.87096
87.0011 | 12.4069 | 170.194 | -13.5661 | -105.777 | 0.8741
88.0011 | 12.4032 | 169.039 | -13.6157 | -106.757 | 0.86949
89.001 | 12.3985 | 168.075 | -13.7031 | -107.475 | 0.86124
90.0008 | 12.3958 | 166.998 | -13.6849 | -107.989 | 0.86331
91.0023 | 12.3934 | 165.962 | -13.7326 | -108.696 | 0.85881
92.0019 | 12.3909 | 164.917 | -13.6559 | -109.377 | 0.8667
93.0014 | 12.384 | 163.817 | -13.7571 | -110.246 | 0.85732
94.0012 | 12.3822 | 162.762 | -13.6877 | -111.205 | 0.86438
95.0013 | 12.3812 | 161.667 | -13.7968 | -111.903 | 0.85368
96.0015 | 12.3827 | 160.58 | -13.8399 | -112.657 | 0.84929
97.0013 | 12.3818 | 159.515 | -13.835 | -113.444 | 0.84986
98.0011 | 12.3892 | 158.387 | -13.9931 | -114.887 | 0.8338
99.0015 | 12.3872 | 157.354 | -13.9718 | -116.062 | 0.83605
100.001 | 12.3915 | 156.233 | -14.0438 | -117.059 | 0.82872
101.001 | 12.3976 | 155.133 | -14.007 | -118.699 | 0.83165
102.001 | 12.4067 | 154.033 | -14.0218 | -119.872 | 0.82937
103.001 | 12.4143 | 152.999 | -14.0197 | -121.256 | 0.82885
104.001 | 12.4198 | 151.916 | -13.8978 | -122.968 | 0.84005
105.002 | 12.4311 | 150.868 | -13.871 | -124.219 | 0.84155
106.002 | 12.4374 | 149.813 | -13.7955 | -125.512 | 0.84829
107.001 | 12.4463 | 148.756 | -13.6271 | -126.61 | 0.86404
108.001 | 12.4527 | 147.732 | -13.5523 | -127.839 | 0.87088
109.002 | 12.4616 | 146.656 | -13.4139 | -129.16 | 0.88397
110.001 | 12.469 | 145.631 | -13.2493 | -130.08 | 0.90016
111.002 | 12.481 | 144.568 | -13.0904 | -130.806 | 0.91553
112.002 | 12.4908 | 143.526 | -12.8927 | -131.576 | 0.93559
113.002 | 12.5051 | 142.472 | -12.7662 | -132.125 | 0.94778
114.001 | 12.5245 | 141.457 | -12.5581 | -132.471 | 0.96865
115.002 | 12.5418 | 140.417 | -12.4561 | -132.74 | 0.97816
116.001 | 12.557 | 139.377 | -12.2415 | -133.142 | 1.0009
117.001 | 12.5761 | 138.395 | -12.0671 | -133.278 | 1.019
118.001 | 12.5986 | 137.393 | -11.8562 | -133.455 | 1.0414
119.002 | 12.6147 | 136.421 | -11.6968 | -133.374 | 1.0588
120.001 | 12.6344 | 135.42 | -11.5712 | -133.255 | 1.0718
121.002 | 12.6564 | 134.459 | -11.3898 | -132.792 | 1.0917
122.001 | 12.6705 | 133.476 | -11.2225 | -132.644 | 1.1112
123.002 | 12.6952 | 132.521 | -11.0864 | -132.028 | 1.1256
124.001 | 12.7144 | 131.511 | -10.9231 | -131.633 | 1.1444
125.001 | 12.7363 | 130.533 | -10.7657 | -130.921 | 1.1625
126.001 | 12.7595 | 129.595 | -10.668 | -130.477 | 1.1725
127.002 | 12.7773 | 128.649 | -10.5867 | -130.008 | 1.1812
128.001 | 12.802 | 127.674 | -10.4687 | -129.335 | 1.194
129.001 | 12.8239 | 126.751 | -10.3506 | -128.815 | 1.2073
130.001 | 12.8419 | 125.817 | -10.2103 | -128.61 | 1.2245
131.001 | 12.8601 | 124.857 | -10.0969 | -128.173 | 1.238
132.002 | 12.8786 | 123.917 | -9.9747 | -127.418 | 1.253
133.001 | 12.8937 | 122.957 | -9.8477 | -127.006 | 1.2692
134.001 | 12.9129 | 121.988 | -9.6771 | -126.162 | 1.2916
135.001 | 12.9313 | 121.01 | -9.5532 | -125.391 | 1.3075
136.001 | 12.9528 | 120.044 | -9.499 | -124.505 | 1.3124
137.002 | 12.9703 | 119.077 | -9.4288 | -123.265 | 1.3204
138.002 | 12.9929 | 118.123 | -9.3536 | -122 | 1.3285
139.001 | 13.0105 | 117.175 | -9.3689 | -120.759 | 1.3235
140.001 | 13.0248 | 116.258 | -9.3645 | -119.546 | 1.3219
141.001 | 13.0404 | 115.304 | -9.3588 | -118.546 | 1.3204
142.002 | 13.0548 | 114.377 | -9.3535 | -117.488 | 1.3191
143.001 | 13.0598 | 113.448 | -9.4178 | -116.34 | 1.3085
144.001 | 13.0678 | 112.469 | -9.3554 | -115.002 | 1.3168
145.001 | 13.0788 | 111.489 | -9.3345 | -113.951 | 1.3183
146.001 | 13.0775 | 110.516 | -9.2938 | -112.685 | 1.3247
147.001 | 13.0893 | 109.561 | -9.2964 | -111.712 | 1.3225
148.001 | 13.0966 | 108.622 | -9.2661 | -110.446 | 1.326
149.001 | 13.1009 | 107.68 | -9.289 | -109.704 | 1.3219
150.001 | 13.1047 | 106.71 | -9.3038 | -108.969 | 1.319
151.002 | 13.1047 | 105.777 | -9.282 | -108.289 | 1.3224
152.002 | 13.1026 | 104.86 | -9.2733 | -107.739 | 1.324
153.001 | 13.0998 | 103.938 | -9.2107 | -107.15 | 1.334
154.001 | 13.0953 | 103.005 | -9.2659 | -106.202 | 1.3263
155.001 | 13.0928 | 102.098 | -9.2595 | -105.286 | 1.3276
156.001 | 13.0826 | 101.146 | -9.2793 | -104.346 | 1.3261
157.001 | 13.0799 | 100.208 | -9.3539 | -103.106 | 1.3152
158.001 | 13.0739 | 99.2652 | -9.4013 | -102.578 | 1.3089
159.001 | 13.0699 | 98.3632 | -9.529 | -101.606 | 1.2903
160.002 | 13.0656 | 97.4299 | -9.6354 | -100.721 | 1.2752
161.001 | 13.0606 | 96.4729 | -9.7226 | -99.8629 | 1.2631
162.002 | 13.0497 | 95.5687 | -9.8336 | -98.8697 | 1.2486
163.001 | 13.0438 | 94.6423 | -9.9536 | -97.6686 | 1.2323
164.001 | 13.035 | 93.7069 | -10.0526 | -96.1926 | 1.2195
165.002 | 13.0237 | 92.7861 | -10.1463 | -95.3122 | 1.2079
166.001 | 13.01 | 91.8179 | -10.2864 | -93.4987 | 1.1904
167.001 | 12.9948 | 90.819 | -10.462 | -92.3727 | 1.1686
168.001 | 12.9828 | 89.8107 | -10.623 | -91.3628 | 1.1486
169.001 | 12.9659 | 88.8588 | -10.7772 | -89.5775 | 1.1306
170.001 | 12.9581 | 87.8496 | -10.9482 | -89.0794 | 1.1095
171.001 | 12.9522 | 86.8713 | -11.111 | -87.8453 | 1.0896
172.001 | 12.9425 | 85.8732 | -11.2389 | -87.6026 | 1.0748
173.001 | 12.9333 | 84.9111 | -11.4248 | -86.6224 | 1.0531
174.001 | 12.919 | 83.9288 | -11.611 | -85.6156 | 1.0324
175.001 | 12.9054 | 82.9863 | -11.7737 | -84.8895 | 1.0148
176.001 | 12.8949 | 82.0415 | -11.9954 | -83.9526 | 0.99038
177.001 | 12.8823 | 81.0907 | -12.2501 | -82.698 | 0.96309
178.002 | 12.8669 | 80.1179 | -12.4829 | -82.0007 | 0.93924
179.002 | 12.8554 | 79.1657 | -12.7169 | -80.7786 | 0.91544
180.002 | 12.8431 | 78.1907 | -12.9826 | -80.3711 | 0.88907
181.002 | 12.8337 | 77.2357 | -13.2325 | -79.3341 | 0.86476
182.002 | 12.8255 | 76.2334 | -13.5271 | -77.8862 | 0.83666
183.002 | 12.818 | 75.2628 | -13.6859 | -77.3157 | 0.82219
184.001 | 12.8155 | 74.3129 | -13.8968 | -76.3175 | 0.80267
185.001 | 12.8104 | 73.3631 | -14.1206 | -75.1654 | 0.78268
186.002 | 12.8054 | 72.4297 | -14.3589 | -74.1681 | 0.76192
187.001 | 12.7971 | 71.461 | -14.5445 | -73.0153 | 0.7465
188.001 | 12.7855 | 70.4534 | -14.7235 | -72.6783 | 0.73223
189.001 | 12.7818 | 69.4693 | -14.8693 | -71.5287 | 0.72034
190.002 | 12.7742 | 68.4713 | -15.1603 | -69.8994 | 0.69719
191.002 | 12.7691 | 67.4394 | -15.3652 | -68.8094 | 0.68132
192.002 | 12.7676 | 66.4417 | -15.554 | -68.1173 | 0.66677
193.001 | 12.764 | 65.4315 | -15.7455 | -67.5186 | 0.65249
194.002 | 12.7675 | 64.4543 | -15.9028 | -66.7309 | 0.64051
195.002 | 12.7651 | 63.4488 | -16.114 | -67.1202 | 0.62528
196.001 | 12.7602 | 62.4899 | -16.3353 | -66.1373 | 0.60988
197.002 | 12.7595 | 61.4968 | -16.4828 | -65.5393 | 0.59966
198.001 | 12.751 | 60.5129 | -16.7501 | -65.3888 | 0.58204
199.001 | 12.7455 | 59.5483 | -16.9493 | -64.4999 | 0.5692
200.001 | 12.7447 | 58.5268 | -16.9774 | -63.0981 | 0.56741
201.002 | 12.7466 | 57.5645 | -17.1639 | -61.6227 | 0.55522
202.002 | 12.7435 | 56.561 | -17.4443 | -60.7145 | 0.53777
203.002 | 12.746 | 55.541 | -17.7739 | -59.1576 | 0.51758
204.002 | 12.7551 | 54.5793 | -17.9565 | -57.1573 | 0.50627
205.002 | 12.757 | 53.5834 | -18.1698 | -56.0464 | 0.49388
206.002 | 12.7656 | 52.5867 | -18.4649 | -55.5571 | 0.4769
207.001 | 12.7738 | 51.6089 | -18.6678 | -53.8828 | 0.46545
208.002 | 12.7802 | 50.6405 | -18.7974 | -52.6937 | 0.45821
209.002 | 12.7847 | 49.6605 | -18.8362 | -51.0645 | 0.45593
210.001 | 12.7928 | 48.6709 | -19.0058 | -49.8122 | 0.44669
211.001 | 12.8087 | 47.6995 | -19.1169 | -48.6051 | 0.44021
212.001 | 12.8124 | 46.7286 | -19.1741 | -46.4434 | 0.43713
213.002 | 12.8241 | 45.7472 | -19.2003 | -44.6443 | 0.43523
214.002 | 12.8381 | 44.7845 | -19.2369 | -42.8718 | 0.4327
215.002 | 12.8521 | 43.793 | -19.3076 | -41.0464 | 0.4285
216.002 | 12.864 | 42.868 | -19.2791 | -38.6397 | 0.42932
217.001 | 12.8768 | 41.8884 | -19.3917 | -37.7671 | 0.42316
218.002 | 12.8929 | 40.9245 | -19.3615 | -34.795 | 0.42385
219.002 | 12.9052 | 39.9323 | -19.3184 | -34.2151 | 0.42535
220.002 | 12.9174 | 38.9387 | -19.3663 | -32.6204 | 0.42242
221.002 | 12.9322 | 37.9351 | -19.3304 | -29.7003 | 0.42345
222.002 | 12.9466 | 36.8988 | -19.162 | -28.143 | 0.43103
223.001 | 12.9646 | 35.8958 | -19.2808 | -25.7845 | 0.42429
224.001 | 12.9765 | 34.8899 | -19.1408 | -24.7043 | 0.4306
225.001 | 12.9931 | 33.8381 | -19.2528 | -23.4529 | 0.42426
226.001 | 13.0068 | 32.8211 | -19.2506 | -22.2563 | 0.4237
227.002 | 13.0132 | 31.8003 | -19.0927 | -20.3021 | 0.43116
228.002 | 13.0316 | 30.7971 | -19.1944 | -18.9859 | 0.42524
229.002 | 13.0431 | 29.7508 | -19.1085 | -18.0282 | 0.4289
230.002 | 13.0529 | 28.741 | -18.8015 | -17.3803 | 0.44383
231.001 | 13.0676 | 27.742 | -18.7446 | -16.3334 | 0.44599
232.001 | 13.0798 | 26.7119 | -18.519 | -15.5016 | 0.45709
233.001 | 13.0877 | 25.6714 | -18.3584 | -14.279 | 0.4652
234.001 | 13.0959 | 24.6533 | -18.2323 | -13.0161 | 0.47156
235.002 | 13.1098 | 23.648 | -18.0636 | -12.0742 | 0.48005
236.002 | 13.115 | 22.5971 | -18.004 | -10.532 | 0.48307
237.001 | 13.1246 | 21.5251 | -17.7066 | -9.0443 | 0.49935
238.001 | 13.1275 | 20.5123 | -17.7146 | -8.3318 | 0.49872
239.002 | 13.1319 | 19.4858 | -17.7201 | -7.8647 | 0.49816
240.002 | 13.1356 | 18.4211 | -17.63 | -5.1586 | 0.50314
241.002 | 13.1364 | 17.3616 | -17.6363 | -4.2556 | 0.50273
242.002 | 13.1369 | 16.3059 | -17.4668 | -2.4429 | 0.51261
243.002 | 13.1314 | 15.2044 | -17.3821 | -1.0002 | 0.51796
244.001 | 13.1317 | 14.1005 | -17.4139 | 0.47325 | 0.51605
245.001 | 13.1281 | 13.034 | -17.3169 | 2.1301 | 0.52207
246.002 | 13.1244 | 11.982 | -17.2257 | 4.0713 | 0.52781
247.001 | 13.1202 | 10.9006 | -17.1155 | 5.1614 | 0.5348
248.001 | 13.1111 | 9.8117 | -17.0079 | 6.8026 | 0.54204
249.002 | 13.1019 | 8.7339 | -16.8199 | 7.5749 | 0.5545
250.002 | 13.0932 | 7.666 | -16.7391 | 9.1633 | 0.56024
251.001 | 13.086 | 6.5902 | -16.6139 | 9.7308 | 0.56886
252.001 | 13.0721 | 5.508 | -16.3514 | 11.2506 | 0.58726
253.002 | 13.0586 | 4.4006 | -16.2453 | 12.6239 | 0.59541
254.001 | 13.0449 | 3.3199 | -15.9151 | 13.5097 | 0.61948
255.002 | 13.029 | 2.231 | -15.7641 | 13.7646 | 0.63151
256.001 | 13.0128 | 1.1821 | -15.5235 | 14.5027 | 0.65047
257.002 | 12.996 | 0.081997 | -15.3972 | 15.7811 | 0.66129
258.001 | 12.9753 | -1.0057 | -15.1516 | 16.0055 | 0.6819
259.002 | 12.9563 | -2.0946 | -14.9118 | 16.5947 | 0.70255
260.002 | 12.9344 | -3.1818 | -14.7837 | 16.4169 | 0.71481
261.001 | 12.9159 | -4.2222 | -14.724 | 16.5694 | 0.72127
262.002 | 12.8933 | -5.3129 | -14.5395 | 16.3599 | 0.73869
263.002 | 12.874 | -6.3938 | -14.4145 | 17.2779 | 0.75108
264.002 | 12.8515 | -7.4436 | -14.2532 | 17.7991 | 0.76717
265.002 | 12.8333 | -8.5126 | -14.0869 | 17.7487 | 0.78366
266.001 | 12.8072 | -9.5496 | -13.9957 | 18.2851 | 0.79434
267.002 | 12.7858 | -10.5746 | -13.8869 | 18.9428 | 0.80635
268.001 | 12.7577 | -11.6242 | -13.7537 | 19.1339 | 0.82148
269.002 | 12.7371 | -12.6652 | -13.6341 | 19.5215 | 0.83487
270.002 | 12.7126 | -13.7135 | -13.4915 | 19.7938 | 0.85111
271.001 | 12.6928 | -14.7365 | -13.4499 | 20.3997 | 0.85716
272.001 | 12.665 | -15.8157 | -13.2899 | 20.5225 | 0.87593
273.002 | 12.6469 | -16.8482 | -13.2406 | 21.1179 | 0.88276
274.001 | 12.6247 | -17.8599 | -13.0919 | 21.8508 | 0.90034
275.002 | 12.6016 | -18.9135 | -13.0226 | 22.5102 | 0.90997
276.002 | 12.5784 | -19.9424 | -12.8992 | 22.9199 | 0.92551
277.002 | 12.5586 | -20.9663 | -12.8234 | 23.7349 | 0.93576
278.002 | 12.5388 | -21.9915 | -12.7879 | 24.3383 | 0.94175
279.001 | 12.5208 | -22.9971 | -12.7186 | 25.2116 | 0.95128
280.002 | 12.495 | -24.012 | -12.712 | 25.9893 | 0.95484
281.001 | 12.4801 | -25.025 | -12.7233 | 26.8352 | 0.95524
282.002 | 12.4608 | -26.0391 | -12.6887 | 27.4688 | 0.96119
283.001 | 12.4385 | -26.9874 | -12.655 | 27.9338 | 0.96743
284.001 | 12.4237 | -27.9932 | -12.7069 | 28.9177 | 0.96329
285.002 | 12.4107 | -28.9144 | -12.6739 | 29.9679 | 0.96842
286.002 | 12.3985 | -29.8743 | -12.6436 | 30.6616 | 0.97318
287.001 | 12.3823 | -30.8192 | -12.6724 | 31.2164 | 0.97176
288.001 | 12.3687 | -31.741 | -12.6812 | 31.6421 | 0.9723
289.002 | 12.3589 | -32.6877 | -12.7502 | 32.6854 | 0.96569
290.002 | 12.3461 | -33.6109 | -12.7789 | 33.1637 | 0.96391
291.002 | 12.3369 | -34.5178 | -12.8378 | 33.6705 | 0.95841
292.002 | 12.3293 | -35.4497 | -12.9584 | 34.0061 | 0.94599
293.002 | 12.3236 | -36.3356 | -12.8499 | 34.9691 | 0.95854
294.002 | 12.3214 | -37.2309 | -12.9122 | 35.2408 | 0.95191
295.001 | 12.3175 | -38.1477 | -12.9019 | 35.9331 | 0.95348
296.001 | 12.3185 | -39.0332 | -12.9508 | 36.5702 | 0.948
297.002 | 12.3272 | -39.9731 | -13.0442 | 37.2071 | 0.9369
298.001 | 12.334 | -40.8166 | -13.1565 | 38.3038 | 0.92412
299.001 | 12.3408 | -41.7264 | -13.2182 | 39.7047 | 0.91686
300.002 | 12.3503 | -42.6517 | -13.3626 | 40.8069 | 0.90072
301.002 | 12.3634 | -43.5428 | -13.4696 | 42.4008 | 0.88832
302.002 | 12.38 | -44.445 | -13.5488 | 44.2548 | 0.87857
303.001 | 12.3944 | -45.324 | -13.6463 | 45.8407 | 0.8673
304.001 | 12.4119 | -46.2686 | -13.7141 | 47.3187 | 0.85881
305.001 | 12.4252 | -47.1255 | -13.8342 | 48.8733 | 0.84569
306.002 | 12.4436 | -48.0302 | -14.0477 | 50.6535 | 0.8234
307.002 | 12.4654 | -48.932 | -14.0262 | 51.6781 | 0.82336
308.001 | 12.4845 | -49.8469 | -14.1532 | 52.8964 | 0.80961
309.001 | 12.5084 | -50.7771 | -14.3177 | 53.7968 | 0.79222
310.002 | 12.5288 | -51.7426 | -14.4684 | 55.4666 | 0.77673
311.001 | 12.5525 | -52.6847 | -14.4622 | 55.6889 | 0.77517
312.002 | 12.5732 | -53.6199 | -14.6277 | 56.4165 | 0.7587
313.002 | 12.5914 | -54.5802 | -14.6854 | 57.3302 | 0.7521
314.001 | 12.6075 | -55.5478 | -14.7586 | 56.745 | 0.7444
315.002 | 12.6274 | -56.4915 | -14.9268 | 58.1546 | 0.72843
316.002 | 12.6425 | -57.4337 | -15.0226 | 58.5232 | 0.71917
317.001 | 12.662 | -58.37 | -15.238 | 59.2105 | 0.69997
318.002 | 12.6828 | -59.3245 | -15.473 | 61.2065 | 0.67963
319.002 | 12.7058 | -60.3099 | -15.7113 | 62.737 | 0.65948
320.002 | 12.7208 | -61.2573 | -15.9283 | 64.2538 | 0.64208
321.002 | 12.7439 | -62.1918 | -16.0943 | 65.8672 | 0.62823
322.002 | 12.7614 | -63.1591 | -16.3542 | 68.94 | 0.60847
323.002 | 12.7811 | -64.0862 | -16.5366 | 70.6054 | 0.59447
324.002 | 12.7973 | -65.0486 | -16.7082 | 72.3602 | 0.58174
325.002 | 12.8137 | -66.0254 | -16.9401 | 74.5835 | 0.56534
326.002 | 12.83 | -67.0065 | -17.0287 | 75.9451 | 0.55854
327.002 | 12.8433 | -67.9923 | -17.2105 | 76.8138 | 0.54613
328.001 | 12.8569 | -68.9868 | -17.3733 | 78.2706 | 0.53515
329.001 | 12.8673 | -70.0075 | -17.3843 | 79.0094 | 0.53383
330.002 | 12.877 | -71.0024 | -17.4375 | 78.7532 | 0.52997
331.002 | 12.8837 | -71.9453 | -17.5279 | 78.7378 | 0.52408
332.001 | 12.8828 | -72.9642 | -17.7449 | 78.5187 | 0.51119
333.002 | 12.8979 | -73.9636 | -17.8805 | 77.8425 | 0.5024
334.001 | 12.8998 | -74.9589 | -17.9882 | 77.3708 | 0.49609
335.002 | 12.9056 | -75.942 | -18.2185 | 75.5086 | 0.48278
336.002 | 12.9079 | -76.9063 | -18.315 | 75.328 | 0.47732
337.002 | 12.9063 | -77.854 | -18.472 | 73.9479 | 0.46885
338.001 | 12.9018 | -78.7972 | -18.6383 | 73.4334 | 0.46019
339.002 | 12.9166 | -79.7439 | -18.7353 | 72.6691 | 0.45431
340.001 | 12.9135 | -80.703 | -18.8839 | 72.6671 | 0.44676
341.002 | 12.9133 | -81.6845 | -19.0617 | 71.3773 | 0.43771
342.002 | 12.9085 | -82.6285 | -19.2285 | 70.6827 | 0.42962
343.002 | 12.9046 | -83.6073 | -19.5 | 69.9594 | 0.41658
344.001 | 12.8986 | -84.5811 | -19.7431 | 69.26 | 0.40536
345.002 | 12.8901 | -85.5346 | -20.1032 | 67.5265 | 0.38927
346.002 | 12.8815 | -86.4942 | -20.5588 | 68.5023 | 0.36974
347.001 | 12.8644 | -87.4606 | -20.8962 | 67.9137 | 0.35635
348.002 | 12.8573 | -88.4117 | -21.4679 | 67.5978 | 0.33392
349.002 | 12.8461 | -89.4102 | -21.8965 | 67.7504 | 0.31825
350.002 | 12.8361 | -90.3934 | -22.1792 | 66.0699 | 0.30841
351.002 | 12.8271 | -91.3839 | -22.6603 | 64.4077 | 0.29209
352.001 | 12.8165 | -92.344 | -23.1273 | 62.1778 | 0.27714
353.001 | 12.8046 | -93.3401 | -23.6331 | 60.7591 | 0.26181
354.002 | 12.7982 | -94.3201 | -24.029 | 58.0303 | 0.25033
355.002 | 12.7761 | -95.2769 | -24.4687 | 56.5312 | 0.23858
356.002 | 12.7625 | -96.2148 | -24.8702 | 52.2491 | 0.22816
357.002 | 12.7436 | -97.1977 | -25.3371 | 50.5828 | 0.21668
358.001 | 12.7291 | -98.1705 | -25.3001 | 43.7481 | 0.21798
359.001 | 12.7201 | -99.0536 | -25.8792 | 42.0482 | 0.20413
FREQ | 1.1764
CONICAL | CUTTHETA= | 8
ANGLE | RHC | RPHD | LHC | LPHD | AXIAL
0.0034 | 12.9361 | -122.785 | -24.0141 | -121.452 | 0.24681
1.0016 | 12.9212 | -123.516 | -23.1903 | -121.013 | 0.27184
2.0017 | 12.9125 | -124.443 | -22.4004 | -124.081 | 0.29802
3.0013 | 12.9034 | -125.555 | -21.7081 | -123.983 | 0.32309
4.0016 | 12.8933 | -126.4 | -21.0994 | -124.353 | 0.34695
5.0014 | 12.885 | -127.326 | -20.7101 | -125.507 | 0.36321
6.0011 | 12.8774 | -128.376 | -20.3267 | -125.932 | 0.37993
7.0013 | 12.8669 | -129.266 | -19.9848 | -124.936 | 0.39567
8.0014 | 12.8568 | -130.223 | -19.6788 | -125.581 | 0.41034
9.0018 | 12.8483 | -131.204 | -19.5113 | -125.112 | 0.41874
10.0019 | 12.8445 | -132.123 | -19.2646 | -122.943 | 0.431
11.0018 | 12.8362 | -133.081 | -19.0913 | -122.349 | 0.44011
12.0014 | 12.8278 | -134.095 | -18.9017 | -120.843 | 0.45026
13.0014 | 12.8212 | -135.046 | -18.748 | -119.432 | 0.45865
14.0011 | 12.8177 | -136.026 | -18.6531 | -118.958 | 0.46388
15.0016 | 12.8124 | -136.987 | -18.505 | -118.601 | 0.47215
16.0019 | 12.8069 | -137.99 | -18.5082 | -118.077 | 0.47228
17.0013 | 12.7996 | -138.995 | -18.4458 | -116.814 | 0.47608
18.0011 | 12.7947 | -139.948 | -18.535 | -116.992 | 0.47148
19.0014 | 12.7906 | -140.938 | -18.4566 | -115.546 | 0.47599
20.0013 | 12.786 | -141.873 | -18.6519 | -116.103 | 0.46564
21.0019 | 12.7824 | -142.861 | -18.6486 | -114.954 | 0.46602
22.0005 | 12.7773 | -143.852 | -18.7719 | -114.735 | 0.45971
23.0014 | 12.7748 | -144.827 | -18.8229 | -114.261 | 0.45715
24.0011 | 12.7662 | -145.819 | -19.0049 | -114.513 | 0.44811
25.0008 | 12.7621 | -146.772 | -19.1026 | -115.103 | 0.44331
26.0015 | 12.7659 | -147.73 | -19.2424 | -115.516 | 0.43604
27.0014 | 12.7673 | -148.747 | -19.3557 | -116.529 | 0.43031
28.0014 | 12.7661 | -149.713 | -19.5183 | -116.933 | 0.42239
29.0013 | 12.7645 | -150.699 | -19.6579 | -118.967 | 0.41572
30.0014 | 12.7656 | -151.662 | -19.7892 | -119.714 | 0.40943
31.0019 | 12.7716 | -152.642 | -19.9856 | -121.206 | 0.4
32.0014 | 12.7749 | -153.626 | -20.1872 | -121.602 | 0.39067
33.0016 | 12.7826 | -154.668 | -20.3108 | -123.554 | 0.38481
34.0015 | 12.7845 | -155.651 | -20.4975 | -124.953 | 0.37654
35.0016 | 12.7912 | -156.675 | -20.7309 | -127.801 | 0.36627
36.0014 | 12.7949 | -157.667 | -20.8631 | -129.189 | 0.36058
37.0013 | 12.8017 | -158.711 | -20.9546 | -132.177 | 0.35652
38.0013 | 12.8039 | -159.744 | -21.0512 | -135.349 | 0.35249
39.001 | 12.8084 | -160.762 | -21.0795 | -137.384 | 0.35116
40.0015 | 12.8145 | -161.838 | -20.868 | -139.085 | 0.35957
41.0022 | 12.8185 | -162.867 | -20.6823 | -142.874 | 0.36717
42.002 | 12.8201 | -163.927 | -20.4232 | -145.194 | 0.37822
43.0015 | 12.8224 | -164.983 | -20.0743 | -147.822 | 0.39362
44.0014 | 12.8284 | -166.001 | -19.6433 | -150.116 | 0.41337
45.0014 | 12.831 | -167.056 | -19.1716 | -151.398 | 0.43632
46.0015 | 12.8343 | -168.104 | -18.8223 | -152.332 | 0.45406
47.0015 | 12.8364 | -169.138 | -18.3648 | -153.136 | 0.47852
48.0012 | 12.8418 | -170.218 | -17.9232 | -153.675 | 0.50317
49.0012 | 12.8466 | -171.277 | -17.5978 | -152.913 | 0.5221
50.002 | 12.8466 | -172.33 | -17.2793 | -153.975 | 0.54161
51.0009 | 12.8509 | -173.41 | -16.9185 | -153.396 | 0.56432
52.0007 | 12.8546 | -174.489 | -16.7146 | -153.66 | 0.57749
53.0014 | 12.8592 | -175.531 | -16.4421 | -153.75 | 0.59559
54.0015 | 12.863 | -176.598 | -16.2691 | -153.79 | 0.60732
55.0018 | 12.8661 | -177.663 | -16.0198 | -153.373 | 0.62479
56.0013 | 12.8714 | -178.752 | -15.8446 | -153.54 | 0.63715
57.0013 | 12.8726 | -179.806 | -15.667 | -152.575 | 0.65023
58.0012 | 12.8729 | 179.136 | -15.5866 | -152.991 | 0.65626
59.0014 | 12.8747 | 178.109 | -15.3838 | -151.864 | 0.67163
60.0014 | 12.871 | 177.046 | -15.257 | -151.98 | 0.68182
61.0019 | 12.8702 | 176.007 | -14.9768 | -151.412 | 0.70426
62.0012 | 12.8652 | 174.952 | -14.8109 | -151.634 | 0.71827
63.0013 | 12.8647 | 173.893 | -14.5926 | -150.709 | 0.73661
64.001 | 12.8646 | 172.825 | -14.3444 | -150.39 | 0.758
65.0015 | 12.8584 | 171.782 | -14.1717 | -149.808 | 0.7738
66.0016 | 12.8596 | 170.756 | -14.0516 | -149.454 | 0.78448
67.0015 | 12.8549 | 169.72 | -13.8504 | -149.242 | 0.80332
68.0015 | 12.8492 | 168.661 | -13.7088 | -148.327 | 0.81708
69.0015 | 12.8484 | 167.636 | -13.6759 | -148.15 | 0.82026
70.0016 | 12.844 | 166.597 | -13.4626 | -147.133 | 0.84112
71.0009 | 12.8364 | 165.578 | -13.4881 | -147.376 | 0.83938
72.0009 | 12.8349 | 164.557 | -13.407 | -146.808 | 0.84742
73.0013 | 12.8291 | 163.519 | -13.3536 | -146.398 | 0.85321
74.0013 | 12.8213 | 162.523 | -13.3184 | -146.253 | 0.85746
75.0014 | 12.813 | 161.477 | -13.2908 | -145.856 | 0.86101
76.0014 | 12.8059 | 160.444 | -13.3956 | -146.073 | 0.85137
77.0011 | 12.7951 | 159.438 | -13.393 | -146.113 | 0.85269
78.0013 | 12.7873 | 158.415 | -13.4152 | -146.026 | 0.85127
79.0016 | 12.7752 | 157.406 | -13.4565 | -146.434 | 0.8484
80.0008 | 12.7637 | 156.371 | -13.4394 | -146.036 | 0.85122
81.0016 | 12.7496 | 155.345 | -13.523 | -145.869 | 0.84442
82.0022 | 12.737 | 154.288 | -13.5826 | -145.938 | 0.83986
83.0012 | 12.7231 | 153.27 | -13.698 | -146.255 | 0.83008
84.002 | 12.7109 | 152.251 | -13.8428 | -146.728 | 0.81748
85.0009 | 12.6974 | 151.238 | -13.8995 | -146.529 | 0.81342
86.0014 | 12.6827 | 150.203 | -14.0551 | -146.995 | 0.80032
87.0011 | 12.6744 | 149.131 | -14.2246 | -147.95 | 0.78558
88.0011 | 12.6601 | 148.032 | -14.2166 | -148.53 | 0.7876
89.001 | 12.6483 | 147.05 | -14.5352 | -149.969 | 0.76024
90.0008 | 12.6383 | 146.027 | -14.692 | -151.078 | 0.74748
91.0023 | 12.6324 | 145.002 | -14.6747 | -151.731 | 0.74948
92.0019 | 12.6251 | 143.925 | -14.852 | -153.806 | 0.73494
93.0014 | 12.6145 | 142.925 | -14.8824 | -155.261 | 0.73326
94.0012 | 12.6053 | 141.86 | -15.0058 | -157.325 | 0.72367
95.0013 | 12.5943 | 140.855 | -15.0828 | -159.257 | 0.71819
96.0015 | 12.5859 | 139.8 | -15.1902 | -161.593 | 0.71004
97.0013 | 12.5788 | 138.753 | -15.2127 | -163.786 | 0.70878
98.0011 | 12.5718 | 137.708 | -15.2559 | -165.796 | 0.70583
99.0015 | 12.5628 | 136.649 | -15.2432 | -167.444 | 0.70759
100.001 | 12.5579 | 135.562 | -15.1606 | -169.584 | 0.71477
101.001 | 12.5477 | 134.479 | -15.1924 | -171.766 | 0.71298
102.001 | 12.5442 | 133.381 | -15.2026 | -173.828 | 0.71244
103.001 | 12.5397 | 132.298 | -15.0269 | -175.404 | 0.7274
104.001 | 12.5371 | 131.25 | -14.8516 | -176.624 | 0.74246
105.002 | 12.5386 | 130.183 | -14.7263 | -178.583 | 0.75314
106.002 | 12.5393 | 129.143 | -14.5927 | 179.543 | 0.76476
107.001 | 12.5411 | 128.08 | -14.3563 | 178.438 | 0.78573
108.001 | 12.5444 | 127.03 | -14.1346 | 177.222 | 0.80576
109.002 | 12.546 | 126.012 | -13.8735 | 175.961 | 0.83023
110.001 | 12.5489 | 124.975 | -13.6439 | 175.196 | 0.85223
111.002 | 12.549 | 123.951 | -13.3701 | 174.81 | 0.87955
112.002 | 12.5518 | 122.924 | -13.1221 | 174.503 | 0.90478
113.002 | 12.5545 | 121.899 | -12.8729 | 174.385 | 0.93087
114.001 | 12.5619 | 120.86 | -12.6768 | 174.413 | 0.95136
115.002 | 12.569 | 119.836 | -12.4563 | 174.534 | 0.97507
116.001 | 12.5769 | 118.762 | -12.2923 | 174.387 | 0.99278
117.001 | 12.5903 | 117.751 | -12.0888 | 174.845 | 1.0148
118.001 | 12.605 | 116.741 | -11.8926 | 175.287 | 1.0363
119.002 | 12.6189 | 115.697 | -11.6249 | 175.411 | 1.0671
120.001 | 12.6359 | 114.684 | -11.5391 | 175.728 | 1.0756
121.002 | 12.6499 | 113.68 | -11.3244 | 176.089 | 1.1008
122.001 | 12.6641 | 112.654 | -11.1047 | 176.672 | 1.1272
123.002 | 12.6808 | 111.692 | -10.8996 | 177.431 | 1.152
124.001 | 12.6971 | 110.642 | -10.6855 | 178.249 | 1.1786
125.001 | 12.7091 | 109.651 | -10.4905 | 179.204 | 1.2038
126.001 | 12.7289 | 108.665 | -10.4307 | -179.881 | 1.2094
127.002 | 12.7438 | 107.619 | -10.1874 | -178.63 | 1.2417
128.001 | 12.7618 | 106.59 | -10.0611 | -177.583 | 1.2573
129.001 | 12.7816 | 105.604 | -9.9087 | -176.494 | 1.2768
130.001 | 12.7993 | 104.615 | -9.8482 | -175.489 | 1.2831
131.001 | 12.8179 | 103.635 | -9.7366 | -174.39 | 1.297
132.002 | 12.8334 | 102.654 | -9.6619 | -173.494 | 1.3059
133.001 | 12.8495 | 101.664 | -9.5931 | -172.429 | 1.3138
134.001 | 12.8616 | 100.681 | -9.5186 | -171.507 | 1.3233
135.001 | 12.87 | 99.6698 | -9.388 | -170.272 | 1.3422
136.001 | 12.886 | 98.6734 | -9.2852 | -169.007 | 1.3557
137.002 | 12.8941 | 97.6606 | -9.1742 | -167.567 | 1.3719
138.002 | 12.9087 | 96.6379 | -9.0686 | -166.035 | 1.3864
139.001 | 12.9241 | 95.6185 | -9.0675 | -164.336 | 1.3841
140.001 | 12.9375 | 94.6106 | -8.9507 | -162.491 | 1.4008
141.001 | 12.9504 | 93.6227 | -8.858 | -160.78 | 1.4138
142.002 | 12.9614 | 92.6268 | -8.8537 | -159.021 | 1.4127
143.001 | 12.9722 | 91.65 | -8.8111 | -157.279 | 1.4179
144.001 | 12.9751 | 90.656 | -8.7616 | -155.743 | 1.4256
145.001 | 12.9833 | 89.6964 | -8.7511 | -154.038 | 1.4259
146.001 | 12.9847 | 88.6881 | -8.7484 | -152.24 | 1.4261
147.001 | 12.9911 | 87.6913 | -8.6442 | -150.702 | 1.4424
148.001 | 12.9932 | 86.7278 | -8.6981 | -148.873 | 1.433
149.001 | 12.9941 | 85.7255 | -8.6926 | -147.5 | 1.4338
150.001 | 12.996 | 84.7102 | -8.7188 | -145.846 | 1.4292
151.002 | 12.9985 | 83.769 | -8.7464 | -144.624 | 1.4242
152.002 | 13.0044 | 82.8238 | -8.8219 | -143.192 | 1.4108
153.001 | 13.0077 | 81.8874 | -8.8952 | -142.02 | 1.3984
154.001 | 13.0076 | 80.9541 | -8.9488 | -141.16 | 1.3898
155.001 | 13.0081 | 80.027 | -9.0247 | -139.581 | 1.3776
156.001 | 13.0009 | 79.1152 | -9.0709 | -138.243 | 1.3714
157.001 | 13.0007 | 78.1348 | -9.1135 | -136.802 | 1.3647
158.001 | 12.9958 | 77.2 | -9.2236 | -135.402 | 1.3482
159.001 | 12.9895 | 76.2728 | -9.3764 | -133.497 | 1.3255
160.002 | 12.9877 | 75.3141 | -9.4746 | -131.699 | 1.3109
161.001 | 12.9862 | 74.3435 | -9.599 | -130.041 | 1.2924
162.002 | 12.9858 | 73.4033 | -9.7236 | -128.313 | 1.2739
163.001 | 12.9841 | 72.4569 | -9.8294 | -126.714 | 1.2587
164.001 | 12.984 | 71.5148 | -9.9114 | -124.924 | 1.2469
165.002 | 12.9799 | 70.597 | -9.9764 | -123.667 | 1.2381
166.001 | 12.9714 | 69.6607 | -10.0469 | -121.603 | 1.2293
167.001 | 12.9626 | 68.7326 | -10.1332 | -120.121 | 1.2183
168.001 | 12.9499 | 67.7626 | -10.2565 | -118.009 | 1.2029
169.001 | 12.9374 | 66.8183 | -10.3802 | -116.392 | 1.1875
170.001 | 12.9235 | 65.881 | -10.5731 | -114.926 | 1.1632
171.001 | 12.9156 | 64.8972 | -10.7158 | -113.273 | 1.1453
172.001 | 12.9049 | 63.9433 | -10.8986 | -111.416 | 1.1227
173.001 | 12.8931 | 62.9882 | -11.0638 | -110.235 | 1.103
174.001 | 12.8838 | 62.0364 | -11.2573 | -108.435 | 1.0798
175.001 | 12.8738 | 61.0837 | -11.4699 | -106.255 | 1.0549
176.001 | 12.8642 | 60.1549 | -11.6226 | -104.78 | 1.0376
177.001 | 12.8556 | 59.2042 | -11.8369 | -102.182 | 1.0132
178.002 | 12.8458 | 58.2731 | -12.0501 | -100.097 | 0.98974
179.002 | 12.8389 | 57.3589 | -12.2593 | -97.7389 | 0.9669
180.002 | 12.8243 | 56.3616 | -12.531 | -95.4503 | 0.93865
181.002 | 12.8183 | 55.416 | -12.7284 | -93.2131 | 0.91816
182.002 | 12.805 | 54.4318 | -12.9551 | -91.2939 | 0.89583
183.002 | 12.8026 | 53.4372 | -13.1147 | -88.6684 | 0.87974
184.001 | 12.8002 | 52.4595 | -13.2818 | -86.5529 | 0.86318
185.001 | 12.795 | 51.4485 | -13.4377 | -84.4787 | 0.84831
186.002 | 12.7937 | 50.4831 | -13.6234 | -82.962 | 0.83046
187.001 | 12.7934 | 49.5054 | -13.6722 | -80.5132 | 0.82583
188.001 | 12.7893 | 48.4847 | -13.8262 | -78.5913 | 0.81168
189.001 | 12.7871 | 47.5183 | -13.9961 | -76.5545 | 0.79614
190.002 | 12.7835 | 46.5464 | -14.2264 | -75.2282 | 0.7756
191.002 | 12.7784 | 45.5089 | -14.3614 | -72.9758 | 0.76407
192.002 | 12.7738 | 44.5021 | -14.5793 | -71.3331 | 0.74551
193.001 | 12.7697 | 43.4884 | -14.7993 | -70.0241 | 0.72719
194.002 | 12.7731 | 42.5084 | -15.0006 | -68.5453 | 0.71023
195.002 | 12.7744 | 41.5022 | -15.2005 | -66.9934 | 0.69395
196.001 | 12.779 | 40.4679 | -15.4654 | -65.2134 | 0.67273
197.002 | 12.7803 | 39.4994 | -15.7481 | -64.0978 | 0.65107
198.001 | 12.7859 | 38.537 | -15.9149 | -62.7769 | 0.63826
199.001 | 12.7864 | 37.5564 | -16.0675 | -60.9054 | 0.6271
200.001 | 12.7908 | 36.5617 | -16.1177 | -59.8262 | 0.62317
201.002 | 12.7922 | 35.5906 | -16.3613 | -58.1752 | 0.60583
202.002 | 12.7942 | 34.583 | -16.3563 | -56.4875 | 0.60603
203.002 | 12.802 | 33.5752 | -16.4442 | -55.1068 | 0.59939
204.002 | 12.81 | 32.5995 | -16.4553 | -53.0796 | 0.59807
205.002 | 12.8159 | 31.5908 | -16.5322 | -51.4283 | 0.59239
206.002 | 12.8255 | 30.5738 | -16.6561 | -49.9574 | 0.58335
207.001 | 12.8411 | 29.5836 | -16.795 | -48.0915 | 0.57305
208.002 | 12.8539 | 28.5671 | -16.8778 | -46.5078 | 0.56678
209.002 | 12.8644 | 27.5815 | -16.9448 | -45.7232 | 0.56174
210.001 | 12.8812 | 26.5859 | -17.1628 | -44.7068 | 0.54675
211.001 | 12.8945 | 25.5977 | -17.0403 | -43.4996 | 0.55367
212.001 | 12.9101 | 24.5536 | -17.0728 | -42.4319 | 0.55061
213.002 | 12.9312 | 23.5515 | -17.1333 | -41.7278 | 0.54546
214.002 | 12.9472 | 22.5306 | -17.0456 | -41.1815 | 0.54998
215.002 | 12.9678 | 21.5072 | -17.1442 | -40.086 | 0.54248
216.002 | 12.9897 | 20.4859 | -17.1566 | -38.9907 | 0.54034
217.001 | 13.0111 | 19.4571 | -17.1619 | -38.8838 | 0.53869
218.002 | 13.0284 | 18.4457 | -17.1441 | -38.7963 | 0.53872
219.002 | 13.0468 | 17.4399 | -17.1465 | -38.0664 | 0.53742
220.002 | 13.0662 | 16.3875 | -17.0953 | -37.9139 | 0.5394
221.002 | 13.0829 | 15.3351 | -17.13 | -37.8455 | 0.53621
222.002 | 13.0985 | 14.3137 | -17.0227 | -37.3834 | 0.54191
223.001 | 13.1159 | 13.2247 | -17.0461 | -36.3249 | 0.53937
224.001 | 13.1279 | 12.1721 | -16.9207 | -36.2835 | 0.54646
225.001 | 13.1484 | 11.1342 | -16.9423 | -34.6193 | 0.54382
226.001 | 13.163 | 10.0836 | -16.9299 | -34.3364 | 0.54368
227.002 | 13.1786 | 8.9967 | -16.9653 | -34.0987 | 0.54049
228.002 | 13.194 | 7.9717 | -17.1134 | -33.0696 | 0.53041
229.002 | 13.2071 | 6.9215 | -17.0383 | -33.6384 | 0.53421
230.002 | 13.2227 | 5.8885 | -17.0931 | -33.3379 | 0.52989
231.001 | 13.2359 | 4.8266 | -17.053 | -34.0794 | 0.53154
232.001 | 13.246 | 3.7564 | -17.0627 | -34.1894 | 0.53032
233.001 | 13.2586 | 2.7173 | -17.0576 | -35.0854 | 0.52987
234.001 | 13.2676 | 1.6431 | -17.0251 | -35.5569 | 0.5313
235.002 | 13.2786 | 0.61267 | -17.0852 | -35.024 | 0.52697
236.002 | 13.2874 | -0.44594 | -17.0005 | -35.7421 | 0.5316
237.001 | 13.296 | -1.5304 | -17.1093 | -34.6528 | 0.52446
238.001 | 13.3003 | -2.5754 | -17.0565 | -36.0199 | 0.5274
239.002 | 13.3051 | -3.5946 | -16.9421 | -35.8779 | 0.5341
240.002 | 13.3051 | -4.6894 | -16.9684 | -36.4769 | 0.53248
241.002 | 13.3067 | -5.7359 | -16.9112 | -36.0804 | 0.53591
242.002 | 13.3053 | -6.7849 | -16.9375 | -35.8144 | 0.53437
243.002 | 13.3005 | -7.844 | -16.8383 | -36.0784 | 0.54081
244.001 | 13.2961 | -8.9041 | -16.7845 | -36.2997 | 0.54445
245.001 | 13.2954 | -9.9821 | -16.7314 | -35.246 | 0.54783
246.002 | 13.286 | -11.0385 | -16.5383 | -35.8859 | 0.56076
247.001 | 13.2844 | -12.0802 | -16.4765 | -34.2096 | 0.56487
248.001 | 13.276 | -13.1369 | -16.3321 | -34.042 | 0.57491
249.002 | 13.2667 | -14.1714 | -16.2095 | -34.2684 | 0.58371
250.002 | 13.256 | -15.234 | -16.1252 | -34.0406 | 0.59014
251.001 | 13.2489 | -16.2454 | -15.9306 | -33.4307 | 0.60401
252.001 | 13.2361 | -17.2989 | -15.7591 | -34.0901 | 0.61698
253.002 | 13.2221 | -18.343 | -15.5756 | -33.4027 | 0.63118
254.001 | 13.2071 | -19.3712 | -15.4022 | -33.2346 | 0.64503
255.002 | 13.1922 | -20.3756 | -15.1313 | -34.1535 | 0.66663
256.001 | 13.175 | -21.4049 | -15.0354 | -33.8052 | 0.67537
257.002 | 13.1583 | -22.4696 | -14.8114 | -34.1484 | 0.69436
258.001 | 13.137 | -23.4528 | -14.7026 | -34.0152 | 0.70486
259.002 | 13.1225 | -24.4794 | -14.6099 | -34.4255 | 0.71363
260.002 | 13.0988 | -25.4985 | -14.4966 | -33.7207 | 0.72499
261.001 | 13.0813 | -26.5119 | -14.4292 | -33.9465 | 0.73211
262.002 | 13.0585 | -27.5027 | -14.3224 | -33.811 | 0.74313
263.002 | 13.0356 | -28.4953 | -14.2038 | -33.042 | 0.75535
264.002 | 13.013 | -29.5369 | -14.0933 | -32.8793 | 0.76704
265.002 | 12.9947 | -30.5171 | -13.9776 | -32.533 | 0.77897
266.001 | 12.9715 | -31.5148 | -13.8459 | -31.782 | 0.793
267.002 | 12.9502 | -32.501 | -13.7081 | -32.1465 | 0.80769
268.001 | 12.9295 | -33.4844 | -13.6082 | -31.9762 | 0.819
269.002 | 12.9113 | -34.4868 | -13.4214 | -31.8724 | 0.83858
270.002 | 12.8868 | -35.4317 | -13.3307 | -32.5241 | 0.8498
271.001 | 12.8705 | -36.4136 | -13.2078 | -31.9269 | 0.86355
272.001 | 12.8459 | -37.4037 | -13.0744 | -31.8081 | 0.87943
273.002 | 12.8279 | -38.4024 | -12.9886 | -32.2295 | 0.89002
274.001 | 12.8117 | -39.3655 | -12.8824 | -32.2214 | 0.90268
275.002 | 12.7885 | -40.3844 | -12.7452 | -31.795 | 0.91952
276.002 | 12.7647 | -41.3539 | -12.6398 | -31.5526 | 0.93334
277.002 | 12.7437 | -42.3443 | -12.5001 | -31.163 | 0.95081
278.002 | 12.7235 | -43.3104 | -12.377 | -30.7739 | 0.96665
279.001 | 12.7055 | -44.3116 | -12.2641 | -29.9434 | 0.98136
280.002 | 12.68 | -45.2748 | -12.1439 | -30.064 | 0.99799
281.001 | 12.6645 | -46.2222 | -12.034 | -29.9386 | 1.0125
282.002 | 12.6484 | -47.1893 | -11.9524 | -29.042 | 1.024
283.001 | 12.6327 | -48.1682 | -11.8598 | -28.64 | 1.0369
284.001 | 12.6212 | -49.1169 | -11.8541 | -28.0025 | 1.039
285.002 | 12.6076 | -50.0539 | -11.799 | -27.1554 | 1.0472
286.002 | 12.5982 | -51.0169 | -11.7455 | -26.4653 | 1.0549
287.001 | 12.5861 | -51.9506 | -11.6994 | -25.7284 | 1.062
288.001 | 12.5807 | -52.8673 | -11.7642 | -25.1033 | 1.0547
289.002 | 12.5744 | -53.7773 | -11.7856 | -24.9734 | 1.0529
290.002 | 12.5726 | -54.6652 | -11.7717 | -24.1056 | 1.0548
291.002 | 12.5673 | -55.5614 | -11.7894 | -23.4152 | 1.0533
292.002 | 12.5663 | -56.4812 | -11.8211 | -22.9457 | 1.0495
293.002 | 12.5667 | -57.3723 | -11.8228 | -22.5812 | 1.0493
294.002 | 12.5717 | -58.3083 | -11.8257 | -22.7273 | 1.0483
295.001 | 12.576 | -59.1825 | -11.8302 | -22.096 | 1.0473
296.001 | 12.5841 | -60.1071 | -11.884 | -21.5602 | 1.0398
297.002 | 12.5962 | -61.0355 | -11.9358 | -20.484 | 1.0322
298.001 | 12.6034 | -61.9898 | -12.0349 | -19.8607 | 1.0196
299.001 | 12.612 | -62.9342 | -12.1153 | -18.8276 | 1.0092
300.002 | 12.6209 | -63.8909 | -12.1477 | -17.7118 | 1.0044
301.002 | 12.634 | -64.8563 | -12.2335 | -16.7084 | 0.99299
302.002 | 12.6487 | -65.8143 | -12.283 | -16.0014 | 0.98565
303.001 | 12.6612 | -66.7861 | -12.3202 | -14.5587 | 0.98002
304.001 | 12.6775 | -67.7425 | -12.3458 | -13.3028 | 0.9753
305.001 | 12.6959 | -68.683 | -12.4779 | -12.5669 | 0.95851
306.002 | 12.7126 | -69.6748 | -12.6071 | -11.4744 | 0.9425
307.002 | 12.735 | -70.6199 | -12.7013 | -10.4377 | 0.92991
308.001 | 12.7535 | -71.5692 | -12.8386 | -9.7422 | 0.91336
309.001 | 12.7706 | -72.5704 | -12.9839 | -8.714 | 0.89641
310.002 | 12.7897 | -73.5758 | -13.1597 | -8.3441 | 0.87648
311.001 | 12.8027 | -74.5558 | -13.2402 | -7.4188 | 0.86708
312.002 | 12.8157 | -75.5589 | -13.4145 | -7.5112 | 0.84855
313.002 | 12.8283 | -76.534 | -13.5374 | -7.1383 | 0.8354
314.001 | 12.8458 | -77.4918 | -13.8134 | -7.0054 | 0.8076
315.002 | 12.8618 | -78.474 | -14.076 | -6.916 | 0.78207
316.002 | 12.8767 | -79.4917 | -14.2408 | -5.6799 | 0.76604
317.001 | 12.894 | -80.4791 | -14.5724 | -5.042 | 0.73584
318.002 | 12.9112 | -81.4805 | -14.8562 | -3.379 | 0.71075
319.002 | 12.9277 | -82.5357 | -15.0735 | -1.4245 | 0.69185
320.002 | 12.941 | -83.5389 | -15.2706 | 0.56979 | 0.67527
321.002 | 12.9627 | -84.5351 | -15.488 | 2.8204 | 0.65693
322.002 | 12.9749 | -85.5417 | -15.7206 | 4.7566 | 0.63865
323.002 | 12.9904 | -86.5543 | -16.007 | 7.2365 | 0.61682
324.002 | 13.006 | -87.5983 | -16.2158 | 9.537 | 0.60107
325.002 | 13.0166 | -88.6064 | -16.3852 | 11.4708 | 0.58874
326.002 | 13.0273 | -89.6068 | -16.6933 | 13.259 | 0.5675
327.002 | 13.0324 | -90.6274 | -17.0539 | 15.101 | 0.54409
328.001 | 13.0395 | -91.6592 | -17.2769 | 16.8913 | 0.52986
329.001 | 13.044 | -92.6537 | -17.6262 | 18.3649 | 0.5087
330.002 | 13.0473 | -93.665 | -17.9517 | 20.1761 | 0.48979
331.002 | 13.0489 | -94.632 | -18.1054 | 20.0899 | 0.48111
332.001 | 13.0453 | -95.6226 | -18.523 | 20.703 | 0.4587
333.002 | 13.0561 | -96.6738 | -18.8815 | 20.9616 | 0.4396
334.001 | 13.0585 | -97.67 | -19.4846 | 22.1946 | 0.40999
335.002 | 13.0638 | -98.6476 | -19.9495 | 21.5794 | 0.38837
336.002 | 13.0647 | -99.6273 | -20.6236 | 21.6495 | 0.35933
337.002 | 13.0651 | -100.613 | -21.1152 | 21.8226 | 0.33954
338.001 | 13.0586 | -101.567 | -21.7855 | 22.3886 | 0.31455
339.002 | 13.077 | -102.54 | -22.3708 | 21.5365 | 0.29343
340.001 | 13.0744 | -103.505 | -22.8949 | 19.0581 | 0.27632
341.002 | 13.0715 | -104.474 | -23.7383 | 18.7457 | 0.25083
342.002 | 13.0684 | -105.425 | -24.5605 | 16.902 | 0.22826
343.002 | 13.0701 | -106.396 | -25.7626 | 16.8047 | 0.19871
344.001 | 13.06 | -107.304 | -27.1069 | 16.0811 | 0.17042
345.002 | 13.0569 | -108.28 | -27.88 | 14.5388 | 0.15596
346.002 | 13.0521 | -109.194 | -29.485 | 11.535 | 0.12972
347.001 | 13.0399 | -110.158 | -31.3268 | 8.9789 | 0.10508
348.002 | 13.0345 | -111.087 | -33.0336 | 4.5564 | 0.086386
349.002 | 13.0273 | -112.042 | -35.6078 | -6.1386 | 0.064283
350.002 | 13.0171 | -112.96 | -37.5304 | -20.4156 | 0.051578
351.002 | 13.0105 | -113.941 | -37.8103 | -46.34 | 0.04998
352.001 | 13.0057 | -114.893 | -37.6252 | -75.0273 | 0.051086
353.001 | 12.9941 | -115.872 | -34.9285 | -96.7006 | 0.069778
354.002 | 12.9853 | -116.801 | -32.872 | -103.263 | 0.088508
355.002 | 12.9693 | -117.726 | -31.0431 | -112.931 | 0.10945
356.002 | 12.9573 | -118.668 | -29.2264 | -116.331 | 0.1351
357.002 | 12.9466 | -119.609 | -27.4752 | -119.094 | 0.16549
358.001 | 12.9369 | -120.547 | -26.3835 | -119.957 | 0.18786
359.001 | 12.9343 | -121.448 | -25.1687 | -120.975 | 0.21613
FREQ | 1.1885
CONICAL | CUTTHETA= | 8
ANGLE | RHC | RPHD | LHC | LPHD | AXIAL
0.0034 | 12.9919 | -144.842 | -15.9407 | 159.287 | 0.62143
1.0016 | 12.9853 | -145.803 | -15.6464 | 160.229 | 0.64336
2.0017 | 12.9766 | -146.613 | -15.2505 | 161.258 | 0.67407
3.0013 | 12.9686 | -147.663 | -14.8796 | 160.711 | 0.70416
4.0016 | 12.9589 | -148.647 | -14.6358 | 161.518 | 0.72504
5.0014 | 12.9571 | -149.532 | -14.3845 | 162.075 | 0.7465
6.0011 | 12.949 | -150.558 | -14.1479 | 162.887 | 0.76786
7.0013 | 12.9452 | -151.473 | -14.0057 | 164.056 | 0.78089
8.0014 | 12.9426 | -152.388 | -13.9173 | 165.793 | 0.78912
9.0018 | 12.9317 | -153.424 | -13.7117 | 166.89 | 0.80907
10.0019 | 12.9336 | -154.385 | -13.668 | 168.107 | 0.81298
11.0018 | 12.9306 | -155.326 | -13.4682 | 168.879 | 0.83222
12.0014 | 12.9237 | -156.314 | -13.3029 | 169.909 | 0.84891
13.0014 | 12.9179 | -157.308 | -13.2797 | 171.253 | 0.85175
14.0011 | 12.916 | -158.275 | -13.1906 | 172.184 | 0.86074
15.0016 | 12.9103 | -159.272 | -13.0962 | 172.898 | 0.87072
16.0019 | 12.9046 | -160.262 | -13.0908 | 174.066 | 0.87184
17.0013 | 12.8974 | -161.276 | -13.0592 | 174.781 | 0.87575
18.0011 | 12.898 | -162.259 | -13.0599 | 176.055 | 0.87562
19.0014 | 12.888 | -163.229 | -13.1397 | 176.576 | 0.8686
20.0013 | 12.8866 | -164.219 | -13.2204 | 177.62 | 0.86069
21.0019 | 12.8908 | -165.187 | -13.2747 | 178.482 | 0.8549
22.0005 | 12.894 | -166.153 | -13.324 | 179.4 | 0.84975
23.0014 | 12.8909 | -167.117 | -13.4158 | -179.943 | 0.84111
24.0011 | 12.8899 | -168.146 | -13.5349 | -179.431 | 0.82972
25.0008 | 12.8945 | -169.116 | -13.6252 | -179.108 | 0.8207
26.0015 | 12.904 | -170.095 | -13.7769 | -177.845 | 0.80559
27.0014 | 12.9065 | -171.095 | -13.8646 | -177.305 | 0.79725
28.0014 | 12.9062 | -172.079 | -14.0229 | -177.386 | 0.78285
29.0013 | 12.9118 | -173.033 | -14.1736 | -177.196 | 0.76888
30.0014 | 12.9146 | -174.076 | -14.3059 | -176.469 | 0.757
31.0019 | 12.9234 | -175.095 | -14.5297 | -176.461 | 0.73697
32.0014 | 12.9238 | -176.113 | -14.6856 | -176.704 | 0.72381
33.0016 | 12.93 | -177.168 | -14.8159 | -176.529 | 0.71251
34.0015 | 12.9385 | -178.16 | -15.0391 | -176.116 | 0.69374
35.0016 | 12.939 | -179.223 | -15.2797 | -176.326 | 0.67473
36.0014 | 12.9463 | 179.738 | -15.4157 | -177.12 | 0.66368
37.0013 | 12.9516 | 178.705 | -15.6914 | -177.263 | 0.64253
38.0013 | 12.9532 | 177.668 | -15.9438 | -177.733 | 0.624
39.001 | 12.9591 | 176.603 | -16.0055 | -178.413 | 0.61916
40.0015 | 12.9616 | 175.55 | -16.1605 | -178.792 | 0.60802
41.0022 | 12.9605 | 174.51 | -16.3077 | -179.475 | 0.59787
42.002 | 12.967 | 173.448 | -16.4196 | 179.497 | 0.58977
43.0015 | 12.9649 | 172.371 | -16.43 | 178.424 | 0.58921
44.0014 | 12.9694 | 171.301 | -16.4134 | 177.019 | 0.59002
45.0014 | 12.9724 | 170.232 | -16.3883 | 176.693 | 0.59153
46.0015 | 12.9722 | 169.157 | -16.4026 | 175.632 | 0.59057
47.0015 | 12.9707 | 168.137 | -16.2793 | 174.604 | 0.59912
48.0012 | 12.9747 | 167.03 | -16.255 | 172.932 | 0.60053
49.0012 | 12.9716 | 165.973 | -16.1737 | 172.346 | 0.6064
50.002 | 12.9719 | 164.888 | -16.0735 | 171.633 | 0.61341
51.0009 | 12.9681 | 163.828 | -15.944 | 171.262 | 0.62291
52.0007 | 12.965 | 162.736 | -15.7719 | 171.32 | 0.63561
53.0014 | 12.9658 | 161.696 | -15.6753 | 170.226 | 0.64267
54.0015 | 12.9641 | 160.632 | -15.6444 | 170.719 | 0.64508
55.0018 | 12.9606 | 159.553 | -15.6149 | 170.679 | 0.64755
56.0013 | 12.958 | 158.453 | -15.552 | 170.372 | 0.65245
57.0013 | 12.9527 | 157.383 | -15.556 | 171.602 | 0.65255
58.0012 | 12.9527 | 156.322 | -15.5538 | 172.15 | 0.65271
59.0014 | 12.9487 | 155.256 | -15.4027 | 172.804 | 0.66449
60.0014 | 12.9463 | 154.227 | -15.398 | 172.947 | 0.66503
61.0019 | 12.9432 | 153.175 | -15.516 | 172.664 | 0.65628
62.0012 | 12.9384 | 152.137 | -15.2868 | 172.757 | 0.67422
63.0013 | 12.9367 | 151.096 | -15.3237 | 172.989 | 0.67149
64.001 | 12.933 | 150.046 | -15.2852 | 173.357 | 0.67476
65.0015 | 12.9256 | 149.021 | -15.1268 | 173.513 | 0.68778
66.0016 | 12.924 | 148.008 | -15.0512 | 173.77 | 0.69393
67.0015 | 12.9201 | 146.945 | -15.0506 | 174.113 | 0.69429
68.0015 | 12.915 | 145.899 | -14.9389 | 174.437 | 0.7037
69.0015 | 12.9148 | 144.879 | -14.864 | 173.94 | 0.70981
70.0016 | 12.9055 | 143.863 | -14.8105 | 174.796 | 0.71498
71.0009 | 12.9013 | 142.804 | -14.8974 | 174.432 | 0.70819
72.0009 | 12.8993 | 141.815 | -14.8626 | 174.66 | 0.7112
73.0013 | 12.8933 | 140.809 | -14.8307 | 175.175 | 0.71431
74.0013 | 12.8897 | 139.784 | -14.9585 | 174.387 | 0.70416
75.0014 | 12.8843 | 138.791 | -15.0249 | 174.52 | 0.69922
76.0014 | 12.8808 | 137.782 | -15.1724 | 174.49 | 0.68772
77.0011 | 12.871 | 136.803 | -15.2964 | 174.988 | 0.67873
78.0013 | 12.8653 | 135.815 | -15.4977 | 174.455 | 0.6636
79.0016 | 12.8551 | 134.816 | -15.5916 | 174.632 | 0.65722
80.0008 | 12.8496 | 133.818 | -15.8076 | 174.054 | 0.64148
81.0016 | 12.8399 | 132.888 | -15.9123 | 173.438 | 0.63449
82.0022 | 12.8313 | 131.857 | -16.139 | 173.186 | 0.61874
83.0012 | 12.8188 | 130.915 | -16.3173 | 172.792 | 0.60704
84.002 | 12.8118 | 129.909 | -16.5184 | 172.051 | 0.59362
85.0009 | 12.7992 | 128.898 | -16.8469 | 171.151 | 0.57239
86.0014 | 12.7877 | 127.971 | -16.8935 | 170.693 | 0.57008
87.0011 | 12.7797 | 126.962 | -17.2631 | 169.188 | 0.54683
88.0011 | 12.7682 | 125.935 | -17.5185 | 167.913 | 0.53168
89.001 | 12.7583 | 125.02 | -17.7462 | 166.545 | 0.5185
90.0008 | 12.7469 | 124.01 | -18.1222 | 163.878 | 0.49717
91.0023 | 12.7375 | 123.043 | -18.3463 | 161.697 | 0.48503
92.0019 | 12.7291 | 122.007 | -18.6274 | 158.84 | 0.47003
93.0014 | 12.7184 | 121.027 | -19.0578 | 154.589 | 0.44785
94.0012 | 12.7098 | 119.986 | -19.1676 | 151.679 | 0.44266
95.0013 | 12.6996 | 118.991 | -19.4961 | 146.923 | 0.42673
96.0015 | 12.6949 | 118.033 | -19.4651 | 143.725 | 0.42848
97.0013 | 12.6901 | 117.012 | -19.5323 | 139.836 | 0.42541
98.0011 | 12.6776 | 116.017 | -19.6961 | 135.717 | 0.41806
99.0015 | 12.6704 | 115.002 | -19.3168 | 132.444 | 0.43709
100.001 | 12.6614 | 113.995 | -19.2414 | 128.831 | 0.44137
101.001 | 12.6517 | 112.967 | -19.0685 | 124.787 | 0.45074
102.001 | 12.6402 | 111.98 | -18.6368 | 123.643 | 0.47435
103.001 | 12.6424 | 110.975 | -18.1334 | 120.374 | 0.50255
104.001 | 12.6282 | 110.003 | -17.9684 | 117.913 | 0.51303
105.002 | 12.6245 | 108.962 | -17.5628 | 116.588 | 0.53779
106.002 | 12.623 | 107.983 | -17.0913 | 115.178 | 0.56792
107.001 | 12.6227 | 106.973 | -16.6533 | 113.26 | 0.59733
108.001 | 12.623 | 105.942 | -16.2864 | 112.653 | 0.6231
109.002 | 12.6273 | 104.98 | -15.9402 | 112.519 | 0.64815
110.001 | 12.6268 | 104.016 | -15.5653 | 111.503 | 0.6768
111.002 | 12.6331 | 103.019 | -15.1691 | 111.321 | 0.7079
112.002 | 12.6427 | 102.034 | -14.872 | 111.751 | 0.73175
113.002 | 12.6427 | 101.075 | -14.3967 | 112.5 | 0.77297
114.001 | 12.6505 | 100.078 | -14.039 | 112.433 | 0.80478
115.002 | 12.6577 | 99.0766 | -13.8285 | 113.64 | 0.82387
116.001 | 12.6624 | 98.1101 | -13.5872 | 114.672 | 0.84666
117.001 | 12.6715 | 97.0949 | -13.1913 | 116.004 | 0.88528
118.001 | 12.6782 | 96.0904 | -13.061 | 117.192 | 0.89799
119.002 | 12.6874 | 95.0643 | -12.8651 | 118.547 | 0.91754
120.001 | 12.7014 | 94.0291 | -12.696 | 119.622 | 0.9341
121.002 | 12.7091 | 93.0294 | -12.4874 | 120.841 | 0.956
122.001 | 12.725 | 92.0231 | -12.2719 | 121.94 | 0.97827
123.002 | 12.7409 | 90.9976 | -12.1148 | 123.209 | 0.99433
124.001 | 12.7548 | 89.9869 | -11.988 | 123.783 | 1.0074
125.001 | 12.7628 | 88.9665 | -11.7898 | 125.305 | 1.0297
126.001 | 12.7754 | 87.9759 | -11.6536 | 126.412 | 1.0445
127.002 | 12.7901 | 86.9712 | -11.5156 | 128.135 | 1.0595
128.001 | 12.8007 | 85.9093 | -11.2918 | 129.802 | 1.0859
129.001 | 12.8148 | 84.9108 | -11.167 | 131.449 | 1.0998
130.001 | 12.8261 | 83.8827 | -11.1203 | 133.159 | 1.1044
131.001 | 12.8424 | 82.8747 | -10.9813 | 135.4 | 1.1201
132.002 | 12.8537 | 81.8508 | -10.9502 | 137.114 | 1.1227
133.001 | 12.8688 | 80.8425 | -10.8328 | 138.744 | 1.136
134.001 | 12.8788 | 79.8614 | -10.6847 | 140.811 | 1.1543
135.001 | 12.8839 | 78.8593 | -10.6507 | 142.18 | 1.1581
136.001 | 12.8976 | 77.8394 | -10.6388 | 144.231 | 1.1579
137.002 | 12.8988 | 76.8662 | -10.5156 | 146.268 | 1.1743
138.002 | 12.9048 | 75.8626 | -10.3814 | 147.712 | 1.1918
139.001 | 12.9117 | 74.8182 | -10.3041 | 149.871 | 1.2016
140.001 | 12.9151 | 73.8239 | -10.1837 | 151.841 | 1.2179
141.001 | 12.9248 | 72.7805 | -10.0738 | 153.844 | 1.2321
142.002 | 12.9304 | 71.7381 | -9.9166 | 156.518 | 1.2539
143.001 | 12.9322 | 70.7388 | -9.8529 | 158.169 | 1.2629
144.001 | 12.9365 | 69.7492 | -9.8425 | 159.991 | 1.2637
145.001 | 12.9457 | 68.7609 | -9.7248 | 162.165 | 1.2797
146.001 | 12.9427 | 67.7694 | -9.6857 | 163.944 | 1.2859
147.001 | 12.9465 | 66.7891 | -9.6205 | 166.105 | 1.2951
148.001 | 12.9453 | 65.8282 | -9.6013 | 168.016 | 1.2981
149.001 | 12.9472 | 64.882 | -9.6075 | 170.256 | 1.2969
150.001 | 12.9434 | 63.857 | -9.6011 | 172.322 | 1.2985
151.002 | 12.9453 | 62.9203 | -9.6482 | 174.403 | 1.2911
152.002 | 12.9464 | 61.9601 | -9.7067 | 176.631 | 1.2823
153.001 | 12.9504 | 61.0138 | -9.692 | 178.851 | 1.2839
154.001 | 12.9522 | 60.0622 | -9.7982 | -179.22 | 1.2679
155.001 | 12.9564 | 59.1328 | -9.8304 | -177.266 | 1.2626
156.001 | 12.9562 | 58.2066 | -9.8848 | -175.115 | 1.2547
157.001 | 12.9613 | 57.2958 | -9.9892 | -173.146 | 1.239
158.001 | 12.9621 | 56.3276 | -10.0043 | -170.846 | 1.2367
159.001 | 12.9597 | 55.3846 | -10.0166 | -168.403 | 1.2353
160.002 | 12.9589 | 54.4451 | -10.1087 | -166.052 | 1.2223
161.001 | 12.9602 | 53.4718 | -10.2015 | -163.595 | 1.2091
162.002 | 12.9548 | 52.5367 | -10.2399 | -161.799 | 1.2045
163.001 | 12.9592 | 51.5217 | -10.3026 | -159.217 | 1.1952
164.001 | 12.9581 | 50.5775 | -10.3943 | -157.588 | 1.1827
165.002 | 12.9606 | 49.6356 | -10.3998 | -155.574 | 1.1817
166.001 | 12.957 | 48.7047 | -10.4534 | -153.009 | 1.1748
167.001 | 12.9537 | 47.7602 | -10.5069 | -151.071 | 1.1681
168.001 | 12.9446 | 46.8653 | -10.5526 | -148.977 | 1.1631
169.001 | 12.9344 | 45.9222 | -10.6929 | -146.324 | 1.1458
170.001 | 12.9315 | 45.0168 | -10.7448 | -143.712 | 1.1393
171.001 | 12.9259 | 44.125 | -10.8559 | -141.15 | 1.1255
172.001 | 12.9134 | 43.1741 | -10.9562 | -138.666 | 1.1142
173.001 | 12.9064 | 42.2265 | -11.0719 | -136.196 | 1.1003
174.001 | 12.9003 | 41.3123 | -11.1762 | -134.195 | 1.0879
175.001 | 12.8943 | 40.3729 | -11.269 | -131.712 | 1.077
176.001 | 12.8904 | 39.4392 | -11.3114 | -128.947 | 1.0723
177.001 | 12.887 | 38.4756 | -11.3759 | -126.153 | 1.0648
178.002 | 12.8797 | 37.5509 | -11.3353 | -123.766 | 1.0706
179.002 | 12.876 | 36.6102 | -11.3671 | -120.649 | 1.0672
180.002 | 12.8714 | 35.6432 | -11.4314 | -118.057 | 1.0598
181.002 | 12.8627 | 34.689 | -11.4371 | -115.274 | 1.0602
182.002 | 12.8555 | 33.7162 | -11.4713 | -112.744 | 1.0569
183.002 | 12.8498 | 32.7095 | -11.5613 | -110.376 | 1.0467
184.001 | 12.8447 | 31.7651 | -11.514 | -108.275 | 1.053
185.001 | 12.84 | 30.7426 | -11.5113 | -106.459 | 1.0539
186.002 | 12.8365 | 29.7411 | -11.6106 | -104.09 | 1.0423
187.001 | 12.836 | 28.72 | -11.5722 | -102.926 | 1.047
188.001 | 12.8336 | 27.7195 | -11.5996 | -100.973 | 1.044
189.001 | 12.8334 | 26.7404 | -11.6161 | -99.1543 | 1.042
190.002 | 12.8333 | 25.7885 | -11.611 | -96.9814 | 1.0427
191.002 | 12.8246 | 24.7838 | -11.6102 | -94.9453 | 1.0438
192.002 | 12.8218 | 23.764 | -11.7175 | -92.8912 | 1.0313
193.001 | 12.8176 | 22.7793 | -11.7648 | -91.1807 | 1.0262
194.002 | 12.8136 | 21.7832 | -11.8558 | -88.9339 | 1.0159
195.002 | 12.8132 | 20.7489 | -11.9831 | -87.1652 | 1.0012
196.001 | 12.8141 | 19.7242 | -12.1624 | -85.2197 | 0.98057
197.002 | 12.8205 | 18.697 | -12.1856 | -83.0798 | 0.97723
198.001 | 12.8206 | 17.7069 | -12.2467 | -81.7077 | 0.97035
199.001 | 12.8277 | 16.7189 | -12.4136 | -80.2794 | 0.95108
200.001 | 12.8297 | 15.6893 | -12.4952 | -79.0883 | 0.94195
201.002 | 12.8338 | 14.6789 | -12.5153 | -78.2488 | 0.93932
202.002 | 12.8411 | 13.6496 | -12.5356 | -76.989 | 0.93634
203.002 | 12.8462 | 12.6482 | -12.5221 | -76.0752 | 0.93724
204.002 | 12.8497 | 11.6119 | -12.714 | -75.4196 | 0.91635
205.002 | 12.856 | 10.5748 | -12.7408 | -74.0042 | 0.91286
206.002 | 12.8712 | 9.5326 | -12.8523 | -73.7987 | 0.89961
207.001 | 12.8782 | 8.4811 | -12.8938 | -72.4975 | 0.8946
208.002 | 12.895 | 7.414 | -12.9534 | -71.434 | 0.88675
209.002 | 12.9041 | 6.4012 | -13.0637 | -70.315 | 0.87462
210.001 | 12.9186 | 5.3296 | -13.1859 | -69.5245 | 0.86094
211.001 | 12.9332 | 4.297 | -13.2601 | -68.9247 | 0.85218
212.001 | 12.9404 | 3.2142 | -13.3506 | -68.261 | 0.84263
213.002 | 12.958 | 2.1112 | -13.4444 | -67.6017 | 0.83187
214.002 | 12.9734 | 1.0419 | -13.5367 | -66.8975 | 0.8216
215.002 | 12.9901 | -0.085106 | -13.652 | -67.1176 | 0.80919
216.002 | 13.0013 | -1.1602 | -13.7066 | -66.8393 | 0.80308
217.001 | 13.0187 | -2.2859 | -13.8844 | -66.483 | 0.78521
218.002 | 13.0319 | -3.3259 | -13.9865 | -66.4256 | 0.77484
219.002 | 13.0462 | -4.4175 | -14.0678 | -66.7345 | 0.76635
220.002 | 13.0629 | -5.5171 | -14.1325 | -66.8313 | 0.75919
221.002 | 13.0774 | -6.5987 | -14.1522 | -66.5897 | 0.7562
222.002 | 13.0854 | -7.6871 | -14.258 | -66.7154 | 0.74635
223.001 | 13.0973 | -8.7989 | -14.3818 | -66.9208 | 0.73476
224.001 | 13.1053 | -9.8851 | -14.3709 | -67.0812 | 0.73501
225.001 | 13.1227 | -10.9851 | -14.4943 | -66.8946 | 0.72318
226.001 | 13.1321 | -12.0735 | -14.4791 | -66.7305 | 0.72367
227.002 | 13.1435 | -13.1813 | -14.65 | -66.5919 | 0.70861
228.002 | 13.1556 | -14.2668 | -14.7384 | -66.6939 | 0.70045
229.002 | 13.1641 | -15.3592 | -14.9257 | -67.2521 | 0.68483
230.002 | 13.1743 | -16.4511 | -14.9526 | -66.9819 | 0.68191
231.001 | 13.1825 | -17.5254 | -15.0816 | -66.7317 | 0.67121
232.001 | 13.1884 | -18.6155 | -15.2548 | -67.7288 | 0.65749
233.001 | 13.1955 | -19.692 | -15.2727 | -67.9385 | 0.6556
234.001 | 13.1989 | -20.7998 | -15.4232 | -68.1227 | 0.64408
235.002 | 13.2049 | -21.8693 | -15.5073 | -68.3907 | 0.63743
236.002 | 13.207 | -22.925 | -15.6101 | -68.7946 | 0.62977
237.001 | 13.2147 | -24.0376 | -15.8161 | -69.3743 | 0.61445
238.001 | 13.2163 | -25.1176 | -15.8625 | -69.7836 | 0.61106
239.002 | 13.2171 | -26.1409 | -16.0222 | -70.3206 | 0.59986
240.002 | 13.2162 | -27.2036 | -16.0403 | -70.983 | 0.59868
241.002 | 13.2185 | -28.2832 | -16.2218 | -71.1728 | 0.58613
242.002 | 13.2144 | -29.3074 | -16.2659 | -72.5275 | 0.58344
243.002 | 13.2104 | -30.3476 | -16.2679 | -73.6309 | 0.58357
244.001 | 13.2057 | -31.3712 | -16.1372 | -73.9519 | 0.59274
245.001 | 13.2036 | -32.408 | -16.2107 | -75.2642 | 0.58789
246.002 | 13.1969 | -33.4797 | -16.1652 | -75.4177 | 0.59144
247.001 | 13.1911 | -34.5094 | -16.0064 | -76.2385 | 0.60276
248.001 | 13.1864 | -35.5377 | -16.0293 | -76.4705 | 0.6015
249.002 | 13.1777 | -36.5681 | -15.8756 | -77.3726 | 0.61285
250.002 | 13.171 | -37.5872 | -15.697 | -77.5719 | 0.62608
251.001 | 13.1624 | -38.6188 | -15.5365 | -79.0706 | 0.6384
252.001 | 13.1553 | -39.6212 | -15.5586 | -79.4395 | 0.6373
253.002 | 13.1472 | -40.6492 | -15.4125 | -80.1941 | 0.64873
254.001 | 13.1392 | -41.6332 | -15.2334 | -81.5853 | 0.66286
255.002 | 13.1237 | -42.6513 | -15.0952 | -82.7432 | 0.67471
256.001 | 13.1151 | -43.6704 | -15.0787 | -83.1354 | 0.67667
257.002 | 13.0994 | -44.6758 | -14.876 | -83.573 | 0.69392
258.001 | 13.0878 | -45.6296 | -14.7256 | -84.7163 | 0.70699
259.002 | 13.0766 | -46.6431 | -14.6871 | -84.6617 | 0.71105
260.002 | 13.0633 | -47.6399 | -14.4782 | -85.0405 | 0.7295
261.001 | 13.0494 | -48.5729 | -14.3473 | -85.0934 | 0.74178
262.002 | 13.0313 | -49.5603 | -14.2756 | -84.9637 | 0.7495
263.002 | 13.013 | -50.5432 | -14.0834 | -85.2093 | 0.76791
264.002 | 12.9945 | -51.5127 | -13.9652 | -85.3493 | 0.78011
265.002 | 12.9812 | -52.4714 | -13.8129 | -84.9225 | 0.79514
266.001 | 12.9619 | -53.4311 | -13.6716 | -85.2626 | 0.81
267.002 | 12.9523 | -54.4033 | -13.4865 | -86.2989 | 0.82838
268.001 | 12.9426 | -55.385 | -13.3953 | -86.8097 | 0.83808
269.002 | 12.9245 | -56.3509 | -13.2503 | -87.023 | 0.85399
270.002 | 12.9104 | -57.293 | -13.1464 | -86.8115 | 0.86569
271.001 | 12.8959 | -58.2801 | -13.0203 | -87.9949 | 0.87985
272.001 | 12.879 | -59.2357 | -12.8813 | -88.1054 | 0.89581
273.002 | 12.8619 | -60.2082 | -12.796 | -88.0882 | 0.90645
274.001 | 12.8474 | -61.1779 | -12.5931 | -88.4895 | 0.92946
275.002 | 12.8317 | -62.1549 | -12.5528 | -88.3328 | 0.93549
276.002 | 12.8114 | -63.0975 | -12.4315 | -87.8374 | 0.9509
277.002 | 12.7953 | -64.0289 | -12.2768 | -88.1784 | 0.96982
278.002 | 12.7798 | -64.9775 | -12.1713 | -88.4879 | 0.98345
279.001 | 12.7632 | -65.931 | -12.0146 | -88.7553 | 1.0033
280.002 | 12.7471 | -66.8734 | -11.8814 | -88.6904 | 1.0208
281.001 | 12.7351 | -67.8398 | -11.8256 | -87.9836 | 1.0288
282.002 | 12.7256 | -68.7917 | -11.7187 | -88.2648 | 1.0427
283.001 | 12.7111 | -69.7156 | -11.6367 | -88.1566 | 1.0543
284.001 | 12.7014 | -70.6153 | -11.5415 | -87.5851 | 1.0672
285.002 | 12.6923 | -71.5644 | -11.4549 | -87.1491 | 1.079
286.002 | 12.6888 | -72.5089 | -11.4316 | -86.8436 | 1.0824
287.001 | 12.6781 | -73.4268 | -11.4054 | -86.2232 | 1.087
288.001 | 12.6764 | -74.3367 | -11.2809 | -85.3609 | 1.103
289.002 | 12.6822 | -75.2702 | -11.3129 | -84.926 | 1.0981
290.002 | 12.6803 | -76.1673 | -11.2756 | -84.5681 | 1.1032
291.002 | 12.6846 | -77.0516 | -11.2811 | -84.287 | 1.1019
292.002 | 12.6925 | -78.0395 | -11.2775 | -83.5351 | 1.1014
293.002 | 12.7012 | -78.9451 | -11.2896 | -83.7404 | 1.0987
294.002 | 12.71 | -79.9167 | -11.3278 | -83.9561 | 1.0928
295.001 | 12.7173 | -80.8133 | -11.3485 | -83.762 | 1.0893
296.001 | 12.7283 | -81.7613 | -11.3535 | -83.8954 | 1.0872
297.002 | 12.739 | -82.7463 | -11.4675 | -83.002 | 1.0717
298.001 | 12.7472 | -83.6936 | -11.5376 | -82.381 | 1.062
299.001 | 12.7577 | -84.6267 | -11.637 | -81.8259 | 1.0487
300.002 | 12.7668 | -85.6125 | -11.6319 | -80.9466 | 1.0482
301.002 | 12.7757 | -86.5543 | -11.6762 | -80.1589 | 1.0417
302.002 | 12.7884 | -87.565 | -11.7366 | -79.548 | 1.033
303.001 | 12.8021 | -88.5602 | -11.8494 | -78.3547 | 1.018
304.001 | 12.8212 | -89.5686 | -12.0078 | -77.8611 | 0.99741
305.001 | 12.8317 | -90.597 | -12.0829 | -77.4787 | 0.9876
306.002 | 12.8459 | -91.6038 | -12.2924 | -76.1643 | 0.96244
307.002 | 12.8665 | -92.6078 | -12.4358 | -76.029 | 0.94441
308.001 | 12.8769 | -93.6417 | -12.6024 | -74.5362 | 0.92531
309.001 | 12.8946 | -94.638 | -12.7378 | -73.5704 | 0.90912
310.002 | 12.9117 | -95.6715 | -12.9677 | -72.68 | 0.88359
311.001 | 12.9201 | -96.6334 | -13.1532 | -72.6123 | 0.86405
312.002 | 12.9362 | -97.6701 | -13.434 | -72.028 | 0.83496
313.002 | 12.9464 | -98.6917 | -13.7358 | -72.0196 | 0.80546
314.001 | 12.9575 | -99.6584 | -14.0614 | -71.3271 | 0.7748
315.002 | 12.9744 | -100.664 | -14.4138 | -70.6089 | 0.7425
316.002 | 12.989 | -101.679 | -14.7622 | -70.1898 | 0.71208
317.001 | 12.9996 | -102.721 | -15.0866 | -68.8119 | 0.68511
318.002 | 13.0122 | -103.775 | -15.5558 | -67.8323 | 0.6481
319.002 | 13.0244 | -104.818 | -15.8738 | -66.0187 | 0.62391
320.002 | 13.0344 | -105.843 | -16.1944 | -64.0971 | 0.60059
321.002 | 13.0458 | -106.882 | -16.5036 | -62.0332 | 0.57881
322.002 | 13.0524 | -107.915 | -16.7785 | -59.7152 | 0.56034
323.002 | 13.0578 | -108.979 | -17.1955 | -57.9602 | 0.53373
324.002 | 13.0658 | -110.009 | -17.604 | -56.334 | 0.50872
325.002 | 13.0712 | -111.032 | -18.1555 | -53.7314 | 0.47711
326.002 | 13.072 | -112.028 | -18.6627 | -50.4758 | 0.44999
327.002 | 13.0766 | -113.043 | -19.0212 | -47.7508 | 0.43156
328.001 | 13.0797 | -114.055 | -19.6262 | -45.5885 | 0.40237
329.001 | 13.0829 | -115.039 | -20.2717 | -43.209 | 0.37341
330.002 | 13.0819 | -116.046 | -20.8338 | -40.9458 | 0.35004
331.002 | 13.0836 | -117.015 | -21.5566 | -39.0217 | 0.32202
332.001 | 13.0792 | -117.975 | -22.4474 | -36.7432 | 0.29077
333.002 | 13.0829 | -118.99 | -23.2443 | -33.6919 | 0.26516
334.001 | 13.0854 | -119.96 | -23.9482 | -32.313 | 0.24445
335.002 | 13.0805 | -120.972 | -25.6733 | -28.1868 | 0.20053
336.002 | 13.0806 | -121.929 | -27.0821 | -25.8811 | 0.1705
337.002 | 13.0791 | -122.89 | -28.8896 | -19.5583 | 0.13849
338.001 | 13.0716 | -123.844 | -30.3066 | -19.6469 | 0.11775
339.002 | 13.0846 | -124.8 | -33.5169 | -7.415 | 0.08124
340.001 | 13.0809 | -125.763 | -38.8403 | 7.9659 | 0.044033
341.002 | 13.079 | -126.734 | -41.3456 | 52.4061 | 0.033008
342.002 | 13.0762 | -127.685 | -40.1683 | 99.5774 | 0.037812
343.002 | 13.0772 | -128.667 | -35.0304 | 129.187 | 0.068307
344.001 | 13.0781 | -129.606 | -31.9726 | 130.836 | 0.097122
345.002 | 13.0737 | -130.547 | -29.5574 | 141.248 | 0.12832
346.002 | 13.0666 | -131.461 | -27.4014 | 143.548 | 0.16461
347.001 | 13.0657 | -132.407 | -25.6788 | 144.005 | 0.20074
348.002 | 13.0605 | -133.325 | -24.7087 | 144.815 | 0.2246
349.002 | 13.0598 | -134.266 | -23.3984 | 147.284 | 0.2612
350.002 | 13.0578 | -135.198 | -22.4859 | 148.176 | 0.2902
351.002 | 13.0505 | -136.137 | -21.5975 | 149.229 | 0.32173
352.001 | 13.0441 | -137.092 | -20.7873 | 151.55 | 0.35346
353.001 | 13.037 | -137.966 | -19.8885 | 152.359 | 0.39232
354.002 | 13.0328 | -138.95 | -19.1699 | 154.065 | 0.42638
355.002 | 13.0202 | -139.87 | -18.4185 | 155.375 | 0.4656
356.002 | 13.0088 | -140.784 | -17.8565 | 155.322 | 0.49739
357.002 | 13.0025 | -141.744 | -17.3879 | 156.642 | 0.52536
358.001 | 12.9964 | -142.695 | -16.8706 | 157.617 | 0.55801
359.001 | 12.9933 | -143.584 | -16.4607 | 158.757 | 0.58521
FREQ | 1.2123
CONICAL | CUTTHETA= | 8
ANGLE | RHC | RPHD | LHC | LPHD | AXIAL
0.0034 | 12.8635 | 171.06 | -10.8723 | 60.2904 | 1.1315
1.0016 | 12.8599 | 169.905 | -10.7037 | 61.991 | 1.1542
2.0017 | 12.8566 | 169.148 | -10.4312 | 62.3129 | 1.1916
3.0013 | 12.8421 | 168.221 | -10.2546 | 63.641 | 1.2182
4.0016 | 12.8483 | 167.156 | -10.1381 | 65.4936 | 1.2338
5.0014 | 12.8445 | 166.407 | -9.931 | 65.5548 | 1.2643
6.0011 | 12.831 | 165.406 | -9.9882 | 68.195 | 1.2579
7.0013 | 12.8399 | 164.437 | -9.9173 | 68.9872 | 1.2669
8.0014 | 12.8295 | 163.545 | -9.8015 | 70.3447 | 1.2855
9.0018 | 12.8282 | 162.544 | -9.5226 | 71.5102 | 1.3278
10.0019 | 12.8292 | 161.74 | -9.4582 | 72.0749 | 1.3376
11.0018 | 12.8159 | 160.669 | -9.3261 | 73.8733 | 1.3603
12.0014 | 12.8102 | 159.768 | -9.3191 | 74.8056 | 1.3623
13.0014 | 12.805 | 158.815 | -9.2401 | 76.4869 | 1.3756
14.0011 | 12.808 | 157.867 | -9.3281 | 77.5896 | 1.3612
15.0016 | 12.8085 | 156.901 | -9.297 | 78.75 | 1.366
16.0019 | 12.8038 | 155.923 | -9.3414 | 80.975 | 1.3598
17.0013 | 12.794 | 155.075 | -9.4264 | 82.514 | 1.348
18.0011 | 12.803 | 153.996 | -9.2065 | 83.2645 | 1.3813
19.0014 | 12.8063 | 153.121 | -9.2071 | 84.1695 | 1.3807
20.0013 | 12.7867 | 152.102 | -9.2564 | 86.2083 | 1.3759
21.0019 | 12.7995 | 151.065 | -9.3606 | 88.3794 | 1.3574
22.0005 | 12.8054 | 150.069 | -9.3638 | 90.3319 | 1.356
23.0014 | 12.7963 | 149.123 | -9.4522 | 90.8392 | 1.3436
24.0011 | 12.8007 | 148.066 | -9.4032 | 92.1859 | 1.3506
25.0008 | 12.8046 | 147.079 | -9.5448 | 93.3016 | 1.3281
26.0015 | 12.8037 | 146.034 | -9.6611 | 94.9721 | 1.3105
27.0014 | 12.8044 | 145.063 | -9.6846 | 95.8713 | 1.3068
28.0014 | 12.8008 | 144.032 | -9.7361 | 97.9439 | 1.2996
29.0013 | 12.8034 | 142.985 | -9.8556 | 99.3716 | 1.2814
30.0014 | 12.8108 | 141.969 | -10.0059 | 100.415 | 1.2583
31.0019 | 12.794 | 140.941 | -10.115 | 101.404 | 1.2449
32.0014 | 12.8049 | 139.874 | -10.2257 | 103.344 | 1.2275
33.0016 | 12.7957 | 138.81 | -10.5011 | 104.006 | 1.1904
34.0015 | 12.8115 | 137.849 | -10.6276 | 105.546 | 1.171
35.0016 | 12.7971 | 136.744 | -10.842 | 106.992 | 1.1442
36.0014 | 12.8005 | 135.799 | -10.9618 | 108.007 | 1.1281
37.0013 | 12.796 | 134.733 | -11.1756 | 110.289 | 1.1011
38.0013 | 12.7916 | 133.636 | -11.3645 | 110.936 | 1.0779
39.001 | 12.8084 | 132.634 | -11.5857 | 112.496 | 1.0487
40.0015 | 12.7993 | 131.574 | -11.8598 | 114.122 | 1.0171
41.0022 | 12.79 | 130.491 | -12.209 | 114.533 | 0.97803
42.002 | 12.7973 | 129.457 | -12.4324 | 115.228 | 0.95234
43.0015 | 12.7836 | 128.397 | -12.6785 | 116.353 | 0.92715
44.0014 | 12.7967 | 127.385 | -12.9084 | 117.221 | 0.90152
45.0014 | 12.784 | 126.347 | -13.1042 | 117.414 | 0.88268
46.0015 | 12.7662 | 125.266 | -13.4441 | 118.427 | 0.8505
47.0015 | 12.7807 | 124.229 | -13.7832 | 118.015 | 0.81652
48.0012 | 12.7652 | 123.101 | -14.1967 | 119.441 | 0.77991
49.0012 | 12.7701 | 122.088 | -14.4032 | 119.247 | 0.76113
50.002 | 12.7529 | 121.094 | -14.7107 | 120.998 | 0.73608
51.0009 | 12.7436 | 120.069 | -14.9779 | 121.842 | 0.71452
52.0007 | 12.7411 | 118.968 | -15.1129 | 121.062 | 0.70369
53.0014 | 12.7293 | 117.955 | -15.5591 | 121.041 | 0.66933
54.0015 | 12.718 | 117.017 | -15.6475 | 121.89 | 0.6634
55.0018 | 12.712 | 115.912 | -15.9144 | 123.528 | 0.64376
56.0013 | 12.7072 | 114.864 | -16.0584 | 121.352 | 0.63351
57.0013 | 12.6974 | 113.832 | -16.3583 | 121.583 | 0.61269
58.0012 | 12.6793 | 112.889 | -16.4635 | 123.762 | 0.60657
59.0014 | 12.6793 | 111.912 | -16.4006 | 121.508 | 0.61098
60.0014 | 12.6764 | 110.753 | -16.5524 | 124.33 | 0.60059
61.0019 | 12.6603 | 109.802 | -16.6939 | 124.018 | 0.59197
62.0012 | 12.6615 | 108.737 | -17.0533 | 126.135 | 0.56788
63.0013 | 12.6497 | 107.784 | -16.9658 | 122.605 | 0.57442
64.001 | 12.6416 | 106.754 | -17.3619 | 125.283 | 0.5493
65.0015 | 12.6304 | 105.72 | -17.5749 | 124.859 | 0.53668
66.0016 | 12.6363 | 104.82 | -17.776 | 125.797 | 0.52404
67.0015 | 12.63 | 103.714 | -17.7895 | 124.827 | 0.5236
68.0015 | 12.6218 | 102.762 | -18.4174 | 125.464 | 0.48752
69.0015 | 12.6143 | 101.794 | -18.8502 | 125.584 | 0.46422
70.0016 | 12.597 | 100.762 | -19.0544 | 124.592 | 0.45433
71.0009 | 12.5911 | 99.7484 | -19.3981 | 126.781 | 0.437
72.0009 | 12.6026 | 98.7513 | -19.8028 | 128.168 | 0.41654
73.0013 | 12.5928 | 97.7825 | -20.4646 | 129.231 | 0.38641
74.0013 | 12.5814 | 96.79 | -20.45 | 127.413 | 0.38757
75.0014 | 12.5778 | 95.8028 | -21.0328 | 127.395 | 0.36256
76.0014 | 12.5631 | 94.7782 | -21.4812 | 132.531 | 0.3449
77.0011 | 12.5645 | 93.8552 | -21.9533 | 133.037 | 0.32659
78.0013 | 12.5706 | 92.8126 | -23.3057 | 134.666 | 0.2793
79.0016 | 12.5593 | 91.8215 | -22.987 | 133.115 | 0.29012
80.0008 | 12.5454 | 90.8592 | -24.3978 | 135.966 | 0.24701
81.0016 | 12.5509 | 89.9517 | -24.942 | 137.014 | 0.23186
82.0022 | 12.5531 | 88.8892 | -25.7189 | 140.449 | 0.21196
83.0012 | 12.5398 | 87.866 | -26.9394 | 145.136 | 0.18446
84.002 | 12.5454 | 86.9771 | -29.4262 | 153.892 | 0.13844
85.0009 | 12.5276 | 85.9473 | -33.5338 | 164.023 | 0.086452
86.0014 | 12.5357 | 85.0548 | -33.9754 | 170.046 | 0.08209
87.0011 | 12.5389 | 84.0073 | -37.4576 | -152.343 | 0.054957
88.0011 | 12.5355 | 83.0701 | -37.4821 | -140.529 | 0.054823
89.001 | 12.518 | 82.1547 | -36.8532 | -82.3552 | 0.05906
90.0008 | 12.5242 | 81.2196 | -32.9044 | -72.9057 | 0.092987
91.0023 | 12.5263 | 80.3011 | -29.9094 | -63.0438 | 0.13124
92.0019 | 12.5158 | 79.2825 | -29.0912 | -66.2676 | 0.14438
93.0014 | 12.5112 | 78.417 | -27.5714 | -58.9112 | 0.17208
94.0012 | 12.518 | 77.5351 | -25.7272 | -55.2388 | 0.21262
95.0013 | 12.5094 | 76.5199 | -24.4657 | -52.2446 | 0.2461
96.0015 | 12.5069 | 75.5588 | -23.5605 | -47.5644 | 0.27322
97.0013 | 12.5082 | 74.7533 | -22.1212 | -45.0185 | 0.32242
98.0011 | 12.5123 | 73.6739 | -21.9865 | -44.4687 | 0.32731
99.0015 | 12.5105 | 72.7716 | -21.0268 | -39.5786 | 0.36563
100.001 | 12.5097 | 71.8392 | -20.6585 | -34.3752 | 0.38151
101.001 | 12.495 | 70.9405 | -20.0529 | -37.0747 | 0.40976
102.001 | 12.4951 | 69.8413 | -19.466 | -33.8961 | 0.43841
103.001 | 12.4985 | 68.9571 | -19.1429 | -30.4769 | 0.45486
104.001 | 12.4975 | 68.0214 | -17.9387 | -26.6675 | 0.52259
105.002 | 12.4995 | 67.074 | -17.6525 | -25.2713 | 0.53999
106.002 | 12.5139 | 66.0524 | -17.4415 | -23.7891 | 0.55236
107.001 | 12.5191 | 65.0177 | -16.9875 | -21.4406 | 0.58167
108.001 | 12.5217 | 64.1134 | -16.5975 | -16.9083 | 0.60822
109.002 | 12.5229 | 63.1315 | -16.2939 | -14.307 | 0.62979
110.001 | 12.5093 | 62.1731 | -16.1129 | -11.0778 | 0.64406
111.002 | 12.5322 | 61.1415 | -15.6241 | -10.5104 | 0.67959
112.002 | 12.535 | 60.1318 | -15.3063 | -8.7207 | 0.70472
113.002 | 12.5398 | 59.0992 | -15.4698 | -5.4773 | 0.69118
114.001 | 12.5408 | 58.1102 | -14.9152 | -1.1992 | 0.73672
115.002 | 12.5639 | 57.0737 | -14.8182 | 0.30802 | 0.74303
116.001 | 12.5648 | 56.0153 | -14.5546 | 2.8567 | 0.76587
117.001 | 12.5781 | 55.0449 | -14.2749 | 6.0156 | 0.78976
118.001 | 12.5853 | 53.9994 | -14.1417 | 7.6928 | 0.80131
119.002 | 12.5961 | 52.9757 | -13.7281 | 9.6094 | 0.8394
120.001 | 12.6104 | 51.908 | -13.6587 | 12.4273 | 0.84475
121.002 | 12.6226 | 50.8593 | -13.4842 | 15.8672 | 0.86072
122.001 | 12.6227 | 49.8767 | -13.51 | 14.9017 | 0.85815
123.002 | 12.6342 | 48.8224 | -13.2969 | 20.7991 | 0.87833
124.001 | 12.6377 | 47.7973 | -13.2349 | 23.2024 | 0.88428
125.001 | 12.6551 | 46.7331 | -13.2745 | 25.7786 | 0.87848
126.001 | 12.6622 | 45.7175 | -13.3826 | 28.9748 | 0.8669
127.002 | 12.6829 | 44.7249 | -13.2556 | 30.4513 | 0.87758
128.001 | 12.6764 | 43.6653 | -13.0783 | 34.6866 | 0.89639
129.001 | 12.6903 | 42.6414 | -13.096 | 36.9917 | 0.89313
130.001 | 12.6943 | 41.5732 | -13.0271 | 39.1853 | 0.89983
131.001 | 12.7075 | 40.5942 | -13.0919 | 42.2858 | 0.89178
132.002 | 12.7159 | 39.517 | -13.0924 | 45.902 | 0.89087
133.001 | 12.7257 | 38.5083 | -12.9114 | 47.8549 | 0.90862
134.001 | 12.7346 | 37.463 | -12.8677 | 51.1431 | 0.91228
135.001 | 12.7438 | 36.3884 | -12.9196 | 54.1309 | 0.90587
136.001 | 12.7457 | 35.3763 | -13.0286 | 55.6928 | 0.89436
137.002 | 12.759 | 34.3665 | -12.9306 | 61.052 | 0.90313
138.002 | 12.7739 | 33.3421 | -12.9979 | 63.6505 | 0.89462
139.001 | 12.7776 | 32.281 | -13.1052 | 67.2249 | 0.88324
140.001 | 12.7714 | 31.2566 | -13.026 | 69.8881 | 0.89198
141.001 | 12.7847 | 30.2991 | -13.075 | 72.1953 | 0.8856
142.002 | 12.7916 | 29.3035 | -12.9558 | 75.2173 | 0.89714
143.001 | 12.8015 | 28.289 | -13.1004 | 78.9329 | 0.88129
144.001 | 12.7995 | 27.2695 | -13.0223 | 82.0005 | 0.88948
145.001 | 12.8032 | 26.2272 | -12.9316 | 85.8436 | 0.89845
146.001 | 12.8122 | 25.2469 | -13.0788 | 88.7637 | 0.8824
147.001 | 12.8118 | 24.2907 | -12.9514 | 93.1633 | 0.8955
148.001 | 12.8296 | 23.2785 | -12.9287 | 96.2063 | 0.89601
149.001 | 12.84 | 22.3489 | -12.9598 | 98.9931 | 0.89174
150.001 | 12.8426 | 21.3441 | -12.8679 | 104.538 | 0.90096
151.002 | 12.8597 | 20.4353 | -12.8807 | 106.562 | 0.89787
152.002 | 12.8536 | 19.4724 | -12.8764 | 108.597 | 0.89893
153.001 | 12.8827 | 18.4329 | -12.6633 | 115.252 | 0.91822
154.001 | 12.8698 | 17.5165 | -12.6822 | 116.397 | 0.91759
155.001 | 12.8737 | 16.5382 | -12.6387 | 119.661 | 0.92179
156.001 | 12.8752 | 15.5814 | -12.5484 | 123.323 | 0.93128
157.001 | 12.8826 | 14.6466 | -12.6669 | 127.382 | 0.91785
158.001 | 12.8851 | 13.6354 | -12.8145 | 129.645 | 0.9021
159.001 | 12.8971 | 12.7152 | -12.4746 | 133.075 | 0.93688
160.002 | 12.8985 | 11.7268 | -12.2297 | 136.716 | 0.96356
161.001 | 12.9064 | 10.7616 | -12.1098 | 140.099 | 0.9761
162.002 | 12.901 | 9.8549 | -12.0209 | 143.346 | 0.98677
163.001 | 12.8985 | 8.8837 | -11.8706 | 146.318 | 1.0043
164.001 | 12.9074 | 7.9306 | -11.5819 | 149.412 | 1.0373
165.002 | 12.8907 | 6.9841 | -11.9282 | 151.749 | 0.99856
166.001 | 12.9005 | 6.0487 | -11.5097 | 155.378 | 1.0468
167.001 | 12.893 | 5.0332 | -11.4495 | 157.426 | 1.055
168.001 | 12.8937 | 4.1905 | -11.1562 | 159.591 | 1.0912
169.001 | 12.8908 | 3.2032 | -11.1982 | 162.599 | 1.0863
170.001 | 12.9069 | 2.2696 | -11.1703 | 164.762 | 1.0878
171.001 | 12.9011 | 1.2765 | -10.8314 | 167.197 | 1.132
172.001 | 12.9065 | 0.39905 | -10.5929 | 169.792 | 1.1628
173.001 | 12.9039 | -0.60537 | -10.6331 | 172.11 | 1.1578
174.001 | 12.9053 | -1.5207 | -10.3166 | 175.571 | 1.2007
175.001 | 12.9044 | -2.5046 | -10.2922 | 177.435 | 1.2042
176.001 | 12.9058 | -3.5029 | -10.0795 | 179.383 | 1.234
177.001 | 12.9066 | -4.4433 | -10.0264 | -179.961 | 1.2414
178.002 | 12.9002 | -5.3364 | -9.8396 | -176.242 | 1.2695
179.002 | 12.9102 | -6.2714 | -9.8761 | -175.181 | 1.2627
180.002 | 12.9047 | -7.3229 | -9.6093 | -173.379 | 1.3031
181.002 | 12.9076 | -8.1958 | -9.4358 | -171.649 | 1.329
182.002 | 12.8931 | -9.1847 | -9.4683 | -170.432 | 1.3262
183.002 | 12.9006 | -10.1217 | -9.4193 | -168.382 | 1.3326
184.001 | 12.8961 | -11.0682 | -9.2673 | -166.559 | 1.3569
185.001 | 12.8872 | -12.0492 | -9.2789 | -164.36 | 1.3565
186.002 | 12.8751 | -13.0919 | -9.3489 | -161.589 | 1.3475
187.001 | 12.8638 | -13.9459 | -9.4576 | -159.849 | 1.3324
188.001 | 12.8567 | -14.9484 | -9.4831 | -157.696 | 1.3296
189.001 | 12.8637 | -15.9668 | -9.5074 | -156.962 | 1.3247
190.002 | 12.854 | -16.9625 | -9.6591 | -155.178 | 1.3032
191.002 | 12.8532 | -17.9488 | -9.5032 | -153.595 | 1.327
192.002 | 12.8581 | -18.9306 | -9.421 | -151.894 | 1.3389
193.001 | 12.8501 | -19.9349 | -9.5817 | -150.578 | 1.3155
194.002 | 12.8474 | -20.8721 | -9.5635 | -148.877 | 1.3187
195.002 | 12.8399 | -21.9442 | -9.4838 | -148.49 | 1.332
196.001 | 12.8389 | -22.9047 | -9.5285 | -146.642 | 1.3253
197.002 | 12.8333 | -23.9181 | -9.6205 | -145.156 | 1.3121
198.001 | 12.8345 | -24.9385 | -9.6638 | -143.578 | 1.3054
199.001 | 12.8294 | -25.9668 | -10.0044 | -142.172 | 1.2558
200.001 | 12.8432 | -27.0448 | -10.0215 | -140.91 | 1.2513
201.002 | 12.8379 | -28.0946 | -10.008 | -139.435 | 1.254
202.002 | 12.8404 | -29.137 | -10.095 | -137.943 | 1.2411
203.002 | 12.8433 | -30.1066 | -10.2331 | -136.706 | 1.2211
204.002 | 12.8471 | -31.1244 | -10.4085 | -134.738 | 1.1961
205.002 | 12.8473 | -32.1651 | -10.6271 | -133.498 | 1.1662
206.002 | 12.8535 | -33.2532 | -10.7199 | -133.078 | 1.153
207.001 | 12.8477 | -34.3263 | -10.9605 | -132.069 | 1.1221
208.002 | 12.8544 | -35.4675 | -10.8109 | -130.69 | 1.1408
209.002 | 12.8622 | -36.5081 | -11.1983 | -129.932 | 1.0899
210.001 | 12.8556 | -37.6035 | -11.3938 | -128.165 | 1.0664
211.001 | 12.8628 | -38.711 | -11.3061 | -128.071 | 1.0763
212.001 | 12.8628 | -39.7313 | -11.5376 | -127.453 | 1.048
213.002 | 12.8721 | -40.8773 | -11.6744 | -126.271 | 1.0305
214.002 | 12.8806 | -41.939 | -11.7876 | -125.843 | 1.0161
215.002 | 12.8782 | -42.9992 | -12.1996 | -125.53 | 0.96918
216.002 | 12.8796 | -44.0847 | -12.4924 | -123.972 | 0.93683
217.001 | 12.8875 | -45.1942 | -12.7429 | -122.997 | 0.90933
218.002 | 12.8955 | -46.2551 | -12.763 | -123.811 | 0.90639
219.002 | 12.9018 | -47.3995 | -13.1203 | -121.505 | 0.86916
220.002 | 12.9013 | -48.4609 | -13.2516 | -122.563 | 0.85615
221.002 | 12.9061 | -49.6325 | -13.8803 | -121.95 | 0.79585
222.002 | 12.9146 | -50.663 | -14.0476 | -122.177 | 0.77987
223.001 | 12.9179 | -51.7583 | -14.4565 | -122.954 | 0.74369
224.001 | 12.9172 | -52.9504 | -14.5931 | -122.281 | 0.73212
225.001 | 12.9284 | -53.9506 | -15.1855 | -124.104 | 0.68293
226.001 | 12.9292 | -55.0625 | -15.3433 | -124.241 | 0.67056
227.002 | 12.9276 | -56.1395 | -15.6622 | -124.637 | 0.64648
228.002 | 12.9342 | -57.2363 | -15.6828 | -125.286 | 0.64446
229.002 | 12.9347 | -58.3085 | -16.2239 | -126.433 | 0.60547
230.002 | 12.9367 | -59.4536 | -16.6113 | -128.007 | 0.5789
231.001 | 12.9387 | -60.5591 | -17.2317 | -129.665 | 0.53885
232.001 | 12.9323 | -61.6657 | -17.5958 | -130.146 | 0.51709
233.001 | 12.9403 | -62.645 | -18.0242 | -135.037 | 0.49174
234.001 | 12.9479 | -63.7598 | -18.4181 | -138.36 | 0.46952
235.002 | 12.9392 | -64.823 | -19.1214 | -139.679 | 0.43341
236.002 | 12.9366 | -65.8131 | -19.6982 | -143.399 | 0.40568
237.001 | 12.942 | -66.885 | -19.5166 | -146.826 | 0.414
238.001 | 12.9456 | -67.9613 | -19.872 | -147.795 | 0.39723
239.002 | 12.9316 | -69.0177 | -20.1357 | -151.929 | 0.38597
240.002 | 12.9308 | -69.9886 | -20.2792 | -153.272 | 0.37968
241.002 | 12.9289 | -71.0748 | -20.7843 | -161.378 | 0.3583
242.002 | 12.9336 | -72.1615 | -20.566 | -160.415 | 0.36722
243.002 | 12.9346 | -73.1316 | -20.1732 | -162.461 | 0.38417
244.001 | 12.9302 | -74.1775 | -20.4146 | -170.417 | 0.37383
245.001 | 12.9408 | -75.2596 | -20.4342 | -174.934 | 0.37253
246.002 | 12.9426 | -76.2077 | -20.3948 | -177.119 | 0.37415
247.001 | 12.9305 | -77.2736 | -20.1816 | 179.953 | 0.38398
248.001 | 12.9237 | -78.3617 | -19.3571 | 176.689 | 0.42256
249.002 | 12.9125 | -79.3406 | -19.6622 | 174.567 | 0.40849
250.002 | 12.9084 | -80.3554 | -18.9301 | 166.651 | 0.44465
251.001 | 12.9088 | -81.3224 | -18.4195 | 168.418 | 0.47156
252.001 | 12.8932 | -82.2997 | -18.296 | 166.022 | 0.47917
253.002 | 12.8885 | -83.2377 | -17.9051 | 164.473 | 0.50152
254.001 | 12.8847 | -84.1745 | -18.0024 | 163.976 | 0.49615
255.002 | 12.8775 | -85.2355 | -17.5143 | 163.052 | 0.52528
256.001 | 12.8574 | -86.2645 | -17.0858 | 159.793 | 0.55314
257.002 | 12.8566 | -87.1902 | -16.4788 | 160.044 | 0.59325
258.001 | 12.8459 | -88.1421 | -16.3317 | 157.315 | 0.60414
259.002 | 12.8298 | -89.1308 | -16.3157 | 158.493 | 0.60638
260.002 | 12.8278 | -90.2031 | -15.6432 | 159.082 | 0.65539
261.001 | 12.8085 | -91.1128 | -15.3174 | 156.274 | 0.68198
262.002 | 12.806 | -92.1545 | -15.0316 | 156.966 | 0.70502
263.002 | 12.7922 | -93.0455 | -14.8898 | 155.68 | 0.71778
264.002 | 12.7651 | -94.0137 | -14.4766 | 157.322 | 0.75515
265.002 | 12.7682 | -95.01 | -14.4376 | 157.011 | 0.75829
266.001 | 12.7517 | -96.026 | -14.1668 | 156.511 | 0.78382
267.002 | 12.7358 | -96.9536 | -13.6488 | 156.416 | 0.83359
268.001 | 12.7299 | -97.9169 | -13.52 | 156.226 | 0.84663
269.002 | 12.7302 | -98.8879 | -13.5326 | 154.831 | 0.84537
270.002 | 12.7078 | -99.8425 | -13.4424 | 157.187 | 0.85641
271.001 | 12.7005 | -100.739 | -13.2587 | 157.099 | 0.8755
272.001 | 12.6826 | -101.711 | -12.924 | 158.177 | 0.91183
273.002 | 12.6697 | -102.631 | -12.8902 | 158.378 | 0.91675
274.001 | 12.6627 | -103.585 | -12.6414 | 158.373 | 0.9442
275.002 | 12.6476 | -104.528 | -12.3927 | 157.953 | 0.97338
276.002 | 12.6404 | -105.468 | -12.2537 | 158.244 | 0.98994
277.002 | 12.6299 | -106.356 | -11.7177 | 158.949 | 1.0544
278.002 | 12.6255 | -107.391 | -11.9305 | 159.703 | 1.0293
279.001 | 12.6229 | -108.295 | -11.6581 | 159.734 | 1.0625
280.002 | 12.6164 | -109.171 | -11.4244 | 160.362 | 1.0924
281.001 | 12.6072 | -110.136 | -11.5147 | 161.599 | 1.0822
282.002 | 12.5992 | -111.104 | -11.3613 | 161.955 | 1.1025
283.001 | 12.5883 | -112.034 | -11.3137 | 163.057 | 1.11
284.001 | 12.5888 | -112.986 | -11.0554 | 163.127 | 1.1436
285.002 | 12.577 | -113.968 | -11.0461 | 164.065 | 1.1463
286.002 | 12.587 | -114.963 | -11.0007 | 163.912 | 1.151
287.001 | 12.5815 | -115.957 | -10.9148 | 166.235 | 1.1633
288.001 | 12.5908 | -116.952 | -10.7577 | 165.225 | 1.1833
289.002 | 12.6002 | -117.911 | -10.8552 | 165.395 | 1.1688
290.002 | 12.584 | -118.866 | -10.6568 | 166.303 | 1.1981
291.002 | 12.596 | -120.004 | -10.6485 | 167.316 | 1.1976
292.002 | 12.5894 | -120.973 | -10.7235 | 165.785 | 1.1882
293.002 | 12.6082 | -122.043 | -10.8511 | 167.61 | 1.1683
294.002 | 12.6077 | -123.074 | -10.7553 | 168.291 | 1.1813
295.001 | 12.6238 | -124.079 | -10.9099 | 168.73 | 1.1583
296.001 | 12.6288 | -125.157 | -10.8577 | 169.525 | 1.1646
297.002 | 12.6349 | -126.228 | -10.9019 | 169.505 | 1.1578
298.001 | 12.6492 | -127.242 | -10.8957 | 171.068 | 1.1568
299.001 | 12.6462 | -128.303 | -11.0964 | 171.203 | 1.1307
300.002 | 12.6527 | -129.345 | -11.0034 | 170.602 | 1.142
301.002 | 12.6619 | -130.451 | -11.1416 | 171.726 | 1.1227
302.002 | 12.6692 | -131.445 | -11.2008 | 172.638 | 1.1141
303.001 | 12.6698 | -132.566 | -11.4475 | 172.731 | 1.0828
304.001 | 12.6722 | -133.677 | -11.591 | 174.056 | 1.0647
305.001 | 12.6883 | -134.739 | -11.6206 | 174.947 | 1.0591
306.002 | 12.6919 | -135.822 | -11.9126 | 175.276 | 1.0236
307.002 | 12.7016 | -136.868 | -11.8106 | 175.642 | 1.0345
308.001 | 12.7181 | -137.967 | -12.1034 | 176.081 | 0.99827
309.001 | 12.7101 | -139.044 | -12.217 | 177.591 | 0.98617
310.002 | 12.7374 | -140.265 | -12.4392 | 178.038 | 0.9582
311.001 | 12.7317 | -141.245 | -12.849 | 179.2 | 0.91456
312.002 | 12.7445 | -142.362 | -13.0268 | -178.735 | 0.89468
313.002 | 12.7534 | -143.431 | -13.5169 | -178.959 | 0.84464
314.001 | 12.7666 | -144.491 | -13.7296 | -179.122 | 0.82292
315.002 | 12.7711 | -145.586 | -14.2328 | -176.988 | 0.77614
316.002 | 12.7781 | -146.65 | -14.3337 | -176.742 | 0.76653
317.001 | 12.7849 | -147.71 | -14.9701 | -176.879 | 0.71177
318.002 | 12.7929 | -148.802 | -15.848 | -176.627 | 0.64269
319.002 | 12.7981 | -149.897 | -16.0563 | -175.416 | 0.62706
320.002 | 12.8047 | -150.994 | -16.6369 | -175.262 | 0.58604
321.002 | 12.7954 | -151.982 | -17.4871 | -176.384 | 0.53193
322.002 | 12.8079 | -153.037 | -18.1206 | -175.728 | 0.49378
323.002 | 12.7995 | -154.054 | -19.1768 | -174.063 | 0.43765
324.002 | 12.7982 | -154.994 | -19.6952 | -176.491 | 0.41234
325.002 | 12.8179 | -156.027 | -20.7739 | -177.551 | 0.36334
326.002 | 12.8054 | -157.056 | -21.7197 | -177.976 | 0.32632
327.002 | 12.8199 | -158.063 | -22.8213 | -177.601 | 0.28696
328.001 | 12.8258 | -159.092 | -23.9653 | -170.765 | 0.25137
329.001 | 12.8301 | -160.051 | -24.969 | -178.317 | 0.22383
330.002 | 12.8226 | -161.034 | -26.5064 | -176.99 | 0.18768
331.002 | 12.8218 | -161.932 | -28.9189 | 170.339 | 0.14217
332.001 | 12.8321 | -162.914 | -34.2261 | 159.937 | 0.07708
333.002 | 12.8396 | -163.88 | -32.2442 | 129.863 | 0.096752
334.001 | 12.8308 | -164.855 | -34.9681 | 101.007 | 0.070778
335.002 | 12.8452 | -165.794 | -34.2905 | 83.4116 | 0.076394
336.002 | 12.8481 | -166.762 | -29.6309 | 69.3953 | 0.13059
337.002 | 12.8401 | -167.622 | -27.6187 | 64.2729 | 0.16478
338.001 | 12.8509 | -168.571 | -25.5095 | 58.0105 | 0.20982
339.002 | 12.8642 | -169.614 | -23.6864 | 55.2087 | 0.25843
340.001 | 12.8604 | -170.499 | -22.6305 | 52.6688 | 0.29197
341.002 | 12.8627 | -171.376 | -21.1151 | 50.029 | 0.34754
342.002 | 12.8594 | -172.273 | -19.5834 | 50.4408 | 0.41475
343.002 | 12.8691 | -173.24 | -19.2411 | 49.5585 | 0.43095
344.001 | 12.8579 | -174.171 | -17.7645 | 49.5443 | 0.51151
345.002 | 12.8652 | -175.022 | -16.9765 | 49.6563 | 0.55964
346.002 | 12.8655 | -175.961 | -16.7515 | 48.1925 | 0.57432
347.001 | 12.8684 | -176.92 | -15.8343 | 50.1471 | 0.63812
348.002 | 12.8734 | -177.82 | -15.4887 | 52.23 | 0.66367
349.002 | 12.8642 | -178.789 | -14.8295 | 50.8016 | 0.71681
350.002 | 12.8652 | -179.731 | -14.6825 | 52.7506 | 0.72897
351.002 | 12.8614 | 179.399 | -14.0872 | 53.6373 | 0.7811
352.001 | 12.8713 | 178.531 | -13.4587 | 53.9643 | 0.83885
353.001 | 12.8687 | 177.535 | -13.1871 | 54.8111 | 0.86579
354.002 | 12.8777 | 176.574 | -12.7419 | 55.8496 | 0.91046
355.002 | 12.872 | 175.756 | -12.6419 | 55.8673 | 0.92164
356.002 | 12.8632 | 174.804 | -12.0595 | 57.951 | 0.98667
357.002 | 12.8664 | 173.897 | -11.6191 | 58.9957 | 1.0377
358.001 | 12.8547 | 172.994 | -11.4036 | 58.9106 | 1.0653
359.001 | 12.8645 | 172.098 | -11.2313 | 60.1234 | 1.0855
FREQ | 1.2276
CONICAL | CUTTHETA= | 8
ANGLE | RHC | RPHD | LHC | LPHD | AXIAL
0.0034 | 12.6434 | 143.87 | -10.0623 | 11.3163 | 1.2745
1.0016 | 12.6447 | 142.708 | -9.8945 | 12.0604 | 1.2993
2.0017 | 12.6499 | 141.781 | -9.6291 | 13.5269 | 1.3389
3.0013 | 12.65 | 141.013 | -9.4436 | 14.9485 | 1.3679
4.0016 | 12.6504 | 139.975 | -9.2094 | 16.3759 | 1.4054
5.0014 | 12.6532 | 139.103 | -9.0214 | 17.6788 | 1.4358
6.0011 | 12.6533 | 138.232 | -8.8106 | 19.3361 | 1.4712
7.0013 | 12.6481 | 137.248 | -8.6517 | 20.5164 | 1.4994
8.0014 | 12.6491 | 136.361 | -8.4974 | 22.0636 | 1.5263
9.0018 | 12.6502 | 135.465 | -8.3329 | 23.3858 | 1.5554
10.0019 | 12.6471 | 134.51 | -8.1977 | 24.8875 | 1.5805
11.0018 | 12.6522 | 133.598 | -8.0844 | 26.2852 | 1.6004
12.0014 | 12.6503 | 132.702 | -8.0116 | 27.7094 | 1.6143
13.0014 | 12.6507 | 131.728 | -7.8818 | 29.3093 | 1.6387
14.0011 | 12.6546 | 130.801 | -7.8497 | 30.762 | 1.6441
15.0016 | 12.6583 | 129.831 | -7.754 | 32.6044 | 1.6617
16.0019 | 12.6577 | 128.868 | -7.702 | 33.995 | 1.6719
17.0013 | 12.6609 | 127.897 | -7.667 | 35.5916 | 1.678
18.0011 | 12.6617 | 126.893 | -7.5911 | 37.1568 | 1.6927
19.0014 | 12.6632 | 125.935 | -7.5818 | 39.1096 | 1.6942
20.0013 | 12.6655 | 124.937 | -7.5671 | 40.6886 | 1.6966
21.0019 | 12.6714 | 123.926 | -7.5312 | 42.5489 | 1.7025
22.0005 | 12.672 | 122.895 | -7.5058 | 44.1618 | 1.7075
23.0014 | 12.674 | 121.901 | -7.5072 | 45.9087 | 1.7068
24.0011 | 12.6702 | 120.857 | -7.479 | 47.0955 | 1.7131
25.0008 | 12.6728 | 119.799 | -7.5058 | 48.6971 | 1.7073
26.0015 | 12.6772 | 118.81 | -7.5362 | 50.2225 | 1.7004
27.0014 | 12.6761 | 117.78 | -7.5847 | 51.7211 | 1.6911
28.0014 | 12.6744 | 116.745 | -7.6598 | 53.2364 | 1.6768
29.0013 | 12.6772 | 115.729 | -7.7366 | 54.5472 | 1.6614
30.0014 | 12.6777 | 114.689 | -7.7982 | 56.2146 | 1.6495
31.0019 | 12.6816 | 113.651 | -7.8884 | 57.8597 | 1.6316
32.0014 | 12.6785 | 112.592 | -7.9898 | 59.287 | 1.6132
33.0016 | 12.6827 | 111.526 | -8.0661 | 60.7325 | 1.5982
34.0015 | 12.6813 | 110.527 | -8.1677 | 62.571 | 1.5798
35.0016 | 12.679 | 109.493 | -8.3377 | 64.2397 | 1.5494
36.0014 | 12.6792 | 108.482 | -8.4704 | 65.804 | 1.5257
37.0013 | 12.6759 | 107.404 | -8.5748 | 67.5705 | 1.508
38.0013 | 12.6733 | 106.354 | -8.7358 | 68.9177 | 1.4806
39.001 | 12.6744 | 105.314 | -8.9091 | 70.6439 | 1.451
40.0015 | 12.6744 | 104.271 | -9.0408 | 71.9548 | 1.4291
41.0022 | 12.6646 | 103.237 | -9.2308 | 73.399 | 1.3996
42.002 | 12.6618 | 102.215 | -9.4204 | 74.7448 | 1.3697
43.0015 | 12.6584 | 101.136 | -9.6406 | 76.078 | 1.3358
44.0014 | 12.6538 | 100.096 | -9.8911 | 77.6071 | 1.2984
45.0014 | 12.6479 | 99.1229 | -10.0987 | 79.1089 | 1.2685
46.0015 | 12.6465 | 98.0748 | -10.329 | 80.5012 | 1.2354
47.0015 | 12.6416 | 97.0591 | -10.6149 | 81.8913 | 1.1959
48.0012 | 12.6395 | 96.0298 | -10.855 | 83.2676 | 1.1635
49.0012 | 12.6333 | 95.0329 | -11.1374 | 84.5993 | 1.127
50.002 | 12.6284 | 94.004 | -11.3715 | 86.79 | 1.0976
51.0009 | 12.621 | 93.047 | -11.6311 | 88.035 | 1.0661
52.0007 | 12.6189 | 92.0114 | -11.9043 | 89.4411 | 1.0332
53.0014 | 12.6125 | 90.9698 | -12.1391 | 90.4622 | 1.0064
54.0015 | 12.608 | 89.9833 | -12.3457 | 92.0966 | 0.98316
55.0018 | 12.6024 | 88.9234 | -12.6003 | 92.7373 | 0.95532
56.0013 | 12.5997 | 87.9551 | -12.7844 | 93.6701 | 0.93553
57.0013 | 12.5989 | 86.916 | -13.0764 | 94.3298 | 0.90463
58.0012 | 12.5933 | 85.9323 | -13.2447 | 94.994 | 0.88781
59.0014 | 12.5885 | 84.9128 | -13.453 | 96.106 | 0.86722
60.0014 | 12.5858 | 83.8784 | -13.6792 | 97.5449 | 0.84515
61.0019 | 12.5799 | 82.9099 | -13.879 | 98.2261 | 0.82647
62.0012 | 12.574 | 81.9001 | -14.1399 | 98.8362 | 0.80253
63.0013 | 12.5716 | 80.8656 | -14.3367 | 100.152 | 0.78474
64.001 | 12.5712 | 79.8811 | -14.5503 | 101.349 | 0.76569
65.0015 | 12.5616 | 78.8873 | -14.8585 | 102.952 | 0.73978
66.0016 | 12.5632 | 77.864 | -15.2302 | 103.143 | 0.70862
67.0015 | 12.557 | 76.8828 | -15.4368 | 105.204 | 0.69244
68.0015 | 12.5536 | 75.8485 | -15.8462 | 106.26 | 0.66079
69.0015 | 12.549 | 74.883 | -16.0879 | 108.484 | 0.64298
70.0016 | 12.5471 | 73.8998 | -16.4489 | 109.372 | 0.61692
71.0009 | 12.5431 | 72.9117 | -16.7696 | 111.586 | 0.59481
72.0009 | 12.5429 | 71.9328 | -17.2279 | 113.721 | 0.56423
73.0013 | 12.5385 | 70.9746 | -17.6189 | 115.193 | 0.53965
74.0013 | 12.5353 | 69.9698 | -18.0177 | 117.435 | 0.51561
75.0014 | 12.5358 | 68.9858 | -18.3384 | 120.8 | 0.49688
76.0014 | 12.5342 | 68.0286 | -18.7709 | 123.038 | 0.47282
77.0011 | 12.5351 | 67.0221 | -19.2943 | 125.508 | 0.44511
78.0013 | 12.5328 | 66.0751 | -19.7834 | 129.606 | 0.42084
79.0016 | 12.5325 | 65.1229 | -20.3667 | 133.873 | 0.39351
80.0008 | 12.5329 | 64.1504 | -20.6923 | 139.908 | 0.37901
81.0016 | 12.5351 | 63.1908 | -21.3066 | 144.785 | 0.35304
82.0022 | 12.5405 | 62.2353 | -21.2886 | 150.839 | 0.35355
83.0012 | 12.5419 | 61.2711 | -21.7247 | 158.249 | 0.33618
84.002 | 12.5448 | 60.3156 | -21.9107 | 165.967 | 0.32895
85.0009 | 12.5459 | 59.3608 | -22.0208 | 173.789 | 0.32476
86.0014 | 12.5501 | 58.441 | -21.8941 | -178.942 | 0.32937
87.0011 | 12.5516 | 57.4535 | -21.6369 | -171.867 | 0.33921
88.0011 | 12.5613 | 56.4188 | -21.3621 | -164.036 | 0.34973
89.001 | 12.5596 | 55.5942 | -21.0403 | -160.423 | 0.36301
90.0008 | 12.5613 | 54.6215 | -20.8437 | -152.572 | 0.37124
91.0023 | 12.5723 | 53.689 | -20.2318 | -147.636 | 0.39785
92.0019 | 12.5712 | 52.7489 | -20.0011 | -141.336 | 0.40861
93.0014 | 12.576 | 51.78 | -19.5651 | -137.439 | 0.42941
94.0012 | 12.5791 | 50.8768 | -19.2754 | -131.1 | 0.44383
95.0013 | 12.5822 | 49.8966 | -18.9311 | -127.103 | 0.46162
96.0015 | 12.5847 | 49.0195 | -18.5044 | -122.401 | 0.48473
97.0013 | 12.592 | 48.1128 | -18.1306 | -117.681 | 0.50563
98.0011 | 12.5955 | 47.1526 | -17.6803 | -113.727 | 0.53234
99.0015 | 12.5981 | 46.2439 | -17.3989 | -109.935 | 0.54971
100.001 | 12.5967 | 45.3125 | -17.0407 | -105.658 | 0.57297
101.001 | 12.6039 | 44.3867 | -16.7817 | -102.769 | 0.58984
102.001 | 12.6029 | 43.4394 | -16.3531 | -99.2041 | 0.61976
103.001 | 12.6066 | 42.5211 | -16.1318 | -96.1774 | 0.6355
104.001 | 12.6091 | 41.5479 | -15.6893 | -92.2936 | 0.66856
105.002 | 12.6159 | 40.605 | -15.4463 | -89.0531 | 0.68701
106.002 | 12.6176 | 39.6173 | -15.1644 | -86.3726 | 0.70955
107.001 | 12.6224 | 38.6379 | -14.8544 | -83.0289 | 0.73496
108.001 | 12.6281 | 37.6945 | -14.6894 | -79.9448 | 0.74858
109.002 | 12.6371 | 36.697 | -14.4772 | -76.8294 | 0.76633
110.001 | 12.6402 | 35.7115 | -14.2629 | -73.701 | 0.78521
111.002 | 12.6435 | 34.7255 | -13.992 | -70.3557 | 0.80982
112.002 | 12.6469 | 33.7087 | -13.7423 | -67.2566 | 0.83314
113.002 | 12.6501 | 32.7001 | -13.5445 | -64.2607 | 0.85205
114.001 | 12.6537 | 31.6988 | -13.3161 | -61.5122 | 0.87442
115.002 | 12.6591 | 30.6904 | -13.1326 | -59.1172 | 0.89257
116.001 | 12.6599 | 29.6555 | -12.9915 | -56.7324 | 0.90713
117.001 | 12.6634 | 28.6367 | -12.7806 | -54.2243 | 0.92909
118.001 | 12.6666 | 27.6182 | -12.6298 | -51.7869 | 0.94505
119.002 | 12.6706 | 26.5647 | -12.49 | -48.9656 | 0.95997
120.001 | 12.6723 | 25.5434 | -12.3739 | -46.294 | 0.97272
121.002 | 12.6764 | 24.5107 | -12.3675 | -43.8521 | 0.97297
122.001 | 12.6811 | 23.4614 | -12.2208 | -41.3528 | 0.98904
123.002 | 12.683 | 22.3895 | -12.1198 | -38.4983 | 1.0004
124.001 | 12.6864 | 21.4052 | -12.1148 | -35.9915 | 1.0006
125.001 | 12.6884 | 20.3394 | -12.1036 | -32.6735 | 1.0017
126.001 | 12.6884 | 19.2922 | -12.1289 | -29.9999 | 0.99876
127.002 | 12.6923 | 18.2631 | -12.1248 | -27.095 | 0.99878
128.001 | 12.6957 | 17.206 | -12.1491 | -24.3988 | 0.99559
129.001 | 12.6994 | 16.1402 | -12.2041 | -22.2082 | 0.98886
130.001 | 12.7034 | 15.1144 | -12.222 | -19.5888 | 0.98637
131.001 | 12.7035 | 14.1103 | -12.244 | -16.9217 | 0.98386
132.002 | 12.7067 | 13.0627 | -12.2575 | -14.576 | 0.98197
133.001 | 12.7061 | 12.015 | -12.3578 | -11.368 | 0.97073
134.001 | 12.7057 | 10.9708 | -12.3684 | -9.1066 | 0.9696
135.001 | 12.7095 | 9.9346 | -12.4849 | -6.2295 | 0.95624
136.001 | 12.7086 | 8.8823 | -12.567 | -3.0953 | 0.94732
137.002 | 12.7147 | 7.8316 | -12.6788 | -0.01326 | 0.93452
138.002 | 12.7199 | 6.7992 | -12.8799 | 2.691 | 0.91255
139.001 | 12.7243 | 5.7599 | -13.0837 | 6.0024 | 0.89089
140.001 | 12.7302 | 4.7288 | -13.1976 | 9.6283 | 0.87867
141.001 | 12.7406 | 3.7369 | -13.3665 | 13.1651 | 0.86069
142.002 | 12.746 | 2.7478 | -13.3964 | 16.2584 | 0.85718
143.001 | 12.7537 | 1.7386 | -13.528 | 19.9073 | 0.84353
144.001 | 12.7551 | 0.73886 | -13.593 | 23.5672 | 0.8371
145.001 | 12.7609 | -0.31399 | -13.6751 | 27.4571 | 0.82865
146.001 | 12.7669 | -1.2921 | -13.7009 | 31.2249 | 0.82562
147.001 | 12.7746 | -2.3285 | -13.7233 | 35.1276 | 0.82276
148.001 | 12.7816 | -3.3644 | -13.8365 | 38.8663 | 0.81143
149.001 | 12.7896 | -4.3923 | -13.8219 | 42.886 | 0.81205
150.001 | 12.7957 | -5.3557 | -13.8648 | 46.4301 | 0.80747
151.002 | 12.8069 | -6.3853 | -13.925 | 50.3881 | 0.80085
152.002 | 12.8097 | -7.3848 | -13.9211 | 54.1099 | 0.80096
153.001 | 12.8252 | -8.3788 | -13.9351 | 58.0594 | 0.79824
154.001 | 12.8276 | -9.3389 | -13.9081 | 62.2966 | 0.8005
155.001 | 12.8346 | -10.335 | -13.8176 | 66.7889 | 0.80825
156.001 | 12.8381 | -11.3231 | -13.8103 | 71.29 | 0.80861
157.001 | 12.8424 | -12.2898 | -13.7521 | 75.5678 | 0.81364
158.001 | 12.8465 | -13.2842 | -13.6356 | 79.6522 | 0.82426
159.001 | 12.8469 | -14.2476 | -13.6847 | 83.7433 | 0.81958
160.002 | 12.8506 | -15.2329 | -13.458 | 87.6954 | 0.84092
161.001 | 12.8566 | -16.1934 | -13.4498 | 91.4313 | 0.84114
162.002 | 12.8572 | -17.167 | -13.2896 | 94.9267 | 0.85676
163.001 | 12.8641 | -18.1194 | -13.206 | 98.9947 | 0.86437
164.001 | 12.8672 | -19.0305 | -13.0756 | 103.042 | 0.87715
165.002 | 12.8692 | -19.9757 | -12.9786 | 106.915 | 0.88681
166.001 | 12.871 | -20.9043 | -12.8698 | 110.656 | 0.89783
167.001 | 12.8686 | -21.8419 | -12.7662 | 114.71 | 0.90886
168.001 | 12.8707 | -22.7937 | -12.5812 | 117.89 | 0.92825
169.001 | 12.8698 | -23.7593 | -12.4602 | 121.927 | 0.94138
170.001 | 12.8801 | -24.7209 | -12.2605 | 124.739 | 0.96218
171.001 | 12.8832 | -25.6561 | -12.1071 | 128.107 | 0.97902
172.001 | 12.8887 | -26.6155 | -11.728 | 130.727 | 1.0221
173.001 | 12.8955 | -27.5417 | -11.5591 | 133.689 | 1.0414
174.001 | 12.8965 | -28.5124 | -11.3259 | 136.254 | 1.0697
175.001 | 12.8984 | -29.4609 | -11.1022 | 139.143 | 1.0975
176.001 | 12.8955 | -30.4032 | -10.9309 | 141.207 | 1.1198
177.001 | 12.8987 | -31.3928 | -10.8514 | 143.838 | 1.1297
178.002 | 12.8975 | -32.3706 | -10.7537 | 146.098 | 1.1426
179.002 | 12.8997 | -33.3374 | -10.6964 | 148.11 | 1.1499
180.002 | 12.8995 | -34.3152 | -10.604 | 150.031 | 1.1623
181.002 | 12.9021 | -35.2569 | -10.4896 | 151.538 | 1.1774
182.002 | 12.9057 | -36.2372 | -10.3659 | 153.536 | 1.1938
183.002 | 12.9053 | -37.1868 | -10.1967 | 155.448 | 1.2175
184.001 | 12.9034 | -38.1204 | -10.0895 | 157.722 | 1.2329
185.001 | 12.9029 | -39.0542 | -9.9933 | 160.223 | 1.2468
186.002 | 12.8977 | -40.0146 | -9.8604 | 162.65 | 1.2668
187.001 | 12.8961 | -40.9742 | -9.7713 | 164.642 | 1.2801
188.001 | 12.8903 | -41.9042 | -9.7532 | 166.777 | 1.2837
189.001 | 12.8912 | -42.8713 | -9.6889 | 168.994 | 1.2931
190.002 | 12.8881 | -43.8351 | -9.6054 | 171.085 | 1.3061
191.002 | 12.8815 | -44.8259 | -9.6064 | 172.798 | 1.307
192.002 | 12.8857 | -45.7957 | -9.5606 | 174.561 | 1.3133
193.001 | 12.879 | -46.7845 | -9.578 | 176.381 | 1.3117
194.002 | 12.8768 | -47.7467 | -9.5578 | 178.142 | 1.3151
195.002 | 12.8789 | -48.7674 | -9.5529 | 179.874 | 1.3155
196.001 | 12.8759 | -49.7606 | -9.616 | -178.075 | 1.3064
197.002 | 12.876 | -50.7845 | -9.6578 | -176.333 | 1.3001
198.001 | 12.8751 | -51.7685 | -9.6909 | -174.277 | 1.2952
199.001 | 12.8742 | -52.7867 | -9.7199 | -172.209 | 1.291
200.001 | 12.8725 | -53.8184 | -9.7235 | -170.419 | 1.2908
201.002 | 12.8702 | -54.8512 | -9.7638 | -168.392 | 1.2851
202.002 | 12.8667 | -55.937 | -9.7828 | -166.56 | 1.2828
203.002 | 12.8667 | -56.9727 | -9.818 | -164.337 | 1.2776
204.002 | 12.8671 | -58.0177 | -9.9118 | -162.578 | 1.2638
205.002 | 12.8698 | -59.0726 | -9.9993 | -160.707 | 1.2507
206.002 | 12.8689 | -60.1527 | -10.0583 | -159.462 | 1.2423
207.001 | 12.8691 | -61.2085 | -10.2334 | -157.7 | 1.2174
208.002 | 12.8678 | -62.2846 | -10.3448 | -156.436 | 1.202
209.002 | 12.8675 | -63.3433 | -10.4212 | -154.944 | 1.1915
210.001 | 12.8666 | -64.4462 | -10.5305 | -153.381 | 1.1767
211.001 | 12.8652 | -65.5221 | -10.6612 | -151.957 | 1.1592
212.001 | 12.8657 | -66.619 | -10.8517 | -150.263 | 1.134
213.002 | 12.8669 | -67.7363 | -11.0297 | -149.174 | 1.1107
214.002 | 12.868 | -68.8129 | -11.2297 | -147.736 | 1.0852
215.002 | 12.8687 | -69.8871 | -11.4333 | -146.506 | 1.0599
216.002 | 12.8677 | -70.9672 | -11.593 | -145.766 | 1.0407
217.001 | 12.8699 | -72.0578 | -11.8303 | -144.533 | 1.0123
218.002 | 12.8671 | -73.1013 | -12.0046 | -143.348 | 0.99251
219.002 | 12.8687 | -74.196 | -12.2526 | -142.169 | 0.96433
220.002 | 12.8659 | -75.3248 | -12.5423 | -140.72 | 0.93293
221.002 | 12.8663 | -76.4163 | -12.8536 | -139.347 | 0.89999
222.002 | 12.8636 | -77.5204 | -13.2116 | -138.143 | 0.86386
223.001 | 12.8661 | -78.6154 | -13.6054 | -137.159 | 0.82527
224.001 | 12.8644 | -79.7398 | -14.0508 | -136.02 | 0.78411
225.001 | 12.8661 | -80.8169 | -14.5221 | -135.676 | 0.74251
226.001 | 12.8656 | -81.898 | -15.0408 | -135.167 | 0.69946
227.002 | 12.8621 | -82.9815 | -15.5845 | -134.44 | 0.65723
228.002 | 12.8613 | -84.0967 | -16.1519 | -134.165 | 0.6157
229.002 | 12.8616 | -85.1601 | -16.7235 | -133.135 | 0.57643
230.002 | 12.8624 | -86.2305 | -17.2777 | -131.76 | 0.54073
231.001 | 12.8632 | -87.2849 | -17.996 | -129.999 | 0.49774
232.001 | 12.8626 | -88.3975 | -18.6268 | -128.351 | 0.46289
233.001 | 12.8681 | -89.4074 | -19.6036 | -126.281 | 0.41337
234.001 | 12.8674 | -90.4893 | -20.2307 | -124.925 | 0.3846
235.002 | 12.8675 | -91.5881 | -21.4235 | -119.949 | 0.33523
236.002 | 12.8693 | -92.6281 | -22.4486 | -118.508 | 0.29785
237.001 | 12.8695 | -93.6719 | -23.5593 | -116.658 | 0.26208
238.001 | 12.8687 | -94.7169 | -24.9906 | -113.358 | 0.22228
239.002 | 12.8646 | -95.7312 | -26.4003 | -112.796 | 0.18907
240.002 | 12.8613 | -96.8217 | -28.0965 | -108.146 | 0.15558
241.002 | 12.8608 | -97.8096 | -29.8392 | -110.573 | 0.12731
242.002 | 12.8562 | -98.8806 | -33.0748 | -101.297 | 0.087761
243.002 | 12.8563 | -99.9516 | -36.1069 | -92.0091 | 0.061899
244.001 | 12.8532 | -100.959 | -40.8359 | -56.7528 | 0.035924
245.001 | 12.8539 | -101.99 | -41.1264 | 3.4973 | 0.03474
246.002 | 12.8506 | -103.036 | -36.9585 | 36.148 | 0.056155
247.001 | 12.8496 | -104.058 | -32.8354 | 42.0602 | 0.090281
248.001 | 12.8442 | -105.057 | -30.0388 | 53.9828 | 0.12465
249.002 | 12.8417 | -106.05 | -28.0618 | 56.5205 | 0.15656
250.002 | 12.8385 | -107.04 | -26.5639 | 62.5102 | 0.1861
251.001 | 12.8322 | -108.035 | -25.0624 | 63.4457 | 0.22138
252.001 | 12.8329 | -109.028 | -23.8865 | 65.6302 | 0.25346
253.002 | 12.827 | -109.991 | -22.7327 | 67.0448 | 0.28967
254.001 | 12.8228 | -111.009 | -21.9774 | 69.3462 | 0.31614
255.002 | 12.8135 | -111.962 | -21.2696 | 72.8529 | 0.34336
256.001 | 12.8101 | -112.929 | -20.6412 | 73.5653 | 0.36927
257.002 | 12.8025 | -113.918 | -19.9617 | 76.2831 | 0.39968
258.001 | 12.7906 | -114.858 | -19.488 | 77.6919 | 0.42267
259.002 | 12.7871 | -115.817 | -18.9119 | 78.5784 | 0.45184
260.002 | 12.7792 | -116.771 | -18.2441 | 80.9621 | 0.48842
261.001 | 12.7724 | -117.734 | -17.782 | 83.8589 | 0.51553
262.002 | 12.7657 | -118.646 | -17.3708 | 85.4843 | 0.54096
263.002 | 12.761 | -119.614 | -16.9158 | 85.8535 | 0.57038
264.002 | 12.7494 | -120.56 | -16.4575 | 87.24 | 0.60211
265.002 | 12.7456 | -121.553 | -15.9779 | 88.8267 | 0.63659
266.001 | 12.736 | -122.494 | -15.5896 | 90.2366 | 0.66647
267.002 | 12.7328 | -123.433 | -15.3121 | 91.3037 | 0.68838
268.001 | 12.7237 | -124.418 | -14.9363 | 92.8703 | 0.71961
269.002 | 12.7171 | -125.35 | -14.6359 | 94.1482 | 0.74553
270.002 | 12.709 | -126.293 | -14.4855 | 94.9005 | 0.75927
271.001 | 12.6995 | -127.198 | -14.0795 | 96.7766 | 0.79652
272.001 | 12.6883 | -128.145 | -13.7801 | 97.6579 | 0.82556
273.002 | 12.6789 | -129.119 | -13.5161 | 98.9489 | 0.85201
274.001 | 12.6753 | -130.06 | -13.2568 | 100.047 | 0.87823
275.002 | 12.6693 | -130.983 | -13.0906 | 100.653 | 0.89585
276.002 | 12.6655 | -131.918 | -12.7934 | 101.611 | 0.92749
277.002 | 12.6627 | -132.855 | -12.539 | 102.699 | 0.95543
278.002 | 12.6558 | -133.837 | -12.3646 | 103.429 | 0.97562
279.001 | 12.6525 | -134.784 | -12.1349 | 104.326 | 1.0022
280.002 | 12.6496 | -135.731 | -11.9601 | 106.036 | 1.023
281.001 | 12.6434 | -136.697 | -11.7179 | 107.482 | 1.0527
282.002 | 12.6435 | -137.675 | -11.6237 | 108.489 | 1.0642
283.001 | 12.6335 | -138.644 | -11.4481 | 109.42 | 1.0873
284.001 | 12.6321 | -139.633 | -11.2419 | 110.664 | 1.1136
285.002 | 12.6336 | -140.613 | -11.0882 | 111.535 | 1.1334
286.002 | 12.6284 | -141.601 | -10.8722 | 112.498 | 1.1627
287.001 | 12.6274 | -142.618 | -10.7496 | 113.043 | 1.1794
288.001 | 12.6242 | -143.652 | -10.6123 | 113.94 | 1.1987
289.002 | 12.6241 | -144.705 | -10.5568 | 114.538 | 1.2064
290.002 | 12.6157 | -145.736 | -10.4738 | 115.446 | 1.2192
291.002 | 12.6102 | -146.79 | -10.4158 | 116.449 | 1.2282
292.002 | 12.6069 | -147.868 | -10.2952 | 117.322 | 1.2459
293.002 | 12.6028 | -148.94 | -10.3038 | 118.088 | 1.2453
294.002 | 12.5968 | -150.033 | -10.2857 | 118.967 | 1.2487
295.001 | 12.5967 | -151.131 | -10.2624 | 119.847 | 1.2521
296.001 | 12.5863 | -152.195 | -10.2546 | 120.598 | 1.2547
297.002 | 12.5868 | -153.272 | -10.1874 | 121.464 | 1.2645
298.001 | 12.5802 | -154.394 | -10.1911 | 122.105 | 1.2649
299.001 | 12.578 | -155.458 | -10.231 | 122.632 | 1.2594
300.002 | 12.5735 | -156.563 | -10.3495 | 123.657 | 1.2429
301.002 | 12.5662 | -157.651 | -10.3608 | 124.358 | 1.2423
302.002 | 12.5633 | -158.769 | -10.4693 | 125.258 | 1.2273
303.001 | 12.5574 | -159.848 | -10.4992 | 125.956 | 1.2239
304.001 | 12.5537 | -160.941 | -10.6266 | 126.671 | 1.2065
305.001 | 12.548 | -162.044 | -10.7119 | 127.201 | 1.1954
306.002 | 12.54 | -163.162 | -10.7894 | 127.456 | 1.1859
307.002 | 12.5408 | -164.257 | -10.8734 | 128.113 | 1.1743
308.001 | 12.5342 | -165.355 | -11.0325 | 128.364 | 1.1538
309.001 | 12.5307 | -166.489 | -11.2102 | 128.809 | 1.1309
310.002 | 12.5244 | -167.577 | -11.4562 | 129.447 | 1.1
311.001 | 12.5188 | -168.68 | -11.7311 | 130.033 | 1.0663
312.002 | 12.5158 | -169.787 | -12.019 | 130.232 | 1.0318
313.002 | 12.5149 | -170.882 | -12.3036 | 130.982 | 0.99861
314.001 | 12.5084 | -171.979 | -12.7098 | 131.801 | 0.95362
315.002 | 12.5046 | -173.052 | -13.1197 | 132.733 | 0.90997
316.002 | 12.4964 | -174.162 | -13.4724 | 133.587 | 0.87453
317.001 | 12.4919 | -175.217 | -13.8836 | 134.643 | 0.83445
318.002 | 12.4884 | -176.285 | -14.3751 | 135.8 | 0.7888
319.002 | 12.488 | -177.37 | -14.9137 | 135.904 | 0.74135
320.002 | 12.4802 | -178.416 | -15.4661 | 137.242 | 0.69625
321.002 | 12.486 | -179.494 | -15.9707 | 138.014 | 0.65647
322.002 | 12.4822 | 179.529 | -16.6109 | 138.928 | 0.61006
323.002 | 12.4795 | 178.508 | -17.4028 | 139.875 | 0.55703
324.002 | 12.4764 | 177.467 | -18.1652 | 140.958 | 0.51038
325.002 | 12.4803 | 176.462 | -19.0111 | 142.389 | 0.46278
326.002 | 12.4818 | 175.444 | -19.8888 | 144.457 | 0.41821
327.002 | 12.4802 | 174.45 | -20.8941 | 143.444 | 0.37256
328.001 | 12.4863 | 173.437 | -21.7961 | 144.655 | 0.33557
329.001 | 12.4912 | 172.481 | -23.1626 | 145.262 | 0.28654
330.002 | 12.4947 | 171.497 | -24.5179 | 143.31 | 0.24505
331.002 | 12.494 | 170.565 | -26.6384 | 140.635 | 0.19197
332.001 | 12.502 | 169.556 | -28.6778 | 137.496 | 0.15166
333.002 | 12.5052 | 168.593 | -32.3274 | 134.246 | 0.09959
334.001 | 12.5112 | 167.648 | -36.6041 | 113.396 | 0.060825
335.002 | 12.5154 | 166.657 | -39.1317 | 55.1391 | 0.045445
336.002 | 12.5164 | 165.706 | -34.5227 | 14.4719 | 0.077249
337.002 | 12.5179 | 164.779 | -30.3643 | 0.023681 | 0.12466
338.001 | 12.5214 | 163.849 | -27.2111 | -0.017858 | 0.17916
339.002 | 12.5425 | 162.933 | -24.8944 | -3.074 | 0.23336
340.001 | 12.5449 | 162.032 | -22.9487 | -5.5565 | 0.29188
341.002 | 12.5491 | 161.154 | -21.4707 | -6.9024 | 0.34587
342.002 | 12.5562 | 160.231 | -20.2739 | -5.8344 | 0.39666
343.002 | 12.5614 | 159.256 | -19.1201 | -6.4241 | 0.45276
344.001 | 12.5659 | 158.391 | -18.0778 | -3.5497 | 0.51025
345.002 | 12.574 | 157.505 | -17.1632 | -3.0295 | 0.56642
346.002 | 12.5723 | 156.567 | -16.3968 | -2.4819 | 0.61883
347.001 | 12.5737 | 155.656 | -15.6958 | -1.9637 | 0.67079
348.002 | 12.5827 | 154.765 | -15.0357 | -0.42491 | 0.72306
349.002 | 12.5831 | 153.843 | -14.483 | 0.68058 | 0.77059
350.002 | 12.5888 | 152.939 | -13.9091 | 1.4238 | 0.82276
351.002 | 12.5929 | 152.065 | -13.3825 | 2.7014 | 0.87386
352.001 | 12.6001 | 151.143 | -12.8736 | 3.6681 | 0.92592
353.001 | 12.6048 | 150.233 | -12.463 | 4.401 | 0.97029
354.002 | 12.6104 | 149.295 | -11.9605 | 5.7686 | 1.0276
355.002 | 12.6148 | 148.407 | -11.6651 | 6.5799 | 1.0627
356.002 | 12.621 | 147.516 | -11.2492 | 7.5323 | 1.1141
357.002 | 12.6239 | 146.575 | -10.9042 | 8.2562 | 1.159
358.001 | 12.626 | 145.684 | -10.5929 | 9.0022 | 1.2011
359.001 | 12.6385 | 144.864 | -10.3817 | 9.6767 | 1.229
FREQ | 1.2429
CONICAL | CUTTHETA= | 8
ANGLE | RHC | RPHD | LHC | LPHD | AXIAL
0.0034 | 12.5724 | 117.574 | -9.4839 | -42.7247 | 1.3738
1.0016 | 12.5943 | 116.575 | -9.1568 | -40.7654 | 1.4232
2.0017 | 12.5978 | 115.517 | -8.9117 | -39.4471 | 1.4635
3.0013 | 12.6038 | 114.667 | -8.6606 | -37.9146 | 1.5056
4.0016 | 12.6106 | 113.743 | -8.4118 | -35.8665 | 1.5483
5.0014 | 12.6226 | 112.757 | -8.1687 | -34.4031 | 1.5904
6.0011 | 12.6396 | 111.9 | -7.981 | -33.1303 | 1.6221
7.0013 | 12.6422 | 111.012 | -7.781 | -31.1951 | 1.6596
8.0014 | 12.6569 | 109.964 | -7.6285 | -29.8474 | 1.6863
9.0018 | 12.6618 | 109.088 | -7.4698 | -28.1556 | 1.7166
10.0019 | 12.6668 | 108.118 | -7.3291 | -26.5107 | 1.7438
11.0018 | 12.6761 | 107.145 | -7.1925 | -24.7744 | 1.7697
12.0014 | 12.6852 | 106.175 | -7.1016 | -23.3228 | 1.7866
13.0014 | 12.6839 | 105.185 | -6.9811 | -21.2598 | 1.812
14.0011 | 12.6902 | 104.214 | -6.8798 | -19.4211 | 1.8321
15.0016 | 12.6876 | 103.241 | -6.7724 | -17.6672 | 1.8556
16.0019 | 12.6953 | 102.201 | -6.6898 | -16.045 | 1.8718
17.0013 | 12.6973 | 101.222 | -6.5733 | -14.4151 | 1.8969
18.0011 | 12.6957 | 100.242 | -6.4564 | -12.6507 | 1.9231
19.0014 | 12.6954 | 99.2069 | -6.3933 | -11.1308 | 1.9373
20.0013 | 12.7013 | 98.241 | -6.3546 | -9.2302 | 1.9447
21.0019 | 12.6999 | 97.2034 | -6.3142 | -7.9708 | 1.9542
22.0005 | 12.6954 | 96.1487 | -6.2616 | -6.1891 | 1.9672
23.0014 | 12.6961 | 95.1261 | -6.2136 | -4.6949 | 1.978
24.0011 | 12.6935 | 94.0767 | -6.2183 | -3.0866 | 1.9775
25.0008 | 12.6844 | 93.0218 | -6.2143 | -1.3743 | 1.9806
26.0015 | 12.6851 | 91.983 | -6.2187 | 0.36702 | 1.9794
27.0014 | 12.6794 | 90.9759 | -6.2312 | 2.276 | 1.9778
28.0014 | 12.6708 | 89.9411 | -6.2747 | 4.0101 | 1.9698
29.0013 | 12.6722 | 88.9196 | -6.2997 | 5.5865 | 1.9638
30.0014 | 12.6662 | 87.8732 | -6.3329 | 7.4923 | 1.9576
31.0019 | 12.6644 | 86.8214 | -6.3523 | 9.4541 | 1.9536
32.0014 | 12.6603 | 85.794 | -6.4085 | 11.0532 | 1.9418
33.0016 | 12.6588 | 84.6935 | -6.4331 | 12.8938 | 1.9366
34.0015 | 12.6489 | 83.6665 | -6.5402 | 15.0947 | 1.9149
35.0016 | 12.6449 | 82.6387 | -6.592 | 16.8742 | 1.9043
36.0014 | 12.6406 | 81.5567 | -6.6033 | 18.8963 | 1.9027
37.0013 | 12.6366 | 80.5473 | -6.7351 | 20.5668 | 1.8747
38.0013 | 12.6297 | 79.4811 | -6.8414 | 22.5005 | 1.8532
39.001 | 12.6259 | 78.3977 | -6.9345 | 24.2057 | 1.8341
40.0015 | 12.6265 | 77.3617 | -7.0577 | 25.956 | 1.808
41.0022 | 12.6117 | 76.3738 | -7.1945 | 27.4818 | 1.7826
42.002 | 12.6069 | 75.2981 | -7.3352 | 29.3308 | 1.7547
43.0015 | 12.6048 | 74.2902 | -7.541 | 31.1004 | 1.7138
44.0014 | 12.5966 | 73.2087 | -7.6823 | 33.3191 | 1.6876
45.0014 | 12.5886 | 72.2235 | -7.9206 | 35.3189 | 1.6432
46.0015 | 12.5828 | 71.1608 | -8.1018 | 36.9844 | 1.6101
47.0015 | 12.5778 | 70.1477 | -8.2899 | 38.8987 | 1.5763
48.0012 | 12.5711 | 69.1152 | -8.4357 | 40.977 | 1.5512
49.0012 | 12.5663 | 68.0485 | -8.6677 | 43.0933 | 1.5109
50.002 | 12.5566 | 67.0136 | -8.8001 | 44.9003 | 1.4896
51.0009 | 12.5544 | 66.0362 | -9.0418 | 46.6552 | 1.4489
52.0007 | 12.5427 | 65.0009 | -9.1804 | 48.6908 | 1.4278
53.0014 | 12.5377 | 64.005 | -9.3583 | 50.4327 | 1.3995
54.0015 | 12.5323 | 62.9674 | -9.5922 | 52.2755 | 1.363
55.0018 | 12.5305 | 61.9477 | -9.7363 | 54.0226 | 1.3408
56.0013 | 12.5226 | 60.9618 | -9.8882 | 55.1132 | 1.3187
57.0013 | 12.5185 | 59.8618 | -10.1555 | 57.5047 | 1.2792
58.0012 | 12.5118 | 58.8713 | -10.3121 | 58.6182 | 1.2572
59.0014 | 12.5162 | 57.8553 | -10.5447 | 59.7377 | 1.2232
60.0014 | 12.5052 | 56.8398 | -10.8363 | 61.3468 | 1.1842
61.0019 | 12.4971 | 55.8418 | -11.0204 | 63.0474 | 1.1604
62.0012 | 12.4951 | 54.8187 | -11.2823 | 64.2126 | 1.1261
63.0013 | 12.4891 | 53.7487 | -11.4704 | 65.7904 | 1.1027
64.001 | 12.4845 | 52.7476 | -11.7104 | 67.6375 | 1.0731
65.0015 | 12.4788 | 51.7417 | -11.9449 | 68.6868 | 1.0452
66.0016 | 12.4761 | 50.7211 | -12.1743 | 71.0443 | 1.0182
67.0015 | 12.4723 | 49.7194 | -12.3993 | 73.575 | 0.99251
68.0015 | 12.4669 | 48.7265 | -12.649 | 75.223 | 0.96494
69.0015 | 12.4656 | 47.6996 | -12.8365 | 77.5982 | 0.94442
70.0016 | 12.4612 | 46.6868 | -13.1328 | 79.4438 | 0.91316
71.0009 | 12.458 | 45.7054 | -13.2864 | 82.0881 | 0.89745
72.0009 | 12.451 | 44.6992 | -13.6111 | 83.5975 | 0.86516
73.0013 | 12.452 | 43.6863 | -13.833 | 86.341 | 0.84321
74.0013 | 12.444 | 42.6797 | -14.0961 | 88.8696 | 0.81877
75.0014 | 12.4578 | 41.7186 | -14.3218 | 91.5787 | 0.79647
76.0014 | 12.4555 | 40.6989 | -14.502 | 94.6287 | 0.7803
77.0011 | 12.4528 | 39.7139 | -14.73 | 97.7046 | 0.7603
78.0013 | 12.4515 | 38.7374 | -15.0432 | 100.563 | 0.73345
79.0016 | 12.4527 | 37.7803 | -15.2148 | 104.069 | 0.71898
80.0008 | 12.4626 | 36.7582 | -15.2352 | 107.97 | 0.71648
81.0016 | 12.4658 | 35.7775 | -15.3985 | 111.989 | 0.70285
82.0022 | 12.4673 | 34.7844 | -15.4283 | 115.687 | 0.70033
83.0012 | 12.475 | 33.8065 | -15.568 | 119.91 | 0.68853
84.002 | 12.4841 | 32.8075 | -15.7976 | 124.187 | 0.66985
85.0009 | 12.4875 | 31.8581 | -15.7586 | 129.014 | 0.6726
86.0014 | 12.4971 | 30.8573 | -15.9153 | 132.734 | 0.65983
87.0011 | 12.504 | 29.9112 | -15.7961 | 137.157 | 0.66843
88.0011 | 12.5155 | 28.8564 | -15.7319 | 141.697 | 0.67249
89.001 | 12.523 | 27.9863 | -15.6421 | 146.089 | 0.67891
90.0008 | 12.535 | 27.0177 | -15.6927 | 150.143 | 0.67402
91.0023 | 12.5464 | 26.0904 | -15.5598 | 154.74 | 0.68353
92.0019 | 12.5538 | 25.1298 | -15.5113 | 158.998 | 0.68678
93.0014 | 12.5646 | 24.1802 | -15.4103 | 163.989 | 0.69395
94.0012 | 12.5845 | 23.2572 | -15.2742 | 168.203 | 0.70331
95.0013 | 12.5903 | 22.2607 | -15.1453 | 172.845 | 0.71336
96.0015 | 12.611 | 21.3589 | -14.9069 | 176.862 | 0.73149
97.0013 | 12.6195 | 20.4501 | -14.589 | -178.794 | 0.75804
98.0011 | 12.6394 | 19.4695 | -14.4503 | -174.234 | 0.7685
99.0015 | 12.6504 | 18.5429 | -14.2069 | -170.234 | 0.78936
100.001 | 12.6626 | 17.5906 | -14.0114 | -166.335 | 0.80622
101.001 | 12.6739 | 16.6617 | -13.7776 | -163.008 | 0.82717
102.001 | 12.6907 | 15.7083 | -13.5867 | -158.886 | 0.84395
103.001 | 12.7054 | 14.7771 | -13.3665 | -154.936 | 0.86418
104.001 | 12.712 | 13.847 | -13.1452 | -151.69 | 0.88586
105.002 | 12.7263 | 12.8775 | -13.0362 | -148.307 | 0.89558
106.002 | 12.7326 | 11.9343 | -12.7836 | -144.503 | 0.92139
107.001 | 12.7387 | 10.9427 | -12.6088 | -141.599 | 0.93949
108.001 | 12.7484 | 9.9907 | -12.4092 | -138.547 | 0.9603
109.002 | 12.7561 | 8.9662 | -12.2305 | -135.329 | 0.97943
110.001 | 12.7605 | 8.0395 | -11.9434 | -132.712 | 1.0119
111.002 | 12.7632 | 7.0336 | -11.8232 | -129.511 | 1.0257
112.002 | 12.7635 | 6.0733 | -11.5829 | -126.436 | 1.0545
113.002 | 12.7765 | 5.0858 | -11.4752 | -124.174 | 1.0661
114.001 | 12.7777 | 4.1093 | -11.2854 | -120.974 | 1.0896
115.002 | 12.7865 | 3.1491 | -11.1092 | -118.515 | 1.1108
116.001 | 12.7874 | 2.1738 | -11.0568 | -115.62 | 1.1175
117.001 | 12.7918 | 1.2231 | -10.9001 | -113.084 | 1.1373
118.001 | 12.7931 | 0.2234 | -10.8692 | -110.525 | 1.1412
119.002 | 12.7915 | -0.76278 | -10.7694 | -107.783 | 1.1546
120.001 | 12.7929 | -1.7428 | -10.757 | -105.618 | 1.1561
121.002 | 12.7942 | -2.7556 | -10.7395 | -103.449 | 1.1583
122.001 | 12.7947 | -3.7355 | -10.656 | -100.366 | 1.1694
123.002 | 12.7968 | -4.7423 | -10.6648 | -98.015 | 1.1679
124.001 | 12.8012 | -5.7516 | -10.5855 | -95.4601 | 1.1781
125.001 | 12.7963 | -6.7569 | -10.5638 | -92.7372 | 1.1817
126.001 | 12.7934 | -7.7574 | -10.5919 | -89.9607 | 1.1783
127.002 | 12.792 | -8.7756 | -10.6368 | -87.3109 | 1.1724
128.001 | 12.7919 | -9.8061 | -10.6585 | -84.8224 | 1.1695
129.001 | 12.7884 | -10.7949 | -10.7299 | -82.5464 | 1.1603
130.001 | 12.7927 | -11.85 | -10.8928 | -79.6191 | 1.1381
131.001 | 12.7919 | -12.8968 | -11.0072 | -76.9217 | 1.1233
132.002 | 12.7959 | -13.8678 | -11.1374 | -74.6591 | 1.106
133.001 | 12.7973 | -14.901 | -11.2875 | -72.0891 | 1.0869
134.001 | 12.7929 | -15.9303 | -11.4555 | -69.6256 | 1.0665
135.001 | 12.7965 | -16.8999 | -11.7119 | -66.9767 | 1.035
136.001 | 12.7949 | -17.9174 | -11.9578 | -64.103 | 1.0062
137.002 | 12.7928 | -18.9673 | -12.1597 | -60.7767 | 0.9833
138.002 | 12.7902 | -19.9678 | -12.3075 | -57.4128 | 0.96696
139.001 | 12.7911 | -21.0068 | -12.5471 | -53.3563 | 0.94051
140.001 | 12.7882 | -22.1092 | -12.7656 | -49.4102 | 0.9174
141.001 | 12.7904 | -23.1193 | -12.9615 | -46.2279 | 0.89667
142.002 | 12.7954 | -24.1534 | -13.1427 | -42.761 | 0.87763
143.001 | 12.8043 | -25.1645 | -13.2449 | -38.9203 | 0.86645
144.001 | 12.7988 | -26.206 | -13.481 | -35.5817 | 0.84371
145.001 | 12.8048 | -27.2811 | -13.7233 | -30.2838 | 0.8199
146.001 | 12.8033 | -28.2615 | -13.7528 | -27.2085 | 0.81725
147.001 | 12.8088 | -29.3377 | -13.9707 | -22.7875 | 0.79648
148.001 | 12.8074 | -30.3815 | -14.1594 | -19.0216 | 0.77946
149.001 | 12.816 | -31.3833 | -14.4019 | -14.2418 | 0.75722
150.001 | 12.8205 | -32.4611 | -14.617 | -10.0969 | 0.7383
151.002 | 12.8245 | -33.4956 | -14.8127 | -6.3031 | 0.7215
152.002 | 12.8293 | -34.5101 | -15.0228 | -0.9729 | 0.70384
153.001 | 12.8411 | -35.5556 | -15.1371 | 3.4386 | 0.69369
154.001 | 12.8465 | -36.5492 | -15.1356 | 8.733 | 0.69338
155.001 | 12.8481 | -37.5393 | -15.1139 | 13.9899 | 0.69499
156.001 | 12.8554 | -38.5299 | -15.2238 | 19.1073 | 0.68566
157.001 | 12.8574 | -39.5211 | -15.204 | 24.5479 | 0.68707
158.001 | 12.8605 | -40.5242 | -15.0542 | 29.7498 | 0.69879
159.001 | 12.8661 | -41.504 | -14.9166 | 35.8048 | 0.7095
160.002 | 12.8707 | -42.4628 | -14.8813 | 40.6142 | 0.71201
161.001 | 12.8738 | -43.4754 | -14.7157 | 46.3025 | 0.72547
162.002 | 12.8782 | -44.4657 | -14.5164 | 51.0966 | 0.74196
163.001 | 12.8866 | -45.4646 | -14.3224 | 55.8065 | 0.75801
164.001 | 12.8956 | -46.4568 | -13.9649 | 60.6494 | 0.78907
165.002 | 12.9014 | -47.3958 | -13.6903 | 64.9127 | 0.81391
166.001 | 12.909 | -48.3494 | -13.4437 | 70.3708 | 0.83666
167.001 | 12.9137 | -49.3176 | -13.0611 | 73.7198 | 0.87392
168.001 | 12.9177 | -50.2712 | -12.7359 | 78.8883 | 0.9069
169.001 | 12.92 | -51.2382 | -12.5442 | 82.0781 | 0.92693
170.001 | 12.9235 | -52.246 | -12.2724 | 84.9724 | 0.95607
171.001 | 12.9284 | -53.2405 | -11.9705 | 88.0229 | 0.9894
172.001 | 12.9369 | -54.2307 | -11.6838 | 90.6739 | 1.0217
173.001 | 12.9408 | -55.1613 | -11.3994 | 92.6709 | 1.0553
174.001 | 12.9466 | -56.1379 | -11.1601 | 96.0309 | 1.0841
175.001 | 12.9606 | -57.1268 | -10.8475 | 97.7263 | 1.1221
176.001 | 12.9545 | -58.0856 | -10.6725 | 100.82 | 1.1458
177.001 | 12.9617 | -59.0231 | -10.3587 | 104.144 | 1.1871
178.002 | 12.9627 | -59.997 | -10.1153 | 106.797 | 1.2208
179.002 | 12.9626 | -60.9369 | -10.0256 | 109.67 | 1.2336
180.002 | 12.9664 | -61.923 | -9.8451 | 112.414 | 1.259
181.002 | 12.968 | -62.8881 | -9.703 | 114.613 | 1.2796
182.002 | 12.9801 | -63.8777 | -9.5305 | 117.032 | 1.3035
183.002 | 12.9805 | -64.8351 | -9.3886 | 118.624 | 1.3251
184.001 | 12.9883 | -65.7941 | -9.2133 | 120.685 | 1.3509
185.001 | 12.9923 | -66.7511 | -9.0151 | 123.015 | 1.3816
186.002 | 12.9951 | -67.7206 | -8.85 | 124.981 | 1.4078
187.001 | 13.0035 | -68.6703 | -8.7062 | 127.371 | 1.43
188.001 | 13.0041 | -69.6074 | -8.5593 | 129.156 | 1.4544
189.001 | 13.0099 | -70.5374 | -8.4433 | 131.711 | 1.4731
190.002 | 13.0118 | -71.5178 | -8.3651 | 133.884 | 1.4861
191.002 | 13.0132 | -72.4605 | -8.2598 | 135.513 | 1.5041
192.002 | 13.013 | -73.4252 | -8.2204 | 137.618 | 1.511
193.001 | 13.0133 | -74.4594 | -8.1244 | 138.952 | 1.5278
194.002 | 13.0099 | -75.4372 | -8.0973 | 141.469 | 1.5332
195.002 | 13.0072 | -76.397 | -8.0208 | 143.466 | 1.5474
196.001 | 13.0051 | -77.417 | -7.9673 | 145.076 | 1.5574
197.002 | 13.0006 | -78.4414 | -7.8853 | 147.348 | 1.573
198.001 | 13.0016 | -79.4393 | -7.8425 | 149.504 | 1.5807
199.001 | 12.9961 | -80.4613 | -7.8096 | 150.926 | 1.5877
200.001 | 12.9945 | -81.4797 | -7.7767 | 152.74 | 1.594
201.002 | 12.9895 | -82.4905 | -7.67 | 154.565 | 1.6148
202.002 | 12.9821 | -83.5231 | -7.6058 | 156.222 | 1.6282
203.002 | 12.9794 | -84.5634 | -7.6321 | 157.918 | 1.6238
204.002 | 12.9683 | -85.5886 | -7.6001 | 159.822 | 1.6319
205.002 | 12.9663 | -86.6683 | -7.6342 | 161.631 | 1.6259
206.002 | 12.9602 | -87.73 | -7.6676 | 163.523 | 1.6207
207.001 | 12.9575 | -88.7988 | -7.7424 | 164.995 | 1.6073
208.002 | 12.9437 | -89.8246 | -7.7856 | 166.803 | 1.6018
209.002 | 12.9396 | -90.8906 | -7.85 | 168.53 | 1.5907
210.001 | 12.9309 | -91.9234 | -7.8725 | 170.253 | 1.5881
211.001 | 12.9207 | -92.9923 | -7.9475 | 172.049 | 1.5762
212.001 | 12.9086 | -94.0501 | -8.1129 | 173.641 | 1.5485
213.002 | 12.9053 | -95.1732 | -8.1594 | 175.229 | 1.5408
214.002 | 12.8964 | -96.2202 | -8.269 | 177.156 | 1.5229
215.002 | 12.8907 | -97.3086 | -8.4198 | 179.092 | 1.4976
216.002 | 12.8874 | -98.3376 | -8.6081 | -179.779 | 1.4659
217.001 | 12.8844 | -99.4456 | -8.7575 | -178.314 | 1.4413
218.002 | 12.8772 | -100.485 | -8.8918 | -176.829 | 1.4202
219.002 | 12.8712 | -101.522 | -8.9834 | -174.818 | 1.4062
220.002 | 12.8658 | -102.611 | -9.2288 | -173.644 | 1.3678
221.002 | 12.8504 | -103.703 | -9.3771 | -171.491 | 1.3469
222.002 | 12.8469 | -104.789 | -9.5702 | -169.437 | 1.3177
223.001 | 12.8376 | -105.877 | -9.8136 | -167.377 | 1.2825
224.001 | 12.8292 | -106.958 | -10.0943 | -165.402 | 1.2428
225.001 | 12.8208 | -108.063 | -10.4299 | -163.13 | 1.1967
226.001 | 12.8185 | -109.157 | -10.7302 | -160.2 | 1.1562
227.002 | 12.8139 | -110.218 | -11.1457 | -158.234 | 1.1027
228.002 | 12.8128 | -111.241 | -11.4518 | -156.056 | 1.0645
229.002 | 12.8098 | -112.358 | -11.8028 | -153.189 | 1.0226
230.002 | 12.8038 | -113.4 | -12.091 | -150.555 | 0.98985
231.001 | 12.7906 | -114.425 | -12.3636 | -148.187 | 0.96067
232.001 | 12.7923 | -115.562 | -12.7466 | -145.432 | 0.91898
233.001 | 12.7851 | -116.586 | -12.9071 | -142.491 | 0.90287
234.001 | 12.7815 | -117.658 | -13.1762 | -139.121 | 0.87565
235.002 | 12.7761 | -118.743 | -13.44 | -135.991 | 0.84993
236.002 | 12.7758 | -119.8 | -13.7466 | -133.436 | 0.82044
237.001 | 12.7761 | -120.838 | -14.0405 | -129.479 | 0.79308
238.001 | 12.7779 | -121.856 | -14.3494 | -126.374 | 0.76517
239.002 | 12.7757 | -122.903 | -14.7003 | -122.598 | 0.73503
240.002 | 12.7737 | -123.942 | -14.9951 | -119.758 | 0.71063
241.002 | 12.7751 | -124.937 | -15.4814 | -115.586 | 0.67179
242.002 | 12.7744 | -125.985 | -15.7072 | -113.108 | 0.6546
243.002 | 12.7705 | -127.055 | -16.0278 | -108.106 | 0.63113
244.001 | 12.7658 | -128.047 | -16.5425 | -104.655 | 0.59511
245.001 | 12.7696 | -129.077 | -16.672 | -100.559 | 0.58604
246.002 | 12.7711 | -130.101 | -17.1972 | -95.4546 | 0.55153
247.001 | 12.7695 | -131.118 | -17.3829 | -91.4546 | 0.53997
248.001 | 12.7726 | -132.119 | -17.6485 | -85.9644 | 0.52351
249.002 | 12.7674 | -133.101 | -17.8909 | -81.2847 | 0.5094
250.002 | 12.7711 | -134.121 | -18.1006 | -75.5472 | 0.49702
251.001 | 12.7654 | -135.107 | -18.2099 | -70.2167 | 0.49113
252.001 | 12.7683 | -136.111 | -18.3075 | -64.7871 | 0.48548
253.002 | 12.7675 | -137.085 | -18.3412 | -58.4575 | 0.48364
254.001 | 12.7682 | -138.105 | -18.4388 | -54.3534 | 0.47819
255.002 | 12.7597 | -139.056 | -18.3847 | -46.931 | 0.48166
256.001 | 12.7652 | -139.991 | -18.4239 | -41.1311 | 0.47918
257.002 | 12.7601 | -141.015 | -18.5495 | -35.2156 | 0.47258
258.001 | 12.7596 | -141.946 | -18.3794 | -29.816 | 0.48196
259.002 | 12.7629 | -142.903 | -18.3409 | -23.0924 | 0.48391
260.002 | 12.7646 | -143.862 | -17.9512 | -16.4743 | 0.50603
261.001 | 12.7646 | -144.818 | -17.6619 | -11.6175 | 0.52318
262.002 | 12.7661 | -145.773 | -17.387 | -4.8688 | 0.53992
263.002 | 12.76 | -146.745 | -17.0024 | -0.54185 | 0.56478
264.002 | 12.7574 | -147.694 | -16.6847 | 3.8609 | 0.58601
265.002 | 12.7583 | -148.668 | -16.4616 | 8.0378 | 0.6012
266.001 | 12.7529 | -149.633 | -16.0774 | 11.1403 | 0.62881
267.002 | 12.757 | -150.564 | -15.7323 | 15.442 | 0.65401
268.001 | 12.7545 | -151.509 | -15.4133 | 19.4867 | 0.67869
269.002 | 12.7546 | -152.466 | -14.9539 | 22.7162 | 0.71559
270.002 | 12.7536 | -153.401 | -14.5736 | 26.5395 | 0.74774
271.001 | 12.751 | -154.319 | -14.2676 | 28.998 | 0.77483
272.001 | 12.7539 | -155.268 | -13.9255 | 32.557 | 0.80572
273.002 | 12.7507 | -156.285 | -13.4483 | 34.7144 | 0.85161
274.001 | 12.7572 | -157.244 | -13.1816 | 36.9729 | 0.87755
275.002 | 12.7546 | -158.213 | -12.9705 | 39.6551 | 0.89945
276.002 | 12.7548 | -159.147 | -12.5349 | 41.817 | 0.94577
277.002 | 12.7546 | -160.12 | -12.2077 | 43.8345 | 0.98219
278.002 | 12.7494 | -161.125 | -12.0628 | 45.3489 | 0.99934
279.001 | 12.7512 | -162.077 | -11.7235 | 47.2345 | 1.039
280.002 | 12.7473 | -163.02 | -11.4256 | 49.1201 | 1.0759
281.001 | 12.7454 | -164.012 | -11.1356 | 50.5953 | 1.1127
282.002 | 12.7457 | -164.999 | -10.9818 | 52.087 | 1.1326
283.001 | 12.7353 | -165.998 | -10.6846 | 53.7275 | 1.1736
284.001 | 12.7363 | -167.017 | -10.4499 | 54.7771 | 1.2057
285.002 | 12.7306 | -168.039 | -10.2292 | 55.8989 | 1.2376
286.002 | 12.725 | -169.025 | -10.0152 | 57.6683 | 1.2694
287.001 | 12.721 | -170.076 | -9.7956 | 57.6819 | 1.3026
288.001 | 12.7065 | -171.089 | -9.6994 | 59.1131 | 1.3194
289.002 | 12.6979 | -172.095 | -9.5473 | 60.1367 | 1.3442
290.002 | 12.6832 | -173.09 | -9.4114 | 61.2985 | 1.3678
291.002 | 12.6746 | -174.142 | -9.2189 | 62.2764 | 1.3999
292.002 | 12.6557 | -175.197 | -9.1435 | 63.3765 | 1.4153
293.002 | 12.6454 | -176.212 | -9.0676 | 64.1633 | 1.4295
294.002 | 12.6213 | -177.284 | -8.9497 | 65.0493 | 1.4531
295.001 | 12.6094 | -178.299 | -8.9023 | 65.9757 | 1.4631
296.001 | 12.5881 | -179.377 | -8.924 | 66.9124 | 1.4631
297.002 | 12.5767 | 179.596 | -8.8271 | 67.9836 | 1.4815
298.001 | 12.5575 | 178.549 | -8.8004 | 68.5021 | 1.4894
299.001 | 12.5379 | 177.496 | -8.8404 | 69.3189 | 1.4859
300.002 | 12.5221 | 176.447 | -8.919 | 70.4745 | 1.4751
301.002 | 12.5046 | 175.411 | -8.9183 | 70.7924 | 1.4782
302.002 | 12.4865 | 174.31 | -8.9421 | 72.0502 | 1.4772
303.001 | 12.4639 | 173.287 | -8.9759 | 72.8988 | 1.4754
304.001 | 12.4498 | 172.271 | -9.0936 | 73.9257 | 1.4578
305.001 | 12.437 | 171.215 | -9.1677 | 74.597 | 1.4475
306.002 | 12.414 | 170.182 | -9.3043 | 75.0869 | 1.4286
307.002 | 12.4051 | 169.128 | -9.4291 | 75.6435 | 1.4096
308.001 | 12.3831 | 168.11 | -9.6353 | 75.6509 | 1.3799
309.001 | 12.3754 | 167.061 | -9.8548 | 76.6347 | 1.3465
310.002 | 12.3502 | 165.973 | -10.1416 | 77.3985 | 1.3064
311.001 | 12.3338 | 164.941 | -10.3764 | 78.4132 | 1.2738
312.002 | 12.3196 | 163.932 | -10.6208 | 78.9495 | 1.2404
313.002 | 12.3071 | 162.883 | -10.919 | 80.4705 | 1.2001
314.001 | 12.2869 | 161.858 | -11.208 | 81.2626 | 1.1635
315.002 | 12.2697 | 160.89 | -11.5675 | 82.525 | 1.1184
316.002 | 12.2616 | 159.861 | -11.9844 | 83.5075 | 1.0668
317.001 | 12.2375 | 158.833 | -12.3436 | 84.6049 | 1.0263
318.002 | 12.2314 | 157.842 | -12.7627 | 85.7334 | 0.97858
319.002 | 12.2253 | 156.791 | -13.2652 | 86.588 | 0.92412
320.002 | 12.2121 | 155.842 | -13.8203 | 88.1537 | 0.86813
321.002 | 12.2074 | 154.806 | -14.2398 | 89.9658 | 0.82759
322.002 | 12.198 | 153.803 | -14.8844 | 91.679 | 0.76915
323.002 | 12.1931 | 152.814 | -15.6119 | 94.0734 | 0.70768
324.002 | 12.1909 | 151.871 | -16.3293 | 95.6074 | 0.65168
325.002 | 12.1909 | 150.832 | -16.7831 | 98.0918 | 0.61849
326.002 | 12.1892 | 149.85 | -17.6146 | 99.9217 | 0.56209
327.002 | 12.1937 | 148.883 | -18.4872 | 100.72 | 0.50807
328.001 | 12.2011 | 147.878 | -19.5894 | 104.143 | 0.44711
329.001 | 12.2029 | 146.908 | -20.4779 | 103.755 | 0.40353
330.002 | 12.2157 | 145.962 | -21.8445 | 106.595 | 0.34426
331.002 | 12.214 | 144.95 | -23.2536 | 110.572 | 0.29276
332.001 | 12.2235 | 144.02 | -25.2096 | 110.638 | 0.23346
333.002 | 12.2287 | 143.011 | -27.3843 | 115.481 | 0.18164
334.001 | 12.2395 | 142.103 | -31.4982 | 117.235 | 0.11297
335.002 | 12.2479 | 141.107 | -36.6788 | 120.454 | 0.06216
336.002 | 12.2645 | 140.206 | -46.0589 | -123.678 | 0.02107
337.002 | 12.2808 | 139.241 | -35.3699 | -85.4507 | 0.071996
338.001 | 12.2883 | 138.316 | -30.2621 | -76.7787 | 0.12952
339.002 | 12.3119 | 137.375 | -26.5052 | -74.5482 | 0.19907
340.001 | 12.3282 | 136.39 | -24.1861 | -71.086 | 0.25951
341.002 | 12.3319 | 135.434 | -22.4034 | -71.336 | 0.31852
342.002 | 12.3433 | 134.477 | -20.8325 | -70.7831 | 0.38118
343.002 | 12.354 | 133.575 | -19.6536 | -67.1129 | 0.43607
344.001 | 12.3595 | 132.617 | -18.5555 | -64.9866 | 0.49455
345.002 | 12.3695 | 131.701 | -17.3911 | -63.8837 | 0.56489
346.002 | 12.3813 | 130.809 | -16.6589 | -62.33 | 0.61379
347.001 | 12.3916 | 129.906 | -15.8212 | -60.8609 | 0.67519
348.002 | 12.4094 | 129.006 | -14.9363 | -59.0443 | 0.74615
349.002 | 12.4246 | 128.114 | -14.2798 | -57.1353 | 0.8034
350.002 | 12.4426 | 127.088 | -13.5862 | -55.3729 | 0.86849
351.002 | 12.4545 | 126.168 | -13.0526 | -54.5284 | 0.92236
352.001 | 12.4685 | 125.236 | -12.5429 | -52.8363 | 0.97663
353.001 | 12.4749 | 124.351 | -11.971 | -50.7444 | 1.0425
354.002 | 12.4928 | 123.348 | -11.5104 | -50.2129 | 1.0971
355.002 | 12.501 | 122.427 | -11.128 | -48.7551 | 1.1456
356.002 | 12.5147 | 121.574 | -10.623 | -47.1746 | 1.2124
357.002 | 12.5322 | 120.572 | -10.3448 | -45.976 | 1.2495
358.001 | 12.5443 | 119.603 | -10.0235 | -44.7837 | 1.295
359.001 | 12.5602 | 118.787 | -9.7789 | -43.84 | 1.3297
FREQ | 1.5601
CONICAL | CUTTHETA= | 8
ANGLE | RHC | RPHD | LHC | LPHD | AXIAL
0.0034 | 15.3894 | -123.04 | -24.9994 | -21.9797 | 0.16612
1.0016 | 15.3856 | -124.214 | -24.7076 | -27.0947 | 0.17187
2.0017 | 15.3844 | -125.057 | -24.9392 | -30.2721 | 0.16737
3.0013 | 15.3817 | -126.06 | -25.5463 | -34.598 | 0.15612
4.0016 | 15.3763 | -127.174 | -25.8648 | -40.9163 | 0.15059
5.0014 | 15.3744 | -128.071 | -26.035 | -42.8641 | 0.1477
6.0011 | 15.3762 | -129.146 | -26.2173 | -48.322 | 0.1446
7.0013 | 15.3735 | -130.208 | -26.1644 | -53.1673 | 0.14553
8.0014 | 15.3698 | -131.1 | -25.9773 | -57.9672 | 0.14877
9.0018 | 15.367 | -132.176 | -26.4351 | -62.5653 | 0.14117
10.0019 | 15.3637 | -133.2 | -25.6968 | -66.0952 | 0.15376
11.0018 | 15.3614 | -134.171 | -26.0453 | -70.6017 | 0.14775
12.0014 | 15.3561 | -135.207 | -26.3527 | -75.664 | 0.1427
13.0014 | 15.354 | -136.231 | -25.4432 | -75.6621 | 0.15849
14.0011 | 15.3471 | -137.214 | -25.7462 | -81.8872 | 0.15318
15.0016 | 15.3428 | -138.248 | -26.0663 | -85.1028 | 0.14771
16.0019 | 15.3395 | -139.237 | -25.3834 | -85.6307 | 0.15985
17.0013 | 15.335 | -140.264 | -25.1899 | -87.8849 | 0.16354
18.0011 | 15.3327 | -141.287 | -25.3369 | -91.4242 | 0.16084
19.0014 | 15.3271 | -142.308 | -25.3926 | -91.6817 | 0.15991
20.0013 | 15.3245 | -143.311 | -25.1762 | -96.3943 | 0.16399
21.0019 | 15.3215 | -144.335 | -24.7535 | -95.6455 | 0.17223
22.0005 | 15.3187 | -145.397 | -24.5845 | -97.2251 | 0.17567
23.0014 | 15.3165 | -146.431 | -25.1871 | -100.448 | 0.16394
24.0011 | 15.3106 | -147.45 | -24.4809 | -100.844 | 0.17794
25.0008 | 15.3073 | -148.473 | -24.6963 | -102.194 | 0.17365
26.0015 | 15.3053 | -149.469 | -24.7296 | -102.731 | 0.17303
27.0014 | 15.302 | -150.525 | -25.0554 | -105.509 | 0.16672
28.0014 | 15.2987 | -151.506 | -25.3767 | -108.673 | 0.16073
29.0013 | 15.2956 | -152.521 | -24.7465 | -107.925 | 0.17288
30.0014 | 15.2925 | -153.556 | -25.3884 | -112.468 | 0.16062
31.0019 | 15.2958 | -154.598 | -25.3347 | -115.834 | 0.16156
32.0014 | 15.2919 | -155.614 | -25.1268 | -116.206 | 0.16555
33.0016 | 15.2888 | -156.668 | -25.0814 | -118.564 | 0.16648
34.0015 | 15.2915 | -157.635 | -24.5451 | -118.084 | 0.17702
35.0016 | 15.2879 | -158.698 | -24.8726 | -122.443 | 0.17054
36.0014 | 15.287 | -159.691 | -24.8599 | -123.733 | 0.17081
37.0013 | 15.2865 | -160.728 | -24.8185 | -126.272 | 0.17164
38.0013 | 15.2846 | -161.726 | -24.8755 | -126.389 | 0.17055
39.001 | 15.2862 | -162.752 | -24.8408 | -127.166 | 0.1712
40.0015 | 15.2833 | -163.757 | -25.2049 | -131.442 | 0.16423
41.0022 | 15.2827 | -164.807 | -25.2145 | -134.758 | 0.16406
42.002 | 15.2849 | -165.784 | -25.0177 | -135.521 | 0.16778
43.0015 | 15.2856 | -166.819 | -25.1418 | -136.42 | 0.16538
44.0014 | 15.2869 | -167.831 | -25.0726 | -138.82 | 0.16668
45.0014 | 15.287 | -168.845 | -25.6069 | -142.296 | 0.15673
46.0015 | 15.2866 | -169.828 | -25.7928 | -145.465 | 0.15342
47.0015 | 15.2893 | -170.824 | -25.919 | -143.735 | 0.15116
48.0012 | 15.2874 | -171.839 | -26.1099 | -148.36 | 0.14791
49.0012 | 15.2949 | -172.803 | -26.1891 | -152.198 | 0.14644
50.002 | 15.2925 | -173.78 | -26.4677 | -152.945 | 0.14186
51.0009 | 15.2932 | -174.786 | -26.7461 | -153.988 | 0.13737
52.0007 | 15.2953 | -175.776 | -27.2714 | -158.122 | 0.12928
53.0014 | 15.2966 | -176.737 | -27.8691 | -161.413 | 0.12066
54.0015 | 15.2967 | -177.744 | -28.0261 | -166.501 | 0.1185
55.0018 | 15.2973 | -178.764 | -28.2992 | -170.104 | 0.11482
56.0013 | 15.2936 | -179.749 | -28.7147 | -175.514 | 0.1095
57.0013 | 15.2938 | 179.246 | -28.9719 | 174.535 | 0.10631
58.0012 | 15.2934 | 178.246 | -28.9673 | 168.482 | 0.10637
59.0014 | 15.2919 | 177.234 | -28.738 | 161.866 | 0.10923
60.0014 | 15.2892 | 176.268 | -28.214 | 152.32 | 0.11606
61.0019 | 15.2876 | 175.294 | -27.4402 | 145.603 | 0.1269
62.0012 | 15.287 | 174.295 | -26.7875 | 140.79 | 0.13681
63.0013 | 15.2873 | 173.276 | -25.7581 | 136.629 | 0.15402
64.001 | 15.2903 | 172.273 | -24.9914 | 133.768 | 0.16818
65.0015 | 15.2836 | 171.297 | -24.18 | 130.373 | 0.18479
66.0016 | 15.2879 | 170.306 | -23.4005 | 128.728 | 0.20204
67.0015 | 15.2853 | 169.33 | -23.0471 | 128.324 | 0.21049
68.0015 | 15.2863 | 168.306 | -22.2656 | 127.086 | 0.23029
69.0015 | 15.2839 | 167.348 | -21.6011 | 124.732 | 0.24867
70.0016 | 15.283 | 166.383 | -21.1749 | 123.539 | 0.26121
71.0009 | 15.2791 | 165.391 | -20.6586 | 121.887 | 0.27733
72.0009 | 15.2766 | 164.404 | -20.0526 | 121.375 | 0.29746
73.0013 | 15.2743 | 163.398 | -19.6196 | 120.042 | 0.31275
74.0013 | 15.2723 | 162.399 | -19.0163 | 120.211 | 0.33533
75.0014 | 15.2719 | 161.403 | -18.4238 | 119.109 | 0.35902
76.0014 | 15.2665 | 160.433 | -17.8356 | 119.449 | 0.38443
77.0011 | 15.2656 | 159.416 | -17.5128 | 121.318 | 0.39903
78.0013 | 15.2638 | 158.428 | -16.99 | 120.228 | 0.42388
79.0016 | 15.262 | 157.466 | -16.7844 | 121.227 | 0.43413
80.0008 | 15.2594 | 156.441 | -16.472 | 122.125 | 0.45016
81.0016 | 15.257 | 155.457 | -16.0394 | 122.002 | 0.47329
82.0022 | 15.2571 | 154.44 | -15.8205 | 123.361 | 0.48538
83.0012 | 15.257 | 153.45 | -15.5903 | 123.538 | 0.49842
84.002 | 15.2565 | 152.449 | -15.2491 | 123.681 | 0.51843
85.0009 | 15.2523 | 151.449 | -15.009 | 124.593 | 0.53323
86.0014 | 15.2491 | 150.503 | -14.7484 | 124.69 | 0.54969
87.0011 | 15.2542 | 149.495 | -14.4899 | 125.588 | 0.56597
88.0011 | 15.2521 | 148.444 | -14.2247 | 127.052 | 0.58367
89.001 | 15.2504 | 147.53 | -14.0074 | 127.893 | 0.59859
90.0008 | 15.249 | 146.543 | -13.7807 | 127.515 | 0.61453
91.0023 | 15.2505 | 145.554 | -13.5763 | 129.505 | 0.62906
92.0019 | 15.2527 | 144.591 | -13.3435 | 129.397 | 0.646
93.0014 | 15.2483 | 143.571 | -13.201 | 131.025 | 0.65703
94.0012 | 15.2471 | 142.564 | -13.0275 | 131.814 | 0.67039
95.0013 | 15.2441 | 141.581 | -12.8755 | 133.138 | 0.68248
96.0015 | 15.2455 | 140.587 | -12.7177 | 133.553 | 0.69489
97.0013 | 15.2518 | 139.582 | -12.5822 | 134.56 | 0.70531
98.0011 | 15.2511 | 138.587 | -12.4805 | 135.543 | 0.71369
99.0015 | 15.2533 | 137.618 | -12.3292 | 136.352 | 0.72606
100.001 | 15.2563 | 136.595 | -12.2646 | 137.437 | 0.73123
101.001 | 15.2581 | 135.618 | -12.1483 | 137.964 | 0.74094
102.001 | 15.2564 | 134.633 | -12.0873 | 138.705 | 0.74632
103.001 | 15.2586 | 133.647 | -11.9838 | 139.388 | 0.75509
104.001 | 15.2609 | 132.651 | -11.9386 | 139.916 | 0.75883
105.002 | 15.2609 | 131.661 | -11.8787 | 141.012 | 0.76409
106.002 | 15.2612 | 130.643 | -11.8106 | 141.853 | 0.77009
107.001 | 15.2644 | 129.677 | -11.8043 | 142.437 | 0.77036
108.001 | 15.2637 | 128.65 | -11.7412 | 143.379 | 0.77604
109.002 | 15.2678 | 127.652 | -11.6588 | 144.834 | 0.78309
110.001 | 15.2707 | 126.661 | -11.6671 | 145.237 | 0.78208
111.002 | 15.2731 | 125.673 | -11.6235 | 146.405 | 0.78579
112.002 | 15.2717 | 124.67 | -11.5874 | 147.919 | 0.78921
113.002 | 15.2751 | 123.689 | -11.5891 | 149.097 | 0.78874
114.001 | 15.2802 | 122.688 | -11.5941 | 149.89 | 0.78782
115.002 | 15.2847 | 121.671 | -11.545 | 151.303 | 0.79188
116.001 | 15.286 | 120.692 | -11.6204 | 152.017 | 0.78491
117.001 | 15.2893 | 119.666 | -11.6159 | 153.577 | 0.78502
118.001 | 15.2914 | 118.664 | -11.5775 | 154.655 | 0.78831
119.002 | 15.2956 | 117.668 | -11.5854 | 155.445 | 0.78721
120.001 | 15.2993 | 116.682 | -11.6869 | 156.477 | 0.77773
121.002 | 15.304 | 115.689 | -11.6323 | 157.678 | 0.78221
122.001 | 15.306 | 114.695 | -11.6276 | 158.981 | 0.78246
123.002 | 15.3114 | 113.682 | -11.6864 | 160.008 | 0.77668
124.001 | 15.3122 | 112.686 | -11.7667 | 160.741 | 0.76946
125.001 | 15.3147 | 111.682 | -11.6985 | 162.174 | 0.77531
126.001 | 15.3173 | 110.723 | -11.7316 | 163.054 | 0.77213
127.002 | 15.3209 | 109.681 | -11.8262 | 164.243 | 0.76343
128.001 | 15.3228 | 108.708 | -11.7701 | 165.304 | 0.76821
129.001 | 15.3268 | 107.713 | -11.7973 | 166.455 | 0.76546
130.001 | 15.3305 | 106.699 | -11.9066 | 167.727 | 0.75555
131.001 | 15.3326 | 105.681 | -11.954 | 169.301 | 0.75125
132.002 | 15.3367 | 104.667 | -12.0516 | 169.982 | 0.7425
133.001 | 15.3409 | 103.684 | -12.12 | 171.103 | 0.73631
134.001 | 15.3419 | 102.669 | -12.2508 | 171.966 | 0.72521
135.001 | 15.3486 | 101.703 | -12.3251 | 173.235 | 0.71847
136.001 | 15.355 | 100.702 | -12.4024 | 174.313 | 0.71156
137.002 | 15.3609 | 99.7119 | -12.6309 | 175.177 | 0.69261
138.002 | 15.3643 | 98.7319 | -12.7296 | 176.569 | 0.6845
139.001 | 15.3681 | 97.7267 | -12.877 | 177.963 | 0.67268
140.001 | 15.3685 | 96.7642 | -13.0374 | 178.881 | 0.66033
141.001 | 15.3743 | 95.8018 | -13.1102 | -179.854 | 0.65437
142.002 | 15.377 | 94.8234 | -13.2736 | -178.824 | 0.64197
143.001 | 15.3784 | 93.8168 | -13.5212 | -178.092 | 0.62381
144.001 | 15.3798 | 92.8434 | -13.6029 | -176.958 | 0.61786
145.001 | 15.3833 | 91.8533 | -13.7193 | -176.426 | 0.60938
146.001 | 15.3849 | 90.8488 | -13.9151 | -175.66 | 0.59568
147.001 | 15.3903 | 89.8092 | -14.1521 | -174.911 | 0.57927
148.001 | 15.3913 | 88.8045 | -14.3534 | -174.196 | 0.56593
149.001 | 15.3994 | 87.8299 | -14.5066 | -173.193 | 0.55551
150.001 | 15.4013 | 86.8433 | -14.6426 | -172.243 | 0.54676
151.002 | 15.4052 | 85.8139 | -14.9001 | -171.1 | 0.53054
152.002 | 15.4082 | 84.8451 | -15.329 | -170.299 | 0.50479
153.001 | 15.4133 | 83.7956 | -15.5766 | -169.483 | 0.4903
154.001 | 15.4227 | 82.8186 | -15.9088 | -168.838 | 0.47138
155.001 | 15.4234 | 81.8255 | -16.2804 | -168.167 | 0.45159
156.001 | 15.4311 | 80.797 | -16.735 | -168.009 | 0.42818
157.001 | 15.4366 | 79.8219 | -17.0168 | -168.555 | 0.41424
158.001 | 15.4429 | 78.8345 | -17.2425 | -167.91 | 0.40332
159.001 | 15.4459 | 77.8408 | -17.5508 | -167.163 | 0.38912
160.002 | 15.4461 | 76.8735 | -17.6995 | -166.773 | 0.3825
161.001 | 15.4494 | 75.8596 | -18.3881 | -164.473 | 0.35321
162.002 | 15.451 | 74.858 | -18.921 | -163.407 | 0.33212
163.001 | 15.4556 | 73.8328 | -19.1948 | -163.493 | 0.32164
164.001 | 15.4594 | 72.8353 | -19.7907 | -163.939 | 0.30018
165.002 | 15.4651 | 71.8304 | -20.3584 | -164.174 | 0.281
166.001 | 15.4685 | 70.8149 | -20.8683 | -164.685 | 0.26487
167.001 | 15.4746 | 69.826 | -21.2779 | -165.279 | 0.2525
168.001 | 15.4726 | 68.8113 | -21.6272 | -165.528 | 0.2426
169.001 | 15.4753 | 67.8119 | -22.279 | -165.559 | 0.22499
170.001 | 15.4752 | 66.7923 | -23.1719 | -165.234 | 0.203
171.001 | 15.4815 | 65.7601 | -23.9016 | -166.21 | 0.18651
172.001 | 15.4869 | 64.7688 | -24.6459 | -168.761 | 0.17109
173.001 | 15.4891 | 63.7658 | -25.5257 | -171.321 | 0.15457
174.001 | 15.4941 | 62.7454 | -26.4892 | -176.289 | 0.13826
175.001 | 15.4965 | 61.7479 | -27.5649 | -177.828 | 0.12212
176.001 | 15.4959 | 60.7617 | -28.4331 | 177.459 | 0.11051
177.001 | 15.4999 | 59.7322 | -29.3035 | 172.082 | 0.099926
178.002 | 15.5041 | 58.6895 | -30.3916 | 162.579 | 0.088118
179.002 | 15.5074 | 57.717 | -31.3418 | 155.711 | 0.078957
180.002 | 15.5071 | 56.6721 | -32.2556 | 137.432 | 0.071074
181.002 | 15.5093 | 55.6717 | -32.2094 | 126.954 | 0.071434
182.002 | 15.5119 | 54.6309 | -31.0154 | 113.942 | 0.081938
183.002 | 15.5144 | 53.618 | -30.2468 | 102.664 | 0.089493
184.001 | 15.5143 | 52.6232 | -29.2334 | 95.1723 | 0.10057
185.001 | 15.5162 | 51.5993 | -28.71 | 83.7662 | 0.10679
186.002 | 15.5174 | 50.5755 | -27.7906 | 78.8219 | 0.1187
187.001 | 15.518 | 49.5542 | -26.8886 | 73.5109 | 0.13168
188.001 | 15.5183 | 48.522 | -26.1943 | 70.163 | 0.14263
189.001 | 15.5216 | 47.5219 | -25.2777 | 66.0012 | 0.15845
190.002 | 15.5176 | 46.4939 | -24.527 | 62.6583 | 0.17283
191.002 | 15.5171 | 45.4762 | -23.8342 | 61.5055 | 0.1872
192.002 | 15.5207 | 44.4082 | -23.4141 | 59.5266 | 0.19639
193.001 | 15.5214 | 43.4126 | -22.8019 | 59.5483 | 0.21072
194.002 | 15.5232 | 42.3976 | -22.4074 | 57.6386 | 0.22046
195.002 | 15.5208 | 41.3698 | -22.0809 | 54.9882 | 0.22897
196.001 | 15.5196 | 40.3922 | -21.629 | 54.3069 | 0.24124
197.002 | 15.5177 | 39.3102 | -21.0926 | 51.8449 | 0.25666
198.001 | 15.5146 | 38.3352 | -20.7867 | 51.1466 | 0.26596
199.001 | 15.5149 | 37.2903 | -20.4288 | 50.6821 | 0.27714
200.001 | 15.5211 | 36.2732 | -20.1036 | 51.7738 | 0.28751
201.002 | 15.5242 | 35.2764 | -20.0162 | 50.9662 | 0.29031
202.002 | 15.5177 | 34.2703 | -19.7867 | 52.8973 | 0.29831
203.002 | 15.5212 | 33.2266 | -19.8156 | 51.6141 | 0.2972
204.002 | 15.5195 | 32.2168 | -19.8074 | 51.446 | 0.29754
205.002 | 15.515 | 31.2095 | -19.8656 | 51.9923 | 0.2957
206.002 | 15.5138 | 30.1672 | -19.75 | 49.817 | 0.29971
207.001 | 15.5118 | 29.1336 | -19.7856 | 49.8636 | 0.29855
208.002 | 15.5132 | 28.1247 | -19.7106 | 49.0857 | 0.30109
209.002 | 15.5139 | 27.1065 | -19.6757 | 49.2777 | 0.30228
210.001 | 15.5118 | 26.0895 | -19.8579 | 48.8833 | 0.29607
211.001 | 15.5062 | 25.1053 | -19.9347 | 48.8928 | 0.29366
212.001 | 15.5044 | 24.0738 | -20.0638 | 47.5293 | 0.28938
213.002 | 15.5017 | 23.0307 | -20.0375 | 47.7242 | 0.29035
214.002 | 15.5042 | 22.0095 | -20.1184 | 46.0188 | 0.28758
215.002 | 15.5054 | 20.9746 | -20.2865 | 46.1039 | 0.28203
216.002 | 15.5052 | 19.981 | -20.2998 | 45.0576 | 0.2816
217.001 | 15.5033 | 18.9935 | -20.5278 | 43.9609 | 0.27437
218.002 | 15.504 | 18.0073 | -20.4165 | 44.8786 | 0.27788
219.002 | 15.5038 | 17.0026 | -20.7625 | 42.713 | 0.26703
220.002 | 15.5006 | 15.9962 | -21.1656 | 42.625 | 0.25501
221.002 | 15.4993 | 14.9525 | -21.3203 | 42.2525 | 0.25055
222.002 | 15.5002 | 13.9755 | -21.6655 | 40.1987 | 0.24076
223.001 | 15.5006 | 12.9587 | -21.832 | 38.7727 | 0.23618
224.001 | 15.5005 | 11.9333 | -22.0767 | 36.5149 | 0.22962
225.001 | 15.5006 | 10.946 | -22.4403 | 36.0794 | 0.2202
226.001 | 15.5033 | 9.9381 | -22.6669 | 35.6655 | 0.21447
227.002 | 15.5012 | 8.9277 | -23.1952 | 31.6824 | 0.20186
228.002 | 15.5049 | 7.9439 | -23.4293 | 31.6499 | 0.1964
229.002 | 15.503 | 6.9798 | -24.088 | 27.8004 | 0.1821
230.002 | 15.5015 | 5.9999 | -24.3407 | 23.3754 | 0.17691
231.001 | 15.5066 | 4.9861 | -24.93 | 18.7837 | 0.16521
232.001 | 15.5041 | 4.0052 | -24.904 | 14.8542 | 0.16575
233.001 | 15.5083 | 3.0029 | -24.9121 | 11.1279 | 0.16552
234.001 | 15.5088 | 1.9632 | -25.0181 | 7.5663 | 0.1635
235.002 | 15.513 | 0.95471 | -25.2143 | 2.3077 | 0.15977
236.002 | 15.5184 | -0.030485 | -25.1226 | 1.5741 | 0.16136
237.001 | 15.5177 | -0.99362 | -25.0652 | -2.9018 | 0.16245
238.001 | 15.5168 | -2.0147 | -25.2871 | -6.7852 | 0.15837
239.002 | 15.5159 | -2.9945 | -25.0153 | -12.155 | 0.16342
240.002 | 15.519 | -3.988 | -24.7173 | -18.5662 | 0.16906
241.002 | 15.5202 | -4.9936 | -24.3241 | -21.0185 | 0.17687
242.002 | 15.5153 | -6.0107 | -23.8254 | -26.9959 | 0.18742
243.002 | 15.5187 | -7.0227 | -23.5989 | -29.896 | 0.1923
244.001 | 15.517 | -8.0048 | -23.1215 | -32.8918 | 0.20321
245.001 | 15.5203 | -9.0419 | -22.7227 | -34.9239 | 0.21268
246.002 | 15.5194 | -10.0355 | -22.201 | -35.7937 | 0.22586
247.001 | 15.5177 | -10.9992 | -21.6701 | -37.6929 | 0.24015
248.001 | 15.5204 | -12.0025 | -21.3601 | -38.6319 | 0.2488
249.002 | 15.5179 | -13.0032 | -21.0642 | -41.1484 | 0.2575
250.002 | 15.5182 | -14.0096 | -20.65 | -42.7664 | 0.27006
251.001 | 15.5203 | -14.9955 | -20.3879 | -42.1671 | 0.27827
252.001 | 15.5217 | -15.9733 | -20.0507 | -43.6272 | 0.28924
253.002 | 15.5181 | -16.976 | -19.7403 | -44.526 | 0.29989
254.001 | 15.5206 | -17.9625 | -19.3101 | -45.954 | 0.31503
255.002 | 15.5187 | -18.9696 | -18.8527 | -46.7589 | 0.33214
256.001 | 15.5169 | -19.9759 | -18.5148 | -48.1277 | 0.3454
257.002 | 15.5159 | -20.9449 | -18.0794 | -49.229 | 0.3632
258.001 | 15.515 | -21.9103 | -17.7767 | -48.9768 | 0.37612
259.002 | 15.5156 | -22.9409 | -17.4419 | -49.0047 | 0.39088
260.002 | 15.5163 | -23.9349 | -17.0924 | -48.9688 | 0.4069
261.001 | 15.5136 | -24.9169 | -16.7825 | -49.513 | 0.42182
262.002 | 15.5077 | -25.909 | -16.4869 | -48.1423 | 0.43672
263.002 | 15.5083 | -26.8785 | -16.2812 | -49.0877 | 0.44716
264.002 | 15.5021 | -27.8603 | -16.0022 | -47.9147 | 0.4621
265.002 | 15.5051 | -28.8549 | -15.7916 | -48.6776 | 0.47328
266.001 | 15.5003 | -29.8183 | -15.5079 | -49.2438 | 0.48927
267.002 | 15.4968 | -30.8218 | -15.3346 | -48.4755 | 0.49933
268.001 | 15.4984 | -31.7837 | -15.0835 | -49.0104 | 0.51389
269.002 | 15.4961 | -32.7742 | -14.8223 | -48.2246 | 0.52974
270.002 | 15.4905 | -33.7433 | -14.5735 | -48.2441 | 0.54548
271.001 | 15.4887 | -34.7315 | -14.2962 | -48.3025 | 0.56332
272.001 | 15.4826 | -35.7382 | -14.0264 | -47.9323 | 0.58151
273.002 | 15.4804 | -36.7534 | -13.8463 | -47.2504 | 0.59386
274.001 | 15.4773 | -37.7385 | -13.6234 | -46.7776 | 0.60952
275.002 | 15.4714 | -38.7384 | -13.4621 | -45.6082 | 0.62138
276.002 | 15.4655 | -39.7284 | -13.2248 | -46.5191 | 0.63904
277.002 | 15.465 | -40.7068 | -13.0634 | -45.3742 | 0.65107
278.002 | 15.4594 | -41.7041 | -12.8973 | -44.9928 | 0.66408
279.001 | 15.4556 | -42.6761 | -12.7592 | -44.4317 | 0.67504
280.002 | 15.4483 | -43.6664 | -12.6779 | -44.3831 | 0.68196
281.001 | 15.4456 | -44.7014 | -12.5281 | -44.4609 | 0.69405
282.002 | 15.4401 | -45.6994 | -12.4048 | -43.0955 | 0.70443
283.001 | 15.4339 | -46.6648 | -12.2677 | -42.842 | 0.71616
284.001 | 15.4281 | -47.6567 | -12.1187 | -43.3301 | 0.72906
285.002 | 15.4263 | -48.6594 | -12.0318 | -42.5409 | 0.73655
286.002 | 15.4196 | -49.6431 | -11.8835 | -42.3889 | 0.74982
287.001 | 15.4128 | -50.6553 | -11.7811 | -41.5415 | 0.75932
288.001 | 15.4056 | -51.6348 | -11.6787 | -41.2375 | 0.76897
289.002 | 15.3965 | -52.615 | -11.6117 | -40.4507 | 0.77575
290.002 | 15.3918 | -53.6031 | -11.5077 | -40.5792 | 0.78553
291.002 | 15.3825 | -54.5917 | -11.4578 | -39.4378 | 0.79092
292.002 | 15.3814 | -55.5805 | -11.3893 | -39.4502 | 0.79729
293.002 | 15.3717 | -56.5591 | -11.3477 | -38.0809 | 0.80201
294.002 | 15.3674 | -57.5579 | -11.366 | -37.747 | 0.80072
295.001 | 15.3642 | -58.5318 | -11.3095 | -37.4902 | 0.80625
296.001 | 15.3619 | -59.5 | -11.2472 | -36.4222 | 0.81229
297.002 | 15.357 | -60.5139 | -11.2544 | -35.9474 | 0.81206
298.001 | 15.355 | -61.5071 | -11.2573 | -35.6071 | 0.81198
299.001 | 15.3531 | -62.4954 | -11.2384 | -34.9247 | 0.81392
300.002 | 15.3454 | -63.476 | -11.2129 | -34.2773 | 0.81706
301.002 | 15.3391 | -64.4694 | -11.1345 | -33.7166 | 0.82507
302.002 | 15.3399 | -65.4939 | -11.1084 | -33.3175 | 0.82749
303.001 | 15.332 | -66.4511 | -11.1187 | -32.3535 | 0.82725
304.001 | 15.3285 | -67.4294 | -11.137 | -32.2118 | 0.82583
305.001 | 15.3251 | -68.4409 | -11.1556 | -32.0506 | 0.82439
306.002 | 15.3228 | -69.4241 | -11.1635 | -31.4884 | 0.82386
307.002 | 15.3229 | -70.4115 | -11.1709 | -30.5376 | 0.82316
308.001 | 15.3237 | -71.4176 | -11.2067 | -30.0237 | 0.81968
309.001 | 15.3219 | -72.402 | -11.3083 | -29.9675 | 0.81031
310.002 | 15.32 | -73.3798 | -11.3374 | -29.1558 | 0.80777
311.001 | 15.3233 | -74.3661 | -11.373 | -28.0773 | 0.80415
312.002 | 15.3232 | -75.3535 | -11.5794 | -27.9899 | 0.78526
313.002 | 15.3246 | -76.3543 | -11.5048 | -26.5495 | 0.79191
314.001 | 15.3259 | -77.3476 | -11.5974 | -26.0643 | 0.78339
315.002 | 15.3259 | -78.323 | -11.7436 | -25.3061 | 0.77029
316.002 | 15.3262 | -79.303 | -11.8528 | -24.6295 | 0.76062
317.001 | 15.3285 | -80.3034 | -11.9238 | -23.5351 | 0.75423
318.002 | 15.3341 | -81.232 | -12.0674 | -23.0171 | 0.74136
319.002 | 15.3374 | -82.2274 | -12.2444 | -22.2462 | 0.72612
320.002 | 15.3379 | -83.2274 | -12.3197 | -21.0144 | 0.7198
321.002 | 15.3408 | -84.2315 | -12.4629 | -19.9361 | 0.70778
322.002 | 15.342 | -85.1597 | -12.6091 | -19.1117 | 0.69586
323.002 | 15.3427 | -86.1526 | -12.7256 | -18.0109 | 0.68653
324.002 | 15.3432 | -87.1539 | -12.8306 | -16.9991 | 0.67823
325.002 | 15.345 | -88.1753 | -12.9976 | -16.2827 | 0.66516
326.002 | 15.3474 | -89.1334 | -12.9946 | -15.5945 | 0.66521
327.002 | 15.3464 | -90.1672 | -13.3227 | -15.1766 | 0.6406
328.001 | 15.3486 | -91.1706 | -13.49 | -14.3681 | 0.62821
329.001 | 15.3524 | -92.1171 | -13.605 | -13.6316 | 0.61966
330.002 | 15.3527 | -93.1465 | -13.9697 | -12.8347 | 0.59415
331.002 | 15.3531 | -94.1683 | -14.0996 | -12.592 | 0.58529
332.001 | 15.3546 | -95.1526 | -14.2979 | -11.6237 | 0.57197
333.002 | 15.3564 | -96.1574 | -14.6479 | -11.1707 | 0.54926
334.001 | 15.3597 | -97.1574 | -14.8837 | -10.0996 | 0.53434
335.002 | 15.3607 | -98.1767 | -15.2239 | -9.8609 | 0.51374
336.002 | 15.3621 | -99.1817 | -15.3478 | -8.992 | 0.50637
337.002 | 15.3651 | -100.124 | -15.5809 | -8.4676 | 0.49279
338.001 | 15.3655 | -101.135 | -15.6712 | -8.2486 | 0.48766
339.002 | 15.3777 | -102.081 | -15.9957 | -7.4141 | 0.46911
340.001 | 15.3804 | -103.056 | -16.4684 | -6.9106 | 0.44412
341.002 | 15.381 | -103.997 | -16.7116 | -6.6447 | 0.43182
342.002 | 15.3834 | -105.012 | -16.8545 | -6.0518 | 0.42465
343.002 | 15.3892 | -105.994 | -17.2483 | -5.3035 | 0.40555
344.001 | 15.389 | -106.995 | -17.7415 | -4.4529 | 0.38317
345.002 | 15.3926 | -107.984 | -18.0753 | -4.2548 | 0.36857
346.002 | 15.3898 | -108.976 | -18.5091 | -3.99 | 0.35072
347.001 | 15.3874 | -109.98 | -18.8616 | -4.9471 | 0.33686
348.002 | 15.3883 | -110.917 | -19.186 | -5.1449 | 0.32448
349.002 | 15.3873 | -111.925 | -19.7299 | -5.1778 | 0.30481
350.002 | 15.3868 | -112.925 | -20.0186 | -5.5088 | 0.29486
351.002 | 15.3888 | -113.903 | -20.5093 | -5.3644 | 0.2786
352.001 | 15.3873 | -114.93 | -21.1973 | -6.6626 | 0.25743
353.001 | 15.3874 | -115.904 | -21.1719 | -7.669 | 0.25818
354.002 | 15.3858 | -116.892 | -21.7657 | -7.6168 | 0.24115
355.002 | 15.3852 | -117.885 | -22.2257 | -9.1012 | 0.22873
356.002 | 15.3851 | -118.901 | -22.6864 | -10.1269 | 0.21692
357.002 | 15.3858 | -119.869 | -23.1105 | -12.7682 | 0.20656
358.001 | 15.382 | -120.86 | -23.8201 | -14.4937 | 0.19044
359.001 | 15.3861 | -121.663 | -24.0291 | -16.368 | 0.18582
FREQ | 1.5754
CONICAL | CUTTHETA= | 8
ANGLE | RHC | RPHD | LHC | LPHD | AXIAL
0.0034 | 15.4369 | -156.741 | -25.3583 | -32.3732 | 0.15852
1.0016 | 15.434 | -158.051 | -26.2917 | -32.4194 | 0.14242
2.0017 | 15.4333 | -159.049 | -26.1539 | -37.7155 | 0.14471
3.0013 | 15.433 | -159.843 | -27.8975 | -37.9638 | 0.11839
4.0016 | 15.4284 | -161.051 | -28.5391 | -41.006 | 0.11002
5.0014 | 15.4265 | -161.975 | -28.9837 | -42.8967 | 0.10455
6.0011 | 15.4273 | -162.956 | -30.3318 | -47.6796 | 0.089515
7.0013 | 15.4212 | -164.054 | -30.8086 | -54.2382 | 0.084793
8.0014 | 15.4194 | -165.008 | -31.5072 | -60.3274 | 0.078256
9.0018 | 15.4168 | -166.002 | -33.0116 | -61.1368 | 0.065831
10.0019 | 15.4116 | -167.043 | -34.3107 | -64.2911 | 0.05672
11.0018 | 15.4082 | -168.058 | -35.1919 | -74.1463 | 0.051267
12.0014 | 15.4006 | -169.051 | -36.8516 | -74.5332 | 0.042388
13.0014 | 15.4025 | -170.059 | -36.0169 | -84.4572 | 0.046653
14.0011 | 15.3957 | -171.063 | -36.6225 | -88.4073 | 0.043545
15.0016 | 15.3926 | -172.063 | -37.2736 | -102.216 | 0.040414
16.0019 | 15.3891 | -173.057 | -37.2087 | -102.458 | 0.040734
17.0013 | 15.3841 | -174.075 | -37.9968 | -111.063 | 0.037222
18.0011 | 15.3798 | -175.106 | -38.0147 | -124.511 | 0.037164
19.0014 | 15.3759 | -176.114 | -36.8063 | -126.646 | 0.04273
20.0013 | 15.3693 | -177.126 | -37.0266 | -140.368 | 0.041691
21.0019 | 15.3634 | -178.134 | -37.0822 | -142.259 | 0.041454
22.0005 | 15.3603 | -179.144 | -37.3111 | -148.139 | 0.04039
23.0014 | 15.3572 | 179.825 | -35.5799 | -143.833 | 0.049316
24.0011 | 15.3495 | 178.825 | -36.0428 | -150.268 | 0.046798
25.0008 | 15.3487 | 177.788 | -35.7478 | -151.599 | 0.04842
26.0015 | 15.3461 | 176.785 | -35.4621 | -152.339 | 0.050054
27.0014 | 15.3458 | 175.78 | -35.8219 | -155.733 | 0.048024
28.0014 | 15.3413 | 174.777 | -35.6776 | -161.393 | 0.048854
29.0013 | 15.3365 | 173.74 | -36.4676 | -165.692 | 0.044632
30.0014 | 15.3329 | 172.753 | -36.5 | -160.074 | 0.044484
31.0019 | 15.3308 | 171.724 | -36.7683 | 178.771 | 0.043141
32.0014 | 15.3249 | 170.699 | -36.1174 | 166.446 | 0.04653
33.0016 | 15.3213 | 169.684 | -36.0198 | 168.844 | 0.047075
34.0015 | 15.3214 | 168.684 | -35.3338 | 157.397 | 0.050943
35.0016 | 15.315 | 167.654 | -34.2315 | 158.878 | 0.057879
36.0014 | 15.3126 | 166.659 | -33.3417 | 148.083 | 0.06414
37.0013 | 15.3083 | 165.65 | -32.6 | 152.037 | 0.069893
38.0013 | 15.3066 | 164.59 | -32.5975 | 150.727 | 0.069927
39.001 | 15.3044 | 163.567 | -31.3539 | 146.109 | 0.080711
40.0015 | 15.3046 | 162.579 | -30.8794 | 143.305 | 0.085241
41.0022 | 15.2992 | 161.567 | -30.5403 | 142.081 | 0.08869
42.002 | 15.2975 | 160.536 | -30.2944 | 138.812 | 0.091255
43.0015 | 15.2965 | 159.526 | -29.6697 | 137.052 | 0.09807
44.0014 | 15.2957 | 158.517 | -29.5796 | 134.998 | 0.099103
45.0014 | 15.2944 | 157.534 | -29.0747 | 130.862 | 0.10505
46.0015 | 15.2918 | 156.494 | -28.9283 | 131.182 | 0.10687
47.0015 | 15.2956 | 155.521 | -28.9046 | 132.1 | 0.10711
48.0012 | 15.2929 | 154.502 | -28.3984 | 129.462 | 0.11358
49.0012 | 15.2981 | 153.504 | -28.1321 | 126.41 | 0.11704
50.002 | 15.2919 | 152.539 | -28.3352 | 127.57 | 0.11442
51.0009 | 15.2929 | 151.518 | -28.4231 | 129.807 | 0.11325
52.0007 | 15.2942 | 150.524 | -28.3964 | 128.588 | 0.11359
53.0014 | 15.2994 | 149.542 | -27.699 | 123.258 | 0.12301
54.0015 | 15.2956 | 148.553 | -27.8871 | 122.216 | 0.12043
55.0018 | 15.2954 | 147.552 | -27.9458 | 124.101 | 0.11962
56.0013 | 15.2935 | 146.566 | -27.9257 | 121.637 | 0.11992
57.0013 | 15.2921 | 145.597 | -28.0538 | 116.156 | 0.11818
58.0012 | 15.2916 | 144.601 | -28.4027 | 117.03 | 0.11354
59.0014 | 15.2901 | 143.616 | -28.1434 | 110.667 | 0.117
60.0014 | 15.2905 | 142.616 | -28.4702 | 107.721 | 0.11267
61.0019 | 15.2878 | 141.649 | -27.9658 | 102.665 | 0.11944
62.0012 | 15.2896 | 140.649 | -28.186 | 98.2188 | 0.11643
63.0013 | 15.2893 | 139.649 | -27.7666 | 92.863 | 0.12219
64.001 | 15.2911 | 138.664 | -27.3519 | 88.6004 | 0.12815
65.0015 | 15.2858 | 137.654 | -26.7242 | 83.3624 | 0.13783
66.0016 | 15.2854 | 136.662 | -25.9685 | 83.3605 | 0.15037
67.0015 | 15.2864 | 135.681 | -25.3753 | 82.3202 | 0.16098
68.0015 | 15.281 | 134.669 | -24.8831 | 80.7496 | 0.17047
69.0015 | 15.2828 | 133.72 | -24.1426 | 79.2249 | 0.18561
70.0016 | 15.2816 | 132.727 | -23.7723 | 78.3681 | 0.19372
71.0009 | 15.2802 | 131.735 | -23.0096 | 76.286 | 0.21153
72.0009 | 15.278 | 130.731 | -22.8009 | 75.9263 | 0.21673
73.0013 | 15.2786 | 129.79 | -22.4607 | 75.9122 | 0.22537
74.0013 | 15.2774 | 128.74 | -22.0308 | 74.0941 | 0.23684
75.0014 | 15.2776 | 127.806 | -21.1453 | 74.1167 | 0.26226
76.0014 | 15.273 | 126.794 | -20.7203 | 72.4787 | 0.27556
77.0011 | 15.2748 | 125.802 | -20.177 | 72.7046 | 0.29329
78.0013 | 15.2734 | 124.807 | -19.9742 | 74.4875 | 0.30027
79.0016 | 15.2704 | 123.837 | -19.575 | 75.4107 | 0.3145
80.0008 | 15.2709 | 122.853 | -19.2557 | 75.9507 | 0.32626
81.0016 | 15.2668 | 121.844 | -18.7298 | 76.1645 | 0.34679
82.0022 | 15.2689 | 120.858 | -18.4725 | 76.7508 | 0.35714
83.0012 | 15.2667 | 119.877 | -18.0648 | 77.7931 | 0.3744
84.002 | 15.2696 | 118.87 | -17.7079 | 77.7055 | 0.38998
85.0009 | 15.2657 | 117.855 | -17.3721 | 78.5086 | 0.40554
86.0014 | 15.2646 | 116.928 | -17.1386 | 79.729 | 0.41664
87.0011 | 15.2678 | 115.914 | -16.9068 | 80.8893 | 0.42776
88.0011 | 15.2698 | 114.844 | -16.4379 | 81.5717 | 0.45139
89.001 | 15.2693 | 113.959 | -16.287 | 83.6706 | 0.45934
90.0008 | 15.2725 | 112.942 | -15.9529 | 83.7671 | 0.47718
91.0023 | 15.2737 | 111.976 | -15.7927 | 84.2277 | 0.48601
92.0019 | 15.2725 | 110.973 | -15.5225 | 85.3898 | 0.50144
93.0014 | 15.2741 | 110.011 | -15.2695 | 85.6768 | 0.51617
94.0012 | 15.2732 | 108.996 | -15.0492 | 86.2454 | 0.52949
95.0013 | 15.2727 | 108.004 | -14.8399 | 87.9382 | 0.54244
96.0015 | 15.2759 | 107.057 | -14.6998 | 89.6639 | 0.55106
97.0013 | 15.2789 | 106.073 | -14.535 | 91.5857 | 0.56144
98.0011 | 15.2792 | 105.058 | -14.3252 | 92.3093 | 0.57516
99.0015 | 15.2812 | 104.065 | -14.2311 | 94.0345 | 0.58129
100.001 | 15.2836 | 103.09 | -14.1432 | 94.5031 | 0.58704
101.001 | 15.2853 | 102.074 | -13.9951 | 96.5892 | 0.59703
102.001 | 15.2876 | 101.086 | -13.9583 | 97.0301 | 0.59941
103.001 | 15.2882 | 100.083 | -13.8507 | 98.139 | 0.60685
104.001 | 15.2901 | 99.1039 | -13.8044 | 99.7061 | 0.60996
105.002 | 15.2951 | 98.109 | -13.7035 | 101.112 | 0.61673
106.002 | 15.2976 | 97.1194 | -13.604 | 102.25 | 0.62366
107.001 | 15.3002 | 96.1514 | -13.5393 | 103.263 | 0.62814
108.001 | 15.301 | 95.1016 | -13.5051 | 105.162 | 0.63057
109.002 | 15.3033 | 94.1318 | -13.3951 | 106.188 | 0.63844
110.001 | 15.3095 | 93.119 | -13.3186 | 107.724 | 0.64364
111.002 | 15.3091 | 92.1644 | -13.3148 | 109.288 | 0.64395
112.002 | 15.3085 | 91.1405 | -13.2205 | 110.083 | 0.65103
113.002 | 15.3116 | 90.1603 | -13.124 | 111.754 | 0.65807
114.001 | 15.3144 | 89.1281 | -13.0847 | 113.497 | 0.66085
115.002 | 15.32 | 88.1564 | -13.055 | 115.01 | 0.66268
116.001 | 15.3219 | 87.1466 | -13.0349 | 116.081 | 0.66408
117.001 | 15.3258 | 86.15 | -12.9151 | 118.099 | 0.673
118.001 | 15.3286 | 85.1459 | -12.9461 | 119.562 | 0.67038
119.002 | 15.3323 | 84.1336 | -12.9118 | 121.032 | 0.67276
120.001 | 15.3355 | 83.1179 | -12.9049 | 121.917 | 0.67304
121.002 | 15.3394 | 82.1141 | -12.7986 | 123.758 | 0.68103
122.001 | 15.3436 | 81.1417 | -12.6324 | 125.671 | 0.69386
123.002 | 15.3472 | 80.13 | -12.6508 | 126.063 | 0.69211
124.001 | 15.348 | 79.1253 | -12.6417 | 127.64 | 0.69278
125.001 | 15.3494 | 78.1466 | -12.5663 | 129.225 | 0.69871
126.001 | 15.351 | 77.1368 | -12.5694 | 130.024 | 0.69833
127.002 | 15.3508 | 76.1595 | -12.5316 | 131.285 | 0.70139
128.001 | 15.3515 | 75.1665 | -12.5103 | 132.96 | 0.70306
129.001 | 15.3571 | 74.1684 | -12.4949 | 134.237 | 0.70385
130.001 | 15.358 | 73.1599 | -12.4801 | 135.443 | 0.70498
131.001 | 15.362 | 72.1793 | -12.5794 | 136.697 | 0.69664
132.002 | 15.3633 | 71.1736 | -12.5626 | 138.5 | 0.69788
133.001 | 15.3653 | 70.1864 | -12.6962 | 139.719 | 0.68707
134.001 | 15.3688 | 69.1439 | -12.6827 | 141.573 | 0.68785
135.001 | 15.3677 | 68.1958 | -12.6965 | 143.016 | 0.68685
136.001 | 15.3727 | 67.1835 | -12.8342 | 144.22 | 0.67565
137.002 | 15.3802 | 66.1762 | -12.7692 | 145.586 | 0.68013
138.002 | 15.3847 | 65.197 | -12.8028 | 146.427 | 0.67715
139.001 | 15.388 | 64.2168 | -12.8943 | 148.174 | 0.6698
140.001 | 15.392 | 63.1895 | -12.9268 | 148.899 | 0.66698
141.001 | 15.4017 | 62.2331 | -12.9612 | 150.308 | 0.66361
142.002 | 15.4055 | 61.2809 | -13.0891 | 151.623 | 0.65362
143.001 | 15.4101 | 60.2955 | -13.0493 | 152.713 | 0.65627
144.001 | 15.4132 | 59.2745 | -13.1819 | 153.69 | 0.64608
145.001 | 15.4164 | 58.3231 | -13.2364 | 155.015 | 0.64181
146.001 | 15.4174 | 57.3195 | -13.4015 | 156.173 | 0.62964
147.001 | 15.4211 | 56.3189 | -13.4562 | 157.827 | 0.62542
148.001 | 15.4203 | 55.3361 | -13.6511 | 158.144 | 0.61158
149.001 | 15.4302 | 54.3273 | -13.8339 | 159.646 | 0.59815
150.001 | 15.4289 | 53.3275 | -14.044 | 160.422 | 0.58394
151.002 | 15.4354 | 52.3237 | -14.0897 | 161.418 | 0.58043
152.002 | 15.4373 | 51.3379 | -14.2922 | 162.648 | 0.56692
153.001 | 15.4382 | 50.3298 | -14.302 | 163.906 | 0.56622
154.001 | 15.4423 | 49.3339 | -14.515 | 165.232 | 0.55224
155.001 | 15.4435 | 48.3364 | -14.7009 | 166.866 | 0.54046
156.001 | 15.4472 | 47.3059 | -14.9419 | 168.192 | 0.52544
157.001 | 15.4501 | 46.2812 | -15.2049 | 168.8 | 0.50959
158.001 | 15.4558 | 45.3103 | -15.4102 | 168.944 | 0.49735
159.001 | 15.4604 | 44.2743 | -15.7701 | 169.752 | 0.4769
160.002 | 15.465 | 43.298 | -15.9415 | 170.721 | 0.46733
161.001 | 15.4712 | 42.279 | -16.091 | 171.646 | 0.45902
162.002 | 15.474 | 41.2837 | -16.1799 | 172.952 | 0.4542
163.001 | 15.4799 | 40.2725 | -16.3221 | 174.029 | 0.44652
164.001 | 15.4789 | 39.2668 | -16.6373 | 176.077 | 0.43065
165.002 | 15.4826 | 38.2625 | -16.9605 | 177.229 | 0.41474
166.001 | 15.4859 | 37.2319 | -17.2327 | 177.319 | 0.40178
167.001 | 15.4929 | 36.2437 | -17.5994 | 178.131 | 0.38486
168.001 | 15.4955 | 35.2477 | -18.0105 | 179.398 | 0.36695
169.001 | 15.4938 | 34.2121 | -18.2659 | 179.23 | 0.35639
170.001 | 15.4953 | 33.2202 | -18.4777 | -179.533 | 0.34774
171.001 | 15.4997 | 32.2297 | -19.0256 | -176.881 | 0.32631
172.001 | 15.5027 | 31.2202 | -19.3903 | -175.719 | 0.31278
173.001 | 15.5032 | 30.1899 | -19.8728 | -173.905 | 0.29586
174.001 | 15.5083 | 29.134 | -20.3211 | -173.329 | 0.28081
175.001 | 15.5141 | 28.1458 | -20.9921 | -170.918 | 0.25976
176.001 | 15.5121 | 27.1325 | -21.5091 | -170.161 | 0.2448
177.001 | 15.5171 | 26.0926 | -22.0727 | -167.717 | 0.22928
178.002 | 15.5196 | 25.0751 | -22.7001 | -166.321 | 0.21325
179.002 | 15.5229 | 24.0629 | -23.3149 | -163.64 | 0.1986
180.002 | 15.5249 | 23.0382 | -24.0217 | -159.892 | 0.18303
181.002 | 15.5274 | 22.0381 | -24.9121 | -153.937 | 0.16515
182.002 | 15.5289 | 21.0142 | -25.5585 | -150.903 | 0.15328
183.002 | 15.5319 | 20.0116 | -26.6477 | -144.306 | 0.13517
184.001 | 15.5346 | 18.9959 | -27.4385 | -138.61 | 0.12337
185.001 | 15.5339 | 17.9768 | -28.0411 | -131.649 | 0.11511
186.002 | 15.5347 | 16.9523 | -28.8555 | -125.588 | 0.10479
187.001 | 15.5334 | 15.9299 | -29.2688 | -115.56 | 0.09994
188.001 | 15.5344 | 14.9421 | -29.7 | -108.825 | 0.095089
189.001 | 15.5344 | 13.9134 | -29.7279 | -97.882 | 0.094784
190.002 | 15.5337 | 12.9127 | -28.5035 | -85.4537 | 0.10914
191.002 | 15.531 | 11.884 | -28.2382 | -79.6095 | 0.11256
192.002 | 15.5306 | 10.855 | -28.507 | -71.6359 | 0.10914
193.001 | 15.5306 | 9.8629 | -27.5472 | -65.0086 | 0.12189
194.002 | 15.5323 | 8.8464 | -26.9949 | -62.7604 | 0.12986
195.002 | 15.5277 | 7.8447 | -26.4076 | -58.5822 | 0.13902
196.001 | 15.5291 | 6.8444 | -25.8995 | -55.3423 | 0.14738
197.002 | 15.5277 | 5.836 | -25.3439 | -54.1832 | 0.15714
198.001 | 15.5252 | 4.794 | -24.4812 | -52.0446 | 0.1736
199.001 | 15.5226 | 3.7883 | -24.0939 | -50.7647 | 0.18157
200.001 | 15.5236 | 2.7908 | -23.9514 | -46.9945 | 0.18455
201.002 | 15.5245 | 1.7368 | -23.7849 | -44.5951 | 0.1881
202.002 | 15.5229 | 0.72619 | -23.2621 | -42.7693 | 0.19981
203.002 | 15.5232 | -0.2652 | -23.1069 | -41.2995 | 0.2034
204.002 | 15.5222 | -1.2449 | -23.1041 | -39.492 | 0.20349
205.002 | 15.5168 | -2.2749 | -23.0819 | -37.1839 | 0.20414
206.002 | 15.5128 | -3.2891 | -23.0607 | -34.6702 | 0.20473
207.001 | 15.5119 | -4.2797 | -22.9251 | -35.7417 | 0.20798
208.002 | 15.514 | -5.3075 | -22.6599 | -35.877 | 0.21437
209.002 | 15.5126 | -6.314 | -22.6007 | -33.4944 | 0.21588
210.001 | 15.5149 | -7.3224 | -22.4093 | -33.5874 | 0.22062
211.001 | 15.5128 | -8.3025 | -22.5591 | -31.2924 | 0.21691
212.001 | 15.5112 | -9.3042 | -22.5608 | -30.3502 | 0.2169
213.002 | 15.5091 | -10.3342 | -22.736 | -30.1692 | 0.21263
214.002 | 15.5065 | -11.3455 | -22.7972 | -30.5861 | 0.21119
215.002 | 15.509 | -12.3058 | -22.4507 | -30.9551 | 0.21973
216.002 | 15.5123 | -13.3096 | -22.578 | -31.3886 | 0.21645
217.001 | 15.5113 | -14.2985 | -22.4803 | -32.8879 | 0.21892
218.002 | 15.5088 | -15.3062 | -22.4292 | -31.7313 | 0.22028
219.002 | 15.5146 | -16.31 | -22.4878 | -29.8369 | 0.21865
220.002 | 15.513 | -17.3263 | -22.6715 | -30.8719 | 0.21411
221.002 | 15.5138 | -18.3299 | -22.6128 | -32.9615 | 0.21555
222.002 | 15.5144 | -19.3264 | -22.7916 | -34.519 | 0.21114
223.001 | 15.5169 | -20.3399 | -22.9914 | -34.8818 | 0.20628
224.001 | 15.5147 | -21.3481 | -22.9689 | -35.6476 | 0.20686
225.001 | 15.5183 | -22.368 | -22.9491 | -34.7575 | 0.20725
226.001 | 15.5194 | -23.3506 | -23.0505 | -35.5761 | 0.20482
227.002 | 15.5239 | -24.3572 | -23.1746 | -36.955 | 0.20181
228.002 | 15.5284 | -25.352 | -23.6346 | -36.5215 | 0.1913
229.002 | 15.5323 | -26.3531 | -23.8886 | -37.5818 | 0.1857
230.002 | 15.5344 | -27.3196 | -24.1869 | -40.9379 | 0.17939
231.001 | 15.5372 | -28.3529 | -24.3852 | -39.2752 | 0.17528
232.001 | 15.5396 | -29.3542 | -24.1101 | -43.4144 | 0.18087
233.001 | 15.5392 | -30.3261 | -24.0756 | -46.0086 | 0.1816
234.001 | 15.5406 | -31.3728 | -23.786 | -47.9545 | 0.18773
235.002 | 15.5457 | -32.4003 | -23.7339 | -50.0733 | 0.18875
236.002 | 15.5505 | -33.3998 | -23.6961 | -47.9442 | 0.18947
237.001 | 15.55 | -34.4038 | -23.6828 | -51.3505 | 0.18977
238.001 | 15.554 | -35.3909 | -23.5504 | -53.524 | 0.19259
239.002 | 15.5555 | -36.42 | -23.491 | -56.2369 | 0.19388
240.002 | 15.5582 | -37.4172 | -23.5383 | -57.6518 | 0.19277
241.002 | 15.5619 | -38.3824 | -23.2698 | -61.5049 | 0.19874
242.002 | 15.5616 | -39.4048 | -23.1886 | -63.3333 | 0.20061
243.002 | 15.5592 | -40.418 | -22.9428 | -66.0715 | 0.20643
244.001 | 15.5609 | -41.4447 | -22.94 | -66.887 | 0.20645
245.001 | 15.562 | -42.383 | -22.5949 | -71.3785 | 0.21479
246.002 | 15.5636 | -43.4374 | -22.2911 | -73.9354 | 0.2224
247.001 | 15.5611 | -44.439 | -22.2519 | -72.5402 | 0.22347
248.001 | 15.566 | -45.4338 | -21.9341 | -75.4291 | 0.23167
249.002 | 15.5634 | -46.4333 | -21.5534 | -76.5244 | 0.24212
250.002 | 15.5649 | -47.4489 | -21.1676 | -78.4735 | 0.25308
251.001 | 15.5636 | -48.4915 | -20.935 | -78.1016 | 0.25999
252.001 | 15.564 | -49.4662 | -20.7199 | -80.6814 | 0.26649
253.002 | 15.5663 | -50.4733 | -20.5666 | -80.8823 | 0.27117
254.001 | 15.5696 | -51.4643 | -20.3495 | -82.4461 | 0.27792
255.002 | 15.5686 | -52.4471 | -19.9897 | -84.3997 | 0.28971
256.001 | 15.568 | -53.4475 | -19.8184 | -86.6257 | 0.29551
257.002 | 15.5693 | -54.4721 | -19.6195 | -84.7559 | 0.30231
258.001 | 15.5694 | -55.4528 | -19.3762 | -86.8027 | 0.31089
259.002 | 15.5666 | -56.4674 | -19.0471 | -87.4364 | 0.323
260.002 | 15.5675 | -57.4569 | -18.7874 | -87.6656 | 0.33278
261.001 | 15.5655 | -58.4499 | -18.4317 | -88.1292 | 0.34677
262.002 | 15.5616 | -59.4572 | -18.2546 | -87.671 | 0.35407
263.002 | 15.5639 | -60.4581 | -17.9017 | -88.5227 | 0.36866
264.002 | 15.5585 | -61.4392 | -17.7226 | -88.9659 | 0.37658
265.002 | 15.5632 | -62.4707 | -17.3501 | -89.4161 | 0.39287
266.001 | 15.56 | -63.4494 | -17.13 | -88.4797 | 0.40311
267.002 | 15.5577 | -64.4285 | -16.9417 | -88.9286 | 0.41206
268.001 | 15.5582 | -65.419 | -16.644 | -88.5987 | 0.4264
269.002 | 15.5583 | -66.4217 | -16.3738 | -89.5708 | 0.43988
270.002 | 15.5511 | -67.4311 | -16.1869 | -88.9713 | 0.44982
271.001 | 15.5491 | -68.4084 | -15.966 | -89.0271 | 0.46152
272.001 | 15.5461 | -69.4012 | -15.7103 | -89.6892 | 0.47548
273.002 | 15.542 | -70.4379 | -15.4746 | -88.9443 | 0.4888
274.001 | 15.5382 | -71.3995 | -15.1945 | -88.5659 | 0.50505
275.002 | 15.5304 | -72.4047 | -14.9951 | -88.1997 | 0.51725
276.002 | 15.5278 | -73.3757 | -14.8455 | -87.5806 | 0.5264
277.002 | 15.524 | -74.3922 | -14.6228 | -87.8986 | 0.54032
278.002 | 15.5174 | -75.3711 | -14.4348 | -87.0679 | 0.55256
279.001 | 15.511 | -76.33 | -14.3171 | -86.7217 | 0.56052
280.002 | 15.5075 | -77.3666 | -14.1166 | -86.3376 | 0.57385
281.001 | 15.4996 | -78.3278 | -13.9999 | -85.3023 | 0.58214
282.002 | 15.4968 | -79.3437 | -13.9568 | -84.4095 | 0.58523
283.001 | 15.4855 | -80.3197 | -13.8319 | -84.023 | 0.59449
284.001 | 15.48 | -81.3089 | -13.7876 | -83.506 | 0.59791
285.002 | 15.4768 | -82.287 | -13.6682 | -82.8181 | 0.60642
286.002 | 15.4707 | -83.267 | -13.5878 | -81.5734 | 0.61248
287.001 | 15.4649 | -84.261 | -13.4996 | -81.516 | 0.61916
288.001 | 15.4567 | -85.2315 | -13.326 | -80.3739 | 0.63227
289.002 | 15.4451 | -86.1852 | -13.2256 | -80.342 | 0.64048
290.002 | 15.4434 | -87.1452 | -13.1636 | -79.4959 | 0.6452
291.002 | 15.4342 | -88.1292 | -13.0749 | -78.4614 | 0.65252
292.002 | 15.4296 | -89.0968 | -13.029 | -77.5526 | 0.65633
293.002 | 15.4228 | -90.0743 | -13.0737 | -77.0819 | 0.65347
294.002 | 15.4164 | -91.0529 | -13.0007 | -75.8556 | 0.65947
295.001 | 15.4122 | -92.0384 | -12.949 | -74.4984 | 0.66373
296.001 | 15.409 | -92.9944 | -12.9505 | -73.8671 | 0.66386
297.002 | 15.4043 | -93.9972 | -12.9624 | -73.7336 | 0.66331
298.001 | 15.4026 | -94.9645 | -12.8745 | -71.7408 | 0.67021
299.001 | 15.3983 | -95.9458 | -12.9513 | -72.0657 | 0.66463
300.002 | 15.3923 | -96.9332 | -12.8928 | -70.9562 | 0.66958
301.002 | 15.3876 | -97.8559 | -12.9598 | -69.6742 | 0.6648
302.002 | 15.3854 | -98.8757 | -12.9299 | -69.3444 | 0.66726
303.001 | 15.3803 | -99.8483 | -12.9676 | -69.0158 | 0.66475
304.001 | 15.3787 | -100.815 | -12.9897 | -68.07 | 0.66319
305.001 | 15.3766 | -101.785 | -13.0596 | -67.3263 | 0.65802
306.002 | 15.3767 | -102.784 | -13.1507 | -66.2845 | 0.65114
307.002 | 15.376 | -103.765 | -13.1638 | -65.0762 | 0.65022
308.001 | 15.3787 | -104.749 | -13.2586 | -64.6635 | 0.64295
309.001 | 15.3741 | -105.751 | -13.2841 | -63.8288 | 0.64141
310.002 | 15.3729 | -106.734 | -13.3546 | -63.2315 | 0.63631
311.001 | 15.3723 | -107.713 | -13.3001 | -61.642 | 0.64035
312.002 | 15.3705 | -108.725 | -13.5272 | -61.4609 | 0.62395
313.002 | 15.3716 | -109.698 | -13.5541 | -60.7582 | 0.62193
314.001 | 15.3738 | -110.685 | -13.6937 | -59.9426 | 0.61186
315.002 | 15.3742 | -111.651 | -13.8041 | -58.5298 | 0.60409
316.002 | 15.3769 | -112.648 | -13.9248 | -57.3998 | 0.59557
317.001 | 15.3765 | -113.694 | -14.0509 | -56.1385 | 0.587
318.002 | 15.3842 | -114.631 | -14.0617 | -54.701 | 0.58575
319.002 | 15.3871 | -115.679 | -14.0798 | -53.5423 | 0.58433
320.002 | 15.3888 | -116.655 | -14.1719 | -52.1427 | 0.57806
321.002 | 15.3941 | -117.671 | -14.2402 | -51.4876 | 0.57317
322.002 | 15.3966 | -118.635 | -14.3243 | -50.6296 | 0.56749
323.002 | 15.3955 | -119.609 | -14.4539 | -49.5204 | 0.55915
324.002 | 15.3988 | -120.635 | -14.5405 | -48.6669 | 0.55339
325.002 | 15.4007 | -121.601 | -14.8126 | -48.3306 | 0.53619
326.002 | 15.4026 | -122.627 | -14.7995 | -47.0607 | 0.53688
327.002 | 15.4022 | -123.63 | -15.0672 | -46.0641 | 0.5206
328.001 | 15.4023 | -124.632 | -15.1391 | -44.873 | 0.5163
329.001 | 15.4053 | -125.61 | -15.2437 | -44.2762 | 0.50994
330.002 | 15.4036 | -126.594 | -15.4157 | -42.8835 | 0.50004
331.002 | 15.4046 | -127.608 | -15.6383 | -41.3349 | 0.48732
332.001 | 15.4052 | -128.653 | -15.7937 | -40.4215 | 0.47864
333.002 | 15.4064 | -129.63 | -15.9596 | -38.9535 | 0.46952
334.001 | 15.4081 | -130.643 | -16.0332 | -37.4811 | 0.46546
335.002 | 15.4123 | -131.644 | -16.0511 | -36.7055 | 0.46428
336.002 | 15.4101 | -132.68 | -16.4793 | -36.1036 | 0.44205
337.002 | 15.4102 | -133.639 | -16.639 | -35.6536 | 0.43399
338.001 | 15.4109 | -134.644 | -16.8675 | -34.9725 | 0.42268
339.002 | 15.4277 | -135.587 | -17.0852 | -34.7174 | 0.41141
340.001 | 15.431 | -136.623 | -17.3232 | -33.5171 | 0.40014
341.002 | 15.4301 | -137.604 | -17.4204 | -33.113 | 0.39572
342.002 | 15.4355 | -138.649 | -17.766 | -31.848 | 0.38005
343.002 | 15.4378 | -139.634 | -17.9686 | -31.4401 | 0.37118
344.001 | 15.4364 | -140.647 | -18.1399 | -30.7518 | 0.364
345.002 | 15.4388 | -141.636 | -18.3493 | -30.1016 | 0.35523
346.002 | 15.4394 | -142.663 | -18.5611 | -29.094 | 0.34664
347.001 | 15.4378 | -143.644 | -18.9541 | -28.4167 | 0.33136
348.002 | 15.4381 | -144.62 | -19.2696 | -27.1853 | 0.31953
349.002 | 15.4421 | -145.64 | -19.6186 | -27.3719 | 0.3068
350.002 | 15.4408 | -146.649 | -20.1195 | -27.1274 | 0.28965
351.002 | 15.4433 | -147.643 | -20.354 | -27.5882 | 0.28185
352.001 | 15.4424 | -148.631 | -20.9002 | -26.8601 | 0.2647
353.001 | 15.4425 | -149.646 | -21.4939 | -26.8727 | 0.2472
354.002 | 15.4367 | -150.668 | -21.748 | -28.1485 | 0.24024
355.002 | 15.4324 | -151.685 | -22.3589 | -27.4354 | 0.22403
356.002 | 15.4349 | -152.66 | -23.0099 | -27.8744 | 0.20779
357.002 | 15.4308 | -153.703 | -23.4705 | -28.259 | 0.19715
358.001 | 15.4318 | -154.707 | -23.8839 | -29.7574 | 0.18796
359.001 | 15.4343 | -155.512 | -24.6261 | -26.9448 | 0.17252
FREQ | 1.5908
CONICAL | CUTTHETA= | 8
ANGLE | RHC | RPHD | LHC | LPHD | AXIAL
0.0034 | 15.5466 | 168.934 | -23.4888 | -39.9709 | 0.19413
1.0016 | 15.5422 | 167.745 | -24.0777 | -34.6075 | 0.1815
2.0017 | 15.5386 | 166.58 | -24.5153 | -32.7936 | 0.17265
3.0013 | 15.5378 | 165.792 | -24.8395 | -31.6707 | 0.16634
4.0016 | 15.535 | 164.654 | -25.5834 | -23.9675 | 0.15273
5.0014 | 15.5363 | 163.589 | -26.1587 | -23.3954 | 0.14292
6.0011 | 15.5334 | 162.703 | -26.2378 | -21.1958 | 0.14167
7.0013 | 15.5302 | 161.628 | -26.6856 | -11.1373 | 0.13461
8.0014 | 15.531 | 160.62 | -26.9244 | -11.9602 | 0.13094
9.0018 | 15.5238 | 159.646 | -27.3965 | -12.5803 | 0.12412
10.0019 | 15.522 | 158.578 | -27.5348 | -5.0441 | 0.12218
11.0018 | 15.5202 | 157.574 | -27.5811 | -3.2389 | 0.12156
12.0014 | 15.5101 | 156.597 | -27.8233 | -1.7671 | 0.11835
13.0014 | 15.5081 | 155.583 | -28.2216 | 2.5981 | 0.11307
14.0011 | 15.5043 | 154.579 | -28.712 | 3.1959 | 0.10691
15.0016 | 15.5009 | 153.568 | -28.4223 | 6.8527 | 0.11058
16.0019 | 15.4954 | 152.535 | -28.3479 | 11.9635 | 0.11161
17.0013 | 15.4902 | 151.549 | -28.2417 | 17.8734 | 0.11305
18.0011 | 15.4859 | 150.548 | -28.4455 | 17.702 | 0.11048
19.0014 | 15.4815 | 149.548 | -28.5072 | 22.8394 | 0.10975
20.0013 | 15.4757 | 148.54 | -28.1731 | 22.4681 | 0.11413
21.0019 | 15.4715 | 147.541 | -28.3655 | 27.7563 | 0.11169
22.0005 | 15.4714 | 146.553 | -27.8654 | 26.7859 | 0.11831
23.0014 | 15.4644 | 145.532 | -28.2145 | 28.6172 | 0.11374
24.0011 | 15.4613 | 144.538 | -27.8707 | 33.2751 | 0.11837
25.0008 | 15.4601 | 143.511 | -27.8527 | 33.7546 | 0.11863
26.0015 | 15.4583 | 142.533 | -27.6298 | 36.2713 | 0.12175
27.0014 | 15.4539 | 141.472 | -27.4622 | 32.4392 | 0.12418
28.0014 | 15.4481 | 140.517 | -27.7123 | 36.3886 | 0.12073
29.0013 | 15.4457 | 139.48 | -27.4827 | 38.3529 | 0.124
30.0014 | 15.439 | 138.499 | -27.2669 | 36.7831 | 0.12722
31.0019 | 15.4368 | 137.492 | -26.3625 | 38.9071 | 0.14122
32.0014 | 15.4336 | 136.506 | -26.6335 | 39.8943 | 0.13693
33.0016 | 15.4289 | 135.463 | -26.0774 | 38.941 | 0.14606
34.0015 | 15.4281 | 134.481 | -25.4013 | 41.6898 | 0.1579
35.0016 | 15.4245 | 133.451 | -25.1508 | 41.0906 | 0.16259
36.0014 | 15.4209 | 132.473 | -24.8057 | 41.9047 | 0.16925
37.0013 | 15.4134 | 131.485 | -24.5879 | 44.3154 | 0.1737
38.0013 | 15.4088 | 130.447 | -24.5785 | 46.3678 | 0.17398
39.001 | 15.4058 | 129.478 | -24.0297 | 45.9744 | 0.18539
40.0015 | 15.4025 | 128.48 | -23.8389 | 48.3852 | 0.18958
41.0022 | 15.3996 | 127.472 | -23.4656 | 46.8684 | 0.19797
42.002 | 15.3963 | 126.464 | -23.4686 | 46.9451 | 0.19798
43.0015 | 15.3914 | 125.471 | -22.8915 | 48.3342 | 0.2117
44.0014 | 15.3894 | 124.449 | -22.9214 | 49.4341 | 0.21102
45.0014 | 15.3828 | 123.481 | -22.7695 | 50.051 | 0.21491
46.0015 | 15.3813 | 122.466 | -22.9232 | 50.0235 | 0.21117
47.0015 | 15.3795 | 121.476 | -22.4677 | 50.9386 | 0.22259
48.0012 | 15.3783 | 120.476 | -22.6528 | 52.2228 | 0.21793
49.0012 | 15.3729 | 119.474 | -22.3697 | 52.3878 | 0.22529
50.002 | 15.3703 | 118.485 | -22.3884 | 55.6736 | 0.22487
51.0009 | 15.3679 | 117.472 | -22.0888 | 55.432 | 0.23283
52.0007 | 15.3696 | 116.514 | -21.6914 | 56.3121 | 0.24368
53.0014 | 15.3692 | 115.48 | -21.8021 | 56.2596 | 0.24061
54.0015 | 15.3729 | 114.538 | -22.0494 | 57.9884 | 0.23375
55.0018 | 15.3685 | 113.521 | -21.777 | 56.812 | 0.24133
56.0013 | 15.3652 | 112.529 | -21.9096 | 58.7807 | 0.23775
57.0013 | 15.3654 | 111.544 | -21.8491 | 59.7326 | 0.23941
58.0012 | 15.3661 | 110.581 | -21.9406 | 60.4988 | 0.23689
59.0014 | 15.3671 | 109.604 | -21.7745 | 58.2753 | 0.24143
60.0014 | 15.3625 | 108.617 | -21.8625 | 58.7677 | 0.23912
61.0019 | 15.3604 | 107.636 | -21.8689 | 58.8742 | 0.239
62.0012 | 15.36 | 106.627 | -22.2708 | 59.8041 | 0.22821
63.0013 | 15.3558 | 105.636 | -22.2943 | 57.0154 | 0.2277
64.001 | 15.3577 | 104.659 | -22.6196 | 58.0064 | 0.21928
65.0015 | 15.3523 | 103.706 | -22.5611 | 55.912 | 0.2209
66.0016 | 15.3515 | 102.725 | -22.4262 | 53.1394 | 0.22438
67.0015 | 15.3502 | 101.754 | -22.4628 | 51.3509 | 0.22347
68.0015 | 15.349 | 100.716 | -22.3972 | 48.6543 | 0.2252
69.0015 | 15.3503 | 99.7654 | -22.476 | 48.4438 | 0.22313
70.0016 | 15.3497 | 98.7714 | -22.156 | 46.3963 | 0.23152
71.0009 | 15.3466 | 97.7813 | -21.9382 | 44.4351 | 0.23748
72.0009 | 15.3453 | 96.7942 | -21.7938 | 43.292 | 0.2415
73.0013 | 15.347 | 95.8082 | -21.9304 | 44.2137 | 0.23769
74.0013 | 15.3483 | 94.8199 | -21.3492 | 40.937 | 0.2541
75.0014 | 15.3461 | 93.8132 | -21.7172 | 42.0743 | 0.24362
76.0014 | 15.3502 | 92.8473 | -21.2879 | 39.3552 | 0.25584
77.0011 | 15.3481 | 91.8256 | -20.7481 | 38.3586 | 0.27231
78.0013 | 15.3495 | 90.8581 | -20.7243 | 37.1283 | 0.27302
79.0016 | 15.3454 | 89.8556 | -20.2076 | 36.812 | 0.28989
80.0008 | 15.3514 | 88.8834 | -20.0938 | 36.0105 | 0.29351
81.0016 | 15.3481 | 87.8611 | -19.7374 | 36.1711 | 0.30593
82.0022 | 15.3513 | 86.8922 | -19.4688 | 35.7632 | 0.31542
83.0012 | 15.3509 | 85.9002 | -19.0048 | 36.7047 | 0.33274
84.002 | 15.3541 | 84.9092 | -18.9081 | 35.4641 | 0.33635
85.0009 | 15.3539 | 83.904 | -18.5013 | 35.9454 | 0.35249
86.0014 | 15.3543 | 82.9152 | -18.2081 | 36.279 | 0.36458
87.0011 | 15.3546 | 81.9245 | -18.1684 | 37.3798 | 0.36623
88.0011 | 15.3585 | 80.8315 | -17.8142 | 36.3247 | 0.38131
89.001 | 15.3592 | 79.9155 | -17.5844 | 36.6745 | 0.39151
90.0008 | 15.3653 | 78.9059 | -17.3146 | 37.1808 | 0.40358
91.0023 | 15.3683 | 77.9231 | -16.92 | 36.9419 | 0.4222
92.0019 | 15.37 | 76.9045 | -16.8851 | 38.7114 | 0.42381
93.0014 | 15.3697 | 75.8913 | -16.7612 | 39.9872 | 0.42992
94.0012 | 15.3776 | 74.8988 | -16.4927 | 39.6342 | 0.44302
95.0013 | 15.3763 | 73.9324 | -16.3079 | 40.3825 | 0.45262
96.0015 | 15.3809 | 72.9572 | -16.2241 | 41.4853 | 0.45677
97.0013 | 15.3845 | 71.947 | -16.0457 | 42.6527 | 0.46605
98.0011 | 15.39 | 70.9407 | -15.8075 | 44.0577 | 0.47872
99.0015 | 15.3899 | 69.9552 | -15.6084 | 44.7141 | 0.48983
100.001 | 15.3928 | 68.9785 | -15.4765 | 46.683 | 0.49716
101.001 | 15.3927 | 67.9734 | -15.3427 | 48.0758 | 0.50489
102.001 | 15.3956 | 66.942 | -15.1625 | 49.769 | 0.5153
103.001 | 15.3988 | 65.9303 | -15.0889 | 50.4394 | 0.5195
104.001 | 15.4024 | 64.949 | -14.9716 | 52.9519 | 0.52636
105.002 | 15.4053 | 63.98 | -14.8351 | 52.8177 | 0.53452
106.002 | 15.4115 | 62.9339 | -14.6791 | 54.6907 | 0.54382
107.001 | 15.4138 | 61.9832 | -14.672 | 56.4905 | 0.54412
108.001 | 15.4166 | 60.9752 | -14.5484 | 57.5963 | 0.55175
109.002 | 15.4191 | 59.9804 | -14.5028 | 58.878 | 0.55449
110.001 | 15.4239 | 58.9891 | -14.292 | 61.0692 | 0.56781
111.002 | 15.4256 | 58.0023 | -14.2703 | 62.6371 | 0.56912
112.002 | 15.4257 | 57.0024 | -14.1642 | 64.051 | 0.57611
113.002 | 15.4298 | 55.9912 | -14.0152 | 65.5015 | 0.58581
114.001 | 15.433 | 55.0033 | -13.9775 | 66.58 | 0.58814
115.002 | 15.44 | 54.01 | -13.8607 | 68.6972 | 0.59564
116.001 | 15.4401 | 53.0244 | -13.7302 | 70.8774 | 0.60465
117.001 | 15.442 | 52.0329 | -13.6088 | 72.2467 | 0.61303
118.001 | 15.4463 | 51.0153 | -13.5345 | 74.3769 | 0.618
119.002 | 15.4483 | 50.0066 | -13.4999 | 75.5126 | 0.62033
120.001 | 15.4498 | 48.9894 | -13.3676 | 77.032 | 0.62974
121.002 | 15.4524 | 48.0136 | -13.3323 | 78.4144 | 0.63212
122.001 | 15.4577 | 47.0651 | -13.2009 | 80.5942 | 0.64137
123.002 | 15.4619 | 46.0204 | -13.1842 | 81.4759 | 0.6423
124.001 | 15.4608 | 45.047 | -13.119 | 83.3851 | 0.64723
125.001 | 15.4671 | 44.0331 | -13.0546 | 84.6199 | 0.65157
126.001 | 15.4688 | 43.0699 | -13.0212 | 86.5603 | 0.65395
127.002 | 15.4674 | 42.1158 | -12.9141 | 87.7556 | 0.66219
128.001 | 15.4711 | 41.0966 | -12.8868 | 89.9339 | 0.66399
129.001 | 15.4696 | 40.1546 | -12.8396 | 90.6507 | 0.66773
130.001 | 15.4737 | 39.1087 | -12.7487 | 92.4202 | 0.67444
131.001 | 15.4783 | 38.1706 | -12.7241 | 94.1735 | 0.67599
132.002 | 15.4802 | 37.2122 | -12.6425 | 96.187 | 0.68224
133.001 | 15.4798 | 36.2187 | -12.5579 | 98.1993 | 0.68894
134.001 | 15.4766 | 35.2464 | -12.5889 | 99.9059 | 0.68675
135.001 | 15.4758 | 34.2534 | -12.5163 | 101.686 | 0.69258
136.001 | 15.4796 | 33.2913 | -12.5107 | 102.721 | 0.69273
137.002 | 15.485 | 32.2649 | -12.4558 | 104.515 | 0.69669
138.002 | 15.4848 | 31.2713 | -12.4148 | 106.485 | 0.7
139.001 | 15.4881 | 30.2942 | -12.4268 | 107.759 | 0.69877
140.001 | 15.4838 | 29.2896 | -12.4352 | 109.051 | 0.69844
141.001 | 15.4922 | 28.2944 | -12.5018 | 110.519 | 0.69243
142.002 | 15.4935 | 27.3173 | -12.4655 | 112.19 | 0.69523
143.001 | 15.4954 | 26.3117 | -12.6578 | 113.226 | 0.67984
144.001 | 15.4963 | 25.3068 | -12.7253 | 114.522 | 0.67451
145.001 | 15.5018 | 24.3331 | -12.7054 | 116.096 | 0.67563
146.001 | 15.5029 | 23.358 | -12.702 | 117.723 | 0.6758
147.001 | 15.5077 | 22.3986 | -12.7936 | 118.787 | 0.66833
148.001 | 15.5072 | 21.3701 | -12.8883 | 120.821 | 0.66112
149.001 | 15.5128 | 20.4035 | -13.0305 | 121.92 | 0.64995
150.001 | 15.512 | 19.3865 | -12.9292 | 123.708 | 0.65765
151.002 | 15.515 | 18.3867 | -13.1309 | 125.348 | 0.64232
152.002 | 15.5189 | 17.4233 | -13.182 | 126.506 | 0.63825
153.001 | 15.5219 | 16.4279 | -13.3438 | 127.421 | 0.62625
154.001 | 15.5281 | 15.48 | -13.346 | 129.097 | 0.62564
155.001 | 15.5298 | 14.4553 | -13.3063 | 130.417 | 0.62839
156.001 | 15.5302 | 13.4641 | -13.2961 | 132.239 | 0.6291
157.001 | 15.5354 | 12.4611 | -13.3837 | 134.198 | 0.62241
158.001 | 15.5335 | 11.4775 | -13.6665 | 136.28 | 0.60259
159.001 | 15.5344 | 10.4609 | -13.8279 | 138.19 | 0.59142
160.002 | 15.5434 | 9.4688 | -13.8903 | 139.213 | 0.58657
161.001 | 15.5452 | 8.422 | -14.2285 | 140.393 | 0.56404
162.002 | 15.5497 | 7.4243 | -14.2696 | 140.857 | 0.56109
163.001 | 15.5562 | 6.4164 | -14.3629 | 141.594 | 0.55467
164.001 | 15.5587 | 5.3978 | -14.5579 | 143.454 | 0.54219
165.002 | 15.5613 | 4.4204 | -14.6086 | 144.98 | 0.53888
166.001 | 15.5662 | 3.3579 | -14.8507 | 147.248 | 0.52376
167.001 | 15.5709 | 2.3329 | -15.0517 | 149.038 | 0.5115
168.001 | 15.5724 | 1.3324 | -15.3329 | 149.881 | 0.49511
169.001 | 15.5702 | 0.3275 | -15.4619 | 150.567 | 0.48792
170.001 | 15.5763 | -0.68648 | -15.7804 | 152.196 | 0.47002
171.001 | 15.5799 | -1.6947 | -15.9267 | 153.457 | 0.46198
172.001 | 15.5862 | -2.7093 | -16.2426 | 156.131 | 0.44515
173.001 | 15.5858 | -3.7239 | -16.1961 | 157.237 | 0.44755
174.001 | 15.5888 | -4.7709 | -16.627 | 161.492 | 0.42574
175.001 | 15.592 | -5.7878 | -16.7473 | 162.705 | 0.41973
176.001 | 15.5943 | -6.8145 | -17.0457 | 164.706 | 0.40544
177.001 | 15.5949 | -7.8077 | -17.3122 | 167.168 | 0.39315
178.002 | 15.5979 | -8.8663 | -17.4183 | 169.807 | 0.38825
179.002 | 15.6014 | -9.8819 | -17.728 | 171.333 | 0.37449
180.002 | 15.6045 | -10.9061 | -17.7869 | 174.406 | 0.37183
181.002 | 15.6049 | -11.9349 | -17.8854 | 176.102 | 0.36762
182.002 | 15.6068 | -12.9521 | -18.0427 | 179.974 | 0.36094
183.002 | 15.6093 | -13.9851 | -18.238 | -176.216 | 0.35281
184.001 | 15.6108 | -14.9987 | -18.3503 | -173.459 | 0.34821
185.001 | 15.6139 | -16.0228 | -18.3225 | -168.948 | 0.34921
186.002 | 15.6136 | -17.0455 | -18.721 | -166.827 | 0.33355
187.001 | 15.6131 | -18.061 | -18.892 | -163.851 | 0.32707
188.001 | 15.613 | -19.0521 | -18.7946 | -160.996 | 0.33076
189.001 | 15.6137 | -20.074 | -18.9338 | -158.058 | 0.32548
190.002 | 15.6139 | -21.0785 | -18.818 | -154.49 | 0.32984
191.002 | 15.6124 | -22.0579 | -18.8353 | -152.456 | 0.32924
192.002 | 15.6129 | -23.0893 | -18.6712 | -147.921 | 0.3355
193.001 | 15.614 | -24.0804 | -18.926 | -145.543 | 0.32576
194.002 | 15.6108 | -25.0913 | -18.7994 | -143.687 | 0.33067
195.002 | 15.6099 | -26.1004 | -18.666 | -140.387 | 0.33581
196.001 | 15.6115 | -27.0952 | -18.7506 | -139.795 | 0.3325
197.002 | 15.6122 | -28.1424 | -18.5439 | -137.339 | 0.34048
198.001 | 15.6056 | -29.1576 | -18.774 | -135.54 | 0.33183
199.001 | 15.6033 | -30.1419 | -18.4502 | -134.326 | 0.34453
200.001 | 15.6035 | -31.1511 | -18.4713 | -132.076 | 0.34369
201.002 | 15.6042 | -32.1684 | -18.2439 | -129.779 | 0.35278
202.002 | 15.6019 | -33.1968 | -18.2632 | -127.715 | 0.35209
203.002 | 15.6029 | -34.1701 | -18.4883 | -125.469 | 0.34304
204.002 | 15.6006 | -35.1708 | -18.2841 | -123.181 | 0.35129
205.002 | 15.6013 | -36.1502 | -18.4234 | -122.502 | 0.34567
206.002 | 15.6001 | -37.1571 | -18.5855 | -120.671 | 0.33933
207.001 | 15.5974 | -38.1558 | -18.6392 | -119.321 | 0.33734
208.002 | 15.5997 | -39.1412 | -18.4124 | -118.693 | 0.34618
209.002 | 15.6002 | -40.1693 | -18.363 | -117.271 | 0.34813
210.001 | 15.6025 | -41.1933 | -18.42 | -114.996 | 0.34576
211.001 | 15.6017 | -42.1639 | -18.3792 | -113.806 | 0.34742
212.001 | 15.6027 | -43.1672 | -18.4615 | -113.581 | 0.34411
213.002 | 15.6068 | -44.182 | -18.4112 | -111.149 | 0.34594
214.002 | 15.6063 | -45.1902 | -18.3791 | -111.391 | 0.34725
215.002 | 15.6045 | -46.1793 | -18.4581 | -110.205 | 0.34417
216.002 | 15.6083 | -47.1555 | -18.7638 | -109.112 | 0.33212
217.001 | 15.6063 | -48.1317 | -18.6687 | -108.017 | 0.33585
218.002 | 15.6099 | -49.1254 | -18.5596 | -108.537 | 0.33996
219.002 | 15.617 | -50.1481 | -18.6042 | -106.854 | 0.33794
220.002 | 15.6142 | -51.1435 | -18.7581 | -106.735 | 0.33211
221.002 | 15.616 | -52.1433 | -18.8258 | -105.942 | 0.32946
222.002 | 15.6151 | -53.1279 | -18.793 | -105.227 | 0.33074
223.001 | 15.6204 | -54.1419 | -18.9846 | -104.04 | 0.32333
224.001 | 15.6196 | -55.1626 | -18.7297 | -104.876 | 0.33299
225.001 | 15.6229 | -56.1803 | -18.9498 | -103.74 | 0.32454
226.001 | 15.6243 | -57.2019 | -18.9886 | -102.291 | 0.32303
227.002 | 15.625 | -58.1928 | -19.2425 | -101.12 | 0.3137
228.002 | 15.6296 | -59.2169 | -19.1533 | -102.105 | 0.31677
229.002 | 15.6352 | -60.253 | -19.1597 | -101.151 | 0.31633
230.002 | 15.6324 | -61.2141 | -19.4668 | -100.256 | 0.30544
231.001 | 15.6411 | -62.2293 | -19.733 | -99.9477 | 0.29593
232.001 | 15.6388 | -63.2574 | -19.6481 | -100.975 | 0.29891
233.001 | 15.6411 | -64.2308 | -19.8111 | -100.746 | 0.29327
234.001 | 15.6439 | -65.2109 | -19.3865 | -103.194 | 0.30787
235.002 | 15.6446 | -66.2537 | -19.4885 | -103.045 | 0.30425
236.002 | 15.6467 | -67.2965 | -19.2916 | -105.023 | 0.31116
237.001 | 15.6485 | -68.3053 | -19.3856 | -104.152 | 0.30774
238.001 | 15.6505 | -69.3078 | -19.5789 | -104.69 | 0.30089
239.002 | 15.6548 | -70.3494 | -19.4301 | -106.298 | 0.30595
240.002 | 15.6587 | -71.3304 | -19.568 | -107.214 | 0.30099
241.002 | 15.6638 | -72.3297 | -19.617 | -107.652 | 0.29912
242.002 | 15.6644 | -73.335 | -19.4688 | -109.357 | 0.30425
243.002 | 15.6641 | -74.3224 | -19.6146 | -107.848 | 0.29919
244.001 | 15.6714 | -75.3295 | -19.7587 | -109.872 | 0.29402
245.001 | 15.6712 | -76.2918 | -19.6864 | -110.237 | 0.29649
246.002 | 15.6761 | -77.3045 | -19.7975 | -111.893 | 0.29256
247.001 | 15.6787 | -78.3441 | -19.6553 | -114.005 | 0.29729
248.001 | 15.6821 | -79.3186 | -19.9701 | -115.149 | 0.2866
249.002 | 15.6816 | -80.2874 | -19.7343 | -117.114 | 0.29451
250.002 | 15.6807 | -81.305 | -19.6719 | -118.91 | 0.29666
251.001 | 15.6867 | -82.347 | -19.715 | -119.027 | 0.29498
252.001 | 15.6902 | -83.3531 | -19.5557 | -120.569 | 0.30033
253.002 | 15.6885 | -84.3667 | -19.6087 | -120.493 | 0.29856
254.001 | 15.6949 | -85.3874 | -19.5161 | -121.137 | 0.30154
255.002 | 15.699 | -86.3761 | -19.5602 | -123.064 | 0.29987
256.001 | 15.6982 | -87.406 | -19.5946 | -123.204 | 0.29871
257.002 | 15.701 | -88.4384 | -19.5386 | -124.794 | 0.30054
258.001 | 15.7009 | -89.4412 | -19.3757 | -125.736 | 0.30624
259.002 | 15.7025 | -90.44 | -19.2993 | -126.819 | 0.30889
260.002 | 15.7011 | -91.4801 | -19.2969 | -128.064 | 0.30902
261.001 | 15.7032 | -92.4608 | -19.1838 | -128.742 | 0.313
262.002 | 15.7007 | -93.4871 | -19.1644 | -128.546 | 0.31379
263.002 | 15.6979 | -94.5008 | -19.0702 | -129.644 | 0.31731
264.002 | 15.6921 | -95.536 | -18.9925 | -129.671 | 0.32038
265.002 | 15.6983 | -96.5641 | -18.7423 | -130.431 | 0.32951
266.001 | 15.6921 | -97.5557 | -18.7329 | -130.598 | 0.3301
267.002 | 15.6911 | -98.5563 | -18.3834 | -130.841 | 0.34369
268.001 | 15.6876 | -99.5784 | -18.41 | -130.717 | 0.34278
269.002 | 15.6854 | -100.595 | -18.0483 | -130.737 | 0.35745
270.002 | 15.682 | -101.628 | -18.1674 | -131.706 | 0.35272
271.001 | 15.6761 | -102.603 | -18.0626 | -131.045 | 0.35725
272.001 | 15.6712 | -103.628 | -17.8288 | -131.808 | 0.36721
273.002 | 15.6665 | -104.648 | -17.6519 | -132.325 | 0.37497
274.001 | 15.6639 | -105.631 | -17.4924 | -132.791 | 0.38203
275.002 | 15.6555 | -106.647 | -17.248 | -133.05 | 0.39332
276.002 | 15.6501 | -107.62 | -17.1187 | -132.904 | 0.39947
277.002 | 15.6493 | -108.649 | -16.9645 | -132.266 | 0.40666
278.002 | 15.6387 | -109.671 | -16.7825 | -131.566 | 0.41578
279.001 | 15.6277 | -110.638 | -16.4952 | -130.107 | 0.43032
280.002 | 15.6201 | -111.63 | -16.2786 | -130.27 | 0.44157
281.001 | 15.6108 | -112.59 | -16.1431 | -129.883 | 0.449
282.002 | 15.6033 | -113.596 | -15.9605 | -129.117 | 0.45893
283.001 | 15.5945 | -114.557 | -15.8014 | -128.151 | 0.4679
284.001 | 15.5897 | -115.548 | -15.6515 | -127.906 | 0.47631
285.002 | 15.5815 | -116.494 | -15.511 | -126.768 | 0.48454
286.002 | 15.5758 | -117.473 | -15.3538 | -125.346 | 0.49372
287.001 | 15.5699 | -118.44 | -15.2557 | -124.792 | 0.49967
288.001 | 15.558 | -119.418 | -15.0318 | -124.337 | 0.51343
289.002 | 15.5542 | -120.363 | -15.0835 | -123.708 | 0.5106
290.002 | 15.5495 | -121.313 | -14.9495 | -123.149 | 0.51883
291.002 | 15.5451 | -122.253 | -14.7736 | -122.242 | 0.52972
292.002 | 15.5384 | -123.254 | -14.6789 | -121.086 | 0.53595
293.002 | 15.5322 | -124.186 | -14.6734 | -119.822 | 0.53666
294.002 | 15.5273 | -125.181 | -14.4807 | -118.374 | 0.54902
295.001 | 15.5195 | -126.156 | -14.4381 | -118.175 | 0.55222
296.001 | 15.5187 | -127.086 | -14.3815 | -117.193 | 0.55588
297.002 | 15.5146 | -128.03 | -14.3501 | -115.353 | 0.55816
298.001 | 15.5135 | -129.008 | -14.3797 | -114.313 | 0.55633
299.001 | 15.51 | -129.989 | -14.3291 | -112.905 | 0.55981
300.002 | 15.5091 | -130.955 | -14.3529 | -112.419 | 0.55833
301.002 | 15.505 | -131.904 | -14.2359 | -111.682 | 0.56618
302.002 | 15.5023 | -132.88 | -14.313 | -110.371 | 0.56135
303.001 | 15.5036 | -133.851 | -14.2769 | -109.091 | 0.5636
304.001 | 15.5046 | -134.835 | -14.3426 | -107.753 | 0.55929
305.001 | 15.5033 | -135.8 | -14.3161 | -106.093 | 0.56108
306.002 | 15.5068 | -136.808 | -14.3543 | -105.104 | 0.55839
307.002 | 15.5076 | -137.779 | -14.4255 | -104.509 | 0.55378
308.001 | 15.505 | -138.767 | -14.3717 | -102.068 | 0.55739
309.001 | 15.507 | -139.754 | -14.514 | -101.308 | 0.54819
310.002 | 15.5011 | -140.725 | -14.5613 | -99.336 | 0.54559
311.001 | 15.5078 | -141.705 | -14.6961 | -98.9355 | 0.53677
312.002 | 15.5056 | -142.671 | -14.7449 | -96.8215 | 0.53389
313.002 | 15.5053 | -143.682 | -14.7708 | -95.5989 | 0.53233
314.001 | 15.5091 | -144.61 | -14.8747 | -93.7535 | 0.52576
315.002 | 15.506 | -145.655 | -14.8829 | -91.415 | 0.52545
316.002 | 15.5115 | -146.615 | -14.9466 | -90.4924 | 0.52128
317.001 | 15.5098 | -147.65 | -14.9712 | -89.5186 | 0.5199
318.002 | 15.5137 | -148.642 | -14.8866 | -88.5494 | 0.52476
319.002 | 15.5162 | -149.677 | -14.9327 | -87.3988 | 0.52183
320.002 | 15.5098 | -150.712 | -14.883 | -86.698 | 0.52521
321.002 | 15.5145 | -151.684 | -15.0242 | -84.9595 | 0.51646
322.002 | 15.5149 | -152.673 | -15.1947 | -83.8458 | 0.50639
323.002 | 15.5194 | -153.687 | -15.3743 | -83.0957 | 0.49577
324.002 | 15.5231 | -154.683 | -15.4482 | -81.4531 | 0.49135
325.002 | 15.5208 | -155.717 | -15.4895 | -81.1349 | 0.48915
326.002 | 15.5245 | -156.723 | -15.5502 | -79.3121 | 0.48554
327.002 | 15.5217 | -157.721 | -15.8405 | -78.148 | 0.46972
328.001 | 15.5223 | -158.731 | -15.7961 | -77.3919 | 0.47209
329.001 | 15.5276 | -159.699 | -15.932 | -76.1796 | 0.46448
330.002 | 15.5262 | -160.712 | -15.8292 | -74.5606 | 0.47009
331.002 | 15.528 | -161.689 | -16.1104 | -73.206 | 0.45502
332.001 | 15.5287 | -162.704 | -16.1141 | -72.1586 | 0.45478
333.002 | 15.5296 | -163.74 | -16.2328 | -71.5626 | 0.44856
334.001 | 15.529 | -164.733 | -16.2588 | -71.1466 | 0.44725
335.002 | 15.5344 | -165.726 | -16.531 | -70.5583 | 0.43318
336.002 | 15.5285 | -166.737 | -16.7323 | -69.4426 | 0.42354
337.002 | 15.5325 | -167.77 | -16.9056 | -68.6966 | 0.41497
338.001 | 15.5329 | -168.72 | -17.0433 | -67.1077 | 0.40843
339.002 | 15.5453 | -169.717 | -17.3061 | -66.139 | 0.39569
340.001 | 15.548 | -170.751 | -17.5411 | -65.1896 | 0.385
341.002 | 15.5468 | -171.759 | -17.7093 | -64.1982 | 0.37767
342.002 | 15.5449 | -172.748 | -17.9008 | -63.0852 | 0.36951
343.002 | 15.547 | -173.788 | -18.1651 | -62.6118 | 0.35835
344.001 | 15.5484 | -174.785 | -18.4656 | -61.444 | 0.3461
345.002 | 15.5516 | -175.766 | -18.7159 | -60.5394 | 0.33614
346.002 | 15.5494 | -176.809 | -18.907 | -59.5079 | 0.32891
347.001 | 15.5528 | -177.803 | -18.8639 | -58.4789 | 0.33042
348.002 | 15.5528 | -178.828 | -19.2203 | -57.9561 | 0.31713
349.002 | 15.5582 | -179.831 | -19.5808 | -56.1065 | 0.30405
350.002 | 15.5565 | 179.107 | -19.9843 | -54.1939 | 0.2903
351.002 | 15.5584 | 178.133 | -20.1983 | -53.0274 | 0.28317
352.001 | 15.5545 | 177.135 | -20.7377 | -51.6565 | 0.26624
353.001 | 15.5536 | 176.092 | -20.9866 | -50.7695 | 0.25874
354.002 | 15.5489 | 175.078 | -21.3485 | -49.3641 | 0.24832
355.002 | 15.5436 | 174.101 | -21.6154 | -47.3514 | 0.24095
356.002 | 15.5457 | 173.11 | -22.0952 | -44.6833 | 0.22794
357.002 | 15.5446 | 172.078 | -22.418 | -41.1898 | 0.21965
358.001 | 15.5424 | 171.065 | -22.7554 | -40.7528 | 0.21134
359.001 | 15.5433 | 170.304 | -23.3125 | -39.1185 | 0.19819
FREQ | 1.1644
CONICAL | CUTTHETA= | 10
ANGLE | RHC | RPHD | LHC | LPHD | AXIAL
0.0034 | 13.0584 | -97.3475 | -23.5493 | 19.9721 | 0.25674
1.0016 | 13.0337 | -98.4021 | -23.2793 | 16.1158 | 0.2656
2.0017 | 13.009 | -99.366 | -22.8665 | 9.6537 | 0.27932
3.0013 | 12.989 | -100.173 | -22.8363 | 6.5852 | 0.28094
4.0016 | 12.9632 | -101.305 | -22.3165 | 3.6376 | 0.29916
5.0014 | 12.9467 | -102.125 | -22.0367 | 0.31605 | 0.30954
6.0011 | 12.923 | -103.211 | -21.7369 | -2.3389 | 0.32129
7.0013 | 12.9074 | -104.144 | -21.4018 | -3.3675 | 0.33453
8.0014 | 12.8886 | -105.135 | -20.9487 | -4.0945 | 0.35321
9.0018 | 12.8679 | -106.144 | -20.7085 | -4.4062 | 0.36399
10.0019 | 12.8436 | -107.068 | -20.6118 | -5.3399 | 0.3691
11.0018 | 12.8316 | -108.098 | -20.2555 | -4.8853 | 0.38509
12.0014 | 12.8145 | -109.053 | -20.1117 | -3.666 | 0.39229
13.0014 | 12.7974 | -110.03 | -19.8475 | -4.0959 | 0.40521
14.0011 | 12.7853 | -111.008 | -19.7297 | -2.5611 | 0.41132
15.0016 | 12.7755 | -111.973 | -19.531 | -0.94618 | 0.42131
16.0019 | 12.7639 | -112.911 | -19.3942 | -0.32341 | 0.42858
17.0013 | 12.7546 | -113.91 | -19.2588 | 0.97435 | 0.43578
18.0011 | 12.7382 | -114.875 | -19.1455 | 1.8986 | 0.44234
19.0014 | 12.7304 | -115.837 | -19.1879 | 3.9671 | 0.44058
20.0013 | 12.7194 | -116.832 | -19.1114 | 4.8796 | 0.44504
21.0019 | 12.7118 | -117.78 | -19.1183 | 5.791 | 0.44508
22.0005 | 12.7028 | -118.799 | -19.2339 | 6.7406 | 0.43965
23.0014 | 12.6973 | -119.771 | -19.3788 | 9.2705 | 0.43264
24.0011 | 12.6938 | -120.741 | -19.2658 | 10.0812 | 0.43849
25.0008 | 12.689 | -121.74 | -19.4516 | 11.3842 | 0.42944
26.0015 | 12.6886 | -122.727 | -19.5254 | 12.283 | 0.42583
27.0014 | 12.6817 | -123.7 | -19.6749 | 14.4312 | 0.41889
28.0014 | 12.6879 | -124.704 | -19.7226 | 15.1412 | 0.4163
29.0013 | 12.6965 | -125.683 | -20.0454 | 17.3387 | 0.4007
30.0014 | 12.692 | -126.66 | -20.4183 | 19.3778 | 0.38406
31.0019 | 12.7006 | -127.637 | -20.6242 | 20.2587 | 0.37469
32.0014 | 12.711 | -128.644 | -20.8992 | 22.5332 | 0.36257
33.0016 | 12.7151 | -129.668 | -21.5134 | 25.7988 | 0.33765
34.0015 | 12.724 | -130.658 | -21.853 | 28.1877 | 0.32437
35.0016 | 12.7376 | -131.629 | -22.5209 | 31.0923 | 0.29989
36.0014 | 12.7493 | -132.617 | -23.2967 | 36.2316 | 0.27389
37.0013 | 12.7599 | -133.612 | -24.1049 | 39.5586 | 0.24925
38.0013 | 12.7721 | -134.602 | -25.1378 | 44.5585 | 0.22099
39.001 | 12.7868 | -135.644 | -25.973 | 46.6195 | 0.20039
40.0015 | 12.7981 | -136.609 | -27.3136 | 53.0867 | 0.1715
41.0022 | 12.8086 | -137.632 | -28.6555 | 61.2399 | 0.14677
42.002 | 12.8178 | -138.661 | -31.3858 | 69.4046 | 0.10707
43.0015 | 12.8318 | -139.651 | -33.3425 | 80.4312 | 0.085336
44.0014 | 12.841 | -140.674 | -35.9208 | 104.597 | 0.063352
45.0014 | 12.8494 | -141.678 | -37.9063 | 144.506 | 0.050357
46.0015 | 12.8584 | -142.699 | -35.6816 | 175.659 | 0.06499
47.0015 | 12.8726 | -143.808 | -33.3265 | -161.698 | 0.085094
48.0012 | 12.8799 | -144.855 | -30.4721 | -152.689 | 0.1181
49.0012 | 12.8956 | -145.861 | -28.3978 | -144.149 | 0.14969
50.002 | 12.9083 | -146.904 | -26.9178 | -142.171 | 0.17724
51.0009 | 12.9177 | -147.906 | -25.6736 | -137.156 | 0.20431
52.0007 | 12.9276 | -148.943 | -24.4021 | -135.439 | 0.23626
53.0014 | 12.9373 | -149.965 | -23.3293 | -131.903 | 0.26702
54.0015 | 12.9463 | -151.006 | -22.4086 | -131.483 | 0.29658
55.0018 | 12.9576 | -152.012 | -21.5484 | -129.086 | 0.32704
56.0013 | 12.9587 | -153.028 | -20.7533 | -128.957 | 0.35835
57.0013 | 12.9657 | -154.084 | -20.1117 | -126.641 | 0.38552
58.0012 | 12.9658 | -155.031 | -19.1999 | -125.142 | 0.4282
59.0014 | 12.9646 | -156.079 | -18.6279 | -124.972 | 0.45742
60.0014 | 12.9674 | -157.125 | -18.1525 | -123.371 | 0.48302
61.0019 | 12.9687 | -158.158 | -17.594 | -121.463 | 0.51503
62.0012 | 12.9698 | -159.214 | -17.0245 | -119.708 | 0.54989
63.0013 | 12.9696 | -160.25 | -16.6088 | -118.634 | 0.57688
64.001 | 12.9701 | -161.309 | -16.0989 | -116.912 | 0.61175
65.0015 | 12.9648 | -162.354 | -15.593 | -114.654 | 0.64887
66.0016 | 12.963 | -163.352 | -15.227 | -114.135 | 0.67696
67.0015 | 12.9554 | -164.392 | -14.7979 | -113.201 | 0.71191
68.0015 | 12.9471 | -165.372 | -14.4402 | -112 | 0.74258
69.0015 | 12.939 | -166.419 | -14.0895 | -111.069 | 0.77393
70.0016 | 12.9278 | -167.447 | -13.8125 | -111.06 | 0.80009
71.0009 | 12.916 | -168.469 | -13.5385 | -110.685 | 0.82689
72.0009 | 12.9048 | -169.497 | -13.2694 | -110.516 | 0.85405
73.0013 | 12.892 | -170.554 | -13.0073 | -109.918 | 0.88156
74.0013 | 12.8746 | -171.59 | -12.7748 | -110.005 | 0.90734
75.0014 | 12.8596 | -172.619 | -12.5852 | -110.046 | 0.92901
76.0014 | 12.8406 | -173.686 | -12.282 | -110.032 | 0.96418
77.0011 | 12.8253 | -174.707 | -12.1009 | -110.104 | 0.98628
78.0013 | 12.803 | -175.775 | -11.893 | -110.04 | 1.0128
79.0016 | 12.7883 | -176.842 | -11.7747 | -110.094 | 1.0285
80.0008 | 12.7658 | -177.927 | -11.5944 | -109.94 | 1.0529
81.0016 | 12.7467 | -178.966 | -11.387 | -109.556 | 1.0807
82.0022 | 12.7217 | 179.898 | -11.2225 | -109.598 | 1.1046
83.0012 | 12.7059 | 178.834 | -11.0918 | -109.4 | 1.1235
84.002 | 12.6858 | 177.695 | -10.9751 | -109.438 | 1.1414
85.0009 | 12.663 | 176.648 | -10.8893 | -109.312 | 1.1558
86.0014 | 12.6462 | 175.523 | -10.7886 | -109.081 | 1.1716
87.0011 | 12.6308 | 174.44 | -10.6635 | -108.931 | 1.1907
88.0011 | 12.6121 | 173.359 | -10.5723 | -108.873 | 1.2059
89.001 | 12.5961 | 172.252 | -10.4789 | -108.529 | 1.2213
90.0008 | 12.5836 | 171.141 | -10.4731 | -108.534 | 1.2238
91.0023 | 12.5674 | 170.046 | -10.3716 | -108.424 | 1.2406
92.0019 | 12.5515 | 168.953 | -10.2921 | -108.209 | 1.2544
93.0014 | 12.5343 | 167.823 | -10.2736 | -108.177 | 1.2595
94.0012 | 12.5216 | 166.756 | -10.2128 | -107.909 | 1.2703
95.0013 | 12.508 | 165.632 | -10.2373 | -108.245 | 1.2687
96.0015 | 12.5002 | 164.518 | -10.2266 | -108.196 | 1.2714
97.0013 | 12.4918 | 163.389 | -10.2226 | -108.21 | 1.2732
98.0011 | 12.4842 | 162.244 | -10.2856 | -108.292 | 1.2651
99.0015 | 12.4808 | 161.077 | -10.3201 | -108.464 | 1.2606
100.001 | 12.4833 | 159.968 | -10.3231 | -108.994 | 1.2597
101.001 | 12.4848 | 158.847 | -10.3728 | -109.356 | 1.2523
102.001 | 12.4878 | 157.719 | -10.464 | -110.008 | 1.2388
103.001 | 12.4941 | 156.567 | -10.501 | -110.349 | 1.2326
104.001 | 12.506 | 155.478 | -10.5431 | -110.869 | 1.2249
105.002 | 12.5122 | 154.363 | -10.5564 | -111.366 | 1.2222
106.002 | 12.5264 | 153.317 | -10.5938 | -111.92 | 1.2149
107.001 | 12.5366 | 152.214 | -10.5887 | -112.422 | 1.2142
108.001 | 12.5496 | 151.143 | -10.5218 | -112.8 | 1.2218
109.002 | 12.5604 | 150.097 | -10.5223 | -113.424 | 1.2202
110.001 | 12.5796 | 149.05 | -10.4544 | -113.9 | 1.2271
111.002 | 12.5958 | 148.001 | -10.4854 | -114.383 | 1.2204
112.002 | 12.6166 | 146.974 | -10.4044 | -114.652 | 1.2289
113.002 | 12.6374 | 145.941 | -10.3192 | -115.172 | 1.2381
114.001 | 12.6606 | 144.899 | -10.256 | -115.596 | 1.2438
115.002 | 12.6895 | 143.91 | -10.2373 | -115.583 | 1.2423
116.001 | 12.722 | 142.927 | -10.139 | -116.114 | 1.2518
117.001 | 12.7468 | 141.971 | -10.0251 | -116.232 | 1.2648
118.001 | 12.775 | 140.989 | -9.9772 | -116.423 | 1.2677
119.002 | 12.8022 | 140.073 | -9.8391 | -116.353 | 1.284
120.001 | 12.8354 | 139.113 | -9.7564 | -116.649 | 1.2914
121.002 | 12.8616 | 138.198 | -9.6481 | -116.564 | 1.3037
122.001 | 12.8934 | 137.234 | -9.5462 | -116.362 | 1.3143
123.002 | 12.9254 | 136.319 | -9.4205 | -115.909 | 1.3286
124.001 | 12.9556 | 135.348 | -9.2827 | -115.552 | 1.3452
125.001 | 12.991 | 134.425 | -9.2149 | -114.881 | 1.3503
126.001 | 13.0276 | 133.535 | -9.0801 | -114.297 | 1.3657
127.002 | 13.0613 | 132.645 | -9.0394 | -113.868 | 1.3668
128.001 | 13.0948 | 131.752 | -8.9228 | -113.233 | 1.38
129.001 | 13.1242 | 130.882 | -8.8925 | -112.722 | 1.3801
130.001 | 13.1545 | 129.999 | -8.802 | -112.084 | 1.3898
131.001 | 13.1836 | 129.075 | -8.7612 | -111.456 | 1.3917
132.002 | 13.209 | 128.144 | -8.6273 | -111.145 | 1.4092
133.001 | 13.2307 | 127.192 | -8.5689 | -110.243 | 1.4152
134.001 | 13.2592 | 126.321 | -8.4842 | -109.557 | 1.4244
135.001 | 13.2831 | 125.408 | -8.4032 | -108.604 | 1.4339
136.001 | 13.309 | 124.467 | -8.321 | -107.676 | 1.4432
137.002 | 13.3368 | 123.535 | -8.2442 | -106.338 | 1.4515
138.002 | 13.3577 | 122.598 | -8.2383 | -104.932 | 1.4489
139.001 | 13.382 | 121.713 | -8.2254 | -103.691 | 1.447
140.001 | 13.4071 | 120.775 | -8.2376 | -102.377 | 1.4408
141.001 | 13.4276 | 119.84 | -8.2395 | -101.084 | 1.4371
142.002 | 13.4438 | 118.935 | -8.2747 | -99.6281 | 1.4286
143.001 | 13.4526 | 118.025 | -8.2967 | -98.5767 | 1.4235
144.001 | 13.4656 | 117.082 | -8.2451 | -97.1882 | 1.4298
145.001 | 13.4748 | 116.137 | -8.3087 | -95.8712 | 1.4179
146.001 | 13.4812 | 115.178 | -8.3315 | -94.6932 | 1.4131
147.001 | 13.4879 | 114.207 | -8.3556 | -93.6517 | 1.4081
148.001 | 13.4946 | 113.271 | -8.4184 | -92.2018 | 1.3968
149.001 | 13.5 | 112.292 | -8.4414 | -91.4528 | 1.3922
150.001 | 13.5021 | 111.38 | -8.4998 | -90.7201 | 1.3825
151.002 | 13.5042 | 110.452 | -8.5844 | -89.6581 | 1.3687
152.002 | 13.4994 | 109.519 | -8.6442 | -89.5339 | 1.36
153.001 | 13.4964 | 108.595 | -8.6702 | -88.8535 | 1.3564
154.001 | 13.4914 | 107.657 | -8.7073 | -88.209 | 1.3514
155.001 | 13.4795 | 106.736 | -8.7691 | -87.753 | 1.3436
156.001 | 13.471 | 105.787 | -8.8796 | -86.4162 | 1.3279
157.001 | 13.4569 | 104.845 | -9.0181 | -85.3768 | 1.3089
158.001 | 13.4468 | 103.86 | -9.1624 | -84.5555 | 1.2888
159.001 | 13.4336 | 102.93 | -9.3568 | -83.6267 | 1.2621
160.002 | 13.4239 | 101.984 | -9.5653 | -82.6905 | 1.2334
161.001 | 13.4127 | 101.026 | -9.7301 | -82.1367 | 1.2117
162.002 | 13.3977 | 100.066 | -9.9673 | -80.8771 | 1.181
163.001 | 13.3849 | 99.0848 | -10.1143 | -79.9356 | 1.1629
164.001 | 13.3608 | 98.1294 | -10.3269 | -79.0893 | 1.1378
165.002 | 13.3377 | 97.167 | -10.5168 | -77.7992 | 1.1161
166.001 | 13.3146 | 96.1651 | -10.7521 | -76.1477 | 1.0891
167.001 | 13.2926 | 95.159 | -10.9288 | -75.2139 | 1.0698
168.001 | 13.274 | 94.1642 | -11.2249 | -73.3778 | 1.0361
169.001 | 13.2549 | 93.109 | -11.4568 | -73.079 | 1.011
170.001 | 13.2329 | 92.1115 | -11.6944 | -72.259 | 0.98616
171.001 | 13.2071 | 91.1065 | -12.0405 | -71.4473 | 0.95038
172.001 | 13.1863 | 90.0727 | -12.2209 | -71.3314 | 0.93304
173.001 | 13.1591 | 89.0768 | -12.5001 | -71.1333 | 0.90631
174.001 | 13.1356 | 88.046 | -12.7848 | -70.7132 | 0.87942
175.001 | 13.1098 | 87.0931 | -13.038 | -70.4146 | 0.85666
176.001 | 13.0856 | 86.1244 | -13.3224 | -70.0054 | 0.83133
177.001 | 13.0585 | 85.12 | -13.6048 | -68.7773 | 0.80723
178.002 | 13.0286 | 84.1566 | -13.9342 | -68.4455 | 0.77983
179.002 | 13.0049 | 83.129 | -14.2874 | -67.3974 | 0.75075
180.002 | 12.9796 | 82.1475 | -14.6767 | -67.3442 | 0.71991
181.002 | 12.9595 | 81.1418 | -14.9982 | -66.7382 | 0.69533
182.002 | 12.9331 | 80.1206 | -15.3983 | -66.3929 | 0.66602
183.002 | 12.9176 | 79.1139 | -15.7673 | -66.7772 | 0.63943
184.001 | 12.9031 | 78.1068 | -16.0919 | -66.6624 | 0.61699
185.001 | 12.8893 | 77.1304 | -16.3795 | -66.5949 | 0.59783
186.002 | 12.8764 | 76.1215 | -16.5465 | -66.3492 | 0.5873
187.001 | 12.8603 | 75.1321 | -16.8032 | -66.4557 | 0.57124
188.001 | 12.8424 | 74.1028 | -16.9386 | -65.5552 | 0.56357
189.001 | 12.8288 | 73.0781 | -17.2074 | -66.2715 | 0.54724
190.002 | 12.8152 | 72.044 | -17.4578 | -66.146 | 0.53252
191.002 | 12.7993 | 70.9905 | -17.6534 | -66.01 | 0.5216
192.002 | 12.7909 | 69.9053 | -17.9778 | -67.2987 | 0.50296
193.001 | 12.7887 | 68.8603 | -18.1995 | -68.0846 | 0.4904
194.002 | 12.7803 | 67.8698 | -18.5214 | -69.6676 | 0.47301
195.002 | 12.7765 | 66.8165 | -18.5531 | -70.3158 | 0.47149
196.001 | 12.7675 | 65.8237 | -18.7231 | -72.2205 | 0.46282
197.002 | 12.7674 | 64.8242 | -18.6777 | -72.7804 | 0.46526
198.001 | 12.7604 | 63.8448 | -18.716 | -73.8117 | 0.46359
199.001 | 12.7558 | 62.8023 | -18.7395 | -74.1768 | 0.46257
200.001 | 12.7562 | 61.8044 | -18.885 | -74.5695 | 0.45487
201.002 | 12.7539 | 60.7916 | -18.9909 | -74.7029 | 0.44947
202.002 | 12.76 | 59.7596 | -19.1225 | -75.4758 | 0.4424
203.002 | 12.765 | 58.7609 | -19.1461 | -75.9794 | 0.44094
204.002 | 12.7769 | 57.7715 | -19.4359 | -75.3115 | 0.42588
205.002 | 12.7831 | 56.7489 | -19.4352 | -74.715 | 0.42562
206.002 | 12.7976 | 55.7834 | -19.6578 | -76.4744 | 0.41415
207.001 | 12.8104 | 54.8172 | -19.578 | -74.7813 | 0.41735
208.002 | 12.8196 | 53.8141 | -19.8921 | -74.7433 | 0.4021
209.002 | 12.8317 | 52.8491 | -19.7885 | -73.4333 | 0.40636
210.001 | 12.8499 | 51.8446 | -19.9381 | -72.8679 | 0.39858
211.001 | 12.8632 | 50.8995 | -19.8735 | -71.8325 | 0.40094
212.001 | 12.8839 | 49.9128 | -19.8763 | -70.339 | 0.39987
213.002 | 12.9018 | 48.9304 | -19.8928 | -68.7121 | 0.39828
214.002 | 12.9241 | 47.9932 | -19.8451 | -66.2941 | 0.39945
215.002 | 12.945 | 47.0677 | -19.8653 | -64.0981 | 0.39756
216.002 | 12.9701 | 46.1029 | -19.8815 | -62.8725 | 0.39567
217.001 | 12.9922 | 45.1358 | -19.918 | -59.9538 | 0.39301
218.002 | 13.0185 | 44.1684 | -19.7351 | -58.0403 | 0.40016
219.002 | 13.041 | 43.2136 | -19.5575 | -55.6869 | 0.40738
220.002 | 13.0705 | 42.2341 | -19.7838 | -52.7155 | 0.39555
221.002 | 13.0896 | 41.2453 | -19.6179 | -50.6867 | 0.4023
222.002 | 13.1127 | 40.233 | -19.67 | -47.2036 | 0.39882
223.001 | 13.1402 | 39.2584 | -19.557 | -43.9251 | 0.40278
224.001 | 13.1631 | 38.261 | -19.4725 | -41.7195 | 0.40564
225.001 | 13.1856 | 37.2739 | -19.1676 | -39.7394 | 0.41905
226.001 | 13.2075 | 36.2913 | -19.2346 | -36.4304 | 0.41479
227.002 | 13.2306 | 35.307 | -19.102 | -34.8591 | 0.42005
228.002 | 13.2501 | 34.3209 | -18.659 | -32.9267 | 0.44105
229.002 | 13.2734 | 33.3104 | -18.503 | -30.4861 | 0.44784
230.002 | 13.2969 | 32.359 | -18.2563 | -28.4037 | 0.4595
231.001 | 13.3123 | 31.3595 | -17.9739 | -26.2398 | 0.47385
232.001 | 13.3313 | 30.3403 | -17.7662 | -24.2293 | 0.48426
233.001 | 13.3483 | 29.4005 | -17.4032 | -22.3748 | 0.50396
234.001 | 13.3643 | 28.3714 | -17.2974 | -19.9683 | 0.50919
235.002 | 13.3761 | 27.3426 | -16.9412 | -18.4218 | 0.52981
236.002 | 13.3904 | 26.34 | -16.8321 | -16.5474 | 0.53562
237.001 | 13.4055 | 25.3399 | -16.604 | -14.6794 | 0.54893
238.001 | 13.4123 | 24.3175 | -16.491 | -13.4727 | 0.55568
239.002 | 13.4202 | 23.2899 | -16.3356 | -11.5285 | 0.56521
240.002 | 13.424 | 22.28 | -16.2696 | -10.925 | 0.56927
241.002 | 13.4314 | 21.2659 | -16.1365 | -8.8684 | 0.57757
242.002 | 13.4301 | 20.2069 | -16.1145 | -7.2368 | 0.57913
243.002 | 13.4338 | 19.1314 | -15.9346 | -5.8523 | 0.591
244.001 | 13.4295 | 18.0918 | -15.8666 | -4.2305 | 0.59595
245.001 | 13.424 | 17.0427 | -15.746 | -2.9629 | 0.60467
246.002 | 13.4222 | 16.0023 | -15.6516 | -0.87746 | 0.61141
247.001 | 13.4152 | 14.9226 | -15.5956 | 1.0744 | 0.61586
248.001 | 13.4058 | 13.8903 | -15.528 | 1.9221 | 0.62136
249.002 | 13.3971 | 12.8414 | -15.4427 | 3.6603 | 0.62812
250.002 | 13.3847 | 11.7817 | -15.2578 | 4.5922 | 0.64256
251.001 | 13.3687 | 10.6842 | -15.1216 | 5.9783 | 0.65394
252.001 | 13.3565 | 9.6121 | -14.9792 | 8.288 | 0.66569
253.002 | 13.338 | 8.514 | -14.7866 | 9.361 | 0.68209
254.001 | 13.3177 | 7.4509 | -14.5943 | 10.3332 | 0.699
255.002 | 13.3007 | 6.358 | -14.4042 | 12.1043 | 0.71589
256.001 | 13.2763 | 5.2732 | -14.2641 | 12.4223 | 0.72959
257.002 | 13.2517 | 4.1704 | -14.1447 | 14.0502 | 0.7418
258.001 | 13.2245 | 3.0477 | -13.9338 | 14.9144 | 0.76244
259.002 | 13.1993 | 1.9803 | -13.8459 | 15.4572 | 0.77245
260.002 | 13.1728 | 0.89397 | -13.6427 | 16.7184 | 0.79318
261.001 | 13.1464 | -0.21072 | -13.4655 | 17.5892 | 0.81201
262.002 | 13.1229 | -1.3324 | -13.4145 | 18.3691 | 0.81902
263.002 | 13.0943 | -2.4346 | -13.2606 | 20.4445 | 0.83644
264.002 | 13.0693 | -3.484 | -13.1329 | 20.8953 | 0.8513
265.002 | 13.0393 | -4.5846 | -13.0837 | 22.0245 | 0.85911
266.001 | 13.0055 | -5.6801 | -12.9443 | 23.5359 | 0.87645
267.002 | 12.9777 | -6.738 | -12.8352 | 24.8623 | 0.8904
268.001 | 12.9425 | -7.8174 | -12.677 | 25.9238 | 0.91048
269.002 | 12.9082 | -8.8976 | -12.6266 | 27.0575 | 0.91941
270.002 | 12.8803 | -9.9648 | -12.5087 | 28.1998 | 0.93501
271.001 | 12.8439 | -10.9893 | -12.3912 | 29.2632 | 0.95175
272.001 | 12.8185 | -12.0659 | -12.2562 | 30.892 | 0.96952
273.002 | 12.7828 | -13.111 | -12.2179 | 31.5749 | 0.97784
274.001 | 12.7545 | -14.1439 | -12.1484 | 32.5708 | 0.98893
275.002 | 12.7226 | -15.2106 | -11.9775 | 33.9162 | 1.0123
276.002 | 12.6965 | -16.2401 | -11.9328 | 35.2144 | 1.0207
277.002 | 12.6671 | -17.3077 | -11.7891 | 36.2714 | 1.0413
278.002 | 12.6356 | -18.3226 | -11.6997 | 37.4341 | 1.0559
279.001 | 12.6135 | -19.3583 | -11.6551 | 38.5897 | 1.064
280.002 | 12.5819 | -20.4189 | -11.5333 | 40.0555 | 1.083
281.001 | 12.5633 | -21.4065 | -11.4824 | 41.4391 | 1.0918
282.002 | 12.5411 | -22.3842 | -11.4405 | 42.9533 | 1.0999
283.001 | 12.5207 | -23.3708 | -11.4463 | 43.8917 | 1.1017
284.001 | 12.497 | -24.3679 | -11.3822 | 45.4583 | 1.113
285.002 | 12.4846 | -25.3019 | -11.3533 | 46.7109 | 1.1183
286.002 | 12.4708 | -26.2446 | -11.349 | 48.0072 | 1.1206
287.001 | 12.4573 | -27.1797 | -11.3731 | 49.1734 | 1.1192
288.001 | 12.4453 | -28.0963 | -11.3803 | 50.2409 | 1.1199
289.002 | 12.4359 | -29.0351 | -11.3279 | 51.6615 | 1.1279
290.002 | 12.431 | -29.9464 | -11.4192 | 52.6101 | 1.1167
291.002 | 12.4303 | -30.8137 | -11.3741 | 53.7027 | 1.1226
292.002 | 12.4239 | -31.7316 | -11.32 | 54.6606 | 1.1305
293.002 | 12.4276 | -32.6196 | -11.3462 | 55.4907 | 1.1266
294.002 | 12.4344 | -33.4839 | -11.3598 | 56.2373 | 1.1239
295.001 | 12.4464 | -34.3384 | -11.3838 | 57.069 | 1.1193
296.001 | 12.4577 | -35.2362 | -11.4537 | 58.2823 | 1.1088
297.002 | 12.4714 | -36.0893 | -11.564 | 59.863 | 1.0931
298.001 | 12.4953 | -37.0086 | -11.6391 | 60.9944 | 1.0807
299.001 | 12.516 | -37.8825 | -11.6861 | 62.6557 | 1.0722
300.002 | 12.5401 | -38.7964 | -11.7618 | 64.399 | 1.06
301.002 | 12.5724 | -39.7113 | -11.8521 | 66.2433 | 1.0451
302.002 | 12.6064 | -40.6127 | -11.8402 | 68.7288 | 1.0424
303.001 | 12.6396 | -41.6061 | -11.9455 | 70.2941 | 1.0259
304.001 | 12.6701 | -42.4373 | -12.0279 | 72.2449 | 1.0126
305.001 | 12.7042 | -43.3193 | -11.9615 | 73.8719 | 1.0164
306.002 | 12.7367 | -44.2282 | -12.0715 | 75.7761 | 0.9998
307.002 | 12.7791 | -45.1781 | -12.1859 | 77.0696 | 0.98188
308.001 | 12.8174 | -46.1191 | -12.2612 | 79.0225 | 0.9691
309.001 | 12.8582 | -47.0887 | -12.3162 | 80.2126 | 0.95844
310.002 | 12.8958 | -48.0787 | -12.4796 | 81.4975 | 0.93647
311.001 | 12.9338 | -49.0324 | -12.5415 | 83.1501 | 0.92575
312.002 | 12.9748 | -50.0281 | -12.558 | 83.9814 | 0.91962
313.002 | 13.0047 | -51.0269 | -12.587 | 84.7262 | 0.9134
314.001 | 13.0374 | -52.0404 | -12.7169 | 85.7624 | 0.89643
315.002 | 13.0728 | -53.0741 | -12.7961 | 86.3692 | 0.88466
316.002 | 13.1046 | -54.0228 | -12.8386 | 87.7383 | 0.87711
317.001 | 13.1351 | -55.0136 | -13.0227 | 88.5781 | 0.85567
318.002 | 13.1661 | -56.0317 | -13.0566 | 89.6368 | 0.84929
319.002 | 13.1981 | -57.0311 | -13.2119 | 91.5883 | 0.83114
320.002 | 13.2289 | -58.0002 | -13.2457 | 93.5721 | 0.82497
321.002 | 13.2573 | -59.0304 | -13.3299 | 94.3791 | 0.81433
322.002 | 13.2896 | -60.0698 | -13.3286 | 95.9892 | 0.81143
323.002 | 13.3166 | -61.0568 | -13.4406 | 97.1714 | 0.79852
324.002 | 13.3466 | -62.0869 | -13.4675 | 98.5322 | 0.79331
325.002 | 13.3695 | -63.1109 | -13.5739 | 99.7157 | 0.78157
326.002 | 13.3904 | -64.1526 | -13.6404 | 100.233 | 0.77373
327.002 | 13.4062 | -65.2066 | -13.8262 | 100.413 | 0.75595
328.001 | 13.4243 | -66.2219 | -13.9027 | 101.055 | 0.74776
329.001 | 13.4393 | -67.2638 | -14.0488 | 100.821 | 0.734
330.002 | 13.454 | -68.2898 | -14.1442 | 100.096 | 0.72475
331.002 | 13.4619 | -69.2837 | -14.2676 | 100.227 | 0.71386
332.001 | 13.4647 | -70.3223 | -14.4696 | 99.2163 | 0.69721
333.002 | 13.4688 | -71.3634 | -14.6556 | 97.3003 | 0.6821
334.001 | 13.4715 | -72.3533 | -14.8939 | 95.856 | 0.66342
335.002 | 13.4743 | -73.3723 | -15.1071 | 95.2575 | 0.64711
336.002 | 13.4707 | -74.346 | -15.3494 | 93.9636 | 0.62955
337.002 | 13.4735 | -75.2654 | -15.5455 | 93.0444 | 0.61528
338.001 | 13.4692 | -76.228 | -15.6812 | 90.8328 | 0.60604
339.002 | 13.4611 | -77.2031 | -16.0095 | 89.8498 | 0.58409
340.001 | 13.4617 | -78.2191 | -16.4128 | 88.3768 | 0.55753
341.002 | 13.4491 | -79.1551 | -16.6435 | 86.4741 | 0.54369
342.002 | 13.4406 | -80.1345 | -17.0699 | 85.4833 | 0.51814
343.002 | 13.4256 | -81.1288 | -17.4051 | 84.0406 | 0.49938
344.001 | 13.4211 | -82.144 | -17.8703 | 83.0356 | 0.47357
345.002 | 13.4025 | -83.0793 | -18.4013 | 81.3949 | 0.44643
346.002 | 13.3823 | -84.0458 | -18.9266 | 80.4853 | 0.4212
347.001 | 13.3617 | -85.0269 | -19.462 | 80.7362 | 0.39695
348.002 | 13.3441 | -85.9968 | -19.9559 | 77.9469 | 0.37576
349.002 | 13.3163 | -86.9503 | -20.6177 | 76.3346 | 0.3493
350.002 | 13.299 | -87.9477 | -21.0398 | 74.9614 | 0.33339
351.002 | 13.2785 | -88.9601 | -21.4797 | 70.4104 | 0.31767
352.001 | 13.2546 | -89.9017 | -22.1242 | 67.1859 | 0.29576
353.001 | 13.2299 | -90.8724 | -22.6524 | 61.4528 | 0.2791
354.002 | 13.2048 | -91.8089 | -23.0727 | 56.6406 | 0.26669
355.002 | 13.183 | -92.7975 | -23.5045 | 50.54 | 0.25439
356.002 | 13.1601 | -93.738 | -23.6946 | 44.6274 | 0.24954
357.002 | 13.136 | -94.6952 | -24.0745 | 38.5693 | 0.23952
358.001 | 13.1105 | -95.6408 | -23.8024 | 31.8207 | 0.24787
359.001 | 13.0887 | -96.506 | -23.7971 | 27.3992 | 0.24865
FREQ | 1.1764
CONICAL | CUTTHETA= | 10
ANGLE | RHC | RPHD | LHC | LPHD | AXIAL
0.0034 | 13.2063 | -120.068 | -27.3196 | -123.81 | 0.16352
1.0016 | 13.1893 | -121.105 | -25.8945 | -122.396 | 0.19305
2.0017 | 13.1741 | -122.066 | -24.6324 | -122.532 | 0.22364
3.0013 | 13.1565 | -122.855 | -23.6438 | -123.116 | 0.25111
4.0016 | 13.1426 | -123.918 | -22.6697 | -126.023 | 0.28136
5.0014 | 13.1302 | -124.749 | -21.9418 | -123.894 | 0.3064
6.0011 | 13.1117 | -125.743 | -21.3142 | -124.579 | 0.33007
7.0013 | 13.0977 | -126.67 | -20.7455 | -122.908 | 0.35298
8.0014 | 13.0826 | -127.617 | -20.3732 | -122.147 | 0.36908
9.0018 | 13.0716 | -128.543 | -19.9186 | -121.121 | 0.38941
10.0019 | 13.0566 | -129.495 | -19.7223 | -119.549 | 0.399
11.0018 | 13.0484 | -130.413 | -19.2491 | -116.533 | 0.42175
12.0014 | 13.0403 | -131.427 | -19.1269 | -115.443 | 0.42813
13.0014 | 13.0322 | -132.352 | -18.9006 | -113.321 | 0.43984
14.0011 | 13.031 | -133.328 | -18.796 | -112.018 | 0.44523
15.0016 | 13.026 | -134.291 | -18.469 | -109.984 | 0.46259
16.0019 | 13.021 | -135.261 | -18.4956 | -108.507 | 0.46144
17.0013 | 13.021 | -136.252 | -18.4066 | -106.281 | 0.4662
18.0011 | 13.0177 | -137.193 | -18.5147 | -104.54 | 0.4606
19.0014 | 13.0182 | -138.171 | -18.5138 | -103.394 | 0.46062
20.0013 | 13.0145 | -139.117 | -18.5304 | -101.111 | 0.45994
21.0019 | 13.0129 | -140.07 | -18.5995 | -99.0667 | 0.45637
22.0005 | 13.0157 | -141.025 | -18.7945 | -97.0802 | 0.4461
23.0014 | 13.0173 | -141.988 | -18.8978 | -95.9651 | 0.44074
24.0011 | 13.0203 | -142.949 | -18.9839 | -94.51 | 0.43624
25.0008 | 13.0214 | -143.898 | -19.2299 | -93.0854 | 0.424
26.0015 | 13.0291 | -144.842 | -19.4694 | -91.9219 | 0.41209
27.0014 | 13.0341 | -145.823 | -19.5803 | -91.0627 | 0.40663
28.0014 | 13.0452 | -146.786 | -19.8716 | -90.4527 | 0.39272
29.0013 | 13.0564 | -147.749 | -20.2903 | -89.1892 | 0.37375
30.0014 | 13.0689 | -148.722 | -20.7282 | -87.6509 | 0.35485
31.0019 | 13.0791 | -149.692 | -21.0668 | -86.9236 | 0.34088
32.0014 | 13.0934 | -150.656 | -21.6637 | -87.2051 | 0.31771
33.0016 | 13.1034 | -151.686 | -22.1477 | -85.2259 | 0.30015
34.0015 | 13.1182 | -152.659 | -22.7047 | -84.7761 | 0.28102
35.0016 | 13.1331 | -153.662 | -23.5098 | -84.2058 | 0.2557
36.0014 | 13.151 | -154.649 | -24.521 | -84.8321 | 0.22713
37.0013 | 13.1621 | -155.649 | -25.5629 | -85.2865 | 0.20119
38.0013 | 13.1765 | -156.668 | -26.5513 | -86.762 | 0.17925
39.001 | 13.191 | -157.675 | -27.6342 | -90.1019 | 0.15798
40.0015 | 13.2035 | -158.694 | -28.6281 | -96.0289 | 0.14069
41.0022 | 13.2137 | -159.691 | -29.5987 | -104.282 | 0.12567
42.002 | 13.2267 | -160.721 | -30.1458 | -115.376 | 0.11782
43.0015 | 13.2412 | -161.735 | -29.7194 | -128.781 | 0.12354
44.0014 | 13.2467 | -162.762 | -29.2207 | -139.6 | 0.13076
45.0014 | 13.2576 | -163.748 | -28.2929 | -149.344 | 0.14532
46.0015 | 13.2684 | -164.782 | -26.8638 | -156.894 | 0.1711
47.0015 | 13.2757 | -165.894 | -25.7062 | -158.606 | 0.19533
48.0012 | 13.2859 | -166.937 | -24.4536 | -163.557 | 0.22537
49.0012 | 13.2959 | -167.953 | -23.5621 | -165.302 | 0.24945
50.002 | 13.3043 | -169.006 | -22.5678 | -166.317 | 0.27943
51.0009 | 13.311 | -170.037 | -21.6494 | -168.042 | 0.31037
52.0007 | 13.3147 | -171.075 | -21.0709 | -167.503 | 0.3316
53.0014 | 13.3252 | -172.145 | -20.3548 | -166.848 | 0.35967
54.0015 | 13.33 | -173.199 | -19.6837 | -166.137 | 0.38836
55.0018 | 13.333 | -174.228 | -19.2067 | -166.836 | 0.41015
56.0013 | 13.3409 | -175.242 | -18.7508 | -166.707 | 0.43187
57.0013 | 13.3432 | -176.337 | -18.3259 | -166.939 | 0.45341
58.0012 | 13.3446 | -177.281 | -17.789 | -165.238 | 0.48225
59.0014 | 13.3443 | -178.331 | -17.4538 | -164.672 | 0.50126
60.0014 | 13.3424 | -179.365 | -16.946 | -164.192 | 0.53157
61.0019 | 13.3406 | 179.606 | -16.4734 | -162.825 | 0.56143
62.0012 | 13.3395 | 178.551 | -16.0262 | -162.517 | 0.59119
63.0013 | 13.3318 | 177.522 | -15.6453 | -161.829 | 0.61826
64.001 | 13.3267 | 176.455 | -15.2764 | -161.304 | 0.64549
65.0015 | 13.3206 | 175.437 | -14.8661 | -159.875 | 0.67722
66.0016 | 13.3134 | 174.41 | -14.4762 | -159.313 | 0.70894
67.0015 | 13.307 | 173.364 | -14.1114 | -158.599 | 0.73993
68.0015 | 13.2986 | 172.348 | -13.8232 | -157.848 | 0.76567
69.0015 | 13.2877 | 171.28 | -13.5215 | -157.07 | 0.79375
70.0016 | 13.2753 | 170.266 | -13.2914 | -156.29 | 0.81627
71.0009 | 13.2665 | 169.255 | -13.108 | -155.905 | 0.83455
72.0009 | 13.2537 | 168.248 | -12.8018 | -154.907 | 0.86582
73.0013 | 13.2353 | 167.234 | -12.6634 | -154.893 | 0.88162
74.0013 | 13.2211 | 166.243 | -12.4357 | -154.413 | 0.90657
75.0014 | 13.2037 | 165.249 | -12.28 | -154.413 | 0.92485
76.0014 | 13.1828 | 164.187 | -12.1677 | -153.956 | 0.93916
77.0011 | 13.1675 | 163.227 | -12.0165 | -153.867 | 0.95738
78.0013 | 13.1442 | 162.204 | -11.9019 | -153.807 | 0.97272
79.0016 | 13.1238 | 161.195 | -11.7826 | -153.417 | 0.98854
80.0008 | 13.0984 | 160.178 | -11.6445 | -152.923 | 1.0074
81.0016 | 13.0725 | 159.191 | -11.5828 | -152.937 | 1.0176
82.0022 | 13.0452 | 158.143 | -11.5374 | -152.682 | 1.0262
83.0012 | 13.0223 | 157.126 | -11.4574 | -152.32 | 1.0384
84.002 | 12.992 | 156.093 | -11.4498 | -151.998 | 1.043
85.0009 | 12.9656 | 155.101 | -11.3974 | -151.727 | 1.0525
86.0014 | 12.9367 | 154.042 | -11.3909 | -151.724 | 1.0568
87.0011 | 12.9127 | 153.037 | -11.4106 | -151.733 | 1.0573
88.0011 | 12.8852 | 152.011 | -11.3688 | -151.657 | 1.0658
89.001 | 12.8609 | 150.95 | -11.4202 | -151.836 | 1.0625
90.0008 | 12.8356 | 149.873 | -11.3643 | -152.261 | 1.0725
91.0023 | 12.8165 | 148.854 | -11.3513 | -152.45 | 1.0765
92.0019 | 12.7943 | 147.821 | -11.4335 | -153.204 | 1.0691
93.0014 | 12.7717 | 146.749 | -11.3895 | -153.854 | 1.0773
94.0012 | 12.7489 | 145.751 | -11.513 | -154.774 | 1.0649
95.0013 | 12.7269 | 144.7 | -11.5622 | -155.06 | 1.0615
96.0015 | 12.711 | 143.631 | -11.5809 | -155.9 | 1.0612
97.0013 | 12.689 | 142.556 | -11.6665 | -156.864 | 1.0534
98.0011 | 12.6728 | 141.481 | -11.7689 | -157.824 | 1.043
99.0015 | 12.6546 | 140.388 | -11.8059 | -158.408 | 1.0407
100.001 | 12.6389 | 139.29 | -11.8398 | -159.015 | 1.0386
101.001 | 12.631 | 138.16 | -11.8381 | -159.953 | 1.0397
102.001 | 12.6166 | 137.091 | -11.9537 | -160.704 | 1.0276
103.001 | 12.6108 | 135.957 | -11.9584 | -161.605 | 1.0277
104.001 | 12.6091 | 134.855 | -11.9478 | -162.213 | 1.0292
105.002 | 12.6041 | 133.757 | -11.9652 | -163.22 | 1.0277
106.002 | 12.6095 | 132.685 | -11.9542 | -164.189 | 1.0284
107.001 | 12.6109 | 131.585 | -11.883 | -164.908 | 1.0367
108.001 | 12.6178 | 130.493 | -11.82 | -165.797 | 1.0434
109.002 | 12.6228 | 129.471 | -11.7202 | -166.495 | 1.0549
110.001 | 12.6363 | 128.424 | -11.6891 | -167.019 | 1.0571
111.002 | 12.6397 | 127.397 | -11.513 | -167.458 | 1.0784
112.002 | 12.6542 | 126.351 | -11.3812 | -168.012 | 1.0931
113.002 | 12.6655 | 125.285 | -11.2361 | -168.41 | 1.1101
114.001 | 12.6835 | 124.226 | -11.1204 | -168.438 | 1.1227
115.002 | 12.7054 | 123.214 | -10.9219 | -168.408 | 1.1458
116.001 | 12.7265 | 122.194 | -10.8683 | -168.442 | 1.1501
117.001 | 12.751 | 121.145 | -10.7675 | -168.603 | 1.1603
118.001 | 12.7763 | 120.114 | -10.6041 | -168.247 | 1.1789
119.002 | 12.8033 | 119.108 | -10.5313 | -168.291 | 1.1852
120.001 | 12.834 | 118.103 | -10.3446 | -167.901 | 1.2067
121.002 | 12.8614 | 117.089 | -10.2073 | -167.585 | 1.2222
122.001 | 12.8941 | 116.112 | -10.0547 | -167.067 | 1.2392
123.002 | 12.9219 | 115.097 | -9.9129 | -166.781 | 1.2556
124.001 | 12.9494 | 114.091 | -9.6753 | -165.895 | 1.2865
125.001 | 12.9793 | 113.079 | -9.521 | -165.161 | 1.3051
126.001 | 13.0168 | 112.091 | -9.3997 | -164.25 | 1.3178
127.002 | 13.047 | 111.081 | -9.1685 | -163.141 | 1.3488
128.001 | 13.0819 | 110.055 | -9.0653 | -161.959 | 1.3595
129.001 | 13.1133 | 109.065 | -8.9605 | -160.82 | 1.3711
130.001 | 13.1486 | 108.101 | -8.8526 | -159.726 | 1.3826
131.001 | 13.1795 | 107.089 | -8.7645 | -158.567 | 1.3918
132.002 | 13.207 | 106.145 | -8.6755 | -157.457 | 1.4017
133.001 | 13.2329 | 105.152 | -8.6319 | -156.348 | 1.4046
134.001 | 13.2584 | 104.196 | -8.5145 | -155.311 | 1.4196
135.001 | 13.2802 | 103.206 | -8.4127 | -154.128 | 1.4328
136.001 | 13.3045 | 102.201 | -8.325 | -152.761 | 1.4433
137.002 | 13.3239 | 101.229 | -8.2285 | -151.266 | 1.4563
138.002 | 13.3463 | 100.203 | -8.0797 | -149.55 | 1.4777
139.001 | 13.3668 | 99.1988 | -7.9834 | -147.736 | 1.4907
140.001 | 13.3915 | 98.2259 | -7.9146 | -146.007 | 1.4984
141.001 | 13.4121 | 97.2155 | -7.8518 | -144.112 | 1.5057
142.002 | 13.4304 | 96.2273 | -7.7803 | -142.279 | 1.515
143.001 | 13.4481 | 95.2301 | -7.7164 | -140.536 | 1.5231
144.001 | 13.4582 | 94.2642 | -7.6924 | -138.669 | 1.5256
145.001 | 13.4671 | 93.2741 | -7.6142 | -136.784 | 1.5378
146.001 | 13.4754 | 92.3071 | -7.6104 | -135.146 | 1.537
147.001 | 13.4808 | 91.3335 | -7.5918 | -133.392 | 1.5394
148.001 | 13.4828 | 90.3561 | -7.5834 | -131.804 | 1.5405
149.001 | 13.4881 | 89.3561 | -7.614 | -130.059 | 1.5341
150.001 | 13.4887 | 88.3829 | -7.6484 | -128.493 | 1.5279
151.002 | 13.4914 | 87.3869 | -7.697 | -127.216 | 1.5189
152.002 | 13.4896 | 86.4353 | -7.7932 | -125.734 | 1.5024
153.001 | 13.4926 | 85.4855 | -7.8744 | -124.532 | 1.4878
154.001 | 13.4914 | 84.528 | -7.9659 | -123.336 | 1.4724
155.001 | 13.4849 | 83.5986 | -8.0313 | -122.193 | 1.4624
156.001 | 13.4823 | 82.679 | -8.128 | -120.804 | 1.4465
157.001 | 13.4726 | 81.7294 | -8.2526 | -118.849 | 1.4275
158.001 | 13.4598 | 80.7884 | -8.3542 | -117.2 | 1.4129
159.001 | 13.4511 | 79.8003 | -8.4596 | -115.863 | 1.3971
160.002 | 13.4416 | 78.8699 | -8.5912 | -114.153 | 1.3776
161.001 | 13.4312 | 77.9041 | -8.7609 | -112.122 | 1.3524
162.002 | 13.4215 | 76.9246 | -8.9052 | -110.64 | 1.3316
163.001 | 13.4077 | 75.9687 | -9.0453 | -109.083 | 1.3123
164.001 | 13.3934 | 75.0264 | -9.1969 | -107.02 | 1.2916
165.002 | 13.3784 | 74.1281 | -9.2838 | -105.742 | 1.2809
166.001 | 13.3604 | 73.1805 | -9.3928 | -103.628 | 1.2675
167.001 | 13.3382 | 72.2336 | -9.5004 | -102.296 | 1.2551
168.001 | 13.32 | 71.3072 | -9.6667 | -100.412 | 1.2338
169.001 | 13.2991 | 70.3307 | -9.829 | -98.7003 | 1.2138
170.001 | 13.2751 | 69.423 | -9.9753 | -96.8154 | 1.1968
171.001 | 13.2485 | 68.4144 | -10.2419 | -95.4541 | 1.1641
172.001 | 13.2214 | 67.4755 | -10.4538 | -93.6803 | 1.1395
173.001 | 13.1919 | 66.5222 | -10.6861 | -92.4248 | 1.1131
174.001 | 13.1695 | 65.6074 | -10.9286 | -90.6361 | 1.0852
175.001 | 13.1422 | 64.6229 | -11.1935 | -88.8136 | 1.0558
176.001 | 13.1224 | 63.7114 | -11.3903 | -86.8236 | 1.0345
177.001 | 13.1001 | 62.7914 | -11.6472 | -84.9155 | 1.0069
178.002 | 13.0752 | 61.8562 | -11.8582 | -82.7334 | 0.98547
179.002 | 13.0522 | 60.9084 | -12.0738 | -80.402 | 0.9638
180.002 | 13.026 | 59.9867 | -12.3038 | -78.163 | 0.94142
181.002 | 13.003 | 59.0372 | -12.534 | -75.7226 | 0.91917
182.002 | 12.9812 | 58.0325 | -12.8256 | -73.9515 | 0.89102
183.002 | 12.9612 | 57.0546 | -13.1037 | -72.2097 | 0.86489
184.001 | 12.9484 | 56.0757 | -13.3465 | -69.9724 | 0.84225
185.001 | 12.9349 | 55.0757 | -13.5316 | -68.2461 | 0.82574
186.002 | 12.9266 | 54.1028 | -13.6945 | -67.1079 | 0.81116
187.001 | 12.9148 | 53.1292 | -13.886 | -65.5405 | 0.79452
188.001 | 12.8998 | 52.1375 | -14.1415 | -64.3862 | 0.77279
189.001 | 12.8889 | 51.1787 | -14.2877 | -62.9436 | 0.76084
190.002 | 12.8736 | 50.1608 | -14.4685 | -61.3148 | 0.74646
191.002 | 12.8587 | 49.1541 | -14.6945 | -60.2211 | 0.72852
192.002 | 12.8483 | 48.1542 | -15.032 | -58.9605 | 0.70156
193.001 | 12.8422 | 47.1062 | -15.2514 | -57.9461 | 0.68453
194.002 | 12.8332 | 46.0991 | -15.5855 | -57.2333 | 0.65935
195.002 | 12.8288 | 45.1096 | -15.8934 | -56.7259 | 0.63669
196.001 | 12.8313 | 44.0913 | -16.2748 | -56.3621 | 0.60914
197.002 | 12.8339 | 43.092 | -16.5827 | -56.0539 | 0.58773
198.001 | 12.8353 | 42.1118 | -16.908 | -55.9815 | 0.56602
199.001 | 12.8416 | 41.1207 | -17.0422 | -55.5861 | 0.55693
200.001 | 12.8436 | 40.1558 | -17.1734 | -54.8611 | 0.54845
201.002 | 12.8431 | 39.1304 | -17.4507 | -54.6261 | 0.53124
202.002 | 12.8538 | 38.1415 | -17.5326 | -54.1046 | 0.5256
203.002 | 12.8601 | 37.1269 | -17.7549 | -53.5285 | 0.51194
204.002 | 12.8725 | 36.112 | -17.6625 | -53.2231 | 0.51668
205.002 | 12.8862 | 35.0635 | -17.7961 | -52.1119 | 0.50799
206.002 | 12.9026 | 34.0852 | -18.0553 | -51.4493 | 0.49212
207.001 | 12.9209 | 33.0681 | -18.0407 | -50.2983 | 0.4919
208.002 | 12.9388 | 32.0916 | -18.1048 | -50.1654 | 0.48728
209.002 | 12.9597 | 31.0672 | -18.2043 | -49.7952 | 0.48057
210.001 | 12.9828 | 30.0391 | -18.1418 | -49.6044 | 0.48276
211.001 | 13.0017 | 29.0586 | -18.2442 | -49.207 | 0.47606
212.001 | 13.0342 | 28.0552 | -18.1335 | -49.1511 | 0.48037
213.002 | 13.0575 | 27.0137 | -18.1034 | -48.3001 | 0.48074
214.002 | 13.0867 | 26.0021 | -17.911 | -48.6095 | 0.48986
215.002 | 13.1175 | 24.9875 | -17.9295 | -48.6957 | 0.48709
216.002 | 13.1511 | 23.9603 | -17.6372 | -48.4969 | 0.50182
217.001 | 13.1799 | 22.9211 | -17.6124 | -47.7622 | 0.50159
218.002 | 13.2116 | 21.883 | -17.415 | -48.454 | 0.51126
219.002 | 13.246 | 20.8765 | -17.3666 | -48.2929 | 0.51209
220.002 | 13.2749 | 19.8117 | -17.1003 | -47.9668 | 0.52628
221.002 | 13.3052 | 18.7764 | -17.0128 | -47.7053 | 0.52975
222.002 | 13.3305 | 17.7484 | -16.7662 | -47.1475 | 0.54344
223.001 | 13.36 | 16.7025 | -16.616 | -46.2604 | 0.55105
224.001 | 13.387 | 15.6627 | -16.3933 | -45.9193 | 0.56361
225.001 | 13.4119 | 14.6303 | -16.2104 | -45.1662 | 0.57397
226.001 | 13.4404 | 13.5788 | -16.0751 | -44.8855 | 0.58108
227.002 | 13.4629 | 12.5548 | -15.9565 | -44.2 | 0.58754
228.002 | 13.4902 | 11.4943 | -15.8427 | -43.8251 | 0.59343
229.002 | 13.5124 | 10.431 | -15.7414 | -43.3821 | 0.59886
230.002 | 13.543 | 9.4296 | -15.5197 | -44.2424 | 0.61219
231.001 | 13.5646 | 8.42 | -15.2717 | -44.5925 | 0.62838
232.001 | 13.5841 | 7.3536 | -15.1744 | -44.0834 | 0.63403
233.001 | 13.6041 | 6.3452 | -15.0755 | -44.3844 | 0.63983
234.001 | 13.6222 | 5.3084 | -14.9344 | -44.451 | 0.64895
235.002 | 13.6359 | 4.2573 | -14.7905 | -44.1455 | 0.65877
236.002 | 13.6516 | 3.2012 | -14.6881 | -44.5024 | 0.66538
237.001 | 13.6658 | 2.1528 | -14.6515 | -44.0588 | 0.6671
238.001 | 13.6748 | 1.1149 | -14.5102 | -43.9644 | 0.67735
239.002 | 13.6869 | 0.065957 | -14.4787 | -44.2209 | 0.67887
240.002 | 13.6938 | -0.98489 | -14.407 | -43.7192 | 0.68396
241.002 | 13.6983 | -1.989 | -14.373 | -43.5176 | 0.68628
242.002 | 13.699 | -3.0391 | -14.2202 | -43.2982 | 0.69842
243.002 | 13.7004 | -4.0784 | -14.169 | -42.5872 | 0.70244
244.001 | 13.6971 | -5.1106 | -14.1027 | -41.7976 | 0.7081
245.001 | 13.6898 | -6.1174 | -14.0149 | -40.9803 | 0.7159
246.002 | 13.6891 | -7.1631 | -13.9288 | -40.2755 | 0.72311
247.001 | 13.6843 | -8.2078 | -13.8713 | -39.8474 | 0.72832
248.001 | 13.6781 | -9.25 | -13.8389 | -38.8106 | 0.73157
249.002 | 13.6663 | -10.2546 | -13.6928 | -38.417 | 0.745
250.002 | 13.6559 | -11.2689 | -13.6703 | -37.2205 | 0.74782
251.001 | 13.6401 | -12.3297 | -13.5684 | -36.6054 | 0.75805
252.001 | 13.6256 | -13.3724 | -13.5018 | -36.1831 | 0.76516
253.002 | 13.6044 | -14.4238 | -13.4116 | -35.4279 | 0.77505
254.001 | 13.5878 | -15.4178 | -13.3366 | -35.0341 | 0.78328
255.002 | 13.5697 | -16.4349 | -13.1728 | -34.0785 | 0.79988
256.001 | 13.546 | -17.4452 | -13.1156 | -33.9214 | 0.80738
257.002 | 13.521 | -18.4954 | -13.023 | -33.6965 | 0.8184
258.001 | 13.4973 | -19.4897 | -12.9382 | -32.3956 | 0.8287
259.002 | 13.4699 | -20.5297 | -12.9248 | -32.0788 | 0.83261
260.002 | 13.4404 | -21.5402 | -12.8823 | -31.5588 | 0.83955
261.001 | 13.4118 | -22.5597 | -12.8714 | -30.4438 | 0.84338
262.002 | 13.3825 | -23.6029 | -12.8261 | -30.1374 | 0.85067
263.002 | 13.3542 | -24.6308 | -12.7726 | -28.6994 | 0.85874
264.002 | 13.3247 | -25.6302 | -12.7549 | -27.8984 | 0.86342
265.002 | 13.293 | -26.6782 | -12.6999 | -26.8712 | 0.8721
266.001 | 13.2614 | -27.6832 | -12.5998 | -25.658 | 0.88545
267.002 | 13.2283 | -28.6571 | -12.5135 | -24.605 | 0.89772
268.001 | 13.2002 | -29.6357 | -12.4466 | -24.2661 | 0.9076
269.002 | 13.1655 | -30.644 | -12.3524 | -23.4924 | 0.92121
270.002 | 13.138 | -31.6053 | -12.2309 | -22.5197 | 0.93717
271.001 | 13.1037 | -32.6056 | -12.1698 | -21.8939 | 0.94755
272.001 | 13.0762 | -33.5932 | -12.1274 | -21.5525 | 0.95522
273.002 | 13.0443 | -34.5957 | -12.0608 | -21.2557 | 0.96613
274.001 | 13.0169 | -35.5706 | -11.9807 | -20.5812 | 0.97819
275.002 | 12.9838 | -36.604 | -11.9044 | -20.0539 | 0.99061
276.002 | 12.953 | -37.5709 | -11.8026 | -19.1436 | 1.0059
277.002 | 12.9227 | -38.5787 | -11.7422 | -18.7078 | 1.0165
278.002 | 12.8905 | -39.5457 | -11.6201 | -17.7162 | 1.0347
279.001 | 12.866 | -40.5125 | -11.5047 | -17.4151 | 1.0516
280.002 | 12.8341 | -41.4743 | -11.4467 | -16.6514 | 1.0625
281.001 | 12.812 | -42.4337 | -11.313 | -15.8366 | 1.0818
282.002 | 12.7881 | -43.3692 | -11.2569 | -15.1227 | 1.0918
283.001 | 12.7707 | -44.3178 | -11.2266 | -14.3898 | 1.0979
284.001 | 12.7491 | -45.2762 | -11.1724 | -13.4895 | 1.1075
285.002 | 12.7379 | -46.2192 | -11.1687 | -12.7065 | 1.1094
286.002 | 12.727 | -47.136 | -11.1426 | -11.9014 | 1.1142
287.001 | 12.7145 | -48.0676 | -11.1394 | -10.9212 | 1.1162
288.001 | 12.7077 | -48.971 | -11.1438 | -9.9531 | 1.1165
289.002 | 12.7059 | -49.8697 | -11.1635 | -8.9472 | 1.1142
290.002 | 12.7019 | -50.7921 | -11.1636 | -8.4399 | 1.1147
291.002 | 12.7077 | -51.6733 | -11.2124 | -7.7807 | 1.1077
292.002 | 12.708 | -52.5752 | -11.2162 | -6.7575 | 1.1072
293.002 | 12.715 | -53.4702 | -11.25 | -6.2418 | 1.102
294.002 | 12.7298 | -54.3828 | -11.2633 | -6.0666 | 1.0984
295.001 | 12.7486 | -55.2912 | -11.3978 | -5.4284 | 1.0792
296.001 | 12.767 | -56.2017 | -11.4721 | -4.4854 | 1.0677
297.002 | 12.7834 | -57.1617 | -11.538 | -3.5074 | 1.0576
298.001 | 12.8037 | -58.1102 | -11.6671 | -2.3702 | 1.0395
299.001 | 12.8239 | -59.0692 | -11.7654 | -1.1481 | 1.0254
300.002 | 12.8467 | -60.0291 | -11.8853 | 0.23914 | 1.0086
301.002 | 12.8698 | -61.0259 | -11.8645 | 2.0306 | 1.0084
302.002 | 12.8983 | -61.9743 | -11.9591 | 3.1389 | 0.99414
303.001 | 12.9287 | -63.0864 | -12.0037 | 4.5794 | 0.98557
304.001 | 12.9589 | -63.9824 | -12.0329 | 6.2439 | 0.97884
305.001 | 12.9915 | -64.9688 | -12.194 | 7.4207 | 0.95721
306.002 | 13.0186 | -65.9639 | -12.2585 | 8.9135 | 0.94715
307.002 | 13.0564 | -67.0456 | -12.3869 | 10.5365 | 0.92917
308.001 | 13.087 | -68.065 | -12.5513 | 11.9562 | 0.90851
309.001 | 13.1172 | -69.118 | -12.6305 | 13.7073 | 0.89711
310.002 | 13.15 | -70.2039 | -12.6981 | 14.8792 | 0.88678
311.001 | 13.1775 | -71.2582 | -12.9084 | 15.8698 | 0.8628
312.002 | 13.2064 | -72.2853 | -13.0171 | 16.7827 | 0.84921
313.002 | 13.2276 | -73.3339 | -13.169 | 17.9419 | 0.83243
314.001 | 13.2543 | -74.3981 | -13.4739 | 19.0307 | 0.8012
315.002 | 13.2812 | -75.471 | -13.6026 | 20.154 | 0.78696
316.002 | 13.3062 | -76.4932 | -13.812 | 21.8433 | 0.76598
317.001 | 13.3324 | -77.588 | -13.9071 | 24.0286 | 0.75534
318.002 | 13.3568 | -78.6329 | -14.0747 | 26.0115 | 0.73881
319.002 | 13.3831 | -79.6883 | -14.0967 | 28.3184 | 0.73471
320.002 | 13.406 | -80.7308 | -14.1205 | 30.502 | 0.73076
321.002 | 13.4254 | -81.8484 | -14.1733 | 32.7039 | 0.72471
322.002 | 13.4491 | -82.8994 | -14.104 | 34.5062 | 0.72852
323.002 | 13.4698 | -83.9733 | -14.1575 | 37.1298 | 0.72232
324.002 | 13.4919 | -85.0487 | -14.1804 | 38.4249 | 0.71859
325.002 | 13.5055 | -86.1265 | -14.2295 | 40.3696 | 0.71341
326.002 | 13.5183 | -87.2032 | -14.3511 | 42.2639 | 0.70244
327.002 | 13.5274 | -88.2675 | -14.4649 | 43.4272 | 0.69256
328.001 | 13.5339 | -89.2831 | -14.5744 | 44.5903 | 0.68337
329.001 | 13.545 | -90.3705 | -14.6647 | 45.1099 | 0.67542
330.002 | 13.5481 | -91.4137 | -14.8622 | 46.0011 | 0.65999
331.002 | 13.5513 | -92.4127 | -15.0647 | 46.5324 | 0.64453
332.001 | 13.5537 | -93.4504 | -15.2299 | 46.8934 | 0.6322
333.002 | 13.5523 | -94.48 | -15.5973 | 47.1354 | 0.6061
334.001 | 13.552 | -95.4929 | -15.9137 | 46.9291 | 0.58441
335.002 | 13.5516 | -96.4955 | -16.2565 | 47.826 | 0.56181
336.002 | 13.5511 | -97.5047 | -16.6227 | 47.4033 | 0.53863
337.002 | 13.5512 | -98.4871 | -17.0871 | 47.463 | 0.51057
338.001 | 13.547 | -99.4919 | -17.3986 | 47.2962 | 0.49282
339.002 | 13.5388 | -100.453 | -17.8639 | 47.3482 | 0.46754
340.001 | 13.5381 | -101.476 | -18.4857 | 47.2298 | 0.43526
341.002 | 13.5288 | -102.438 | -19.0155 | 46.548 | 0.40993
342.002 | 13.5198 | -103.393 | -19.6199 | 47.6183 | 0.38276
343.002 | 13.5089 | -104.337 | -20.2652 | 47.9986 | 0.3558
344.001 | 13.5044 | -105.346 | -20.9881 | 49.8296 | 0.32754
345.002 | 13.4913 | -106.256 | -21.7384 | 48.9087 | 0.30089
346.002 | 13.4726 | -107.172 | -22.5581 | 51.0648 | 0.27438
347.001 | 13.4585 | -108.131 | -23.5059 | 52.6057 | 0.24641
348.002 | 13.4422 | -109.047 | -24.3813 | 53.6312 | 0.2232
349.002 | 13.4215 | -109.972 | -25.3008 | 53.8809 | 0.20126
350.002 | 13.4034 | -110.884 | -26.6521 | 58.56 | 0.17262
351.002 | 13.3874 | -111.862 | -28.2157 | 55.6522 | 0.14444
352.001 | 13.3675 | -112.785 | -30.3439 | 56.9136 | 0.11331
353.001 | 13.3477 | -113.694 | -33.7674 | 59.3992 | 0.076576
354.002 | 13.3211 | -114.642 | -38.9729 | 58.2783 | 0.042184
355.002 | 13.3064 | -115.592 | -50.454 | 90.2143 | 0.011268
356.002 | 13.2851 | -116.5 | -43.2048 | -137.526 | 0.026023
357.002 | 13.2669 | -117.454 | -36.3483 | -124.867 | 0.057424
358.001 | 13.2471 | -118.344 | -32.4463 | -126.944 | 0.090194
359.001 | 13.2302 | -119.21 | -29.7946 | -125.537 | 0.12263
FREQ | 1.1885
CONICAL | CUTTHETA= | 10
ANGLE | RHC | RPHD | LHC | LPHD | AXIAL
0.0034 | 13.1958 | -142.24 | -17.8468 | 140.852 | 0.48734
1.0016 | 13.1832 | -143.141 | -17.1406 | 142.838 | 0.52941
2.0017 | 13.1655 | -144.079 | -16.6678 | 144.649 | 0.56019
3.0013 | 13.1504 | -144.99 | -16.4142 | 146.325 | 0.5778
4.0016 | 13.1429 | -145.877 | -16.0001 | 147.979 | 0.60655
5.0014 | 13.1337 | -146.869 | -15.8358 | 149.256 | 0.6188
6.0011 | 13.1194 | -147.774 | -15.4327 | 151.186 | 0.6493
7.0013 | 13.1143 | -148.747 | -15.2436 | 152.701 | 0.66399
8.0014 | 13.1067 | -149.688 | -14.9783 | 154.533 | 0.6852
9.0018 | 13.0953 | -150.592 | -14.828 | 156.452 | 0.69809
10.0019 | 13.0885 | -151.637 | -14.6535 | 157.547 | 0.71283
11.0018 | 13.0877 | -152.525 | -14.5613 | 159.82 | 0.72052
12.0014 | 13.0808 | -153.523 | -14.2631 | 161.359 | 0.74631
13.0014 | 13.0721 | -154.545 | -14.3385 | 163.404 | 0.74059
14.0011 | 13.0754 | -155.534 | -14.242 | 164.075 | 0.74859
15.0016 | 13.0727 | -156.519 | -14.0873 | 166.17 | 0.76229
16.0019 | 13.0707 | -157.505 | -14.2014 | 167.852 | 0.75251
17.0013 | 13.0705 | -158.524 | -14.2022 | 169.284 | 0.75245
18.0011 | 13.0678 | -159.477 | -14.2944 | 170.648 | 0.74474
19.0014 | 13.0729 | -160.492 | -14.3006 | 172.046 | 0.74376
20.0013 | 13.0749 | -161.464 | -14.4742 | 173.673 | 0.72886
21.0019 | 13.0784 | -162.466 | -14.5962 | 175.648 | 0.71839
22.0005 | 13.0864 | -163.448 | -14.7729 | 177.516 | 0.70326
23.0014 | 13.0895 | -164.442 | -14.8166 | 179.411 | 0.69948
24.0011 | 13.1024 | -165.443 | -15.0077 | -178.924 | 0.68323
25.0008 | 13.1123 | -166.421 | -15.1754 | -178.114 | 0.66938
26.0015 | 13.1245 | -167.397 | -15.3902 | -176.561 | 0.65209
27.0014 | 13.1389 | -168.4 | -15.5464 | -175.717 | 0.63941
28.0014 | 13.1521 | -169.421 | -15.832 | -174.958 | 0.61776
29.0013 | 13.1646 | -170.437 | -16.1829 | -173.624 | 0.59243
30.0014 | 13.1785 | -171.457 | -16.4639 | -172.407 | 0.57264
31.0019 | 13.1946 | -172.473 | -16.7624 | -171.793 | 0.55226
32.0014 | 13.2098 | -173.471 | -17.1795 | -171.215 | 0.52543
33.0016 | 13.2242 | -174.534 | -17.5229 | -170.276 | 0.50421
34.0015 | 13.2351 | -175.577 | -17.9288 | -170 | 0.48057
35.0016 | 13.2579 | -176.581 | -18.4481 | -169.74 | 0.45149
36.0014 | 13.2654 | -177.633 | -19.0522 | -169.266 | 0.42078
37.0013 | 13.2909 | -178.669 | -19.7248 | -169.608 | 0.38827
38.0013 | 13.3006 | -179.713 | -20.0724 | -169.679 | 0.37261
39.001 | 13.313 | 179.24 | -20.6147 | -170.953 | 0.34956
40.0015 | 13.3286 | 178.215 | -21.1594 | -171.361 | 0.32771
41.0022 | 13.3347 | 177.176 | -21.4862 | -172.273 | 0.31539
42.002 | 13.3491 | 176.11 | -21.8928 | -175.334 | 0.30046
43.0015 | 13.3609 | 175.059 | -22.1302 | -177.69 | 0.29197
44.0014 | 13.3708 | 174.018 | -22.5072 | 178.063 | 0.27924
45.0014 | 13.3785 | 173.025 | -22.5372 | 172.211 | 0.27803
46.0015 | 13.3883 | 171.946 | -22.3688 | 169.786 | 0.28316
47.0015 | 13.3909 | 170.873 | -22.33 | 167.52 | 0.28434
48.0012 | 13.4022 | 169.778 | -22.1182 | 161.659 | 0.29098
49.0012 | 13.4099 | 168.739 | -21.7704 | 160.772 | 0.3026
50.002 | 13.412 | 167.713 | -21.5436 | 156.756 | 0.31054
51.0009 | 13.4162 | 166.67 | -21.1752 | 156.263 | 0.32383
52.0007 | 13.4162 | 165.591 | -20.7676 | 153.645 | 0.3394
53.0014 | 13.4205 | 164.563 | -20.3459 | 153.323 | 0.35611
54.0015 | 13.4211 | 163.513 | -19.9075 | 153.823 | 0.37452
55.0018 | 13.4193 | 162.431 | -19.7227 | 152.312 | 0.38266
56.0013 | 13.4187 | 161.455 | -19.3602 | 151.842 | 0.399
57.0013 | 13.4173 | 160.372 | -19.0368 | 151.869 | 0.41421
58.0012 | 13.4166 | 159.383 | -18.7619 | 152.849 | 0.42757
59.0014 | 13.4114 | 158.372 | -18.4569 | 152.772 | 0.44312
60.0014 | 13.4094 | 157.309 | -18.1043 | 152.748 | 0.46159
61.0019 | 13.4041 | 156.313 | -17.8028 | 153.981 | 0.4782
62.0012 | 13.3993 | 155.277 | -17.5531 | 155.21 | 0.49242
63.0013 | 13.3927 | 154.261 | -17.1499 | 155.144 | 0.51623
64.001 | 13.3844 | 153.234 | -16.866 | 155.871 | 0.5339
65.0015 | 13.3723 | 152.209 | -16.4556 | 155.814 | 0.56053
66.0016 | 13.3623 | 151.215 | -16.0899 | 156.686 | 0.58533
67.0015 | 13.3509 | 150.202 | -15.7628 | 157.582 | 0.6086
68.0015 | 13.3398 | 149.164 | -15.4541 | 158.004 | 0.63145
69.0015 | 13.3305 | 148.183 | -15.1072 | 158.092 | 0.65792
70.0016 | 13.3175 | 147.159 | -14.9093 | 159.342 | 0.6741
71.0009 | 13.3105 | 146.135 | -14.7684 | 159.712 | 0.68569
72.0009 | 13.2912 | 145.137 | -14.5218 | 159.666 | 0.70702
73.0013 | 13.2815 | 144.186 | -14.346 | 160.56 | 0.7223
74.0013 | 13.2667 | 143.184 | -14.2584 | 161.134 | 0.73088
75.0014 | 13.2493 | 142.239 | -14.173 | 161.407 | 0.73959
76.0014 | 13.2324 | 141.236 | -14.0159 | 161.754 | 0.75458
77.0011 | 13.2168 | 140.277 | -14.0052 | 161.696 | 0.75687
78.0013 | 13.1925 | 139.3 | -13.955 | 161.85 | 0.7634
79.0016 | 13.1811 | 138.336 | -13.8987 | 162.199 | 0.76938
80.0008 | 13.1614 | 137.388 | -13.855 | 162.44 | 0.77502
81.0016 | 13.1354 | 136.437 | -13.9222 | 162.281 | 0.77134
82.0022 | 13.112 | 135.457 | -13.7983 | 163.13 | 0.78456
83.0012 | 13.0941 | 134.53 | -13.8188 | 163.616 | 0.78432
84.002 | 13.0697 | 133.576 | -13.8635 | 164.103 | 0.78249
85.0009 | 13.0458 | 132.618 | -13.8379 | 163.816 | 0.78696
86.0014 | 13.0217 | 131.707 | -13.8378 | 164.821 | 0.78916
87.0011 | 13.0013 | 130.73 | -13.9361 | 164.12 | 0.78211
88.0011 | 12.9761 | 129.828 | -14.0233 | 163.317 | 0.77654
89.001 | 12.959 | 128.862 | -14.2003 | 163.063 | 0.76236
90.0008 | 12.9346 | 127.841 | -14.2366 | 162.758 | 0.76131
91.0023 | 12.9113 | 126.863 | -14.4207 | 162.324 | 0.74733
92.0019 | 12.8924 | 125.924 | -14.623 | 160.662 | 0.7317
93.0014 | 12.8661 | 124.928 | -14.7837 | 160.17 | 0.72045
94.0012 | 12.8511 | 123.944 | -15.0031 | 159.171 | 0.70367
95.0013 | 12.8256 | 122.978 | -15.2199 | 157.372 | 0.68833
96.0015 | 12.8148 | 121.993 | -15.4085 | 155.647 | 0.67437
97.0013 | 12.7982 | 120.988 | -15.4973 | 154.544 | 0.66878
98.0011 | 12.7858 | 120.008 | -15.6241 | 153.296 | 0.66002
99.0015 | 12.768 | 118.996 | -15.8501 | 151.218 | 0.64437
100.001 | 12.7504 | 117.991 | -15.8714 | 150.027 | 0.6441
101.001 | 12.7414 | 117.014 | -15.8769 | 148.02 | 0.64436
102.001 | 12.7268 | 116.016 | -15.898 | 145.457 | 0.64388
103.001 | 12.7114 | 114.964 | -15.867 | 144.702 | 0.64733
104.001 | 12.7062 | 113.938 | -15.8059 | 142.819 | 0.65229
105.002 | 12.6969 | 112.911 | -15.7181 | 141.66 | 0.65963
106.002 | 12.6987 | 111.893 | -15.635 | 139.325 | 0.66584
107.001 | 12.6963 | 110.858 | -15.3298 | 138.592 | 0.68987
108.001 | 12.7033 | 109.787 | -15.1703 | 136.826 | 0.7021
109.002 | 12.7104 | 108.813 | -15.0779 | 136.135 | 0.70903
110.001 | 12.7201 | 107.755 | -14.7393 | 135.194 | 0.73643
111.002 | 12.7258 | 106.745 | -14.5573 | 133.926 | 0.75156
112.002 | 12.7402 | 105.727 | -14.2607 | 133.791 | 0.77641
113.002 | 12.7541 | 104.707 | -14.0469 | 133.432 | 0.7945
114.001 | 12.764 | 103.688 | -13.815 | 133.436 | 0.8151
115.002 | 12.7864 | 102.654 | -13.4834 | 133.992 | 0.84469
116.001 | 12.8043 | 101.636 | -13.3781 | 134.757 | 0.85324
117.001 | 12.8201 | 100.597 | -13.0911 | 135.794 | 0.88035
118.001 | 12.8391 | 99.5632 | -12.848 | 136.568 | 0.9034
119.002 | 12.8621 | 98.4721 | -12.7092 | 137.653 | 0.91555
120.001 | 12.8885 | 97.455 | -12.531 | 138.959 | 0.93172
121.002 | 12.9081 | 96.3799 | -12.4257 | 139.845 | 0.94098
122.001 | 12.9343 | 95.3349 | -12.0886 | 140.996 | 0.97534
123.002 | 12.9646 | 94.3052 | -12.0109 | 141.402 | 0.98069
124.001 | 12.9842 | 93.2887 | -11.8427 | 143.005 | 0.99766
125.001 | 13.01 | 92.2375 | -11.5815 | 144.51 | 1.0251
126.001 | 13.0378 | 91.1755 | -11.3656 | 145.492 | 1.0476
127.002 | 13.0637 | 90.1233 | -11.2344 | 147.152 | 1.0604
128.001 | 13.0864 | 89.0885 | -11.091 | 148.543 | 1.0753
129.001 | 13.1106 | 87.9998 | -10.8178 | 150.317 | 1.1066
130.001 | 13.1329 | 86.9592 | -10.7171 | 152.619 | 1.1167
131.001 | 13.1593 | 85.8803 | -10.5951 | 154.247 | 1.1291
132.002 | 13.1822 | 84.8043 | -10.4144 | 156.286 | 1.1499
133.001 | 13.2031 | 83.7644 | -10.3394 | 158.155 | 1.1571
134.001 | 13.2246 | 82.7626 | -10.1813 | 160.36 | 1.1755
135.001 | 13.2471 | 81.7515 | -10.0682 | 161.996 | 1.1878
136.001 | 13.263 | 80.6963 | -9.9279 | 163.792 | 1.205
137.002 | 13.2757 | 79.6817 | -9.7593 | 165.193 | 1.2269
138.002 | 13.2874 | 78.6487 | -9.5996 | 167.115 | 1.2481
139.001 | 13.3029 | 77.5975 | -9.4555 | 169.08 | 1.2668
140.001 | 13.3127 | 76.568 | -9.3249 | 170.929 | 1.2846
141.001 | 13.3271 | 75.4861 | -9.1198 | 173.06 | 1.3132
142.002 | 13.3386 | 74.4585 | -9.0273 | 175.166 | 1.3255
143.001 | 13.3536 | 73.4271 | -8.8935 | 177.035 | 1.3439
144.001 | 13.3603 | 72.4064 | -8.784 | 178.827 | 1.3599
145.001 | 13.3722 | 71.4202 | -8.7034 | -179.07 | 1.3708
146.001 | 13.3719 | 70.4689 | -8.5748 | -177.23 | 1.3914
147.001 | 13.3782 | 69.4248 | -8.5283 | -175.016 | 1.3978
148.001 | 13.3813 | 68.496 | -8.4255 | -172.999 | 1.4141
149.001 | 13.3802 | 67.5108 | -8.4023 | -171.071 | 1.418
150.001 | 13.3782 | 66.5105 | -8.4101 | -169.155 | 1.4171
151.002 | 13.3803 | 65.54 | -8.4572 | -166.753 | 1.409
152.002 | 13.3729 | 64.5687 | -8.4509 | -165.17 | 1.4113
153.001 | 13.376 | 63.6203 | -8.476 | -162.935 | 1.4067
154.001 | 13.3749 | 62.679 | -8.5619 | -160.966 | 1.393
155.001 | 13.3731 | 61.7449 | -8.5992 | -159.082 | 1.3872
156.001 | 13.3712 | 60.7713 | -8.6437 | -157.226 | 1.3804
157.001 | 13.37 | 59.8803 | -8.6605 | -155.087 | 1.3779
158.001 | 13.3633 | 58.9355 | -8.7296 | -153.092 | 1.368
159.001 | 13.3567 | 58.0104 | -8.7856 | -150.825 | 1.3602
160.002 | 13.3505 | 57.0778 | -8.7862 | -148.301 | 1.3611
161.001 | 13.3426 | 56.0955 | -8.861 | -146.397 | 1.3506
162.002 | 13.3328 | 55.1725 | -8.9271 | -144.21 | 1.3419
163.001 | 13.3247 | 54.2258 | -8.955 | -142.038 | 1.3388
164.001 | 13.3142 | 53.3191 | -9.0721 | -139.713 | 1.3224
165.002 | 13.3012 | 52.384 | -9.109 | -137.929 | 1.3188
166.001 | 13.2898 | 51.483 | -9.1667 | -135.85 | 1.3117
167.001 | 13.2791 | 50.5707 | -9.2375 | -134.047 | 1.3027
168.001 | 13.2612 | 49.6681 | -9.2184 | -131.908 | 1.3082
169.001 | 13.2474 | 48.7656 | -9.3127 | -129.823 | 1.2961
170.001 | 13.2284 | 47.8632 | -9.3873 | -127.478 | 1.2878
171.001 | 13.2132 | 46.9934 | -9.5016 | -125.234 | 1.2732
172.001 | 13.1862 | 46.0952 | -9.621 | -122.542 | 1.2596
173.001 | 13.1698 | 45.2187 | -9.731 | -120.418 | 1.2461
174.001 | 13.1484 | 44.3022 | -9.8212 | -117.979 | 1.2362
175.001 | 13.1322 | 43.435 | -9.9218 | -115.736 | 1.2242
176.001 | 13.1108 | 42.5061 | -9.9847 | -113.658 | 1.2184
177.001 | 13.0993 | 41.5918 | -10.0354 | -111.289 | 1.2129
178.002 | 13.084 | 40.7029 | -10.0745 | -108.959 | 1.2095
179.002 | 13.0729 | 39.8076 | -10.0388 | -106.362 | 1.2161
180.002 | 13.0591 | 38.8937 | -10.0601 | -104.019 | 1.2151
181.002 | 13.0392 | 37.9991 | -10.1164 | -101.985 | 1.21
182.002 | 13.0218 | 37.0505 | -10.1828 | -99.5094 | 1.2031
183.002 | 13.0081 | 36.1007 | -10.2233 | -97.3657 | 1.1994
184.001 | 12.9902 | 35.122 | -10.3024 | -95.4314 | 1.1909
185.001 | 12.9749 | 34.1751 | -10.3451 | -93.8237 | 1.1872
186.002 | 12.9674 | 33.1848 | -10.3743 | -92.3712 | 1.1842
187.001 | 12.96 | 32.1994 | -10.4453 | -90.8666 | 1.1756
188.001 | 12.9515 | 31.2304 | -10.4615 | -89.8314 | 1.1745
189.001 | 12.9434 | 30.2759 | -10.5999 | -88.5153 | 1.157
190.002 | 12.9352 | 29.3236 | -10.6617 | -87.3026 | 1.1498
191.002 | 12.9228 | 28.324 | -10.7332 | -85.5377 | 1.142
192.002 | 12.918 | 27.3597 | -10.8961 | -84.2794 | 1.1213
193.001 | 12.9141 | 26.3573 | -10.9815 | -82.6994 | 1.1108
194.002 | 12.9036 | 25.3464 | -11.0739 | -80.9726 | 1.1004
195.002 | 12.8968 | 24.3631 | -11.3444 | -80.111 | 1.0674
196.001 | 12.8945 | 23.3153 | -11.4995 | -77.8871 | 1.0488
197.002 | 12.9008 | 22.2946 | -11.6394 | -77.1862 | 1.0312
198.001 | 12.9041 | 21.2839 | -11.8514 | -76.1779 | 1.0059
199.001 | 12.9113 | 20.2614 | -11.9816 | -74.9471 | 0.99008
200.001 | 12.9154 | 19.2336 | -12.1521 | -74.5516 | 0.97033
201.002 | 12.9247 | 18.2313 | -12.2237 | -73.8741 | 0.96132
202.002 | 12.9345 | 17.2037 | -12.4096 | -73.5666 | 0.93986
203.002 | 12.9376 | 16.172 | -12.5254 | -73.52 | 0.92706
204.002 | 12.9509 | 15.0654 | -12.6243 | -73.4053 | 0.91514
205.002 | 12.9658 | 14.0261 | -12.7691 | -72.691 | 0.89843
206.002 | 12.9825 | 12.9674 | -12.826 | -72.8514 | 0.89084
207.001 | 12.9993 | 11.8859 | -12.944 | -72.4936 | 0.8771
208.002 | 13.0222 | 10.829 | -13.0879 | -72.385 | 0.86038
209.002 | 13.0353 | 9.7556 | -13.2108 | -71.8832 | 0.847
210.001 | 13.0625 | 8.688 | -13.3168 | -71.9248 | 0.83409
211.001 | 13.0805 | 7.5923 | -13.3376 | -72.6148 | 0.83036
212.001 | 13.1054 | 6.5067 | -13.3322 | -72.3414 | 0.82851
213.002 | 13.127 | 5.3855 | -13.5351 | -72.7705 | 0.80733
214.002 | 13.1543 | 4.3026 | -13.5605 | -73.1457 | 0.80244
215.002 | 13.1741 | 3.1847 | -13.6607 | -73.3696 | 0.79142
216.002 | 13.2026 | 2.0671 | -13.6282 | -73.9283 | 0.79179
217.001 | 13.2244 | 0.93371 | -13.7413 | -74.1832 | 0.77956
218.002 | 13.2548 | -0.20796 | -13.8313 | -74.8442 | 0.76882
219.002 | 13.2795 | -1.3185 | -13.8084 | -75.2401 | 0.76865
220.002 | 13.3057 | -2.411 | -13.7901 | -76.0998 | 0.76796
221.002 | 13.3295 | -3.5156 | -13.8285 | -76.3274 | 0.76247
222.002 | 13.3496 | -4.6436 | -13.7719 | -76.5844 | 0.76568
223.001 | 13.3738 | -5.7515 | -13.7173 | -77.4278 | 0.76837
224.001 | 13.3957 | -6.8507 | -13.6594 | -77.1013 | 0.77157
225.001 | 13.4183 | -7.9416 | -13.6537 | -77.4288 | 0.77007
226.001 | 13.4387 | -9.0463 | -13.4689 | -78.0464 | 0.7848
227.002 | 13.4577 | -10.1524 | -13.4224 | -77.9576 | 0.78729
228.002 | 13.4796 | -11.233 | -13.4554 | -78.5213 | 0.78233
229.002 | 13.4956 | -12.3609 | -13.4874 | -78.9742 | 0.77801
230.002 | 13.5188 | -13.4649 | -13.4707 | -79.1428 | 0.77743
231.001 | 13.537 | -14.5023 | -13.3946 | -79.6 | 0.78264
232.001 | 13.5564 | -15.6111 | -13.4735 | -80.2137 | 0.77382
233.001 | 13.5658 | -16.6986 | -13.4399 | -80.2029 | 0.77597
234.001 | 13.5819 | -17.7658 | -13.4083 | -80.7841 | 0.77737
235.002 | 13.5872 | -18.8347 | -13.3264 | -80.8099 | 0.78426
236.002 | 13.6005 | -19.9417 | -13.3563 | -81.5852 | 0.78036
237.001 | 13.6074 | -21.0114 | -13.3262 | -81.62 | 0.78245
238.001 | 13.6106 | -22.0832 | -13.4312 | -81.9308 | 0.77276
239.002 | 13.6214 | -23.1028 | -13.3731 | -82.3828 | 0.77698
240.002 | 13.6264 | -24.167 | -13.456 | -82.453 | 0.76915
241.002 | 13.6317 | -25.2079 | -13.4042 | -82.4911 | 0.77328
242.002 | 13.6356 | -26.2125 | -13.3344 | -82.9519 | 0.77917
243.002 | 13.6387 | -27.2423 | -13.4021 | -83.31 | 0.77284
244.001 | 13.6321 | -28.2517 | -13.2692 | -84.1034 | 0.78537
245.001 | 13.6288 | -29.2538 | -13.3762 | -83.0766 | 0.77604
246.002 | 13.6267 | -30.2613 | -13.2446 | -83.1184 | 0.78809
247.001 | 13.6196 | -31.2886 | -13.1743 | -83.2989 | 0.79517
248.001 | 13.614 | -32.3413 | -13.1548 | -83.1272 | 0.79746
249.002 | 13.6067 | -33.293 | -13.0762 | -82.4196 | 0.8054
250.002 | 13.5971 | -34.2954 | -13.0481 | -83.0449 | 0.8089
251.001 | 13.5831 | -35.2697 | -13.019 | -82.3239 | 0.81293
252.001 | 13.5768 | -36.3232 | -12.971 | -82.6206 | 0.81803
253.002 | 13.559 | -37.3285 | -12.9342 | -82.5504 | 0.82321
254.001 | 13.547 | -38.2965 | -12.8419 | -82.8773 | 0.83317
255.002 | 13.5349 | -39.2771 | -12.901 | -82.8564 | 0.82866
256.001 | 13.5176 | -40.3011 | -12.781 | -83.2484 | 0.84189
257.002 | 13.5009 | -41.2921 | -12.8487 | -82.3965 | 0.83695
258.001 | 13.4772 | -42.2788 | -12.9057 | -82.529 | 0.83374
259.002 | 13.4537 | -43.2782 | -12.91 | -82.532 | 0.83559
260.002 | 13.4331 | -44.2442 | -12.8712 | -82.8356 | 0.84134
261.001 | 13.412 | -45.1654 | -12.8677 | -81.0975 | 0.84373
262.002 | 13.3882 | -46.1854 | -12.813 | -81.4197 | 0.8514
263.002 | 13.3607 | -47.1249 | -12.8206 | -80.349 | 0.85336
264.002 | 13.3361 | -48.1102 | -12.7522 | -80.207 | 0.86255
265.002 | 13.3111 | -49.0824 | -12.7479 | -79.1265 | 0.86548
266.001 | 13.2851 | -50.0339 | -12.7135 | -78.6626 | 0.87152
267.002 | 13.2626 | -50.9929 | -12.6556 | -78.7578 | 0.87965
268.001 | 13.2373 | -51.9365 | -12.5863 | -78.3136 | 0.88929
269.002 | 13.2127 | -52.9001 | -12.5864 | -77.9563 | 0.8918
270.002 | 13.1886 | -53.8657 | -12.5427 | -77.86 | 0.89881
271.001 | 13.1612 | -54.7954 | -12.5046 | -78.1865 | 0.90562
272.001 | 13.1392 | -55.7572 | -12.458 | -78.2691 | 0.91282
273.002 | 13.1109 | -56.7644 | -12.501 | -77.387 | 0.91128
274.001 | 13.0868 | -57.6655 | -12.4114 | -77.3289 | 0.9233
275.002 | 13.0598 | -58.6139 | -12.3913 | -77.3213 | 0.92833
276.002 | 13.0283 | -59.5282 | -12.3507 | -77.1627 | 0.93608
277.002 | 13.0026 | -60.4733 | -12.3272 | -76.5839 | 0.94141
278.002 | 12.9792 | -61.3975 | -12.238 | -76.7129 | 0.95372
279.001 | 12.9577 | -62.3373 | -12.2093 | -76.5611 | 0.95925
280.002 | 12.9278 | -63.2363 | -12.1412 | -76.1646 | 0.97016
281.001 | 12.9112 | -64.1458 | -12.0834 | -76.2198 | 0.97853
282.002 | 12.8933 | -65.0716 | -12.0097 | -76.4787 | 0.98892
283.001 | 12.8776 | -65.9974 | -11.8908 | -75.9803 | 1.0044
284.001 | 12.8641 | -66.895 | -11.8697 | -75.4085 | 1.0084
285.002 | 12.8507 | -67.7965 | -11.8636 | -74.81 | 1.0107
286.002 | 12.8379 | -68.7048 | -11.8353 | -74.827 | 1.0155
287.001 | 12.8372 | -69.5949 | -11.7985 | -73.8714 | 1.0199
288.001 | 12.8362 | -70.5039 | -11.7777 | -73.2224 | 1.0225
289.002 | 12.8391 | -71.4064 | -11.777 | -72.5588 | 1.0222
290.002 | 12.8472 | -72.3047 | -11.7695 | -71.7654 | 1.0221
291.002 | 12.856 | -73.2201 | -11.8244 | -71.7698 | 1.0147
292.002 | 12.8655 | -74.1368 | -11.8073 | -71.6427 | 1.0155
293.002 | 12.8783 | -75.0835 | -11.9009 | -71.7301 | 1.0032
294.002 | 12.8995 | -76.0351 | -12.0585 | -71.923 | 0.98268
295.001 | 12.9171 | -77.0156 | -12.1283 | -71.4563 | 0.97281
296.001 | 12.9357 | -77.9717 | -12.2984 | -71.2296 | 0.95186
297.002 | 12.9522 | -78.9746 | -12.4807 | -70.2667 | 0.93029
298.001 | 12.9729 | -79.9498 | -12.5579 | -69.7939 | 0.91983
299.001 | 12.9918 | -80.8994 | -12.7561 | -68.6743 | 0.89708
300.002 | 13.0137 | -81.8669 | -12.862 | -67.1226 | 0.88396
301.002 | 13.0394 | -82.9644 | -12.9446 | -66.5362 | 0.87299
302.002 | 13.066 | -83.9307 | -13.0771 | -65.206 | 0.85713
303.001 | 13.0945 | -85.0773 | -13.2361 | -64.238 | 0.83879
304.001 | 13.1136 | -86.0713 | -13.3757 | -63.402 | 0.82358
305.001 | 13.1387 | -87.1279 | -13.5243 | -61.7028 | 0.80724
306.002 | 13.162 | -88.1819 | -13.6969 | -59.995 | 0.78922
307.002 | 13.1876 | -89.3195 | -13.8859 | -57.7925 | 0.76994
308.001 | 13.2123 | -90.3556 | -14.1086 | -56.3037 | 0.74829
309.001 | 13.2382 | -91.4367 | -14.34 | -54.1241 | 0.72642
310.002 | 13.2613 | -92.5411 | -14.5161 | -52.758 | 0.70994
311.001 | 13.2828 | -93.6472 | -14.7822 | -51.1396 | 0.68678
312.002 | 13.305 | -94.6825 | -15.0463 | -49.6229 | 0.66449
313.002 | 13.3251 | -95.7755 | -15.4019 | -47.9341 | 0.63634
314.001 | 13.345 | -96.8717 | -15.7798 | -45.5574 | 0.60783
315.002 | 13.3659 | -97.9358 | -15.9955 | -42.9934 | 0.59149
316.002 | 13.3801 | -99.0007 | -16.3504 | -40.0563 | 0.56685
317.001 | 13.4006 | -100.118 | -16.5028 | -37.4568 | 0.55568
318.002 | 13.4206 | -101.177 | -16.6879 | -33.7283 | 0.5427
319.002 | 13.4362 | -102.289 | -16.8295 | -31.2657 | 0.53296
320.002 | 13.4524 | -103.371 | -17.0233 | -28 | 0.52022
321.002 | 13.4633 | -104.453 | -16.8902 | -24.6821 | 0.5276
322.002 | 13.476 | -105.563 | -16.9145 | -22.3179 | 0.52535
323.002 | 13.4897 | -106.677 | -16.9761 | -19.7022 | 0.52082
324.002 | 13.4957 | -107.753 | -16.8822 | -16.7566 | 0.52611
325.002 | 13.5046 | -108.82 | -16.8457 | -13.378 | 0.5278
326.002 | 13.5061 | -109.882 | -17.1128 | -10.3665 | 0.51171
327.002 | 13.5127 | -110.933 | -17.0125 | -7.567 | 0.51727
328.001 | 13.5128 | -111.972 | -17.0785 | -5.3768 | 0.51334
329.001 | 13.5167 | -112.987 | -17.2089 | -3.5793 | 0.50546
330.002 | 13.5202 | -114.016 | -17.2823 | -0.16089 | 0.501
331.002 | 13.522 | -115.022 | -17.5333 | 1.3824 | 0.48662
332.001 | 13.5172 | -116.01 | -17.8263 | 3.0917 | 0.47073
333.002 | 13.511 | -117.023 | -18.1937 | 6.6232 | 0.45155
334.001 | 13.5033 | -118.033 | -18.4674 | 9.6153 | 0.43793
335.002 | 13.503 | -118.994 | -18.8545 | 11.3394 | 0.41885
336.002 | 13.4951 | -119.969 | -19.2098 | 13.5877 | 0.40242
337.002 | 13.4914 | -120.936 | -19.708 | 16.6931 | 0.38014
338.001 | 13.4831 | -121.907 | -20.2728 | 20.2041 | 0.35654
339.002 | 13.4755 | -122.853 | -20.7427 | 22.397 | 0.33806
340.001 | 13.4718 | -123.856 | -21.2308 | 25.7696 | 0.31972
341.002 | 13.4618 | -124.82 | -21.877 | 32.1757 | 0.29713
342.002 | 13.4553 | -125.731 | -22.3315 | 35.4217 | 0.28219
343.002 | 13.4446 | -126.676 | -23.041 | 42.364 | 0.26037
344.001 | 13.4405 | -127.668 | -23.2947 | 48.6498 | 0.253
345.002 | 13.4297 | -128.553 | -23.6039 | 56.7298 | 0.24445
346.002 | 13.417 | -129.461 | -23.5776 | 63.9668 | 0.24555
347.001 | 13.4049 | -130.412 | -23.9131 | 70.5617 | 0.23658
348.002 | 13.3957 | -131.332 | -23.6119 | 78.7844 | 0.24518
349.002 | 13.379 | -132.225 | -23.3302 | 85.4039 | 0.25376
350.002 | 13.3663 | -133.136 | -23.0876 | 91.7332 | 0.26132
351.002 | 13.3556 | -134.074 | -22.6667 | 101.515 | 0.27464
352.001 | 13.3355 | -134.94 | -22.1555 | 108.08 | 0.29197
353.001 | 13.321 | -135.829 | -21.5395 | 113.458 | 0.31396
354.002 | 13.2969 | -136.741 | -21.22 | 118.66 | 0.32662
355.002 | 13.2846 | -137.666 | -20.3334 | 124.421 | 0.36225
356.002 | 13.2657 | -138.546 | -19.8733 | 128.144 | 0.3828
357.002 | 13.2501 | -139.454 | -19.09 | 131.769 | 0.41968
358.001 | 13.2345 | -140.379 | -18.4917 | 134.577 | 0.45043
359.001 | 13.2252 | -141.226 | -18.2117 | 137.052 | 0.4657
FREQ | 1.2123
CONICAL | CUTTHETA= | 10
ANGLE | RHC | RPHD | LHC | LPHD | AXIAL
0.0034 | 13.0481 | 174.149 | -11.7205 | 42.6235 | 1.0044
1.0016 | 13.0407 | 173.473 | -11.6633 | 42.7164 | 1.0119
2.0017 | 13.0369 | 172.622 | -11.3787 | 44.9426 | 1.0461
3.0013 | 13.0175 | 171.536 | -11.2443 | 45.9577 | 1.0649
4.0016 | 13.0153 | 170.867 | -11.0833 | 49.4084 | 1.0851
5.0014 | 13.0216 | 169.815 | -10.885 | 50.1175 | 1.1095
6.0011 | 12.9973 | 168.971 | -10.9009 | 52.6325 | 1.1105
7.0013 | 13.0026 | 167.901 | -10.6196 | 53.2601 | 1.1465
8.0014 | 12.986 | 167.085 | -10.5357 | 55.0297 | 1.1599
9.0018 | 12.9881 | 166.159 | -10.3313 | 57.5179 | 1.1873
10.0019 | 12.9624 | 165.143 | -10.3023 | 59.1885 | 1.1948
11.0018 | 12.9683 | 164.222 | -10.156 | 59.9232 | 1.2143
12.0014 | 12.9567 | 163.26 | -10.0141 | 61.3491 | 1.236
13.0014 | 12.9472 | 162.222 | -10.1165 | 63.1771 | 1.2229
14.0011 | 12.9407 | 161.432 | -10.1512 | 64.2148 | 1.2189
15.0016 | 12.9432 | 160.359 | -9.9469 | 66.5117 | 1.2476
16.0019 | 12.9323 | 159.361 | -9.9317 | 68.4881 | 1.2514
17.0013 | 12.9357 | 158.347 | -10.0229 | 70.3593 | 1.2378
18.0011 | 12.9356 | 157.355 | -9.9251 | 71.793 | 1.2519
19.0014 | 12.937 | 156.347 | -9.9281 | 73.7649 | 1.2512
20.0013 | 12.9377 | 155.352 | -9.9874 | 75.8396 | 1.2426
21.0019 | 12.9349 | 154.324 | -9.9273 | 76.9865 | 1.2516
22.0005 | 12.9292 | 153.273 | -9.9502 | 79.1526 | 1.2492
23.0014 | 12.939 | 152.19 | -10.0832 | 81.3051 | 1.2287
24.0011 | 12.9369 | 151.167 | -10.0375 | 83.4925 | 1.2355
25.0008 | 12.9483 | 150.147 | -10.2641 | 85.1094 | 1.202
26.0015 | 12.9549 | 148.994 | -10.3137 | 86.2897 | 1.1943
27.0014 | 12.9586 | 147.963 | -10.3985 | 88.3033 | 1.1821
28.0014 | 12.9664 | 146.814 | -10.5017 | 90.1923 | 1.167
29.0013 | 12.9713 | 145.719 | -10.6693 | 91.1487 | 1.1441
30.0014 | 12.9774 | 144.706 | -10.7956 | 93.6403 | 1.1267
31.0019 | 12.9949 | 143.638 | -11.2346 | 94.5444 | 1.0689
32.0014 | 12.9951 | 142.524 | -11.3177 | 97.6407 | 1.0586
33.0016 | 13.0128 | 141.396 | -11.5535 | 98.5712 | 1.0281
34.0015 | 13.0131 | 140.36 | -11.7546 | 100.736 | 1.0045
35.0016 | 13.0242 | 139.252 | -12.1011 | 102.304 | 0.96388
36.0014 | 13.0357 | 138.187 | -12.425 | 105.461 | 0.9273
37.0013 | 13.0425 | 137.168 | -12.8493 | 107.734 | 0.88232
38.0013 | 13.0567 | 136.014 | -13.0226 | 108.791 | 0.86345
39.001 | 13.0661 | 134.924 | -13.3729 | 110.994 | 0.82837
40.0015 | 13.0807 | 133.823 | -13.5874 | 112.725 | 0.80677
41.0022 | 13.0973 | 132.828 | -13.9647 | 113.446 | 0.77096
42.002 | 13.1104 | 131.767 | -14.5236 | 115.32 | 0.72176
43.0015 | 13.1095 | 130.617 | -14.8637 | 117.989 | 0.69409
44.0014 | 13.1171 | 129.668 | -15.3366 | 118.382 | 0.65669
45.0014 | 13.1228 | 128.515 | -15.7351 | 117.237 | 0.62681
46.0015 | 13.123 | 127.498 | -16.0764 | 118.968 | 0.60263
47.0015 | 13.114 | 126.437 | -16.6378 | 122.128 | 0.56547
48.0012 | 13.1181 | 125.383 | -17.1982 | 124.05 | 0.52987
49.0012 | 13.125 | 124.269 | -18.0828 | 124.165 | 0.47815
50.002 | 13.1256 | 123.281 | -18.5041 | 121.681 | 0.45547
51.0009 | 13.1267 | 122.203 | -18.7175 | 124.088 | 0.44435
52.0007 | 13.1282 | 121.256 | -19.693 | 123.021 | 0.39706
53.0014 | 13.1193 | 120.198 | -20.1847 | 121.823 | 0.37559
54.0015 | 13.1244 | 119.231 | -20.0022 | 124.739 | 0.38334
55.0018 | 13.1302 | 118.135 | -20.1321 | 124.234 | 0.3774
56.0013 | 13.119 | 117.231 | -20.6705 | 123.582 | 0.35517
57.0013 | 13.1123 | 116.222 | -20.926 | 125.669 | 0.34513
58.0012 | 13.1092 | 115.228 | -21.0062 | 124.27 | 0.34208
59.0014 | 13.1068 | 114.27 | -20.8982 | 122.792 | 0.34646
60.0014 | 13.1116 | 113.237 | -21.1541 | 119.343 | 0.33621
61.0019 | 13.0919 | 112.397 | -21.0021 | 122.764 | 0.34293
62.0012 | 13.0903 | 111.406 | -21.229 | 117.105 | 0.33414
63.0013 | 13.0832 | 110.379 | -21.4855 | 118.573 | 0.32468
64.001 | 13.0842 | 109.357 | -21.5078 | 121.411 | 0.32381
65.0015 | 13.0668 | 108.366 | -21.4343 | 117.55 | 0.32722
66.0016 | 13.0738 | 107.516 | -22.1166 | 113.67 | 0.30225
67.0015 | 13.0469 | 106.578 | -21.8869 | 115.061 | 0.31131
68.0015 | 13.0367 | 105.588 | -22.1644 | 109.315 | 0.30188
69.0015 | 13.0222 | 104.658 | -22.1561 | 108.393 | 0.30267
70.0016 | 13.0161 | 103.761 | -21.967 | 107.001 | 0.30955
71.0009 | 12.9954 | 102.712 | -21.9403 | 109.2 | 0.31125
72.0009 | 12.9889 | 101.82 | -22.1924 | 108.918 | 0.30257
73.0013 | 12.9816 | 100.91 | -22.0849 | 106.393 | 0.3066
74.0013 | 12.9621 | 99.9943 | -23.1314 | 101.982 | 0.2724
75.0014 | 12.947 | 99.0044 | -23.2398 | 101.467 | 0.26949
76.0014 | 12.9212 | 98.1575 | -22.6343 | 105.178 | 0.28981
77.0011 | 12.9256 | 97.2028 | -23.0371 | 105.416 | 0.27653
78.0013 | 12.9007 | 96.2262 | -23.1489 | 106.406 | 0.27378
79.0016 | 12.8888 | 95.3162 | -23.2175 | 107.749 | 0.272
80.0008 | 12.8771 | 94.4595 | -23.6799 | 109.614 | 0.25824
81.0016 | 12.8666 | 93.5117 | -24.2615 | 103.208 | 0.2418
82.0022 | 12.8451 | 92.5594 | -24.9996 | 103.115 | 0.22266
83.0012 | 12.8461 | 91.6486 | -25.7882 | 104.228 | 0.20331
84.002 | 12.8211 | 90.7786 | -24.8662 | 100.609 | 0.22673
85.0009 | 12.8185 | 89.8264 | -26.7453 | 96.8863 | 0.18267
86.0014 | 12.8009 | 88.9857 | -27.6878 | 102.53 | 0.16422
87.0011 | 12.8002 | 88.0863 | -29.5903 | 92.5068 | 0.13193
88.0011 | 12.7946 | 87.2271 | -30.055 | 96.3926 | 0.12513
89.001 | 12.7842 | 86.2566 | -31.1124 | 73.1585 | 0.11092
90.0008 | 12.7766 | 85.3774 | -33.5355 | 62.9125 | 0.083993
91.0023 | 12.7695 | 84.6217 | -33.4 | 46.0543 | 0.085384
92.0019 | 12.7576 | 83.6013 | -33.3484 | 24.0451 | 0.08601
93.0014 | 12.7443 | 82.7075 | -34.0786 | 21.5829 | 0.079196
94.0012 | 12.7388 | 81.8473 | -32.0689 | -0.72754 | 0.099877
95.0013 | 12.7389 | 80.9051 | -29.4122 | 6.4306 | 0.13561
96.0015 | 12.7257 | 80.0736 | -28.7616 | -4.9678 | 0.14638
97.0013 | 12.7112 | 79.0643 | -27.4134 | -12.6683 | 0.17125
98.0011 | 12.711 | 78.1643 | -26.9426 | -15.5816 | 0.18079
99.0015 | 12.7001 | 77.2531 | -25.8138 | -8.3618 | 0.20614
100.001 | 12.6988 | 76.3052 | -23.9053 | -12.929 | 0.25685
101.001 | 12.6917 | 75.3297 | -23.9709 | -12.2959 | 0.25512
102.001 | 12.6943 | 74.3851 | -22.8024 | -10.8834 | 0.29178
103.001 | 12.6946 | 73.3852 | -21.7128 | -9.7925 | 0.33077
104.001 | 12.699 | 72.4126 | -21.4823 | -7.0538 | 0.3395
105.002 | 12.686 | 71.4493 | -20.3686 | -8.3251 | 0.38654
106.002 | 12.6948 | 70.4299 | -20.1669 | -4.4647 | 0.39521
107.001 | 12.6996 | 69.391 | -19.4645 | -6.0767 | 0.42828
108.001 | 12.697 | 68.3717 | -19.1591 | -1.16 | 0.44375
109.002 | 12.7002 | 67.3958 | -18.5704 | 1.0749 | 0.4747
110.001 | 12.7023 | 66.3529 | -18.0459 | 2.335 | 0.50414
111.002 | 12.7062 | 65.2961 | -17.4822 | 3.6593 | 0.53773
112.002 | 12.7087 | 64.2589 | -17.3028 | 6.8727 | 0.5488
113.002 | 12.7218 | 63.1264 | -16.977 | 12.6078 | 0.56893
114.001 | 12.7214 | 62.0276 | -16.475 | 14.3853 | 0.60284
115.002 | 12.7608 | 61.0263 | -16.1189 | 15.1872 | 0.62524
116.001 | 12.7556 | 59.9513 | -16.0487 | 17.5758 | 0.63069
117.001 | 12.7675 | 58.7637 | -15.9096 | 20.8013 | 0.64001
118.001 | 12.7725 | 57.7355 | -15.4985 | 24.5895 | 0.67068
119.002 | 12.7903 | 56.5953 | -15.238 | 26.1625 | 0.6897
120.001 | 12.8038 | 55.5189 | -14.9889 | 29.4676 | 0.70868
121.002 | 12.811 | 54.4461 | -14.8507 | 31.5852 | 0.71947
122.001 | 12.8225 | 53.2738 | -14.6674 | 37.3935 | 0.73385
123.002 | 12.8465 | 52.2174 | -14.5824 | 40.0797 | 0.73902
124.001 | 12.8482 | 51.0741 | -14.4138 | 42.346 | 0.75339
125.001 | 12.8637 | 49.9992 | -14.3362 | 46.1783 | 0.7588
126.001 | 12.8867 | 48.8299 | -14.3097 | 49.1694 | 0.75911
127.002 | 12.9039 | 47.7367 | -14.3458 | 52.4548 | 0.75446
128.001 | 12.9245 | 46.7663 | -14.3199 | 54.7708 | 0.75492
129.001 | 12.9367 | 45.614 | -14.0735 | 59.2785 | 0.77558
130.001 | 12.9445 | 44.5366 | -14.0875 | 62.2423 | 0.77363
131.001 | 12.9524 | 43.4798 | -13.7619 | 66.844 | 0.80249
132.002 | 12.975 | 42.2834 | -13.4638 | 68.9342 | 0.82839
133.001 | 12.9697 | 41.1677 | -13.7715 | 72.1533 | 0.8
134.001 | 12.9866 | 40.0408 | -13.458 | 76.3143 | 0.82783
135.001 | 12.9992 | 38.9841 | -13.1626 | 80.2516 | 0.85528
136.001 | 13.0246 | 37.9264 | -13.3903 | 82.8124 | 0.83068
137.002 | 13.0286 | 36.8014 | -12.9355 | 86.8466 | 0.875
138.002 | 13.0327 | 35.8335 | -12.9634 | 90.7178 | 0.87178
139.001 | 13.0501 | 34.6238 | -13.0223 | 92.9261 | 0.86414
140.001 | 13.0577 | 33.6914 | -13.1048 | 96.6777 | 0.85521
141.001 | 13.0677 | 32.6349 | -12.4392 | 100.106 | 0.92237
142.002 | 13.0739 | 31.6128 | -12.4353 | 102.928 | 0.92213
143.001 | 13.0701 | 30.5472 | -12.5138 | 106.019 | 0.91422
144.001 | 13.0758 | 29.5052 | -12.301 | 108.761 | 0.93632
145.001 | 13.085 | 28.4714 | -12.1263 | 111.754 | 0.95437
146.001 | 13.0753 | 27.4266 | -11.8696 | 113.886 | 0.98415
147.001 | 13.0977 | 26.4947 | -11.8028 | 117.785 | 0.98921
148.001 | 13.1013 | 25.389 | -11.5599 | 121.478 | 1.0169
149.001 | 13.106 | 24.5197 | -11.6401 | 123.431 | 1.007
150.001 | 13.1232 | 23.5571 | -11.3693 | 125.499 | 1.0369
151.002 | 13.1236 | 22.5653 | -11.2853 | 128.826 | 1.047
152.002 | 13.1338 | 21.609 | -10.9624 | 131.108 | 1.0854
153.001 | 13.1313 | 20.6288 | -10.7847 | 133.898 | 1.1082
154.001 | 13.1471 | 19.733 | -10.8246 | 138.574 | 1.1011
155.001 | 13.1293 | 18.8058 | -10.3513 | 140.449 | 1.1654
156.001 | 13.1437 | 17.743 | -10.5317 | 144.151 | 1.1394
157.001 | 13.159 | 16.8438 | -10.3435 | 146.253 | 1.1624
158.001 | 13.1414 | 15.9084 | -10.3397 | 148.862 | 1.1653
159.001 | 13.1445 | 14.9427 | -10.1612 | 151.691 | 1.1891
160.002 | 13.1469 | 14.0446 | -10.0154 | 154.517 | 1.209
161.001 | 13.1403 | 13.1401 | -9.7565 | 157.072 | 1.2467
162.002 | 13.1474 | 12.2085 | -9.5982 | 158.597 | 1.2686
163.001 | 13.1385 | 11.2756 | -9.5466 | 162 | 1.2775
164.001 | 13.1331 | 10.4069 | -9.1646 | 163.033 | 1.336
165.002 | 13.1351 | 9.5014 | -9.1184 | 164.626 | 1.3429
166.001 | 13.1286 | 8.603 | -9.0465 | 168.537 | 1.3551
167.001 | 13.1181 | 7.6621 | -8.8753 | 169.515 | 1.3839
168.001 | 13.1188 | 6.7645 | -8.6694 | 171.56 | 1.4171
169.001 | 13.104 | 5.7867 | -8.6925 | 173.078 | 1.4157
170.001 | 13.115 | 4.9402 | -8.4578 | 175.744 | 1.4528
171.001 | 13.1091 | 4.1095 | -8.3608 | 177.149 | 1.4702
172.001 | 13.1072 | 3.1902 | -8.305 | 179.906 | 1.4801
173.001 | 13.1048 | 2.3474 | -8.076 | -178.396 | 1.5202
174.001 | 13.0965 | 1.4608 | -8.0362 | -175.994 | 1.5287
175.001 | 13.095 | 0.52743 | -7.9323 | -174.714 | 1.5475
176.001 | 13.0885 | -0.38 | -7.8411 | -172.71 | 1.5651
177.001 | 13.0817 | -1.2083 | -7.7471 | -170.995 | 1.5834
178.002 | 13.0754 | -2.1442 | -7.7372 | -169.261 | 1.5864
179.002 | 13.0776 | -3.1263 | -7.6123 | -167.937 | 1.6091
180.002 | 13.067 | -3.953 | -7.5032 | -167.908 | 1.6316
181.002 | 13.0689 | -4.8295 | -7.501 | -165.342 | 1.6317
182.002 | 13.0548 | -5.7232 | -7.4557 | -163.43 | 1.6429
183.002 | 13.0497 | -6.6168 | -7.4104 | -161.916 | 1.6525
184.001 | 13.0471 | -7.5234 | -7.4867 | -160.783 | 1.6385
185.001 | 13.0328 | -8.4152 | -7.4668 | -159.032 | 1.645
186.002 | 13.0244 | -9.3823 | -7.5269 | -157.21 | 1.6352
187.001 | 13.0181 | -10.3026 | -7.5613 | -156.024 | 1.6298
188.001 | 13.0095 | -11.3486 | -7.6322 | -154.169 | 1.6181
189.001 | 12.99 | -12.1612 | -7.6885 | -153.787 | 1.6113
190.002 | 12.9906 | -13.1592 | -7.8045 | -152.5 | 1.5897
191.002 | 12.9834 | -14.1839 | -7.7298 | -150.553 | 1.6048
192.002 | 12.9836 | -15.1946 | -7.8631 | -149.749 | 1.5802
193.001 | 12.9858 | -16.0767 | -7.8286 | -148.128 | 1.5861
194.002 | 12.9656 | -17.138 | -7.911 | -146.459 | 1.5747
195.002 | 12.9613 | -18.0822 | -7.9662 | -145.317 | 1.5655
196.001 | 12.9579 | -19.0966 | -8.143 | -144.931 | 1.5344
197.002 | 12.9552 | -20.1151 | -8.1618 | -143.452 | 1.5315
198.001 | 12.9502 | -21.1452 | -8.3801 | -142.33 | 1.4942
199.001 | 12.9408 | -22.2134 | -8.5434 | -140.508 | 1.4678
200.001 | 12.958 | -23.2622 | -8.4907 | -140.163 | 1.4738
201.002 | 12.9448 | -24.3286 | -8.7901 | -138.543 | 1.4259
202.002 | 12.9543 | -25.4144 | -8.8419 | -137.837 | 1.4158
203.002 | 12.9614 | -26.4788 | -9.1327 | -135.846 | 1.3678
204.002 | 12.9642 | -27.4741 | -9.4196 | -135.071 | 1.3228
205.002 | 12.972 | -28.6515 | -9.5226 | -134.643 | 1.306
206.002 | 12.9783 | -29.754 | -9.8041 | -132.774 | 1.2632
207.001 | 12.971 | -30.8204 | -10.0091 | -132.678 | 1.2347
208.002 | 12.9698 | -31.9947 | -10.0549 | -132.567 | 1.2284
209.002 | 12.9821 | -33.0406 | -10.19 | -132.009 | 1.2076
210.001 | 12.9864 | -34.1805 | -10.416 | -130.838 | 1.1759
211.001 | 12.9959 | -35.3901 | -10.6106 | -129.869 | 1.1485
212.001 | 13.0141 | -36.4865 | -10.9186 | -130.638 | 1.1061
213.002 | 13.0268 | -37.5797 | -11.051 | -130.753 | 1.0877
214.002 | 13.0254 | -38.7073 | -11.3196 | -129.353 | 1.0547
215.002 | 13.0201 | -39.9489 | -11.623 | -128.394 | 1.019
216.002 | 13.053 | -40.9724 | -11.8836 | -129.262 | 0.9851
217.001 | 13.0447 | -42.1382 | -12.0763 | -128.967 | 0.96436
218.002 | 13.0603 | -43.3483 | -12.3134 | -128.883 | 0.93666
219.002 | 13.0684 | -44.4826 | -12.5676 | -128.606 | 0.90874
220.002 | 13.0893 | -45.6697 | -12.9812 | -130.23 | 0.86433
221.002 | 13.1005 | -46.7831 | -13.0618 | -130.79 | 0.85522
222.002 | 13.1162 | -47.9229 | -13.2965 | -130.892 | 0.83088
223.001 | 13.1243 | -49.057 | -13.5055 | -132.021 | 0.81034
224.001 | 13.1406 | -50.1038 | -13.9679 | -132.574 | 0.76684
225.001 | 13.1511 | -51.2473 | -13.8305 | -136.512 | 0.77813
226.001 | 13.1564 | -52.4034 | -13.9988 | -138.308 | 0.76272
227.002 | 13.1715 | -53.5021 | -14.3483 | -137.641 | 0.73133
228.002 | 13.1761 | -54.6676 | -14.3248 | -141.998 | 0.73292
229.002 | 13.1889 | -55.7046 | -14.4611 | -142.199 | 0.72043
230.002 | 13.2101 | -56.9125 | -14.6756 | -144.649 | 0.70112
231.001 | 13.2135 | -57.9622 | -14.8826 | -147.097 | 0.68433
232.001 | 13.2346 | -59.0111 | -15.2259 | -150.768 | 0.65619
233.001 | 13.2362 | -60.1387 | -15.3966 | -152.595 | 0.64328
234.001 | 13.2546 | -61.1691 | -15.7639 | -154.712 | 0.61532
235.002 | 13.2497 | -62.2539 | -15.5163 | -157.976 | 0.63349
236.002 | 13.2639 | -63.2767 | -15.7438 | -160.103 | 0.61609
237.001 | 13.2639 | -64.4242 | -15.7744 | -163.227 | 0.61391
238.001 | 13.2714 | -65.4061 | -15.5524 | -163.189 | 0.62928
239.002 | 13.2772 | -66.4502 | -15.7884 | -166.242 | 0.61199
240.002 | 13.2891 | -67.5733 | -15.6195 | -166.156 | 0.62316
241.002 | 13.291 | -68.579 | -15.8103 | -169.367 | 0.60948
242.002 | 13.2962 | -69.5619 | -15.7634 | -171.055 | 0.61241
243.002 | 13.306 | -70.5539 | -15.7384 | -173.284 | 0.61349
244.001 | 13.3013 | -71.61 | -15.6545 | -173.259 | 0.61978
245.001 | 13.315 | -72.5977 | -15.769 | -174.817 | 0.6107
246.002 | 13.3129 | -73.6241 | -15.3319 | -179.599 | 0.6424
247.001 | 13.3214 | -74.636 | -15.3237 | -179.378 | 0.64237
248.001 | 13.308 | -75.6076 | -15.2485 | 179.027 | 0.64897
249.002 | 13.3209 | -76.6162 | -15.0302 | 176.458 | 0.66451
250.002 | 13.2972 | -77.618 | -15.0925 | 175.441 | 0.66156
251.001 | 13.3028 | -78.5227 | -15.0409 | 172.889 | 0.66508
252.001 | 13.29 | -79.4883 | -14.8368 | 171.751 | 0.68192
253.002 | 13.279 | -80.4984 | -14.8125 | 172.295 | 0.68469
254.001 | 13.2658 | -81.4361 | -15.0513 | 169.714 | 0.66712
255.002 | 13.252 | -82.4546 | -14.7005 | 168.627 | 0.69575
256.001 | 13.2443 | -83.3565 | -14.5425 | 168.674 | 0.70916
257.002 | 13.2288 | -84.3326 | -14.684 | 168.391 | 0.69894
258.001 | 13.2122 | -85.3506 | -15.1711 | 168.268 | 0.66205
259.002 | 13.2053 | -86.2613 | -14.6055 | 166.269 | 0.7072
260.002 | 13.1815 | -87.2029 | -14.6333 | 166.649 | 0.70688
261.001 | 13.1582 | -88.1373 | -14.631 | 166.537 | 0.70897
262.002 | 13.1407 | -89.0838 | -14.4172 | 165.937 | 0.72812
263.002 | 13.1329 | -90.0063 | -14.3055 | 166.966 | 0.73822
264.002 | 13.1081 | -90.9643 | -14.1415 | 166.369 | 0.75446
265.002 | 13.0936 | -91.8544 | -14.1668 | 168.283 | 0.75353
266.001 | 13.0741 | -92.7755 | -14.1635 | 166.688 | 0.7555
267.002 | 13.0457 | -93.7494 | -14.2139 | 166.132 | 0.75359
268.001 | 13.0318 | -94.6367 | -14.1062 | 166.634 | 0.76423
269.002 | 13.0092 | -95.5229 | -13.9788 | 168.549 | 0.77756
270.002 | 12.9915 | -96.4095 | -13.7729 | 167.436 | 0.79787
271.001 | 12.9621 | -97.3493 | -13.7828 | 168.768 | 0.79966
272.001 | 12.9644 | -98.1986 | -13.8589 | 169.589 | 0.79247
273.002 | 12.9384 | -99.1464 | -13.5177 | 168.579 | 0.82673
274.001 | 12.9157 | -99.9992 | -13.3921 | 169.458 | 0.84099
275.002 | 12.8966 | -100.876 | -13.2264 | 168.606 | 0.85911
276.002 | 12.8864 | -101.777 | -13.2744 | 169.417 | 0.85538
277.002 | 12.8762 | -102.673 | -12.8756 | 170.504 | 0.89669
278.002 | 12.8509 | -103.488 | -13.0171 | 169.582 | 0.88474
279.001 | 12.839 | -104.505 | -12.8921 | 170.981 | 0.89883
280.002 | 12.8284 | -105.311 | -12.8221 | 170.329 | 0.90722
281.001 | 12.818 | -106.163 | -12.7403 | 171.058 | 0.91692
282.002 | 12.8066 | -107.087 | -12.6952 | 170.497 | 0.92291
283.001 | 12.8098 | -108.07 | -12.6838 | 170.679 | 0.9238
284.001 | 12.8074 | -108.971 | -12.598 | 170.795 | 0.93323
285.002 | 12.8088 | -109.847 | -12.2558 | 172.873 | 0.97066
286.002 | 12.7917 | -110.845 | -12.2098 | 172.151 | 0.97774
287.001 | 12.8051 | -111.889 | -12.1245 | 172.879 | 0.98589
288.001 | 12.8026 | -112.787 | -12.0951 | 172.709 | 0.98953
289.002 | 12.8106 | -113.772 | -12.0573 | 173.238 | 0.99295
290.002 | 12.8103 | -114.841 | -11.8577 | 171.845 | 1.0161
291.002 | 12.8191 | -115.844 | -11.8588 | 172.471 | 1.015
292.002 | 12.8257 | -116.85 | -11.9379 | 173.218 | 1.005
293.002 | 12.831 | -117.928 | -12.1537 | 172.94 | 0.97964
294.002 | 12.8426 | -119.069 | -11.9505 | 172.793 | 1.0015
295.001 | 12.8488 | -120.127 | -12.0279 | 172.33 | 0.99192
296.001 | 12.8684 | -121.216 | -12.152 | 173.202 | 0.97562
297.002 | 12.8853 | -122.341 | -12.264 | 175.416 | 0.96122
298.001 | 12.8969 | -123.437 | -12.5178 | 174.983 | 0.93224
299.001 | 12.8986 | -124.507 | -12.7324 | 175.803 | 0.90927
300.002 | 12.9064 | -125.698 | -12.5579 | 174.671 | 0.92692
301.002 | 12.9225 | -126.881 | -12.8325 | 175.727 | 0.89636
302.002 | 12.9395 | -128.008 | -13.0292 | 176.069 | 0.87453
303.001 | 12.9438 | -129.185 | -13.0572 | 178.976 | 0.87128
304.001 | 12.9594 | -130.209 | -13.3407 | 179.089 | 0.84174
305.001 | 12.9738 | -131.404 | -13.6315 | -179.259 | 0.81264
306.002 | 12.9746 | -132.577 | -13.9582 | -177.724 | 0.78252
307.002 | 12.9961 | -133.755 | -14.1427 | -178.449 | 0.76416
308.001 | 13.0129 | -134.92 | -14.5358 | -174.943 | 0.7289
309.001 | 13.0249 | -136.097 | -14.904 | -173.357 | 0.69765
310.002 | 13.026 | -137.289 | -14.9753 | -171.792 | 0.69185
311.001 | 13.0397 | -138.43 | -15.4445 | -170.68 | 0.65439
312.002 | 13.048 | -139.602 | -16.3374 | -169.893 | 0.58985
313.002 | 13.0481 | -140.718 | -16.5976 | -167.544 | 0.57242
314.001 | 13.0645 | -141.888 | -16.943 | -164.817 | 0.54906
315.002 | 13.0694 | -142.996 | -17.4732 | -160.743 | 0.51623
316.002 | 13.0818 | -144.162 | -17.9518 | -159.823 | 0.48784
317.001 | 13.0894 | -145.264 | -18.6813 | -156.532 | 0.44814
318.002 | 13.0976 | -146.381 | -19.2854 | -154.759 | 0.41762
319.002 | 13.1012 | -147.467 | -19.7075 | -145.785 | 0.39763
320.002 | 13.1113 | -148.651 | -20.3591 | -145.591 | 0.36846
321.002 | 13.1038 | -149.695 | -21.3039 | -136.883 | 0.33076
322.002 | 13.1196 | -150.849 | -21.4542 | -130.566 | 0.32449
323.002 | 13.1074 | -151.827 | -23.0732 | -125.912 | 0.26968
324.002 | 13.1184 | -152.894 | -22.9079 | -118.674 | 0.27452
325.002 | 13.13 | -153.943 | -23.488 | -112.234 | 0.25644
326.002 | 13.1378 | -154.905 | -23.4266 | -105.361 | 0.25802
327.002 | 13.1356 | -155.96 | -24.0466 | -92.8934 | 0.2403
328.001 | 13.1364 | -156.992 | -23.8827 | -90.0065 | 0.24486
329.001 | 13.1345 | -157.954 | -23.9453 | -81.0917 | 0.24316
330.002 | 13.1401 | -158.922 | -24.4244 | -73.6516 | 0.22995
331.002 | 13.1411 | -159.888 | -23.6928 | -68.4959 | 0.25014
332.001 | 13.135 | -160.876 | -23.428 | -62.2111 | 0.25806
333.002 | 13.1458 | -161.837 | -23.6202 | -53.6752 | 0.2521
334.001 | 13.1509 | -162.816 | -23.1597 | -48.1335 | 0.26567
335.002 | 13.1429 | -163.691 | -22.5547 | -37.203 | 0.2851
336.002 | 13.1493 | -164.698 | -21.9414 | -30.1476 | 0.30574
337.002 | 13.1521 | -165.536 | -21.7938 | -25.8032 | 0.31088
338.001 | 13.1596 | -166.501 | -21.675 | -17.3373 | 0.31489
339.002 | 13.1406 | -167.375 | -21.37 | -11.0311 | 0.32686
340.001 | 13.1524 | -168.304 | -20.1031 | -6.2187 | 0.37769
341.002 | 13.146 | -169.131 | -19.4594 | -0.96881 | 0.40706
342.002 | 13.1441 | -170.017 | -18.5909 | 1.3062 | 0.44998
343.002 | 13.1419 | -170.939 | -18.5384 | 3.42 | 0.45282
344.001 | 13.1488 | -171.847 | -17.6881 | 8.9318 | 0.49902
345.002 | 13.1355 | -172.708 | -17.2057 | 9.6314 | 0.52835
346.002 | 13.1378 | -173.612 | -16.9479 | 14.0305 | 0.54413
347.001 | 13.1306 | -174.456 | -16.4862 | 15.4001 | 0.57433
348.002 | 13.1244 | -175.306 | -16.184 | 17.8735 | 0.59511
349.002 | 13.1227 | -176.211 | -15.5592 | 20.9941 | 0.63966
350.002 | 13.1178 | -177.013 | -15.0891 | 22.1111 | 0.67565
351.002 | 13.1226 | -177.911 | -14.8383 | 25.9281 | 0.69507
352.001 | 13.1227 | -178.746 | -14.4184 | 28.0151 | 0.72953
353.001 | 13.1095 | -179.658 | -14.2357 | 28.9897 | 0.7462
354.002 | 13.1041 | 179.454 | -13.9042 | 31.8677 | 0.77574
355.002 | 13.0992 | 178.645 | -13.2789 | 33.4333 | 0.8342
356.002 | 13.0884 | 177.747 | -13.0832 | 35.6201 | 0.8543
357.002 | 13.0869 | 176.862 | -12.664 | 38.2875 | 0.89678
358.001 | 13.0827 | 176.078 | -12.2419 | 39.3417 | 0.94198
359.001 | 13.0741 | 175.271 | -12.0305 | 40.9147 | 0.96619
FREQ | 1.2276
CONICAL | CUTTHETA= | 10
ANGLE | RHC | RPHD | LHC | LPHD | AXIAL
0.0034 | 12.938 | 147.351 | -11.1907 | -5.4864 | 1.0814
1.0016 | 12.9344 | 146.682 | -11.0013 | -3.4316 | 1.1057
2.0017 | 12.9338 | 145.816 | -10.705 | -1.8211 | 1.1443
3.0013 | 12.9288 | 144.808 | -10.3757 | 0.2201 | 1.1893
4.0016 | 12.9254 | 144.105 | -10.1709 | 2.4073 | 1.2183
5.0014 | 12.923 | 143.051 | -9.9599 | 4.0708 | 1.2487
6.0011 | 12.9145 | 142.236 | -9.7374 | 5.5847 | 1.2824
7.0013 | 12.9097 | 141.317 | -9.5079 | 7.4495 | 1.3176
8.0014 | 12.9 | 140.411 | -9.3198 | 8.9218 | 1.3481
9.0018 | 12.8921 | 139.54 | -9.1414 | 10.543 | 1.3775
10.0019 | 12.8868 | 138.635 | -8.9835 | 12.3544 | 1.4037
11.0018 | 12.8869 | 137.691 | -8.8697 | 14.022 | 1.4223
12.0014 | 12.8755 | 136.779 | -8.7414 | 15.6747 | 1.4454
13.0014 | 12.8719 | 135.798 | -8.653 | 17.4818 | 1.4609
14.0011 | 12.8704 | 134.826 | -8.5239 | 19.0971 | 1.4831
15.0016 | 12.8694 | 133.896 | -8.4723 | 20.8826 | 1.4922
16.0019 | 12.8639 | 132.896 | -8.4027 | 22.498 | 1.5052
17.0013 | 12.8651 | 131.9 | -8.3124 | 24.431 | 1.5208
18.0011 | 12.8568 | 130.854 | -8.266 | 26.4895 | 1.5305
19.0014 | 12.8557 | 129.834 | -8.2244 | 28.2557 | 1.5381
20.0013 | 12.8516 | 128.797 | -8.158 | 30.0881 | 1.5507
21.0019 | 12.8479 | 127.752 | -8.1259 | 31.9602 | 1.5571
22.0005 | 12.8444 | 126.695 | -8.0696 | 33.6839 | 1.5679
23.0014 | 12.845 | 125.623 | -8.1006 | 35.7175 | 1.5622
24.0011 | 12.8389 | 124.558 | -8.0931 | 37.5192 | 1.5646
25.0008 | 12.8387 | 123.488 | -8.0869 | 39.2106 | 1.5658
26.0015 | 12.8368 | 122.364 | -8.1246 | 40.7451 | 1.5593
27.0014 | 12.8405 | 121.265 | -8.1723 | 42.7092 | 1.5501
28.0014 | 12.8394 | 120.14 | -8.2422 | 44.617 | 1.5378
29.0013 | 12.8409 | 119.02 | -8.2847 | 46.079 | 1.53
30.0014 | 12.8452 | 117.942 | -8.3982 | 48.0826 | 1.5093
31.0019 | 12.8449 | 116.837 | -8.5233 | 50.1012 | 1.4876
32.0014 | 12.8492 | 115.685 | -8.6616 | 52.1366 | 1.4633
33.0016 | 12.8544 | 114.56 | -8.7951 | 54.041 | 1.44
34.0015 | 12.8582 | 113.461 | -8.9328 | 56.2181 | 1.4166
35.0016 | 12.8638 | 112.343 | -9.063 | 58.1656 | 1.3946
36.0014 | 12.8724 | 111.252 | -9.2686 | 60.3041 | 1.3604
37.0013 | 12.8783 | 110.149 | -9.4224 | 62.3447 | 1.3356
38.0013 | 12.8826 | 109.033 | -9.6319 | 64.6199 | 1.303
39.001 | 12.8865 | 107.962 | -9.8322 | 66.458 | 1.2726
40.0015 | 12.8971 | 106.816 | -10.0688 | 68.6061 | 1.2368
41.0022 | 12.9008 | 105.745 | -10.2639 | 70.3279 | 1.2087
42.002 | 12.9068 | 104.642 | -10.5445 | 72.8001 | 1.1693
43.0015 | 12.9134 | 103.546 | -10.7714 | 74.531 | 1.1382
44.0014 | 12.9178 | 102.482 | -11.1368 | 76.6285 | 1.0907
45.0014 | 12.9218 | 101.415 | -11.3907 | 78.5646 | 1.0587
46.0015 | 12.9291 | 100.34 | -11.7308 | 80.8776 | 1.0171
47.0015 | 12.9319 | 99.2438 | -12.0603 | 82.6575 | 0.9788
48.0012 | 12.9359 | 98.1839 | -12.3426 | 85.067 | 0.947
49.0012 | 12.9417 | 97.1345 | -12.7436 | 87.3443 | 0.9036
50.002 | 12.9459 | 96.1004 | -12.9959 | 88.8243 | 0.87725
51.0009 | 12.9504 | 95.0971 | -13.3623 | 91.6871 | 0.84052
52.0007 | 12.9552 | 94.0426 | -13.6415 | 93.173 | 0.81344
53.0014 | 12.9602 | 93.0292 | -13.9375 | 95.0671 | 0.7857
54.0015 | 12.9637 | 91.9949 | -14.2671 | 95.5531 | 0.7561
55.0018 | 12.9693 | 90.9999 | -14.5943 | 97.5615 | 0.72764
56.0013 | 12.97 | 90.0116 | -14.8353 | 98.3049 | 0.70765
57.0013 | 12.9706 | 89.0097 | -15.146 | 99.0639 | 0.68271
58.0012 | 12.9796 | 88.0265 | -15.3232 | 100.15 | 0.66822
59.0014 | 12.9782 | 87.0765 | -15.6306 | 100.239 | 0.64506
60.0014 | 12.9805 | 86.0576 | -15.8434 | 101.432 | 0.62927
61.0019 | 12.977 | 85.1021 | -16.1397 | 101.665 | 0.60839
62.0012 | 12.9847 | 84.1136 | -16.3855 | 101.149 | 0.59089
63.0013 | 12.9797 | 83.1509 | -16.6386 | 103.184 | 0.57423
64.001 | 12.9799 | 82.1538 | -16.9299 | 103.103 | 0.55527
65.0015 | 12.9749 | 81.2573 | -17.3067 | 103.701 | 0.53199
66.0016 | 12.9735 | 80.3136 | -17.5632 | 104.884 | 0.51658
67.0015 | 12.9681 | 79.3506 | -17.8914 | 106.153 | 0.49772
68.0015 | 12.9683 | 78.4145 | -18.1537 | 106.988 | 0.4829
69.0015 | 12.9643 | 77.4974 | -18.5364 | 107.021 | 0.46229
70.0016 | 12.9587 | 76.5516 | -18.8449 | 107.136 | 0.44644
71.0009 | 12.9555 | 75.6383 | -19.062 | 109.064 | 0.43557
72.0009 | 12.952 | 74.7311 | -19.3991 | 109.266 | 0.41915
73.0013 | 12.9459 | 73.818 | -19.708 | 110.435 | 0.40479
74.0013 | 12.9416 | 72.9149 | -20.0385 | 110.867 | 0.38987
75.0014 | 12.9354 | 72.0255 | -20.3139 | 111.557 | 0.37797
76.0014 | 12.9342 | 71.1181 | -20.6877 | 113.882 | 0.36208
77.0011 | 12.9289 | 70.201 | -21.0652 | 115.425 | 0.34689
78.0013 | 12.9204 | 69.3323 | -21.5116 | 117.092 | 0.32983
79.0016 | 12.9211 | 68.4126 | -21.9408 | 118.702 | 0.3139
80.0008 | 12.9145 | 67.5198 | -22.5211 | 122.519 | 0.29384
81.0016 | 12.9162 | 66.6538 | -22.9745 | 125.761 | 0.27884
82.0022 | 12.9072 | 65.7459 | -23.2412 | 131.279 | 0.27068
83.0012 | 12.9068 | 64.8141 | -24.0351 | 136.425 | 0.24705
84.002 | 12.9031 | 63.9529 | -24.5366 | 143.109 | 0.23328
85.0009 | 12.9074 | 63.0634 | -25.3409 | 150.527 | 0.21255
86.0014 | 12.9047 | 62.1802 | -25.2921 | 159.45 | 0.21381
87.0011 | 12.9035 | 61.2807 | -25.4954 | 166.728 | 0.20889
88.0011 | 12.9048 | 60.3902 | -25.4391 | 175.089 | 0.21022
89.001 | 12.905 | 59.5129 | -25.2726 | -176.264 | 0.21428
90.0008 | 12.9066 | 58.5835 | -25.0332 | -168.597 | 0.22023
91.0023 | 12.9056 | 57.6575 | -25.1921 | -159.33 | 0.21626
92.0019 | 12.9056 | 56.775 | -24.6639 | -150.01 | 0.22982
93.0014 | 12.9074 | 55.9114 | -24.3736 | -142.971 | 0.23759
94.0012 | 12.9066 | 54.9806 | -23.9178 | -136.488 | 0.25041
95.0013 | 12.9073 | 54.1004 | -23.2343 | -129.098 | 0.27089
96.0015 | 12.9071 | 53.2055 | -22.7592 | -122.981 | 0.28613
97.0013 | 12.906 | 52.2996 | -22.0882 | -115.798 | 0.30916
98.0011 | 12.907 | 51.4317 | -21.5099 | -111.26 | 0.33041
99.0015 | 12.9071 | 50.5123 | -21.0259 | -104.574 | 0.34935
100.001 | 12.9085 | 49.5762 | -20.3858 | -100.427 | 0.37601
101.001 | 12.9065 | 48.6553 | -19.7532 | -95.4903 | 0.40452
102.001 | 12.9073 | 47.7378 | -19.4146 | -91.9322 | 0.42057
103.001 | 12.9085 | 46.8081 | -18.9307 | -87.7558 | 0.44461
104.001 | 12.9104 | 45.8643 | -18.4666 | -84.0044 | 0.46892
105.002 | 12.9086 | 44.8731 | -18.0428 | -80.5245 | 0.49248
106.002 | 12.9094 | 43.901 | -17.5079 | -76.5073 | 0.52373
107.001 | 12.9107 | 42.9412 | -17.2243 | -73.1029 | 0.54104
108.001 | 12.9169 | 41.9274 | -16.9047 | -69.3891 | 0.56094
109.002 | 12.9133 | 40.917 | -16.5722 | -66.1434 | 0.58309
110.001 | 12.9137 | 39.886 | -16.1022 | -62.3946 | 0.6155
111.002 | 12.9151 | 38.852 | -15.7331 | -59.1058 | 0.64214
112.002 | 12.9144 | 37.8299 | -15.5369 | -55.8035 | 0.65688
113.002 | 12.9115 | 36.7819 | -15.2305 | -52.4967 | 0.68071
114.001 | 12.9121 | 35.7197 | -15.0842 | -49.9854 | 0.69225
115.002 | 12.9097 | 34.6336 | -14.7901 | -46.4787 | 0.7163
116.001 | 12.9115 | 33.5848 | -14.5515 | -43.8497 | 0.73613
117.001 | 12.9085 | 32.4831 | -14.3646 | -41.2447 | 0.75242
118.001 | 12.9045 | 31.4074 | -14.2357 | -38.6241 | 0.76404
119.002 | 12.9044 | 30.3015 | -14.0862 | -35.3221 | 0.77733
120.001 | 12.9047 | 29.216 | -13.8683 | -32.8266 | 0.79707
121.002 | 12.9018 | 28.1415 | -13.8404 | -29.6695 | 0.79991
122.001 | 12.9037 | 27.0113 | -13.7308 | -26.8455 | 0.8099
123.002 | 12.9021 | 25.941 | -13.7108 | -22.7807 | 0.81193
124.001 | 12.9022 | 24.784 | -13.6106 | -19.1865 | 0.82135
125.001 | 12.9019 | 23.7117 | -13.5423 | -16.0124 | 0.82788
126.001 | 12.9067 | 22.5788 | -13.5703 | -12.3673 | 0.82475
127.002 | 12.9086 | 21.4135 | -13.6 | -8.9086 | 0.82175
128.001 | 12.9111 | 20.2966 | -13.5739 | -5.3407 | 0.82399
129.001 | 12.9143 | 19.1969 | -13.6296 | -1.8142 | 0.81841
130.001 | 12.9156 | 18.0633 | -13.6882 | 1.2561 | 0.81278
131.001 | 12.918 | 17.005 | -13.6802 | 5.1495 | 0.8133
132.002 | 12.9191 | 15.8705 | -13.6705 | 8.0446 | 0.81412
133.001 | 12.9125 | 14.7771 | -13.7411 | 11.2559 | 0.80813
134.001 | 12.9142 | 13.6735 | -13.7032 | 14.7938 | 0.8115
135.001 | 12.9146 | 12.5771 | -13.6556 | 18.7068 | 0.81593
136.001 | 12.9195 | 11.5054 | -13.6959 | 22.1691 | 0.81169
137.002 | 12.9179 | 10.3987 | -13.7271 | 26.4331 | 0.80893
138.002 | 12.9235 | 9.3093 | -13.7535 | 31.0464 | 0.80595
139.001 | 12.9262 | 8.2649 | -13.7069 | 34.9536 | 0.81003
140.001 | 12.9374 | 7.1917 | -13.685 | 38.8383 | 0.81104
141.001 | 12.9443 | 6.0876 | -13.6537 | 42.7083 | 0.81332
142.002 | 12.9493 | 5.0797 | -13.5405 | 46.885 | 0.82353
143.001 | 12.9537 | 4.0728 | -13.4762 | 50.8733 | 0.82923
144.001 | 12.9546 | 3.0231 | -13.3231 | 54.3185 | 0.84392
145.001 | 12.9619 | 1.9792 | -13.2475 | 57.7704 | 0.8506
146.001 | 12.9661 | 0.95821 | -13.057 | 61.5937 | 0.86906
147.001 | 12.9705 | -0.085618 | -12.9368 | 64.839 | 0.88075
148.001 | 12.9773 | -1.1233 | -12.8101 | 68.4464 | 0.89302
149.001 | 12.9846 | -2.157 | -12.717 | 71.6522 | 0.90189
150.001 | 12.9912 | -3.1842 | -12.6018 | 74.542 | 0.91327
151.002 | 13.0001 | -4.1849 | -12.3841 | 77.6899 | 0.93552
152.002 | 13.0092 | -5.181 | -12.2152 | 80.9866 | 0.95293
153.001 | 13.0132 | -6.1985 | -12.0289 | 84.1946 | 0.97317
154.001 | 13.0212 | -7.142 | -11.8878 | 87.9662 | 0.98824
155.001 | 13.0276 | -8.1116 | -11.6219 | 91.1297 | 1.0183
156.001 | 13.0288 | -9.0532 | -11.5064 | 94.9341 | 1.0318
157.001 | 13.0334 | -10.025 | -11.3312 | 98.1766 | 1.0523
158.001 | 13.0339 | -10.9886 | -11.1395 | 101.208 | 1.0758
159.001 | 13.0384 | -11.9631 | -10.9379 | 104.132 | 1.1005
160.002 | 13.0394 | -12.8848 | -10.8109 | 107.296 | 1.1167
161.001 | 13.05 | -13.8204 | -10.6468 | 109.82 | 1.1366
162.002 | 13.0477 | -14.7591 | -10.4302 | 112.737 | 1.1657
163.001 | 13.0528 | -15.6477 | -10.2469 | 114.993 | 1.19
164.001 | 13.0551 | -16.5222 | -10.0616 | 117.563 | 1.2154
165.002 | 13.0549 | -17.3874 | -10.0154 | 120.592 | 1.2219
166.001 | 13.0577 | -18.2746 | -9.8355 | 123.264 | 1.2472
167.001 | 13.0572 | -19.1917 | -9.7193 | 125.935 | 1.2641
168.001 | 13.0603 | -20.0498 | -9.6358 | 128.717 | 1.2759
169.001 | 13.0663 | -21.0079 | -9.4734 | 131.038 | 1.2992
170.001 | 13.0697 | -21.9196 | -9.3137 | 133.106 | 1.3229
171.001 | 13.0763 | -22.808 | -9.1373 | 135.045 | 1.3491
172.001 | 13.078 | -23.6957 | -8.9313 | 137.184 | 1.3813
173.001 | 13.0828 | -24.5866 | -8.7344 | 139.308 | 1.4123
174.001 | 13.0859 | -25.4925 | -8.5309 | 141.164 | 1.4455
175.001 | 13.0889 | -26.3944 | -8.3713 | 143.04 | 1.4719
176.001 | 13.0913 | -27.2538 | -8.267 | 145.356 | 1.4893
177.001 | 13.0933 | -28.1901 | -8.1996 | 147.32 | 1.5006
178.002 | 13.0938 | -29.0921 | -8.1252 | 149.078 | 1.5135
179.002 | 13.0926 | -30.0269 | -8.0988 | 150.576 | 1.5184
180.002 | 13.094 | -30.9676 | -8.04 | 151.923 | 1.5285
181.002 | 13.0931 | -31.8491 | -7.9869 | 153.514 | 1.5381
182.002 | 13.0966 | -32.7671 | -7.9155 | 154.96 | 1.5502
183.002 | 13.0968 | -33.6631 | -7.8309 | 157.012 | 1.5654
184.001 | 13.0989 | -34.5375 | -7.7413 | 158.716 | 1.5814
185.001 | 13.0942 | -35.4495 | -7.6869 | 160.585 | 1.5922
186.002 | 13.0934 | -36.3093 | -7.6381 | 162.744 | 1.6014
187.001 | 13.0883 | -37.2345 | -7.5991 | 164.793 | 1.6096
188.001 | 13.0826 | -38.1703 | -7.5819 | 166.472 | 1.6139
189.001 | 13.0773 | -39.0773 | -7.6076 | 168.276 | 1.6101
190.002 | 13.0736 | -40.0211 | -7.6287 | 169.908 | 1.6068
191.002 | 13.0684 | -40.9802 | -7.6499 | 171.365 | 1.6038
192.002 | 13.0669 | -41.9582 | -7.7022 | 172.721 | 1.5944
193.001 | 13.0685 | -42.912 | -7.7272 | 174.455 | 1.5895
194.002 | 13.0634 | -43.8823 | -7.7668 | 176.375 | 1.5832
195.002 | 13.0589 | -44.879 | -7.8043 | 177.745 | 1.5772
196.001 | 13.0559 | -45.8626 | -7.8552 | 179.519 | 1.5684
197.002 | 13.0559 | -46.8615 | -7.9462 | -178.894 | 1.552
198.001 | 13.0497 | -47.8427 | -8.0314 | -176.911 | 1.5379
199.001 | 13.0482 | -48.9029 | -8.1461 | -175.228 | 1.5179
200.001 | 13.0449 | -49.9563 | -8.1767 | -173.607 | 1.5131
201.002 | 13.0438 | -50.9459 | -8.29 | -171.462 | 1.4936
202.002 | 13.0366 | -52.059 | -8.3748 | -169.815 | 1.4802
203.002 | 13.0301 | -53.1408 | -8.4111 | -168.05 | 1.4751
204.002 | 13.0337 | -54.2432 | -8.5348 | -166.597 | 1.4535
205.002 | 13.0336 | -55.3249 | -8.6579 | -165.128 | 1.433
206.002 | 13.032 | -56.3852 | -8.8183 | -163.539 | 1.407
207.001 | 13.0301 | -57.5128 | -8.9243 | -162.224 | 1.3901
208.002 | 13.0298 | -58.6184 | -9.0911 | -160.674 | 1.3636
209.002 | 13.0252 | -59.7176 | -9.2417 | -159.494 | 1.3408
210.001 | 13.0234 | -60.8951 | -9.4362 | -158.392 | 1.3113
211.001 | 13.0242 | -62.0114 | -9.6263 | -156.951 | 1.2827
212.001 | 13.0246 | -63.1694 | -9.789 | -156.054 | 1.2587
213.002 | 13.0286 | -64.3161 | -10.0336 | -155.089 | 1.2231
214.002 | 13.0324 | -65.4559 | -10.2069 | -153.899 | 1.1983
215.002 | 13.038 | -66.5993 | -10.4535 | -153.558 | 1.1639
216.002 | 13.0417 | -67.7415 | -10.6956 | -152.763 | 1.1313
217.001 | 13.0408 | -68.8811 | -10.9391 | -152.562 | 1.1001
218.002 | 13.0477 | -70.0178 | -11.1933 | -151.718 | 1.0674
219.002 | 13.0464 | -71.2034 | -11.4033 | -151.118 | 1.042
220.002 | 13.056 | -72.3433 | -11.723 | -150.407 | 1.0032
221.002 | 13.0592 | -73.4836 | -11.995 | -150.558 | 0.97182
222.002 | 13.0619 | -74.6695 | -12.3947 | -150.105 | 0.92775
223.001 | 13.0684 | -75.8575 | -12.8146 | -150.273 | 0.88322
224.001 | 13.0785 | -76.9629 | -13.2945 | -150.314 | 0.8347
225.001 | 13.0835 | -78.1149 | -13.8087 | -150.751 | 0.7862
226.001 | 13.0873 | -79.2439 | -14.3368 | -152.251 | 0.73943
227.002 | 13.0972 | -80.4021 | -14.8336 | -153.796 | 0.69749
228.002 | 13.1067 | -81.4869 | -15.3453 | -155.106 | 0.65683
229.002 | 13.1062 | -82.6103 | -15.9495 | -156.314 | 0.61269
230.002 | 13.1175 | -83.7403 | -16.4863 | -158.615 | 0.57519
231.001 | 13.129 | -84.8287 | -17.1481 | -159.46 | 0.53226
232.001 | 13.1365 | -85.9455 | -17.8463 | -161.436 | 0.4907
233.001 | 13.143 | -87.0707 | -18.6675 | -163.589 | 0.44608
234.001 | 13.1562 | -88.1717 | -19.5392 | -166.412 | 0.40286
235.002 | 13.1598 | -89.2664 | -20.1906 | -169.859 | 0.37359
236.002 | 13.1671 | -90.3175 | -21.1691 | -173.558 | 0.33349
237.001 | 13.1725 | -91.4142 | -22.0754 | -179.171 | 0.30026
238.001 | 13.1797 | -92.4803 | -22.6206 | 175.254 | 0.28175
239.002 | 13.1794 | -93.5027 | -23.1263 | 168.368 | 0.26582
240.002 | 13.1822 | -94.5696 | -23.1966 | 160.245 | 0.2636
241.002 | 13.1826 | -95.622 | -23.3141 | 152.538 | 0.26004
242.002 | 13.1924 | -96.6953 | -23.7398 | 145.656 | 0.24732
243.002 | 13.1923 | -97.736 | -23.7669 | 137.176 | 0.24656
244.001 | 13.1974 | -98.7626 | -23.3835 | 131.631 | 0.25753
245.001 | 13.2011 | -99.7997 | -23.2787 | 123.695 | 0.26055
246.002 | 13.2047 | -100.793 | -22.9384 | 117.298 | 0.27085
247.001 | 13.2038 | -101.78 | -22.427 | 112.273 | 0.28731
248.001 | 13.2033 | -102.791 | -21.8427 | 107.506 | 0.30732
249.002 | 13.2033 | -103.771 | -21.4883 | 104.209 | 0.32012
250.002 | 13.202 | -104.735 | -21.0852 | 101.495 | 0.33538
251.001 | 13.1963 | -105.69 | -20.6395 | 97.7643 | 0.35328
252.001 | 13.195 | -106.63 | -20.1171 | 97.845 | 0.37523
253.002 | 13.1878 | -107.588 | -19.7495 | 95.7751 | 0.39179
254.001 | 13.1803 | -108.544 | -19.3602 | 95.0238 | 0.41011
255.002 | 13.1737 | -109.467 | -19.1423 | 95.3634 | 0.42085
256.001 | 13.1637 | -110.405 | -18.8855 | 95.0041 | 0.43399
257.002 | 13.1537 | -111.353 | -18.6678 | 95.2242 | 0.44552
258.001 | 13.1431 | -112.285 | -18.6655 | 94.6633 | 0.44618
259.002 | 13.1327 | -113.181 | -18.2217 | 95.5871 | 0.47014
260.002 | 13.1195 | -114.114 | -18.0814 | 96.6078 | 0.47853
261.001 | 13.1121 | -114.983 | -17.9416 | 96.335 | 0.48672
262.002 | 13.1022 | -115.861 | -17.7014 | 98.3967 | 0.50094
263.002 | 13.0931 | -116.773 | -17.4496 | 99.0183 | 0.51622
264.002 | 13.0846 | -117.685 | -17.1608 | 99.6706 | 0.53421
265.002 | 13.0675 | -118.57 | -16.9889 | 100.557 | 0.54596
266.001 | 13.0569 | -119.452 | -16.7759 | 101.272 | 0.56021
267.002 | 13.0471 | -120.354 | -16.5427 | 102.218 | 0.57612
268.001 | 13.0344 | -121.235 | -16.4878 | 103.372 | 0.58062
269.002 | 13.0232 | -122.085 | -16.1364 | 105.16 | 0.6054
270.002 | 13.0102 | -122.98 | -16.0775 | 106.246 | 0.61043
271.001 | 12.9961 | -123.818 | -15.6342 | 107.828 | 0.64347
272.001 | 12.9907 | -124.691 | -15.5182 | 108.66 | 0.65253
273.002 | 12.9843 | -125.588 | -15.3176 | 109.967 | 0.66829
274.001 | 12.9737 | -126.467 | -15.0101 | 110.418 | 0.69324
275.002 | 12.9671 | -127.365 | -14.8532 | 110.959 | 0.70643
276.002 | 12.9613 | -128.192 | -14.6456 | 112.726 | 0.72402
277.002 | 12.9544 | -129.095 | -14.4203 | 112.799 | 0.74366
278.002 | 12.9482 | -129.992 | -14.1744 | 114.041 | 0.76559
279.001 | 12.9449 | -130.886 | -13.9752 | 114.498 | 0.78367
280.002 | 12.941 | -131.811 | -13.73 | 115.731 | 0.8065
281.001 | 12.9388 | -132.714 | -13.4911 | 116.956 | 0.82924
282.002 | 12.935 | -133.631 | -13.2838 | 117.385 | 0.84967
283.001 | 12.9322 | -134.598 | -13.009 | 118.539 | 0.87732
284.001 | 12.9297 | -135.524 | -12.7975 | 119.015 | 0.89923
285.002 | 12.9301 | -136.523 | -12.6103 | 119.182 | 0.91882
286.002 | 12.9267 | -137.521 | -12.3596 | 119.935 | 0.94615
287.001 | 12.9294 | -138.547 | -12.1835 | 120.085 | 0.96526
288.001 | 12.9275 | -139.55 | -12.0027 | 120.423 | 0.98583
289.002 | 12.9206 | -140.604 | -11.8835 | 120.473 | 1.0003
290.002 | 12.9198 | -141.62 | -11.7766 | 120.869 | 1.0128
291.002 | 12.9148 | -142.734 | -11.6991 | 121.288 | 1.0225
292.002 | 12.9079 | -143.798 | -11.5883 | 122.068 | 1.0364
293.002 | 12.9012 | -144.912 | -11.6577 | 122.395 | 1.029
294.002 | 12.8979 | -146.007 | -11.6454 | 122.914 | 1.0308
295.001 | 12.891 | -147.157 | -11.6081 | 123.602 | 1.0361
296.001 | 12.8899 | -148.29 | -11.6162 | 124.269 | 1.0353
297.002 | 12.8866 | -149.391 | -11.6525 | 124.704 | 1.0313
298.001 | 12.8813 | -150.567 | -11.6624 | 125.174 | 1.0308
299.001 | 12.8742 | -151.703 | -11.671 | 125.939 | 1.0306
300.002 | 12.8718 | -152.828 | -11.8662 | 126.352 | 1.0079
301.002 | 12.8652 | -154.024 | -11.9033 | 126.89 | 1.0044
302.002 | 12.8611 | -155.187 | -12.0707 | 127.84 | 0.98565
303.001 | 12.8523 | -156.457 | -12.22 | 129.129 | 0.9698
304.001 | 12.8495 | -157.482 | -12.2584 | 129.471 | 0.96582
305.001 | 12.8411 | -158.619 | -12.4032 | 130.543 | 0.95075
306.002 | 12.8283 | -159.78 | -12.5265 | 131.436 | 0.9387
307.002 | 12.8237 | -160.977 | -12.7694 | 132.189 | 0.91325
308.001 | 12.8157 | -162.15 | -12.9399 | 133.252 | 0.89629
309.001 | 12.8086 | -163.344 | -13.1804 | 133.699 | 0.87249
310.002 | 12.8036 | -164.506 | -13.5113 | 135.163 | 0.84031
311.001 | 12.7973 | -165.667 | -13.8254 | 136.358 | 0.81101
312.002 | 12.7876 | -166.829 | -14.2934 | 138.301 | 0.76926
313.002 | 12.7846 | -167.922 | -14.6849 | 139.784 | 0.73558
314.001 | 12.7747 | -169.097 | -15.1228 | 141.916 | 0.70017
315.002 | 12.7712 | -170.257 | -15.6344 | 144.621 | 0.66035
316.002 | 12.7646 | -171.384 | -16.0954 | 147.626 | 0.62666
317.001 | 12.759 | -172.501 | -16.5042 | 150.117 | 0.59822
318.002 | 12.7507 | -173.603 | -17.0555 | 153.292 | 0.56193
319.002 | 12.749 | -174.696 | -17.5083 | 157.089 | 0.53347
320.002 | 12.748 | -175.784 | -18.1322 | 161.142 | 0.49654
321.002 | 12.7461 | -176.864 | -18.5534 | 165.703 | 0.47313
322.002 | 12.747 | -177.932 | -19.112 | 170.119 | 0.4436
323.002 | 12.7466 | -178.996 | -19.5433 | 175.22 | 0.42212
324.002 | 12.7502 | 179.997 | -20.0028 | -179.863 | 0.40019
325.002 | 12.7538 | 178.934 | -20.3678 | -174.135 | 0.38356
326.002 | 12.755 | 177.947 | -20.8627 | -169.019 | 0.36227
327.002 | 12.7538 | 176.929 | -21.3348 | -162.126 | 0.34314
328.001 | 12.757 | 175.928 | -21.7849 | -157.136 | 0.32569
329.001 | 12.7665 | 174.947 | -21.8801 | -149.506 | 0.32178
330.002 | 12.7722 | 174.006 | -22.3962 | -143.959 | 0.30302
331.002 | 12.7766 | 173.021 | -22.7283 | -137.316 | 0.2915
332.001 | 12.7805 | 172.069 | -22.7174 | -128.782 | 0.29174
333.002 | 12.7874 | 171.123 | -22.9059 | -121.57 | 0.28525
334.001 | 12.7914 | 170.161 | -22.7208 | -114.796 | 0.29126
335.002 | 12.8013 | 169.217 | -22.7804 | -106.043 | 0.28894
336.002 | 12.806 | 168.318 | -22.6473 | -96.6916 | 0.29324
337.002 | 12.8166 | 167.446 | -22.2449 | -88.6747 | 0.30677
338.001 | 12.8195 | 166.49 | -21.8645 | -79.8862 | 0.3204
339.002 | 12.8268 | 165.593 | -21.3056 | -72.8095 | 0.34141
340.001 | 12.8399 | 164.719 | -20.6648 | -66.2592 | 0.36701
341.002 | 12.8478 | 163.835 | -19.8876 | -60.0297 | 0.40101
342.002 | 12.856 | 162.95 | -19.1707 | -54.7913 | 0.43511
343.002 | 12.8655 | 162.087 | -18.559 | -51.4335 | 0.46636
344.001 | 12.8734 | 161.206 | -18.1576 | -45.8458 | 0.48799
345.002 | 12.8797 | 160.384 | -17.5159 | -42.691 | 0.52504
346.002 | 12.8874 | 159.494 | -16.9536 | -38.1457 | 0.55968
347.001 | 12.8914 | 158.681 | -16.4527 | -34.8955 | 0.59267
348.002 | 12.8959 | 157.836 | -15.9455 | -31.6601 | 0.62801
349.002 | 12.8988 | 156.937 | -15.5273 | -28.536 | 0.65879
350.002 | 12.9063 | 156.093 | -14.9706 | -26.1401 | 0.70184
351.002 | 12.909 | 155.242 | -14.5341 | -23.3686 | 0.73782
352.001 | 12.9164 | 154.386 | -14.0857 | -20.6756 | 0.77631
353.001 | 12.9209 | 153.533 | -13.6516 | -18.5039 | 0.81572
354.002 | 12.9224 | 152.661 | -13.2409 | -16.1117 | 0.85512
355.002 | 12.9304 | 151.796 | -12.8463 | -14.5613 | 0.89412
356.002 | 12.9338 | 150.922 | -12.497 | -12.5488 | 0.93051
357.002 | 12.9358 | 150.041 | -12.1318 | -11.1256 | 0.97032
358.001 | 12.9378 | 149.218 | -11.7577 | -8.8422 | 1.0129
359.001 | 12.9429 | 148.415 | -11.5127 | -7.4218 | 1.0413
FREQ | 1.2429
CONICAL | CUTTHETA= | 10
ANGLE | RHC | RPHD | LHC | LPHD | AXIAL
0.0034 | 13.0331 | 120.79 | -10.581 | -56.6298 | 1.1476
1.0016 | 13.0437 | 119.972 | -10.3136 | -55.2744 | 1.1821
2.0017 | 13.0545 | 119.131 | -9.9951 | -53.029 | 1.2248
3.0013 | 13.0576 | 118.171 | -9.7203 | -50.9916 | 1.2639
4.0016 | 13.0661 | 117.306 | -9.4333 | -48.8062 | 1.3052
5.0014 | 13.0746 | 116.399 | -9.1592 | -47.0145 | 1.3459
6.0011 | 13.0774 | 115.514 | -8.9497 | -45.4805 | 1.3785
7.0013 | 13.0835 | 114.664 | -8.7067 | -43.5702 | 1.4167
8.0014 | 13.0883 | 113.75 | -8.5038 | -41.4808 | 1.4496
9.0018 | 13.0912 | 112.853 | -8.2522 | -39.7136 | 1.4919
10.0019 | 13.0925 | 111.993 | -8.0581 | -38.0878 | 1.5256
11.0018 | 13.0967 | 111.002 | -7.9709 | -36.3608 | 1.5403
12.0014 | 13.0959 | 110.101 | -7.836 | -34.4651 | 1.5647
13.0014 | 13.0946 | 109.169 | -7.6962 | -32.6134 | 1.5904
14.0011 | 13.0943 | 108.151 | -7.5531 | -31.0709 | 1.6171
15.0016 | 13.0877 | 107.202 | -7.432 | -29.2251 | 1.6412
16.0019 | 13.079 | 106.231 | -7.2902 | -27.1757 | 1.67
17.0013 | 13.0773 | 105.221 | -7.157 | -25.4081 | 1.6963
18.0011 | 13.0696 | 104.218 | -7.125 | -23.8834 | 1.7041
19.0014 | 13.066 | 103.203 | -6.9931 | -21.9962 | 1.7311
20.0013 | 13.0536 | 102.204 | -6.8761 | -20.3849 | 1.7573
21.0019 | 13.0384 | 101.195 | -6.8427 | -18.7891 | 1.7672
22.0005 | 13.0309 | 100.138 | -6.7769 | -16.5934 | 1.7823
23.0014 | 13.0227 | 99.0886 | -6.6994 | -15.2215 | 1.8001
24.0011 | 13.004 | 98.0416 | -6.7146 | -13.2621 | 1.8008
25.0008 | 12.9934 | 96.9611 | -6.7293 | -11.3811 | 1.7999
26.0015 | 12.9855 | 95.9093 | -6.703 | -9.7718 | 1.8071
27.0014 | 12.9694 | 94.8332 | -6.766 | -7.4566 | 1.7973
28.0014 | 12.9631 | 93.7236 | -6.7738 | -5.7394 | 1.797
29.0013 | 12.9547 | 92.6325 | -6.8073 | -3.2668 | 1.7918
30.0014 | 12.936 | 91.5259 | -6.8286 | -1.2031 | 1.7912
31.0019 | 12.9307 | 90.4223 | -6.8632 | 1.0477 | 1.7851
32.0014 | 12.9219 | 89.28 | -6.955 | 3.013 | 1.7681
33.0016 | 12.9119 | 88.1506 | -6.9534 | 5.3557 | 1.7704
34.0015 | 12.9052 | 87.0423 | -7.0595 | 7.6604 | 1.7501
35.0016 | 12.9012 | 85.8721 | -7.1722 | 9.8098 | 1.7282
36.0014 | 12.8934 | 84.7586 | -7.2356 | 11.9491 | 1.7171
37.0013 | 12.8866 | 83.632 | -7.3524 | 14.2915 | 1.6954
38.0013 | 12.8902 | 82.4838 | -7.4347 | 16.5194 | 1.6786
39.001 | 12.8773 | 81.3671 | -7.6003 | 18.7563 | 1.6492
40.0015 | 12.8761 | 80.2658 | -7.727 | 21.2365 | 1.6254
41.0022 | 12.8708 | 79.1273 | -7.9268 | 23.3504 | 1.5892
42.002 | 12.8645 | 77.994 | -8.1317 | 26.0413 | 1.5531
43.0015 | 12.8584 | 76.9022 | -8.294 | 28.021 | 1.5252
44.0014 | 12.8633 | 75.795 | -8.5832 | 30.2566 | 1.4742
45.0014 | 12.8537 | 74.6752 | -8.7623 | 32.9199 | 1.4456
46.0015 | 12.8537 | 73.5913 | -9.0285 | 35.1614 | 1.4018
47.0015 | 12.8501 | 72.4426 | -9.2165 | 37.88 | 1.3722
48.0012 | 12.8488 | 71.3559 | -9.5322 | 40.7772 | 1.3232
49.0012 | 12.8468 | 70.2135 | -9.6864 | 43.2633 | 1.3001
50.002 | 12.8488 | 69.1664 | -9.8666 | 45.5532 | 1.2731
51.0009 | 12.8529 | 68.1313 | -10.0241 | 47.8237 | 1.2495
52.0007 | 12.8427 | 67.0164 | -10.2443 | 50.4665 | 1.2196
53.0014 | 12.8478 | 65.9925 | -10.3954 | 52.4721 | 1.1978
54.0015 | 12.8515 | 64.8984 | -10.5711 | 54.763 | 1.1732
55.0018 | 12.8522 | 63.8897 | -10.8526 | 56.5417 | 1.1356
56.0013 | 12.8501 | 62.8464 | -11.0867 | 58.386 | 1.1056
57.0013 | 12.8474 | 61.8059 | -11.2763 | 60.0914 | 1.082
58.0012 | 12.8504 | 60.7589 | -11.4441 | 61.9284 | 1.0609
59.0014 | 12.8563 | 59.725 | -11.7934 | 63.7485 | 1.0183
60.0014 | 12.8536 | 58.7013 | -12.0595 | 64.5988 | 0.98777
61.0019 | 12.8521 | 57.7324 | -12.306 | 66.3851 | 0.96025
62.0012 | 12.8605 | 56.7148 | -12.4924 | 67.401 | 0.9389
63.0013 | 12.8574 | 55.7374 | -12.7656 | 69.267 | 0.9101
64.001 | 12.8637 | 54.6515 | -13.0042 | 70.4016 | 0.88476
65.0015 | 12.8559 | 53.7311 | -13.2939 | 71.3988 | 0.85645
66.0016 | 12.8531 | 52.7295 | -13.4461 | 73.542 | 0.84184
67.0015 | 12.8552 | 51.7932 | -13.6614 | 74.8937 | 0.82099
68.0015 | 12.8558 | 50.7767 | -13.8479 | 76.9655 | 0.80347
69.0015 | 12.8552 | 49.8245 | -14.0469 | 77.4861 | 0.7853
70.0016 | 12.8473 | 48.8839 | -14.2871 | 79.6189 | 0.76455
71.0009 | 12.8519 | 47.8787 | -14.5951 | 81.1284 | 0.73749
72.0009 | 12.8532 | 46.9892 | -14.7429 | 82.9671 | 0.72493
73.0013 | 12.8539 | 46.0368 | -15.0669 | 85.2186 | 0.69829
74.0013 | 12.8478 | 45.138 | -15.3637 | 85.6511 | 0.67528
75.0014 | 12.8472 | 44.2016 | -15.4835 | 88.0811 | 0.66607
76.0014 | 12.8534 | 43.2667 | -15.7013 | 89.295 | 0.6491
77.0011 | 12.8518 | 42.3361 | -16.0458 | 92.3614 | 0.62395
78.0013 | 12.8494 | 41.4605 | -16.2803 | 93.9612 | 0.60749
79.0016 | 12.8569 | 40.4912 | -16.378 | 96.3736 | 0.60017
80.0008 | 12.8657 | 39.625 | -16.6654 | 99.1865 | 0.58003
81.0016 | 12.8672 | 38.688 | -16.7726 | 102.488 | 0.57281
82.0022 | 12.8746 | 37.7427 | -17.0425 | 105.598 | 0.55481
83.0012 | 12.8839 | 36.8032 | -17.3635 | 109.918 | 0.53409
84.002 | 12.8903 | 35.9161 | -17.4414 | 114.649 | 0.52892
85.0009 | 12.8912 | 35.0186 | -17.5729 | 117.831 | 0.52092
86.0014 | 12.9059 | 34.0732 | -17.8302 | 122.719 | 0.50485
87.0011 | 12.9098 | 33.1538 | -17.9787 | 127.231 | 0.49606
88.0011 | 12.916 | 32.2375 | -18.0405 | 132.713 | 0.4922
89.001 | 12.9295 | 31.3386 | -18.0479 | 137.509 | 0.49101
90.0008 | 12.9404 | 30.4641 | -18.1909 | 144.443 | 0.48238
91.0023 | 12.9515 | 29.5162 | -18.1572 | 149.787 | 0.48364
92.0019 | 12.9598 | 28.6054 | -18.1631 | 156.319 | 0.48285
93.0014 | 12.9775 | 27.6573 | -18.0135 | 162.041 | 0.49024
94.0012 | 12.9846 | 26.7884 | -17.7326 | 166.947 | 0.50595
95.0013 | 13.001 | 25.8594 | -17.5142 | 172.933 | 0.51786
96.0015 | 13.0123 | 24.9424 | -17.2372 | 178.891 | 0.53396
97.0013 | 13.028 | 24.0363 | -16.9701 | -175.216 | 0.54965
98.0011 | 13.0376 | 23.1402 | -16.6093 | -170.17 | 0.57234
99.0015 | 13.0538 | 22.2241 | -16.1195 | -165.384 | 0.60445
100.001 | 13.0706 | 21.3074 | -15.8796 | -159.719 | 0.62019
101.001 | 13.0767 | 20.4072 | -15.5773 | -155.739 | 0.64172
102.001 | 13.0906 | 19.4559 | -15.1744 | -150.698 | 0.67114
103.001 | 13.1004 | 18.5361 | -14.9349 | -147.108 | 0.68913
104.001 | 13.1088 | 17.5641 | -14.5348 | -142.809 | 0.72097
105.002 | 13.1193 | 16.615 | -14.2115 | -139.303 | 0.74743
106.002 | 13.1264 | 15.6983 | -14.0177 | -135.286 | 0.7637
107.001 | 13.1267 | 14.7127 | -13.7915 | -131.778 | 0.78384
108.001 | 13.1294 | 13.7631 | -13.5329 | -128.053 | 0.80731
109.002 | 13.134 | 12.8062 | -13.282 | -124.293 | 0.83056
110.001 | 13.1337 | 11.8267 | -12.9838 | -122.352 | 0.85966
111.002 | 13.1396 | 10.8124 | -12.7602 | -119.35 | 0.88151
112.002 | 13.1327 | 9.8576 | -12.487 | -115.853 | 0.91045
113.002 | 13.1356 | 8.8287 | -12.281 | -113.186 | 0.93203
114.001 | 13.1326 | 7.8757 | -12.2029 | -110.247 | 0.9408
115.002 | 13.1299 | 6.8711 | -12.0081 | -106.842 | 0.96248
116.001 | 13.1286 | 5.9057 | -11.9455 | -104.849 | 0.96959
117.001 | 13.1237 | 4.8745 | -11.8645 | -101.807 | 0.97926
118.001 | 13.1126 | 3.8847 | -11.7704 | -99.0663 | 0.99121
119.002 | 13.1088 | 2.8728 | -11.7643 | -96.2914 | 0.99233
120.001 | 13.1043 | 1.8294 | -11.7059 | -93.9564 | 0.99956
121.002 | 13.0941 | 0.85121 | -11.768 | -91.4332 | 0.9936
122.001 | 13.0894 | -0.19498 | -11.8281 | -87.9886 | 0.98727
123.002 | 13.0845 | -1.2291 | -11.7785 | -85.2346 | 0.99349
124.001 | 13.0679 | -2.2768 | -11.7542 | -82.1593 | 0.9982
125.001 | 13.0644 | -3.2989 | -11.8559 | -79.4182 | 0.98696
126.001 | 13.0556 | -4.3888 | -11.8133 | -76.5486 | 0.99282
127.002 | 13.0479 | -5.3936 | -11.8328 | -73.4993 | 0.99146
128.001 | 13.0412 | -6.4781 | -11.9861 | -70.2087 | 0.97485
129.001 | 13.0343 | -7.5669 | -12.0875 | -66.6836 | 0.96428
130.001 | 13.0263 | -8.6703 | -12.2877 | -63.5599 | 0.94313
131.001 | 13.0216 | -9.734 | -12.4756 | -60.2544 | 0.92341
132.002 | 13.0088 | -10.7919 | -12.7745 | -56.6097 | 0.89344
133.001 | 13.0064 | -11.8747 | -13.0902 | -53.8214 | 0.86173
134.001 | 12.9956 | -12.8829 | -13.2993 | -49.3015 | 0.84224
135.001 | 12.9928 | -14.0043 | -13.4308 | -46.0522 | 0.82984
136.001 | 12.9831 | -15.0032 | -13.5972 | -41.7021 | 0.81498
137.002 | 12.9775 | -16.0592 | -13.7162 | -37.8351 | 0.8044
138.002 | 12.9648 | -17.1534 | -13.9397 | -33.329 | 0.78508
139.001 | 12.9536 | -18.2365 | -14.0261 | -28.0054 | 0.77831
140.001 | 12.9587 | -19.3399 | -14.008 | -22.7036 | 0.77947
141.001 | 12.9501 | -20.4329 | -14.0759 | -17.4063 | 0.77416
142.002 | 12.945 | -21.5037 | -14.1176 | -14.0423 | 0.7709
143.001 | 12.951 | -22.5938 | -14.2253 | -8.7706 | 0.76086
144.001 | 12.9525 | -23.6739 | -14.2407 | -3.5285 | 0.75938
145.001 | 12.9503 | -24.7204 | -14.1195 | 0.66227 | 0.77026
146.001 | 12.9497 | -25.7819 | -14.162 | 4.3856 | 0.76656
147.001 | 12.9557 | -26.8138 | -14.2685 | 8.7622 | 0.75667
148.001 | 12.9552 | -27.9071 | -13.9829 | 13.06 | 0.78205
149.001 | 12.955 | -28.9463 | -14.1167 | 17.3667 | 0.77009
150.001 | 12.9598 | -29.9839 | -14.0204 | 22.2538 | 0.77826
151.002 | 12.9639 | -31.0302 | -13.9732 | 26.8472 | 0.78213
152.002 | 12.9682 | -32.0871 | -13.9566 | 31.5616 | 0.78325
153.001 | 12.9765 | -33.1449 | -13.7284 | 35.972 | 0.80336
154.001 | 12.9778 | -34.1304 | -13.4886 | 39.0972 | 0.82576
155.001 | 12.9862 | -35.1592 | -13.2572 | 43.4398 | 0.84727
156.001 | 12.9924 | -36.1484 | -13.0225 | 46.6346 | 0.86989
157.001 | 12.9947 | -37.1069 | -12.7787 | 50.6575 | 0.89446
158.001 | 12.9981 | -38.0851 | -12.4192 | 54.3397 | 0.93195
159.001 | 13.0029 | -39.0624 | -12.278 | 58.1273 | 0.94674
160.002 | 13.0123 | -40.0783 | -11.9456 | 61.7808 | 0.98268
161.001 | 13.0158 | -41.022 | -11.7972 | 64.4934 | 0.99925
162.002 | 13.0215 | -41.9748 | -11.5754 | 67.8585 | 1.0245
163.001 | 13.031 | -42.9527 | -11.2853 | 70.2474 | 1.0582
164.001 | 13.0475 | -43.8648 | -11.0756 | 73.6538 | 1.0821
165.002 | 13.0568 | -44.8139 | -10.7543 | 76.3703 | 1.1217
166.001 | 13.0692 | -45.7176 | -10.4615 | 79.2765 | 1.1586
167.001 | 13.0812 | -46.6764 | -10.1884 | 82.5899 | 1.1941
168.001 | 13.091 | -47.5566 | -9.9845 | 85.2085 | 1.2212
169.001 | 13.0985 | -48.4901 | -9.7442 | 87.8219 | 1.2545
170.001 | 13.1108 | -49.4071 | -9.5505 | 90.1658 | 1.2811
171.001 | 13.1202 | -50.36 | -9.3573 | 92.2681 | 1.3085
172.001 | 13.1242 | -51.2928 | -9.1847 | 94.2616 | 1.3343
173.001 | 13.1415 | -52.2237 | -8.9828 | 96.2714 | 1.3631
174.001 | 13.1479 | -53.164 | -8.8071 | 98.3224 | 1.39
175.001 | 13.1576 | -54.0592 | -8.582 | 99.999 | 1.4251
176.001 | 13.1725 | -54.9849 | -8.3519 | 102.3 | 1.461
177.001 | 13.1797 | -55.8759 | -8.1763 | 104.832 | 1.4897
178.002 | 13.1855 | -56.7888 | -8.0492 | 106.928 | 1.5108
179.002 | 13.1886 | -57.7058 | -7.9235 | 109.366 | 1.5324
180.002 | 13.2039 | -58.6422 | -7.8171 | 111.843 | 1.5486
181.002 | 13.2052 | -59.5484 | -7.7535 | 113.221 | 1.5598
182.002 | 13.2142 | -60.4741 | -7.6621 | 115.316 | 1.5748
183.002 | 13.2217 | -61.3783 | -7.5893 | 116.976 | 1.5867
184.001 | 13.2313 | -62.2969 | -7.4264 | 118.696 | 1.6151
185.001 | 13.2439 | -63.2138 | -7.2643 | 121.208 | 1.6434
186.002 | 13.2517 | -64.1343 | -7.1736 | 122.491 | 1.6592
187.001 | 13.2604 | -65.0156 | -7.0847 | 124.23 | 1.6747
188.001 | 13.2639 | -65.9661 | -6.9877 | 126.238 | 1.6929
189.001 | 13.2665 | -66.8936 | -6.9198 | 128.035 | 1.7058
190.002 | 13.274 | -67.8352 | -6.8984 | 129.678 | 1.7085
191.002 | 13.2724 | -68.7323 | -6.8666 | 131.781 | 1.7151
192.002 | 13.2818 | -69.687 | -6.8348 | 133.424 | 1.7196
193.001 | 13.279 | -70.6669 | -6.8855 | 135.451 | 1.7101
194.002 | 13.2762 | -71.6676 | -6.8087 | 137.064 | 1.7259
195.002 | 13.2753 | -72.6577 | -6.7767 | 138.755 | 1.7325
196.001 | 13.2705 | -73.6244 | -6.7849 | 140.709 | 1.7319
197.002 | 13.2735 | -74.6203 | -6.7347 | 142.367 | 1.7414
198.001 | 13.2628 | -75.6236 | -6.7191 | 144.349 | 1.7467
199.001 | 13.2647 | -76.6284 | -6.694 | 146.284 | 1.7514
200.001 | 13.2566 | -77.6632 | -6.7125 | 147.854 | 1.7492
201.002 | 13.255 | -78.6862 | -6.7116 | 149.502 | 1.7497
202.002 | 13.2418 | -79.6915 | -6.689 | 151.14 | 1.7571
203.002 | 13.2306 | -80.7591 | -6.7111 | 152.828 | 1.7548
204.002 | 13.2223 | -81.8281 | -6.7668 | 154.516 | 1.7452
205.002 | 13.212 | -82.9282 | -6.8005 | 156.062 | 1.7405
206.002 | 13.2067 | -83.994 | -6.8978 | 157.717 | 1.722
207.001 | 13.1977 | -85.0359 | -6.9319 | 159.257 | 1.717
208.002 | 13.1886 | -86.1178 | -7.0183 | 160.586 | 1.7017
209.002 | 13.173 | -87.2169 | -7.1598 | 162.414 | 1.6771
210.001 | 13.1614 | -88.34 | -7.174 | 163.88 | 1.6766
211.001 | 13.1461 | -89.4204 | -7.3138 | 165.691 | 1.6526
212.001 | 13.1357 | -90.5913 | -7.4665 | 167.304 | 1.6256
213.002 | 13.1249 | -91.6833 | -7.6243 | 168.575 | 1.5981
214.002 | 13.121 | -92.8263 | -7.8274 | 170.018 | 1.5617
215.002 | 13.1072 | -93.9708 | -8.0294 | 171.472 | 1.528
216.002 | 13.1081 | -95.0874 | -8.1614 | 172.328 | 1.5047
217.001 | 13.0993 | -96.2455 | -8.3314 | 173.91 | 1.4769
218.002 | 13.0941 | -97.3354 | -8.6425 | 174.936 | 1.4256
219.002 | 13.0884 | -98.4647 | -8.8539 | 175.832 | 1.3921
220.002 | 13.0728 | -99.6443 | -9.1809 | 176.778 | 1.3428
221.002 | 13.0679 | -100.773 | -9.3956 | 178.507 | 1.3107
222.002 | 13.0568 | -101.9 | -9.7286 | -179.938 | 1.2628
223.001 | 13.0507 | -103.085 | -10.0537 | -178.902 | 1.2171
224.001 | 13.043 | -104.258 | -10.4191 | -176.491 | 1.1679
225.001 | 13.0426 | -105.366 | -10.9609 | -175.611 | 1.0971
226.001 | 13.0354 | -106.523 | -11.5296 | -173.85 | 1.0283
227.002 | 13.0334 | -107.643 | -11.9265 | -171.769 | 0.98246
228.002 | 13.0316 | -108.756 | -12.5471 | -169.666 | 0.91476
229.002 | 13.0264 | -109.878 | -13.1833 | -167.96 | 0.85056
230.002 | 13.0272 | -110.999 | -13.6596 | -165.078 | 0.80504
231.001 | 13.0207 | -112.121 | -14.3258 | -163.11 | 0.74608
232.001 | 13.0196 | -113.246 | -14.7992 | -160.281 | 0.70655
233.001 | 13.0189 | -114.351 | -15.5309 | -156.671 | 0.64947
234.001 | 13.017 | -115.487 | -15.9 | -152.716 | 0.62256
235.002 | 13.0174 | -116.594 | -16.5387 | -148.179 | 0.57836
236.002 | 13.0177 | -117.635 | -17.1236 | -144.817 | 0.54066
237.001 | 13.0248 | -118.752 | -17.8031 | -141.046 | 0.49954
238.001 | 13.0268 | -119.827 | -18.362 | -135.241 | 0.46828
239.002 | 13.0295 | -120.888 | -19.1271 | -129.735 | 0.42865
240.002 | 13.0325 | -121.88 | -19.7694 | -122.156 | 0.39795
241.002 | 13.0352 | -122.978 | -20.2107 | -115.283 | 0.37811
242.002 | 13.0438 | -124.036 | -20.6486 | -107.657 | 0.35916
243.002 | 13.0406 | -125.065 | -20.9246 | -101.62 | 0.34805
244.001 | 13.0472 | -126.043 | -21.2087 | -94.9767 | 0.33659
245.001 | 13.0464 | -127.087 | -21.2605 | -87.0737 | 0.33462
246.002 | 13.052 | -128.143 | -21.2298 | -81.0408 | 0.33559
247.001 | 13.0526 | -129.106 | -20.918 | -73.1732 | 0.34784
248.001 | 13.057 | -130.074 | -20.7897 | -69.0131 | 0.35283
249.002 | 13.0687 | -131.063 | -20.7248 | -62.1094 | 0.355
250.002 | 13.0692 | -132.065 | -20.1899 | -57.7808 | 0.37753
251.001 | 13.0691 | -133.026 | -20.0959 | -52.5904 | 0.38165
252.001 | 13.0716 | -133.933 | -19.6407 | -48.5596 | 0.40207
253.002 | 13.0715 | -134.933 | -19.652 | -45.0813 | 0.40156
254.001 | 13.0729 | -135.86 | -19.7383 | -40.4202 | 0.39752
255.002 | 13.0819 | -136.768 | -19.3037 | -37.0584 | 0.41749
256.001 | 13.0829 | -137.669 | -19.3887 | -32.0649 | 0.41337
257.002 | 13.0816 | -138.596 | -19.4469 | -28.0907 | 0.41068
258.001 | 13.084 | -139.496 | -19.4138 | -24.0865 | 0.41213
259.002 | 13.0866 | -140.399 | -19.3723 | -19.8486 | 0.41398
260.002 | 13.0918 | -141.321 | -19.5754 | -14.2957 | 0.40417
261.001 | 13.0933 | -142.202 | -19.5178 | -9.9789 | 0.40679
262.002 | 13.1059 | -143.079 | -19.4941 | -4.231 | 0.40731
263.002 | 13.1084 | -143.973 | -19.4475 | 1.7189 | 0.40938
264.002 | 13.1113 | -144.902 | -19.2958 | 5.0729 | 0.41646
265.002 | 13.1051 | -145.794 | -19.2189 | 10.1742 | 0.42046
266.001 | 13.1099 | -146.665 | -19.0936 | 14.1521 | 0.42634
267.002 | 13.1127 | -147.554 | -18.8667 | 20.7873 | 0.43749
268.001 | 13.1166 | -148.423 | -18.6056 | 26.2101 | 0.45064
269.002 | 13.1106 | -149.319 | -18.1184 | 30.6989 | 0.47698
270.002 | 13.1172 | -150.19 | -17.7271 | 34.721 | 0.4986
271.001 | 13.1263 | -151.036 | -17.2225 | 40.8239 | 0.52789
272.001 | 13.1327 | -151.985 | -16.5696 | 43.8813 | 0.5687
273.002 | 13.1332 | -152.899 | -16.2508 | 46.9267 | 0.58995
274.001 | 13.139 | -153.788 | -15.758 | 48.9428 | 0.62399
275.002 | 13.1442 | -154.724 | -15.4257 | 51.2086 | 0.64796
276.002 | 13.1478 | -155.616 | -14.7985 | 53.5702 | 0.69624
277.002 | 13.1507 | -156.557 | -14.284 | 55.882 | 0.73854
278.002 | 13.1537 | -157.475 | -13.8878 | 58.0499 | 0.77278
279.001 | 13.1584 | -158.415 | -13.6062 | 59.1419 | 0.79785
280.002 | 13.1528 | -159.369 | -13.0994 | 60.704 | 0.84641
281.001 | 13.1569 | -160.334 | -12.757 | 62.6516 | 0.88008
282.002 | 13.1544 | -161.276 | -12.3238 | 63.5373 | 0.92543
283.001 | 13.1571 | -162.284 | -11.9951 | 65.0118 | 0.96091
284.001 | 13.1497 | -163.292 | -11.7256 | 65.617 | 0.99209
285.002 | 13.1463 | -164.285 | -11.4055 | 65.802 | 1.0298
286.002 | 13.1417 | -165.286 | -11.1082 | 65.8149 | 1.0663
287.001 | 13.1336 | -166.332 | -10.9531 | 66.2717 | 1.0866
288.001 | 13.1245 | -167.33 | -10.7164 | 66.5681 | 1.1179
289.002 | 13.1117 | -168.377 | -10.4675 | 67.0441 | 1.1522
290.002 | 13.0989 | -169.401 | -10.3033 | 67.3069 | 1.176
291.002 | 13.0823 | -170.412 | -10.1426 | 67.9794 | 1.2003
292.002 | 13.0662 | -171.454 | -10.0135 | 68.8261 | 1.2206
293.002 | 13.0438 | -172.519 | -9.9177 | 69.378 | 1.2374
294.002 | 13.0215 | -173.57 | -9.8603 | 69.655 | 1.2488
295.001 | 13.0029 | -174.647 | -9.8396 | 70.0972 | 1.2545
296.001 | 12.9822 | -175.724 | -9.7221 | 70.8221 | 1.2747
297.002 | 12.9547 | -176.769 | -9.7936 | 71.4612 | 1.2682
298.001 | 12.9344 | -177.837 | -9.7415 | 71.9838 | 1.2789
299.001 | 12.9107 | -178.943 | -9.8264 | 73.0071 | 1.2699
300.002 | 12.8838 | 179.958 | -9.8042 | 73.4856 | 1.2771
301.002 | 12.8653 | 178.883 | -9.8845 | 74.6709 | 1.268
302.002 | 12.8409 | 177.782 | -9.9817 | 75.3539 | 1.2574
303.001 | 12.8139 | 176.642 | -10.0901 | 76.0899 | 1.2456
304.001 | 12.7933 | 175.657 | -10.193 | 77.3588 | 1.2338
305.001 | 12.7684 | 174.617 | -10.3465 | 77.7554 | 1.2156
306.002 | 12.7489 | 173.56 | -10.4662 | 78.2299 | 1.2017
307.002 | 12.728 | 172.438 | -10.7117 | 78.9557 | 1.1709
308.001 | 12.7045 | 171.352 | -10.9786 | 79.5803 | 1.1384
309.001 | 12.6823 | 170.307 | -11.1482 | 80.996 | 1.1192
310.002 | 12.6629 | 169.178 | -11.6135 | 82.0334 | 1.0631
311.001 | 12.6391 | 168.088 | -11.9626 | 83.5994 | 1.0239
312.002 | 12.6144 | 167.057 | -12.2319 | 85.3046 | 0.99542
313.002 | 12.5958 | 166.013 | -12.6057 | 86.704 | 0.95545
314.001 | 12.5758 | 164.938 | -12.9347 | 89.063 | 0.922
315.002 | 12.5517 | 163.948 | -13.279 | 91.6139 | 0.88857
316.002 | 12.5382 | 162.901 | -13.6949 | 93.7509 | 0.84827
317.001 | 12.5222 | 161.89 | -14.2781 | 95.9632 | 0.79457
318.002 | 12.5119 | 160.869 | -14.5655 | 98.5476 | 0.76959
319.002 | 12.4994 | 159.81 | -15.0989 | 102.251 | 0.72474
320.002 | 12.4983 | 158.813 | -15.4894 | 104.34 | 0.69293
321.002 | 12.4888 | 157.753 | -15.9247 | 109.18 | 0.65975
322.002 | 12.4895 | 156.71 | -16.4086 | 113.252 | 0.62392
323.002 | 12.4835 | 155.704 | -16.7284 | 117.367 | 0.60176
324.002 | 12.4856 | 154.639 | -17.2157 | 122.188 | 0.56876
325.002 | 12.4859 | 153.671 | -17.3745 | 125.754 | 0.55843
326.002 | 12.4887 | 152.657 | -17.8704 | 129.335 | 0.52726
327.002 | 12.4945 | 151.649 | -18.3987 | 134.29 | 0.49579
328.001 | 12.5069 | 150.643 | -18.9877 | 138.734 | 0.46261
329.001 | 12.5235 | 149.638 | -19.4723 | 144.387 | 0.43666
330.002 | 12.5314 | 148.654 | -19.7931 | 149.835 | 0.42044
331.002 | 12.5483 | 147.688 | -20.4151 | 155.257 | 0.39061
332.001 | 12.5613 | 146.661 | -20.6487 | 162.057 | 0.37968
333.002 | 12.5702 | 145.663 | -21.3338 | 169.118 | 0.35051
334.001 | 12.586 | 144.742 | -21.8006 | 175.424 | 0.33156
335.002 | 12.6093 | 143.767 | -22.0197 | -175.927 | 0.32244
336.002 | 12.6251 | 142.798 | -22.1123 | -164.305 | 0.31844
337.002 | 12.6437 | 141.851 | -22.1594 | -154.538 | 0.31604
338.001 | 12.6655 | 140.878 | -21.3705 | -146.157 | 0.34523
339.002 | 12.6862 | 139.881 | -20.7868 | -137.813 | 0.36835
340.001 | 12.706 | 138.914 | -20.4466 | -131.094 | 0.3822
341.002 | 12.72 | 137.996 | -19.7823 | -125.625 | 0.41192
342.002 | 12.741 | 137.048 | -19.3555 | -118.91 | 0.43162
343.002 | 12.7593 | 136.054 | -18.8527 | -112.971 | 0.4564
344.001 | 12.7781 | 135.177 | -18.2677 | -106.654 | 0.48715
345.002 | 12.7987 | 134.316 | -17.9812 | -101.717 | 0.50231
346.002 | 12.8146 | 133.414 | -17.1293 | -97.3394 | 0.55309
347.001 | 12.8322 | 132.495 | -16.4627 | -92.949 | 0.59603
348.002 | 12.8522 | 131.629 | -16.0417 | -88.3397 | 0.62422
349.002 | 12.8736 | 130.743 | -15.3662 | -83.9235 | 0.67309
350.002 | 12.8923 | 129.815 | -14.9134 | -79.9063 | 0.70761
351.002 | 12.9143 | 128.936 | -14.3484 | -77.3718 | 0.75332
352.001 | 12.9371 | 128.035 | -13.8106 | -74.1686 | 0.79941
353.001 | 12.9485 | 127.13 | -13.2397 | -71.3831 | 0.85266
354.002 | 12.9658 | 126.265 | -12.7474 | -68.7876 | 0.90068
355.002 | 12.9836 | 125.34 | -12.3617 | -67.2414 | 0.93974
356.002 | 12.9949 | 124.43 | -11.913 | -65.3596 | 0.98837
357.002 | 13.0099 | 123.512 | -11.6066 | -62.9709 | 1.0222
358.001 | 13.0239 | 122.638 | -11.2476 | -61.0016 | 1.0637
359.001 | 13.0327 | 121.837 | -11.0253 | -59.2301 | 1.0902
FREQ | 1.5601
CONICAL | CUTTHETA= | 10
ANGLE | RHC | RPHD | LHC | LPHD | AXIAL
0.0034 | 15.3398 | -121.258 | -23.3051 | 3.664 | 0.20306
1.0016 | 15.3374 | -121.926 | -24.6789 | 5.191 | 0.1734
2.0017 | 15.3301 | -123.055 | -25.4373 | 1.8392 | 0.15903
3.0013 | 15.3263 | -124.062 | -25.7726 | -6.0881 | 0.15308
4.0016 | 15.3231 | -124.926 | -27.2947 | -8.7116 | 0.12852
5.0014 | 15.3182 | -126.144 | -27.4121 | -18.3682 | 0.12686
6.0011 | 15.3128 | -127.012 | -27.8747 | -24.8589 | 0.12036
7.0013 | 15.3122 | -128.132 | -28.1159 | -33.1067 | 0.11707
8.0014 | 15.3053 | -129.116 | -28.493 | -42.2064 | 0.11219
9.0018 | 15.3041 | -130.106 | -28.3714 | -50.1025 | 0.11378
10.0019 | 15.2978 | -131.144 | -27.1955 | -58.6485 | 0.13037
11.0018 | 15.2949 | -132.162 | -26.8485 | -63.4122 | 0.13573
12.0014 | 15.2895 | -133.144 | -26.553 | -67.7411 | 0.14052
13.0014 | 15.2835 | -134.212 | -26.1565 | -74.1417 | 0.14718
14.0011 | 15.2802 | -135.214 | -25.6508 | -77.2514 | 0.15606
15.0016 | 15.274 | -136.236 | -25.1511 | -79.6733 | 0.16542
16.0019 | 15.2696 | -137.228 | -24.73 | -82.1117 | 0.17373
17.0013 | 15.261 | -138.26 | -24.2004 | -82.491 | 0.18484
18.0011 | 15.257 | -139.303 | -24.1704 | -84.474 | 0.18556
19.0014 | 15.2517 | -140.276 | -23.5446 | -85.0683 | 0.19955
20.0013 | 15.2446 | -141.319 | -23.0543 | -84.3798 | 0.21131
21.0019 | 15.2361 | -142.365 | -22.7221 | -83.3296 | 0.21976
22.0005 | 15.2342 | -143.381 | -22.6313 | -83.3336 | 0.22212
23.0014 | 15.2268 | -144.401 | -22.4279 | -82.7534 | 0.22758
24.0011 | 15.2176 | -145.399 | -22.5686 | -82.004 | 0.22416
25.0008 | 15.2119 | -146.412 | -21.9245 | -80.8905 | 0.24158
26.0015 | 15.2069 | -147.41 | -22.1755 | -80.2288 | 0.23483
27.0014 | 15.2015 | -148.436 | -21.9221 | -79.639 | 0.24193
28.0014 | 15.1969 | -149.447 | -22.3059 | -78.9589 | 0.2316
29.0013 | 15.1909 | -150.501 | -22.2358 | -78.717 | 0.23363
30.0014 | 15.1901 | -151.455 | -22.1649 | -77.9167 | 0.23557
31.0019 | 15.1845 | -152.503 | -22.3596 | -78.3105 | 0.2305
32.0014 | 15.1829 | -153.517 | -22.6133 | -78.8826 | 0.2239
33.0016 | 15.1775 | -154.518 | -22.5838 | -77.3373 | 0.2248
34.0015 | 15.1759 | -155.565 | -22.7259 | -78.6294 | 0.2212
35.0016 | 15.1763 | -156.549 | -23.1819 | -78.7233 | 0.20987
36.0014 | 15.1742 | -157.559 | -23.515 | -78.0046 | 0.20203
37.0013 | 15.1776 | -158.601 | -23.5088 | -79.4922 | 0.20209
38.0013 | 15.1722 | -159.612 | -23.861 | -78.2146 | 0.19418
39.001 | 15.1729 | -160.582 | -24.1208 | -77.9856 | 0.18844
40.0015 | 15.1754 | -161.633 | -24.7753 | -80.1661 | 0.17471
41.0022 | 15.173 | -162.63 | -24.8612 | -79.1973 | 0.17304
42.002 | 15.1759 | -163.668 | -24.9095 | -79.7678 | 0.17203
43.0015 | 15.1784 | -164.658 | -25.4072 | -79.5007 | 0.1624
44.0014 | 15.1817 | -165.699 | -26.5862 | -80.8379 | 0.14173
45.0014 | 15.181 | -166.686 | -26.2778 | -81.6347 | 0.14686
46.0015 | 15.1872 | -167.712 | -26.9417 | -81.2343 | 0.13596
47.0015 | 15.1903 | -168.715 | -27.2066 | -79.8712 | 0.13183
48.0012 | 15.1914 | -169.719 | -28.284 | -82.4552 | 0.11643
49.0012 | 15.1946 | -170.742 | -28.69 | -78.6041 | 0.11108
50.002 | 15.1999 | -171.723 | -29.4726 | -77.6163 | 0.10144
51.0009 | 15.2014 | -172.7 | -29.5513 | -74.7228 | 0.10051
52.0007 | 15.206 | -173.699 | -30.1965 | -72.2159 | 0.093266
53.0014 | 15.2113 | -174.718 | -31.2432 | -67.596 | 0.082626
54.0015 | 15.2134 | -175.726 | -31.4461 | -62.8929 | 0.080699
55.0018 | 15.218 | -176.698 | -32.4439 | -56.636 | 0.071904
56.0013 | 15.2187 | -177.709 | -33.2509 | -44.2799 | 0.065518
57.0013 | 15.2177 | -178.724 | -33.6751 | -32.6464 | 0.062403
58.0012 | 15.2234 | -179.718 | -34.3947 | -18.534 | 0.057403
59.0014 | 15.2227 | 179.274 | -34.7564 | -2.0327 | 0.055067
60.0014 | 15.2238 | 178.263 | -34.5163 | 16.0977 | 0.056604
61.0019 | 15.2252 | 177.29 | -32.9336 | 31.7192 | 0.067905
62.0012 | 15.2246 | 176.225 | -31.2962 | 43.7979 | 0.082
63.0013 | 15.2326 | 175.231 | -30.227 | 51.463 | 0.092655
64.001 | 15.2325 | 174.218 | -29.1543 | 58.114 | 0.10484
65.0015 | 15.233 | 173.265 | -28.2647 | 66.3798 | 0.11614
66.0016 | 15.2336 | 172.231 | -27.593 | 68.8858 | 0.12546
67.0015 | 15.2365 | 171.285 | -26.1633 | 72.2652 | 0.14786
68.0015 | 15.2372 | 170.251 | -25.4965 | 74.6671 | 0.15965
69.0015 | 15.2352 | 169.275 | -24.7741 | 74.9293 | 0.17354
70.0016 | 15.236 | 168.29 | -23.8253 | 78.0079 | 0.19355
71.0009 | 15.2368 | 167.265 | -23.3426 | 78.4827 | 0.2046
72.0009 | 15.2321 | 166.277 | -22.2396 | 79.936 | 0.23243
73.0013 | 15.2325 | 165.304 | -21.481 | 81.8095 | 0.25363
74.0013 | 15.232 | 164.293 | -21.1822 | 83.5231 | 0.26252
75.0014 | 15.2307 | 163.33 | -20.4597 | 85.761 | 0.28534
76.0014 | 15.228 | 162.307 | -19.8397 | 86.9846 | 0.30655
77.0011 | 15.2274 | 161.307 | -19.489 | 88.5762 | 0.31921
78.0013 | 15.2268 | 160.339 | -18.8306 | 89.7789 | 0.34437
79.0016 | 15.2252 | 159.307 | -18.6547 | 92.2765 | 0.35149
80.0008 | 15.2222 | 158.351 | -18.2036 | 93.3 | 0.37036
81.0016 | 15.2192 | 157.362 | -17.7647 | 94.0931 | 0.3897
82.0022 | 15.2179 | 156.359 | -17.4594 | 95.6725 | 0.4037
83.0012 | 15.2199 | 155.341 | -17.2035 | 97.0651 | 0.41568
84.002 | 15.2164 | 154.396 | -16.8493 | 98.189 | 0.43316
85.0009 | 15.218 | 153.374 | -16.5436 | 99.4216 | 0.4486
86.0014 | 15.2137 | 152.472 | -16.2699 | 101.085 | 0.4632
87.0011 | 15.2127 | 151.423 | -16.0325 | 101.798 | 0.4761
88.0011 | 15.2122 | 150.471 | -15.7268 | 103.523 | 0.49319
89.001 | 15.2135 | 149.508 | -15.4522 | 104.793 | 0.50896
90.0008 | 15.2099 | 148.556 | -15.1778 | 105.519 | 0.52553
91.0023 | 15.207 | 147.563 | -14.9109 | 106.977 | 0.54212
92.0019 | 15.2037 | 146.585 | -14.6992 | 108.789 | 0.55571
93.0014 | 15.2044 | 145.567 | -14.5356 | 110.566 | 0.56623
94.0012 | 15.199 | 144.572 | -14.3413 | 111.842 | 0.57942
95.0013 | 15.1962 | 143.594 | -14.1506 | 113.421 | 0.59248
96.0015 | 15.1963 | 142.628 | -13.9344 | 114.63 | 0.60742
97.0013 | 15.1966 | 141.627 | -13.8129 | 116.221 | 0.61596
98.0011 | 15.1928 | 140.658 | -13.6512 | 118.052 | 0.62782
99.0015 | 15.1918 | 139.644 | -13.485 | 118.496 | 0.64003
100.001 | 15.1925 | 138.639 | -13.3652 | 119.914 | 0.64888
101.001 | 15.1918 | 137.672 | -13.2017 | 120.964 | 0.66127
102.001 | 15.1868 | 136.706 | -13.1456 | 122.337 | 0.66594
103.001 | 15.1903 | 135.69 | -13.0481 | 123.861 | 0.6732
104.001 | 15.1884 | 134.688 | -12.9558 | 124.41 | 0.68054
105.002 | 15.1868 | 133.731 | -12.8513 | 126.094 | 0.68892
106.002 | 15.1884 | 132.728 | -12.7661 | 127.968 | 0.69558
107.001 | 15.1852 | 131.717 | -12.7198 | 128.867 | 0.69956
108.001 | 15.1859 | 130.69 | -12.6509 | 130.61 | 0.70509
109.002 | 15.1864 | 129.774 | -12.56 | 131.681 | 0.71247
110.001 | 15.1839 | 128.724 | -12.5224 | 133.361 | 0.71577
111.002 | 15.1841 | 127.768 | -12.4689 | 135.17 | 0.72018
112.002 | 15.1864 | 126.706 | -12.3945 | 136.716 | 0.72619
113.002 | 15.1855 | 125.764 | -12.392 | 138.241 | 0.72648
114.001 | 15.1881 | 124.738 | -12.3901 | 139.524 | 0.72642
115.002 | 15.1867 | 123.721 | -12.3897 | 141.65 | 0.72657
116.001 | 15.187 | 122.739 | -12.3455 | 143.037 | 0.73026
117.001 | 15.1915 | 121.718 | -12.3333 | 144.781 | 0.7309
118.001 | 15.1934 | 120.754 | -12.2818 | 146.255 | 0.7351
119.002 | 15.1949 | 119.729 | -12.2823 | 148.101 | 0.73492
120.001 | 15.2006 | 118.762 | -12.2433 | 149.78 | 0.73775
121.002 | 15.202 | 117.744 | -12.1699 | 151.215 | 0.7439
122.001 | 15.204 | 116.753 | -12.21 | 152.85 | 0.7403
123.002 | 15.2059 | 115.765 | -12.191 | 154.757 | 0.74176
124.001 | 15.211 | 114.775 | -12.1397 | 156.306 | 0.74572
125.001 | 15.2159 | 113.783 | -12.0886 | 157.739 | 0.7497
126.001 | 15.2186 | 112.748 | -12.0421 | 159.725 | 0.7535
127.002 | 15.2243 | 111.768 | -12.0139 | 161.003 | 0.75545
128.001 | 15.2294 | 110.777 | -11.9822 | 162.179 | 0.75778
129.001 | 15.2352 | 109.745 | -12.0214 | 163.645 | 0.75386
130.001 | 15.2394 | 108.762 | -11.956 | 165.674 | 0.75919
131.001 | 15.2428 | 107.745 | -12.0869 | 166.557 | 0.74753
132.002 | 15.2504 | 106.753 | -12.0235 | 168.429 | 0.75235
133.001 | 15.2551 | 105.766 | -12.1393 | 169.517 | 0.74197
134.001 | 15.2648 | 104.738 | -12.1867 | 170.511 | 0.73711
135.001 | 15.2719 | 103.782 | -12.1926 | 171.908 | 0.736
136.001 | 15.2759 | 102.786 | -12.254 | 172.634 | 0.73047
137.002 | 15.2828 | 101.814 | -12.2865 | 173.921 | 0.72717
138.002 | 15.2903 | 100.829 | -12.3464 | 175.626 | 0.72154
139.001 | 15.2948 | 99.8753 | -12.3069 | 176.613 | 0.72446
140.001 | 15.3046 | 98.9126 | -12.4622 | 177.8 | 0.7108
141.001 | 15.3079 | 97.9335 | -12.4929 | 178.36 | 0.70802
142.002 | 15.3149 | 96.9567 | -12.4929 | 179.241 | 0.70744
143.001 | 15.3179 | 95.9982 | -12.5597 | -179.47 | 0.70178
144.001 | 15.323 | 94.982 | -12.7016 | -179.082 | 0.68999
145.001 | 15.327 | 94.0023 | -12.7531 | -178.397 | 0.68559
146.001 | 15.3322 | 93.0002 | -12.8464 | -177.908 | 0.67785
147.001 | 15.3366 | 92.0016 | -12.8512 | -177.447 | 0.67713
148.001 | 15.3448 | 90.9963 | -12.8827 | -177.08 | 0.67404
149.001 | 15.353 | 89.9894 | -13.1254 | -176.336 | 0.65484
150.001 | 15.3544 | 88.9609 | -13.0599 | -175.228 | 0.65969
151.002 | 15.3617 | 87.9954 | -13.1138 | -174.835 | 0.65505
152.002 | 15.3644 | 86.9742 | -13.3197 | -174.08 | 0.6395
153.001 | 15.3752 | 85.9733 | -13.3964 | -173.992 | 0.63308
154.001 | 15.3775 | 84.9379 | -13.5637 | -173.153 | 0.62082
155.001 | 15.3893 | 83.9703 | -13.8039 | -172.789 | 0.60306
156.001 | 15.4004 | 82.9408 | -13.8149 | -173.248 | 0.60152
157.001 | 15.4076 | 81.9528 | -13.867 | -173.457 | 0.59743
158.001 | 15.4142 | 80.9755 | -14.1237 | -172.412 | 0.57957
159.001 | 15.4186 | 79.9916 | -14.0468 | -171.942 | 0.58444
160.002 | 15.4214 | 78.9683 | -14.136 | -171.1 | 0.57827
161.001 | 15.4298 | 77.9576 | -14.2751 | -169.659 | 0.56853
162.002 | 15.4314 | 76.944 | -14.6565 | -168.833 | 0.54399
163.001 | 15.441 | 75.9051 | -14.7094 | -168.772 | 0.54008
164.001 | 15.447 | 74.8802 | -14.8499 | -168.648 | 0.53105
165.002 | 15.4563 | 73.8919 | -14.9803 | -168.78 | 0.52257
166.001 | 15.4588 | 72.8806 | -15.1094 | -168.154 | 0.5147
167.001 | 15.4656 | 71.8466 | -15.2241 | -167.832 | 0.50756
168.001 | 15.473 | 70.8488 | -15.3692 | -167.082 | 0.49872
169.001 | 15.473 | 69.7913 | -15.4918 | -166.395 | 0.49172
170.001 | 15.4794 | 68.8034 | -15.7534 | -165.818 | 0.47678
171.001 | 15.485 | 67.7669 | -15.9431 | -166.137 | 0.46617
172.001 | 15.4868 | 66.7625 | -16.1911 | -165.689 | 0.45295
173.001 | 15.4967 | 65.7269 | -16.5446 | -165.881 | 0.43438
174.001 | 15.4993 | 64.7055 | -16.8431 | -166.246 | 0.41957
175.001 | 15.5001 | 63.7194 | -17.2102 | -165.86 | 0.40217
176.001 | 15.506 | 62.7046 | -17.3268 | -166.914 | 0.39654
177.001 | 15.5088 | 61.6685 | -17.7553 | -166.907 | 0.37732
178.002 | 15.5115 | 60.6583 | -17.89 | -167.985 | 0.37139
179.002 | 15.5168 | 59.6452 | -18.3337 | -168.757 | 0.35268
180.002 | 15.5146 | 58.6026 | -18.7843 | -169.39 | 0.33493
181.002 | 15.5166 | 57.6669 | -19.292 | -171.278 | 0.31583
182.002 | 15.5174 | 56.5738 | -19.6194 | -173.933 | 0.30412
183.002 | 15.5173 | 55.5783 | -20.1582 | -176.018 | 0.28583
184.001 | 15.5163 | 54.5476 | -20.774 | -177.867 | 0.26629
185.001 | 15.519 | 53.5128 | -21.1891 | 179.585 | 0.25379
186.002 | 15.5189 | 52.5064 | -21.5615 | 175.391 | 0.24314
187.001 | 15.5184 | 51.4846 | -22.0225 | 172.011 | 0.23058
188.001 | 15.5205 | 50.4649 | -22.3861 | 167.536 | 0.22107
189.001 | 15.5176 | 49.4148 | -22.8228 | 163.031 | 0.2103
190.002 | 15.5142 | 48.3912 | -23.6061 | 159.036 | 0.19224
191.002 | 15.5125 | 47.3185 | -23.3252 | 152.661 | 0.1986
192.002 | 15.5144 | 46.2969 | -23.6342 | 146.683 | 0.19162
193.001 | 15.5145 | 45.2599 | -23.5166 | 141 | 0.19423
194.002 | 15.5153 | 44.2042 | -23.2932 | 135.324 | 0.19927
195.002 | 15.5092 | 43.2151 | -23.3339 | 132.287 | 0.19848
196.001 | 15.5047 | 42.1842 | -23.4362 | 125.69 | 0.19625
197.002 | 15.5047 | 41.1554 | -23.2546 | 120.002 | 0.2004
198.001 | 15.504 | 40.1367 | -22.8317 | 115.53 | 0.21042
199.001 | 15.5056 | 39.0693 | -22.2816 | 111.393 | 0.22413
200.001 | 15.5051 | 38.0447 | -21.8889 | 109.289 | 0.23451
201.002 | 15.5023 | 37.0685 | -21.4627 | 107.761 | 0.24639
202.002 | 15.5047 | 36.0118 | -21.1081 | 106.796 | 0.25659
203.002 | 15.4985 | 34.9964 | -20.8797 | 105.629 | 0.26361
204.002 | 15.4974 | 33.9425 | -20.584 | 105.219 | 0.27278
205.002 | 15.4938 | 32.9186 | -20.7632 | 103.647 | 0.26732
206.002 | 15.493 | 31.8627 | -20.5357 | 102.5 | 0.27444
207.001 | 15.492 | 30.8402 | -20.0829 | 102.683 | 0.28916
208.002 | 15.4897 | 29.8137 | -20.0935 | 101.733 | 0.28889
209.002 | 15.4862 | 28.7905 | -20.3266 | 100.849 | 0.28135
210.001 | 15.4834 | 27.7681 | -20.0388 | 101.494 | 0.29092
211.001 | 15.481 | 26.7859 | -20.155 | 102.096 | 0.28713
212.001 | 15.4768 | 25.7174 | -20.2388 | 102.358 | 0.28452
213.002 | 15.4789 | 24.7168 | -20.1814 | 102.536 | 0.28633
214.002 | 15.4748 | 23.6864 | -20.2102 | 102.309 | 0.28552
215.002 | 15.4712 | 22.6758 | -20.5091 | 101.981 | 0.27597
216.002 | 15.4733 | 21.6445 | -20.5194 | 102.183 | 0.27558
217.001 | 15.4711 | 20.6051 | -20.9399 | 101.323 | 0.26262
218.002 | 15.472 | 19.6082 | -21.0586 | 102.556 | 0.25903
219.002 | 15.4724 | 18.5809 | -21.1269 | 102.882 | 0.25699
220.002 | 15.4722 | 17.595 | -21.5917 | 104.077 | 0.2436
221.002 | 15.4707 | 16.5811 | -21.7444 | 104.983 | 0.2394
222.002 | 15.4742 | 15.5301 | -21.9914 | 106.182 | 0.23259
223.001 | 15.4736 | 14.5681 | -22.613 | 106.682 | 0.21654
224.001 | 15.4764 | 13.5634 | -23.1588 | 108.878 | 0.20328
225.001 | 15.48 | 12.5773 | -23.6694 | 108.877 | 0.1916
226.001 | 15.4829 | 11.564 | -23.9269 | 111.087 | 0.18594
227.002 | 15.4855 | 10.5653 | -24.3211 | 113.066 | 0.17763
228.002 | 15.4884 | 9.6031 | -24.925 | 115.914 | 0.16565
229.002 | 15.4924 | 8.5976 | -25.2611 | 119.501 | 0.15929
230.002 | 15.4977 | 7.5876 | -26.0942 | 121.727 | 0.14463
231.001 | 15.5021 | 6.657 | -26.825 | 124.956 | 0.13289
232.001 | 15.5062 | 5.6617 | -28.085 | 127.435 | 0.11489
233.001 | 15.5116 | 4.6236 | -29.1695 | 129.969 | 0.10134
234.001 | 15.5154 | 3.628 | -29.8942 | 129.852 | 0.09319
235.002 | 15.5191 | 2.638 | -30.3072 | 131.658 | 0.088824
236.002 | 15.5236 | 1.6254 | -31.3424 | 139.886 | 0.078804
237.001 | 15.5267 | 0.61509 | -32.589 | 143.829 | 0.068244
238.001 | 15.5303 | -0.39513 | -34.0023 | 154.388 | 0.057972
239.002 | 15.5312 | -1.3611 | -35.1549 | 169.617 | 0.050763
240.002 | 15.531 | -2.4153 | -35.9371 | -172.155 | 0.046392
241.002 | 15.5313 | -3.4044 | -35.6351 | -151.245 | 0.048031
242.002 | 15.5359 | -4.3628 | -35.1089 | -136.073 | 0.051005
243.002 | 15.534 | -5.421 | -32.7171 | -118.896 | 0.067187
244.001 | 15.5342 | -6.4344 | -31.8135 | -109.655 | 0.074553
245.001 | 15.5351 | -7.395 | -30.1566 | -102.157 | 0.090212
246.002 | 15.5362 | -8.3744 | -28.4984 | -98.812 | 0.10917
247.001 | 15.5328 | -9.3961 | -27.8984 | -93.923 | 0.11703
248.001 | 15.5348 | -10.408 | -26.1846 | -91.6272 | 0.14252
249.002 | 15.5355 | -11.3853 | -26.3026 | -88.436 | 0.14059
250.002 | 15.534 | -12.3781 | -25.2515 | -86.8762 | 0.1587
251.001 | 15.532 | -13.3224 | -24.2482 | -86.7919 | 0.17818
252.001 | 15.5341 | -14.354 | -23.7541 | -86.033 | 0.18856
253.002 | 15.5341 | -15.322 | -22.6014 | -85.0722 | 0.21532
254.001 | 15.5326 | -16.2852 | -21.8469 | -85.8302 | 0.23491
255.002 | 15.5317 | -17.252 | -21.2721 | -84.0614 | 0.251
256.001 | 15.5311 | -18.2533 | -20.5394 | -83.8422 | 0.27312
257.002 | 15.5302 | -19.2333 | -19.8744 | -83.6051 | 0.29489
258.001 | 15.5287 | -20.2245 | -19.4061 | -82.7545 | 0.31128
259.002 | 15.5283 | -21.2235 | -19.1144 | -81.9157 | 0.32193
260.002 | 15.5256 | -22.1887 | -18.6636 | -81.0879 | 0.33919
261.001 | 15.5269 | -23.1439 | -18.1431 | -81.5498 | 0.36009
262.002 | 15.5229 | -24.1566 | -17.9035 | -80.7001 | 0.37033
263.002 | 15.5198 | -25.1318 | -17.5576 | -80.4776 | 0.38552
264.002 | 15.5205 | -26.1187 | -17.4409 | -79.1077 | 0.3907
265.002 | 15.5172 | -27.1007 | -17.1503 | -78.5004 | 0.40415
266.001 | 15.5181 | -28.0702 | -16.7849 | -78.8827 | 0.42148
267.002 | 15.5156 | -29.0195 | -16.4734 | -77.9042 | 0.437
268.001 | 15.5119 | -30.0301 | -16.1752 | -76.8857 | 0.45247
269.002 | 15.511 | -31.0012 | -15.9923 | -76.1319 | 0.46215
270.002 | 15.5088 | -31.9916 | -15.6436 | -75.5676 | 0.48121
271.001 | 15.5094 | -32.9641 | -15.3501 | -74.1038 | 0.49772
272.001 | 15.5031 | -33.9735 | -15.1375 | -73.2631 | 0.51043
273.002 | 15.4966 | -34.979 | -14.9362 | -71.6557 | 0.5228
274.001 | 15.4989 | -35.9755 | -14.7013 | -69.9407 | 0.537
275.002 | 15.4937 | -36.9789 | -14.5812 | -68.2476 | 0.5448
276.002 | 15.4918 | -37.9506 | -14.3761 | -67.0831 | 0.55795
277.002 | 15.4848 | -38.9791 | -14.2497 | -65.6941 | 0.5666
278.002 | 15.4814 | -39.9451 | -14.1106 | -64.9142 | 0.57597
279.001 | 15.4771 | -40.9845 | -14.0139 | -62.6919 | 0.58271
280.002 | 15.4695 | -41.9526 | -13.8498 | -61.8005 | 0.59436
281.001 | 15.4658 | -42.945 | -13.7125 | -60.1787 | 0.6041
282.002 | 15.4593 | -43.9406 | -13.5736 | -58.8883 | 0.6143
283.001 | 15.4554 | -44.9441 | -13.479 | -57.8902 | 0.62131
284.001 | 15.4459 | -45.9433 | -13.2816 | -56.7869 | 0.6363
285.002 | 15.4368 | -46.9465 | -13.1154 | -55.631 | 0.64929
286.002 | 15.4288 | -47.9284 | -12.9799 | -54.4662 | 0.66012
287.001 | 15.4231 | -48.9519 | -12.8595 | -52.6594 | 0.66978
288.001 | 15.4129 | -49.9247 | -12.7256 | -51.3717 | 0.68099
289.002 | 15.403 | -50.882 | -12.5536 | -49.3476 | 0.69542
290.002 | 15.3932 | -51.8825 | -12.4317 | -48.589 | 0.70605
291.002 | 15.3848 | -52.8592 | -12.3168 | -46.68 | 0.71616
292.002 | 15.3753 | -53.8319 | -12.2284 | -44.8778 | 0.72429
293.002 | 15.3653 | -54.8066 | -12.1781 | -44.0774 | 0.72933
294.002 | 15.3589 | -55.7884 | -12.1234 | -42.6649 | 0.7345
295.001 | 15.3552 | -56.7648 | -12.1007 | -40.8254 | 0.73673
296.001 | 15.3469 | -57.699 | -12.0041 | -39.8954 | 0.74569
297.002 | 15.3412 | -58.7055 | -11.9717 | -38.8615 | 0.74898
298.001 | 15.3365 | -59.7004 | -11.8792 | -37.4308 | 0.75742
299.001 | 15.333 | -60.6401 | -11.8223 | -36.4864 | 0.76271
300.002 | 15.3284 | -61.6531 | -11.7644 | -34.83 | 0.76822
301.002 | 15.3241 | -62.6685 | -11.7411 | -34.222 | 0.77067
302.002 | 15.321 | -63.6349 | -11.6154 | -32.8587 | 0.7822
303.001 | 15.3143 | -64.7055 | -11.5379 | -31.4105 | 0.78982
304.001 | 15.3091 | -65.5869 | -11.5783 | -30.739 | 0.78663
305.001 | 15.3041 | -66.5812 | -11.6047 | -30.2661 | 0.78469
306.002 | 15.3005 | -67.548 | -11.6162 | -29.2075 | 0.78398
307.002 | 15.3018 | -68.5312 | -11.5867 | -27.7522 | 0.78653
308.001 | 15.2991 | -69.5475 | -11.6624 | -27.539 | 0.77995
309.001 | 15.3003 | -70.5485 | -11.675 | -25.8411 | 0.7787
310.002 | 15.3004 | -71.5682 | -11.6786 | -24.9313 | 0.77837
311.001 | 15.3006 | -72.5562 | -11.6819 | -23.6779 | 0.77805
312.002 | 15.3004 | -73.5702 | -11.7031 | -22.1981 | 0.77617
313.002 | 15.3032 | -74.5405 | -11.7468 | -21.3867 | 0.77203
314.001 | 15.3041 | -75.5451 | -11.7174 | -19.9174 | 0.77456
315.002 | 15.2986 | -76.5271 | -11.8681 | -18.993 | 0.7617
316.002 | 15.3038 | -77.4939 | -11.88 | -17.9769 | 0.76021
317.001 | 15.3094 | -78.4799 | -11.8928 | -16.828 | 0.7586
318.002 | 15.3121 | -79.4436 | -12.0211 | -15.5138 | 0.74723
319.002 | 15.3156 | -80.4605 | -12.0733 | -14.2673 | 0.74245
320.002 | 15.3204 | -81.4307 | -12.2102 | -13.371 | 0.73041
321.002 | 15.3225 | -82.4496 | -12.2256 | -11.6733 | 0.72895
322.002 | 15.3245 | -83.4566 | -12.2811 | -10.8036 | 0.72413
323.002 | 15.3274 | -84.4081 | -12.3198 | -9.4646 | 0.72067
324.002 | 15.3279 | -85.4369 | -12.4135 | -8.3312 | 0.71289
325.002 | 15.3297 | -86.4304 | -12.3641 | -7.5925 | 0.71681
326.002 | 15.3342 | -87.4071 | -12.4825 | -6.7491 | 0.70672
327.002 | 15.3363 | -88.4465 | -12.5803 | -5.8576 | 0.69863
328.001 | 15.3368 | -89.4209 | -12.6681 | -5.1958 | 0.69156
329.001 | 15.3411 | -90.3977 | -12.7941 | -3.8898 | 0.68125
330.002 | 15.3433 | -91.4124 | -12.9384 | -2.9493 | 0.66985
331.002 | 15.3455 | -92.4206 | -13.0291 | -2.3057 | 0.66271
332.001 | 15.3457 | -93.4065 | -13.2264 | -1.5921 | 0.6478
333.002 | 15.3508 | -94.4076 | -13.4491 | -0.79048 | 0.63101
334.001 | 15.3534 | -95.418 | -13.6556 | 0.32181 | 0.61599
335.002 | 15.3564 | -96.3834 | -13.7667 | 1.0289 | 0.60795
336.002 | 15.3551 | -97.3469 | -13.8973 | 1.7053 | 0.59896
337.002 | 15.3603 | -98.3581 | -14.1027 | 2.2721 | 0.5846
338.001 | 15.363 | -99.3468 | -14.3873 | 3.2192 | 0.56557
339.002 | 15.3617 | -100.306 | -14.465 | 3.8235 | 0.56061
340.001 | 15.3671 | -101.26 | -14.8484 | 4.7229 | 0.53605
341.002 | 15.3665 | -102.254 | -14.8038 | 5.4129 | 0.53886
342.002 | 15.3742 | -103.207 | -15.2127 | 6.4536 | 0.5136
343.002 | 15.3737 | -104.192 | -15.5387 | 7.7872 | 0.4947
344.001 | 15.373 | -105.181 | -15.6957 | 8.7897 | 0.48587
345.002 | 15.3766 | -106.197 | -16.0127 | 9.1093 | 0.46826
346.002 | 15.3746 | -107.146 | -16.3972 | 10.174 | 0.44807
347.001 | 15.3735 | -108.126 | -16.7793 | 10.8081 | 0.42884
348.002 | 15.373 | -109.134 | -17.1635 | 11.4101 | 0.4103
349.002 | 15.3708 | -110.14 | -17.5697 | 11.5566 | 0.39165
350.002 | 15.365 | -111.075 | -17.9393 | 12.0203 | 0.37557
351.002 | 15.3695 | -112.066 | -18.5313 | 13.0129 | 0.35064
352.001 | 15.3674 | -113.079 | -18.8629 | 13.2831 | 0.33759
353.001 | 15.368 | -114.08 | -19.314 | 12.5907 | 0.32048
354.002 | 15.3641 | -115.05 | -19.6881 | 12.9399 | 0.3071
355.002 | 15.3659 | -116.072 | -20.4146 | 13.8887 | 0.2824
356.002 | 15.3606 | -117.065 | -20.8038 | 12.2137 | 0.27018
357.002 | 15.3592 | -118.054 | -21.4299 | 12.5597 | 0.25143
358.001 | 15.357 | -119.019 | -22.1852 | 12.4993 | 0.23054
359.001 | 15.3593 | -119.847 | -22.6696 | 10.0081 | 0.21798
FREQ | 1.5754
CONICAL | CUTTHETA= | 10
ANGLE | RHC | RPHD | LHC | LPHD | AXIAL
0.0034 | 15.3794 | -155.255 | -20.3289 | -24.2158 | 0.28475
1.0016 | 15.3759 | -155.85 | -20.9333 | -23.1376 | 0.26571
2.0017 | 15.3691 | -157.032 | -21.6656 | -23.7993 | 0.24442
3.0013 | 15.3637 | -158.095 | -22.1843 | -23.6177 | 0.23039
4.0016 | 15.358 | -158.935 | -22.7833 | -24.7037 | 0.21518
5.0014 | 15.3511 | -160.152 | -23.5444 | -25.0813 | 0.19728
6.0011 | 15.347 | -161.023 | -24.0892 | -28.47 | 0.18538
7.0013 | 15.3415 | -162.119 | -25.127 | -26.9824 | 0.1646
8.0014 | 15.3373 | -163.131 | -26.1221 | -27.1328 | 0.14685
9.0018 | 15.3301 | -164.113 | -26.9083 | -30.554 | 0.13426
10.0019 | 15.3217 | -165.119 | -27.2506 | -34.7227 | 0.12919
11.0018 | 15.3226 | -166.198 | -28.2239 | -37.0095 | 0.11549
12.0014 | 15.3156 | -167.154 | -29.0228 | -40.9947 | 0.10542
13.0014 | 15.3091 | -168.218 | -29.7183 | -43.552 | 0.097382
14.0011 | 15.3061 | -169.214 | -30.8634 | -47.992 | 0.085383
15.0016 | 15.2991 | -170.254 | -30.2196 | -56.7066 | 0.092026
16.0019 | 15.296 | -171.271 | -30.5796 | -63.8956 | 0.088322
17.0013 | 15.2909 | -172.246 | -31.2714 | -65.4131 | 0.081608
18.0011 | 15.2858 | -173.282 | -31.2391 | -73.9193 | 0.081961
19.0014 | 15.277 | -174.288 | -30.6523 | -77.404 | 0.087777
20.0013 | 15.2679 | -175.332 | -30.4306 | -82.3063 | 0.090141
21.0019 | 15.2639 | -176.325 | -29.5467 | -87.1771 | 0.099843
22.0005 | 15.2577 | -177.325 | -30.2043 | -89.9224 | 0.092629
23.0014 | 15.2522 | -178.317 | -29.2193 | -92.8252 | 0.10382
24.0011 | 15.2465 | -179.347 | -28.6222 | -91.5844 | 0.11128
25.0008 | 15.2413 | 179.666 | -28.7136 | -92.0131 | 0.11018
26.0015 | 15.239 | 178.651 | -27.9338 | -92.0623 | 0.12056
27.0014 | 15.2342 | 177.646 | -28.2777 | -90.5145 | 0.11595
28.0014 | 15.2341 | 176.626 | -27.9397 | -89.4257 | 0.12055
29.0013 | 15.2275 | 175.628 | -27.5316 | -88.2923 | 0.12644
30.0014 | 15.2255 | 174.619 | -27.7664 | -85.0428 | 0.1231
31.0019 | 15.2219 | 173.619 | -27.5155 | -84.3827 | 0.12676
32.0014 | 15.2183 | 172.599 | -27.6775 | -82.2649 | 0.12447
33.0016 | 15.2134 | 171.565 | -28.223 | -79.6462 | 0.11696
34.0015 | 15.2095 | 170.549 | -28.4975 | -77.3475 | 0.11337
35.0016 | 15.2095 | 169.533 | -28.9333 | -76.9993 | 0.10782
36.0014 | 15.2057 | 168.543 | -28.725 | -75.2799 | 0.11049
37.0013 | 15.2068 | 167.506 | -29.1334 | -73.6105 | 0.1054
38.0013 | 15.2034 | 166.516 | -29.7717 | -72.0097 | 0.097969
39.001 | 15.2008 | 165.523 | -29.355 | -74.5466 | 0.10282
40.0015 | 15.201 | 164.494 | -31.0469 | -66.2698 | 0.084616
41.0022 | 15.1977 | 163.514 | -31.4111 | -60.5568 | 0.081173
42.002 | 15.2003 | 162.461 | -31.8058 | -58.1063 | 0.077543
43.0015 | 15.1988 | 161.46 | -32.245 | -54.5502 | 0.073732
44.0014 | 15.1985 | 160.419 | -32.8886 | -48.0562 | 0.068468
45.0014 | 15.2002 | 159.449 | -33.8338 | -29.4157 | 0.061396
46.0015 | 15.2015 | 158.417 | -34.1849 | -32.6636 | 0.058956
47.0015 | 15.199 | 157.399 | -34.9497 | -32.0533 | 0.054003
48.0012 | 15.2042 | 156.39 | -35.5081 | -20.5264 | 0.050611
49.0012 | 15.2062 | 155.377 | -35.3825 | -21.9515 | 0.051335
50.002 | 15.2077 | 154.349 | -36.3934 | -17.6928 | 0.045686
51.0009 | 15.2123 | 153.376 | -37.2207 | -18.6217 | 0.041514
52.0007 | 15.2138 | 152.356 | -37.4504 | -11.445 | 0.040424
53.0014 | 15.2204 | 151.341 | -37.2453 | -7.5078 | 0.041358
54.0015 | 15.2225 | 150.357 | -37.982 | -8.9235 | 0.037986
55.0018 | 15.2237 | 149.378 | -37.8149 | -7.6993 | 0.038718
56.0013 | 15.2258 | 148.377 | -36.129 | 9.6727 | 0.047001
57.0013 | 15.2301 | 147.38 | -37.1571 | -5.9472 | 0.041733
58.0012 | 15.2317 | 146.383 | -35.4943 | -0.70607 | 0.050529
59.0014 | 15.2338 | 145.377 | -34.538 | -0.94544 | 0.056397
60.0014 | 15.2325 | 144.389 | -33.8781 | -3.2235 | 0.060859
61.0019 | 15.2348 | 143.398 | -32.9522 | -3.5857 | 0.067685
62.0012 | 15.2343 | 142.341 | -31.9123 | 1.0535 | 0.076299
63.0013 | 15.2372 | 141.385 | -31.5017 | 1.8587 | 0.079966
64.001 | 15.2373 | 140.367 | -30.0435 | 5.7161 | 0.094582
65.0015 | 15.2378 | 139.376 | -29.0019 | 9.7463 | 0.10663
66.0016 | 15.2383 | 138.385 | -28.7682 | 14.1888 | 0.10953
67.0015 | 15.2368 | 137.368 | -27.6588 | 18.3397 | 0.12447
68.0015 | 15.2392 | 136.361 | -27.4051 | 20.8998 | 0.12813
69.0015 | 15.2386 | 135.382 | -26.9351 | 22.647 | 0.13526
70.0016 | 15.2372 | 134.366 | -26.3928 | 24.5616 | 0.144
71.0009 | 15.2385 | 133.409 | -25.8368 | 25.8993 | 0.15349
72.0009 | 15.2379 | 132.448 | -25.9469 | 24.7389 | 0.15157
73.0013 | 15.2374 | 131.445 | -24.6351 | 28.6338 | 0.17629
74.0013 | 15.2348 | 130.474 | -23.8599 | 29.9326 | 0.19281
75.0014 | 15.2362 | 129.495 | -23.3989 | 30.498 | 0.20329
76.0014 | 15.2354 | 128.498 | -22.9754 | 32.7014 | 0.21346
77.0011 | 15.2321 | 127.545 | -22.6879 | 34.9522 | 0.22073
78.0013 | 15.2302 | 126.561 | -22.0983 | 36.5406 | 0.23629
79.0016 | 15.2293 | 125.528 | -21.6964 | 37.7793 | 0.24751
80.0008 | 15.2274 | 124.579 | -21.4921 | 40.2828 | 0.25345
81.0016 | 15.2252 | 123.604 | -21.2466 | 42.9569 | 0.26079
82.0022 | 15.2231 | 122.62 | -21.0498 | 45.5309 | 0.26683
83.0012 | 15.2212 | 121.601 | -20.5674 | 47.1557 | 0.28213
84.002 | 15.22 | 120.641 | -20.3724 | 48.8923 | 0.28858
85.0009 | 15.2174 | 119.63 | -19.7444 | 50.0493 | 0.31032
86.0014 | 15.216 | 118.721 | -19.6955 | 52.1045 | 0.31212
87.0011 | 15.2172 | 117.703 | -19.2295 | 54.0779 | 0.32928
88.0011 | 15.2209 | 116.734 | -18.9014 | 55.0535 | 0.34181
89.001 | 15.2191 | 115.751 | -18.6135 | 58.0739 | 0.35341
90.0008 | 15.2217 | 114.797 | -18.3457 | 59.2314 | 0.36437
91.0023 | 15.2194 | 113.835 | -17.9948 | 60.7274 | 0.37949
92.0019 | 15.2171 | 112.849 | -17.7754 | 61.7584 | 0.38931
93.0014 | 15.2182 | 111.928 | -17.5551 | 64.1504 | 0.39926
94.0012 | 15.216 | 110.917 | -17.2099 | 65.2966 | 0.41556
95.0013 | 15.2125 | 109.955 | -16.9274 | 66.9404 | 0.42947
96.0015 | 15.213 | 108.959 | -16.8021 | 68.3904 | 0.43569
97.0013 | 15.2118 | 107.951 | -16.5885 | 70.6247 | 0.4466
98.0011 | 15.2096 | 106.97 | -16.4512 | 72.8398 | 0.45384
99.0015 | 15.2122 | 105.976 | -16.2933 | 74.6484 | 0.46203
100.001 | 15.2128 | 105.008 | -16.1452 | 75.2202 | 0.46995
101.001 | 15.216 | 103.995 | -16.0318 | 77.5361 | 0.47595
102.001 | 15.2132 | 103.005 | -15.9155 | 79.577 | 0.48253
103.001 | 15.2191 | 102.043 | -15.7604 | 80.4967 | 0.49089
104.001 | 15.2187 | 101.053 | -15.745 | 82.2551 | 0.49179
105.002 | 15.2186 | 100.051 | -15.6351 | 84.4099 | 0.49806
106.002 | 15.2239 | 99.069 | -15.5318 | 86.8707 | 0.50371
107.001 | 15.222 | 98.1056 | -15.4015 | 88.7494 | 0.51144
108.001 | 15.2243 | 97.0608 | -15.2596 | 90.1717 | 0.51973
109.002 | 15.224 | 96.0844 | -15.21 | 92.6119 | 0.52273
110.001 | 15.2239 | 95.0906 | -15.0949 | 94.9962 | 0.52971
111.002 | 15.2254 | 94.1112 | -14.9658 | 95.8447 | 0.53756
112.002 | 15.2245 | 93.1067 | -14.9428 | 98.1115 | 0.53904
113.002 | 15.2287 | 92.0861 | -14.7995 | 100.568 | 0.54774
114.001 | 15.2242 | 91.122 | -14.664 | 102.442 | 0.55665
115.002 | 15.2285 | 90.0907 | -14.5843 | 104.217 | 0.5615
116.001 | 15.2267 | 89.1336 | -14.4615 | 107.371 | 0.56963
117.001 | 15.2298 | 88.1128 | -14.3629 | 109.529 | 0.57592
118.001 | 15.2323 | 87.1194 | -14.2984 | 110.873 | 0.58006
119.002 | 15.2339 | 86.1048 | -14.1766 | 112.737 | 0.58814
120.001 | 15.2354 | 85.1242 | -14.029 | 115.43 | 0.59813
121.002 | 15.2391 | 84.1213 | -13.9819 | 116.743 | 0.60113
122.001 | 15.2424 | 83.1127 | -13.7614 | 118.901 | 0.61636
123.002 | 15.2464 | 82.1398 | -13.6294 | 120.88 | 0.62552
124.001 | 15.2482 | 81.1636 | -13.5778 | 122.021 | 0.62912
125.001 | 15.2521 | 80.1757 | -13.4513 | 123.633 | 0.63807
126.001 | 15.2512 | 79.1766 | -13.3487 | 125.666 | 0.64573
127.002 | 15.2586 | 78.16 | -13.3162 | 126.92 | 0.6476
128.001 | 15.2616 | 77.1613 | -13.1886 | 128.187 | 0.65696
129.001 | 15.2636 | 76.172 | -13.1692 | 129.624 | 0.65828
130.001 | 15.2658 | 75.1426 | -13.1121 | 131.305 | 0.66246
131.001 | 15.2701 | 74.2001 | -13.046 | 132.883 | 0.66719
132.002 | 15.2712 | 73.1817 | -13.0034 | 134.226 | 0.67039
133.001 | 15.2809 | 72.1945 | -12.9686 | 135.952 | 0.67233
134.001 | 15.2829 | 71.1686 | -12.9826 | 137.387 | 0.67109
135.001 | 15.2875 | 70.2222 | -12.891 | 138.188 | 0.67786
136.001 | 15.2893 | 69.2221 | -13.006 | 139.414 | 0.6688
137.002 | 15.2973 | 68.2111 | -13.0166 | 140.716 | 0.66737
138.002 | 15.3033 | 67.2574 | -12.8355 | 141.992 | 0.68097
139.001 | 15.3103 | 66.2512 | -12.7951 | 143.129 | 0.68359
140.001 | 15.3191 | 65.2894 | -12.8435 | 143.807 | 0.6791
141.001 | 15.3281 | 64.3057 | -12.8039 | 144.529 | 0.68151
142.002 | 15.3335 | 63.3189 | -12.7692 | 145.319 | 0.68381
143.001 | 15.3446 | 62.3595 | -12.7839 | 146.307 | 0.68177
144.001 | 15.3469 | 61.3823 | -12.718 | 146.805 | 0.6868
145.001 | 15.3528 | 60.4177 | -12.8158 | 147.775 | 0.67863
146.001 | 15.3589 | 59.4387 | -12.7943 | 148.703 | 0.67984
147.001 | 15.3605 | 58.4408 | -12.7898 | 148.865 | 0.68007
148.001 | 15.3675 | 57.4156 | -12.8859 | 149.572 | 0.67203
149.001 | 15.3723 | 56.4261 | -12.9964 | 149.975 | 0.66316
150.001 | 15.3783 | 55.4084 | -12.9995 | 150.117 | 0.66247
151.002 | 15.3845 | 54.4536 | -12.918 | 150.542 | 0.66824
152.002 | 15.3866 | 53.4191 | -13.0108 | 150.934 | 0.66098
153.001 | 15.3932 | 52.3943 | -13.0636 | 151.636 | 0.65646
154.001 | 15.396 | 51.4093 | -13.0808 | 152.734 | 0.65495
155.001 | 15.4015 | 50.362 | -13.0807 | 153.092 | 0.65455
156.001 | 15.4036 | 49.3414 | -13.2544 | 153.409 | 0.64142
157.001 | 15.4092 | 48.2994 | -13.2913 | 153.778 | 0.63829
158.001 | 15.4144 | 47.3055 | -13.3936 | 154.038 | 0.63043
159.001 | 15.4246 | 46.2515 | -13.3726 | 153.513 | 0.63122
160.002 | 15.4313 | 45.2499 | -13.2625 | 153.578 | 0.63878
161.001 | 15.4405 | 44.2399 | -13.1994 | 153.931 | 0.64276
162.002 | 15.4436 | 43.1867 | -13.273 | 155.249 | 0.6371
163.001 | 15.4504 | 42.1552 | -13.283 | 155.732 | 0.63587
164.001 | 15.4569 | 41.1527 | -13.4901 | 157.334 | 0.62041
165.002 | 15.4601 | 40.1087 | -13.4559 | 157.035 | 0.62263
166.001 | 15.4657 | 39.0879 | -13.5749 | 157.311 | 0.61376
167.001 | 15.474 | 38.0338 | -13.6901 | 157.468 | 0.60508
168.001 | 15.4792 | 37.0334 | -13.6566 | 157.296 | 0.60706
169.001 | 15.484 | 35.958 | -13.8127 | 158.105 | 0.59591
170.001 | 15.4872 | 34.9881 | -13.8108 | 158.008 | 0.59582
171.001 | 15.492 | 33.9497 | -14.0455 | 158.901 | 0.5796
172.001 | 15.4925 | 32.9225 | -14.1135 | 159.242 | 0.57504
173.001 | 15.5002 | 31.8904 | -14.2336 | 159.532 | 0.56664
174.001 | 15.5052 | 30.8459 | -14.498 | 159.864 | 0.54933
175.001 | 15.5081 | 29.8264 | -14.641 | 159.987 | 0.54017
176.001 | 15.5127 | 28.7812 | -14.9109 | 159.822 | 0.52335
177.001 | 15.5162 | 27.7554 | -15.1738 | 160.676 | 0.50754
178.002 | 15.5228 | 26.7285 | -15.3872 | 161.087 | 0.49484
179.002 | 15.5275 | 25.7141 | -15.5005 | 160.472 | 0.48816
180.002 | 15.5249 | 24.6511 | -15.8175 | 160.794 | 0.47079
181.002 | 15.5285 | 23.6795 | -16.2441 | 161.122 | 0.44803
182.002 | 15.5293 | 22.6289 | -16.752 | 160.69 | 0.42254
183.002 | 15.5312 | 21.6245 | -17.0011 | 160.125 | 0.4105
184.001 | 15.5296 | 20.6234 | -17.4674 | 160.782 | 0.38911
185.001 | 15.5314 | 19.5782 | -17.9187 | 159.223 | 0.36932
186.002 | 15.5306 | 18.5518 | -18.26 | 158.958 | 0.35512
187.001 | 15.5309 | 17.5325 | -18.8491 | 157.484 | 0.33181
188.001 | 15.5298 | 16.529 | -19.2677 | 157.899 | 0.31624
189.001 | 15.5262 | 15.4882 | -19.808 | 156.887 | 0.29729
190.002 | 15.5247 | 14.5023 | -20.4561 | 155.313 | 0.27595
191.002 | 15.5222 | 13.4753 | -21.2409 | 155.148 | 0.25218
192.002 | 15.5188 | 12.4377 | -21.9545 | 153.108 | 0.23238
193.001 | 15.5184 | 11.4079 | -22.6735 | 152.072 | 0.21393
194.002 | 15.5159 | 10.3858 | -23.3702 | 148.985 | 0.1975
195.002 | 15.5155 | 9.3744 | -23.8286 | 144.651 | 0.18735
196.001 | 15.5083 | 8.3392 | -24.654 | 143.158 | 0.17051
197.002 | 15.5113 | 7.3347 | -25.4681 | 142.76 | 0.1552
198.001 | 15.5065 | 6.3104 | -26.1427 | 135.661 | 0.14368
199.001 | 15.5061 | 5.2902 | -27.4182 | 131.689 | 0.12406
200.001 | 15.5024 | 4.2568 | -28.4147 | 126.398 | 0.11066
201.002 | 15.4971 | 3.2501 | -28.8843 | 115.61 | 0.1049
202.002 | 15.4988 | 2.229 | -29.4976 | 109.413 | 0.09773
203.002 | 15.4911 | 1.2142 | -29.0599 | 100.794 | 0.10287
204.002 | 15.4888 | 0.20156 | -29.3564 | 94.7819 | 0.099446
205.002 | 15.4839 | -0.8064 | -28.9032 | 90.2706 | 0.10483
206.002 | 15.4807 | -1.7995 | -28.8124 | 87.4293 | 0.10597
207.001 | 15.4771 | -2.8382 | -28.8467 | 85.1505 | 0.1056
208.002 | 15.4727 | -3.8194 | -28.8177 | 77.9167 | 0.10601
209.002 | 15.4704 | -4.8577 | -28.1989 | 75.5109 | 0.11386
210.001 | 15.4706 | -5.8679 | -28.7051 | 71.3298 | 0.10741
211.001 | 15.4688 | -6.8646 | -27.5123 | 70.1968 | 0.12325
212.001 | 15.4651 | -7.8387 | -27.4718 | 68.7954 | 0.12388
213.002 | 15.4628 | -8.872 | -27.874 | 67.6014 | 0.11831
214.002 | 15.4586 | -9.8423 | -27.3816 | 68.0009 | 0.12527
215.002 | 15.4579 | -10.8636 | -28.0615 | 69.9832 | 0.11585
216.002 | 15.4573 | -11.8782 | -28.1614 | 65.566 | 0.11453
217.001 | 15.4563 | -12.8544 | -28.7489 | 64.3129 | 0.10705
218.002 | 15.4595 | -13.8849 | -28.4119 | 65.751 | 0.11124
219.002 | 15.4603 | -14.8594 | -28.7293 | 60.1754 | 0.10724
220.002 | 15.4622 | -15.8556 | -28.9241 | 64.036 | 0.10484
221.002 | 15.4615 | -16.856 | -29.4655 | 64.8988 | 0.098514
222.002 | 15.4644 | -17.8727 | -29.8659 | 64.5264 | 0.094044
223.001 | 15.4642 | -18.842 | -29.7288 | 67.3245 | 0.095544
224.001 | 15.4682 | -19.8477 | -30.1925 | 67.4731 | 0.090535
225.001 | 15.4748 | -20.8409 | -30.5153 | 67.4342 | 0.087164
226.001 | 15.4762 | -21.8504 | -31.152 | 65.0389 | 0.080991
227.002 | 15.4823 | -22.8445 | -31.0336 | 64.3104 | 0.082045
228.002 | 15.4889 | -23.834 | -31.1862 | 68.846 | 0.080555
229.002 | 15.4954 | -24.8214 | -31.3632 | 69.7229 | 0.078871
230.002 | 15.5046 | -25.828 | -33.3507 | 72.3445 | 0.062673
231.001 | 15.5108 | -26.7919 | -32.8949 | 73.6216 | 0.066002
232.001 | 15.5151 | -27.7756 | -34.5422 | 74.882 | 0.054574
233.001 | 15.5195 | -28.7977 | -36.3556 | 73.3732 | 0.044268
234.001 | 15.5263 | -29.8326 | -36.758 | 58.4795 | 0.042231
235.002 | 15.5314 | -30.8238 | -37.8497 | 50.0074 | 0.037222
236.002 | 15.5339 | -31.844 | -40.6499 | 33.4294 | 0.026956
237.001 | 15.5384 | -32.8901 | -40.4671 | 26.3925 | 0.027515
238.001 | 15.5445 | -33.9048 | -40.7594 | 4.8026 | 0.026586
239.002 | 15.5472 | -34.8723 | -41.4655 | -5.6181 | 0.024502
240.002 | 15.5497 | -35.8494 | -43.1589 | -18.1293 | 0.020156
241.002 | 15.5535 | -36.908 | -41.9605 | -44.8155 | 0.023129
242.002 | 15.5583 | -37.8675 | -40.0099 | -57.6184 | 0.028936
243.002 | 15.5563 | -38.8748 | -38.152 | -76.7862 | 0.035845
244.001 | 15.5545 | -39.8717 | -36.1212 | -80.8744 | 0.045296
245.001 | 15.5576 | -40.8675 | -34.7128 | -90.74 | 0.053252
246.002 | 15.5605 | -41.8495 | -33.8609 | -93.1518 | 0.058719
247.001 | 15.5625 | -42.8292 | -31.6163 | -97.9709 | 0.076017
248.001 | 15.5619 | -43.8421 | -29.7525 | -103.742 | 0.094217
249.002 | 15.5659 | -44.8383 | -29.1527 | -102.354 | 0.10091
250.002 | 15.5667 | -45.8515 | -28.7444 | -103.194 | 0.10575
251.001 | 15.5655 | -46.8314 | -28.1454 | -106.211 | 0.11332
252.001 | 15.5694 | -47.806 | -26.9377 | -106.751 | 0.13017
253.002 | 15.5709 | -48.8197 | -26.1433 | -108.88 | 0.14261
254.001 | 15.5732 | -49.8143 | -25.872 | -112.873 | 0.14709
255.002 | 15.5725 | -50.785 | -25.7659 | -113.246 | 0.14891
256.001 | 15.5746 | -51.7687 | -24.9259 | -115.966 | 0.16399
257.002 | 15.5752 | -52.8133 | -24.3382 | -118.135 | 0.17547
258.001 | 15.5763 | -53.7678 | -23.4715 | -121.072 | 0.19385
259.002 | 15.5763 | -54.7838 | -23.0533 | -120.178 | 0.20342
260.002 | 15.5754 | -55.7707 | -22.6861 | -120.587 | 0.21222
261.001 | 15.5747 | -56.7368 | -22.3049 | -120.646 | 0.22176
262.002 | 15.5752 | -57.7881 | -21.8157 | -119.921 | 0.2346
263.002 | 15.5726 | -58.7953 | -21.8223 | -119.211 | 0.23449
264.002 | 15.5736 | -59.7919 | -20.9853 | -121.456 | 0.25819
265.002 | 15.5729 | -60.7899 | -20.8495 | -120.241 | 0.26227
266.001 | 15.5738 | -61.8054 | -20.2775 | -121.131 | 0.2801
267.002 | 15.5741 | -62.8057 | -20.1935 | -119.58 | 0.28281
268.001 | 15.5685 | -63.8105 | -19.8433 | -118.917 | 0.29464
269.002 | 15.5671 | -64.8068 | -19.6239 | -118.237 | 0.30223
270.002 | 15.5661 | -65.8163 | -19.1607 | -117.975 | 0.31883
271.001 | 15.5662 | -66.8145 | -18.9714 | -116.454 | 0.32585
272.001 | 15.5594 | -67.8369 | -18.4638 | -116.252 | 0.34574
273.002 | 15.5542 | -68.8736 | -18.2513 | -113.884 | 0.35451
274.001 | 15.5499 | -69.8367 | -17.9612 | -112.521 | 0.36674
275.002 | 15.5462 | -70.8569 | -17.6262 | -111.345 | 0.38132
276.002 | 15.5379 | -71.8601 | -17.4974 | -108.795 | 0.38739
277.002 | 15.5305 | -72.8579 | -17.1967 | -107.564 | 0.40138
278.002 | 15.5233 | -73.85 | -17.0412 | -105.084 | 0.40897
279.001 | 15.5183 | -74.887 | -16.7438 | -103.776 | 0.42347
280.002 | 15.509 | -75.8701 | -16.5853 | -101.52 | 0.43174
281.001 | 15.4982 | -76.875 | -16.2362 | -101.114 | 0.45001
282.002 | 15.4944 | -77.8674 | -16.056 | -98.5375 | 0.45965
283.001 | 15.4838 | -78.8768 | -15.8138 | -96.0065 | 0.47323
284.001 | 15.4748 | -79.8445 | -15.6619 | -93.8147 | 0.48208
285.002 | 15.4648 | -80.8234 | -15.5279 | -91.9095 | 0.49014
286.002 | 15.4555 | -81.7542 | -15.2748 | -90.9535 | 0.50518
287.001 | 15.4473 | -82.7457 | -15.0338 | -88.8013 | 0.5199
288.001 | 15.4347 | -83.7112 | -14.8008 | -88.3205 | 0.53481
289.002 | 15.4263 | -84.6556 | -14.6298 | -86.2666 | 0.54599
290.002 | 15.4185 | -85.615 | -14.4486 | -84.3002 | 0.558
291.002 | 15.4109 | -86.5866 | -14.2477 | -83.2732 | 0.57157
292.002 | 15.4029 | -87.5234 | -14.09 | -81.3496 | 0.58259
293.002 | 15.3973 | -88.439 | -14.0202 | -80.6108 | 0.58768
294.002 | 15.3874 | -89.4327 | -13.7721 | -77.5911 | 0.60541
295.001 | 15.3832 | -90.3838 | -13.792 | -76.8502 | 0.60431
296.001 | 15.3806 | -91.305 | -13.7165 | -75.4614 | 0.60977
297.002 | 15.3749 | -92.2995 | -13.5891 | -73.7586 | 0.61919
298.001 | 15.3709 | -93.2555 | -13.5164 | -72.2096 | 0.6247
299.001 | 15.3683 | -94.203 | -13.5186 | -71.5075 | 0.62472
300.002 | 15.3684 | -95.1305 | -13.4021 | -69.3963 | 0.63316
301.002 | 15.3635 | -96.1061 | -13.3907 | -68.3847 | 0.63435
302.002 | 15.363 | -97.0902 | -13.3631 | -67.8593 | 0.63641
303.001 | 15.3615 | -98.1234 | -13.2625 | -66.0038 | 0.64393
304.001 | 15.3579 | -99.0193 | -13.3224 | -64.9649 | 0.63977
305.001 | 15.3586 | -99.9531 | -13.2405 | -63.1421 | 0.64579
306.002 | 15.3574 | -100.898 | -13.3177 | -61.8912 | 0.64016
307.002 | 15.3628 | -101.936 | -13.3327 | -60.8962 | 0.63865
308.001 | 15.3616 | -102.924 | -13.3318 | -59.4674 | 0.63881
309.001 | 15.3616 | -103.897 | -13.3777 | -58.4063 | 0.63543
310.002 | 15.3605 | -104.917 | -13.2964 | -56.6079 | 0.64151
311.001 | 15.3605 | -105.912 | -13.3953 | -55.4596 | 0.63423
312.002 | 15.3587 | -106.872 | -13.3176 | -54.4398 | 0.64007
313.002 | 15.3574 | -107.885 | -13.4746 | -53.4853 | 0.62868
314.001 | 15.3593 | -108.885 | -13.4184 | -52.3923 | 0.63263
315.002 | 15.359 | -109.831 | -13.5333 | -50.8088 | 0.62433
316.002 | 15.3656 | -110.838 | -13.4581 | -49.6455 | 0.62929
317.001 | 15.3675 | -111.843 | -13.4708 | -48.344 | 0.62823
318.002 | 15.3702 | -112.876 | -13.4667 | -47.3359 | 0.62833
319.002 | 15.3757 | -113.871 | -13.4632 | -45.969 | 0.62818
320.002 | 15.3828 | -114.881 | -13.3689 | -45.2445 | 0.63453
321.002 | 15.386 | -115.883 | -13.3684 | -44.0749 | 0.63433
322.002 | 15.3872 | -116.907 | -13.3571 | -43.3483 | 0.63507
323.002 | 15.3941 | -117.891 | -13.3391 | -42.4402 | 0.63589
324.002 | 15.3957 | -118.937 | -13.3763 | -42.081 | 0.63304
325.002 | 15.3992 | -119.92 | -13.4816 | -41.5917 | 0.62517
326.002 | 15.4014 | -120.897 | -13.4502 | -40.6031 | 0.62727
327.002 | 15.4058 | -121.949 | -13.4828 | -40.4288 | 0.6246
328.001 | 15.4027 | -122.933 | -13.5223 | -39.6675 | 0.62198
329.001 | 15.4044 | -123.924 | -13.5884 | -38.7747 | 0.61715
330.002 | 15.4063 | -124.918 | -13.6987 | -38.0028 | 0.60921
331.002 | 15.4068 | -125.931 | -13.7662 | -37.4999 | 0.60446
332.001 | 15.4063 | -126.903 | -13.9276 | -36.2683 | 0.59336
333.002 | 15.4098 | -127.93 | -13.9331 | -35.3673 | 0.59274
334.001 | 15.4106 | -128.933 | -14.02 | -34.9724 | 0.58679
335.002 | 15.4141 | -129.937 | -14.0864 | -34.1444 | 0.58208
336.002 | 15.4111 | -130.927 | -14.0204 | -33.8748 | 0.58672
337.002 | 15.4152 | -131.918 | -14.1795 | -33.7094 | 0.5758
338.001 | 15.4176 | -132.936 | -14.4355 | -32.9149 | 0.55891
339.002 | 15.4176 | -133.929 | -14.4743 | -32.8267 | 0.55641
340.001 | 15.4239 | -134.939 | -14.6032 | -32.4067 | 0.54782
341.002 | 15.4246 | -135.932 | -14.883 | -31.4074 | 0.53039
342.002 | 15.4263 | -136.946 | -14.8525 | -31.0343 | 0.53215
343.002 | 15.4259 | -137.966 | -14.9163 | -30.868 | 0.52829
344.001 | 15.4255 | -138.956 | -15.2329 | -29.9238 | 0.50939
345.002 | 15.4268 | -139.975 | -15.3466 | -29.271 | 0.50269
346.002 | 15.4277 | -140.98 | -15.5304 | -28.9263 | 0.4921
347.001 | 15.426 | -141.952 | -15.7904 | -27.7626 | 0.47768
348.002 | 15.4266 | -142.927 | -16.0669 | -26.6737 | 0.46267
349.002 | 15.4251 | -143.931 | -16.1484 | -26.0536 | 0.45843
350.002 | 15.4183 | -144.935 | -16.3613 | -26.3278 | 0.44767
351.002 | 15.4205 | -145.951 | -16.6902 | -25.5441 | 0.43092
352.001 | 15.418 | -147.007 | -17.1153 | -25.5315 | 0.41045
353.001 | 15.4166 | -147.985 | -17.4267 | -24.7606 | 0.39605
354.002 | 15.4071 | -148.974 | -17.6734 | -25.0049 | 0.38538
355.002 | 15.4051 | -150.013 | -18.0451 | -24.1704 | 0.36932
356.002 | 15.3999 | -151.01 | -18.446 | -24.3647 | 0.35286
357.002 | 15.3985 | -152.026 | -18.8797 | -23.6612 | 0.33573
358.001 | 15.3949 | -153.02 | -19.3207 | -23.4902 | 0.31924
359.001 | 15.3946 | -153.85 | -19.5914 | -23.8484 | 0.30945
FREQ | 1.5908
CONICAL | CUTTHETA= | 10
ANGLE | RHC | RPHD | LHC | LPHD | AXIAL
0.0034 | 15.4785 | 170.557 | -19.4808 | -60.0335 | 0.3104
1.0016 | 15.4705 | 169.698 | -19.3906 | -60.5494 | 0.31393
2.0017 | 15.4629 | 168.594 | -20.0142 | -58.597 | 0.29243
3.0013 | 15.4555 | 167.556 | -20.2247 | -56.3537 | 0.28568
4.0016 | 15.4486 | 166.535 | -20.6704 | -57.0731 | 0.2716
5.0014 | 15.4452 | 165.566 | -21.5058 | -51.8941 | 0.24679
6.0011 | 15.439 | 164.475 | -21.5847 | -53.4226 | 0.24473
7.0013 | 15.4322 | 163.533 | -22.1715 | -48.8952 | 0.22892
8.0014 | 15.425 | 162.432 | -22.4833 | -48.1376 | 0.22103
9.0018 | 15.4188 | 161.487 | -22.7163 | -48.4773 | 0.21533
10.0019 | 15.4139 | 160.499 | -23.1229 | -45.8715 | 0.2056
11.0018 | 15.4054 | 159.397 | -23.7215 | -42.087 | 0.1921
12.0014 | 15.3994 | 158.478 | -24.1068 | -40.6394 | 0.18389
13.0014 | 15.3905 | 157.402 | -24.3697 | -40.2828 | 0.17859
14.0011 | 15.3901 | 156.391 | -24.7948 | -38.4963 | 0.17006
15.0016 | 15.3779 | 155.351 | -25.5094 | -37.6801 | 0.15685
16.0019 | 15.3782 | 154.353 | -25.899 | -34.4067 | 0.14997
17.0013 | 15.3687 | 153.344 | -26.4286 | -34.132 | 0.14125
18.0011 | 15.3627 | 152.332 | -26.7866 | -33.592 | 0.13564
19.0014 | 15.3582 | 151.295 | -27.3029 | -29.5998 | 0.12788
20.0013 | 15.3485 | 150.319 | -28.0603 | -29.4792 | 0.11733
21.0019 | 15.3414 | 149.304 | -28.0196 | -27.7501 | 0.11798
22.0005 | 15.3396 | 148.332 | -28.3645 | -24.23 | 0.11341
23.0014 | 15.3344 | 147.307 | -28.8522 | -24.6956 | 0.10728
24.0011 | 15.3298 | 146.285 | -29.051 | -24.2741 | 0.10491
25.0008 | 15.3259 | 145.267 | -29.632 | -28.7524 | 0.098165
26.0015 | 15.323 | 144.258 | -29.773 | -23.8757 | 0.096616
27.0014 | 15.3171 | 143.256 | -30.0133 | -26.9677 | 0.094043
28.0014 | 15.3145 | 142.223 | -30.1005 | -30.8891 | 0.093132
29.0013 | 15.313 | 141.227 | -30.0212 | -25.506 | 0.094002
30.0014 | 15.3104 | 140.21 | -30.1198 | -33.7314 | 0.09297
31.0019 | 15.3069 | 139.193 | -30.4031 | -28.8237 | 0.090022
32.0014 | 15.3034 | 138.198 | -29.5471 | -26.5324 | 0.099385
33.0016 | 15.3003 | 137.204 | -29.1785 | -27.8077 | 0.10373
34.0015 | 15.2972 | 136.216 | -28.8758 | -25.4328 | 0.10745
35.0016 | 15.2953 | 135.183 | -28.8612 | -28.8827 | 0.10765
36.0014 | 15.2929 | 134.179 | -29.0771 | -29.7684 | 0.10504
37.0013 | 15.2912 | 133.174 | -28.3358 | -22.4525 | 0.11442
38.0013 | 15.2864 | 132.184 | -28.0816 | -24.5808 | 0.11788
39.001 | 15.2842 | 131.213 | -27.4276 | -19.5234 | 0.12713
40.0015 | 15.2828 | 130.213 | -27.2545 | -20.1314 | 0.12971
41.0022 | 15.2826 | 129.189 | -26.7996 | -16.2896 | 0.13669
42.002 | 15.2802 | 128.188 | -26.5121 | -12.0038 | 0.14133
43.0015 | 15.278 | 127.143 | -26.3334 | -12.416 | 0.14431
44.0014 | 15.2788 | 126.159 | -25.9387 | -13.1518 | 0.151
45.0014 | 15.2766 | 125.175 | -25.8462 | -10.7932 | 0.15266
46.0015 | 15.2729 | 124.16 | -25.5739 | -8.9604 | 0.15759
47.0015 | 15.2702 | 123.128 | -25.7458 | -5.173 | 0.15455
48.0012 | 15.2665 | 122.109 | -24.9407 | -2.124 | 0.16963
49.0012 | 15.2704 | 121.109 | -25.2044 | 1.0401 | 0.16448
50.002 | 15.2723 | 120.115 | -24.8457 | 3.8318 | 0.17138
51.0009 | 15.2699 | 119.125 | -24.916 | 6.4481 | 0.17005
52.0007 | 15.2735 | 118.076 | -24.5305 | 9.8523 | 0.17769
53.0014 | 15.2756 | 117.105 | -24.753 | 12.2859 | 0.17315
54.0015 | 15.2797 | 116.11 | -24.8687 | 14.1997 | 0.17078
55.0018 | 15.2817 | 115.083 | -24.9562 | 14.0496 | 0.16903
56.0013 | 15.2839 | 114.125 | -24.6387 | 17.7668 | 0.17528
57.0013 | 15.284 | 113.134 | -25.2753 | 18.0198 | 0.16289
58.0012 | 15.2869 | 112.119 | -24.7977 | 21.8623 | 0.17204
59.0014 | 15.2894 | 111.164 | -24.7882 | 20.9384 | 0.17218
60.0014 | 15.2893 | 110.185 | -25.4706 | 21.4641 | 0.15917
61.0019 | 15.2882 | 109.205 | -25.55 | 22.6493 | 0.15774
62.0012 | 15.2899 | 108.216 | -25.7295 | 22.434 | 0.15449
63.0013 | 15.292 | 107.194 | -25.7141 | 22.0638 | 0.15472
64.001 | 15.2935 | 106.196 | -25.7512 | 20.5662 | 0.15404
65.0015 | 15.2919 | 105.189 | -26.4349 | 17.2534 | 0.1424
66.0016 | 15.2895 | 104.256 | -26.2439 | 18.118 | 0.14561
67.0015 | 15.2912 | 103.237 | -25.8472 | 17.0907 | 0.15238
68.0015 | 15.2916 | 102.264 | -25.9856 | 16.1223 | 0.14997
69.0015 | 15.2906 | 101.306 | -25.5036 | 13.8 | 0.15854
70.0016 | 15.292 | 100.294 | -25.3409 | 13.9142 | 0.16151
71.0009 | 15.2943 | 99.302 | -25.3591 | 14.6525 | 0.16113
72.0009 | 15.2961 | 98.3316 | -25.4402 | 14.5012 | 0.1596
73.0013 | 15.2939 | 97.329 | -25.2747 | 14.2187 | 0.16272
74.0013 | 15.2998 | 96.3366 | -25.2113 | 11.0374 | 0.16379
75.0014 | 15.2965 | 95.3376 | -24.7436 | 11.4077 | 0.17292
76.0014 | 15.2987 | 94.3702 | -24.515 | 9.2281 | 0.17749
77.0011 | 15.2995 | 93.3665 | -24.6595 | 9.0513 | 0.17455
78.0013 | 15.3002 | 92.431 | -24.0004 | 8.9675 | 0.18829
79.0016 | 15.3016 | 91.424 | -23.2828 | 8.4979 | 0.20448
80.0008 | 15.299 | 90.4452 | -23.5789 | 8.9217 | 0.19768
81.0016 | 15.2997 | 89.4515 | -22.8033 | 10.4342 | 0.21613
82.0022 | 15.2964 | 88.4996 | -22.4062 | 10.9503 | 0.22633
83.0012 | 15.298 | 87.4838 | -22.1217 | 11.4316 | 0.23382
84.002 | 15.2986 | 86.5323 | -22.1335 | 14.1035 | 0.23349
85.0009 | 15.2998 | 85.5275 | -21.4996 | 13.778 | 0.25113
86.0014 | 15.2983 | 84.5489 | -21.3413 | 13.4749 | 0.2558
87.0011 | 15.3004 | 83.5699 | -20.6964 | 14.1274 | 0.27545
88.0011 | 15.3059 | 82.5554 | -20.5939 | 15.6665 | 0.27854
89.001 | 15.3053 | 81.5805 | -20.4365 | 14.9573 | 0.28366
90.0008 | 15.3107 | 80.6236 | -20.2727 | 16.2808 | 0.28888
91.0023 | 15.3109 | 79.6093 | -19.5269 | 15.9384 | 0.31478
92.0019 | 15.3139 | 78.6241 | -19.4971 | 17.705 | 0.31575
93.0014 | 15.3159 | 77.611 | -19.3649 | 19.3398 | 0.32052
94.0012 | 15.3156 | 76.6555 | -18.869 | 18.6829 | 0.33937
95.0013 | 15.3167 | 75.6829 | -18.7593 | 20.7126 | 0.34364
96.0015 | 15.3186 | 74.6705 | -18.6085 | 21.6085 | 0.34958
97.0013 | 15.3185 | 73.6777 | -18.3299 | 23.5722 | 0.36098
98.0011 | 15.3181 | 72.6998 | -18.1021 | 24.9517 | 0.37059
99.0015 | 15.3205 | 71.7206 | -18.0119 | 26.4339 | 0.37436
100.001 | 15.325 | 70.7064 | -17.7226 | 28.509 | 0.38684
101.001 | 15.3234 | 69.7255 | -17.4236 | 28.9849 | 0.40047
102.001 | 15.3241 | 68.7344 | -17.5152 | 32.9526 | 0.39623
103.001 | 15.3304 | 67.7518 | -17.3284 | 34.2923 | 0.40456
104.001 | 15.3308 | 66.7468 | -17.084 | 35.7667 | 0.41609
105.002 | 15.3333 | 65.7569 | -16.9952 | 36.9753 | 0.42024
106.002 | 15.3391 | 64.7394 | -16.8114 | 38.7033 | 0.42895
107.001 | 15.3402 | 63.7619 | -16.7185 | 41.1108 | 0.43351
108.001 | 15.3461 | 62.789 | -16.5938 | 42.4919 | 0.43948
109.002 | 15.3466 | 61.7613 | -16.5105 | 44.8676 | 0.4437
110.001 | 15.3501 | 60.775 | -16.2878 | 46.4026 | 0.45504
111.002 | 15.3514 | 59.7988 | -16.2232 | 48.5285 | 0.45837
112.002 | 15.3514 | 58.8277 | -16.0905 | 51.0429 | 0.46543
113.002 | 15.3549 | 57.8014 | -16.0054 | 53.4116 | 0.46983
114.001 | 15.3524 | 56.8271 | -15.8572 | 55.9117 | 0.47805
115.002 | 15.3554 | 55.8206 | -15.6783 | 57.8957 | 0.48783
116.001 | 15.3589 | 54.8735 | -15.5123 | 60.5459 | 0.49705
117.001 | 15.3585 | 53.8714 | -15.3807 | 61.8503 | 0.50467
118.001 | 15.359 | 52.8672 | -15.1867 | 64.7711 | 0.51604
119.002 | 15.3591 | 51.8974 | -15.0455 | 66.7508 | 0.5245
120.001 | 15.3608 | 50.8535 | -14.9376 | 69.4899 | 0.53096
121.002 | 15.3614 | 49.9272 | -14.8006 | 70.9739 | 0.53937
122.001 | 15.3657 | 48.8902 | -14.6846 | 73.1436 | 0.54635
123.002 | 15.3674 | 47.9103 | -14.4904 | 75.2865 | 0.5586
124.001 | 15.3713 | 46.9121 | -14.4948 | 76.5851 | 0.55807
125.001 | 15.3713 | 45.9569 | -14.3457 | 79.3545 | 0.56774
126.001 | 15.3731 | 44.9983 | -14.144 | 81.4428 | 0.58097
127.002 | 15.3781 | 43.9781 | -14.093 | 82.2323 | 0.58405
128.001 | 15.3793 | 43.0068 | -13.9166 | 84.3675 | 0.59597
129.001 | 15.383 | 42.039 | -13.863 | 86.0182 | 0.5994
130.001 | 15.3814 | 41.0263 | -13.733 | 87.6968 | 0.60856
131.001 | 15.3835 | 40.0527 | -13.6634 | 89.8873 | 0.61331
132.002 | 15.3872 | 39.1017 | -13.5241 | 91.6906 | 0.62296
133.001 | 15.3889 | 38.0451 | -13.4241 | 92.9799 | 0.63006
134.001 | 15.3895 | 37.1226 | -13.3109 | 95.0918 | 0.63829
135.001 | 15.3897 | 36.126 | -13.3144 | 96.1217 | 0.63802
136.001 | 15.3918 | 35.1622 | -13.2028 | 98.1377 | 0.64612
137.002 | 15.3926 | 34.1701 | -13.1688 | 99.7764 | 0.64859
138.002 | 15.3948 | 33.2151 | -13.0941 | 100.603 | 0.65404
139.001 | 15.4013 | 32.1994 | -13.086 | 101.887 | 0.65416
140.001 | 15.4072 | 31.2219 | -13.0566 | 102.471 | 0.65594
141.001 | 15.4081 | 30.2211 | -13.11 | 103.688 | 0.65184
142.002 | 15.4138 | 29.2323 | -13.0417 | 104.587 | 0.65656
143.001 | 15.4184 | 28.2367 | -13.0435 | 105.357 | 0.65608
144.001 | 15.4218 | 27.2376 | -13.0305 | 106.47 | 0.6568
145.001 | 15.4339 | 26.2622 | -13.0768 | 106.828 | 0.6524
146.001 | 15.44 | 25.2516 | -13.0306 | 107.537 | 0.65541
147.001 | 15.4418 | 24.3056 | -13.0538 | 108.313 | 0.65354
148.001 | 15.4464 | 23.2951 | -13.0552 | 109.3 | 0.65308
149.001 | 15.4475 | 22.3349 | -13.0843 | 110.338 | 0.65081
150.001 | 15.4539 | 21.3031 | -13.0933 | 110.768 | 0.64966
151.002 | 15.4589 | 20.3204 | -13.1566 | 111.381 | 0.64457
152.002 | 15.4601 | 19.294 | -13.3207 | 112.077 | 0.6324
153.001 | 15.4665 | 18.2983 | -13.2032 | 112.402 | 0.64055
154.001 | 15.4739 | 17.3042 | -13.2425 | 112.556 | 0.63711
155.001 | 15.4785 | 16.2874 | -13.1627 | 113.012 | 0.64266
156.001 | 15.4816 | 15.3272 | -13.2013 | 114.302 | 0.63958
157.001 | 15.4827 | 14.3097 | -13.207 | 115.187 | 0.63909
158.001 | 15.4855 | 13.2681 | -13.3099 | 115.961 | 0.63134
159.001 | 15.4879 | 12.2093 | -13.4608 | 116.073 | 0.62029
160.002 | 15.497 | 11.1948 | -13.449 | 116.265 | 0.62049
161.001 | 15.5022 | 10.1343 | -13.5947 | 116.174 | 0.60979
162.002 | 15.509 | 9.0965 | -13.5757 | 115.974 | 0.61064
163.001 | 15.5148 | 8.0401 | -13.2882 | 115.167 | 0.63079
164.001 | 15.5208 | 7.0034 | -13.3677 | 116.42 | 0.6246
165.002 | 15.5298 | 5.9668 | -13.4634 | 116.709 | 0.61711
166.001 | 15.5285 | 4.958 | -13.5215 | 116.969 | 0.61309
167.001 | 15.5345 | 3.8569 | -13.6538 | 117.326 | 0.6034
168.001 | 15.5398 | 2.8515 | -13.8357 | 117.248 | 0.59052
169.001 | 15.5453 | 1.7531 | -13.8281 | 117.218 | 0.59066
170.001 | 15.5528 | 0.74438 | -13.8631 | 117.329 | 0.58778
171.001 | 15.5557 | -0.30045 | -13.8746 | 118.282 | 0.5868
172.001 | 15.5564 | -1.3436 | -13.9499 | 118.21 | 0.58169
173.001 | 15.5629 | -2.3542 | -14.0841 | 119.036 | 0.57233
174.001 | 15.5674 | -3.4119 | -14.2364 | 119.445 | 0.56209
175.001 | 15.5686 | -4.4698 | -14.4571 | 120.572 | 0.54791
176.001 | 15.5719 | -5.4863 | -14.4915 | 121.137 | 0.54553
177.001 | 15.576 | -6.5242 | -14.8817 | 121.798 | 0.5213
178.002 | 15.5774 | -7.576 | -14.9558 | 121.961 | 0.51679
179.002 | 15.582 | -8.6063 | -15.2754 | 123.782 | 0.49785
180.002 | 15.5816 | -9.654 | -15.4758 | 123.549 | 0.48651
181.002 | 15.5855 | -10.6672 | -15.7481 | 125.59 | 0.47127
182.002 | 15.5841 | -11.7403 | -15.9536 | 125.804 | 0.46032
183.002 | 15.5883 | -12.7216 | -16.4989 | 127.286 | 0.43209
184.001 | 15.5878 | -13.7565 | -16.7826 | 127.608 | 0.41822
185.001 | 15.5891 | -14.7752 | -17.3916 | 130.539 | 0.38984
186.002 | 15.5901 | -15.8196 | -17.6802 | 129.724 | 0.37705
187.001 | 15.5906 | -16.8234 | -18.2022 | 132.225 | 0.35503
188.001 | 15.5925 | -17.8401 | -18.5595 | 132.075 | 0.34064
189.001 | 15.5905 | -18.8348 | -19.0206 | 133.204 | 0.3231
190.002 | 15.591 | -19.8388 | -19.3655 | 134.059 | 0.3105
191.002 | 15.5884 | -20.8384 | -20.15 | 138.254 | 0.28377
192.002 | 15.586 | -21.8702 | -20.6889 | 139.026 | 0.26677
193.001 | 15.5837 | -22.8727 | -21.2508 | 141.704 | 0.25012
194.002 | 15.5807 | -23.8963 | -21.8858 | 143.747 | 0.23256
195.002 | 15.579 | -24.8943 | -22.5399 | 147.047 | 0.21574
196.001 | 15.5775 | -25.9082 | -23.1816 | 149.553 | 0.20041
197.002 | 15.5806 | -26.9299 | -23.7147 | 149.649 | 0.18841
198.001 | 15.576 | -27.9198 | -23.8265 | 155.68 | 0.1861
199.001 | 15.5732 | -28.9382 | -24.5863 | 160.12 | 0.17056
200.001 | 15.5648 | -29.9171 | -25.1118 | 164.661 | 0.1607
201.002 | 15.5632 | -30.9115 | -25.5578 | 169.661 | 0.15269
202.002 | 15.5621 | -31.9355 | -26.2718 | 176.675 | 0.14066
203.002 | 15.5542 | -32.9254 | -26.8019 | 175.319 | 0.13245
204.002 | 15.5535 | -33.9228 | -27.8994 | -179.87 | 0.11674
205.002 | 15.5484 | -34.8981 | -27.7471 | -172.914 | 0.11887
206.002 | 15.5471 | -35.8907 | -28.8391 | -167.778 | 0.10484
207.001 | 15.545 | -36.8824 | -29.3381 | -164.625 | 0.099014
208.002 | 15.5408 | -37.8636 | -28.8493 | -158.505 | 0.1048
209.002 | 15.5362 | -38.8578 | -28.7234 | -151.642 | 0.10638
210.001 | 15.5373 | -39.8963 | -29.3876 | -145.622 | 0.098538
211.001 | 15.5388 | -40.8664 | -28.4734 | -141.413 | 0.10946
212.001 | 15.5383 | -41.8211 | -29.6857 | -138.591 | 0.095203
213.002 | 15.5375 | -42.8278 | -29.7246 | -132.851 | 0.094787
214.002 | 15.537 | -43.783 | -29.691 | -129.526 | 0.095159
215.002 | 15.5382 | -44.7806 | -29.3382 | -126.552 | 0.099088
216.002 | 15.5395 | -45.798 | -29.6794 | -127.602 | 0.095259
217.001 | 15.5412 | -46.763 | -29.0454 | -127.362 | 0.10245
218.002 | 15.5425 | -47.7531 | -29.8659 | -123.285 | 0.093203
219.002 | 15.5446 | -48.7617 | -29.4767 | -120.299 | 0.097449
220.002 | 15.5478 | -49.7874 | -29.2699 | -119.253 | 0.099762
221.002 | 15.5526 | -50.7719 | -29.5233 | -114.671 | 0.096841
222.002 | 15.5578 | -51.7341 | -28.9088 | -117.884 | 0.10388
223.001 | 15.5564 | -52.7524 | -29.3146 | -115.997 | 0.099151
224.001 | 15.5615 | -53.7494 | -28.991 | -112.26 | 0.10286
225.001 | 15.5643 | -54.7261 | -28.6334 | -112.222 | 0.10714
226.001 | 15.5705 | -55.7368 | -28.1714 | -107.881 | 0.11292
227.002 | 15.572 | -56.7599 | -27.8499 | -103.976 | 0.11715
228.002 | 15.5784 | -57.7722 | -27.6007 | -103.002 | 0.12047
229.002 | 15.5837 | -58.7988 | -27.7163 | -101.56 | 0.11881
230.002 | 15.5922 | -59.8077 | -27.0083 | -100.016 | 0.12877
231.001 | 15.5972 | -60.8109 | -27.0281 | -97.9354 | 0.12841
232.001 | 15.6041 | -61.7664 | -26.7846 | -99.0286 | 0.13195
233.001 | 15.6095 | -62.7807 | -26.1341 | -100.85 | 0.14213
234.001 | 15.6123 | -63.8067 | -25.3623 | -103.554 | 0.15528
235.002 | 15.6176 | -64.8318 | -25.4132 | -103.434 | 0.15428
236.002 | 15.6182 | -65.8197 | -24.357 | -104.659 | 0.17422
237.001 | 15.6245 | -66.8775 | -24.2721 | -103.95 | 0.1758
238.001 | 15.628 | -67.9121 | -23.599 | -106.161 | 0.1899
239.002 | 15.6316 | -68.8684 | -23.6532 | -104.027 | 0.18863
240.002 | 15.6357 | -69.8865 | -23.2916 | -104.713 | 0.19656
241.002 | 15.6427 | -70.8898 | -23.3764 | -104.362 | 0.19449
242.002 | 15.6451 | -71.8677 | -22.9769 | -106.954 | 0.2036
243.002 | 15.6514 | -72.8559 | -22.871 | -106.238 | 0.20594
244.001 | 15.653 | -73.8224 | -22.7433 | -109.223 | 0.20896
245.001 | 15.6579 | -74.8326 | -22.6516 | -109.748 | 0.21105
246.002 | 15.663 | -75.8227 | -22.8393 | -110.831 | 0.20642
247.001 | 15.6683 | -76.8003 | -22.7651 | -112.415 | 0.20806
248.001 | 15.673 | -77.7708 | -22.9307 | -113.992 | 0.20402
249.002 | 15.677 | -78.817 | -22.6006 | -116.923 | 0.21183
250.002 | 15.6799 | -79.8092 | -22.4795 | -118.357 | 0.21473
251.001 | 15.6841 | -80.7988 | -22.2778 | -118.326 | 0.21967
252.001 | 15.6878 | -81.733 | -22.2412 | -120.657 | 0.2205
253.002 | 15.6955 | -82.7795 | -22.5356 | -121.305 | 0.21296
254.001 | 15.6998 | -83.7944 | -22.3802 | -122.689 | 0.2167
255.002 | 15.7051 | -84.8066 | -22.5163 | -124.623 | 0.2132
256.001 | 15.7099 | -85.7946 | -22.8464 | -124.092 | 0.20514
257.002 | 15.7122 | -86.8624 | -23.1076 | -127.291 | 0.19901
258.001 | 15.713 | -87.8359 | -23.2476 | -130.276 | 0.19581
259.002 | 15.7177 | -88.8961 | -23.2443 | -130.458 | 0.19578
260.002 | 15.7201 | -89.8969 | -23.3296 | -132.474 | 0.19381
261.001 | 15.7167 | -90.9041 | -23.5612 | -133.617 | 0.18879
262.002 | 15.7173 | -91.9047 | -23.8262 | -136.337 | 0.1831
263.002 | 15.7181 | -92.9324 | -23.4732 | -136.254 | 0.19068
264.002 | 15.7151 | -93.965 | -23.3932 | -139.399 | 0.19251
265.002 | 15.7134 | -95.0326 | -23.4766 | -138.297 | 0.1907
266.001 | 15.7075 | -96.0669 | -23.5246 | -138.007 | 0.18978
267.002 | 15.7054 | -97.0918 | -23.5376 | -138.578 | 0.18954
268.001 | 15.7013 | -98.1244 | -23.3312 | -138.471 | 0.1942
269.002 | 15.6949 | -99.1383 | -23.3889 | -138.811 | 0.19305
270.002 | 15.6893 | -100.181 | -22.9814 | -139.013 | 0.20246
271.001 | 15.6872 | -101.192 | -22.8365 | -140.703 | 0.20591
272.001 | 15.6761 | -102.242 | -22.8246 | -139.987 | 0.20646
273.002 | 15.6664 | -103.259 | -22.4387 | -138.247 | 0.21608
274.001 | 15.6609 | -104.238 | -21.9122 | -139.112 | 0.22973
275.002 | 15.6493 | -105.255 | -21.6875 | -138.311 | 0.23606
276.002 | 15.6418 | -106.271 | -21.0422 | -137.943 | 0.25449
277.002 | 15.6299 | -107.276 | -20.6745 | -135.628 | 0.26586
278.002 | 15.6214 | -108.283 | -20.3764 | -134 | 0.27542
279.001 | 15.607 | -109.296 | -19.8807 | -133.909 | 0.29208
280.002 | 15.5949 | -110.256 | -19.4053 | -131.056 | 0.30895
281.001 | 15.58 | -111.238 | -18.8733 | -131.432 | 0.32903
282.002 | 15.5712 | -112.201 | -18.4498 | -131.011 | 0.34582
283.001 | 15.5621 | -113.177 | -18.1303 | -129.43 | 0.35916
284.001 | 15.5481 | -114.143 | -17.8557 | -128.421 | 0.3713
285.002 | 15.5394 | -115.075 | -17.4338 | -126.266 | 0.39017
286.002 | 15.5264 | -116.06 | -17.0023 | -125.626 | 0.41066
287.001 | 15.5207 | -117.007 | -16.7707 | -124.584 | 0.42205
288.001 | 15.5103 | -117.901 | -16.4554 | -124.1 | 0.43818
289.002 | 15.5048 | -118.849 | -16.2089 | -123.773 | 0.45109
290.002 | 15.4997 | -119.781 | -15.9443 | -122.553 | 0.46531
291.002 | 15.4976 | -120.697 | -15.6857 | -122.135 | 0.4795
292.002 | 15.4909 | -121.649 | -15.521 | -120.483 | 0.48906
293.002 | 15.4847 | -122.558 | -15.258 | -119.605 | 0.50447
294.002 | 15.4817 | -123.53 | -15.1168 | -118.398 | 0.51292
295.001 | 15.4766 | -124.485 | -14.9504 | -116.521 | 0.52315
296.001 | 15.4791 | -125.396 | -14.8383 | -115.577 | 0.5298
297.002 | 15.4746 | -126.341 | -14.739 | -114.361 | 0.53617
298.001 | 15.4754 | -127.308 | -14.6482 | -112.621 | 0.54175
299.001 | 15.4767 | -128.271 | -14.5455 | -110.91 | 0.54813
300.002 | 15.4794 | -129.202 | -14.447 | -109.366 | 0.5542
301.002 | 15.4849 | -130.157 | -14.3514 | -107.749 | 0.55999
302.002 | 15.487 | -131.153 | -14.3653 | -107.448 | 0.55896
303.001 | 15.4868 | -132.206 | -14.2843 | -105.08 | 0.56421
304.001 | 15.4927 | -133.059 | -14.1335 | -102.843 | 0.57371
305.001 | 15.4945 | -134.01 | -14.1825 | -102.194 | 0.57036
306.002 | 15.4976 | -135.037 | -14.0746 | -100.074 | 0.57729
307.002 | 15.504 | -136.038 | -14.0677 | -98.6367 | 0.57732
308.001 | 15.5044 | -137.056 | -14.0039 | -97.1179 | 0.58156
309.001 | 15.5047 | -138.035 | -13.956 | -95.4054 | 0.58475
310.002 | 15.5037 | -139.019 | -13.9417 | -94.1736 | 0.58579
311.001 | 15.506 | -139.983 | -13.9132 | -92.348 | 0.58756
312.002 | 15.5102 | -140.986 | -13.9666 | -91.237 | 0.58367
313.002 | 15.5122 | -141.975 | -13.8859 | -89.3394 | 0.58898
314.001 | 15.5147 | -142.974 | -13.8491 | -87.9375 | 0.59132
315.002 | 15.5127 | -143.96 | -13.8092 | -86.5394 | 0.59418
316.002 | 15.5166 | -144.95 | -13.742 | -85.4703 | 0.59853
317.001 | 15.5178 | -145.966 | -13.737 | -84.7388 | 0.5988
318.002 | 15.5197 | -147.006 | -13.522 | -83.5592 | 0.61368
319.002 | 15.5201 | -148.029 | -13.5392 | -82.8829 | 0.61243
320.002 | 15.5262 | -149.084 | -13.4998 | -82.3761 | 0.61479
321.002 | 15.5251 | -150.082 | -13.4698 | -82.2662 | 0.61699
322.002 | 15.5274 | -151.126 | -13.4858 | -81.8143 | 0.6157
323.002 | 15.533 | -152.131 | -13.5699 | -81.5479 | 0.60937
324.002 | 15.5353 | -153.135 | -13.722 | -81.4879 | 0.59862
325.002 | 15.54 | -154.154 | -13.6528 | -80.3196 | 0.60309
326.002 | 15.5402 | -155.134 | -13.637 | -79.9803 | 0.60417
327.002 | 15.5413 | -156.169 | -13.8521 | -79.3454 | 0.58931
328.001 | 15.5389 | -157.174 | -13.8205 | -79.7179 | 0.59162
329.001 | 15.545 | -158.158 | -13.8877 | -78.6279 | 0.58664
330.002 | 15.5466 | -159.135 | -13.8563 | -78.1007 | 0.58866
331.002 | 15.5488 | -160.152 | -13.9528 | -77.2408 | 0.582
332.001 | 15.5489 | -161.187 | -13.8042 | -76.9761 | 0.59205
333.002 | 15.5474 | -162.181 | -13.957 | -76.9518 | 0.58182
334.001 | 15.5507 | -163.161 | -14.0688 | -76.9275 | 0.57416
335.002 | 15.5507 | -164.22 | -14.1134 | -77.2382 | 0.57121
336.002 | 15.5464 | -165.205 | -14.3542 | -76.6327 | 0.55585
337.002 | 15.5514 | -166.142 | -14.5279 | -76.5604 | 0.54453
338.001 | 15.5527 | -167.176 | -14.6525 | -75.9433 | 0.53669
339.002 | 15.5524 | -168.241 | -14.7087 | -75.8864 | 0.53324
340.001 | 15.5525 | -169.246 | -14.7081 | -75.1924 | 0.53327
341.002 | 15.5488 | -170.23 | -15.2405 | -74.8812 | 0.50176
342.002 | 15.5508 | -171.261 | -15.2481 | -75.1656 | 0.50121
343.002 | 15.5457 | -172.286 | -15.3294 | -75.239 | 0.49683
344.001 | 15.5418 | -173.29 | -15.4242 | -74.7264 | 0.49166
345.002 | 15.5459 | -174.245 | -15.4789 | -74.3871 | 0.48834
346.002 | 15.546 | -175.309 | -15.6837 | -72.8703 | 0.47695
347.001 | 15.544 | -176.277 | -15.7083 | -72.9145 | 0.47571
348.002 | 15.5385 | -177.266 | -15.8867 | -72.1003 | 0.46633
349.002 | 15.5405 | -178.312 | -16.1056 | -71.5021 | 0.45461
350.002 | 15.5327 | -179.322 | -16.404 | -70.7004 | 0.43964
351.002 | 15.5338 | 179.71 | -16.4762 | -70.5443 | 0.43595
352.001 | 15.5275 | 178.663 | -16.854 | -69.9556 | 0.41769
353.001 | 15.5243 | 177.655 | -17.1081 | -68.525 | 0.4058
354.002 | 15.5153 | 176.663 | -17.3193 | -67.901 | 0.39645
355.002 | 15.5092 | 175.677 | -17.696 | -67.3414 | 0.37989
356.002 | 15.5084 | 174.643 | -17.8896 | -65.938 | 0.37155
357.002 | 15.5014 | 173.652 | -18.1798 | -65.7168 | 0.35962
358.001 | 15.4957 | 172.658 | -18.5096 | -63.7817 | 0.34645
359.001 | 15.4948 | 171.846 | -18.7739 | -63.4225 | 0.33609
FREQ | 1.1644
CONICAL | CUTTHETA= | 12
ANGLE | RHC | RPHD | LHC | LPHD | AXIAL
0.0034 | 13.054 | -96.1677 | -17.1209 | 16.7244 | 0.53857
1.0016 | 13.0178 | -96.9745 | -16.684 | 14.5996 | 0.56873
2.0017 | 12.9865 | -98.0295 | -16.6473 | 12.7712 | 0.57321
3.0013 | 12.9515 | -99.0119 | -16.2282 | 11.3912 | 0.60399
4.0016 | 12.9195 | -99.8984 | -16.0537 | 10.2004 | 0.61854
5.0014 | 12.8869 | -100.994 | -15.7811 | 9.0099 | 0.64068
6.0011 | 12.8566 | -101.863 | -15.7137 | 8.8169 | 0.64793
7.0013 | 12.8296 | -102.955 | -15.3235 | 7.7799 | 0.67985
8.0014 | 12.7996 | -103.892 | -15.1831 | 7.9385 | 0.69332
9.0018 | 12.774 | -104.931 | -14.9593 | 8.191 | 0.71355
10.0019 | 12.7546 | -105.923 | -14.7388 | 8.8602 | 0.73356
11.0018 | 12.7306 | -106.927 | -14.5991 | 9.3264 | 0.74753
12.0014 | 12.71 | -107.915 | -14.3444 | 9.7954 | 0.77164
13.0014 | 12.692 | -108.888 | -14.1344 | 10.6188 | 0.79218
14.0011 | 12.6825 | -109.909 | -13.97 | 12.0589 | 0.80823
15.0016 | 12.6713 | -110.872 | -13.6539 | 12.7528 | 0.83931
16.0019 | 12.6633 | -111.916 | -13.5283 | 14.3522 | 0.85234
17.0013 | 12.6547 | -112.854 | -13.3352 | 15.7931 | 0.87239
18.0011 | 12.6513 | -113.837 | -13.209 | 17.0436 | 0.88554
19.0014 | 12.6432 | -114.834 | -13.0991 | 18.5057 | 0.89767
20.0013 | 12.6487 | -115.833 | -12.9374 | 20.2495 | 0.91398
21.0019 | 12.6486 | -116.847 | -12.8137 | 21.5688 | 0.92713
22.0005 | 12.6588 | -117.783 | -12.7526 | 23.2723 | 0.93259
23.0014 | 12.6631 | -118.808 | -12.6165 | 24.6668 | 0.94688
24.0011 | 12.6721 | -119.794 | -12.5323 | 26.4566 | 0.95513
25.0008 | 12.6788 | -120.792 | -12.4951 | 27.7794 | 0.9585
26.0015 | 12.6917 | -121.754 | -12.4012 | 29.01 | 0.96749
27.0014 | 12.707 | -122.757 | -12.3946 | 30.8065 | 0.96652
28.0014 | 12.7176 | -123.736 | -12.3327 | 32.0147 | 0.97226
29.0013 | 12.7391 | -124.687 | -12.3952 | 33.9641 | 0.96289
30.0014 | 12.7538 | -125.654 | -12.4392 | 35.3575 | 0.95639
31.0019 | 12.775 | -126.594 | -12.4262 | 37.5316 | 0.95548
32.0014 | 12.8012 | -127.561 | -12.4964 | 39.1078 | 0.94492
33.0016 | 12.8225 | -128.535 | -12.6177 | 41.8181 | 0.9295
34.0015 | 12.851 | -129.447 | -12.7813 | 43.9069 | 0.90913
35.0016 | 12.8706 | -130.472 | -12.9025 | 46.1696 | 0.89449
36.0014 | 12.8923 | -131.398 | -13.0891 | 48.3241 | 0.87325
37.0013 | 12.9207 | -132.344 | -13.3199 | 50.6499 | 0.84754
38.0013 | 12.9507 | -133.345 | -13.4952 | 53.4877 | 0.82772
39.001 | 12.9772 | -134.199 | -13.8097 | 55.93 | 0.79579
40.0015 | 12.9989 | -135.163 | -14.1202 | 58.2313 | 0.76589
41.0022 | 13.0235 | -136.163 | -14.5086 | 60.5427 | 0.73028
42.002 | 13.0474 | -137.082 | -14.8965 | 62.2152 | 0.69644
43.0015 | 13.0669 | -138.03 | -15.4186 | 64.9434 | 0.6543
44.0014 | 13.0931 | -138.979 | -15.9763 | 66.5298 | 0.61172
45.0014 | 13.1108 | -139.96 | -16.7215 | 69.4116 | 0.56025
46.0015 | 13.1389 | -140.921 | -17.3332 | 70.999 | 0.52044
47.0015 | 13.1578 | -141.878 | -18.1788 | 73.0029 | 0.47111
48.0012 | 13.1748 | -142.858 | -19.0472 | 75.6887 | 0.42544
49.0012 | 13.1984 | -143.79 | -19.9826 | 77.4546 | 0.38095
50.002 | 13.2137 | -144.78 | -21.1268 | 80.0403 | 0.33333
51.0009 | 13.2322 | -145.75 | -22.2951 | 82.6271 | 0.29075
52.0007 | 13.2496 | -146.739 | -23.7483 | 86.372 | 0.24546
53.0014 | 13.2627 | -147.743 | -25.149 | 92.5734 | 0.20858
54.0015 | 13.2784 | -148.74 | -26.7744 | 99.4163 | 0.17267
55.0018 | 13.2925 | -149.663 | -28.2582 | 112.391 | 0.14532
56.0013 | 13.2967 | -150.659 | -30.811 | 127.241 | 0.10826
57.0013 | 13.3096 | -151.677 | -31.8671 | 149.652 | 0.095722
58.0012 | 13.3129 | -152.657 | -31.5921 | 176.791 | 0.098765
59.0014 | 13.3211 | -153.666 | -30.093 | -166.183 | 0.11726
60.0014 | 13.3221 | -154.667 | -27.9567 | -147.435 | 0.14994
61.0019 | 13.3234 | -155.669 | -26.0304 | -136.445 | 0.18714
62.0012 | 13.3242 | -156.678 | -24.4523 | -129.68 | 0.22441
63.0013 | 13.3242 | -157.649 | -22.9252 | -125.981 | 0.26755
64.001 | 13.3216 | -158.638 | -21.4358 | -121.447 | 0.3177
65.0015 | 13.3215 | -159.627 | -20.462 | -118.91 | 0.35541
66.0016 | 13.3141 | -160.615 | -19.3131 | -117.293 | 0.40604
67.0015 | 13.3035 | -161.589 | -18.2875 | -115.089 | 0.4575
68.0015 | 13.2974 | -162.584 | -17.4842 | -114.855 | 0.50221
69.0015 | 13.2855 | -163.607 | -16.6642 | -114.166 | 0.55272
70.0016 | 13.2707 | -164.581 | -15.9779 | -113.916 | 0.59922
71.0009 | 13.2536 | -165.575 | -15.3467 | -114.416 | 0.6457
72.0009 | 13.2281 | -166.587 | -14.6267 | -114.573 | 0.70362
73.0013 | 13.2092 | -167.592 | -14.0917 | -114.723 | 0.75001
74.0013 | 13.1891 | -168.63 | -13.5211 | -114.671 | 0.80287
75.0014 | 13.1613 | -169.646 | -12.9162 | -114.978 | 0.86363
76.0014 | 13.1333 | -170.684 | -12.3863 | -114.829 | 0.92102
77.0011 | 13.1034 | -171.726 | -11.9335 | -115.104 | 0.97377
78.0013 | 13.0739 | -172.739 | -11.409 | -114.346 | 1.038
79.0016 | 13.0415 | -173.816 | -10.9819 | -114.185 | 1.0946
80.0008 | 13.0068 | -174.864 | -10.612 | -113.776 | 1.1469
81.0016 | 12.9745 | -175.914 | -10.2312 | -113.051 | 1.203
82.0022 | 12.9381 | -177.038 | -9.8206 | -112.363 | 1.2667
83.0012 | 12.903 | -178.076 | -9.5435 | -111.605 | 1.3132
84.002 | 12.863 | -179.188 | -9.2452 | -110.911 | 1.3656
85.0009 | 12.8308 | 179.716 | -8.9825 | -110.107 | 1.413
86.0014 | 12.7902 | 178.635 | -8.7034 | -109.166 | 1.4662
87.0011 | 12.7537 | 177.49 | -8.4555 | -108.407 | 1.5152
88.0011 | 12.7222 | 176.375 | -8.2598 | -107.329 | 1.5556
89.001 | 12.6842 | 175.226 | -8.074 | -106.295 | 1.5964
90.0008 | 12.6583 | 174.124 | -7.9364 | -105.42 | 1.627
91.0023 | 12.6252 | 173.006 | -7.8219 | -104.719 | 1.655
92.0019 | 12.5903 | 171.84 | -7.6963 | -103.588 | 1.6861
93.0014 | 12.5653 | 170.671 | -7.5778 | -102.531 | 1.7143
94.0012 | 12.5316 | 169.561 | -7.5565 | -101.891 | 1.7253
95.0013 | 12.5065 | 168.375 | -7.4733 | -101.2 | 1.7471
96.0015 | 12.4842 | 167.205 | -7.5072 | -100.267 | 1.7448
97.0013 | 12.4675 | 166.021 | -7.4937 | -99.6156 | 1.7509
98.0011 | 12.449 | 164.864 | -7.5605 | -99.1329 | 1.7411
99.0015 | 12.4343 | 163.627 | -7.6236 | -98.6027 | 1.7313
100.001 | 12.425 | 162.471 | -7.7102 | -98.1878 | 1.7159
101.001 | 12.4259 | 161.273 | -7.7683 | -97.6895 | 1.7042
102.001 | 12.4253 | 160.108 | -7.8634 | -97.5704 | 1.6857
103.001 | 12.4309 | 158.948 | -7.9181 | -97.1342 | 1.6739
104.001 | 12.4376 | 157.821 | -8.052 | -96.9627 | 1.6469
105.002 | 12.4425 | 156.707 | -8.1331 | -96.5821 | 1.6306
106.002 | 12.459 | 155.619 | -8.2295 | -96.7011 | 1.6094
107.001 | 12.4731 | 154.517 | -8.2873 | -96.6118 | 1.596
108.001 | 12.4895 | 153.463 | -8.3884 | -96.7202 | 1.5745
109.002 | 12.5141 | 152.402 | -8.4787 | -96.5113 | 1.5537
110.001 | 12.5354 | 151.338 | -8.5256 | -96.8521 | 1.5415
111.002 | 12.562 | 150.34 | -8.5287 | -96.9896 | 1.5362
112.002 | 12.5875 | 149.271 | -8.5474 | -97.18 | 1.5283
113.002 | 12.6246 | 148.304 | -8.6318 | -97.4281 | 1.507
114.001 | 12.6568 | 147.315 | -8.6447 | -97.7585 | 1.4991
115.002 | 12.7005 | 146.353 | -8.5871 | -98.1813 | 1.5016
116.001 | 12.7339 | 145.451 | -8.6106 | -98.1552 | 1.4917
117.001 | 12.7769 | 144.537 | -8.6056 | -98.4086 | 1.4852
118.001 | 12.812 | 143.699 | -8.5486 | -98.6537 | 1.4889
119.002 | 12.855 | 142.81 | -8.4699 | -98.8336 | 1.4951
120.001 | 12.8962 | 141.944 | -8.4424 | -98.9497 | 1.4927
121.002 | 12.9329 | 141.053 | -8.3196 | -98.9339 | 1.5077
122.001 | 12.974 | 140.211 | -8.28 | -98.6732 | 1.5074
123.002 | 13.0157 | 139.276 | -8.158 | -98.7374 | 1.5215
124.001 | 13.0571 | 138.432 | -8.0161 | -98.3206 | 1.5393
125.001 | 13.1033 | 137.555 | -7.8849 | -97.5271 | 1.5545
126.001 | 13.1448 | 136.718 | -7.7907 | -97.0715 | 1.564
127.002 | 13.1892 | 135.864 | -7.7288 | -96.3276 | 1.5672
128.001 | 13.2312 | 135.029 | -7.6046 | -95.7622 | 1.5822
129.001 | 13.2698 | 134.196 | -7.5182 | -94.9486 | 1.591
130.001 | 13.3063 | 133.374 | -7.4718 | -94.2048 | 1.5928
131.001 | 13.3428 | 132.53 | -7.414 | -93.5514 | 1.5967
132.002 | 13.3749 | 131.626 | -7.3178 | -92.8837 | 1.6086
133.001 | 13.4057 | 130.811 | -7.2387 | -92.0813 | 1.6176
134.001 | 13.4349 | 129.862 | -7.1605 | -91.4436 | 1.6268
135.001 | 13.4601 | 128.995 | -7.102 | -90.5033 | 1.6331
136.001 | 13.4924 | 128.058 | -7.003 | -89.4566 | 1.6458
137.002 | 13.5247 | 127.154 | -6.9561 | -88.1029 | 1.6486
138.002 | 13.5488 | 126.228 | -6.9378 | -86.7576 | 1.6475
139.001 | 13.5743 | 125.315 | -6.9195 | -85.3789 | 1.6461
140.001 | 13.6004 | 124.423 | -6.9313 | -84.0726 | 1.6389
141.001 | 13.6249 | 123.49 | -6.9295 | -82.3967 | 1.6346
142.002 | 13.6402 | 122.558 | -6.9867 | -81.3651 | 1.6209
143.001 | 13.6562 | 121.591 | -7.0034 | -80.1689 | 1.6148
144.001 | 13.6673 | 120.656 | -7.0358 | -78.9538 | 1.6067
145.001 | 13.6749 | 119.672 | -7.0958 | -77.5371 | 1.5941
146.001 | 13.6849 | 118.736 | -7.1254 | -76.5337 | 1.5869
147.001 | 13.6937 | 117.731 | -7.2375 | -75.6414 | 1.5648
148.001 | 13.6964 | 116.773 | -7.3387 | -74.5047 | 1.5461
149.001 | 13.7065 | 115.75 | -7.4551 | -73.6742 | 1.5236
150.001 | 13.7055 | 114.773 | -7.592 | -73.0176 | 1.4999
151.002 | 13.7096 | 113.821 | -7.6933 | -72.8858 | 1.4817
152.002 | 13.7056 | 112.836 | -7.8636 | -72.5647 | 1.4534
153.001 | 13.6969 | 111.87 | -8.0645 | -72.4486 | 1.4215
154.001 | 13.6892 | 110.91 | -8.1984 | -72.351 | 1.4009
155.001 | 13.6767 | 109.946 | -8.3431 | -71.984 | 1.3797
156.001 | 13.6649 | 108.93 | -8.5594 | -71.4668 | 1.3474
157.001 | 13.6477 | 107.941 | -8.7747 | -70.931 | 1.3169
158.001 | 13.6338 | 106.962 | -9.0518 | -70.8212 | 1.2775
159.001 | 13.6158 | 105.953 | -9.3568 | -70.3346 | 1.2358
160.002 | 13.5981 | 104.965 | -9.6969 | -69.6741 | 1.1906
161.001 | 13.5777 | 103.949 | -10.0257 | -69.8462 | 1.149
162.002 | 13.5608 | 102.939 | -10.3805 | -69.1192 | 1.105
163.001 | 13.5357 | 101.913 | -10.7362 | -68.5739 | 1.0636
164.001 | 13.5109 | 100.904 | -11.0619 | -68.7058 | 1.0273
165.002 | 13.4813 | 99.8987 | -11.4094 | -68.3725 | 0.99033
166.001 | 13.4469 | 98.8568 | -11.7737 | -67.4652 | 0.95335
167.001 | 13.4208 | 97.8225 | -12.1812 | -66.8999 | 0.91231
168.001 | 13.3822 | 96.7994 | -12.6471 | -66.2557 | 0.86844
169.001 | 13.3496 | 95.7172 | -13.0453 | -66.8765 | 0.83259
170.001 | 13.3142 | 94.7173 | -13.5498 | -67.6918 | 0.78875
171.001 | 13.2792 | 93.6152 | -14.0184 | -68.2443 | 0.7503
172.001 | 13.2427 | 92.549 | -14.55 | -69.6656 | 0.70868
173.001 | 13.2064 | 91.524 | -15.0339 | -71.4418 | 0.67305
174.001 | 13.1684 | 90.4679 | -15.4798 | -73.6099 | 0.64214
175.001 | 13.1306 | 89.4761 | -15.9303 | -75.5735 | 0.61232
176.001 | 13.097 | 88.4342 | -16.4597 | -77.6819 | 0.57832
177.001 | 13.056 | 87.4499 | -16.8686 | -79.5013 | 0.55432
178.002 | 13.0147 | 86.4259 | -17.3379 | -81.0756 | 0.52765
179.002 | 12.9738 | 85.3879 | -17.8241 | -84.9141 | 0.50127
180.002 | 12.9298 | 84.3268 | -18.2926 | -87.563 | 0.47735
181.002 | 12.8949 | 83.2911 | -18.7763 | -90.3518 | 0.4533
182.002 | 12.8588 | 82.2161 | -19.1126 | -94.2083 | 0.43789
183.002 | 12.8316 | 81.1616 | -19.3083 | -98.4737 | 0.42947
184.001 | 12.8048 | 80.106 | -19.4813 | -103.103 | 0.4223
185.001 | 12.7828 | 79.0742 | -19.429 | -105.608 | 0.42594
186.002 | 12.7605 | 78.0561 | -19.2556 | -109.034 | 0.43564
187.001 | 12.7341 | 77.052 | -18.9734 | -112.327 | 0.45141
188.001 | 12.7131 | 76.0079 | -18.8141 | -114.588 | 0.46088
189.001 | 12.6834 | 74.9469 | -18.5931 | -115.664 | 0.47438
190.002 | 12.6582 | 73.8828 | -18.197 | -118.232 | 0.49797
191.002 | 12.6371 | 72.8138 | -18.034 | -119.63 | 0.50864
192.002 | 12.6206 | 71.7446 | -17.7036 | -121.905 | 0.52938
193.001 | 12.6093 | 70.6374 | -17.2731 | -123.039 | 0.55702
194.002 | 12.6043 | 69.5584 | -16.8463 | -123.898 | 0.58543
195.002 | 12.5996 | 68.5535 | -16.4508 | -124.264 | 0.61306
196.001 | 12.5953 | 67.5295 | -15.9425 | -124.457 | 0.65036
197.002 | 12.5913 | 66.5015 | -15.5658 | -124.94 | 0.67953
198.001 | 12.5904 | 65.4948 | -15.2072 | -123.221 | 0.70828
199.001 | 12.5897 | 64.4688 | -14.9129 | -122.517 | 0.73277
200.001 | 12.5963 | 63.4817 | -14.6363 | -122.35 | 0.75594
201.002 | 12.5985 | 62.4233 | -14.4457 | -121.73 | 0.77253
202.002 | 12.6101 | 61.3711 | -14.3044 | -121.211 | 0.78417
203.002 | 12.6308 | 60.3914 | -14.125 | -120.352 | 0.79866
204.002 | 12.6463 | 59.3801 | -13.9771 | -120.104 | 0.81094
205.002 | 12.6667 | 58.3814 | -13.8772 | -118.908 | 0.81841
206.002 | 12.69 | 57.3804 | -13.7202 | -118.916 | 0.83112
207.001 | 12.7145 | 56.4268 | -13.648 | -117.756 | 0.83571
208.002 | 12.7358 | 55.4326 | -13.5165 | -116.76 | 0.8464
209.002 | 12.761 | 54.4527 | -13.4872 | -115.673 | 0.84679
210.001 | 12.7911 | 53.506 | -13.429 | -114.364 | 0.84954
211.001 | 12.8157 | 52.5356 | -13.4337 | -113.075 | 0.84668
212.001 | 12.8462 | 51.5629 | -13.4578 | -111.832 | 0.84137
213.002 | 12.8832 | 50.6079 | -13.399 | -110.219 | 0.84348
214.002 | 12.9123 | 49.7048 | -13.525 | -109.422 | 0.82853
215.002 | 12.95 | 48.777 | -13.6094 | -107.549 | 0.81695
216.002 | 12.9857 | 47.8447 | -13.688 | -105.775 | 0.80625
217.001 | 13.0248 | 46.8923 | -13.7418 | -104.249 | 0.79767
218.002 | 13.0659 | 45.9564 | -13.8477 | -102.5 | 0.78426
219.002 | 13.0982 | 45.0161 | -14.0665 | -101.201 | 0.76188
220.002 | 13.136 | 44.0339 | -14.1868 | -98.6156 | 0.74813
221.002 | 13.1731 | 43.104 | -14.3762 | -96.0189 | 0.72884
222.002 | 13.208 | 42.1776 | -14.6741 | -94.0149 | 0.70142
223.001 | 13.241 | 41.23 | -14.9743 | -91.3872 | 0.67499
224.001 | 13.2822 | 40.2694 | -15.1384 | -88.9183 | 0.65921
225.001 | 13.3142 | 39.2969 | -15.4118 | -86.3505 | 0.63641
226.001 | 13.3481 | 38.366 | -15.6965 | -83.3864 | 0.61347
227.002 | 13.3797 | 37.4046 | -16.0231 | -81.1015 | 0.58866
228.002 | 13.4101 | 36.4258 | -16.1754 | -77.4663 | 0.57641
229.002 | 13.4367 | 35.4766 | -16.3737 | -73.6936 | 0.56166
230.002 | 13.4658 | 34.5238 | -16.4679 | -69.6519 | 0.55374
231.001 | 13.4956 | 33.5681 | -16.5444 | -66.1938 | 0.547
232.001 | 13.5159 | 32.6123 | -16.5709 | -61.262 | 0.54406
233.001 | 13.5435 | 31.5736 | -16.6838 | -56.1511 | 0.53533
234.001 | 13.5609 | 30.6843 | -16.5934 | -52.4033 | 0.53984
235.002 | 13.5776 | 29.6983 | -16.5899 | -48.391 | 0.53902
236.002 | 13.5985 | 28.7185 | -16.6443 | -44.3733 | 0.53437
237.001 | 13.6116 | 27.7352 | -16.5002 | -40.9154 | 0.54249
238.001 | 13.6282 | 26.7488 | -16.5721 | -36.9384 | 0.537
239.002 | 13.6371 | 25.7268 | -16.406 | -33.0125 | 0.5468
240.002 | 13.6424 | 24.7445 | -16.3476 | -29.9659 | 0.55016
241.002 | 13.648 | 23.751 | -16.3043 | -26.6645 | 0.55256
242.002 | 13.6487 | 22.711 | -16.2308 | -23.3078 | 0.55721
243.002 | 13.6466 | 21.6945 | -15.9332 | -20.4562 | 0.57678
244.001 | 13.6452 | 20.6594 | -15.882 | -17.3191 | 0.58029
245.001 | 13.6373 | 19.5998 | -15.7111 | -14.6047 | 0.59237
246.002 | 13.6269 | 18.555 | -15.5702 | -11.6586 | 0.60278
247.001 | 13.6168 | 17.5116 | -15.4565 | -8.3348 | 0.61145
248.001 | 13.6012 | 16.4721 | -15.2986 | -6.3277 | 0.6238
249.002 | 13.5868 | 15.4228 | -15.1121 | -4.5675 | 0.63841
250.002 | 13.5677 | 14.3307 | -14.8598 | -2.6124 | 0.65868
251.001 | 13.549 | 13.2857 | -14.8002 | -0.15042 | 0.66465
252.001 | 13.5264 | 12.2076 | -14.5903 | 1.648 | 0.68271
253.002 | 13.5021 | 11.1283 | -14.3764 | 3.8786 | 0.70171
254.001 | 13.4645 | 10.0221 | -14.155 | 5.748 | 0.72297
255.002 | 13.432 | 8.9795 | -13.999 | 7.5332 | 0.73885
256.001 | 13.4013 | 7.8635 | -13.8403 | 9.8927 | 0.75515
257.002 | 13.3713 | 6.7792 | -13.6579 | 11.8102 | 0.77388
258.001 | 13.3337 | 5.6851 | -13.514 | 13.3793 | 0.79024
259.002 | 13.2992 | 4.5692 | -13.3257 | 15.4711 | 0.8108
260.002 | 13.2659 | 3.4656 | -13.2009 | 16.6951 | 0.82572
261.001 | 13.2296 | 2.3762 | -13.0648 | 18.4269 | 0.84229
262.002 | 13.1905 | 1.2667 | -13.0003 | 20.5367 | 0.85242
263.002 | 13.153 | 0.15491 | -12.8695 | 22.2652 | 0.86912
264.002 | 13.1193 | -0.94367 | -12.7895 | 24.6648 | 0.8806
265.002 | 13.0787 | -2.0245 | -12.7453 | 27.0016 | 0.88924
266.001 | 13.0359 | -3.1018 | -12.6077 | 30.0661 | 0.90794
267.002 | 12.999 | -4.2425 | -12.5087 | 31.8159 | 0.92229
268.001 | 12.9517 | -5.3184 | -12.3567 | 34.6361 | 0.94374
269.002 | 12.9089 | -6.4056 | -12.2577 | 36.55 | 0.9593
270.002 | 12.8656 | -7.4659 | -12.1968 | 38.9136 | 0.9709
271.001 | 12.83 | -8.533 | -11.9464 | 41.4713 | 1.0035
272.001 | 12.7902 | -9.6353 | -11.8431 | 43.0029 | 1.0202
273.002 | 12.752 | -10.6858 | -11.636 | 45.7143 | 1.0495
274.001 | 12.7161 | -11.7904 | -11.5126 | 47.6584 | 1.0689
275.002 | 12.6802 | -12.8617 | -11.3394 | 49.5612 | 1.0951
276.002 | 12.64 | -13.8989 | -11.1918 | 51.4552 | 1.1191
277.002 | 12.6084 | -14.9549 | -10.9593 | 53.9215 | 1.1537
278.002 | 12.5749 | -15.9927 | -10.8286 | 55.5931 | 1.1758
279.001 | 12.5392 | -17.0549 | -10.6414 | 57.4834 | 1.2065
280.002 | 12.5112 | -18.0708 | -10.4914 | 59.4653 | 1.2315
281.001 | 12.4822 | -19.1365 | -10.2189 | 61.1061 | 1.2752
282.002 | 12.4565 | -20.1267 | -10.1429 | 62.9406 | 1.2902
283.001 | 12.4331 | -21.1359 | -9.975 | 64.8146 | 1.3191
284.001 | 12.4086 | -22.0963 | -9.8431 | 66.2637 | 1.3431
285.002 | 12.3951 | -23.0486 | -9.719 | 67.8213 | 1.3647
286.002 | 12.3776 | -23.977 | -9.6178 | 69.2971 | 1.3835
287.001 | 12.3693 | -24.9069 | -9.4618 | 70.8034 | 1.4101
288.001 | 12.3601 | -25.7948 | -9.4159 | 72.0464 | 1.4191
289.002 | 12.357 | -26.7273 | -9.3511 | 73.2314 | 1.4303
290.002 | 12.3527 | -27.6106 | -9.244 | 74.0974 | 1.4488
291.002 | 12.3552 | -28.4752 | -9.2325 | 75.2902 | 1.4503
292.002 | 12.362 | -29.3531 | -9.205 | 76.4172 | 1.4538
293.002 | 12.3746 | -30.2212 | -9.1347 | 77.2254 | 1.4635
294.002 | 12.3917 | -31.0983 | -9.0922 | 77.9663 | 1.4679
295.001 | 12.4113 | -31.9367 | -9.0951 | 78.9963 | 1.464
296.001 | 12.4388 | -32.804 | -9.1477 | 80.148 | 1.4505
297.002 | 12.4664 | -33.6646 | -9.1748 | 81.3207 | 1.4414
298.001 | 12.495 | -34.5411 | -9.2441 | 82.7039 | 1.4252
299.001 | 12.537 | -35.4558 | -9.2435 | 84.2271 | 1.4184
300.002 | 12.574 | -36.3451 | -9.2952 | 85.9862 | 1.4039
301.002 | 12.6158 | -37.2386 | -9.3163 | 87.6401 | 1.3937
302.002 | 12.6606 | -38.165 | -9.3217 | 89.2147 | 1.3856
303.001 | 12.7092 | -39.1139 | -9.3439 | 90.7559 | 1.3743
304.001 | 12.7586 | -40.0295 | -9.3747 | 92.637 | 1.3617
305.001 | 12.8104 | -40.9552 | -9.4023 | 94.2483 | 1.3492
306.002 | 12.8609 | -41.8926 | -9.4106 | 95.8393 | 1.3401
307.002 | 12.9192 | -42.848 | -9.4532 | 97.342 | 1.3245
308.001 | 12.9721 | -43.8188 | -9.515 | 98.5054 | 1.3071
309.001 | 13.0246 | -44.8403 | -9.5279 | 99.7548 | 1.2973
310.002 | 13.0797 | -45.7993 | -9.6252 | 100.975 | 1.2746
311.001 | 13.1301 | -46.821 | -9.6937 | 102.121 | 1.2572
312.002 | 13.1765 | -47.839 | -9.7097 | 103.046 | 1.2482
313.002 | 13.2237 | -48.8868 | -9.7732 | 103.416 | 1.2323
314.001 | 13.2667 | -49.9326 | -9.8363 | 104.326 | 1.2173
315.002 | 13.3122 | -51.0538 | -9.8802 | 104.979 | 1.2048
316.002 | 13.3544 | -52.1097 | -9.9221 | 105.613 | 1.1932
317.001 | 13.3903 | -53.1357 | -10.0548 | 106.239 | 1.1702
318.002 | 13.4321 | -54.2202 | -10.1309 | 106.776 | 1.1543
319.002 | 13.4684 | -55.2749 | -10.1919 | 107.367 | 1.1414
320.002 | 13.5034 | -56.3102 | -10.2508 | 108.179 | 1.1291
321.002 | 13.5403 | -57.3801 | -10.3874 | 108.642 | 1.1067
322.002 | 13.5687 | -58.4146 | -10.515 | 109.59 | 1.087
323.002 | 13.6028 | -59.4574 | -10.6408 | 109.498 | 1.0671
324.002 | 13.6272 | -60.5436 | -10.7718 | 109.508 | 1.0481
325.002 | 13.6539 | -61.5529 | -10.9505 | 109.641 | 1.0236
326.002 | 13.6784 | -62.6353 | -11.1374 | 109.433 | 0.99892
327.002 | 13.6977 | -63.6996 | -11.2733 | 108.744 | 0.9812
328.001 | 13.7157 | -64.7629 | -11.513 | 108.242 | 0.95246
329.001 | 13.7328 | -65.8509 | -11.805 | 107.502 | 0.91909
330.002 | 13.7401 | -66.881 | -12.02 | 106.712 | 0.89583
331.002 | 13.7448 | -67.9067 | -12.28 | 104.946 | 0.86889
332.001 | 13.7526 | -68.9654 | -12.5188 | 103.336 | 0.84453
333.002 | 13.7513 | -69.978 | -12.848 | 101.035 | 0.8132
334.001 | 13.7516 | -70.9559 | -13.0984 | 98.9081 | 0.79003
335.002 | 13.7521 | -71.9903 | -13.4382 | 97.1508 | 0.75964
336.002 | 13.7466 | -72.9394 | -13.7237 | 94.3598 | 0.73551
337.002 | 13.7453 | -73.8953 | -13.9443 | 91.685 | 0.71715
338.001 | 13.7348 | -74.867 | -14.2686 | 88.6848 | 0.69168
339.002 | 13.7268 | -75.8374 | -14.6286 | 86.5999 | 0.66419
340.001 | 13.7106 | -76.7968 | -14.9592 | 83.9945 | 0.64055
341.002 | 13.6972 | -77.7562 | -15.2733 | 80.7946 | 0.61873
342.002 | 13.6758 | -78.7403 | -15.7155 | 77.5974 | 0.58945
343.002 | 13.6531 | -79.6719 | -16.0551 | 74.8506 | 0.56832
344.001 | 13.6241 | -80.6704 | -16.5606 | 71.9126 | 0.53796
345.002 | 13.5986 | -81.6355 | -16.9982 | 69.8127 | 0.51301
346.002 | 13.5664 | -82.625 | -17.4988 | 67.0871 | 0.48607
347.001 | 13.5307 | -83.6204 | -17.8046 | 63.5564 | 0.47118
348.002 | 13.4973 | -84.5831 | -18.0534 | 60.0197 | 0.45963
349.002 | 13.463 | -85.5694 | -18.2414 | 56.7046 | 0.45157
350.002 | 13.436 | -86.5466 | -18.4163 | 52.6557 | 0.44394
351.002 | 13.3952 | -87.4863 | -18.351 | 48.1521 | 0.4494
352.001 | 13.3568 | -88.4826 | -18.4278 | 43.346 | 0.44741
353.001 | 13.3199 | -89.448 | -18.3611 | 38.9636 | 0.45279
354.002 | 13.2816 | -90.3904 | -18.2917 | 35.4988 | 0.45844
355.002 | 13.2478 | -91.3868 | -18.079 | 31.1007 | 0.47164
356.002 | 13.2052 | -92.3121 | -17.9526 | 27.3936 | 0.48091
357.002 | 13.1614 | -93.2454 | -17.8415 | 24.2013 | 0.48957
358.001 | 13.1266 | -94.2238 | -17.3948 | 20.7938 | 0.51749
359.001 | 13.0914 | -95.058 | -17.2746 | 18.0741 | 0.52684
FREQ | 1.1764
CONICAL | CUTTHETA= | 12
ANGLE | RHC | RPHD | LHC | LPHD | AXIAL
0.0034 | 13.1591 | -118.311 | -25.1189 | -15.3245 | 0.21182
1.0016 | 13.127 | -119.476 | -24.1325 | -23.9564 | 0.23818
2.0017 | 13.0977 | -120.205 | -24.7914 | -28.9866 | 0.22152
3.0013 | 13.0721 | -121.379 | -24.5828 | -35.0079 | 0.22757
4.0016 | 13.0451 | -122.065 | -24.2906 | -39.4279 | 0.23609
5.0014 | 13.0157 | -123.154 | -24.1212 | -44.7682 | 0.24156
6.0011 | 12.9928 | -123.992 | -23.9796 | -48.0009 | 0.24618
7.0013 | 12.9695 | -125.017 | -23.5239 | -50.5812 | 0.26014
8.0014 | 12.9442 | -125.943 | -23.1296 | -52.0866 | 0.27302
9.0018 | 12.9219 | -126.88 | -22.9292 | -52.9322 | 0.28011
10.0019 | 12.908 | -127.89 | -22.6816 | -54.1879 | 0.28867
11.0018 | 12.8911 | -128.827 | -22.0739 | -53.8237 | 0.3102
12.0014 | 12.8793 | -129.851 | -21.8823 | -52.7904 | 0.31755
13.0014 | 12.8706 | -130.796 | -21.2958 | -51.8864 | 0.34008
14.0011 | 12.8617 | -131.841 | -21.0012 | -50.9526 | 0.35217
15.0016 | 12.8546 | -132.83 | -20.3672 | -49.5365 | 0.37916
16.0019 | 12.8555 | -133.844 | -20.3221 | -47.8217 | 0.3811
17.0013 | 12.856 | -134.846 | -19.8188 | -45.8252 | 0.40382
18.0011 | 12.8601 | -135.812 | -19.7417 | -43.5836 | 0.40722
19.0014 | 12.8646 | -136.839 | -19.2527 | -41.4062 | 0.4306
20.0013 | 12.8721 | -137.813 | -18.9894 | -39.6888 | 0.44347
21.0019 | 12.8803 | -138.85 | -18.6288 | -37.2871 | 0.46185
22.0005 | 12.8974 | -139.809 | -18.4657 | -34.3539 | 0.46967
23.0014 | 12.9096 | -140.807 | -18.4341 | -32.2457 | 0.47072
24.0011 | 12.9257 | -141.812 | -18.1358 | -30.3802 | 0.48628
25.0008 | 12.9423 | -142.792 | -18.078 | -27.7308 | 0.48859
26.0015 | 12.9589 | -143.764 | -17.8224 | -25.7569 | 0.50223
27.0014 | 12.9857 | -144.781 | -17.7936 | -22.9775 | 0.50234
28.0014 | 13.0027 | -145.757 | -17.7751 | -20.72 | 0.50243
29.0013 | 13.0308 | -146.746 | -17.6321 | -18.2421 | 0.50912
30.0014 | 13.0558 | -147.743 | -17.5981 | -14.9252 | 0.50965
31.0019 | 13.0851 | -148.693 | -17.5904 | -11.9867 | 0.50839
32.0014 | 13.1147 | -149.668 | -17.5368 | -8.8759 | 0.50979
33.0016 | 13.1442 | -150.657 | -17.4267 | -5.6135 | 0.51455
34.0015 | 13.1737 | -151.631 | -17.3811 | -2.2809 | 0.5155
35.0016 | 13.2007 | -152.643 | -17.4053 | 0.33283 | 0.51247
36.0014 | 13.23 | -153.64 | -17.3179 | 3.8038 | 0.51592
37.0013 | 13.2601 | -154.624 | -17.379 | 7.1814 | 0.51052
38.0013 | 13.296 | -155.646 | -17.3838 | 10.3721 | 0.50813
39.001 | 13.3269 | -156.565 | -17.5811 | 14.1316 | 0.49495
40.0015 | 13.3515 | -157.544 | -17.7251 | 17.9594 | 0.48544
41.0022 | 13.3782 | -158.536 | -17.8862 | 21.5828 | 0.47504
42.002 | 13.4073 | -159.505 | -18.267 | 25.6086 | 0.45314
43.0015 | 13.4291 | -160.47 | -18.591 | 29.0043 | 0.43544
44.0014 | 13.4566 | -161.448 | -19.0846 | 31.1673 | 0.41007
45.0014 | 13.4796 | -162.43 | -19.4638 | 36.0871 | 0.39151
46.0015 | 13.503 | -163.406 | -20.0975 | 41.3928 | 0.36298
47.0015 | 13.5219 | -164.377 | -20.7714 | 45.9852 | 0.33515
48.0012 | 13.5432 | -165.366 | -21.521 | 50.7313 | 0.30667
49.0012 | 13.5633 | -166.352 | -22.0524 | 57.6004 | 0.28781
50.002 | 13.5766 | -167.33 | -22.9532 | 63.94 | 0.25905
51.0009 | 13.5925 | -168.333 | -23.3975 | 72.2871 | 0.24568
52.0007 | 13.6068 | -169.312 | -24.0431 | 80.4499 | 0.22771
53.0014 | 13.6199 | -170.324 | -24.7923 | 90.2102 | 0.20857
54.0015 | 13.6301 | -171.334 | -25.1627 | 99.4118 | 0.19963
55.0018 | 13.6447 | -172.346 | -25.1632 | 109.904 | 0.19928
56.0013 | 13.6524 | -173.333 | -25.1656 | 119.452 | 0.19905
57.0013 | 13.6569 | -174.346 | -24.7518 | 130.103 | 0.20866
58.0012 | 13.6602 | -175.32 | -24.6609 | 141.085 | 0.21077
59.0014 | 13.6642 | -176.306 | -23.7345 | 149.864 | 0.23439
60.0014 | 13.6642 | -177.335 | -22.9391 | 156.841 | 0.25687
61.0019 | 13.6618 | -178.306 | -21.9536 | 163.041 | 0.28782
62.0012 | 13.6558 | -179.327 | -21.0234 | 170.273 | 0.32058
63.0013 | 13.6522 | 179.684 | -20.1098 | 175.212 | 0.35629
64.001 | 13.6464 | 178.66 | -19.2937 | -179.626 | 0.39166
65.0015 | 13.6395 | 177.688 | -18.3506 | -176.607 | 0.43695
66.0016 | 13.6297 | 176.658 | -17.5313 | -172.999 | 0.48074
67.0015 | 13.6177 | 175.65 | -16.8308 | -171.166 | 0.52185
68.0015 | 13.6072 | 174.633 | -16.1631 | -168.703 | 0.56426
69.0015 | 13.594 | 173.648 | -15.5674 | -167.103 | 0.60527
70.0016 | 13.5784 | 172.671 | -14.9904 | -165.814 | 0.64804
71.0009 | 13.5553 | 171.684 | -14.3625 | -164.16 | 0.69854
72.0009 | 13.5371 | 170.678 | -13.8381 | -163.474 | 0.74362
73.0013 | 13.5121 | 169.704 | -13.4194 | -162.151 | 0.78263
74.0013 | 13.4903 | 168.7 | -12.9601 | -161.864 | 0.82728
75.0014 | 13.4634 | 167.722 | -12.506 | -161.117 | 0.87446
76.0014 | 13.4319 | 166.709 | -12.1116 | -160.088 | 0.91848
77.0011 | 13.4014 | 165.733 | -11.723 | -159.305 | 0.96398
78.0013 | 13.3694 | 164.732 | -11.3776 | -158.707 | 1.0069
79.0016 | 13.3318 | 163.757 | -11.0164 | -157.838 | 1.0543
80.0008 | 13.2978 | 162.768 | -10.7108 | -156.889 | 1.0964
81.0016 | 13.261 | 161.783 | -10.4181 | -155.912 | 1.139
82.0022 | 13.2204 | 160.815 | -10.1571 | -154.849 | 1.1793
83.0012 | 13.1805 | 159.804 | -9.8927 | -153.654 | 1.2215
84.002 | 13.1354 | 158.829 | -9.7173 | -153.098 | 1.253
85.0009 | 13.0939 | 157.806 | -9.5139 | -151.832 | 1.289
86.0014 | 13.0471 | 156.803 | -9.3625 | -150.889 | 1.3189
87.0011 | 13.0035 | 155.755 | -9.1731 | -149.888 | 1.3549
88.0011 | 12.9623 | 154.735 | -9.0833 | -149.304 | 1.3755
89.001 | 12.9166 | 153.691 | -8.9464 | -148.349 | 1.4049
90.0008 | 12.8791 | 152.676 | -8.8625 | -147.607 | 1.4247
91.0023 | 12.8391 | 151.634 | -8.7759 | -146.815 | 1.4458
92.0019 | 12.7975 | 150.553 | -8.7277 | -146.281 | 1.4609
93.0014 | 12.7636 | 149.493 | -8.7493 | -145.665 | 1.4629
94.0012 | 12.7235 | 148.465 | -8.7371 | -144.954 | 1.4718
95.0013 | 12.6878 | 147.359 | -8.7892 | -144.549 | 1.469
96.0015 | 12.6533 | 146.296 | -8.8272 | -144.003 | 1.4684
97.0013 | 12.6212 | 145.224 | -8.9311 | -143.791 | 1.4563
98.0011 | 12.5916 | 144.098 | -9.0486 | -143.036 | 1.4416
99.0015 | 12.5612 | 143.019 | -9.1376 | -142.507 | 1.4318
100.001 | 12.5351 | 141.893 | -9.259 | -142.026 | 1.4161
101.001 | 12.5197 | 140.758 | -9.4224 | -141.933 | 1.3921
102.001 | 12.5032 | 139.62 | -9.5009 | -141.252 | 1.3821
103.001 | 12.4915 | 138.477 | -9.6526 | -141.044 | 1.3599
104.001 | 12.4807 | 137.335 | -9.8022 | -140.938 | 1.3383
105.002 | 12.4794 | 136.24 | -9.9649 | -140.578 | 1.3136
106.002 | 12.4849 | 135.124 | -10.0765 | -140.635 | 1.2959
107.001 | 12.4963 | 134.041 | -10.2373 | -140.765 | 1.2704
108.001 | 12.5054 | 132.915 | -10.2504 | -140.831 | 1.2671
109.002 | 12.5232 | 131.869 | -10.3493 | -141.237 | 1.2502
110.001 | 12.5401 | 130.798 | -10.3937 | -141.485 | 1.2413
111.002 | 12.5596 | 129.78 | -10.4016 | -141.821 | 1.2374
112.002 | 12.5852 | 128.68 | -10.4783 | -142.164 | 1.2229
113.002 | 12.6136 | 127.677 | -10.4928 | -142.451 | 1.2168
114.001 | 12.6441 | 126.645 | -10.5441 | -142.788 | 1.2054
115.002 | 12.6809 | 125.566 | -10.4153 | -143.21 | 1.2183
116.001 | 12.7183 | 124.573 | -10.4574 | -143.25 | 1.2071
117.001 | 12.7618 | 123.55 | -10.357 | -143.842 | 1.2151
118.001 | 12.8087 | 122.635 | -10.3272 | -143.66 | 1.2127
119.002 | 12.8532 | 121.62 | -10.2693 | -143.719 | 1.2146
120.001 | 12.9022 | 120.65 | -10.1657 | -143.664 | 1.2223
121.002 | 12.9464 | 119.655 | -10.0412 | -143.711 | 1.2337
122.001 | 12.9934 | 118.709 | -9.9142 | -143.722 | 1.2451
123.002 | 13.0395 | 117.746 | -9.7425 | -143.263 | 1.2633
124.001 | 13.0853 | 116.802 | -9.545 | -142.95 | 1.2856
125.001 | 13.1341 | 115.794 | -9.3432 | -142.642 | 1.3086
126.001 | 13.1776 | 114.848 | -9.1401 | -141.885 | 1.3329
127.002 | 13.2264 | 113.836 | -8.9431 | -141.025 | 1.356
128.001 | 13.2769 | 112.873 | -8.7572 | -140.157 | 1.3774
129.001 | 13.3242 | 111.927 | -8.5583 | -139.082 | 1.4017
130.001 | 13.3679 | 110.938 | -8.4286 | -138.021 | 1.4157
131.001 | 13.4156 | 110.002 | -8.2874 | -136.866 | 1.4311
132.002 | 13.4555 | 109.024 | -8.1309 | -135.855 | 1.4506
133.001 | 13.4948 | 108.082 | -8.0321 | -134.656 | 1.4606
134.001 | 13.525 | 107.119 | -7.8982 | -133.657 | 1.4782
135.001 | 13.558 | 106.179 | -7.7275 | -132.425 | 1.5019
136.001 | 13.5897 | 105.168 | -7.6096 | -131.292 | 1.517
137.002 | 13.6175 | 104.172 | -7.4388 | -130.066 | 1.5423
138.002 | 13.6446 | 103.231 | -7.3245 | -128.434 | 1.5579
139.001 | 13.6721 | 102.145 | -7.1941 | -126.903 | 1.5766
140.001 | 13.6998 | 101.193 | -7.0283 | -125.325 | 1.602
141.001 | 13.7226 | 100.157 | -6.9317 | -123.694 | 1.6158
142.002 | 13.7467 | 99.1998 | -6.8534 | -121.873 | 1.6259
143.001 | 13.7641 | 98.2014 | -6.7699 | -120.39 | 1.6384
144.001 | 13.7817 | 97.1873 | -6.6984 | -118.865 | 1.6487
145.001 | 13.7897 | 96.2106 | -6.6431 | -117.693 | 1.6578
146.001 | 13.7982 | 95.2101 | -6.6353 | -115.89 | 1.6576
147.001 | 13.8005 | 94.2089 | -6.5984 | -114.701 | 1.6643
148.001 | 13.8062 | 93.1584 | -6.5962 | -113.369 | 1.6636
149.001 | 13.8068 | 92.1849 | -6.6493 | -112.117 | 1.6533
150.001 | 13.8057 | 91.1209 | -6.7255 | -111.005 | 1.639
151.002 | 13.8063 | 90.1337 | -6.8195 | -109.594 | 1.6211
152.002 | 13.8057 | 89.1426 | -6.9385 | -108.856 | 1.599
153.001 | 13.799 | 88.1045 | -7.075 | -108.108 | 1.5752
154.001 | 13.7937 | 87.1274 | -7.2151 | -107.104 | 1.5508
155.001 | 13.786 | 86.1359 | -7.3514 | -106.233 | 1.5279
156.001 | 13.7756 | 85.1667 | -7.5161 | -105.089 | 1.5008
157.001 | 13.762 | 84.2024 | -7.6663 | -104.07 | 1.4773
158.001 | 13.7498 | 83.2369 | -7.8449 | -102.979 | 1.4492
159.001 | 13.7294 | 82.2093 | -8.0268 | -101.727 | 1.4223
160.002 | 13.7114 | 81.2595 | -8.2616 | -100.584 | 1.3871
161.001 | 13.6915 | 80.2588 | -8.4703 | -98.8599 | 1.3572
162.002 | 13.6702 | 79.29 | -8.7128 | -97.7111 | 1.3229
163.001 | 13.649 | 78.29 | -8.9523 | -96.8366 | 1.2899
164.001 | 13.6244 | 77.3111 | -9.1659 | -95.3562 | 1.2621
165.002 | 13.5981 | 76.3845 | -9.3997 | -94.3047 | 1.2322
166.001 | 13.5674 | 75.451 | -9.6245 | -93.0303 | 1.2049
167.001 | 13.5353 | 74.4715 | -9.852 | -92.2796 | 1.178
168.001 | 13.5017 | 73.5517 | -10.107 | -90.8009 | 1.1483
169.001 | 13.4617 | 72.5834 | -10.4033 | -89.4533 | 1.1148
170.001 | 13.4211 | 71.6513 | -10.7378 | -88.1777 | 1.0776
171.001 | 13.3837 | 70.6796 | -11.1115 | -86.8634 | 1.0366
172.001 | 13.3379 | 69.7234 | -11.4727 | -85.338 | 0.99953
173.001 | 13.2998 | 68.7681 | -11.8994 | -84.462 | 0.95571
174.001 | 13.2578 | 67.8189 | -12.3437 | -83.7676 | 0.91236
175.001 | 13.2211 | 66.8514 | -12.7737 | -82.32 | 0.8719
176.001 | 13.1844 | 65.8959 | -13.1694 | -81.4592 | 0.83654
177.001 | 13.1466 | 64.9846 | -13.5905 | -79.5947 | 0.80038
178.002 | 13.1082 | 64.0482 | -14.0193 | -78.2224 | 0.76515
179.002 | 13.0718 | 63.169 | -14.4621 | -76.6309 | 0.73014
180.002 | 13.0314 | 62.1853 | -14.9533 | -75.6303 | 0.69317
181.002 | 12.9986 | 61.2409 | -15.3407 | -73.476 | 0.66542
182.002 | 12.9612 | 60.282 | -15.8495 | -72.2176 | 0.63024
183.002 | 12.9274 | 59.2942 | -16.3262 | -71.0803 | 0.59888
184.001 | 12.9024 | 58.3007 | -16.815 | -70.2368 | 0.56771
185.001 | 12.877 | 57.3288 | -17.3001 | -70.1893 | 0.53843
186.002 | 12.8575 | 56.3191 | -17.8316 | -70.4282 | 0.50759
187.001 | 12.835 | 55.3503 | -18.1858 | -71.4945 | 0.48856
188.001 | 12.8169 | 54.3584 | -18.5997 | -72.7729 | 0.46679
189.001 | 12.7876 | 53.3763 | -18.9548 | -73.8017 | 0.4496
190.002 | 12.763 | 52.432 | -19.3088 | -74.4751 | 0.43286
191.002 | 12.7423 | 51.4019 | -19.6894 | -76.8916 | 0.41528
192.002 | 12.7242 | 50.4053 | -20.1417 | -78.8182 | 0.39502
193.001 | 12.7088 | 49.3625 | -20.664 | -81.4437 | 0.37262
194.002 | 12.7 | 48.2765 | -21.0158 | -85.6389 | 0.35819
195.002 | 12.6941 | 47.2912 | -21.131 | -89.8759 | 0.35371
196.001 | 12.6934 | 46.2445 | -21.2101 | -95.5599 | 0.35053
197.002 | 12.6943 | 45.2607 | -21.3622 | -102.35 | 0.34441
198.001 | 12.6985 | 44.2502 | -20.9693 | -105.8 | 0.36018
199.001 | 12.7039 | 43.2489 | -20.7888 | -109.875 | 0.36751
200.001 | 12.7108 | 42.245 | -20.4212 | -112.76 | 0.3831
201.002 | 12.7185 | 41.221 | -20.0839 | -114.954 | 0.39792
202.002 | 12.7317 | 40.1866 | -19.7797 | -116.48 | 0.41149
203.002 | 12.7475 | 39.1737 | -19.4807 | -117.079 | 0.42513
204.002 | 12.7681 | 38.1448 | -19.0712 | -116.705 | 0.4446
205.002 | 12.7876 | 37.0977 | -18.8449 | -118.05 | 0.45532
206.002 | 12.8139 | 36.0778 | -18.6023 | -118.038 | 0.46681
207.001 | 12.8429 | 35.0512 | -18.3501 | -117.327 | 0.47896
208.002 | 12.8706 | 34.0488 | -18.1873 | -117.184 | 0.48647
209.002 | 12.9014 | 33.0294 | -17.908 | -116.415 | 0.5006
210.001 | 12.9353 | 32.0198 | -17.8016 | -116.653 | 0.5048
211.001 | 12.9685 | 31.0271 | -17.5248 | -115.099 | 0.51917
212.001 | 13.0044 | 29.9859 | -17.2749 | -114.365 | 0.53212
213.002 | 13.0477 | 28.9748 | -17.1282 | -113.141 | 0.5385
214.002 | 13.0816 | 27.9634 | -16.9945 | -112.088 | 0.54473
215.002 | 13.1301 | 26.9374 | -16.847 | -110.823 | 0.55097
216.002 | 13.1773 | 25.9258 | -16.6864 | -108.714 | 0.55823
217.001 | 13.2214 | 24.8666 | -16.5023 | -107.005 | 0.5673
218.002 | 13.267 | 23.8687 | -16.4134 | -105.196 | 0.57014
219.002 | 13.3076 | 22.8425 | -16.2356 | -103.009 | 0.57922
220.002 | 13.352 | 21.8526 | -15.9365 | -100.076 | 0.59647
221.002 | 13.394 | 20.7848 | -15.8934 | -97.9115 | 0.59655
222.002 | 13.4309 | 19.7798 | -15.8429 | -95.5432 | 0.59749
223.001 | 13.4718 | 18.7279 | -15.7718 | -92.5211 | 0.59956
224.001 | 13.5172 | 17.7268 | -15.687 | -89.582 | 0.60229
225.001 | 13.5535 | 16.7126 | -15.572 | -86.6433 | 0.60779
226.001 | 13.5896 | 15.682 | -15.6604 | -84.368 | 0.59912
227.002 | 13.6257 | 14.6891 | -15.4241 | -81.3661 | 0.61311
228.002 | 13.6598 | 13.6598 | -15.3537 | -79.1873 | 0.61567
229.002 | 13.6974 | 12.6356 | -15.2188 | -76.771 | 0.62261
230.002 | 13.7326 | 11.6179 | -14.9968 | -74.8819 | 0.63616
231.001 | 13.7646 | 10.6364 | -14.7611 | -72.3901 | 0.65127
232.001 | 13.7887 | 9.6009 | -14.5274 | -70.3849 | 0.6672
233.001 | 13.8185 | 8.5165 | -14.3242 | -68.9224 | 0.68066
234.001 | 13.8423 | 7.5805 | -14.2423 | -67.1807 | 0.68524
235.002 | 13.8639 | 6.5337 | -13.9857 | -65.4092 | 0.70404
236.002 | 13.8851 | 5.5264 | -13.87 | -63.3359 | 0.71176
237.001 | 13.9029 | 4.5005 | -13.6996 | -61.8152 | 0.72439
238.001 | 13.9208 | 3.4744 | -13.625 | -60.3155 | 0.72914
239.002 | 13.9283 | 2.4858 | -13.4426 | -58.7716 | 0.74399
240.002 | 13.9416 | 1.4478 | -13.3473 | -57.1334 | 0.75105
241.002 | 13.9474 | 0.44485 | -13.2433 | -55.8263 | 0.7596
242.002 | 13.9475 | -0.56098 | -13.1701 | -53.9468 | 0.76603
243.002 | 13.9483 | -1.5922 | -13.0074 | -52.642 | 0.78047
244.001 | 13.9462 | -2.5907 | -13.0033 | -51.1143 | 0.78102
245.001 | 13.9384 | -3.5984 | -12.8233 | -49.3121 | 0.79811
246.002 | 13.9302 | -4.6138 | -12.7136 | -48.0054 | 0.80903
247.001 | 13.9189 | -5.6316 | -12.6826 | -46.047 | 0.81299
248.001 | 13.9105 | -6.6675 | -12.6004 | -44.672 | 0.82153
249.002 | 13.8964 | -7.6792 | -12.5685 | -42.8278 | 0.8259
250.002 | 13.8802 | -8.6877 | -12.5342 | -41.0094 | 0.83072
251.001 | 13.8584 | -9.6884 | -12.4817 | -40.1129 | 0.83786
252.001 | 13.8365 | -10.6995 | -12.391 | -38.7691 | 0.84882
253.002 | 13.8125 | -11.6977 | -12.3483 | -37.2613 | 0.85537
254.001 | 13.7771 | -12.7179 | -12.2533 | -36.0701 | 0.86833
255.002 | 13.7492 | -13.6989 | -12.2182 | -34.7292 | 0.87467
256.001 | 13.7193 | -14.7101 | -12.2263 | -33.6257 | 0.87687
257.002 | 13.6853 | -15.7427 | -12.2608 | -31.9484 | 0.87681
258.001 | 13.653 | -16.7501 | -12.2104 | -30.9908 | 0.88522
259.002 | 13.6159 | -17.7511 | -12.2053 | -29.3655 | 0.88953
260.002 | 13.5808 | -18.7908 | -12.2395 | -28.6727 | 0.88963
261.001 | 13.5413 | -19.8077 | -12.2788 | -26.4923 | 0.88965
262.002 | 13.4993 | -20.8295 | -12.335 | -24.4622 | 0.88819
263.002 | 13.4585 | -21.8697 | -12.3646 | -22.4075 | 0.88934
264.002 | 13.4189 | -22.8647 | -12.3387 | -19.8681 | 0.89608
265.002 | 13.377 | -23.9053 | -12.336 | -17.9279 | 0.9007
266.001 | 13.3336 | -24.8887 | -12.2824 | -15.6303 | 0.91085
267.002 | 13.2915 | -25.9034 | -12.2344 | -13.4845 | 0.92036
268.001 | 13.2507 | -26.8805 | -12.1775 | -11.5129 | 0.9308
269.002 | 13.2052 | -27.8687 | -12.1988 | -9.5811 | 0.93338
270.002 | 13.1638 | -28.8739 | -12.0969 | -7.7774 | 0.94895
271.001 | 13.1215 | -29.8478 | -12.0745 | -6.4127 | 0.95605
272.001 | 13.0784 | -30.8657 | -11.9803 | -4.5544 | 0.97132
273.002 | 13.0381 | -31.8761 | -11.9524 | -2.9411 | 0.97899
274.001 | 12.994 | -32.9213 | -11.8622 | -1.2493 | 0.99428
275.002 | 12.9555 | -33.8845 | -11.8189 | 0.13408 | 1.0037
276.002 | 12.913 | -34.8867 | -11.6765 | 1.8397 | 1.0254
277.002 | 12.874 | -35.8652 | -11.5281 | 3.0882 | 1.0478
278.002 | 12.8322 | -36.8463 | -11.4237 | 4.2034 | 1.0656
279.001 | 12.7953 | -37.8221 | -11.3037 | 5.7384 | 1.0851
280.002 | 12.7607 | -38.8122 | -11.1971 | 6.6986 | 1.1029
281.001 | 12.729 | -39.7816 | -11.1387 | 7.89 | 1.1144
282.002 | 12.697 | -40.6917 | -10.9432 | 9.0698 | 1.1441
283.001 | 12.6721 | -41.6604 | -10.9157 | 10.3316 | 1.151
284.001 | 12.6468 | -42.5717 | -10.847 | 11.7065 | 1.1636
285.002 | 12.633 | -43.4743 | -10.8064 | 12.7162 | 1.1709
286.002 | 12.617 | -44.3944 | -10.753 | 13.8783 | 1.1804
287.001 | 12.6067 | -45.3033 | -10.6921 | 15.4675 | 1.1901
288.001 | 12.6022 | -46.1892 | -10.7085 | 16.4888 | 1.1885
289.002 | 12.601 | -47.0834 | -10.6556 | 17.4454 | 1.1959
290.002 | 12.6041 | -47.9609 | -10.6586 | 18.4593 | 1.1951
291.002 | 12.6115 | -48.8481 | -10.6591 | 19.012 | 1.194
292.002 | 12.6229 | -49.7547 | -10.6824 | 19.7831 | 1.1892
293.002 | 12.6395 | -50.6104 | -10.7382 | 20.406 | 1.1793
294.002 | 12.6638 | -51.5171 | -10.8753 | 21.1651 | 1.1575
295.001 | 12.6921 | -52.4247 | -10.9658 | 21.9148 | 1.1418
296.001 | 12.7229 | -53.3304 | -11.0553 | 23.3715 | 1.126
297.002 | 12.7553 | -54.3175 | -11.246 | 24.5986 | 1.0974
298.001 | 12.7793 | -55.2595 | -11.3368 | 25.9753 | 1.0829
299.001 | 12.8196 | -56.2314 | -11.4172 | 27.7759 | 1.0679
300.002 | 12.8479 | -57.2266 | -11.4468 | 29.3727 | 1.0608
301.002 | 12.8847 | -58.2051 | -11.4386 | 31.1 | 1.0573
302.002 | 12.929 | -59.1799 | -11.5156 | 32.6795 | 1.0426
303.001 | 12.974 | -60.2569 | -11.4644 | 34.2973 | 1.0434
304.001 | 13.0171 | -61.2997 | -11.5101 | 35.7877 | 1.0328
305.001 | 13.064 | -62.3467 | -11.5133 | 37.6383 | 1.0268
306.002 | 13.1099 | -63.3855 | -11.6203 | 39.7802 | 1.0088
307.002 | 13.1613 | -64.4709 | -11.5799 | 41.2913 | 1.0076
308.001 | 13.2035 | -65.5599 | -11.6303 | 43.3313 | 0.99686
309.001 | 13.2447 | -66.6878 | -11.6442 | 44.9153 | 0.99053
310.002 | 13.2893 | -67.7516 | -11.7347 | 46.8832 | 0.97521
311.001 | 13.3316 | -68.8455 | -11.7768 | 48.1835 | 0.96576
312.002 | 13.3665 | -69.9665 | -11.7665 | 49.4784 | 0.96303
313.002 | 13.406 | -71.0684 | -11.9047 | 50.8745 | 0.94349
314.001 | 13.4412 | -72.1783 | -11.8882 | 51.8666 | 0.94146
315.002 | 13.4756 | -73.3144 | -11.9109 | 53.3949 | 0.93528
316.002 | 13.5107 | -74.4065 | -11.9741 | 54.7549 | 0.92473
317.001 | 13.5417 | -75.5388 | -11.9504 | 55.9016 | 0.92395
318.002 | 13.5742 | -76.6458 | -11.9062 | 56.942 | 0.92521
319.002 | 13.6051 | -77.7639 | -11.8374 | 58.0153 | 0.92924
320.002 | 13.6335 | -78.8683 | -11.7751 | 59.1468 | 0.93289
321.002 | 13.6639 | -79.9934 | -11.7153 | 60.0615 | 0.93607
322.002 | 13.6844 | -81.0868 | -11.6642 | 60.8277 | 0.93938
323.002 | 13.7071 | -82.2125 | -11.6748 | 61.0842 | 0.93577
324.002 | 13.7273 | -83.3409 | -11.6643 | 61.5993 | 0.93472
325.002 | 13.7435 | -84.4292 | -11.7197 | 61.6576 | 0.92704
326.002 | 13.7574 | -85.5455 | -11.7775 | 61.6779 | 0.9194
327.002 | 13.7693 | -86.6366 | -11.9117 | 61.8652 | 0.90404
328.001 | 13.7795 | -87.7106 | -12.0257 | 61.6402 | 0.89118
329.001 | 13.7872 | -88.8244 | -12.1986 | 61.5031 | 0.87281
330.002 | 13.7903 | -89.8593 | -12.4057 | 61.3078 | 0.85191
331.002 | 13.7905 | -90.9018 | -12.6025 | 60.1044 | 0.83277
332.001 | 13.795 | -91.9478 | -12.8469 | 59.6227 | 0.80921
333.002 | 13.7913 | -92.9891 | -13.144 | 58.7411 | 0.7823
334.001 | 13.7909 | -93.9891 | -13.4661 | 57.6116 | 0.75382
335.002 | 13.7868 | -95.0189 | -13.7731 | 56.8353 | 0.72795
336.002 | 13.7857 | -96.0425 | -14.1401 | 55.6574 | 0.69789
337.002 | 13.7787 | -97.0337 | -14.5313 | 54.4746 | 0.66766
338.001 | 13.7724 | -98.037 | -14.8228 | 51.8943 | 0.64608
339.002 | 13.7626 | -99.008 | -15.1378 | 50.4137 | 0.62375
340.001 | 13.7488 | -99.9733 | -15.5884 | 49.6869 | 0.59313
341.002 | 13.7351 | -100.962 | -16.0075 | 47.8165 | 0.56607
342.002 | 13.7154 | -101.914 | -16.3874 | 46.3116 | 0.54306
343.002 | 13.694 | -102.881 | -16.9364 | 45.3995 | 0.51103
344.001 | 13.6709 | -103.792 | -17.3128 | 44.3947 | 0.49066
345.002 | 13.6434 | -104.699 | -17.6587 | 42.1861 | 0.47298
346.002 | 13.6165 | -105.659 | -18.0961 | 41.587 | 0.45114
347.001 | 13.5896 | -106.578 | -18.4538 | 39.5848 | 0.43428
348.002 | 13.5575 | -107.506 | -18.9592 | 38.7855 | 0.41124
349.002 | 13.5264 | -108.418 | -19.4053 | 36.2604 | 0.39204
350.002 | 13.5006 | -109.322 | -19.9556 | 33.9675 | 0.36906
351.002 | 13.464 | -110.273 | -20.4447 | 30.2008 | 0.35032
352.001 | 13.4284 | -111.197 | -20.7573 | 26.2465 | 0.33932
353.001 | 13.394 | -112.083 | -21.4951 | 22.4446 | 0.31292
354.002 | 13.3582 | -112.988 | -22.1704 | 17.5825 | 0.2907
355.002 | 13.3243 | -113.922 | -22.7432 | 13.8045 | 0.27322
356.002 | 13.2874 | -114.816 | -23.1923 | 8.0838 | 0.26055
357.002 | 13.2485 | -115.732 | -23.7952 | 1.8261 | 0.24417
358.001 | 13.2182 | -116.636 | -24.1833 | -4.489 | 0.23431
359.001 | 13.1885 | -117.478 | -24.2879 | -9.7574 | 0.2323
FREQ | 1.1885
CONICAL | CUTTHETA= | 12
ANGLE | RHC | RPHD | LHC | LPHD | AXIAL
0.0034 | 13.134 | -139.83 | -26.2121 | 68.4575 | 0.18731
1.0016 | 13.1084 | -141.135 | -26.2529 | 74.147 | 0.18698
2.0017 | 13.0839 | -141.679 | -26.6808 | 80.8007 | 0.17849
3.0013 | 13.0577 | -142.822 | -26.1422 | 90.9266 | 0.19049
4.0016 | 13.0358 | -143.594 | -26.3309 | 91.8635 | 0.18686
5.0014 | 13.0113 | -144.614 | -25.683 | 100.409 | 0.2019
6.0011 | 12.9957 | -145.509 | -25.4483 | 104.572 | 0.20781
7.0013 | 12.9758 | -146.446 | -25.0694 | 108.827 | 0.21757
8.0014 | 12.9597 | -147.452 | -25.1172 | 112.665 | 0.21678
9.0018 | 12.9419 | -148.305 | -25.0368 | 115.473 | 0.21924
10.0019 | 12.9304 | -149.391 | -25.0387 | 119.507 | 0.21949
11.0018 | 12.9178 | -150.315 | -25.0955 | 122.795 | 0.21838
12.0014 | 12.908 | -151.331 | -24.6583 | 125.199 | 0.22991
13.0014 | 12.8958 | -152.371 | -25.0909 | 130.267 | 0.21904
14.0011 | 12.8902 | -153.371 | -25.1562 | 133.755 | 0.21754
15.0016 | 12.8869 | -154.444 | -25.6726 | 136.929 | 0.20506
16.0019 | 12.8817 | -155.446 | -25.8456 | 139.918 | 0.20114
17.0013 | 12.8826 | -156.541 | -26.313 | 143.156 | 0.19058
18.0011 | 12.8856 | -157.554 | -26.9403 | 143.427 | 0.17724
19.0014 | 12.8872 | -158.61 | -27.9892 | 149.054 | 0.15705
20.0013 | 12.8946 | -159.643 | -28.4494 | 154.538 | 0.14882
21.0019 | 12.906 | -160.709 | -29.6165 | 162.947 | 0.12994
22.0005 | 12.928 | -161.785 | -30.3842 | 166.777 | 0.11864
23.0014 | 12.9423 | -162.779 | -31.2805 | 176.738 | 0.10683
24.0011 | 12.9654 | -163.861 | -33.2141 | -174.985 | 0.085285
25.0008 | 12.9853 | -164.907 | -33.7478 | -164.254 | 0.080019
26.0015 | 13.0084 | -165.934 | -36.6515 | -150.91 | 0.057128
27.0014 | 13.0362 | -167.018 | -36.2247 | -132.776 | 0.059814
28.0014 | 13.0573 | -168.089 | -36.3108 | -110.688 | 0.059081
29.0013 | 13.0887 | -169.111 | -36.5357 | -84.76 | 0.057363
30.0014 | 13.1178 | -170.175 | -35.386 | -64.3079 | 0.065262
31.0019 | 13.1486 | -171.205 | -33.0182 | -54.3379 | 0.08541
32.0014 | 13.1773 | -172.295 | -31.0439 | -46.2275 | 0.10685
33.0016 | 13.2085 | -173.338 | -29.3545 | -37.0202 | 0.12933
34.0015 | 13.2426 | -174.406 | -28.3805 | -30.3788 | 0.14411
35.0016 | 13.2699 | -175.483 | -26.7478 | -25.2776 | 0.17337
36.0014 | 13.3046 | -176.519 | -25.6682 | -23.0944 | 0.19553
37.0013 | 13.3333 | -177.566 | -24.7058 | -19.2957 | 0.21773
38.0013 | 13.3639 | -178.638 | -23.9917 | -15.665 | 0.23555
39.001 | 13.3969 | -179.598 | -23.6625 | -13.5152 | 0.24372
40.0015 | 13.4271 | 179.338 | -23.0168 | -9.4417 | 0.26163
41.0022 | 13.4551 | 178.345 | -22.8004 | -5.25 | 0.26736
42.002 | 13.4828 | 177.29 | -22.3538 | -2.1277 | 0.28058
43.0015 | 13.5105 | 176.271 | -22.1976 | 0.83647 | 0.28476
44.0014 | 13.5388 | 175.273 | -22.0541 | 4.621 | 0.28856
45.0014 | 13.5615 | 174.223 | -21.9609 | 10.632 | 0.29092
46.0015 | 13.5855 | 173.241 | -21.6725 | 13.7332 | 0.29991
47.0015 | 13.6037 | 172.198 | -21.8307 | 19.7696 | 0.29388
48.0012 | 13.629 | 171.229 | -21.9081 | 23.5101 | 0.29042
49.0012 | 13.646 | 170.167 | -21.9937 | 29.1257 | 0.28701
50.002 | 13.6587 | 169.254 | -21.859 | 33.6331 | 0.29107
51.0009 | 13.6758 | 168.222 | -21.925 | 39.2598 | 0.2883
52.0007 | 13.6879 | 167.227 | -22.3959 | 42.7916 | 0.2727
53.0014 | 13.6983 | 166.238 | -22.2556 | 49.4085 | 0.27681
54.0015 | 13.7068 | 165.24 | -22.2456 | 54.5412 | 0.27686
55.0018 | 13.7137 | 164.252 | -22.3592 | 60.9919 | 0.27304
56.0013 | 13.7186 | 163.241 | -22.6446 | 65.2489 | 0.26407
57.0013 | 13.7219 | 162.26 | -22.9012 | 72.9783 | 0.25628
58.0012 | 13.7238 | 161.244 | -22.5402 | 77.9039 | 0.2671
59.0014 | 13.7209 | 160.287 | -22.6083 | 84.6104 | 0.2651
60.0014 | 13.7207 | 159.305 | -22.3997 | 91.6959 | 0.27155
61.0019 | 13.7151 | 158.331 | -22.1341 | 98.0192 | 0.28017
62.0012 | 13.7055 | 157.362 | -21.5215 | 105.149 | 0.30098
63.0013 | 13.698 | 156.415 | -21.2045 | 111.558 | 0.31244
64.001 | 13.6893 | 155.382 | -20.3467 | 117.855 | 0.34522
65.0015 | 13.6773 | 154.466 | -19.7505 | 122.821 | 0.37027
66.0016 | 13.6595 | 153.467 | -18.903 | 127.416 | 0.40907
67.0015 | 13.6421 | 152.484 | -18.2746 | 131.839 | 0.44066
68.0015 | 13.6258 | 151.513 | -17.5346 | 134.685 | 0.48077
69.0015 | 13.608 | 150.552 | -16.8871 | 137.544 | 0.51906
70.0016 | 13.5893 | 149.572 | -16.4001 | 140.585 | 0.5502
71.0009 | 13.5642 | 148.599 | -15.901 | 142.762 | 0.58445
72.0009 | 13.5473 | 147.65 | -15.4353 | 144.683 | 0.61787
73.0013 | 13.5219 | 146.712 | -14.9373 | 147.401 | 0.65628
74.0013 | 13.4987 | 145.759 | -14.5572 | 148.941 | 0.68751
75.0014 | 13.4716 | 144.828 | -14.1815 | 150.988 | 0.72018
76.0014 | 13.4405 | 143.866 | -13.8306 | 152.1 | 0.7526
77.0011 | 13.4173 | 142.916 | -13.5361 | 153.426 | 0.78067
78.0013 | 13.3834 | 141.993 | -13.2048 | 154.629 | 0.81424
79.0016 | 13.3523 | 141.042 | -12.9352 | 155.924 | 0.84297
80.0008 | 13.3208 | 140.13 | -12.6667 | 158.055 | 0.87265
81.0016 | 13.2832 | 139.217 | -12.3769 | 159.492 | 0.90622
82.0022 | 13.2489 | 138.289 | -12.1653 | 160.769 | 0.93229
83.0012 | 13.2154 | 137.368 | -11.9385 | 161.932 | 0.96071
84.002 | 13.1781 | 136.468 | -11.7443 | 163.748 | 0.98672
85.0009 | 13.1434 | 135.579 | -11.6204 | 165.171 | 1.0049
86.0014 | 13.1013 | 134.637 | -11.481 | 166.341 | 1.0262
87.0011 | 13.067 | 133.72 | -11.4233 | 167.53 | 1.0372
88.0011 | 13.0269 | 132.806 | -11.3203 | 168.839 | 1.0544
89.001 | 12.9869 | 131.905 | -11.261 | 169.906 | 1.0666
90.0008 | 12.9518 | 130.97 | -11.26 | 170.842 | 1.071
91.0023 | 12.9168 | 130.01 | -11.2922 | 172.059 | 1.0714
92.0019 | 12.879 | 129.044 | -11.3832 | 172.751 | 1.0648
93.0014 | 12.8431 | 128.075 | -11.4556 | 173.711 | 1.0604
94.0012 | 12.8115 | 127.139 | -11.6505 | 175.232 | 1.0406
95.0013 | 12.7814 | 126.175 | -11.78 | 175.643 | 1.0287
96.0015 | 12.7494 | 125.206 | -12.026 | 176.527 | 1.0036
97.0013 | 12.7234 | 124.195 | -12.1679 | 177.301 | 0.99026
98.0011 | 12.6986 | 123.224 | -12.3686 | 177.884 | 0.97037
99.0015 | 12.6753 | 122.257 | -12.5333 | 179.246 | 0.95467
100.001 | 12.6439 | 121.246 | -12.7641 | 179.741 | 0.93295
101.001 | 12.6305 | 120.274 | -12.9981 | -179.388 | 0.90951
102.001 | 12.6096 | 119.224 | -13.1961 | -179.248 | 0.89113
103.001 | 12.5928 | 118.202 | -13.4364 | -178.551 | 0.86846
104.001 | 12.5801 | 117.132 | -13.5179 | -178.555 | 0.86159
105.002 | 12.5746 | 116.138 | -13.7636 | -178.753 | 0.83806
106.002 | 12.5813 | 115.064 | -13.9587 | -178.526 | 0.81877
107.001 | 12.5792 | 113.99 | -14.119 | -178.858 | 0.80398
108.001 | 12.5883 | 112.917 | -14.1032 | -179.154 | 0.80461
109.002 | 12.6011 | 111.875 | -14.3261 | -179.83 | 0.78304
110.001 | 12.6194 | 110.78 | -14.4723 | 179.525 | 0.76832
111.002 | 12.6384 | 109.723 | -14.5122 | 178.77 | 0.76313
112.002 | 12.6637 | 108.625 | -14.4875 | 178.158 | 0.76307
113.002 | 12.6885 | 107.574 | -14.4666 | 177.692 | 0.76273
114.001 | 12.7182 | 106.525 | -14.4999 | 177.118 | 0.7572
115.002 | 12.7471 | 105.438 | -14.3597 | 177.061 | 0.76699
116.001 | 12.7796 | 104.413 | -14.2579 | 176.524 | 0.77314
117.001 | 12.8171 | 103.292 | -14.0077 | 177.119 | 0.79233
118.001 | 12.8547 | 102.236 | -13.8266 | 176.965 | 0.80555
119.002 | 12.8985 | 101.127 | -13.6495 | 177.256 | 0.81802
120.001 | 12.9407 | 100.089 | -13.4657 | 177.923 | 0.83149
121.002 | 12.98 | 98.9839 | -13.1983 | 178.672 | 0.85365
122.001 | 13.0277 | 97.9298 | -13.0146 | 178.94 | 0.86715
123.002 | 13.0719 | 96.874 | -12.7893 | 179.973 | 0.88545
124.001 | 13.1127 | 95.8035 | -12.5327 | 179.654 | 0.90776
125.001 | 13.1552 | 94.7649 | -12.2877 | -179.244 | 0.92921
126.001 | 13.192 | 93.7084 | -12.0317 | -179.056 | 0.95301
127.002 | 13.2315 | 92.6129 | -11.6891 | -178.546 | 0.98692
128.001 | 13.2705 | 91.563 | -11.3486 | -177.499 | 1.0218
129.001 | 13.3076 | 90.4617 | -11.0347 | -176.034 | 1.055
130.001 | 13.3429 | 89.3429 | -10.7939 | -174.827 | 1.0803
131.001 | 13.3797 | 88.2479 | -10.4299 | -173.65 | 1.1219
132.002 | 13.4165 | 87.1708 | -10.2047 | -172.13 | 1.1466
133.001 | 13.4517 | 86.1385 | -9.8896 | -170.896 | 1.1843
134.001 | 13.4823 | 85.0864 | -9.7062 | -169.709 | 1.2054
135.001 | 13.5112 | 83.9997 | -9.4483 | -168.61 | 1.2377
136.001 | 13.5364 | 82.9962 | -9.2676 | -167.143 | 1.2601
137.002 | 13.5546 | 81.9079 | -9.0115 | -165.837 | 1.2952
138.002 | 13.5774 | 80.8676 | -8.8344 | -164.667 | 1.3185
139.001 | 13.5943 | 79.7466 | -8.5967 | -163.635 | 1.3526
140.001 | 13.6094 | 78.7214 | -8.3597 | -162.378 | 1.3878
141.001 | 13.626 | 77.6515 | -8.1255 | -161.015 | 1.4231
142.002 | 13.641 | 76.5449 | -7.9713 | -159.801 | 1.4462
143.001 | 13.6548 | 75.492 | -7.8173 | -158.371 | 1.4699
144.001 | 13.6707 | 74.4526 | -7.6114 | -157.329 | 1.5025
145.001 | 13.6777 | 73.4379 | -7.5033 | -155.807 | 1.5202
146.001 | 13.6855 | 72.3959 | -7.3806 | -154.783 | 1.5405
147.001 | 13.6886 | 71.4151 | -7.3202 | -153.337 | 1.5508
148.001 | 13.6875 | 70.3967 | -7.2535 | -151.908 | 1.563
149.001 | 13.6863 | 69.413 | -7.1632 | -150.448 | 1.5797
150.001 | 13.6789 | 68.3925 | -7.1339 | -149.208 | 1.5864
151.002 | 13.673 | 67.4133 | -7.1868 | -147.947 | 1.5778
152.002 | 13.6684 | 66.4062 | -7.2077 | -146.122 | 1.5748
153.001 | 13.6579 | 65.4103 | -7.2622 | -144.803 | 1.5668
154.001 | 13.6494 | 64.4253 | -7.3527 | -143.325 | 1.552
155.001 | 13.639 | 63.4389 | -7.4524 | -142.216 | 1.536
156.001 | 13.6313 | 62.4927 | -7.5506 | -140.555 | 1.52
157.001 | 13.6239 | 61.5258 | -7.6194 | -139.511 | 1.5093
158.001 | 13.6172 | 60.5916 | -7.7257 | -137.95 | 1.492
159.001 | 13.595 | 59.6584 | -7.7768 | -136.518 | 1.487
160.002 | 13.579 | 58.716 | -7.8948 | -134.809 | 1.4696
161.001 | 13.5666 | 57.7904 | -7.9847 | -133.056 | 1.4565
162.002 | 13.5425 | 56.8272 | -8.104 | -131.567 | 1.4405
163.001 | 13.5225 | 55.9351 | -8.2238 | -129.75 | 1.424
164.001 | 13.505 | 54.9746 | -8.4129 | -128.478 | 1.396
165.002 | 13.4797 | 54.0784 | -8.5502 | -126.72 | 1.378
166.001 | 13.4509 | 53.1657 | -8.7209 | -125.327 | 1.3556
167.001 | 13.4264 | 52.2496 | -8.8089 | -123.975 | 1.3457
168.001 | 13.4029 | 51.3792 | -8.9111 | -122.442 | 1.3335
169.001 | 13.3745 | 50.5304 | -9.1014 | -120.364 | 1.3088
170.001 | 13.3396 | 49.6413 | -9.2556 | -118.954 | 1.2909
171.001 | 13.3126 | 48.8556 | -9.4239 | -116.88 | 1.27
172.001 | 13.2748 | 47.9612 | -9.6373 | -114.544 | 1.2445
173.001 | 13.2421 | 47.0953 | -9.8641 | -112.724 | 1.2169
174.001 | 13.2068 | 46.2334 | -10.0348 | -111.076 | 1.198
175.001 | 13.1768 | 45.3392 | -10.2422 | -108.789 | 1.1737
176.001 | 13.1531 | 44.4881 | -10.411 | -107.615 | 1.1542
177.001 | 13.1194 | 43.5984 | -10.629 | -105.472 | 1.1299
178.002 | 13.0958 | 42.7182 | -10.681 | -103.673 | 1.1262
179.002 | 13.0722 | 41.8715 | -10.8241 | -101.879 | 1.1108
180.002 | 13.041 | 41.0011 | -10.9852 | -100.343 | 1.0942
181.002 | 13.0212 | 40.1225 | -11.0665 | -98.3151 | 1.0865
182.002 | 12.9952 | 39.2592 | -11.1765 | -96.2264 | 1.076
183.002 | 12.9681 | 38.299 | -11.3797 | -94.9852 | 1.0543
184.001 | 12.9411 | 37.393 | -11.485 | -93.1658 | 1.0449
185.001 | 12.9205 | 36.46 | -11.7389 | -92.2136 | 1.0171
186.002 | 12.9054 | 35.4924 | -11.867 | -91.4206 | 1.0039
187.001 | 12.8884 | 34.5333 | -11.9685 | -90.3147 | 0.9942
188.001 | 12.8741 | 33.5778 | -12.207 | -91.0134 | 0.96882
189.001 | 12.8566 | 32.6299 | -12.4199 | -90.3592 | 0.94721
190.002 | 12.8384 | 31.7184 | -12.5779 | -90.2919 | 0.93207
191.002 | 12.8261 | 30.7569 | -12.738 | -89.8125 | 0.91631
192.002 | 12.8101 | 29.7618 | -12.9999 | -89.8222 | 0.89069
193.001 | 12.7927 | 28.7957 | -13.2182 | -89.0904 | 0.87029
194.002 | 12.786 | 27.7838 | -13.5108 | -89.0474 | 0.84207
195.002 | 12.7816 | 26.7646 | -13.7837 | -89.2703 | 0.81639
196.001 | 12.7826 | 25.7149 | -14.1117 | -89.2026 | 0.78601
197.002 | 12.7841 | 24.6391 | -14.5976 | -91.1119 | 0.74306
198.001 | 12.7884 | 23.5809 | -14.7812 | -91.6635 | 0.72714
199.001 | 12.7975 | 22.5693 | -15.1396 | -93.8061 | 0.69698
200.001 | 12.8089 | 21.5476 | -15.2888 | -94.4941 | 0.6842
201.002 | 12.8166 | 20.4645 | -15.5097 | -96.9402 | 0.66641
202.002 | 12.8348 | 19.4009 | -15.6824 | -99.8422 | 0.65191
203.002 | 12.848 | 18.3629 | -15.6732 | -101.087 | 0.65161
204.002 | 12.8674 | 17.2726 | -15.6694 | -102.636 | 0.65044
205.002 | 12.8845 | 16.1922 | -15.6871 | -104.714 | 0.64784
206.002 | 12.9145 | 15.1209 | -15.6777 | -106.962 | 0.6463
207.001 | 12.9362 | 14.0122 | -15.6146 | -108.198 | 0.6494
208.002 | 12.9615 | 12.9293 | -15.6319 | -109.989 | 0.64621
209.002 | 12.9971 | 11.8501 | -15.6221 | -111.06 | 0.64429
210.001 | 13.0245 | 10.7452 | -15.4553 | -112.4 | 0.65472
211.001 | 13.0598 | 9.65 | -15.5022 | -113.642 | 0.64855
212.001 | 13.0947 | 8.524 | -15.2133 | -114.427 | 0.66782
213.002 | 13.1298 | 7.4375 | -15.2378 | -115.853 | 0.66324
214.002 | 13.1643 | 6.3232 | -15.0608 | -116.061 | 0.67423
215.002 | 13.2037 | 5.2162 | -14.9062 | -116.855 | 0.68324
216.002 | 13.2403 | 4.0717 | -14.6997 | -116.989 | 0.69675
217.001 | 13.2805 | 2.9539 | -14.6265 | -117.173 | 0.69941
218.002 | 13.3198 | 1.7808 | -14.477 | -117.52 | 0.70835
219.002 | 13.3518 | 0.67542 | -14.3837 | -117.358 | 0.71336
220.002 | 13.3905 | -0.43727 | -14.1851 | -116.607 | 0.72664
221.002 | 13.4252 | -1.5832 | -13.9944 | -116.476 | 0.73982
222.002 | 13.4617 | -2.6735 | -13.8241 | -115.3 | 0.75132
223.001 | 13.4976 | -3.7828 | -13.6283 | -114.16 | 0.7653
224.001 | 13.5385 | -4.8958 | -13.5754 | -113.292 | 0.76636
225.001 | 13.5703 | -5.9899 | -13.316 | -112.321 | 0.78673
226.001 | 13.6041 | -7.1082 | -13.1398 | -110.482 | 0.79975
227.002 | 13.6329 | -8.204 | -13.0788 | -109.576 | 0.80273
228.002 | 13.6643 | -9.2824 | -12.918 | -108.373 | 0.8148
229.002 | 13.6911 | -10.3673 | -12.8183 | -107.135 | 0.82168
230.002 | 13.7213 | -11.4671 | -12.7146 | -106.08 | 0.82866
231.001 | 13.7504 | -12.5276 | -12.5845 | -105.405 | 0.83837
232.001 | 13.7728 | -13.6196 | -12.4962 | -105.061 | 0.84476
233.001 | 13.7969 | -14.7596 | -12.2717 | -103.95 | 0.86451
234.001 | 13.8165 | -15.7571 | -12.2295 | -102.86 | 0.86677
235.002 | 13.8328 | -16.8108 | -12.1978 | -101.983 | 0.86831
236.002 | 13.8497 | -17.8591 | -12.0443 | -101.167 | 0.88209
237.001 | 13.8624 | -18.947 | -11.9845 | -99.8449 | 0.8869
238.001 | 13.8775 | -19.9628 | -11.8929 | -99.2179 | 0.89476
239.002 | 13.8841 | -21.0066 | -11.9319 | -98.7256 | 0.89007
240.002 | 13.8946 | -22.0436 | -11.8401 | -97.3256 | 0.89845
241.002 | 13.9026 | -23.0203 | -11.7985 | -96.5997 | 0.90194
242.002 | 13.9029 | -24.0343 | -11.7741 | -95.9432 | 0.90446
243.002 | 13.9021 | -25.0342 | -11.7267 | -94.8518 | 0.9095
244.001 | 13.9018 | -26.001 | -11.6075 | -94.0126 | 0.92212
245.001 | 13.8953 | -26.9911 | -11.5519 | -92.703 | 0.92874
246.002 | 13.8846 | -27.9602 | -11.4746 | -92.1904 | 0.93823
247.001 | 13.8762 | -28.9611 | -11.4568 | -90.9917 | 0.94106
248.001 | 13.8659 | -29.9736 | -11.3869 | -89.9073 | 0.94981
249.002 | 13.8576 | -30.9136 | -11.4301 | -88.6997 | 0.94599
250.002 | 13.8397 | -31.9178 | -11.3492 | -87.9407 | 0.95684
251.001 | 13.8306 | -32.8676 | -11.3733 | -86.8528 | 0.95518
252.001 | 13.8053 | -33.8522 | -11.4112 | -86.3867 | 0.95379
253.002 | 13.7941 | -34.8346 | -11.5217 | -84.8808 | 0.94293
254.001 | 13.766 | -35.7813 | -11.4779 | -84.3454 | 0.95078
255.002 | 13.743 | -36.7199 | -11.5993 | -83.4216 | 0.94006
256.001 | 13.7215 | -37.7054 | -11.6508 | -82.2002 | 0.93682
257.002 | 13.6954 | -38.6788 | -11.7827 | -81.2418 | 0.92544
258.001 | 13.6693 | -39.6299 | -11.8579 | -80.538 | 0.92022
259.002 | 13.637 | -40.5965 | -12.0561 | -78.9482 | 0.90277
260.002 | 13.6056 | -41.5178 | -12.2134 | -77.5748 | 0.88976
261.001 | 13.5725 | -42.5027 | -12.2994 | -76.4542 | 0.88435
262.002 | 13.5362 | -43.4738 | -12.4282 | -75.2616 | 0.87497
263.002 | 13.5035 | -44.4155 | -12.5319 | -72.7564 | 0.86782
264.002 | 13.4678 | -45.376 | -12.6081 | -71.2385 | 0.86379
265.002 | 13.4282 | -46.3177 | -12.6919 | -69.4368 | 0.8594
266.001 | 13.3932 | -47.2591 | -12.7701 | -67.1709 | 0.85512
267.002 | 13.3567 | -48.1808 | -12.8633 | -65.593 | 0.84955
268.001 | 13.3237 | -49.1214 | -12.9273 | -64.2015 | 0.84653
269.002 | 13.2861 | -50.0667 | -12.9974 | -62.1942 | 0.84335
270.002 | 13.2489 | -51.0342 | -13.1037 | -60.9846 | 0.83666
271.001 | 13.2131 | -51.9653 | -13.2406 | -59.1147 | 0.82697
272.001 | 13.1693 | -52.9053 | -13.3109 | -57.5177 | 0.82444
273.002 | 13.1328 | -53.8566 | -13.3705 | -55.9371 | 0.82225
274.001 | 13.0855 | -54.7856 | -13.4868 | -54.4194 | 0.81574
275.002 | 13.0512 | -55.7074 | -13.5821 | -53.367 | 0.81002
276.002 | 13.0094 | -56.6123 | -13.5629 | -52.2816 | 0.81573
277.002 | 12.971 | -57.539 | -13.549 | -50.3888 | 0.82068
278.002 | 12.9418 | -58.428 | -13.6552 | -49.2369 | 0.81341
279.001 | 12.9076 | -59.3319 | -13.6263 | -48.7653 | 0.81935
280.002 | 12.8759 | -60.2 | -13.648 | -48.0887 | 0.8203
281.001 | 12.8474 | -61.1079 | -13.6734 | -47.3993 | 0.82059
282.002 | 12.8233 | -61.9814 | -13.7303 | -46.5183 | 0.81749
283.001 | 12.7992 | -62.8881 | -13.6551 | -45.7071 | 0.82691
284.001 | 12.7832 | -63.74 | -13.6904 | -45.1871 | 0.82507
285.002 | 12.7681 | -64.5918 | -13.7165 | -44.2601 | 0.82402
286.002 | 12.7603 | -65.4955 | -13.7062 | -43.4663 | 0.82575
287.001 | 12.7576 | -66.3485 | -13.7018 | -42.8053 | 0.82642
288.001 | 12.7587 | -67.2493 | -13.7062 | -41.7141 | 0.82589
289.002 | 12.7651 | -68.0861 | -13.7557 | -40.8555 | 0.82059
290.002 | 12.7742 | -68.991 | -13.8596 | -40.4791 | 0.80997
291.002 | 12.7909 | -69.8902 | -13.9996 | -40.2354 | 0.79547
292.002 | 12.813 | -70.8509 | -14.1635 | -40.2071 | 0.77859
293.002 | 12.8336 | -71.7502 | -14.3881 | -39.3922 | 0.7569
294.002 | 12.8667 | -72.7333 | -14.6973 | -38.6625 | 0.72762
295.001 | 12.8933 | -73.6904 | -14.9478 | -37.9851 | 0.70474
296.001 | 12.9279 | -74.6813 | -15.2862 | -35.7189 | 0.67509
297.002 | 12.9585 | -75.7264 | -15.5391 | -34.5327 | 0.65339
298.001 | 12.9889 | -76.7053 | -15.8155 | -32.2336 | 0.63069
299.001 | 13.0279 | -77.7401 | -15.9281 | -29.9758 | 0.61976
300.002 | 13.0548 | -78.7575 | -15.9792 | -28.1675 | 0.61423
301.002 | 13.0931 | -79.8079 | -16.0853 | -25.5137 | 0.60408
302.002 | 13.1262 | -80.8928 | -16.1328 | -23.5581 | 0.59851
303.001 | 13.1679 | -82.0111 | -16.3072 | -21.1242 | 0.58379
304.001 | 13.2031 | -83.0932 | -16.3931 | -18.0625 | 0.5757
305.001 | 13.2416 | -84.2501 | -16.3686 | -14.5916 | 0.57477
306.002 | 13.2779 | -85.3651 | -16.1923 | -10.8095 | 0.58411
307.002 | 13.3192 | -86.5229 | -16.1964 | -7.8198 | 0.58107
308.001 | 13.3537 | -87.6785 | -16.2214 | -3.8336 | 0.5771
309.001 | 13.3852 | -88.8551 | -16.0623 | -1.3725 | 0.58564
310.002 | 13.4183 | -89.9678 | -15.8055 | 1.2715 | 0.60093
311.001 | 13.4519 | -91.1171 | -15.7648 | 3.7002 | 0.60143
312.002 | 13.4827 | -92.2399 | -15.7433 | 6.622 | 0.60078
313.002 | 13.5138 | -93.4014 | -15.655 | 9.0753 | 0.60476
314.001 | 13.5385 | -94.5705 | -15.439 | 11.4545 | 0.61823
315.002 | 13.5689 | -95.7229 | -15.213 | 13.7801 | 0.63233
316.002 | 13.5923 | -96.8973 | -15.1864 | 15.4833 | 0.63255
317.001 | 13.6153 | -98.0289 | -14.9305 | 17.1076 | 0.64976
318.002 | 13.6366 | -99.1685 | -14.637 | 18.4038 | 0.67047
319.002 | 13.6578 | -100.3 | -14.3999 | 18.7602 | 0.68736
320.002 | 13.679 | -101.484 | -14.1759 | 19.8525 | 0.70361
321.002 | 13.6951 | -102.585 | -14.0233 | 20.6151 | 0.71477
322.002 | 13.7076 | -103.712 | -13.8169 | 20.9214 | 0.73093
323.002 | 13.7214 | -104.901 | -13.7332 | 21.6036 | 0.73684
324.002 | 13.7293 | -105.998 | -13.6276 | 20.975 | 0.74519
325.002 | 13.7341 | -107.083 | -13.4806 | 21.7212 | 0.7575
326.002 | 13.7444 | -108.172 | -13.4771 | 22.001 | 0.75691
327.002 | 13.7449 | -109.252 | -13.5212 | 21.3508 | 0.75303
328.001 | 13.7457 | -110.319 | -13.529 | 21.9163 | 0.75229
329.001 | 13.7477 | -111.394 | -13.5693 | 21.7511 | 0.74863
330.002 | 13.749 | -112.448 | -13.632 | 21.3523 | 0.74312
331.002 | 13.7445 | -113.466 | -13.8215 | 21.5202 | 0.72744
332.001 | 13.7406 | -114.488 | -13.9448 | 21.474 | 0.7175
333.002 | 13.731 | -115.506 | -14.193 | 21.9923 | 0.69804
334.001 | 13.7301 | -116.529 | -14.3848 | 21.8861 | 0.68284
335.002 | 13.7185 | -117.507 | -14.6483 | 21.9877 | 0.66331
336.002 | 13.707 | -118.506 | -15.0011 | 21.6885 | 0.63773
337.002 | 13.6983 | -119.462 | -15.2767 | 21.2231 | 0.61841
338.001 | 13.683 | -120.437 | -15.692 | 20.6414 | 0.59056
339.002 | 13.668 | -121.379 | -15.9763 | 20.2317 | 0.57251
340.001 | 13.6591 | -122.347 | -16.481 | 20.4574 | 0.54073
341.002 | 13.6418 | -123.241 | -16.8798 | 20.8559 | 0.51748
342.002 | 13.6214 | -124.198 | -17.2315 | 19.5557 | 0.4981
343.002 | 13.6023 | -125.119 | -17.6574 | 20.8371 | 0.4753
344.001 | 13.5757 | -126.038 | -17.9805 | 21.1869 | 0.45934
345.002 | 13.5547 | -126.937 | -18.2573 | 22.6161 | 0.446
346.002 | 13.5297 | -127.841 | -18.6599 | 22.827 | 0.42702
347.001 | 13.508 | -128.691 | -19.0091 | 23.3736 | 0.41121
348.002 | 13.481 | -129.584 | -19.4999 | 24.5975 | 0.38982
349.002 | 13.4531 | -130.441 | -19.9356 | 24.7322 | 0.37194
350.002 | 13.433 | -131.379 | -20.417 | 25.5509 | 0.3527
351.002 | 13.4029 | -132.187 | -20.8871 | 27.2307 | 0.33527
352.001 | 13.3726 | -133.076 | -21.7032 | 30.0658 | 0.30627
353.001 | 13.3427 | -133.91 | -22.3767 | 31.2971 | 0.28439
354.002 | 13.3106 | -134.777 | -22.7715 | 36.8315 | 0.27276
355.002 | 13.2822 | -135.67 | -23.7197 | 39.8105 | 0.24535
356.002 | 13.2481 | -136.496 | -24.2916 | 42.4663 | 0.23061
357.002 | 13.215 | -137.36 | -24.971 | 49.7993 | 0.21407
358.001 | 13.1896 | -138.233 | -25.3784 | 55.3409 | 0.20486
359.001 | 13.1627 | -139.048 | -25.8803 | 58.3644 | 0.19396
FREQ | 1.2123
CONICAL | CUTTHETA= | 12
ANGLE | RHC | RPHD | LHC | LPHD | AXIAL
0.0034 | 13.0994 | 177.496 | -16.4146 | 5.5443 | 0.58117
1.0016 | 13.0714 | 176.477 | -16.1556 | 10.7973 | 0.60071
2.0017 | 13.0617 | 175.71 | -16.2709 | 8.951 | 0.59345
3.0013 | 13.0453 | 174.906 | -15.8719 | 11.5841 | 0.62254
4.0016 | 13.0265 | 174.022 | -15.9396 | 13.7518 | 0.61905
5.0014 | 13.0182 | 173.181 | -15.9816 | 18.3622 | 0.61665
6.0011 | 12.9891 | 172.218 | -15.5608 | 17.0686 | 0.64946
7.0013 | 12.9696 | 171.343 | -15.4783 | 19.2759 | 0.65714
8.0014 | 12.9598 | 170.367 | -15.1225 | 20.41 | 0.68542
9.0018 | 12.9321 | 169.543 | -15.1659 | 24.8899 | 0.68418
10.0019 | 12.9213 | 168.5 | -15.0768 | 25.8572 | 0.6921
11.0018 | 12.8998 | 167.541 | -14.9443 | 26.1086 | 0.70449
12.0014 | 12.8784 | 166.644 | -14.7866 | 28.3611 | 0.71919
13.0014 | 12.8663 | 165.621 | -14.9831 | 29.4204 | 0.70407
14.0011 | 12.8487 | 164.597 | -14.6236 | 30.8734 | 0.73534
15.0016 | 12.8508 | 163.66 | -14.4775 | 33.5067 | 0.74765
16.0019 | 12.8267 | 162.581 | -14.8644 | 34.8074 | 0.71703
17.0013 | 12.8137 | 161.525 | -14.8075 | 36.7536 | 0.72283
18.0011 | 12.8062 | 160.55 | -14.8651 | 38.7923 | 0.71867
19.0014 | 12.7997 | 159.42 | -14.8816 | 40.0717 | 0.71784
20.0013 | 12.7988 | 158.316 | -14.8177 | 42.821 | 0.72322
21.0019 | 12.7936 | 157.146 | -14.9325 | 43.9131 | 0.71414
22.0005 | 12.8017 | 156.041 | -15.2624 | 46.4438 | 0.68686
23.0014 | 12.8047 | 154.839 | -15.1365 | 48.9652 | 0.69665
24.0011 | 12.8105 | 153.749 | -15.3842 | 51.0452 | 0.67659
25.0008 | 12.8079 | 152.54 | -15.4308 | 50.5503 | 0.67317
26.0015 | 12.8168 | 151.422 | -15.8086 | 53.2282 | 0.64384
27.0014 | 12.831 | 150.235 | -16.1165 | 56.2719 | 0.62038
28.0014 | 12.8471 | 149.054 | -16.3428 | 55.7167 | 0.60328
29.0013 | 12.8615 | 147.866 | -16.6391 | 61.4648 | 0.58207
30.0014 | 12.8744 | 146.665 | -17.2588 | 61.2733 | 0.54116
31.0019 | 12.8954 | 145.407 | -18.1744 | 64.7738 | 0.48581
32.0014 | 12.9128 | 144.291 | -18.3895 | 64.9687 | 0.47297
33.0016 | 12.9305 | 143.132 | -19.285 | 69.8224 | 0.42575
34.0015 | 12.9595 | 141.993 | -19.786 | 72.094 | 0.40054
35.0016 | 12.9738 | 140.708 | -20.6299 | 74.1452 | 0.36284
36.0014 | 13.0007 | 139.602 | -21.3382 | 79.6104 | 0.33339
37.0013 | 13.0248 | 138.457 | -22.707 | 78.8443 | 0.28398
38.0013 | 13.0527 | 137.299 | -23.4655 | 81.9542 | 0.2594
39.001 | 13.0879 | 136.181 | -25.1819 | 88.7857 | 0.21202
40.0015 | 13.11 | 135.044 | -26.2223 | 88.5349 | 0.18761
41.0022 | 13.1339 | 133.945 | -27.98 | 93.8707 | 0.15281
42.002 | 13.1509 | 132.804 | -27.864 | 99.2629 | 0.15457
43.0015 | 13.1871 | 131.739 | -30.4936 | 93.7804 | 0.11371
44.0014 | 13.2043 | 130.573 | -33.8004 | 115.846 | 0.077556
45.0014 | 13.238 | 129.506 | -40.0716 | 129.197 | 0.037529
46.0015 | 13.2671 | 128.375 | -53.6781 | 169.426 | 0.0078089
47.0015 | 13.2804 | 127.338 | -43.0693 | -86.9018 | 0.026446
48.0012 | 13.2916 | 126.237 | -40.3585 | -113.161 | 0.036086
49.0012 | 13.3178 | 125.255 | -34.3768 | -85.0799 | 0.071633
50.002 | 13.3352 | 124.282 | -35.5184 | -81.9305 | 0.062685
51.0009 | 13.3477 | 123.238 | -31.5892 | -85.9763 | 0.098402
52.0007 | 13.3684 | 122.235 | -31.279 | -76.6445 | 0.10174
53.0014 | 13.3727 | 121.294 | -29.886 | -77.9724 | 0.11938
54.0015 | 13.3899 | 120.321 | -29.9118 | -65.3682 | 0.11879
55.0018 | 13.4002 | 119.308 | -30.1932 | -74.5745 | 0.11486
56.0013 | 13.4166 | 118.3 | -30.0863 | -69.1851 | 0.11607
57.0013 | 13.4244 | 117.425 | -31.0893 | -60.7231 | 0.10331
58.0012 | 13.4328 | 116.461 | -31.7187 | -57.1445 | 0.096
59.0014 | 13.4323 | 115.558 | -32.4753 | -58.8611 | 0.087996
60.0014 | 13.4285 | 114.61 | -34.0522 | -53.3815 | 0.073419
61.0019 | 13.4267 | 113.814 | -34.7218 | -30.567 | 0.067987
62.0012 | 13.4246 | 112.828 | -35.122 | -31.0081 | 0.064941
63.0013 | 13.4255 | 111.91 | -33.2941 | -10.2619 | 0.080143
64.001 | 13.4228 | 111.039 | -33.1182 | 0.90532 | 0.081808
65.0015 | 13.4205 | 110.152 | -31.9834 | 17.4849 | 0.09325
66.0016 | 13.3932 | 109.263 | -30.5779 | 22.4602 | 0.10998
67.0015 | 13.3952 | 108.486 | -30.2284 | 21.8437 | 0.11446
68.0015 | 13.3873 | 107.645 | -29.6348 | 37.4954 | 0.12267
69.0015 | 13.3581 | 106.66 | -27.6257 | 46.3288 | 0.15512
70.0016 | 13.3521 | 105.888 | -27.3799 | 48.5062 | 0.15968
71.0009 | 13.3258 | 105.005 | -25.7437 | 50.8216 | 0.19337
72.0009 | 13.3026 | 104.158 | -25.6145 | 48.6773 | 0.19679
73.0013 | 13.2765 | 103.331 | -24.9257 | 60.5681 | 0.21368
74.0013 | 13.2634 | 102.457 | -24.8076 | 65.8266 | 0.21693
75.0014 | 13.2452 | 101.608 | -23.6422 | 71.0486 | 0.2486
76.0014 | 13.2172 | 100.796 | -23.7075 | 75.3271 | 0.24754
77.0011 | 13.1864 | 99.9631 | -22.3796 | 75.6704 | 0.28946
78.0013 | 13.1672 | 99.0277 | -22.7148 | 82.7084 | 0.27912
79.0016 | 13.1441 | 98.2316 | -22.2045 | 85.3434 | 0.2968
80.0008 | 13.1267 | 97.3336 | -21.503 | 85.7007 | 0.32241
81.0016 | 13.0972 | 96.5394 | -21.1641 | 90.4279 | 0.33638
82.0022 | 13.0755 | 95.66 | -20.8908 | 88.7274 | 0.34801
83.0012 | 13.0485 | 94.7414 | -20.6907 | 93.8788 | 0.35723
84.002 | 13.0273 | 94.018 | -20.1016 | 95.0973 | 0.38324
85.0009 | 13.0011 | 93.1421 | -20.7378 | 95.4818 | 0.35724
86.0014 | 12.9848 | 92.3451 | -19.9395 | 98.9736 | 0.39238
87.0011 | 12.9656 | 91.5215 | -20.0907 | 101.726 | 0.38646
88.0011 | 12.9478 | 90.6721 | -20.5969 | 98.676 | 0.36532
89.001 | 12.9353 | 89.8628 | -20.539 | 104.809 | 0.36829
90.0008 | 12.919 | 88.9516 | -20.6471 | 109.097 | 0.36442
91.0023 | 12.905 | 88.064 | -20.6778 | 108.078 | 0.36372
92.0019 | 12.8768 | 87.2499 | -21.4032 | 111.276 | 0.33566
93.0014 | 12.8551 | 86.4161 | -21.3471 | 112.921 | 0.33868
94.0012 | 12.8393 | 85.4947 | -21.7662 | 115.668 | 0.32331
95.0013 | 12.8299 | 84.6959 | -22.05 | 120.838 | 0.31325
96.0015 | 12.8156 | 83.7657 | -22.0584 | 119.216 | 0.31347
97.0013 | 12.8002 | 82.8523 | -22.3926 | 123.831 | 0.30217
98.0011 | 12.7935 | 81.8929 | -22.5547 | 124.875 | 0.29681
99.0015 | 12.7874 | 81.0756 | -23.029 | 126.719 | 0.28123
100.001 | 12.7705 | 80.1162 | -24.0741 | 128.47 | 0.24983
101.001 | 12.7613 | 79.1209 | -24.5218 | 131.146 | 0.23753
102.001 | 12.7594 | 78.1756 | -24.2557 | 128.82 | 0.24497
103.001 | 12.7484 | 77.158 | -25.3882 | 131.264 | 0.2153
104.001 | 12.7487 | 76.1373 | -25.864 | 127.471 | 0.20381
105.002 | 12.75 | 75.078 | -26.8862 | 129.628 | 0.18116
106.002 | 12.7482 | 74.1337 | -27.0131 | 127.905 | 0.17857
107.001 | 12.7407 | 73.0656 | -28.4351 | 129.734 | 0.15173
108.001 | 12.7496 | 72.0036 | -29.0619 | 124.725 | 0.14102
109.002 | 12.7697 | 70.9228 | -28.5141 | 112.432 | 0.14985
110.001 | 12.7501 | 69.8008 | -28.0786 | 117.982 | 0.15792
111.002 | 12.7704 | 68.7694 | -27.458 | 108.519 | 0.16921
112.002 | 12.7845 | 67.5375 | -27.5604 | 107.078 | 0.16696
113.002 | 12.7895 | 66.4323 | -27.3666 | 94.879 | 0.17063
114.001 | 12.804 | 65.2461 | -25.7318 | 97.4522 | 0.20562
115.002 | 12.8146 | 64.1395 | -26.027 | 92.581 | 0.19851
116.001 | 12.8395 | 62.8832 | -24.9168 | 90.3674 | 0.22493
117.001 | 12.8594 | 61.7654 | -25.133 | 88.7311 | 0.2189
118.001 | 12.8957 | 60.6017 | -23.2561 | 93.5316 | 0.27057
119.002 | 12.8858 | 59.3492 | -22.304 | 90.4974 | 0.30227
120.001 | 12.9281 | 58.2615 | -21.9994 | 92.4509 | 0.31154
121.002 | 12.9363 | 56.9986 | -20.3167 | 95.078 | 0.3778
122.001 | 12.9671 | 55.8471 | -19.8885 | 95.9163 | 0.39549
123.002 | 12.9873 | 54.5872 | -18.9154 | 100.835 | 0.44137
124.001 | 13.0026 | 53.3857 | -18.268 | 101.888 | 0.47471
125.001 | 13.0285 | 52.2257 | -17.9911 | 106.954 | 0.48863
126.001 | 13.062 | 51.0981 | -17.2415 | 108.392 | 0.53064
127.002 | 13.0791 | 49.9115 | -16.5697 | 112.586 | 0.57222
128.001 | 13.1105 | 48.7607 | -16.2877 | 113.804 | 0.58898
129.001 | 13.1264 | 47.6295 | -15.5397 | 113.118 | 0.64082
130.001 | 13.1446 | 46.4247 | -15.3323 | 115.747 | 0.65494
131.001 | 13.1678 | 45.2934 | -14.6975 | 116.93 | 0.70277
132.002 | 13.1732 | 44.167 | -14.1999 | 118.078 | 0.74379
133.001 | 13.1911 | 42.9804 | -13.6567 | 120.921 | 0.79023
134.001 | 13.2158 | 41.9373 | -13.1909 | 123.677 | 0.83146
135.001 | 13.225 | 40.6902 | -12.9015 | 126.265 | 0.85877
136.001 | 13.2404 | 39.639 | -12.6208 | 126.582 | 0.88544
137.002 | 13.2554 | 38.4423 | -12.184 | 130.558 | 0.92958
138.002 | 13.2694 | 37.3362 | -11.8229 | 131.359 | 0.96756
139.001 | 13.2882 | 36.2596 | -11.7119 | 132.638 | 0.97791
140.001 | 13.2809 | 35.1555 | -11.3255 | 135.24 | 1.0233
141.001 | 13.2918 | 34.1178 | -11.0259 | 136.79 | 1.058
142.002 | 13.2943 | 33.02 | -10.9718 | 137.896 | 1.0643
143.001 | 13.2954 | 32.0284 | -10.6558 | 140.978 | 1.1038
144.001 | 13.301 | 30.9581 | -10.3338 | 142.274 | 1.1448
145.001 | 13.3098 | 29.9361 | -10.2349 | 142.653 | 1.1568
146.001 | 13.3066 | 28.8575 | -10.0837 | 144.83 | 1.1776
147.001 | 13.31 | 27.815 | -9.8792 | 145.539 | 1.2053
148.001 | 13.3083 | 26.8057 | -9.7652 | 147.081 | 1.2215
149.001 | 13.3195 | 25.9003 | -9.6168 | 148.653 | 1.241
150.001 | 13.3152 | 24.8396 | -9.387 | 149.325 | 1.275
151.002 | 13.324 | 23.9049 | -9.4012 | 150.17 | 1.2716
152.002 | 13.325 | 23.0026 | -9.265 | 152.228 | 1.2916
153.001 | 13.3113 | 21.9933 | -9.1323 | 154.003 | 1.3137
154.001 | 13.3099 | 21.0798 | -9.0017 | 155.421 | 1.3339
155.001 | 13.3145 | 20.1978 | -8.9633 | 156.455 | 1.3391
156.001 | 13.3064 | 19.1888 | -8.6747 | 159.567 | 1.3858
157.001 | 13.303 | 18.2648 | -8.7081 | 161.459 | 1.381
158.001 | 13.3032 | 17.2686 | -8.5819 | 162.26 | 1.4013
159.001 | 13.2931 | 16.454 | -8.5946 | 164.578 | 1.4009
160.002 | 13.2832 | 15.4863 | -8.5427 | 166.076 | 1.4109
161.001 | 13.2825 | 14.6309 | -8.3587 | 167.701 | 1.4414
162.002 | 13.2639 | 13.8106 | -8.392 | 169.608 | 1.4389
163.001 | 13.2557 | 12.9414 | -8.2005 | 170.685 | 1.4726
164.001 | 13.2469 | 12.0359 | -8.066 | 172.948 | 1.4972
165.002 | 13.229 | 11.2061 | -8.0217 | 174.062 | 1.508
166.001 | 13.2143 | 10.4057 | -8.1416 | 176.547 | 1.4898
167.001 | 13.2066 | 9.4917 | -7.9876 | 177.115 | 1.5179
168.001 | 13.1932 | 8.6837 | -7.9323 | 178.142 | 1.53
169.001 | 13.1944 | 7.8426 | -7.9098 | -179.752 | 1.5338
170.001 | 13.1828 | 6.9585 | -7.9769 | -178.749 | 1.5239
171.001 | 13.1723 | 6.1838 | -7.912 | -177.027 | 1.5373
172.001 | 13.1704 | 5.3533 | -7.8567 | -175.535 | 1.5475
173.001 | 13.1539 | 4.5749 | -7.7944 | -173.398 | 1.5617
174.001 | 13.1473 | 3.781 | -7.6798 | -171.476 | 1.5838
175.001 | 13.1442 | 2.999 | -7.7273 | -170.081 | 1.5756
176.001 | 13.1315 | 2.1577 | -7.7267 | -168.119 | 1.5781
177.001 | 13.1256 | 1.3141 | -7.6681 | -166.417 | 1.5899
178.002 | 13.1019 | 0.44136 | -7.7109 | -165.817 | 1.5864
179.002 | 13.0872 | -0.35201 | -7.692 | -165.014 | 1.5926
180.002 | 13.091 | -1.2845 | -7.6507 | -164.302 | 1.5995
181.002 | 13.0775 | -2.0242 | -7.7145 | -162.745 | 1.5902
182.002 | 13.0643 | -2.8887 | -7.783 | -161.796 | 1.5801
183.002 | 13.0587 | -3.6915 | -7.7027 | -161.264 | 1.5958
184.001 | 13.0395 | -4.6189 | -7.8076 | -160.02 | 1.5801
185.001 | 13.0311 | -5.5181 | -7.8012 | -158.254 | 1.5828
186.002 | 13.0154 | -6.3825 | -8.0014 | -157.883 | 1.5494
187.001 | 12.9998 | -7.2292 | -8.1112 | -155.842 | 1.5326
188.001 | 12.9858 | -8.2042 | -8.1145 | -155.484 | 1.5345
189.001 | 12.9669 | -9.1528 | -8.3553 | -155.058 | 1.4956
190.002 | 12.9564 | -10.0809 | -8.4899 | -154.805 | 1.4743
191.002 | 12.9434 | -11.0309 | -8.6018 | -153.563 | 1.4575
192.002 | 12.9438 | -12.0278 | -8.7079 | -152.911 | 1.4396
193.001 | 12.9273 | -13.016 | -8.8342 | -152.157 | 1.4215
194.002 | 12.9274 | -13.9423 | -8.9356 | -152.182 | 1.4049
195.002 | 12.916 | -15.009 | -9.0565 | -150.295 | 1.3872
196.001 | 12.9107 | -16.0271 | -9.302 | -150.232 | 1.3492
197.002 | 12.9003 | -17.0691 | -9.3805 | -149.918 | 1.3386
198.001 | 12.8974 | -18.1017 | -9.5888 | -148.889 | 1.3072
199.001 | 12.8966 | -19.2246 | -10.0832 | -148.973 | 1.2348
200.001 | 12.8831 | -20.377 | -10.1739 | -149.187 | 1.2238
201.002 | 12.8958 | -21.3947 | -10.5241 | -147.667 | 1.1736
202.002 | 12.9042 | -22.5605 | -10.7414 | -148.007 | 1.1434
203.002 | 12.9084 | -23.6471 | -11.0599 | -147.988 | 1.1016
204.002 | 12.9043 | -24.8326 | -11.3479 | -146.69 | 1.066
205.002 | 12.9198 | -25.889 | -11.6926 | -147.329 | 1.0226
206.002 | 12.9147 | -27.048 | -12.1259 | -148.22 | 0.97335
207.001 | 12.9324 | -28.2534 | -12.3166 | -148.027 | 0.95023
208.002 | 12.9463 | -29.4405 | -12.6281 | -147.991 | 0.91522
209.002 | 12.9468 | -30.5999 | -12.9093 | -147.892 | 0.88596
210.001 | 12.9714 | -31.8695 | -13.1623 | -149.62 | 0.85804
211.001 | 12.9859 | -33.0186 | -13.3534 | -150.421 | 0.83794
212.001 | 12.9941 | -34.2191 | -13.6876 | -152.922 | 0.80551
213.002 | 13.0149 | -35.4064 | -13.941 | -151.344 | 0.78043
214.002 | 13.0318 | -36.581 | -14.2751 | -153.571 | 0.74949
215.002 | 13.0542 | -37.7836 | -14.3457 | -155.245 | 0.7415
216.002 | 13.0773 | -38.8719 | -14.4308 | -153.513 | 0.73231
217.001 | 13.0936 | -40.185 | -14.8385 | -156.43 | 0.69738
218.002 | 13.1079 | -41.2998 | -14.9635 | -155.92 | 0.68627
219.002 | 13.1207 | -42.53 | -15.0353 | -155.986 | 0.67962
220.002 | 13.1425 | -43.7782 | -15.3372 | -158.91 | 0.65473
221.002 | 13.1607 | -44.9152 | -15.2606 | -160.226 | 0.65915
222.002 | 13.1915 | -46.111 | -15.2083 | -162.416 | 0.66079
223.001 | 13.2198 | -47.311 | -15.2092 | -164.848 | 0.65857
224.001 | 13.2449 | -48.4794 | -15.1473 | -165.5 | 0.66137
225.001 | 13.2637 | -49.5989 | -14.8848 | -168.563 | 0.68021
226.001 | 13.2711 | -50.7788 | -14.9866 | -167.557 | 0.6717
227.002 | 13.3022 | -51.9375 | -14.8241 | -170.917 | 0.68195
228.002 | 13.3207 | -53.051 | -14.3946 | -170.198 | 0.71503
229.002 | 13.3514 | -54.1575 | -14.2461 | -172.035 | 0.72481
230.002 | 13.3656 | -55.2965 | -14.206 | -172.481 | 0.72698
231.001 | 13.3763 | -56.3985 | -14.0944 | -174.588 | 0.73548
232.001 | 13.3972 | -57.4532 | -13.8641 | -175.327 | 0.75345
233.001 | 13.426 | -58.6104 | -13.5472 | -177.02 | 0.7789
234.001 | 13.4328 | -59.5781 | -13.5813 | -177.6 | 0.77523
235.002 | 13.4406 | -60.6547 | -13.209 | -178.381 | 0.8085
236.002 | 13.4574 | -61.6418 | -13.3425 | -179.254 | 0.79461
237.001 | 13.4826 | -62.7081 | -13.2984 | -179.132 | 0.79634
238.001 | 13.4923 | -63.7729 | -12.8748 | -178.827 | 0.83526
239.002 | 13.5078 | -64.7682 | -12.7995 | -179.995 | 0.84105
240.002 | 13.5193 | -65.7549 | -12.6581 | 179.448 | 0.85374
241.002 | 13.5396 | -66.7199 | -12.7101 | 179.565 | 0.84665
242.002 | 13.5421 | -67.7181 | -12.6476 | 179.893 | 0.85253
243.002 | 13.5567 | -68.6574 | -12.8019 | 178.969 | 0.83608
244.001 | 13.5648 | -69.6466 | -12.6056 | 178.159 | 0.85443
245.001 | 13.5793 | -70.6682 | -12.4216 | 177.523 | 0.87129
246.002 | 13.5857 | -71.5657 | -12.5786 | 177.41 | 0.85503
247.001 | 13.5825 | -72.5195 | -12.4741 | 176.947 | 0.86571
248.001 | 13.5937 | -73.4718 | -12.3077 | 176.564 | 0.88134
249.002 | 13.5966 | -74.4733 | -12.571 | 176.228 | 0.8547
250.002 | 13.5763 | -75.4212 | -12.4999 | 175.432 | 0.86376
251.001 | 13.5813 | -76.3822 | -12.6076 | 174.973 | 0.8526
252.001 | 13.5718 | -77.249 | -12.6131 | 175.549 | 0.853
253.002 | 13.5616 | -78.1892 | -12.7496 | 175.407 | 0.84066
254.001 | 13.546 | -79.1728 | -12.9174 | 176.197 | 0.82604
255.002 | 13.5268 | -80.1067 | -13.232 | 176.161 | 0.79838
256.001 | 13.5226 | -81.0335 | -13.2262 | 176.925 | 0.7993
257.002 | 13.4973 | -81.9413 | -13.5048 | 175.535 | 0.77629
258.001 | 13.489 | -82.8987 | -13.8875 | 177.255 | 0.74351
259.002 | 13.4522 | -83.8407 | -13.8898 | 177.552 | 0.74647
260.002 | 13.4383 | -84.6981 | -14.3473 | 178.844 | 0.70926
261.001 | 13.4071 | -85.5989 | -14.5969 | -179.472 | 0.69163
262.002 | 13.3774 | -86.5627 | -14.9564 | -176.09 | 0.66583
263.002 | 13.3576 | -87.3495 | -14.677 | -178.117 | 0.6892
264.002 | 13.3339 | -88.2704 | -15.1264 | -176.363 | 0.6562
265.002 | 13.3017 | -89.1735 | -15.3458 | -175.841 | 0.6422
266.001 | 13.2772 | -90.0935 | -15.351 | -174.42 | 0.64363
267.002 | 13.251 | -90.9404 | -15.5114 | -171.886 | 0.63375
268.001 | 13.2163 | -91.8609 | -15.7008 | -171.186 | 0.62255
269.002 | 13.1879 | -92.6546 | -16.2563 | -170.62 | 0.58587
270.002 | 13.1617 | -93.467 | -16.3351 | -166.884 | 0.58233
271.001 | 13.1231 | -94.3244 | -16.4912 | -165.252 | 0.57449
272.001 | 13.0811 | -95.1176 | -16.8747 | -163.512 | 0.55233
273.002 | 13.0601 | -96.0061 | -16.7664 | -163.772 | 0.56062
274.001 | 13.0464 | -96.7797 | -16.7684 | -162.688 | 0.56138
275.002 | 13.01 | -97.6843 | -17.1019 | -161.386 | 0.54249
276.002 | 12.996 | -98.4572 | -17.2949 | -161.261 | 0.53142
277.002 | 12.9673 | -99.2364 | -17.2314 | -161.458 | 0.53709
278.002 | 12.9424 | -100.073 | -17.0822 | -159.724 | 0.54797
279.001 | 12.9307 | -100.882 | -17.2522 | -161.837 | 0.53806
280.002 | 12.8983 | -101.785 | -17.5082 | -160.137 | 0.52438
281.001 | 12.8944 | -102.602 | -17.8592 | -160.879 | 0.50383
282.002 | 12.8771 | -103.512 | -17.706 | -161.503 | 0.51382
283.001 | 12.8778 | -104.394 | -17.988 | -162.755 | 0.49737
284.001 | 12.8704 | -105.201 | -17.868 | -163.448 | 0.50472
285.002 | 12.8733 | -106.174 | -17.5985 | -165.966 | 0.52046
286.002 | 12.8631 | -107.016 | -17.7341 | -167.2 | 0.51299
287.001 | 12.8785 | -108.02 | -17.846 | -169.306 | 0.50553
288.001 | 12.882 | -108.94 | -17.8523 | -168.711 | 0.50495
289.002 | 12.8906 | -109.984 | -17.7826 | -172.993 | 0.50852
290.002 | 12.8911 | -110.961 | -17.948 | -171.853 | 0.49889
291.002 | 12.9096 | -112.065 | -17.9723 | -175.139 | 0.49644
292.002 | 12.9284 | -113.15 | -18.2996 | -179.03 | 0.47704
293.002 | 12.9301 | -114.18 | -18.568 | -179.381 | 0.46243
294.002 | 12.9472 | -115.379 | -18.8382 | -178.233 | 0.44738
295.001 | 12.9679 | -116.424 | -19.0413 | -178.301 | 0.43599
296.001 | 12.9795 | -117.646 | -19.4113 | 179.14 | 0.41724
297.002 | 13.0048 | -118.846 | -19.8833 | 179.9 | 0.39402
298.001 | 13.0164 | -119.978 | -20.6397 | -178.992 | 0.36066
299.001 | 13.0346 | -121.242 | -20.7825 | -178.15 | 0.35403
300.002 | 13.048 | -122.397 | -21.2738 | -177.949 | 0.33405
301.002 | 13.0652 | -123.613 | -22.2719 | -178.37 | 0.29719
302.002 | 13.0785 | -124.774 | -23.3233 | -174.825 | 0.2629
303.001 | 13.1031 | -126.026 | -23.9581 | -174.551 | 0.24368
304.001 | 13.1119 | -127.241 | -24.3154 | -168.703 | 0.23362
305.001 | 13.125 | -128.548 | -25.7131 | -156.301 | 0.19859
306.002 | 13.1397 | -129.695 | -25.8035 | -152.486 | 0.1962
307.002 | 13.1611 | -131.043 | -25.7879 | -138.916 | 0.19607
308.001 | 13.1713 | -132.218 | -27.2511 | -128.297 | 0.16548
309.001 | 13.1793 | -133.473 | -27.0497 | -115.271 | 0.1692
310.002 | 13.2084 | -134.677 | -26.6841 | -106.937 | 0.17589
311.001 | 13.2285 | -135.898 | -26.0667 | -99.0634 | 0.18841
312.002 | 13.2324 | -137.105 | -24.3733 | -87.9009 | 0.22887
313.002 | 13.2431 | -138.376 | -24.0416 | -83.8155 | 0.23748
314.001 | 13.2589 | -139.611 | -22.5939 | -72.2315 | 0.28005
315.002 | 13.2639 | -140.843 | -22.3653 | -67.5107 | 0.28736
316.002 | 13.2789 | -142.059 | -21.7712 | -65.034 | 0.30717
317.001 | 13.2876 | -143.248 | -20.8645 | -58.6847 | 0.34064
318.002 | 13.2936 | -144.372 | -19.9005 | -57.2038 | 0.38037
319.002 | 13.3029 | -145.594 | -19.3026 | -52.7211 | 0.40705
320.002 | 13.3067 | -146.697 | -18.8637 | -54.356 | 0.42797
321.002 | 13.3164 | -147.833 | -18.3573 | -50.3783 | 0.45317
322.002 | 13.317 | -148.936 | -17.798 | -50.4786 | 0.48329
323.002 | 13.3195 | -149.997 | -17.7618 | -51.2714 | 0.48517
324.002 | 13.319 | -151.072 | -17.3916 | -48.5657 | 0.50633
325.002 | 13.3277 | -152.193 | -17.0127 | -49.6556 | 0.52839
326.002 | 13.3316 | -153.202 | -16.643 | -49.6728 | 0.55113
327.002 | 13.3363 | -154.222 | -16.5165 | -48.6268 | 0.55892
328.001 | 13.3363 | -155.295 | -16.7196 | -48.3541 | 0.546
329.001 | 13.3401 | -156.245 | -16.6997 | -48.1079 | 0.54702
330.002 | 13.3408 | -157.247 | -16.1815 | -47.3877 | 0.58062
331.002 | 13.3413 | -158.225 | -16.3342 | -47.8907 | 0.57046
332.001 | 13.3393 | -159.202 | -16.0678 | -46.7364 | 0.58838
333.002 | 13.3502 | -160.083 | -16.0834 | -47.7258 | 0.58659
334.001 | 13.3456 | -161.075 | -16.4058 | -46.0405 | 0.56549
335.002 | 13.3448 | -161.996 | -16.5439 | -45.145 | 0.55662
336.002 | 13.3386 | -162.931 | -16.2364 | -43.6517 | 0.57711
337.002 | 13.3373 | -163.758 | -16.7815 | -42.0977 | 0.54206
338.001 | 13.3335 | -164.694 | -16.5056 | -38.71 | 0.55981
339.002 | 13.3342 | -165.569 | -16.5386 | -37.1231 | 0.55764
340.001 | 13.3297 | -166.339 | -17.0103 | -35.355 | 0.52842
341.002 | 13.3195 | -167.276 | -16.6937 | -29.9878 | 0.54869
342.002 | 13.3118 | -168.115 | -16.3189 | -30.798 | 0.57341
343.002 | 13.3055 | -168.956 | -16.4954 | -30.0329 | 0.56227
344.001 | 13.287 | -169.694 | -16.6805 | -25.9805 | 0.55158
345.002 | 13.2751 | -170.504 | -16.691 | -25.9396 | 0.55167
346.002 | 13.2753 | -171.301 | -16.8161 | -25.8782 | 0.54377
347.001 | 13.2651 | -172.164 | -17.182 | -22.5678 | 0.52194
348.002 | 13.2554 | -173.06 | -17.28 | -19.6495 | 0.51666
349.002 | 13.2443 | -173.789 | -17.4808 | -19.1311 | 0.50549
350.002 | 13.2412 | -174.609 | -17.3091 | -16.7836 | 0.51577
351.002 | 13.2207 | -175.397 | -17.5554 | -14.2096 | 0.50253
352.001 | 13.2095 | -176.213 | -17.4974 | -12.5183 | 0.50655
353.001 | 13.1981 | -177.017 | -17.4956 | -9.6975 | 0.50732
354.002 | 13.1876 | -177.835 | -17.3644 | -6.3407 | 0.51567
355.002 | 13.1726 | -178.611 | -17.2202 | -4.8574 | 0.52521
356.002 | 13.1615 | -179.35 | -16.8879 | -1.5553 | 0.54641
357.002 | 13.1464 | 179.847 | -16.7927 | 0.39191 | 0.5534
358.001 | 13.1304 | 179.007 | -16.6875 | 2.4005 | 0.56118
359.001 | 13.1097 | 178.255 | -16.694 | 5.0218 | 0.5621
FREQ | 1.2276
CONICAL | CUTTHETA= | 12
ANGLE | RHC | RPHD | LHC | LPHD | AXIAL
0.0034 | 13.1441 | 150.384 | -16.4163 | -35.639 | 0.57808
1.0016 | 13.1369 | 149.758 | -16.3048 | -30.3143 | 0.58603
2.0017 | 13.1247 | 148.805 | -16.0066 | -29.2195 | 0.60737
3.0013 | 13.1141 | 148.172 | -15.768 | -25.2167 | 0.62507
4.0016 | 13.1012 | 147.137 | -15.5026 | -24.2258 | 0.64544
5.0014 | 13.0857 | 146.474 | -15.311 | -21.0331 | 0.66103
6.0011 | 13.0687 | 145.457 | -15.0437 | -18.6997 | 0.68304
7.0013 | 13.0484 | 144.732 | -14.7913 | -16.9116 | 0.70485
8.0014 | 13.0358 | 143.857 | -14.5738 | -15.1052 | 0.7238
9.0018 | 13.0138 | 143.007 | -14.4394 | -13.9701 | 0.73696
10.0019 | 13.0028 | 142.099 | -14.2516 | -11.8203 | 0.75405
11.0018 | 12.9819 | 141.173 | -14.0483 | -10.2016 | 0.77378
12.0014 | 12.9645 | 140.314 | -13.8797 | -8.3969 | 0.79055
13.0014 | 12.9491 | 139.304 | -13.8222 | -6.6133 | 0.79723
14.0011 | 12.9316 | 138.411 | -13.5953 | -5.4627 | 0.82002
15.0016 | 12.9168 | 137.429 | -13.5008 | -3.3407 | 0.83041
16.0019 | 12.8999 | 136.428 | -13.4005 | -1.3829 | 0.84172
17.0013 | 12.8845 | 135.391 | -13.2321 | 0.54624 | 0.85974
18.0011 | 12.8684 | 134.374 | -13.1833 | 2.3165 | 0.8662
19.0014 | 12.8529 | 133.295 | -13.0788 | 4.346 | 0.87827
20.0013 | 12.8422 | 132.229 | -12.9803 | 6.4619 | 0.8894
21.0019 | 12.8271 | 131.133 | -12.9115 | 8.3825 | 0.89805
22.0005 | 12.8179 | 129.993 | -12.8983 | 9.9845 | 0.90038
23.0014 | 12.8044 | 128.885 | -12.7962 | 11.8594 | 0.91246
24.0011 | 12.7927 | 127.713 | -12.8321 | 13.8655 | 0.90991
25.0008 | 12.7875 | 126.572 | -12.8643 | 15.5497 | 0.90709
26.0015 | 12.7782 | 125.398 | -12.9278 | 17.7677 | 0.90144
27.0014 | 12.7761 | 124.195 | -13.0075 | 19.3409 | 0.8934
28.0014 | 12.768 | 122.962 | -13.0824 | 21.3252 | 0.88655
29.0013 | 12.7724 | 121.783 | -13.249 | 23.4887 | 0.86923
30.0014 | 12.772 | 120.571 | -13.4624 | 25.7 | 0.84813
31.0019 | 12.7751 | 119.336 | -13.5743 | 27.929 | 0.83697
32.0014 | 12.7822 | 118.124 | -13.8568 | 30.5849 | 0.80948
33.0016 | 12.7853 | 116.882 | -14.0982 | 33.3003 | 0.78698
34.0015 | 12.801 | 115.687 | -14.3386 | 36.0345 | 0.76409
35.0016 | 12.8106 | 114.414 | -14.6322 | 38.9071 | 0.73785
36.0014 | 12.8238 | 113.227 | -15.0001 | 42.4066 | 0.70614
37.0013 | 12.838 | 112.021 | -15.3801 | 45.2304 | 0.67478
38.0013 | 12.8583 | 110.76 | -15.7356 | 47.8503 | 0.64618
39.001 | 12.8736 | 109.599 | -16.1022 | 51.2652 | 0.61836
40.0015 | 12.8909 | 108.421 | -16.6191 | 54.467 | 0.58144
41.0022 | 12.9093 | 107.176 | -17.1041 | 58.2961 | 0.54868
42.002 | 12.9256 | 106.018 | -17.547 | 61.5463 | 0.52041
43.0015 | 12.9449 | 104.829 | -17.9674 | 64.7837 | 0.49471
44.0014 | 12.9705 | 103.661 | -18.6178 | 69.5612 | 0.45764
45.0014 | 12.9926 | 102.492 | -19.1131 | 73.7334 | 0.43117
46.0015 | 13.0113 | 101.392 | -19.5984 | 77.4564 | 0.40685
47.0015 | 13.0335 | 100.258 | -20.2366 | 82.4336 | 0.37706
48.0012 | 13.057 | 99.1275 | -20.7183 | 89.1742 | 0.35575
49.0012 | 13.0766 | 98.0721 | -21.0983 | 93.7402 | 0.33975
50.002 | 13.0986 | 97.0136 | -21.6863 | 99.1772 | 0.3167
51.0009 | 13.1225 | 95.9292 | -22.0727 | 105.382 | 0.30208
52.0007 | 13.1454 | 94.89 | -22.4902 | 109.723 | 0.28715
53.0014 | 13.1637 | 93.8624 | -22.7313 | 114.529 | 0.2787
54.0015 | 13.181 | 92.8301 | -22.9543 | 117.698 | 0.27109
55.0018 | 13.2008 | 91.8187 | -23.1284 | 122.154 | 0.2651
56.0013 | 13.2209 | 90.8391 | -23.3593 | 123.067 | 0.25755
57.0013 | 13.2385 | 89.8646 | -23.5647 | 123.762 | 0.25102
58.0012 | 13.2528 | 88.8942 | -23.9179 | 124.83 | 0.24062
59.0014 | 13.2688 | 87.9513 | -24.3139 | 125.216 | 0.22947
60.0014 | 13.2785 | 86.969 | -24.567 | 124.609 | 0.22264
61.0019 | 13.2922 | 86.0714 | -24.7504 | 123.064 | 0.21764
62.0012 | 13.2989 | 85.1768 | -25.1783 | 122.827 | 0.20702
63.0013 | 13.3059 | 84.2594 | -25.4285 | 123.12 | 0.20097
64.001 | 13.3173 | 83.3746 | -25.7228 | 121.287 | 0.19403
65.0015 | 13.322 | 82.4845 | -26.0058 | 121.483 | 0.1877
66.0016 | 13.3236 | 81.6668 | -26.3046 | 118.113 | 0.18132
67.0015 | 13.3268 | 80.8062 | -26.336 | 118.095 | 0.1806
68.0015 | 13.3311 | 79.9395 | -26.4805 | 116.309 | 0.17753
69.0015 | 13.3245 | 79.0915 | -26.5348 | 112.476 | 0.17656
70.0016 | 13.3269 | 78.2693 | -26.6882 | 107.898 | 0.17342
71.0009 | 13.3179 | 77.4204 | -26.6045 | 105.596 | 0.17528
72.0009 | 13.3143 | 76.6348 | -26.0513 | 102.465 | 0.18689
73.0013 | 13.3077 | 75.8407 | -25.7103 | 100.004 | 0.19452
74.0013 | 13.3032 | 75.0004 | -25.3841 | 96.3368 | 0.20207
75.0014 | 13.2947 | 74.2179 | -24.706 | 94.9666 | 0.21869
76.0014 | 13.2823 | 73.3693 | -24.314 | 92.9874 | 0.22912
77.0011 | 13.2695 | 72.575 | -24.1376 | 91.5108 | 0.23416
78.0013 | 13.2631 | 71.7845 | -23.6789 | 90.1357 | 0.24704
79.0016 | 13.2524 | 70.9609 | -23.4884 | 90.8964 | 0.25283
80.0008 | 13.2404 | 70.1381 | -23.1651 | 91.154 | 0.26279
81.0016 | 13.234 | 69.3495 | -23.0185 | 91.4465 | 0.26745
82.0022 | 13.2213 | 68.5552 | -22.9811 | 92.6493 | 0.269
83.0012 | 13.2086 | 67.7427 | -22.8546 | 94.603 | 0.27335
84.002 | 13.202 | 66.9438 | -22.9323 | 93.806 | 0.27112
85.0009 | 13.1924 | 66.0974 | -22.8836 | 96.2009 | 0.27295
86.0014 | 13.1822 | 65.2711 | -23.029 | 98.1682 | 0.26873
87.0011 | 13.1722 | 64.4704 | -23.0421 | 101.303 | 0.26864
88.0011 | 13.1669 | 63.5821 | -23.1419 | 102.536 | 0.26573
89.001 | 13.1525 | 62.7496 | -23.1298 | 104.325 | 0.26654
90.0008 | 13.1515 | 61.8669 | -23.2801 | 107.281 | 0.262
91.0023 | 13.1452 | 61.0386 | -23.5546 | 110.033 | 0.25403
92.0019 | 13.1381 | 60.1734 | -23.8263 | 110.725 | 0.24641
93.0014 | 13.13 | 59.3164 | -23.7971 | 114.851 | 0.24747
94.0012 | 13.1229 | 58.4597 | -24.2019 | 118.087 | 0.23639
95.0013 | 13.118 | 57.57 | -25.0031 | 119.778 | 0.21568
96.0015 | 13.1093 | 56.7223 | -25.0646 | 123.804 | 0.21438
97.0013 | 13.105 | 55.8525 | -25.4774 | 125.355 | 0.20452
98.0011 | 13.0978 | 54.9442 | -26.8028 | 128.415 | 0.17572
99.0015 | 13.0911 | 54.0673 | -27.6073 | 131.956 | 0.1603
100.001 | 13.0864 | 53.1383 | -28.3353 | 136.622 | 0.14749
101.001 | 13.0801 | 52.2141 | -29.549 | 136.813 | 0.12835
102.001 | 13.0752 | 51.2557 | -31.0719 | 142.068 | 0.10777
103.001 | 13.0694 | 50.3184 | -32.0042 | 147.272 | 0.096865
104.001 | 13.0656 | 49.346 | -34.166 | 154.395 | 0.075556
105.002 | 13.0617 | 48.3567 | -36.1558 | 163.018 | 0.060113
106.002 | 13.0633 | 47.3687 | -38.946 | 174.015 | 0.043589
107.001 | 13.0588 | 46.3168 | -42.1424 | -169.287 | 0.030184
108.001 | 13.0566 | 45.2972 | -44.9709 | -139.065 | 0.021801
109.002 | 13.0568 | 44.1936 | -42.9432 | -70.5825 | 0.027532
110.001 | 13.051 | 43.1739 | -38.9721 | -49.6716 | 0.04352
111.002 | 13.0521 | 42.042 | -35.1847 | -36.3725 | 0.067299
112.002 | 13.0434 | 40.9591 | -33.0799 | -29.8086 | 0.085838
113.002 | 13.0466 | 39.8391 | -31.1442 | -23.1524 | 0.10723
114.001 | 13.0423 | 38.7413 | -29.6402 | -16.4303 | 0.12756
115.002 | 13.0403 | 37.5702 | -28.6669 | -10.571 | 0.14272
116.001 | 13.0405 | 36.4504 | -27.8459 | -6.1471 | 0.15687
117.001 | 13.0375 | 35.2809 | -26.6802 | -0.3323 | 0.17946
118.001 | 13.0405 | 34.1032 | -26.1499 | 5.1478 | 0.1907
119.002 | 13.0383 | 32.9542 | -25.3859 | 9.7815 | 0.20828
120.001 | 13.0445 | 31.7033 | -24.5778 | 13.9325 | 0.22843
121.002 | 13.0445 | 30.5842 | -23.6837 | 19.3473 | 0.2532
122.001 | 13.045 | 29.3296 | -22.9604 | 24.7981 | 0.27518
123.002 | 13.0494 | 28.1755 | -22.1368 | 30.0621 | 0.3024
124.001 | 13.0469 | 26.9529 | -21.3899 | 34.1982 | 0.32965
125.001 | 13.0542 | 25.7933 | -20.4553 | 40.4669 | 0.36681
126.001 | 13.058 | 24.556 | -19.757 | 44.8305 | 0.39735
127.002 | 13.0631 | 23.3798 | -19.1799 | 49.2551 | 0.4244
128.001 | 13.0693 | 22.1713 | -18.5544 | 52.6218 | 0.45579
129.001 | 13.0726 | 21.0028 | -17.833 | 57.6086 | 0.49509
130.001 | 13.0807 | 19.8247 | -17.4568 | 60.3845 | 0.51653
131.001 | 13.0874 | 18.6054 | -16.9843 | 63.9921 | 0.545
132.002 | 13.0916 | 17.5205 | -16.4602 | 66.8344 | 0.57865
133.001 | 13.09 | 16.3307 | -16.145 | 69.3489 | 0.60016
134.001 | 13.0943 | 15.221 | -15.6013 | 72.2015 | 0.63865
135.001 | 13.0936 | 14.0675 | -15.177 | 74.7608 | 0.6707
136.001 | 13.0963 | 12.9484 | -14.7388 | 77.2631 | 0.70523
137.002 | 13.0974 | 11.8014 | -14.442 | 79.8545 | 0.72968
138.002 | 13.1004 | 10.6833 | -13.9533 | 82.9564 | 0.77169
139.001 | 13.108 | 9.6026 | -13.511 | 85.2417 | 0.81135
140.001 | 13.1134 | 8.4904 | -13.1975 | 87.8147 | 0.84069
141.001 | 13.1168 | 7.4281 | -12.8712 | 89.9842 | 0.87259
142.002 | 13.1204 | 6.3402 | -12.5927 | 91.809 | 0.9007
143.001 | 13.1276 | 5.3216 | -12.2371 | 93.6965 | 0.93763
144.001 | 13.1325 | 4.2405 | -12.054 | 95.0767 | 0.95711
145.001 | 13.1314 | 3.2076 | -11.7699 | 96.8009 | 0.98912
146.001 | 13.1308 | 2.2149 | -11.6319 | 98.5554 | 1.0051
147.001 | 13.1312 | 1.1404 | -11.3089 | 100.121 | 1.0432
148.001 | 13.1362 | 0.12457 | -11.2 | 101.732 | 1.0558
149.001 | 13.1402 | -0.89413 | -11.0471 | 103.365 | 1.0741
150.001 | 13.1406 | -1.9331 | -10.8596 | 104.677 | 1.0975
151.002 | 13.1473 | -2.9104 | -10.7414 | 106.219 | 1.1117
152.002 | 13.1516 | -3.8725 | -10.5871 | 107.83 | 1.1312
153.001 | 13.1567 | -4.8858 | -10.3867 | 109.114 | 1.1569
154.001 | 13.1605 | -5.8318 | -10.2362 | 111.315 | 1.1767
155.001 | 13.1606 | -6.8148 | -10.0193 | 112.903 | 1.2066
156.001 | 13.1649 | -7.7069 | -9.8828 | 115.279 | 1.2251
157.001 | 13.1605 | -8.6381 | -9.7155 | 117.278 | 1.2497
158.001 | 13.1605 | -9.5853 | -9.5677 | 119.1 | 1.2712
159.001 | 13.1627 | -10.4738 | -9.47 | 121.199 | 1.2853
160.002 | 13.162 | -11.4163 | -9.3434 | 122.483 | 1.3043
161.001 | 13.1647 | -12.3088 | -9.2727 | 123.981 | 1.3146
162.002 | 13.1643 | -13.1939 | -9.1438 | 125.556 | 1.3344
163.001 | 13.1698 | -14.0465 | -9.0481 | 127.045 | 1.3484
164.001 | 13.1746 | -14.8563 | -8.9339 | 128.864 | 1.3656
165.002 | 13.1715 | -15.6897 | -8.8609 | 130.623 | 1.3776
166.001 | 13.1688 | -16.5342 | -8.7777 | 132.594 | 1.3914
167.001 | 13.1697 | -17.3184 | -8.7378 | 134.707 | 1.3977
168.001 | 13.1696 | -18.1894 | -8.6877 | 136.679 | 1.4058
169.001 | 13.1731 | -18.9931 | -8.6506 | 138.466 | 1.4113
170.001 | 13.1797 | -19.8424 | -8.5847 | 140.217 | 1.421
171.001 | 13.1836 | -20.6827 | -8.4914 | 141.472 | 1.4358
172.001 | 13.1858 | -21.4954 | -8.3406 | 142.927 | 1.4607
173.001 | 13.1935 | -22.3572 | -8.1595 | 144.126 | 1.4903
174.001 | 13.1992 | -23.1545 | -8.0482 | 145.619 | 1.5086
175.001 | 13.2042 | -23.9732 | -7.9127 | 147.451 | 1.5315
176.001 | 13.2074 | -24.7802 | -7.8419 | 148.924 | 1.5435
177.001 | 13.2065 | -25.6405 | -7.7829 | 150.591 | 1.5543
178.002 | 13.2063 | -26.4904 | -7.7859 | 152.116 | 1.5538
179.002 | 13.2043 | -27.3155 | -7.7834 | 153.089 | 1.5546
180.002 | 13.2053 | -28.1557 | -7.7851 | 154.371 | 1.5541
181.002 | 13.2051 | -29.0278 | -7.7688 | 155.243 | 1.5571
182.002 | 13.2047 | -29.8695 | -7.7577 | 156.783 | 1.5592
183.002 | 13.2048 | -30.7036 | -7.7149 | 157.86 | 1.5669
184.001 | 13.2035 | -31.5547 | -7.6628 | 159.245 | 1.5766
185.001 | 13.2027 | -32.3956 | -7.6593 | 160.693 | 1.5774
186.002 | 13.198 | -33.2284 | -7.6928 | 161.965 | 1.5721
187.001 | 13.1894 | -34.0626 | -7.6757 | 163.808 | 1.5768
188.001 | 13.1797 | -34.9622 | -7.7381 | 165.158 | 1.5672
189.001 | 13.1692 | -35.8277 | -7.7782 | 166.487 | 1.5618
190.002 | 13.1587 | -36.7251 | -7.8785 | 167.732 | 1.5457
191.002 | 13.1493 | -37.6351 | -7.9535 | 168.735 | 1.534
192.002 | 13.1419 | -38.6335 | -8.0955 | 169.752 | 1.5103
193.001 | 13.1368 | -39.5785 | -8.1883 | 170.919 | 1.4951
194.002 | 13.134 | -40.5354 | -8.2755 | 172.2 | 1.4806
195.002 | 13.1271 | -41.5298 | -8.4174 | 172.903 | 1.4576
196.001 | 13.1201 | -42.4708 | -8.5685 | 174.323 | 1.4335
197.002 | 13.1152 | -43.5301 | -8.6991 | 175.663 | 1.4128
198.001 | 13.1023 | -44.5321 | -8.8238 | 177.261 | 1.3947
199.001 | 13.0967 | -45.6043 | -9.0077 | 178.487 | 1.3662
200.001 | 13.0871 | -46.6652 | -9.1627 | 179.986 | 1.3435
201.002 | 13.0762 | -47.7673 | -9.3651 | -178.42 | 1.314
202.002 | 13.0737 | -48.8848 | -9.5155 | -177.159 | 1.2918
203.002 | 13.0677 | -49.9751 | -9.7381 | -175.664 | 1.2598
204.002 | 13.0648 | -51.1175 | -9.9564 | -174.517 | 1.2289
205.002 | 13.06 | -52.2337 | -10.173 | -172.981 | 1.1992
206.002 | 13.0585 | -53.3748 | -10.3351 | -171.914 | 1.1771
207.001 | 13.0539 | -54.5436 | -10.6089 | -170.649 | 1.1411
208.002 | 13.0532 | -55.7261 | -10.8404 | -169.54 | 1.1111
209.002 | 13.0522 | -56.889 | -11.1372 | -168.568 | 1.0738
210.001 | 13.0522 | -58.1242 | -11.3765 | -167.503 | 1.0446
211.001 | 13.0541 | -59.3261 | -11.6879 | -166.683 | 1.0075
212.001 | 13.0597 | -60.5508 | -11.9418 | -165.648 | 0.97776
213.002 | 13.0677 | -61.7543 | -12.246 | -165.274 | 0.94317
214.002 | 13.0706 | -62.9482 | -12.5029 | -164.675 | 0.91532
215.002 | 13.0809 | -64.1425 | -12.7781 | -164.851 | 0.88567
216.002 | 13.0899 | -65.3523 | -13.0495 | -164.245 | 0.85749
217.001 | 13.0954 | -66.5696 | -13.269 | -164.355 | 0.83552
218.002 | 13.1078 | -67.7431 | -13.4609 | -164.303 | 0.81607
219.002 | 13.1139 | -68.9853 | -13.7514 | -164.735 | 0.78864
220.002 | 13.1255 | -70.2019 | -14.0295 | -164.871 | 0.76273
221.002 | 13.1377 | -71.4277 | -14.4268 | -165.47 | 0.72756
222.002 | 13.1505 | -72.6196 | -14.6596 | -165.954 | 0.70727
223.001 | 13.1645 | -73.8442 | -15.0309 | -167.425 | 0.67654
224.001 | 13.1855 | -75.0705 | -15.4084 | -169.465 | 0.64617
225.001 | 13.2001 | -76.2246 | -15.7199 | -172.009 | 0.62234
226.001 | 13.2145 | -77.4328 | -15.9685 | -174.976 | 0.60376
227.002 | 13.2287 | -78.5929 | -16.2644 | -177.821 | 0.58257
228.002 | 13.2458 | -79.7721 | -16.4292 | 178.417 | 0.57049
229.002 | 13.264 | -80.9199 | -16.62 | 175.18 | 0.55692
230.002 | 13.2788 | -82.0659 | -16.7238 | 171.758 | 0.54936
231.001 | 13.2952 | -83.1986 | -16.8137 | 169.733 | 0.54268
232.001 | 13.3124 | -84.3509 | -17.0557 | 165.45 | 0.52671
233.001 | 13.3331 | -85.5758 | -17.1747 | 162.034 | 0.5183
234.001 | 13.3505 | -86.5863 | -17.2003 | 158.319 | 0.51574
235.002 | 13.3695 | -87.6997 | -17.2631 | 155.126 | 0.5109
236.002 | 13.3839 | -88.7733 | -17.1503 | 151.567 | 0.51673
237.001 | 13.4027 | -89.835 | -17.1128 | 147.962 | 0.51784
238.001 | 13.4181 | -90.9236 | -16.9602 | 144.757 | 0.52609
239.002 | 13.4257 | -91.9597 | -16.9151 | 141.36 | 0.52837
240.002 | 13.4378 | -92.9893 | -16.7573 | 138.795 | 0.53731
241.002 | 13.4513 | -94.0526 | -16.5537 | 136.71 | 0.54921
242.002 | 13.4554 | -95.0951 | -16.4556 | 134.578 | 0.55519
243.002 | 13.4688 | -96.1441 | -16.3596 | 132.299 | 0.5605
244.001 | 13.4811 | -97.1116 | -16.3117 | 130.004 | 0.5628
245.001 | 13.4893 | -98.1398 | -16.2578 | 128.196 | 0.56578
246.002 | 13.4952 | -99.1083 | -16.3015 | 125.787 | 0.56255
247.001 | 13.5031 | -100.112 | -16.1759 | 124.536 | 0.57023
248.001 | 13.5084 | -101.08 | -16.2613 | 122.545 | 0.5643
249.002 | 13.5121 | -102.043 | -16.2755 | 120.832 | 0.56314
250.002 | 13.5091 | -103.014 | -16.3316 | 119.574 | 0.55971
251.001 | 13.5096 | -103.914 | -16.2567 | 119.909 | 0.56453
252.001 | 13.509 | -104.844 | -16.4774 | 117.79 | 0.55039
253.002 | 13.5011 | -105.787 | -16.6218 | 117.563 | 0.5418
254.001 | 13.4895 | -106.655 | -16.7199 | 117.295 | 0.53643
255.002 | 13.4792 | -107.563 | -16.8142 | 117.596 | 0.53126
256.001 | 13.4686 | -108.491 | -17.1941 | 117.823 | 0.50913
257.002 | 13.4561 | -109.394 | -17.3762 | 118.325 | 0.49929
258.001 | 13.4411 | -110.261 | -17.7418 | 119.561 | 0.47952
259.002 | 13.4259 | -111.155 | -18.0868 | 120.25 | 0.46165
260.002 | 13.4085 | -112.005 | -18.1645 | 122.234 | 0.45845
261.001 | 13.3936 | -112.863 | -18.5241 | 123.316 | 0.44061
262.002 | 13.3756 | -113.71 | -18.8049 | 124.541 | 0.42747
263.002 | 13.3589 | -114.564 | -18.9793 | 126.32 | 0.41977
264.002 | 13.3421 | -115.367 | -19.1846 | 128.304 | 0.41076
265.002 | 13.3243 | -116.215 | -19.2797 | 129.133 | 0.40712
266.001 | 13.3023 | -117.034 | -19.5995 | 130.43 | 0.39339
267.002 | 13.2824 | -117.828 | -19.8497 | 132.553 | 0.3831
268.001 | 13.2679 | -118.653 | -19.9493 | 135.33 | 0.37936
269.002 | 13.2448 | -119.464 | -20.1466 | 137.503 | 0.37183
270.002 | 13.2287 | -120.291 | -20.1692 | 141.081 | 0.37155
271.001 | 13.2127 | -121.064 | -20.0477 | 142.448 | 0.37748
272.001 | 13.1953 | -121.84 | -20.1472 | 144.144 | 0.37393
273.002 | 13.1807 | -122.614 | -19.8732 | 145.355 | 0.38656
274.001 | 13.1656 | -123.44 | -19.9723 | 146.693 | 0.38284
275.002 | 13.1555 | -124.235 | -19.788 | 147.076 | 0.39151
276.002 | 13.1408 | -125.049 | -19.5616 | 147.175 | 0.40253
277.002 | 13.1308 | -125.884 | -19.4193 | 147.48 | 0.40966
278.002 | 13.1283 | -126.71 | -19.3455 | 147.73 | 0.41327
279.001 | 13.1189 | -127.508 | -19.3667 | 147.891 | 0.41271
280.002 | 13.1146 | -128.382 | -19.1359 | 146.993 | 0.42404
281.001 | 13.1123 | -129.263 | -19.077 | 145.446 | 0.42704
282.002 | 13.1093 | -130.158 | -18.7984 | 144.529 | 0.44112
283.001 | 13.106 | -131.08 | -18.6759 | 143.083 | 0.44755
284.001 | 13.1033 | -132.022 | -18.3886 | 141.37 | 0.46275
285.002 | 13.1048 | -132.951 | -18.2311 | 139.705 | 0.47115
286.002 | 13.104 | -133.906 | -18.1252 | 137.364 | 0.47697
287.001 | 13.1055 | -134.927 | -17.9224 | 134.539 | 0.48816
288.001 | 13.1033 | -135.948 | -17.7597 | 132.919 | 0.49752
289.002 | 13.1018 | -136.98 | -17.5241 | 130.794 | 0.5113
290.002 | 13.0985 | -138.088 | -17.5079 | 128.85 | 0.51244
291.002 | 13.0935 | -139.128 | -17.5685 | 127.758 | 0.50917
292.002 | 13.0953 | -140.249 | -17.512 | 125.979 | 0.5124
293.002 | 13.0976 | -141.368 | -17.6375 | 125.894 | 0.5049
294.002 | 13.0877 | -142.53 | -17.9458 | 124.364 | 0.48785
295.001 | 13.0834 | -143.69 | -17.9121 | 124.329 | 0.48999
296.001 | 13.0858 | -144.851 | -18.0394 | 123.993 | 0.48272
297.002 | 13.0778 | -146.076 | -18.227 | 122.996 | 0.47284
298.001 | 13.076 | -147.247 | -18.3561 | 122.448 | 0.46596
299.001 | 13.0735 | -148.482 | -18.7315 | 123.133 | 0.44637
300.002 | 13.0649 | -149.654 | -19.0116 | 122.938 | 0.43262
301.002 | 13.0592 | -150.863 | -19.4367 | 123.904 | 0.41222
302.002 | 13.0568 | -152.104 | -19.82 | 124.473 | 0.39453
303.001 | 13.0503 | -153.323 | -20.407 | 126.938 | 0.36901
304.001 | 13.0415 | -154.538 | -20.8567 | 128.394 | 0.35075
305.001 | 13.0365 | -155.761 | -21.1546 | 130.563 | 0.33911
306.002 | 13.0304 | -156.993 | -21.6745 | 133.685 | 0.31963
307.002 | 13.0251 | -158.214 | -22.0024 | 137.256 | 0.30798
308.001 | 13.0164 | -159.424 | -22.697 | 140.39 | 0.28458
309.001 | 13.0117 | -160.656 | -23.2212 | 144.479 | 0.26806
310.002 | 13.0039 | -161.87 | -24.2563 | 151.923 | 0.23816
311.001 | 12.999 | -163.065 | -24.9001 | 160.536 | 0.22126
312.002 | 12.9924 | -164.296 | -25.641 | 171.685 | 0.20333
313.002 | 12.9904 | -165.497 | -25.4178 | 179.441 | 0.20867
314.001 | 12.9846 | -166.721 | -25.3836 | -167.006 | 0.20963
315.002 | 12.9804 | -167.98 | -24.7995 | -154.779 | 0.22432
316.002 | 12.9737 | -169.098 | -23.943 | -145.958 | 0.24776
317.001 | 12.968 | -170.302 | -22.7982 | -141.005 | 0.28286
318.002 | 12.9615 | -171.458 | -22.2056 | -136.586 | 0.30306
319.002 | 12.9634 | -172.593 | -21.1442 | -131.181 | 0.34239
320.002 | 12.9621 | -173.707 | -20.5708 | -127.216 | 0.36582
321.002 | 12.9674 | -174.837 | -19.8277 | -124.342 | 0.39826
322.002 | 12.9623 | -175.905 | -19.3778 | -121.939 | 0.41969
323.002 | 12.9687 | -176.985 | -18.8195 | -119.778 | 0.44723
324.002 | 12.9694 | -178.037 | -18.4552 | -118.63 | 0.46636
325.002 | 12.9738 | -179.103 | -18.2647 | -117.275 | 0.47646
326.002 | 12.9798 | 179.873 | -17.8967 | -114.872 | 0.49675
327.002 | 12.9867 | 178.849 | -17.7006 | -113.767 | 0.5077
328.001 | 12.9906 | 177.786 | -17.4975 | -113.095 | 0.51948
329.001 | 12.9972 | 176.814 | -17.3707 | -112.363 | 0.52672
330.002 | 13.0032 | 175.848 | -17.2062 | -110.334 | 0.53643
331.002 | 13.0083 | 174.896 | -17.1603 | -109.956 | 0.53896
332.001 | 13.0177 | 173.924 | -17.1305 | -108.711 | 0.54022
333.002 | 13.0253 | 173.005 | -17.2149 | -107.972 | 0.53453
334.001 | 13.0345 | 172.034 | -17.2162 | -105.661 | 0.53388
335.002 | 13.0457 | 171.112 | -17.3555 | -104.884 | 0.52471
336.002 | 13.0536 | 170.208 | -17.3476 | -102.939 | 0.52471
337.002 | 13.0636 | 169.339 | -17.4292 | -100.787 | 0.5192
338.001 | 13.0716 | 168.446 | -17.5281 | -97.0313 | 0.51284
339.002 | 13.0824 | 167.576 | -17.4374 | -95.0234 | 0.51759
340.001 | 13.0936 | 166.749 | -17.5302 | -92.4332 | 0.51142
341.002 | 13.1029 | 165.883 | -17.4141 | -89.0914 | 0.51775
342.002 | 13.1136 | 165.07 | -17.5998 | -86.866 | 0.50617
343.002 | 13.1221 | 164.226 | -17.5854 | -84.9601 | 0.50652
344.001 | 13.132 | 163.429 | -17.5431 | -82.599 | 0.50841
345.002 | 13.1338 | 162.628 | -17.8525 | -79.5941 | 0.49051
346.002 | 13.1384 | 161.797 | -17.9512 | -76.909 | 0.4847
347.001 | 13.144 | 160.972 | -18.1345 | -72.7638 | 0.47427
348.002 | 13.1446 | 160.193 | -18.206 | -69.7811 | 0.47035
349.002 | 13.15 | 159.412 | -18.3399 | -65.9062 | 0.46286
350.002 | 13.155 | 158.558 | -18.2813 | -63.3874 | 0.46573
351.002 | 13.1545 | 157.755 | -18.2262 | -60.1357 | 0.46872
352.001 | 13.1579 | 156.945 | -18.1209 | -56.4582 | 0.47426
353.001 | 13.1606 | 156.156 | -18.0136 | -53.2805 | 0.48
354.002 | 13.1609 | 155.368 | -17.7976 | -49.6871 | 0.49208
355.002 | 13.161 | 154.555 | -17.6425 | -47.2743 | 0.50095
356.002 | 13.1552 | 153.751 | -17.4482 | -43.4528 | 0.51262
357.002 | 13.1527 | 152.948 | -17.0915 | -41.9976 | 0.53429
358.001 | 13.1476 | 152.124 | -16.9182 | -38.5879 | 0.54538
359.001 | 13.1476 | 151.403 | -16.6913 | -36.4303 | 0.55982
FREQ | 1.2429
CONICAL | CUTTHETA= | 12
ANGLE | RHC | RPHD | LHC | LPHD | AXIAL
0.0034 | 13.3413 | 122.42 | -16.227 | -75.0895 | 0.57755
1.0016 | 13.3456 | 122.026 | -15.8575 | -71.4541 | 0.60237
2.0017 | 13.3456 | 120.896 | -15.5197 | -69.1966 | 0.62628
3.0013 | 13.3515 | 120.351 | -15.1511 | -66.9577 | 0.65301
4.0016 | 13.3551 | 119.361 | -14.8443 | -64.1863 | 0.67622
5.0014 | 13.3577 | 118.669 | -14.4643 | -62.3764 | 0.70629
6.0011 | 13.3611 | 117.827 | -14.1008 | -60.1733 | 0.73623
7.0013 | 13.3598 | 117.034 | -13.8467 | -58.651 | 0.75822
8.0014 | 13.3554 | 116.261 | -13.5785 | -57.1411 | 0.78242
9.0018 | 13.3493 | 115.378 | -13.2363 | -55.4576 | 0.81449
10.0019 | 13.3432 | 114.573 | -13.0672 | -53.4825 | 0.83111
11.0018 | 13.3375 | 113.643 | -12.8313 | -52.2649 | 0.85458
12.0014 | 13.3296 | 112.861 | -12.6191 | -50.9963 | 0.87655
13.0014 | 13.3163 | 111.947 | -12.4459 | -49.037 | 0.89561
14.0011 | 13.3045 | 111.035 | -12.2589 | -47.8228 | 0.91639
15.0016 | 13.2855 | 110.152 | -12.0471 | -45.8251 | 0.9411
16.0019 | 13.2719 | 109.222 | -11.8494 | -44.6749 | 0.96432
17.0013 | 13.2623 | 108.261 | -11.7943 | -43.1275 | 0.97155
18.0011 | 13.2395 | 107.259 | -11.4915 | -41.5658 | 1.0087
19.0014 | 13.219 | 106.292 | -11.4611 | -40.3139 | 1.0147
20.0013 | 13.2037 | 105.273 | -11.3004 | -38.598 | 1.0355
21.0019 | 13.1801 | 104.281 | -11.1333 | -37.1168 | 1.0586
22.0005 | 13.1608 | 103.26 | -11.0693 | -35.7577 | 1.0688
23.0014 | 13.1418 | 102.219 | -10.9372 | -34.0803 | 1.0876
24.0011 | 13.1183 | 101.137 | -10.9073 | -32.3355 | 1.0943
25.0008 | 13.0987 | 100.065 | -10.8131 | -30.7699 | 1.1088
26.0015 | 13.0755 | 98.9394 | -10.8765 | -29.1943 | 1.1037
27.0014 | 13.0555 | 97.8687 | -10.8715 | -27.3612 | 1.1068
28.0014 | 13.0374 | 96.7242 | -10.8061 | -24.7405 | 1.1176
29.0013 | 13.0192 | 95.5472 | -10.9859 | -22.6793 | 1.0969
30.0014 | 12.9963 | 94.3667 | -11.0723 | -20.2922 | 1.0889
31.0019 | 12.9788 | 93.1976 | -11.167 | -18.0132 | 1.0792
32.0014 | 12.9651 | 91.9944 | -11.2232 | -15.4043 | 1.0739
33.0016 | 12.9596 | 90.7433 | -11.3592 | -12.6346 | 1.0579
34.0015 | 12.947 | 89.5174 | -11.555 | -9.8639 | 1.0358
35.0016 | 12.9319 | 88.2754 | -11.6248 | -6.8413 | 1.0292
36.0014 | 12.9226 | 87.0079 | -11.8034 | -3.9049 | 1.0093
37.0013 | 12.9206 | 85.7619 | -12.0673 | -1.4845 | 0.97928
38.0013 | 12.9198 | 84.5786 | -12.2458 | 1.7819 | 0.95941
39.001 | 12.9118 | 83.3094 | -12.4093 | 3.9286 | 0.94236
40.0015 | 12.9124 | 82.0288 | -12.8269 | 7.6465 | 0.89798
41.0022 | 12.9137 | 80.7953 | -13.0756 | 10.5848 | 0.87245
42.002 | 12.9106 | 79.6404 | -13.3735 | 14.7612 | 0.8433
43.0015 | 12.9134 | 78.3931 | -13.8375 | 18.2599 | 0.7991
44.0014 | 12.9239 | 77.1459 | -14.1719 | 21.6561 | 0.76796
45.0014 | 12.9278 | 75.9481 | -14.5024 | 25.9287 | 0.73891
46.0015 | 12.9406 | 74.7611 | -14.8603 | 29.2387 | 0.70801
47.0015 | 12.9437 | 73.5662 | -15.237 | 35.5407 | 0.67769
48.0012 | 12.9538 | 72.3906 | -15.4444 | 38.9062 | 0.66091
49.0012 | 12.9644 | 71.2311 | -15.6555 | 44.3328 | 0.64424
50.002 | 12.9749 | 70.0462 | -15.7242 | 49.0132 | 0.63839
51.0009 | 12.9877 | 68.9239 | -15.8139 | 53.3098 | 0.63089
52.0007 | 13.0029 | 67.7931 | -16.1147 | 59.2243 | 0.60834
53.0014 | 13.0194 | 66.6681 | -16.1923 | 61.6765 | 0.60178
54.0015 | 13.0316 | 65.5134 | -16.225 | 65.78 | 0.59867
55.0018 | 13.0455 | 64.4667 | -16.415 | 69.1254 | 0.58477
56.0013 | 13.0658 | 63.3721 | -16.5278 | 70.748 | 0.57586
57.0013 | 13.0745 | 62.325 | -16.7141 | 73.5824 | 0.56308
58.0012 | 13.091 | 61.2685 | -16.9185 | 75.3837 | 0.54892
59.0014 | 13.1042 | 60.2079 | -17.1228 | 78.5875 | 0.53534
60.0014 | 13.1156 | 59.1814 | -17.3685 | 80.077 | 0.51971
61.0019 | 13.1326 | 58.1801 | -17.5544 | 81.2578 | 0.50771
62.0012 | 13.1444 | 57.2037 | -17.7298 | 81.5076 | 0.49689
63.0013 | 13.1528 | 56.2538 | -17.9863 | 82.6841 | 0.48195
64.001 | 13.1694 | 55.3212 | -17.9992 | 85.0638 | 0.48031
65.0015 | 13.1765 | 54.3857 | -18.1627 | 85.4722 | 0.47097
66.0016 | 13.1843 | 53.4546 | -18.3991 | 85.5485 | 0.4579
67.0015 | 13.1899 | 52.5008 | -18.3324 | 85.4985 | 0.46114
68.0015 | 13.2013 | 51.6256 | -18.4801 | 85.5278 | 0.45277
69.0015 | 13.2099 | 50.7248 | -18.7258 | 84.6702 | 0.4397
70.0016 | 13.2147 | 49.8487 | -18.7196 | 84.7587 | 0.43977
71.0009 | 13.2187 | 48.9739 | -18.7518 | 83.7422 | 0.43794
72.0009 | 13.2293 | 48.1537 | -19.0141 | 82.5106 | 0.42439
73.0013 | 13.23 | 47.3109 | -19.0334 | 83.7262 | 0.42341
74.0013 | 13.2299 | 46.4627 | -19.0853 | 81.8068 | 0.42089
75.0014 | 13.2368 | 45.6195 | -19.3501 | 80.2718 | 0.40793
76.0014 | 13.2377 | 44.7872 | -19.2603 | 80.0993 | 0.41212
77.0011 | 13.2444 | 43.9686 | -19.081 | 77.9044 | 0.4204
78.0013 | 13.2439 | 43.1379 | -19.3084 | 77.2723 | 0.40955
79.0016 | 13.2508 | 42.3092 | -19.4286 | 77.4752 | 0.4036
80.0008 | 13.2528 | 41.5131 | -19.4618 | 77.0477 | 0.40197
81.0016 | 13.2507 | 40.6878 | -19.3959 | 77.5702 | 0.40513
82.0022 | 13.2559 | 39.8601 | -19.3208 | 78.8806 | 0.4084
83.0012 | 13.2649 | 39.043 | -19.3832 | 78.7281 | 0.40506
84.002 | 13.2627 | 38.2212 | -19.5627 | 80.8177 | 0.39687
85.0009 | 13.266 | 37.3569 | -19.8746 | 82.7193 | 0.38272
86.0014 | 13.2695 | 36.4889 | -20.0087 | 85.2053 | 0.37671
87.0011 | 13.2709 | 35.6736 | -20.0149 | 86.8174 | 0.37638
88.0011 | 13.2796 | 34.8234 | -20.595 | 88.0374 | 0.3517
89.001 | 13.2759 | 33.9764 | -20.8922 | 93.0859 | 0.34001
90.0008 | 13.2807 | 33.1229 | -21.2235 | 95.0721 | 0.3271
91.0023 | 13.2906 | 32.2619 | -21.6839 | 100.718 | 0.30986
92.0019 | 13.2985 | 31.412 | -22.337 | 104.625 | 0.28715
93.0014 | 13.2986 | 30.5136 | -22.674 | 110.507 | 0.27622
94.0012 | 13.3051 | 29.6691 | -23.3071 | 116.611 | 0.25661
95.0013 | 13.3118 | 28.7718 | -23.5968 | 121.528 | 0.24799
96.0015 | 13.3203 | 27.8524 | -24.229 | 130.879 | 0.23036
97.0013 | 13.3307 | 27.029 | -24.4435 | 139.815 | 0.22447
98.0011 | 13.3363 | 26.1067 | -24.5889 | 151.344 | 0.2206
99.0015 | 13.3448 | 25.2128 | -24.3466 | 159.115 | 0.22662
100.001 | 13.3509 | 24.3363 | -24.5511 | 169.688 | 0.22119
101.001 | 13.3542 | 23.4059 | -24.236 | 179.152 | 0.22928
102.001 | 13.3648 | 22.4852 | -23.8502 | -171.249 | 0.2394
103.001 | 13.3666 | 21.5305 | -23.2185 | -162.748 | 0.25741
104.001 | 13.3664 | 20.6163 | -23.0166 | -154.565 | 0.26347
105.002 | 13.3682 | 19.663 | -22.849 | -149.253 | 0.26854
106.002 | 13.3725 | 18.7074 | -22.3539 | -142.399 | 0.28416
107.001 | 13.3683 | 17.6805 | -22.1836 | -137.379 | 0.28993
108.001 | 13.3664 | 16.689 | -21.658 | -131.003 | 0.30808
109.002 | 13.3676 | 15.6843 | -21.1753 | -125.67 | 0.32565
110.001 | 13.3609 | 14.6664 | -21.0201 | -121.4 | 0.33178
111.002 | 13.3563 | 13.6829 | -20.72 | -117.279 | 0.34363
112.002 | 13.3523 | 12.6237 | -20.3512 | -114.853 | 0.3587
113.002 | 13.3469 | 11.5963 | -20.0831 | -109.177 | 0.37017
114.001 | 13.3452 | 10.6284 | -19.5608 | -105.738 | 0.3932
115.002 | 13.3349 | 9.5502 | -19.8953 | -100.726 | 0.37879
116.001 | 13.3278 | 8.5553 | -20.1085 | -97.6024 | 0.36991
117.001 | 13.3179 | 7.4408 | -19.8215 | -92.4034 | 0.38277
118.001 | 13.3086 | 6.3802 | -19.9213 | -89.3172 | 0.37881
119.002 | 13.2944 | 5.3011 | -20.1965 | -83.1135 | 0.36759
120.001 | 13.2876 | 4.2216 | -20.3199 | -80.3125 | 0.36269
121.002 | 13.2717 | 3.1379 | -20.4808 | -73.5251 | 0.35668
122.001 | 13.2623 | 2.007 | -20.6962 | -68.2457 | 0.34832
123.002 | 13.254 | 0.90322 | -20.8151 | -63.0277 | 0.34391
124.001 | 13.2403 | -0.19234 | -20.8118 | -56.687 | 0.34458
125.001 | 13.2312 | -1.3214 | -21.0633 | -50.3476 | 0.3351
126.001 | 13.2175 | -2.4277 | -20.919 | -45.9462 | 0.34125
127.002 | 13.2036 | -3.5842 | -20.993 | -35.1719 | 0.3389
128.001 | 13.1926 | -4.7005 | -20.9328 | -28.3984 | 0.34169
129.001 | 13.1773 | -5.8588 | -20.5769 | -21.7952 | 0.35661
130.001 | 13.1699 | -6.9824 | -20.6525 | -13.9852 | 0.35382
131.001 | 13.1603 | -8.1484 | -20.2222 | -6.0246 | 0.37221
132.002 | 13.1568 | -9.2587 | -20.0701 | 1.9868 | 0.37894
133.001 | 13.1412 | -10.3734 | -19.7072 | 8.3823 | 0.39582
134.001 | 13.1365 | -11.5072 | -19.3456 | 17.2461 | 0.41288
135.001 | 13.1239 | -12.5481 | -18.7226 | 21.0899 | 0.44424
136.001 | 13.1147 | -13.6522 | -18.0968 | 26.0552 | 0.47795
137.002 | 13.1078 | -14.7832 | -17.5278 | 31.1792 | 0.51073
138.002 | 13.0947 | -15.9061 | -16.8412 | 35.245 | 0.5536
139.001 | 13.0858 | -16.9952 | -16.3426 | 38.8127 | 0.58693
140.001 | 13.0819 | -18.1545 | -15.838 | 41.4101 | 0.62235
141.001 | 13.0761 | -19.2351 | -15.214 | 44.9963 | 0.66919
142.002 | 13.0737 | -20.3937 | -14.9694 | 47.0998 | 0.68852
143.001 | 13.0705 | -21.4942 | -14.5185 | 48.9856 | 0.72552
144.001 | 13.0727 | -22.5309 | -14.1078 | 52.3807 | 0.76049
145.001 | 13.0668 | -23.6215 | -13.813 | 54.2784 | 0.78733
146.001 | 13.0712 | -24.7159 | -13.6768 | 56.7941 | 0.79938
147.001 | 13.0703 | -25.7314 | -13.2887 | 58.8812 | 0.83604
148.001 | 13.0661 | -26.8171 | -13.0259 | 61.3922 | 0.86219
149.001 | 13.0658 | -27.8559 | -12.9299 | 63.7843 | 0.87181
150.001 | 13.0651 | -28.9197 | -12.5714 | 65.755 | 0.90869
151.002 | 13.0676 | -29.9508 | -12.4155 | 68.3491 | 0.92491
152.002 | 13.0686 | -30.9735 | -12.2727 | 69.8804 | 0.94016
153.001 | 13.0715 | -32.0528 | -11.9872 | 71.9094 | 0.97132
154.001 | 13.0789 | -33.057 | -11.7824 | 73.4522 | 0.99369
155.001 | 13.0774 | -34.0352 | -11.612 | 74.4285 | 1.0136
156.001 | 13.0845 | -35.0393 | -11.3967 | 76.2315 | 1.0382
157.001 | 13.0927 | -35.9912 | -11.0852 | 78.0813 | 1.0752
158.001 | 13.0968 | -36.9657 | -10.8979 | 79.4299 | 1.0982
159.001 | 13.1035 | -37.892 | -10.6978 | 81.3219 | 1.123
160.002 | 13.105 | -38.8721 | -10.4642 | 82.6293 | 1.1535
161.001 | 13.1121 | -39.7876 | -10.306 | 84.01 | 1.1738
162.002 | 13.1214 | -40.6729 | -10.2135 | 86.2396 | 1.1851
163.001 | 13.1377 | -41.6219 | -10.0639 | 87.5901 | 1.2035
164.001 | 13.1512 | -42.5018 | -9.8682 | 89.3176 | 1.2291
165.002 | 13.1698 | -43.3639 | -9.6448 | 90.9565 | 1.2586
166.001 | 13.1829 | -44.2548 | -9.4289 | 92.434 | 1.2884
167.001 | 13.2016 | -45.1179 | -9.2519 | 94.3469 | 1.3122
168.001 | 13.2132 | -45.9264 | -9.0794 | 96.3679 | 1.3368
169.001 | 13.2346 | -46.8323 | -8.9214 | 98.4208 | 1.3581
170.001 | 13.2454 | -47.6458 | -8.7692 | 99.9415 | 1.3805
171.001 | 13.2588 | -48.5576 | -8.7194 | 101.144 | 1.3863
172.001 | 13.2753 | -49.4295 | -8.5863 | 102.593 | 1.4051
173.001 | 13.2947 | -50.3265 | -8.4463 | 103.454 | 1.4248
174.001 | 13.3072 | -51.1828 | -8.273 | 104.504 | 1.4516
175.001 | 13.332 | -52.0696 | -8.0574 | 106.167 | 1.484
176.001 | 13.3519 | -52.8861 | -7.9399 | 107.598 | 1.5008
177.001 | 13.3635 | -53.7123 | -7.772 | 109.113 | 1.5282
178.002 | 13.3733 | -54.6074 | -7.6423 | 110.81 | 1.5496
179.002 | 13.39 | -55.3878 | -7.6324 | 112.923 | 1.5484
180.002 | 13.3972 | -56.256 | -7.5654 | 114.271 | 1.5591
181.002 | 13.4134 | -57.1231 | -7.4987 | 115.917 | 1.5682
182.002 | 13.4208 | -57.9927 | -7.4493 | 116.98 | 1.5759
183.002 | 13.4401 | -58.8521 | -7.3682 | 117.896 | 1.5872
184.001 | 13.4475 | -59.7134 | -7.2901 | 119.096 | 1.6003
185.001 | 13.4614 | -60.6128 | -7.1807 | 120.452 | 1.6181
186.002 | 13.4749 | -61.4537 | -7.0816 | 121.41 | 1.6342
187.001 | 13.4826 | -62.3235 | -7.0261 | 122.917 | 1.6432
188.001 | 13.4911 | -63.1998 | -7.008 | 124.347 | 1.6451
189.001 | 13.4966 | -64.0729 | -6.9628 | 125.846 | 1.6526
190.002 | 13.4997 | -64.9374 | -6.9721 | 126.932 | 1.6503
191.002 | 13.4948 | -65.8174 | -7.0505 | 128.351 | 1.6363
192.002 | 13.4976 | -66.7686 | -7.0383 | 129.586 | 1.6381
193.001 | 13.4951 | -67.738 | -7.0887 | 131.219 | 1.629
194.002 | 13.4943 | -68.6372 | -7.1934 | 131.789 | 1.6095
195.002 | 13.4881 | -69.6386 | -7.1711 | 133.483 | 1.6149
196.001 | 13.4823 | -70.6262 | -7.2408 | 135.081 | 1.603
197.002 | 13.4775 | -71.6076 | -7.2807 | 136.357 | 1.5964
198.001 | 13.4722 | -72.5819 | -7.2924 | 138.245 | 1.5953
199.001 | 13.461 | -73.5849 | -7.3482 | 139.48 | 1.5871
200.001 | 13.4531 | -74.6301 | -7.4213 | 141.062 | 1.5751
201.002 | 13.441 | -75.6597 | -7.4637 | 142.192 | 1.5696
202.002 | 13.4244 | -76.7149 | -7.5777 | 143.708 | 1.552
203.002 | 13.4169 | -77.7798 | -7.6094 | 145.15 | 1.5477
204.002 | 13.4024 | -78.8492 | -7.6772 | 146.761 | 1.5381
205.002 | 13.3884 | -79.9612 | -7.8277 | 148.006 | 1.514
206.002 | 13.3821 | -81.068 | -7.9324 | 149.726 | 1.4969
207.001 | 13.366 | -82.1973 | -8.071 | 150.908 | 1.4758
208.002 | 13.3501 | -83.3281 | -8.1876 | 152.465 | 1.4587
209.002 | 13.3395 | -84.3947 | -8.3199 | 154.322 | 1.4383
210.001 | 13.319 | -85.5953 | -8.4575 | 155.414 | 1.419
211.001 | 13.3026 | -86.7205 | -8.6431 | 156.935 | 1.3915
212.001 | 13.2909 | -87.9239 | -8.7332 | 158.2 | 1.3789
213.002 | 13.2771 | -89.1156 | -8.9712 | 159.611 | 1.3437
214.002 | 13.2655 | -90.3139 | -9.18 | 161.199 | 1.3134
215.002 | 13.2615 | -91.5155 | -9.3442 | 161.895 | 1.2893
216.002 | 13.2522 | -92.6963 | -9.6391 | 162.777 | 1.2475
217.001 | 13.2488 | -93.9246 | -9.8619 | 163.266 | 1.2162
218.002 | 13.2433 | -95.119 | -10.0898 | 163.461 | 1.1854
219.002 | 13.2392 | -96.3024 | -10.3315 | 164.097 | 1.1533
220.002 | 13.2281 | -97.5405 | -10.6141 | 164.222 | 1.1177
221.002 | 13.2251 | -98.7244 | -10.8774 | 164.917 | 1.0846
222.002 | 13.2126 | -99.9263 | -11.2099 | 165.634 | 1.0453
223.001 | 13.2142 | -101.168 | -11.4953 | 165.404 | 1.0112
224.001 | 13.2146 | -102.389 | -11.9685 | 165.913 | 0.95748
225.001 | 13.2052 | -103.623 | -12.5779 | 166.08 | 0.89345
226.001 | 13.2119 | -104.835 | -13.1427 | 165.827 | 0.83647
227.002 | 13.2127 | -106.055 | -13.7881 | 164.861 | 0.77642
228.002 | 13.2153 | -107.279 | -14.489 | 164.677 | 0.71594
229.002 | 13.2184 | -108.466 | -15.1919 | 163.568 | 0.65999
230.002 | 13.2183 | -109.621 | -15.8271 | 162.606 | 0.61342
231.001 | 13.2192 | -110.836 | -16.7539 | 162.449 | 0.55124
232.001 | 13.2245 | -111.974 | -17.1889 | 161.878 | 0.52397
233.001 | 13.2302 | -113.246 | -18.1838 | 160.139 | 0.46693
234.001 | 13.2339 | -114.329 | -19.1245 | 159.416 | 0.4188
235.002 | 13.2406 | -115.432 | -20.2405 | 157.82 | 0.36801
236.002 | 13.2465 | -116.559 | -21.3288 | 156.03 | 0.32444
237.001 | 13.2572 | -117.676 | -23.073 | 152.646 | 0.26507
238.001 | 13.2694 | -118.824 | -24.6364 | 146.021 | 0.2211
239.002 | 13.2817 | -119.853 | -26.2985 | 137.168 | 0.18232
240.002 | 13.2906 | -120.919 | -27.6564 | 129.417 | 0.15578
241.002 | 13.3005 | -122.008 | -29.6437 | 111.576 | 0.12378
242.002 | 13.3018 | -123.039 | -31.3937 | 98.8973 | 0.10118
243.002 | 13.313 | -124.09 | -31.52 | 76.179 | 0.099587
244.001 | 13.3219 | -125.105 | -30.8735 | 64.2279 | 0.10717
245.001 | 13.3312 | -126.161 | -29.9738 | 44.5557 | 0.11874
246.002 | 13.3342 | -127.166 | -28.5271 | 32.0843 | 0.14021
247.001 | 13.3398 | -128.157 | -27.7891 | 22.9083 | 0.15255
248.001 | 13.3479 | -129.083 | -26.7151 | 17.0432 | 0.17247
249.002 | 13.3554 | -130.057 | -25.5645 | 13.1406 | 0.19673
250.002 | 13.3579 | -131.066 | -24.8317 | 11.5237 | 0.21399
251.001 | 13.3703 | -132.001 | -24.5446 | 7.7592 | 0.22086
252.001 | 13.3705 | -132.907 | -24.0529 | 3.9369 | 0.23372
253.002 | 13.3768 | -133.808 | -23.6857 | 2.6155 | 0.24364
254.001 | 13.3756 | -134.693 | -23.5208 | 1.5978 | 0.24834
255.002 | 13.3761 | -135.549 | -23.578 | 1.5414 | 0.2467
256.001 | 13.3797 | -136.423 | -23.6371 | -0.61495 | 0.24493
257.002 | 13.386 | -137.278 | -24.1763 | 1.9339 | 0.23001
258.001 | 13.3874 | -138.053 | -24.5709 | 1.2614 | 0.21976
259.002 | 13.3901 | -138.911 | -25.4535 | 8.8634 | 0.19847
260.002 | 13.3925 | -139.747 | -25.82 | 10.001 | 0.19021
261.001 | 13.3985 | -140.557 | -26.5666 | 16.7409 | 0.17442
262.002 | 13.3993 | -141.389 | -26.9513 | 15.6686 | 0.16685
263.002 | 13.3999 | -142.196 | -27.2496 | 28.0082 | 0.16121
264.002 | 13.4008 | -143.037 | -27.5145 | 34.7786 | 0.15635
265.002 | 13.4024 | -143.807 | -27.998 | 42.4406 | 0.14785
266.001 | 13.4041 | -144.653 | -28.7253 | 50.9154 | 0.13595
267.002 | 13.4008 | -145.442 | -28.2904 | 60.1113 | 0.14299
268.001 | 13.4066 | -146.264 | -27.6739 | 71.142 | 0.1534
269.002 | 13.4059 | -147.07 | -26.6032 | 80.6942 | 0.17354
270.002 | 13.4061 | -147.873 | -25.163 | 85.7118 | 0.20484
271.001 | 13.4146 | -148.649 | -24.2707 | 87.8575 | 0.22678
272.001 | 13.4162 | -149.492 | -23.0621 | 88.5137 | 0.26059
273.002 | 13.4248 | -150.313 | -22.2619 | 91.2613 | 0.28546
274.001 | 13.4246 | -151.155 | -21.5979 | 90.4798 | 0.30815
275.002 | 13.433 | -152.003 | -20.6352 | 92.0469 | 0.34395
276.002 | 13.4352 | -152.865 | -19.9265 | 93.0732 | 0.3731
277.002 | 13.4377 | -153.735 | -19.3311 | 91.5799 | 0.39946
278.002 | 13.4401 | -154.617 | -19.0302 | 90.0901 | 0.41344
279.001 | 13.4426 | -155.497 | -18.15 | 90.2167 | 0.45742
280.002 | 13.4429 | -156.43 | -17.8546 | 88.4608 | 0.47324
281.001 | 13.4478 | -157.361 | -17.2531 | 88.1058 | 0.5069
282.002 | 13.4507 | -158.318 | -16.7394 | 86.2781 | 0.53762
283.001 | 13.4464 | -159.238 | -16.4067 | 84.1673 | 0.5589
284.001 | 13.4395 | -160.212 | -16.166 | 82.5788 | 0.57508
285.002 | 13.4383 | -161.221 | -15.6776 | 81.0955 | 0.60845
286.002 | 13.4309 | -162.215 | -15.5198 | 79.2941 | 0.62014
287.001 | 13.4227 | -163.206 | -15.1591 | 77.771 | 0.64707
288.001 | 13.4126 | -164.232 | -14.9986 | 75.504 | 0.65992
289.002 | 13.4016 | -165.272 | -14.7864 | 74.3912 | 0.67712
290.002 | 13.3865 | -166.322 | -14.5992 | 73.2745 | 0.69309
291.002 | 13.3711 | -167.371 | -14.4786 | 70.8941 | 0.70404
292.002 | 13.3494 | -168.418 | -14.3021 | 71.7069 | 0.72031
293.002 | 13.3355 | -169.467 | -14.2837 | 69.7421 | 0.723
294.002 | 13.3123 | -170.539 | -14.3548 | 69.6997 | 0.71902
295.001 | 13.2884 | -171.687 | -14.325 | 69.0996 | 0.72348
296.001 | 13.264 | -172.781 | -14.373 | 68.2745 | 0.72151
297.002 | 13.2378 | -173.899 | -14.4813 | 68.4373 | 0.71472
298.001 | 13.2109 | -174.976 | -14.5976 | 68.2382 | 0.70739
299.001 | 13.1879 | -176.15 | -14.7792 | 67.7422 | 0.69458
300.002 | 13.156 | -177.247 | -15.0113 | 68.7657 | 0.67873
301.002 | 13.1342 | -178.331 | -15.0286 | 69.7303 | 0.67909
302.002 | 13.1097 | -179.487 | -15.4224 | 71.0258 | 0.65079
303.001 | 13.0786 | 179.436 | -15.7156 | 71.4298 | 0.63143
304.001 | 13.057 | 178.293 | -15.9232 | 71.7293 | 0.61804
305.001 | 13.0344 | 177.233 | -16.2108 | 72.7554 | 0.59945
306.002 | 13.0075 | 176.123 | -16.6371 | 74.0284 | 0.57249
307.002 | 12.978 | 174.959 | -17.0169 | 75.5266 | 0.54985
308.001 | 12.9557 | 173.89 | -17.6602 | 76.5977 | 0.51189
309.001 | 12.9347 | 172.766 | -18.2907 | 78.2613 | 0.47718
310.002 | 12.92 | 171.669 | -18.9307 | 81.9896 | 0.44402
311.001 | 12.8958 | 170.523 | -19.764 | 85.6995 | 0.40452
312.002 | 12.8693 | 169.439 | -20.3744 | 90.6476 | 0.37821
313.002 | 12.8507 | 168.311 | -20.8138 | 97.763 | 0.36031
314.001 | 12.8288 | 167.198 | -21.2958 | 103.459 | 0.34172
315.002 | 12.8149 | 166.108 | -21.871 | 112.024 | 0.32033
316.002 | 12.7954 | 165.022 | -21.9183 | 118.291 | 0.31931
317.001 | 12.7782 | 163.967 | -22.0651 | 127.935 | 0.31458
318.002 | 12.7683 | 162.88 | -21.9148 | 133.221 | 0.32044
319.002 | 12.7613 | 161.796 | -21.604 | 142.565 | 0.33238
320.002 | 12.7566 | 160.712 | -21.2061 | 146.382 | 0.34815
321.002 | 12.7535 | 159.644 | -21.0257 | 152.507 | 0.35558
322.002 | 12.7533 | 158.534 | -20.4381 | 157.75 | 0.38049
323.002 | 12.7513 | 157.481 | -20.1694 | 161.618 | 0.39254
324.002 | 12.7503 | 156.412 | -19.7414 | 167.589 | 0.41242
325.002 | 12.7545 | 155.334 | -19.5805 | 169.802 | 0.41993
326.002 | 12.7641 | 154.322 | -19.3014 | 172.554 | 0.43317
327.002 | 12.7742 | 153.243 | -19.0779 | 175.334 | 0.44395
328.001 | 12.7885 | 152.155 | -18.9445 | 179.347 | 0.45008
329.001 | 12.8094 | 151.127 | -18.9585 | -179.127 | 0.44827
330.002 | 12.8227 | 150.088 | -18.8397 | -176.747 | 0.45376
331.002 | 12.8357 | 149.072 | -18.759 | -172.905 | 0.45731
332.001 | 12.8552 | 148.018 | -18.9588 | -171.743 | 0.4459
333.002 | 12.875 | 146.979 | -18.8636 | -169.162 | 0.44979
334.001 | 12.896 | 145.975 | -18.7891 | -167.024 | 0.45257
335.002 | 12.9195 | 144.932 | -18.949 | -163.444 | 0.44311
336.002 | 12.9322 | 143.954 | -18.8597 | -159.869 | 0.44704
337.002 | 12.951 | 142.963 | -18.6307 | -157.147 | 0.45799
338.001 | 12.9734 | 142.007 | -18.8938 | -154.189 | 0.44318
339.002 | 12.9938 | 141.036 | -18.738 | -151.901 | 0.45015
340.001 | 13.0188 | 140.076 | -18.5875 | -148.37 | 0.4567
341.002 | 13.0354 | 139.086 | -18.7085 | -147.117 | 0.44952
342.002 | 13.0553 | 138.191 | -18.9411 | -144.892 | 0.43663
343.002 | 13.0723 | 137.216 | -18.8936 | -140.52 | 0.43817
344.001 | 13.0969 | 136.318 | -18.8728 | -137.541 | 0.43798
345.002 | 13.1101 | 135.486 | -19.3244 | -133.418 | 0.41515
346.002 | 13.1374 | 134.566 | -19.336 | -128.41 | 0.4133
347.001 | 13.158 | 133.717 | -19.445 | -123.389 | 0.40717
348.002 | 13.1742 | 132.835 | -19.3573 | -117.377 | 0.41054
349.002 | 13.193 | 132.021 | -19.0149 | -112.758 | 0.42613
350.002 | 13.2189 | 131.105 | -19.1029 | -107.789 | 0.42057
351.002 | 13.2352 | 130.263 | -18.8448 | -102.885 | 0.43245
352.001 | 13.2537 | 129.405 | -18.6987 | -99.7095 | 0.43885
353.001 | 13.2639 | 128.568 | -18.2792 | -95.9437 | 0.46003
354.002 | 13.2784 | 127.685 | -17.942 | -92.9133 | 0.47746
355.002 | 13.2957 | 126.855 | -17.6077 | -88.6929 | 0.49522
356.002 | 13.3069 | 126.059 | -17.3867 | -85.642 | 0.50733
357.002 | 13.3175 | 125.184 | -17.105 | -82.7397 | 0.52342
358.001 | 13.3275 | 124.312 | -16.618 | -80.1822 | 0.55299
359.001 | 13.3302 | 123.61 | -16.5385 | -76.8371 | 0.5579
FREQ | 1.5601
CONICAL | CUTTHETA= | 12
ANGLE | RHC | RPHD | LHC | LPHD | AXIAL
0.0034 | 15.0083 | -120.926 | -20.4369 | 29.8341 | 0.29351
1.0016 | 15.0051 | -122.318 | -21.1863 | 32.415 | 0.26935
2.0017 | 14.9919 | -123.012 | -21.8519 | 30.7608 | 0.24985
3.0013 | 14.9831 | -124.204 | -22.7603 | 35.4591 | 0.22527
4.0016 | 14.9732 | -125.209 | -23.3968 | 28.9884 | 0.20959
5.0014 | 14.9633 | -126.219 | -24.5436 | 33.4416 | 0.18387
6.0011 | 14.9586 | -127.337 | -25.7284 | 30.4549 | 0.16051
7.0013 | 14.9433 | -128.298 | -26.8398 | 26.4685 | 0.14148
8.0014 | 14.9353 | -129.458 | -28.1663 | 23.175 | 0.12155
9.0018 | 14.9261 | -130.374 | -29.3283 | 19.4674 | 0.10645
10.0019 | 14.9176 | -131.509 | -31.3219 | 12.9602 | 0.084698
11.0018 | 14.9081 | -132.506 | -32.3782 | -3.5475 | 0.07508
12.0014 | 14.8969 | -133.55 | -34.3867 | -14.6595 | 0.059658
13.0014 | 14.89 | -134.583 | -33.6137 | -35.7549 | 0.065262
14.0011 | 14.8796 | -135.578 | -32.0467 | -50.6018 | 0.078259
15.0016 | 14.8684 | -136.656 | -31.1261 | -62.5917 | 0.087121
16.0019 | 14.8607 | -137.631 | -29.3079 | -69.3084 | 0.1075
17.0013 | 14.8523 | -138.711 | -28.1538 | -74.1734 | 0.1229
18.0011 | 14.8439 | -139.714 | -26.9006 | -78.4635 | 0.14211
19.0014 | 14.8349 | -140.734 | -25.5116 | -78.1861 | 0.16693
20.0013 | 14.8295 | -141.79 | -24.4691 | -77.8511 | 0.18834
21.0019 | 14.82 | -142.828 | -23.6056 | -77.3358 | 0.20825
22.0005 | 14.8116 | -143.848 | -22.818 | -76.3278 | 0.22824
23.0014 | 14.8032 | -144.857 | -22.2284 | -75.1865 | 0.24451
24.0011 | 14.7957 | -145.843 | -21.6323 | -74.0243 | 0.26211
25.0008 | 14.7885 | -146.859 | -21.2172 | -72.063 | 0.27517
26.0015 | 14.7794 | -147.855 | -20.8571 | -70.7385 | 0.28712
27.0014 | 14.772 | -148.853 | -20.4165 | -68.8792 | 0.30232
28.0014 | 14.7663 | -149.836 | -20.0808 | -67.2673 | 0.31444
29.0013 | 14.7596 | -150.82 | -19.9979 | -66.1727 | 0.3177
30.0014 | 14.7572 | -151.824 | -19.7873 | -64.3576 | 0.32559
31.0019 | 14.7507 | -152.802 | -19.7712 | -63.3882 | 0.32644
32.0014 | 14.7493 | -153.825 | -19.6527 | -61.9714 | 0.33097
33.0016 | 14.7482 | -154.792 | -19.5896 | -61.0362 | 0.33343
34.0015 | 14.7458 | -155.787 | -19.3406 | -59.1973 | 0.34323
35.0016 | 14.7428 | -156.765 | -19.1883 | -58.1863 | 0.34942
36.0014 | 14.742 | -157.749 | -19.4518 | -56.7639 | 0.33901
37.0013 | 14.7429 | -158.71 | -19.5881 | -54.9693 | 0.33369
38.0013 | 14.7413 | -159.722 | -19.5183 | -54.0871 | 0.33645
39.001 | 14.7433 | -160.699 | -19.4949 | -52.1538 | 0.33728
40.0015 | 14.745 | -161.686 | -19.7656 | -51.3604 | 0.32686
41.0022 | 14.7433 | -162.661 | -19.7361 | -49.6811 | 0.32804
42.002 | 14.7479 | -163.683 | -20.1799 | -47.6248 | 0.31153
43.0015 | 14.7503 | -164.674 | -20.3091 | -47.8986 | 0.30684
44.0014 | 14.7558 | -165.674 | -20.3577 | -46.02 | 0.30494
45.0014 | 14.7618 | -166.65 | -20.6714 | -44.2177 | 0.29392
46.0015 | 14.7701 | -167.623 | -20.9588 | -43.6649 | 0.28408
47.0015 | 14.7755 | -168.659 | -20.8749 | -42.4938 | 0.28666
48.0012 | 14.7815 | -169.64 | -20.9451 | -41.6967 | 0.28415
49.0012 | 14.7886 | -170.628 | -21.0707 | -39.9729 | 0.27984
50.002 | 14.7961 | -171.611 | -21.1585 | -38.0714 | 0.27679
51.0009 | 14.8005 | -172.607 | -21.1665 | -36.0775 | 0.2764
52.0007 | 14.8085 | -173.611 | -21.093 | -35.9545 | 0.27849
53.0014 | 14.8151 | -174.582 | -21.2232 | -34.0788 | 0.27414
54.0015 | 14.8184 | -175.591 | -21.0928 | -31.7862 | 0.27818
55.0018 | 14.8249 | -176.596 | -21.0949 | -29.9684 | 0.2779
56.0013 | 14.8311 | -177.594 | -21.07 | -26.3997 | 0.2785
57.0013 | 14.8321 | -178.606 | -21.1473 | -22.5462 | 0.276
58.0012 | 14.8382 | -179.614 | -21.0355 | -20.0553 | 0.27938
59.0014 | 14.8394 | 179.368 | -20.8982 | -18.1754 | 0.28379
60.0014 | 14.8415 | 178.33 | -21.0972 | -12.7958 | 0.2773
61.0019 | 14.8464 | 177.334 | -21.0521 | -9.0663 | 0.27859
62.0012 | 14.8479 | 176.3 | -21.0895 | -7.7961 | 0.27734
63.0013 | 14.8507 | 175.3 | -21.2327 | -3.385 | 0.27271
64.001 | 14.8575 | 174.286 | -21.1075 | -0.85488 | 0.27646
65.0015 | 14.8598 | 173.288 | -21.2123 | 3.7147 | 0.27307
66.0016 | 14.8613 | 172.246 | -21.2844 | 4.672 | 0.27077
67.0015 | 14.865 | 171.278 | -21.1256 | 8.6991 | 0.27564
68.0015 | 14.8678 | 170.236 | -21.1443 | 10.7211 | 0.27496
69.0015 | 14.872 | 169.204 | -20.8302 | 12.6479 | 0.28495
70.0016 | 14.8674 | 168.191 | -20.8232 | 16.2954 | 0.28533
71.0009 | 14.8684 | 167.173 | -20.6604 | 17.9386 | 0.2907
72.0009 | 14.8697 | 166.184 | -20.1987 | 23.3086 | 0.30653
73.0013 | 14.8675 | 165.138 | -20.1435 | 25.6309 | 0.30856
74.0013 | 14.8685 | 164.162 | -19.9917 | 28.9567 | 0.31396
75.0014 | 14.872 | 163.12 | -19.7908 | 32.8616 | 0.32118
76.0014 | 14.8704 | 162.071 | -19.4633 | 35.6207 | 0.33359
77.0011 | 14.8714 | 161.035 | -19.55 | 38.6282 | 0.33024
78.0013 | 14.8703 | 160.026 | -19.3487 | 41.4543 | 0.33802
79.0016 | 14.867 | 159.007 | -19.076 | 44.3515 | 0.34894
80.0008 | 14.8733 | 158 | -18.9518 | 46.5398 | 0.35371
81.0016 | 14.8695 | 156.993 | -18.9843 | 48.2848 | 0.35254
82.0022 | 14.8686 | 156.005 | -18.7536 | 51.2811 | 0.36207
83.0012 | 14.8689 | 154.972 | -18.5541 | 54.3496 | 0.37048
84.002 | 14.8673 | 154.04 | -18.4208 | 56.1319 | 0.37628
85.0009 | 14.8654 | 153.042 | -18.4452 | 58.3938 | 0.3753
86.0014 | 14.8625 | 152.032 | -18.0051 | 60.5742 | 0.39495
87.0011 | 14.8642 | 151.086 | -18.0281 | 63.2933 | 0.39383
88.0011 | 14.8625 | 150.087 | -17.8527 | 65.6109 | 0.40194
89.001 | 14.855 | 149.13 | -17.6781 | 67.8455 | 0.41046
90.0008 | 14.853 | 148.154 | -17.5826 | 70.2256 | 0.41509
91.0023 | 14.8472 | 147.176 | -17.2174 | 73.161 | 0.43322
92.0019 | 14.8386 | 146.189 | -17.1199 | 75.4156 | 0.43854
93.0014 | 14.8344 | 145.191 | -16.8681 | 77.5179 | 0.45167
94.0012 | 14.8272 | 144.241 | -16.648 | 80.606 | 0.46364
95.0013 | 14.8219 | 143.232 | -16.5936 | 83.2502 | 0.46685
96.0015 | 14.8215 | 142.242 | -16.4727 | 86.3779 | 0.47341
97.0013 | 14.8169 | 141.287 | -16.3706 | 88.5399 | 0.47927
98.0011 | 14.8134 | 140.299 | -16.2319 | 91.3441 | 0.48719
99.0015 | 14.8065 | 139.307 | -16.0267 | 93.5665 | 0.49923
100.001 | 14.8 | 138.316 | -15.9911 | 95.5275 | 0.50166
101.001 | 14.7977 | 137.357 | -15.8356 | 97.6966 | 0.51087
102.001 | 14.7888 | 136.356 | -15.7615 | 100.691 | 0.51577
103.001 | 14.7831 | 135.391 | -15.6993 | 102.499 | 0.51982
104.001 | 14.7777 | 134.354 | -15.5416 | 104.427 | 0.52968
105.002 | 14.7681 | 133.415 | -15.4633 | 106.528 | 0.53507
106.002 | 14.7628 | 132.434 | -15.3835 | 109.378 | 0.54035
107.001 | 14.7599 | 131.436 | -15.3767 | 111.291 | 0.54095
108.001 | 14.7569 | 130.42 | -15.3091 | 114.225 | 0.54536
109.002 | 14.7527 | 129.431 | -15.2552 | 117.846 | 0.54903
110.001 | 14.7463 | 128.388 | -15.1466 | 119.517 | 0.55635
111.002 | 14.7435 | 127.402 | -15.1045 | 122.694 | 0.55923
112.002 | 14.7417 | 126.396 | -15.0765 | 125.182 | 0.56116
113.002 | 14.7407 | 125.377 | -14.9799 | 128.148 | 0.5675
114.001 | 14.7403 | 124.402 | -14.9728 | 131.969 | 0.568
115.002 | 14.7394 | 123.379 | -14.9663 | 133.776 | 0.56848
116.001 | 14.7401 | 122.386 | -14.9341 | 136.417 | 0.57054
117.001 | 14.7414 | 121.336 | -14.8117 | 139.184 | 0.57856
118.001 | 14.7444 | 120.317 | -14.7456 | 142.125 | 0.58279
119.002 | 14.7521 | 119.286 | -14.5605 | 145.629 | 0.59482
120.001 | 14.7595 | 118.289 | -14.4456 | 147.83 | 0.60224
121.002 | 14.7629 | 117.279 | -14.469 | 150.168 | 0.60037
122.001 | 14.7705 | 116.276 | -14.1979 | 153.349 | 0.61889
123.002 | 14.7776 | 115.282 | -14.178 | 155.642 | 0.61979
124.001 | 14.7813 | 114.295 | -14.0272 | 157.698 | 0.63039
125.001 | 14.7884 | 113.296 | -13.9498 | 159.987 | 0.63552
126.001 | 14.7961 | 112.272 | -13.8017 | 162.394 | 0.64588
127.002 | 14.8028 | 111.297 | -13.5717 | 164.234 | 0.66272
128.001 | 14.8128 | 110.236 | -13.5047 | 166.025 | 0.66709
129.001 | 14.8159 | 109.31 | -13.3128 | 168.105 | 0.68176
130.001 | 14.8257 | 108.254 | -13.3162 | 169.743 | 0.68073
131.001 | 14.8383 | 107.268 | -13.1444 | 171.55 | 0.69332
132.002 | 14.8503 | 106.268 | -13.0568 | 173.567 | 0.69939
133.001 | 14.8619 | 105.287 | -13.0076 | 174.81 | 0.70244
134.001 | 14.8714 | 104.344 | -13.0004 | 175.947 | 0.70224
135.001 | 14.8799 | 103.328 | -12.9614 | 177.265 | 0.70472
136.001 | 14.894 | 102.382 | -12.8553 | 178.053 | 0.71223
137.002 | 14.9061 | 101.353 | -12.8605 | 179.101 | 0.71082
138.002 | 14.9167 | 100.454 | -12.7143 | -179.898 | 0.72201
139.001 | 14.9275 | 99.4225 | -12.7194 | -179.159 | 0.72069
140.001 | 14.9339 | 98.4963 | -12.7029 | -178.388 | 0.72153
141.001 | 14.945 | 97.5432 | -12.6482 | -177.929 | 0.72517
142.002 | 14.9516 | 96.5337 | -12.5446 | -177.225 | 0.73332
143.001 | 14.9615 | 95.6249 | -12.4957 | -176.843 | 0.73662
144.001 | 14.9677 | 94.5985 | -12.4445 | -176.52 | 0.74046
145.001 | 14.9715 | 93.6417 | -12.4421 | -176.315 | 0.74033
146.001 | 14.9837 | 92.6473 | -12.475 | -176.15 | 0.7365
147.001 | 14.9929 | 91.6503 | -12.378 | -175.811 | 0.74399
148.001 | 15.0001 | 90.6693 | -12.3323 | -175.628 | 0.7473
149.001 | 15.0118 | 89.68 | -12.2885 | -175.215 | 0.75006
150.001 | 15.0178 | 88.6546 | -12.2017 | -174.948 | 0.75708
151.002 | 15.0308 | 87.6969 | -12.2868 | -174.183 | 0.74857
152.002 | 15.0377 | 86.6593 | -12.1776 | -173.897 | 0.75745
153.001 | 15.0454 | 85.638 | -12.2035 | -173.564 | 0.75453
154.001 | 15.0568 | 84.6233 | -12.2664 | -173.362 | 0.74809
155.001 | 15.0717 | 83.6037 | -12.2866 | -173.128 | 0.74506
156.001 | 15.0841 | 82.5914 | -12.1805 | -173.134 | 0.75316
157.001 | 15.0969 | 81.5736 | -12.1176 | -172.788 | 0.75752
158.001 | 15.1064 | 80.5803 | -12.065 | -172.297 | 0.76129
159.001 | 15.1157 | 79.5966 | -12.0017 | -171.244 | 0.76605
160.002 | 15.1228 | 78.6164 | -11.967 | -170.209 | 0.76849
161.001 | 15.1328 | 77.5809 | -12.0264 | -168.89 | 0.76237
162.002 | 15.1403 | 76.5669 | -12.1432 | -167.349 | 0.75151
163.001 | 15.1479 | 75.512 | -12.1971 | -166.897 | 0.74621
164.001 | 15.1576 | 74.4875 | -12.1774 | -166.212 | 0.74707
165.002 | 15.1681 | 73.469 | -12.2251 | -165.37 | 0.74208
166.001 | 15.1758 | 72.4405 | -12.1791 | -164.718 | 0.74536
167.001 | 15.1813 | 71.4356 | -12.1731 | -163.26 | 0.74541
168.001 | 15.1868 | 70.4355 | -12.2434 | -161.968 | 0.73892
169.001 | 15.1964 | 69.4139 | -12.32 | -160.653 | 0.73161
170.001 | 15.2004 | 68.3574 | -12.3679 | -159.864 | 0.72725
171.001 | 15.2074 | 67.3588 | -12.4157 | -158.931 | 0.72267
172.001 | 15.2119 | 66.2791 | -12.6735 | -157.431 | 0.70115
173.001 | 15.2198 | 65.2623 | -12.7949 | -156.972 | 0.69078
174.001 | 15.2199 | 64.2666 | -12.9493 | -155.991 | 0.67859
175.001 | 15.2227 | 63.1846 | -13.119 | -155.178 | 0.66523
176.001 | 15.2271 | 62.1869 | -13.1691 | -155.659 | 0.66106
177.001 | 15.2289 | 61.1509 | -13.3171 | -154.846 | 0.64975
178.002 | 15.2313 | 60.1549 | -13.5544 | -153.91 | 0.63205
179.002 | 15.2275 | 59.1287 | -13.7836 | -153.878 | 0.61585
180.002 | 15.2284 | 58.1042 | -14.0162 | -153.129 | 0.59949
181.002 | 15.2244 | 57.0764 | -14.311 | -153.958 | 0.57974
182.002 | 15.223 | 56.0618 | -14.6076 | -153.562 | 0.56036
183.002 | 15.2157 | 55.0006 | -14.9094 | -154.387 | 0.54167
184.001 | 15.2138 | 53.9439 | -15.2722 | -155.141 | 0.51961
185.001 | 15.2101 | 52.9262 | -15.4993 | -157.134 | 0.5064
186.002 | 15.2101 | 51.9059 | -15.9177 | -157.418 | 0.48257
187.001 | 15.2079 | 50.8703 | -16.1772 | -158.453 | 0.46848
188.001 | 15.1998 | 49.8297 | -16.5248 | -160.414 | 0.45052
189.001 | 15.1956 | 48.8179 | -17.0279 | -161.637 | 0.42536
190.002 | 15.1898 | 47.7632 | -17.3087 | -163.884 | 0.4121
191.002 | 15.1876 | 46.7344 | -17.6081 | -167.138 | 0.39823
192.002 | 15.178 | 45.6709 | -17.7615 | -171.692 | 0.39169
193.001 | 15.1823 | 44.626 | -18.0572 | -173.354 | 0.37839
194.002 | 15.1755 | 43.6182 | -18.2377 | -177.386 | 0.37089
195.002 | 15.1689 | 42.6151 | -18.471 | 179.481 | 0.36134
196.001 | 15.1626 | 41.5797 | -18.4703 | 175.521 | 0.36163
197.002 | 15.1609 | 40.5408 | -18.7684 | 172.024 | 0.34949
198.001 | 15.1537 | 39.5142 | -18.8665 | 167.235 | 0.34585
199.001 | 15.1526 | 38.4572 | -18.6267 | 162.565 | 0.35558
200.001 | 15.1509 | 37.4546 | -18.397 | 157.6 | 0.36519
201.002 | 15.1465 | 36.4319 | -18.104 | 154.496 | 0.37791
202.002 | 15.144 | 35.4078 | -17.7098 | 151.854 | 0.39557
203.002 | 15.1398 | 34.3707 | -17.4468 | 149.926 | 0.40794
204.002 | 15.1375 | 33.3574 | -17.3369 | 148.928 | 0.41324
205.002 | 15.1315 | 32.2982 | -17.0688 | 146.673 | 0.4265
206.002 | 15.1328 | 31.2655 | -16.9777 | 145.845 | 0.43093
207.001 | 15.1302 | 30.2069 | -16.7615 | 144.265 | 0.44193
208.002 | 15.1325 | 29.1915 | -16.5002 | 143.458 | 0.45531
209.002 | 15.1282 | 28.1502 | -16.2352 | 142.451 | 0.46966
210.001 | 15.1254 | 27.1274 | -16.1709 | 142.2 | 0.4733
211.001 | 15.122 | 26.1365 | -16.1221 | 142.165 | 0.47615
212.001 | 15.1182 | 25.0506 | -16.0443 | 142.024 | 0.48065
213.002 | 15.1188 | 24.0231 | -15.8623 | 141.971 | 0.4908
214.002 | 15.1163 | 23.0378 | -15.9922 | 142.147 | 0.48365
215.002 | 15.1185 | 22.018 | -15.9901 | 142.192 | 0.48364
216.002 | 15.1196 | 20.9575 | -16.0169 | 142.449 | 0.48209
217.001 | 15.1152 | 19.9233 | -16.1334 | 143.13 | 0.4759
218.002 | 15.1209 | 18.9513 | -16.1105 | 143.366 | 0.47685
219.002 | 15.1202 | 17.9345 | -16.1136 | 144.116 | 0.47672
220.002 | 15.1197 | 16.9354 | -16.1242 | 144.81 | 0.47617
221.002 | 15.1227 | 15.9022 | -16.2736 | 146.625 | 0.46788
222.002 | 15.1261 | 14.9117 | -16.3358 | 147.336 | 0.46436
223.001 | 15.1291 | 13.9202 | -16.594 | 149.534 | 0.45059
224.001 | 15.1333 | 12.9137 | -16.6525 | 151.237 | 0.44736
225.001 | 15.1367 | 11.9562 | -16.7429 | 152.966 | 0.44255
226.001 | 15.1427 | 10.9622 | -16.8492 | 153.139 | 0.43686
227.002 | 15.1497 | 9.9556 | -16.9072 | 154.371 | 0.4336
228.002 | 15.1582 | 8.996 | -17.006 | 156.677 | 0.42828
229.002 | 15.1643 | 8.0012 | -17.1042 | 158.042 | 0.42316
230.002 | 15.1691 | 6.9987 | -17.2773 | 159.928 | 0.41458
231.001 | 15.1815 | 6.0563 | -17.3704 | 161.711 | 0.40957
232.001 | 15.1893 | 5.025 | -17.593 | 162.755 | 0.39885
233.001 | 15.2003 | 3.9392 | -17.7654 | 164.269 | 0.39051
234.001 | 15.2059 | 3.0351 | -17.995 | 164.472 | 0.38007
235.002 | 15.2166 | 2.0379 | -18.1178 | 165.174 | 0.37427
236.002 | 15.2246 | 1.0188 | -18.3415 | 165.73 | 0.36442
237.001 | 15.236 | 0.0014982 | -18.4716 | 167.263 | 0.35853
238.001 | 15.2386 | -0.99751 | -18.6078 | 169.107 | 0.35285
239.002 | 15.2461 | -1.9761 | -18.7176 | 171.259 | 0.34811
240.002 | 15.2517 | -3.0096 | -18.9106 | 173.038 | 0.34024
241.002 | 15.255 | -4.0255 | -19.1036 | 174.683 | 0.33264
242.002 | 15.2539 | -5.0487 | -19.372 | 178.547 | 0.32255
243.002 | 15.2549 | -6.0495 | -19.5326 | -179.967 | 0.3166
244.001 | 15.2566 | -7.0534 | -19.7829 | -176.101 | 0.30755
245.001 | 15.2567 | -8.0903 | -19.9353 | -174.132 | 0.3022
246.002 | 15.2566 | -9.0865 | -20.0192 | -170.034 | 0.29929
247.001 | 15.2551 | -10.0915 | -20.2173 | -168.218 | 0.2926
248.001 | 15.2522 | -11.0857 | -20.2183 | -164.241 | 0.29266
249.002 | 15.2468 | -12.1248 | -20.3463 | -161.658 | 0.28856
250.002 | 15.2463 | -13.087 | -20.0326 | -157.647 | 0.29919
251.001 | 15.2441 | -14.0764 | -19.9693 | -155.139 | 0.30145
252.001 | 15.2406 | -15.0729 | -19.7479 | -151.491 | 0.30936
253.002 | 15.2375 | -16.0102 | -19.4265 | -148.741 | 0.32114
254.001 | 15.2319 | -16.9835 | -19.2378 | -146.214 | 0.32841
255.002 | 15.2266 | -17.9733 | -18.9241 | -142.587 | 0.34069
256.001 | 15.2234 | -18.9356 | -18.4178 | -140.445 | 0.36128
257.002 | 15.2199 | -19.9164 | -18.2535 | -138.108 | 0.36833
258.001 | 15.2144 | -20.8938 | -17.8634 | -136.182 | 0.3855
259.002 | 15.2072 | -21.8753 | -17.5547 | -134.253 | 0.39979
260.002 | 15.2031 | -22.8511 | -17.1764 | -131.804 | 0.41778
261.001 | 15.1975 | -23.8416 | -16.9352 | -130.748 | 0.42983
262.002 | 15.1891 | -24.8004 | -16.7303 | -129.587 | 0.44052
263.002 | 15.1864 | -25.765 | -16.8234 | -128.199 | 0.43596
264.002 | 15.1838 | -26.7211 | -16.3001 | -126.758 | 0.46319
265.002 | 15.1782 | -27.6798 | -16.2113 | -125.788 | 0.46825
266.001 | 15.1769 | -28.6333 | -15.9936 | -124.551 | 0.48021
267.002 | 15.1763 | -29.5926 | -15.9458 | -122.486 | 0.48289
268.001 | 15.1744 | -30.564 | -15.7709 | -120.768 | 0.49283
269.002 | 15.1712 | -31.519 | -15.583 | -119.185 | 0.5038
270.002 | 15.1678 | -32.484 | -15.4553 | -117.099 | 0.51147
271.001 | 15.1638 | -33.4521 | -15.4518 | -114.852 | 0.51191
272.001 | 15.1621 | -34.4462 | -15.3382 | -112.421 | 0.51875
273.002 | 15.1592 | -35.459 | -15.3821 | -109.975 | 0.51631
274.001 | 15.1547 | -36.4407 | -15.359 | -107.683 | 0.51795
275.002 | 15.1559 | -37.4612 | -15.363 | -104.777 | 0.51765
276.002 | 15.1485 | -38.4354 | -15.292 | -102.333 | 0.52234
277.002 | 15.1456 | -39.4583 | -15.4626 | -99.242 | 0.51234
278.002 | 15.1418 | -40.4266 | -15.3504 | -96.8576 | 0.51924
279.001 | 15.1407 | -41.401 | -15.3345 | -93.7364 | 0.52025
280.002 | 15.1312 | -42.4184 | -15.3144 | -90.9484 | 0.52203
281.001 | 15.1277 | -43.4195 | -15.2693 | -87.8494 | 0.52496
282.002 | 15.1226 | -44.4357 | -15.2656 | -84.129 | 0.52549
283.001 | 15.1115 | -45.4338 | -15.1389 | -80.9352 | 0.5339
284.001 | 15.1024 | -46.4346 | -15.0873 | -77.7743 | 0.53764
285.002 | 15.0938 | -47.4004 | -14.901 | -75.3349 | 0.54985
286.002 | 15.0841 | -48.3996 | -14.8052 | -71.7604 | 0.55658
287.001 | 15.0763 | -49.359 | -14.6922 | -67.8523 | 0.56438
288.001 | 15.0655 | -50.351 | -14.5292 | -65.2908 | 0.5758
289.002 | 15.0548 | -51.3286 | -14.3426 | -61.517 | 0.58904
290.002 | 15.0418 | -52.3099 | -14.2106 | -58.162 | 0.59896
291.002 | 15.0336 | -53.2944 | -14.1011 | -55.0562 | 0.60714
292.002 | 15.0231 | -54.2608 | -13.9817 | -52.9875 | 0.61629
293.002 | 15.0155 | -55.1845 | -13.9047 | -50.6108 | 0.62233
294.002 | 15.0034 | -56.1578 | -13.8064 | -48.5356 | 0.6303
295.001 | 14.9973 | -57.1349 | -13.714 | -45.289 | 0.63749
296.001 | 14.9909 | -58.1 | -13.639 | -44.1038 | 0.6435
297.002 | 14.9838 | -59.1258 | -13.524 | -41.0932 | 0.65262
298.001 | 14.9785 | -60.0873 | -13.4817 | -39.5796 | 0.65621
299.001 | 14.9675 | -61.0578 | -13.4046 | -37.1138 | 0.6629
300.002 | 14.9618 | -62.0335 | -13.2742 | -35.1424 | 0.67338
301.002 | 14.9577 | -63.0066 | -13.1726 | -33.1246 | 0.68163
302.002 | 14.9493 | -63.9932 | -13.0566 | -30.9001 | 0.69148
303.001 | 14.9469 | -64.9411 | -13.0358 | -29.4443 | 0.69333
304.001 | 14.9394 | -65.8889 | -12.9704 | -27.7624 | 0.69918
305.001 | 14.9378 | -66.8689 | -13.0005 | -26.0123 | 0.69688
306.002 | 14.9322 | -67.8553 | -13.0098 | -25.0373 | 0.69659
307.002 | 14.9333 | -68.8277 | -13.0541 | -23.066 | 0.69295
308.001 | 14.93 | -69.8577 | -12.9721 | -21.2423 | 0.6998
309.001 | 14.9293 | -70.8199 | -12.9175 | -19.3852 | 0.70428
310.002 | 14.9316 | -71.8139 | -12.9834 | -18.2077 | 0.69876
311.001 | 14.9326 | -72.8386 | -12.883 | -16.2543 | 0.70681
312.002 | 14.9321 | -73.85 | -12.9324 | -14.7472 | 0.70284
313.002 | 14.9323 | -74.854 | -12.8762 | -13.9241 | 0.70739
314.001 | 14.9377 | -75.8573 | -12.8198 | -12.3801 | 0.71156
315.002 | 14.9385 | -76.8188 | -12.7511 | -11.0198 | 0.71716
316.002 | 14.9412 | -77.8073 | -12.7145 | -9.636 | 0.71996
317.001 | 14.9487 | -78.7959 | -12.9053 | -9.0345 | 0.70369
318.002 | 14.9524 | -79.7826 | -12.8393 | -7.8281 | 0.70876
319.002 | 14.9576 | -80.7503 | -12.7639 | -6.6733 | 0.71452
320.002 | 14.9651 | -81.738 | -12.8292 | -5.0527 | 0.70855
321.002 | 14.9712 | -82.7032 | -12.7199 | -4.6199 | 0.71702
322.002 | 14.9769 | -83.6742 | -12.6744 | -3.7425 | 0.72032
323.002 | 14.9834 | -84.7004 | -12.6607 | -3.1385 | 0.72091
324.002 | 14.9858 | -85.6581 | -12.6001 | -2.4413 | 0.72577
325.002 | 14.9957 | -86.652 | -12.6512 | -1.9442 | 0.72069
326.002 | 15.0002 | -87.6109 | -12.6917 | -1.2698 | 0.71696
327.002 | 15.0052 | -88.6314 | -12.6529 | -1.062 | 0.71976
328.001 | 15.0145 | -89.6024 | -12.7631 | -0.31857 | 0.70992
329.001 | 15.023 | -90.6144 | -12.8775 | 0.10907 | 0.69993
330.002 | 15.029 | -91.5765 | -12.8385 | 0.51797 | 0.7026
331.002 | 15.0323 | -92.576 | -12.9688 | 0.79937 | 0.69186
332.001 | 15.0408 | -93.5752 | -13.052 | 1.1374 | 0.68459
333.002 | 15.0476 | -94.5453 | -13.2019 | 1.7028 | 0.67234
334.001 | 15.054 | -95.5564 | -13.3232 | 1.776 | 0.66251
335.002 | 15.0613 | -96.4974 | -13.399 | 2.5997 | 0.6562
336.002 | 15.0651 | -97.5024 | -13.5377 | 2.8887 | 0.64551
337.002 | 15.0711 | -98.4373 | -13.6102 | 3.5121 | 0.6397
338.001 | 15.0755 | -99.4254 | -13.7949 | 4.4705 | 0.6259
339.002 | 15.0806 | -100.398 | -13.8914 | 4.6233 | 0.61863
340.001 | 15.082 | -101.339 | -14.0424 | 6.0911 | 0.60785
341.002 | 15.091 | -102.311 | -14.2107 | 7.1372 | 0.59556
342.002 | 15.0935 | -103.292 | -14.4474 | 8.4274 | 0.57938
343.002 | 15.0902 | -104.217 | -14.5704 | 9.0814 | 0.57144
344.001 | 15.096 | -105.191 | -14.876 | 10.881 | 0.55131
345.002 | 15.0902 | -106.201 | -15.0993 | 11.9154 | 0.53766
346.002 | 15.0904 | -107.159 | -15.335 | 13.0999 | 0.52325
347.001 | 15.0864 | -108.139 | -15.6726 | 14.0065 | 0.50352
348.002 | 15.0814 | -109.11 | -15.911 | 14.6756 | 0.49016
349.002 | 15.0778 | -110.095 | -16.3204 | 16.7058 | 0.46777
350.002 | 15.0736 | -111.104 | -16.5434 | 18.1269 | 0.45614
351.002 | 15.0731 | -112.055 | -16.8671 | 19.353 | 0.43947
352.001 | 15.0675 | -113.061 | -17.1707 | 20.7626 | 0.42464
353.001 | 15.0626 | -114.068 | -17.4773 | 22.4381 | 0.41014
354.002 | 15.0597 | -115.048 | -17.7623 | 23.5033 | 0.39703
355.002 | 15.051 | -116.045 | -17.9618 | 23.6574 | 0.38839
356.002 | 15.0478 | -117.084 | -18.4997 | 26.445 | 0.36521
357.002 | 15.0368 | -118.133 | -18.7535 | 27.2351 | 0.35513
358.001 | 15.0281 | -119.098 | -19.509 | 28.9742 | 0.32587
359.001 | 15.022 | -119.923 | -19.8198 | 29.4277 | 0.31463
FREQ | 1.5754
CONICAL | CUTTHETA= | 12
ANGLE | RHC | RPHD | LHC | LPHD | AXIAL
0.0034 | 15.0303 | -155.347 | -17.167 | -25.7579 | 0.42664
1.0016 | 15.0241 | -156.344 | -17.8395 | -23.5479 | 0.39513
2.0017 | 15.0144 | -157.363 | -17.7021 | -24.6398 | 0.40188
3.0013 | 15.0032 | -158.212 | -18.466 | -20.8446 | 0.36851
4.0016 | 14.9891 | -159.46 | -18.5691 | -22.525 | 0.36475
5.0014 | 14.9758 | -160.309 | -19.1612 | -20.7236 | 0.34123
6.0011 | 14.9678 | -161.475 | -19.464 | -21.4002 | 0.32984
7.0013 | 14.9528 | -162.333 | -19.8416 | -20.8244 | 0.31635
8.0014 | 14.9419 | -163.501 | -20.4178 | -20.231 | 0.29641
9.0018 | 14.9265 | -164.433 | -20.9399 | -20.0708 | 0.27961
10.0019 | 14.9144 | -165.519 | -21.5329 | -19.9216 | 0.26153
11.0018 | 14.9022 | -166.54 | -21.9089 | -21.2731 | 0.25079
12.0014 | 14.8921 | -167.546 | -22.3769 | -22.1708 | 0.23791
13.0014 | 14.88 | -168.605 | -22.9098 | -22.3449 | 0.22407
14.0011 | 14.8689 | -169.601 | -23.5893 | -24.0442 | 0.20747
15.0016 | 14.8575 | -170.624 | -24.2256 | -23.8558 | 0.19307
16.0019 | 14.8489 | -171.671 | -24.5534 | -29.5604 | 0.1861
17.0013 | 14.8381 | -172.666 | -25.1655 | -32.2936 | 0.17365
18.0011 | 14.8284 | -173.703 | -25.7954 | -33.1062 | 0.16168
19.0014 | 14.8216 | -174.74 | -26.0532 | -39.665 | 0.15708
20.0013 | 14.8121 | -175.774 | -25.9903 | -45.4573 | 0.15839
21.0019 | 14.8013 | -176.783 | -26.4995 | -51.0755 | 0.14956
22.0005 | 14.7945 | -177.781 | -26.2501 | -57.2861 | 0.15404
23.0014 | 14.7863 | -178.796 | -25.8217 | -62.308 | 0.16198
24.0011 | 14.7824 | -179.805 | -25.411 | -65.4829 | 0.1699
25.0008 | 14.7759 | 179.152 | -24.6464 | -69.4315 | 0.18567
26.0015 | 14.7716 | 178.179 | -24.4781 | -71.6705 | 0.1894
27.0014 | 14.7635 | 177.171 | -23.8553 | -71.9527 | 0.20367
28.0014 | 14.7623 | 176.154 | -23.6584 | -73.3537 | 0.20837
29.0013 | 14.7622 | 175.161 | -23.3227 | -72.4745 | 0.21658
30.0014 | 14.7558 | 174.155 | -22.7862 | -72.9371 | 0.23055
31.0019 | 14.7543 | 173.195 | -22.1814 | -72.0385 | 0.24723
32.0014 | 14.7501 | 172.203 | -22.1825 | -70.9548 | 0.24731
33.0016 | 14.7503 | 171.179 | -21.7417 | -71.3716 | 0.26018
34.0015 | 14.7486 | 170.197 | -21.9555 | -69.5069 | 0.2539
35.0016 | 14.7485 | 169.195 | -21.7847 | -67.9246 | 0.25895
36.0014 | 14.7479 | 168.177 | -21.5836 | -66.9047 | 0.26503
37.0013 | 14.7504 | 167.192 | -21.4953 | -65.2289 | 0.26766
38.0013 | 14.7507 | 166.209 | -21.4334 | -63.1536 | 0.26957
39.001 | 14.7513 | 165.187 | -21.4602 | -61.1011 | 0.26872
40.0015 | 14.7558 | 164.202 | -21.3018 | -58.907 | 0.27353
41.0022 | 14.7571 | 163.183 | -21.4174 | -57.1258 | 0.26987
42.002 | 14.7626 | 162.202 | -21.3745 | -56.3366 | 0.27104
43.0015 | 14.7646 | 161.188 | -21.3515 | -53.8717 | 0.27169
44.0014 | 14.7701 | 160.188 | -21.4852 | -52.2934 | 0.26737
45.0014 | 14.776 | 159.155 | -21.6147 | -50.7969 | 0.26324
46.0015 | 14.7826 | 158.185 | -21.7713 | -47.7091 | 0.25833
47.0015 | 14.7885 | 157.164 | -21.8952 | -47.6513 | 0.2545
48.0012 | 14.7964 | 156.122 | -22.0451 | -46.3973 | 0.24992
49.0012 | 14.8042 | 155.153 | -22.3613 | -47.0564 | 0.24077
50.002 | 14.8116 | 154.141 | -22.6827 | -47.6274 | 0.23182
51.0009 | 14.8171 | 153.14 | -22.8303 | -45.4043 | 0.22777
52.0007 | 14.8291 | 152.116 | -23.0568 | -45.5851 | 0.2216
53.0014 | 14.8344 | 151.122 | -23.1219 | -48.0095 | 0.21981
54.0015 | 14.8404 | 150.123 | -23.2083 | -47.3902 | 0.21749
55.0018 | 14.8443 | 149.146 | -23.0317 | -47.9745 | 0.22185
56.0013 | 14.849 | 148.13 | -23.1933 | -49.5199 | 0.21765
57.0013 | 14.855 | 147.123 | -23.1521 | -50.3146 | 0.21853
58.0012 | 14.8586 | 146.136 | -23.1581 | -50.7061 | 0.21829
59.0014 | 14.864 | 145.132 | -22.913 | -50.953 | 0.2244
60.0014 | 14.8677 | 144.087 | -22.6936 | -49.4608 | 0.23004
61.0019 | 14.8679 | 143.126 | -22.6386 | -48.8931 | 0.2315
62.0012 | 14.8692 | 142.129 | -22.3697 | -47.7636 | 0.23874
63.0013 | 14.8718 | 141.087 | -22.3046 | -46.2524 | 0.24047
64.001 | 14.8758 | 140.117 | -22.2537 | -44.6868 | 0.24177
65.0015 | 14.8753 | 139.101 | -22.2746 | -44.7088 | 0.2412
66.0016 | 14.8761 | 138.105 | -22.3585 | -43.6642 | 0.23886
67.0015 | 14.8764 | 137.075 | -22.3357 | -40.3332 | 0.23948
68.0015 | 14.8773 | 136.049 | -22.606 | -40.3051 | 0.23212
69.0015 | 14.8777 | 135.036 | -22.5351 | -39.0023 | 0.234
70.0016 | 14.8788 | 134.063 | -22.5322 | -36.0087 | 0.23406
71.0009 | 14.8793 | 133.023 | -22.6808 | -37.5846 | 0.23007
72.0009 | 14.8809 | 132.059 | -22.4333 | -33.9559 | 0.23668
73.0013 | 14.8767 | 131.07 | -22.3896 | -33.056 | 0.23799
74.0013 | 14.8767 | 130.04 | -22.1589 | -30.7446 | 0.24439
75.0014 | 14.8794 | 129.045 | -22.0668 | -28.2082 | 0.24692
76.0014 | 14.8762 | 128.04 | -21.9503 | -25.7715 | 0.25035
77.0011 | 14.8727 | 127.024 | -21.9889 | -22.8513 | 0.24934
78.0013 | 14.8707 | 126.029 | -22.0303 | -22.4364 | 0.24821
79.0016 | 14.8674 | 125 | -22.014 | -19.0499 | 0.24877
80.0008 | 14.8633 | 124.017 | -21.9793 | -15.9607 | 0.24989
81.0016 | 14.8631 | 123.011 | -22.1412 | -14.325 | 0.24528
82.0022 | 14.8563 | 122.043 | -22.3292 | -11.7401 | 0.24021
83.0012 | 14.8548 | 121.018 | -22.1177 | -8.7913 | 0.24618
84.002 | 14.8531 | 120.06 | -22.1093 | -4.9284 | 0.24646
85.0009 | 14.8489 | 119.084 | -22.253 | -3.3978 | 0.24254
86.0014 | 14.8467 | 118.07 | -22.1597 | -0.16006 | 0.24522
87.0011 | 14.8439 | 117.098 | -22.2019 | 2.5963 | 0.24411
88.0011 | 14.8446 | 116.101 | -21.9905 | 6.5164 | 0.2501
89.001 | 14.8387 | 115.165 | -21.7056 | 9.3722 | 0.25862
90.0008 | 14.8376 | 114.162 | -21.5375 | 12.5768 | 0.26371
91.0023 | 14.8353 | 113.204 | -21.3216 | 15.7763 | 0.27042
92.0019 | 14.8314 | 112.231 | -21.1846 | 18.4308 | 0.27484
93.0014 | 14.8268 | 111.269 | -21.0778 | 22.0521 | 0.27839
94.0012 | 14.8217 | 110.266 | -20.786 | 25.0264 | 0.28807
95.0013 | 14.8157 | 109.31 | -20.4779 | 28.228 | 0.29868
96.0015 | 14.8126 | 108.3 | -20.4721 | 32.806 | 0.29898
97.0013 | 14.8097 | 107.349 | -20.247 | 35.2886 | 0.30694
98.0011 | 14.803 | 106.36 | -20.2524 | 39.4473 | 0.30699
99.0015 | 14.7995 | 105.397 | -20.1903 | 42.4704 | 0.30931
100.001 | 14.7976 | 104.409 | -19.9855 | 45.3821 | 0.31677
101.001 | 14.793 | 103.435 | -19.9839 | 48.2584 | 0.31699
102.001 | 14.7907 | 102.438 | -19.8939 | 51.6965 | 0.32038
103.001 | 14.7889 | 101.5 | -19.6626 | 54.0054 | 0.3291
104.001 | 14.7875 | 100.489 | -19.479 | 56.7775 | 0.33618
105.002 | 14.7829 | 99.5272 | -19.6966 | 62.8611 | 0.32804
106.002 | 14.7825 | 98.5634 | -19.3369 | 65.4279 | 0.34192
107.001 | 14.7792 | 97.527 | -19.222 | 68.7672 | 0.34661
108.001 | 14.7763 | 96.5782 | -19.1454 | 72.8845 | 0.3498
109.002 | 14.7755 | 95.5039 | -19.0663 | 76.8906 | 0.35303
110.001 | 14.7742 | 94.5904 | -18.9614 | 80.469 | 0.35738
111.002 | 14.7715 | 93.5991 | -18.7315 | 84.4274 | 0.36708
112.002 | 14.771 | 92.5736 | -18.5665 | 87.3095 | 0.37414
113.002 | 14.767 | 91.5942 | -18.2917 | 91.4561 | 0.38635
114.001 | 14.7695 | 90.6156 | -18.1199 | 94.5521 | 0.39396
115.002 | 14.7688 | 89.5956 | -17.9555 | 99.3629 | 0.40152
116.001 | 14.7676 | 88.612 | -17.8169 | 102.554 | 0.40803
117.001 | 14.7695 | 87.605 | -17.3736 | 106.234 | 0.42931
118.001 | 14.7718 | 86.5464 | -17.1129 | 110.12 | 0.44228
119.002 | 14.7749 | 85.5535 | -16.9558 | 112.96 | 0.4502
120.001 | 14.7821 | 84.5187 | -16.6258 | 116.666 | 0.46725
121.002 | 14.785 | 83.5568 | -16.2994 | 118.279 | 0.485
122.001 | 14.7902 | 82.4656 | -16.0142 | 121.108 | 0.50089
123.002 | 14.7949 | 81.5209 | -15.6891 | 123.738 | 0.51973
124.001 | 14.7986 | 80.5166 | -15.5291 | 125.853 | 0.52917
125.001 | 14.8056 | 79.5454 | -15.3059 | 127.584 | 0.54251
126.001 | 14.8093 | 78.5392 | -15.0499 | 129.913 | 0.55851
127.002 | 14.8161 | 77.5344 | -14.954 | 131.253 | 0.56428
128.001 | 14.8223 | 76.5374 | -14.6912 | 132.762 | 0.5812
129.001 | 14.8264 | 75.5526 | -14.3903 | 134.616 | 0.60142
130.001 | 14.8341 | 74.5743 | -14.3671 | 136.126 | 0.6025
131.001 | 14.8446 | 73.5313 | -14.0643 | 137.704 | 0.62314
132.002 | 14.8522 | 72.6069 | -13.9752 | 139.19 | 0.62903
133.001 | 14.8565 | 71.5435 | -13.9261 | 140.373 | 0.63227
134.001 | 14.8661 | 70.6031 | -13.7386 | 142.139 | 0.64538
135.001 | 14.8731 | 69.566 | -13.7647 | 143.065 | 0.64291
136.001 | 14.886 | 68.6194 | -13.6517 | 143.992 | 0.65038
137.002 | 14.8972 | 67.6243 | -13.4948 | 144.515 | 0.66139
138.002 | 14.909 | 66.6521 | -13.3629 | 145.506 | 0.6706
139.001 | 14.9189 | 65.6926 | -13.3063 | 145.621 | 0.67422
140.001 | 14.9315 | 64.7046 | -13.2038 | 145.963 | 0.68124
141.001 | 14.941 | 63.7264 | -13.0936 | 146.7 | 0.68919
142.002 | 14.9522 | 62.7635 | -13.0063 | 146.744 | 0.69527
143.001 | 14.9675 | 61.8306 | -12.9454 | 146.956 | 0.69893
144.001 | 14.9757 | 60.8514 | -12.8655 | 147.208 | 0.70473
145.001 | 14.9848 | 59.895 | -12.8402 | 147.448 | 0.70605
146.001 | 14.9911 | 58.9304 | -12.8899 | 147.364 | 0.70151
147.001 | 14.9987 | 57.9156 | -12.6911 | 147.345 | 0.71713
148.001 | 15.0059 | 56.9034 | -12.7598 | 147.516 | 0.71089
149.001 | 15.0189 | 55.9037 | -12.6329 | 147.393 | 0.72028
150.001 | 15.0274 | 54.9056 | -12.5348 | 147.005 | 0.72776
151.002 | 15.0386 | 53.9268 | -12.3827 | 147.145 | 0.73968
152.002 | 15.0427 | 52.8927 | -12.361 | 147.749 | 0.74118
153.001 | 15.0511 | 51.8737 | -12.1843 | 148.278 | 0.7557
154.001 | 15.0579 | 50.8526 | -12.093 | 148.559 | 0.76309
155.001 | 15.0658 | 49.8008 | -12.0256 | 149.057 | 0.76835
156.001 | 15.0725 | 48.7661 | -12.0678 | 149.404 | 0.76403
157.001 | 15.0806 | 47.725 | -11.9817 | 149.197 | 0.77093
158.001 | 15.0918 | 46.676 | -11.9161 | 149.273 | 0.77577
159.001 | 15.1052 | 45.6432 | -11.7572 | 149.384 | 0.7889
160.002 | 15.1148 | 44.607 | -11.5936 | 150.03 | 0.80303
161.001 | 15.1298 | 43.5718 | -11.4524 | 150.579 | 0.8148
162.002 | 15.137 | 42.5484 | -11.3798 | 151.801 | 0.82097
163.001 | 15.1449 | 41.5109 | -11.223 | 152.795 | 0.83519
164.001 | 15.1513 | 40.454 | -11.2657 | 153.65 | 0.83047
165.002 | 15.1612 | 39.4206 | -11.2899 | 154.543 | 0.82721
166.001 | 15.1667 | 38.318 | -11.2103 | 154.689 | 0.83432
167.001 | 15.1744 | 37.269 | -11.1943 | 155.353 | 0.83511
168.001 | 15.1831 | 36.2375 | -11.0003 | 155.505 | 0.85315
169.001 | 15.1935 | 35.2268 | -10.9979 | 156.266 | 0.85236
170.001 | 15.1969 | 34.1763 | -10.9878 | 157.207 | 0.85302
171.001 | 15.1993 | 33.1072 | -10.9973 | 158.238 | 0.85184
172.001 | 15.2032 | 32.0799 | -11.0109 | 158.824 | 0.85014
173.001 | 15.2112 | 30.9813 | -11.0531 | 159.653 | 0.84522
174.001 | 15.2125 | 29.9634 | -11.0839 | 160.072 | 0.8421
175.001 | 15.2136 | 28.9109 | -11.1826 | 160.748 | 0.83247
176.001 | 15.2197 | 27.8875 | -11.2124 | 161.408 | 0.82903
177.001 | 15.222 | 26.8158 | -11.2672 | 161.846 | 0.82358
178.002 | 15.222 | 25.778 | -11.4392 | 162.097 | 0.80741
179.002 | 15.221 | 24.7616 | -11.5519 | 162.952 | 0.79708
180.002 | 15.2235 | 23.6977 | -11.7088 | 163.295 | 0.78257
181.002 | 15.2242 | 22.7278 | -11.872 | 163.957 | 0.76792
182.002 | 15.2209 | 21.6919 | -12.0587 | 163.951 | 0.75186
183.002 | 15.2163 | 20.6855 | -12.284 | 164.073 | 0.73298
184.001 | 15.2152 | 19.6487 | -12.5503 | 164.226 | 0.7109
185.001 | 15.2112 | 18.6129 | -12.8636 | 164.544 | 0.68601
186.002 | 15.2072 | 17.6163 | -13.0467 | 163.945 | 0.67199
187.001 | 15.2042 | 16.6061 | -13.2849 | 162.985 | 0.65402
188.001 | 15.2022 | 15.605 | -13.5917 | 163.359 | 0.63146
189.001 | 15.1964 | 14.6 | -13.7854 | 162.838 | 0.61793
190.002 | 15.1893 | 13.5702 | -14.2637 | 162.482 | 0.58527
191.002 | 15.1856 | 12.5753 | -14.6092 | 161.429 | 0.56268
192.002 | 15.1768 | 11.5226 | -14.9349 | 159.634 | 0.5425
193.001 | 15.1762 | 10.4985 | -15.3055 | 158.14 | 0.51987
194.002 | 15.1691 | 9.5116 | -15.6362 | 156.427 | 0.50084
195.002 | 15.1644 | 8.5004 | -15.8907 | 155.783 | 0.48663
196.001 | 15.1601 | 7.4652 | -16.0526 | 153.579 | 0.47788
197.002 | 15.1572 | 6.4523 | -16.513 | 152.354 | 0.45335
198.001 | 15.148 | 5.4495 | -16.9047 | 151.05 | 0.43381
199.001 | 15.1464 | 4.4388 | -17.2356 | 149.331 | 0.41766
200.001 | 15.1432 | 3.4057 | -17.6582 | 147.133 | 0.39797
201.002 | 15.1355 | 2.372 | -18.0022 | 142.556 | 0.38285
202.002 | 15.1349 | 1.3637 | -18.2483 | 140.642 | 0.37218
203.002 | 15.1287 | 0.34978 | -18.4506 | 138.047 | 0.36387
204.002 | 15.1258 | -0.6654 | -18.4025 | 135.03 | 0.36601
205.002 | 15.1179 | -1.671 | -18.4969 | 132.492 | 0.36239
206.002 | 15.1103 | -2.6997 | -18.4378 | 130.288 | 0.36518
207.001 | 15.1061 | -3.7584 | -18.6022 | 128.258 | 0.3585
208.002 | 15.1053 | -4.7724 | -18.6274 | 125.945 | 0.35749
209.002 | 15.1015 | -5.7752 | -18.7689 | 124.518 | 0.35187
210.001 | 15.0981 | -6.7643 | -18.7483 | 122.825 | 0.35285
211.001 | 15.0944 | -7.7749 | -18.8281 | 122.005 | 0.34976
212.001 | 15.0905 | -8.8094 | -18.7669 | 120.5 | 0.3524
213.002 | 15.0885 | -9.8122 | -18.6394 | 119.726 | 0.35769
214.002 | 15.0824 | -10.7794 | -18.7866 | 119.838 | 0.35193
215.002 | 15.0802 | -11.8154 | -18.9165 | 120.207 | 0.34679
216.002 | 15.0788 | -12.7902 | -19.0255 | 120.939 | 0.34252
217.001 | 15.0777 | -13.8271 | -19.0464 | 121.124 | 0.34174
218.002 | 15.0814 | -14.7751 | -19.3203 | 122.872 | 0.33099
219.002 | 15.0801 | -15.7934 | -19.2222 | 122.354 | 0.3348
220.002 | 15.0809 | -16.7744 | -19.1097 | 122.107 | 0.33913
221.002 | 15.0833 | -17.7648 | -19.2759 | 124.127 | 0.33261
222.002 | 15.0862 | -18.7629 | -19.2574 | 124.726 | 0.33321
223.001 | 15.0903 | -19.7694 | -19.1967 | 125.318 | 0.33539
224.001 | 15.0936 | -20.7508 | -19.2735 | 126.652 | 0.33231
225.001 | 15.1032 | -21.7058 | -19.4334 | 127.957 | 0.32589
226.001 | 15.1078 | -22.7043 | -19.4179 | 127.164 | 0.3263
227.002 | 15.1182 | -23.7103 | -19.689 | 127.993 | 0.31589
228.002 | 15.131 | -24.7021 | -19.6257 | 127.52 | 0.31773
229.002 | 15.1381 | -25.6676 | -19.7674 | 128.147 | 0.31233
230.002 | 15.1466 | -26.6849 | -19.6938 | 129.096 | 0.31468
231.001 | 15.1572 | -27.6574 | -19.7405 | 128.331 | 0.31261
232.001 | 15.1698 | -28.6737 | -19.9292 | 129.446 | 0.30545
233.001 | 15.1761 | -29.7733 | -20.3274 | 128.644 | 0.29155
234.001 | 15.1876 | -30.7 | -20.5659 | 127.468 | 0.28327
235.002 | 15.1958 | -31.6887 | -21.0269 | 127.934 | 0.26838
236.002 | 15.2074 | -32.7156 | -21.5408 | 128.869 | 0.25262
237.001 | 15.2151 | -33.7411 | -21.8259 | 128.149 | 0.24424
238.001 | 15.221 | -34.7577 | -22.1665 | 128.009 | 0.23469
239.002 | 15.2312 | -35.7185 | -22.3888 | 127.162 | 0.22849
240.002 | 15.2383 | -36.7275 | -22.69 | 127.418 | 0.22052
241.002 | 15.2436 | -37.7726 | -22.9089 | 126.871 | 0.2149
242.002 | 15.243 | -38.7416 | -23.1572 | 126.317 | 0.20886
243.002 | 15.2455 | -39.7536 | -23.3782 | 128.003 | 0.20356
244.001 | 15.249 | -40.735 | -23.3922 | 128.534 | 0.20314
245.001 | 15.2492 | -41.7478 | -23.834 | 129.992 | 0.19306
246.002 | 15.2497 | -42.7084 | -24.0831 | 131.23 | 0.18759
247.001 | 15.2482 | -43.6976 | -24.2595 | 134.366 | 0.18386
248.001 | 15.2491 | -44.669 | -24.5839 | 139.285 | 0.1771
249.002 | 15.2484 | -45.6826 | -24.6317 | 138.63 | 0.17614
250.002 | 15.2497 | -46.7215 | -24.865 | 141.488 | 0.17144
251.001 | 15.2478 | -47.6484 | -24.9645 | 142.654 | 0.16953
252.001 | 15.2491 | -48.6518 | -24.6038 | 146.606 | 0.17669
253.002 | 15.2501 | -49.6011 | -24.458 | 146.096 | 0.17966
254.001 | 15.2458 | -50.5861 | -24.3934 | 148.372 | 0.18109
255.002 | 15.2445 | -51.5348 | -23.8668 | 151.783 | 0.19244
256.001 | 15.2451 | -52.5095 | -23.62 | 150.876 | 0.19797
257.002 | 15.246 | -53.4917 | -22.9495 | 154.773 | 0.21384
258.001 | 15.2418 | -54.4993 | -22.817 | 154.319 | 0.21723
259.002 | 15.2418 | -55.499 | -22.2631 | 157.97 | 0.23154
260.002 | 15.2369 | -56.4761 | -21.8621 | 160.465 | 0.24262
261.001 | 15.234 | -57.4568 | -21.566 | 162.304 | 0.25112
262.002 | 15.2315 | -58.4693 | -21.6296 | 162.681 | 0.24935
263.002 | 15.2277 | -59.428 | -21.2902 | 165.133 | 0.25941
264.002 | 15.2271 | -60.4494 | -21.1911 | 167.142 | 0.2624
265.002 | 15.2227 | -61.4159 | -21.0109 | 169.379 | 0.26804
266.001 | 15.2254 | -62.4073 | -20.7501 | 171.406 | 0.27613
267.002 | 15.2246 | -63.4053 | -20.6247 | 172.775 | 0.28017
268.001 | 15.2211 | -64.4261 | -20.6444 | 175.042 | 0.27964
269.002 | 15.2185 | -65.4349 | -20.3099 | 176.788 | 0.29071
270.002 | 15.2168 | -66.4632 | -20.3898 | -179.925 | 0.28811
271.001 | 15.2115 | -67.4364 | -20.2835 | -175.948 | 0.29183
272.001 | 15.2043 | -68.4502 | -19.8858 | -173.245 | 0.30576
273.002 | 15.2013 | -69.4694 | -20.071 | -169.641 | 0.29941
274.001 | 15.1925 | -70.5147 | -20.1271 | -164.95 | 0.29779
275.002 | 15.1879 | -71.5102 | -20.1558 | -160.686 | 0.29696
276.002 | 15.1717 | -72.5198 | -19.9117 | -156.059 | 0.306
277.002 | 15.168 | -73.5034 | -19.9932 | -149.963 | 0.30327
278.002 | 15.1582 | -74.5353 | -20.0197 | -145.779 | 0.30269
279.001 | 15.1516 | -75.5127 | -19.681 | -141.124 | 0.31497
280.002 | 15.1402 | -76.5366 | -19.7101 | -135.034 | 0.31433
281.001 | 15.1287 | -77.5809 | -19.6406 | -129.344 | 0.31727
282.002 | 15.1211 | -78.557 | -19.228 | -126.589 | 0.333
283.001 | 15.1058 | -79.5464 | -18.9864 | -120.316 | 0.343
284.001 | 15.0972 | -80.5207 | -18.7524 | -117.205 | 0.35271
285.002 | 15.0859 | -81.4741 | -18.3563 | -113.218 | 0.36966
286.002 | 15.0741 | -82.4334 | -18.1676 | -108.721 | 0.37829
287.001 | 15.0658 | -83.41 | -17.8148 | -105.459 | 0.39436
288.001 | 15.0547 | -84.3576 | -17.3209 | -101.671 | 0.41797
289.002 | 15.0435 | -85.2963 | -16.9349 | -98.9481 | 0.43754
290.002 | 15.0362 | -86.2263 | -16.6487 | -96.2289 | 0.45258
291.002 | 15.0267 | -87.1701 | -16.3805 | -93.8326 | 0.46729
292.002 | 15.0236 | -88.1291 | -16.0844 | -90.2931 | 0.48368
293.002 | 15.019 | -89.046 | -15.9522 | -87.2036 | 0.49136
294.002 | 15.0127 | -89.9882 | -15.7009 | -84.5329 | 0.50616
295.001 | 15.0114 | -90.9345 | -15.5478 | -82.2079 | 0.51524
296.001 | 15.0096 | -91.8752 | -15.4734 | -79.3169 | 0.51979
297.002 | 15.0016 | -92.841 | -15.2855 | -76.4788 | 0.53165
298.001 | 15.0002 | -93.7922 | -15.2891 | -75.144 | 0.53151
299.001 | 14.9964 | -94.7148 | -15.2195 | -72.9031 | 0.53603
300.002 | 14.9937 | -95.6861 | -14.9929 | -70.0735 | 0.55037
301.002 | 14.9925 | -96.6396 | -14.9222 | -68.0973 | 0.55495
302.002 | 14.9894 | -97.5558 | -14.9351 | -65.6227 | 0.55433
303.001 | 14.9878 | -98.5356 | -14.8188 | -63.7276 | 0.56191
304.001 | 14.9881 | -99.4854 | -14.8233 | -61.4751 | 0.56159
305.001 | 14.993 | -100.425 | -14.7208 | -58.914 | 0.56795
306.002 | 14.9924 | -101.377 | -14.7824 | -57.247 | 0.56397
307.002 | 14.9951 | -102.372 | -14.6109 | -54.5663 | 0.57504
308.001 | 14.9947 | -103.345 | -14.6494 | -52.4922 | 0.57253
309.001 | 14.9933 | -104.335 | -14.5553 | -50.3129 | 0.57886
310.002 | 14.995 | -105.349 | -14.5434 | -48.8957 | 0.57954
311.001 | 14.9979 | -106.343 | -14.4056 | -47.1582 | 0.58862
312.002 | 14.995 | -107.331 | -14.4089 | -45.8047 | 0.5886
313.002 | 14.9934 | -108.347 | -14.2113 | -44.451 | 0.60226
314.001 | 15.0006 | -109.35 | -14.2588 | -43.4263 | 0.59848
315.002 | 14.9994 | -110.328 | -14.2097 | -42.1001 | 0.60196
316.002 | 15.0044 | -111.315 | -14.1298 | -41.3599 | 0.60717
317.001 | 15.0099 | -112.315 | -14.0089 | -40.3444 | 0.6153
318.002 | 15.0157 | -113.342 | -13.9021 | -39.6528 | 0.6225
319.002 | 15.0226 | -114.347 | -13.8065 | -39.0519 | 0.62889
320.002 | 15.0306 | -115.347 | -13.7472 | -38.7162 | 0.63263
321.002 | 15.034 | -116.346 | -13.7457 | -38.2442 | 0.63249
322.002 | 15.0424 | -117.339 | -13.6026 | -38.3927 | 0.64238
323.002 | 15.0492 | -118.326 | -13.5916 | -38.5728 | 0.6427
324.002 | 15.053 | -119.316 | -13.64 | -38.9419 | 0.63884
325.002 | 15.0597 | -120.318 | -13.6243 | -38.7273 | 0.6395
326.002 | 15.0651 | -121.311 | -13.554 | -39.0284 | 0.6443
327.002 | 15.0709 | -122.338 | -13.6539 | -39.3817 | 0.6365
328.001 | 15.0728 | -123.364 | -13.6886 | -39.2846 | 0.63382
329.001 | 15.0809 | -124.339 | -13.8178 | -39.4267 | 0.62387
330.002 | 15.0819 | -125.33 | -13.6974 | -39.2259 | 0.63252
331.002 | 15.0851 | -126.34 | -13.7197 | -38.8958 | 0.63066
332.001 | 15.0918 | -127.345 | -13.8007 | -38.8451 | 0.62432
333.002 | 15.096 | -128.335 | -13.9662 | -38.3903 | 0.61222
334.001 | 15.1017 | -129.336 | -13.9916 | -38.1311 | 0.61004
335.002 | 15.1038 | -130.345 | -13.9621 | -38.1871 | 0.61197
336.002 | 15.1073 | -131.346 | -14.1362 | -38.2262 | 0.59958
337.002 | 15.1115 | -132.331 | -14.2357 | -38.3419 | 0.59245
338.001 | 15.1137 | -133.327 | -14.1528 | -38.7647 | 0.59798
339.002 | 15.1187 | -134.329 | -14.3585 | -38.3348 | 0.58364
340.001 | 15.1219 | -135.342 | -14.3808 | -38.7347 | 0.58193
341.002 | 15.1317 | -136.298 | -14.4545 | -37.93 | 0.57636
342.002 | 15.1292 | -137.334 | -14.4858 | -37.5815 | 0.57445
343.002 | 15.1246 | -138.33 | -14.577 | -37.635 | 0.56875
344.001 | 15.1288 | -139.278 | -14.7634 | -36.0042 | 0.5564
345.002 | 15.1258 | -140.306 | -14.7455 | -35.2144 | 0.55774
346.002 | 15.1249 | -141.254 | -14.7992 | -34.8656 | 0.55436
347.001 | 15.1216 | -142.279 | -14.9446 | -33.8001 | 0.54535
348.002 | 15.1167 | -143.229 | -15.122 | -32.6477 | 0.53463
349.002 | 15.113 | -144.237 | -15.3357 | -31.3076 | 0.52184
350.002 | 15.1088 | -145.231 | -15.4005 | -30.9505 | 0.51821
351.002 | 15.1025 | -146.248 | -15.5321 | -30.6937 | 0.51078
352.001 | 15.0959 | -147.241 | -15.7833 | -29.5522 | 0.49659
353.001 | 15.0851 | -148.228 | -15.852 | -29.2928 | 0.49329
354.002 | 15.0804 | -149.25 | -15.9884 | -28.5535 | 0.48586
355.002 | 15.0722 | -150.251 | -16.3417 | -28.1324 | 0.46693
356.002 | 15.0664 | -151.263 | -16.4465 | -27.3059 | 0.46164
357.002 | 15.0552 | -152.295 | -16.5936 | -27.1344 | 0.45447
358.001 | 15.0461 | -153.278 | -16.8458 | -26.6354 | 0.44192
359.001 | 15.0415 | -154.127 | -17.0618 | -24.8747 | 0.43129
FREQ | 1.5908
CONICAL | CUTTHETA= | 12
ANGLE | RHC | RPHD | LHC | LPHD | AXIAL
0.0034 | 15.107 | 169.861 | -17.0877 | -74.0087 | 0.42677
1.0016 | 15.097 | 169.154 | -17.4109 | -72.4575 | 0.41165
2.0017 | 15.0903 | 167.882 | -17.5577 | -71.1241 | 0.40507
3.0013 | 15.0762 | 167.151 | -17.5159 | -70.7247 | 0.40768
4.0016 | 15.0657 | 165.869 | -17.9007 | -68.7348 | 0.39047
5.0014 | 15.0551 | 165.05 | -17.9898 | -67.9552 | 0.38697
6.0011 | 15.0384 | 163.954 | -18.3417 | -66.2691 | 0.37231
7.0013 | 15.0273 | 163.046 | -18.2566 | -64.099 | 0.37646
8.0014 | 15.0142 | 162.004 | -18.8064 | -62.15 | 0.3539
9.0018 | 14.9985 | 161.011 | -18.859 | -60.7868 | 0.35239
10.0019 | 14.9853 | 160.041 | -19.107 | -59.3226 | 0.34299
11.0018 | 14.9724 | 158.986 | -19.4488 | -57.0896 | 0.33025
12.0014 | 14.9575 | 158.054 | -19.5912 | -56.3246 | 0.32543
13.0014 | 14.9467 | 156.998 | -19.7984 | -56.2191 | 0.31816
14.0011 | 14.9329 | 155.974 | -20.0752 | -53.4085 | 0.30866
15.0016 | 14.919 | 154.944 | -20.4613 | -52.3934 | 0.29572
16.0019 | 14.9082 | 153.902 | -20.7147 | -52.053 | 0.28757
17.0013 | 14.8999 | 152.925 | -21.1208 | -50.5138 | 0.27469
18.0011 | 14.8839 | 151.933 | -21.3768 | -49.4578 | 0.2672
19.0014 | 14.8767 | 150.914 | -21.7389 | -48.5559 | 0.2565
20.0013 | 14.8673 | 149.857 | -22.1253 | -49.297 | 0.24561
21.0019 | 14.8587 | 148.889 | -22.5231 | -47.7278 | 0.23484
22.0005 | 14.8513 | 147.865 | -22.7892 | -49.8246 | 0.22795
23.0014 | 14.8429 | 146.874 | -23.205 | -51.5002 | 0.21751
24.0011 | 14.8388 | 145.844 | -23.4407 | -50.4097 | 0.21178
25.0008 | 14.8308 | 144.811 | -23.8868 | -50.3468 | 0.20136
26.0015 | 14.8252 | 143.837 | -24.3071 | -52.4018 | 0.19197
27.0014 | 14.8124 | 142.79 | -24.2402 | -53.9333 | 0.19375
28.0014 | 14.8119 | 141.752 | -24.4254 | -56.9472 | 0.18967
29.0013 | 14.8095 | 140.739 | -24.2498 | -59.3718 | 0.1936
30.0014 | 14.805 | 139.731 | -24.2021 | -61.3411 | 0.19476
31.0019 | 14.802 | 138.764 | -23.9664 | -64.9407 | 0.20019
32.0014 | 14.8003 | 137.731 | -23.8524 | -65.5294 | 0.20287
33.0016 | 14.7993 | 136.73 | -23.6722 | -63.284 | 0.20715
34.0015 | 14.7972 | 135.719 | -23.4251 | -69.1488 | 0.21318
35.0016 | 14.7988 | 134.713 | -22.9831 | -69.0227 | 0.22427
36.0014 | 14.7971 | 133.689 | -22.7835 | -67.4042 | 0.22953
37.0013 | 14.7967 | 132.658 | -22.5059 | -68.0242 | 0.237
38.0013 | 14.7951 | 131.688 | -22.2261 | -67.64 | 0.2448
39.001 | 14.7929 | 130.654 | -21.9798 | -68.5761 | 0.25191
40.0015 | 14.7978 | 129.684 | -21.5477 | -67.0088 | 0.26461
41.0022 | 14.7976 | 128.629 | -21.5741 | -63.5919 | 0.26381
42.002 | 14.8024 | 127.646 | -21.0959 | -64.4269 | 0.27859
43.0015 | 14.8057 | 126.605 | -20.9309 | -61.1349 | 0.28383
44.0014 | 14.811 | 125.585 | -20.9129 | -60.8652 | 0.28424
45.0014 | 14.8107 | 124.575 | -20.7604 | -61.9536 | 0.28929
46.0015 | 14.8169 | 123.549 | -20.7728 | -60.0142 | 0.28867
47.0015 | 14.8204 | 122.514 | -20.676 | -58.0041 | 0.29179
48.0012 | 14.8285 | 121.517 | -20.7763 | -56.3318 | 0.28817
49.0012 | 14.8328 | 120.51 | -20.8748 | -53.4769 | 0.28478
50.002 | 14.8383 | 119.489 | -21.1422 | -53.0177 | 0.27597
51.0009 | 14.8482 | 118.491 | -21.3239 | -50.4263 | 0.26994
52.0007 | 14.8546 | 117.438 | -21.488 | -49.3192 | 0.2647
53.0014 | 14.863 | 116.457 | -21.6068 | -48.0112 | 0.26085
54.0015 | 14.8685 | 115.444 | -22.0421 | -46.1293 | 0.24794
55.0018 | 14.8775 | 114.44 | -22.0971 | -43.137 | 0.24612
56.0013 | 14.8836 | 113.452 | -22.5332 | -45.7835 | 0.2339
57.0013 | 14.8899 | 112.451 | -22.7673 | -43.318 | 0.22752
58.0012 | 14.8967 | 111.47 | -23.1879 | -41.6778 | 0.21659
59.0014 | 14.8991 | 110.47 | -23.7309 | -43.3744 | 0.20341
60.0014 | 14.9088 | 109.453 | -23.9723 | -41.6238 | 0.19761
61.0019 | 14.9093 | 108.498 | -24.3632 | -41.7109 | 0.1889
62.0012 | 14.9122 | 107.518 | -25.0134 | -46.1915 | 0.17522
63.0013 | 14.9151 | 106.519 | -24.9189 | -47.1809 | 0.17708
64.001 | 14.9208 | 105.604 | -25.3231 | -47.3509 | 0.16891
65.0015 | 14.9187 | 104.569 | -25.7656 | -50.2257 | 0.16056
66.0016 | 14.9195 | 103.598 | -25.7045 | -50.5596 | 0.16168
67.0015 | 14.9204 | 102.581 | -25.9612 | -53.3565 | 0.15696
68.0015 | 14.9222 | 101.621 | -26.1085 | -50.9605 | 0.15428
69.0015 | 14.9254 | 100.589 | -26.5288 | -51.1153 | 0.14694
70.0016 | 14.9228 | 99.5754 | -26.4641 | -50.9962 | 0.14808
71.0009 | 14.9276 | 98.5743 | -26.8198 | -51.0507 | 0.14206
72.0009 | 14.9274 | 97.5647 | -26.9224 | -49.4505 | 0.1404
73.0013 | 14.9266 | 96.5805 | -27.0285 | -55.1949 | 0.13871
74.0013 | 14.9259 | 95.5481 | -27.3617 | -59.3015 | 0.1335
75.0014 | 14.9303 | 94.5654 | -26.9413 | -52.6217 | 0.14005
76.0014 | 14.9306 | 93.5275 | -27.0988 | -56.1044 | 0.13753
77.0011 | 14.9288 | 92.5309 | -27.5545 | -59.9253 | 0.13052
78.0013 | 14.9297 | 91.5153 | -26.983 | -55.617 | 0.13939
79.0016 | 14.9231 | 90.5364 | -27.3277 | -54.7462 | 0.13406
80.0008 | 14.9279 | 89.5588 | -27.206 | -54.8283 | 0.13588
81.0016 | 14.9253 | 88.5777 | -27.2385 | -52.3369 | 0.13542
82.0022 | 14.9226 | 87.5481 | -27.1754 | -50.1538 | 0.13644
83.0012 | 14.9194 | 86.6039 | -26.643 | -44.7114 | 0.14512
84.002 | 14.9148 | 85.6175 | -26.9031 | -46.3144 | 0.14092
85.0009 | 14.9142 | 84.6021 | -26.6952 | -41.824 | 0.14434
86.0014 | 14.9123 | 83.6452 | -26.2866 | -37.7466 | 0.15132
87.0011 | 14.907 | 82.6384 | -26.5043 | -39.7676 | 0.14767
88.0011 | 14.9086 | 81.6341 | -25.7241 | -35.5361 | 0.16152
89.001 | 14.9028 | 80.6766 | -25.6794 | -33.9574 | 0.16246
90.0008 | 14.9082 | 79.6971 | -24.9137 | -31.0626 | 0.17732
91.0023 | 14.9021 | 78.7198 | -24.9356 | -29.7392 | 0.177
92.0019 | 14.9014 | 77.7038 | -24.9361 | -28.0263 | 0.177
93.0014 | 14.9037 | 76.7496 | -24.1689 | -24.985 | 0.1933
94.0012 | 14.8971 | 75.7431 | -23.8846 | -22.6326 | 0.19988
95.0013 | 14.894 | 74.7818 | -23.9671 | -20.8941 | 0.19807
96.0015 | 14.8966 | 73.8028 | -23.3431 | -16.89 | 0.21276
97.0013 | 14.8921 | 72.8504 | -23.2217 | -14.8968 | 0.21586
98.0011 | 14.8883 | 71.862 | -22.6819 | -12.0154 | 0.22981
99.0015 | 14.8856 | 70.8754 | -22.3373 | -8.5355 | 0.23918
100.001 | 14.8816 | 69.9163 | -22.0893 | -6.4011 | 0.24622
101.001 | 14.879 | 68.9293 | -22.1226 | -1.9663 | 0.24535
102.001 | 14.878 | 67.9441 | -21.6233 | 1.2223 | 0.2599
103.001 | 14.8743 | 66.949 | -21.8859 | 5.4741 | 0.25227
104.001 | 14.8758 | 66.0215 | -21.2601 | 7.4714 | 0.27107
105.002 | 14.8703 | 65.004 | -21.3479 | 11.3123 | 0.26852
106.002 | 14.8725 | 64.0453 | -21.2908 | 14.1541 | 0.27022
107.001 | 14.877 | 63.0285 | -20.9564 | 19.3485 | 0.28068
108.001 | 14.8764 | 62.0885 | -20.7477 | 21.0556 | 0.28753
109.002 | 14.8738 | 61.0297 | -20.5585 | 25.366 | 0.29395
110.001 | 14.8753 | 60.0919 | -20.3844 | 29.5382 | 0.29985
111.002 | 14.8753 | 59.0674 | -20.249 | 32.9848 | 0.30456
112.002 | 14.871 | 58.1031 | -20.1237 | 38.1838 | 0.30914
113.002 | 14.8706 | 57.1189 | -19.8075 | 42.1442 | 0.32062
114.001 | 14.8721 | 56.1141 | -19.6074 | 44.3638 | 0.32804
115.002 | 14.8757 | 55.1416 | -19.3169 | 49.4307 | 0.33905
116.001 | 14.8723 | 54.1233 | -18.977 | 53.7631 | 0.35273
117.001 | 14.8723 | 53.1752 | -18.7773 | 57.1314 | 0.36093
118.001 | 14.8731 | 52.1273 | -18.5019 | 60.1655 | 0.37253
119.002 | 14.8732 | 51.1573 | -18.2345 | 64.0041 | 0.38418
120.001 | 14.8776 | 50.1111 | -17.8541 | 67.8171 | 0.40118
121.002 | 14.882 | 49.1313 | -17.5899 | 71.4117 | 0.41336
122.001 | 14.8846 | 48.0864 | -17.3606 | 73.8969 | 0.4243
123.002 | 14.8885 | 47.1246 | -16.9845 | 76.408 | 0.44288
124.001 | 14.8937 | 46.1276 | -16.8048 | 79.6123 | 0.45188
125.001 | 14.8977 | 45.1535 | -16.5106 | 81.9929 | 0.46723
126.001 | 14.9001 | 44.1662 | -16.2549 | 84.6017 | 0.48107
127.002 | 14.9067 | 43.1611 | -16.0893 | 86.8185 | 0.48996
128.001 | 14.9105 | 42.2162 | -15.8863 | 88.0392 | 0.50133
129.001 | 14.9129 | 41.1757 | -15.5829 | 91.16 | 0.51902
130.001 | 14.9192 | 40.2162 | -15.4189 | 92.4742 | 0.52854
131.001 | 14.9316 | 39.1998 | -15.2248 | 94.1375 | 0.53971
132.002 | 14.9337 | 38.2424 | -15.0291 | 96.2679 | 0.55189
133.001 | 14.9382 | 37.2607 | -14.7782 | 98.1395 | 0.56778
134.001 | 14.9459 | 36.2718 | -14.6191 | 99.1763 | 0.57777
135.001 | 14.9486 | 35.2617 | -14.4995 | 100.414 | 0.58561
136.001 | 14.9601 | 34.2934 | -14.3718 | 101.544 | 0.5935
137.002 | 14.9631 | 33.3278 | -14.1528 | 102.334 | 0.60846
138.002 | 14.9719 | 32.3001 | -14.0831 | 103.24 | 0.61273
139.001 | 14.9803 | 31.369 | -14.0138 | 103.425 | 0.61705
140.001 | 14.9866 | 30.3603 | -14.0205 | 103.527 | 0.61613
141.001 | 14.9967 | 29.3836 | -13.8628 | 104.186 | 0.62669
142.002 | 15.0046 | 28.3699 | -13.938 | 104.257 | 0.62073
143.001 | 15.0151 | 27.3972 | -13.7013 | 103.796 | 0.63712
144.001 | 15.0297 | 26.4239 | -13.7448 | 104.19 | 0.63286
145.001 | 15.0432 | 25.3926 | -13.5169 | 104.079 | 0.6487
146.001 | 15.052 | 24.4471 | -13.5111 | 104.128 | 0.64847
147.001 | 15.062 | 23.4663 | -13.4682 | 104.271 | 0.65094
148.001 | 15.0662 | 22.4523 | -13.3071 | 104.326 | 0.66281
149.001 | 15.0771 | 21.4778 | -13.1998 | 104.512 | 0.67022
150.001 | 15.0858 | 20.4519 | -13.1656 | 104.378 | 0.67219
151.002 | 15.0922 | 19.4354 | -13.0511 | 104.522 | 0.68061
152.002 | 15.1056 | 18.4382 | -12.9714 | 104.162 | 0.68583
153.001 | 15.1113 | 17.403 | -12.7313 | 103.753 | 0.70462
154.001 | 15.1201 | 16.3948 | -12.5206 | 103.637 | 0.7212
155.001 | 15.1265 | 15.3461 | -12.4064 | 104.007 | 0.73023
156.001 | 15.1315 | 14.3292 | -12.3282 | 104.755 | 0.73641
157.001 | 15.139 | 13.3177 | -12.2346 | 105.283 | 0.74376
158.001 | 15.1445 | 12.2532 | -12.1079 | 105.729 | 0.75422
159.001 | 15.1513 | 11.2149 | -12.0948 | 105.346 | 0.75477
160.002 | 15.1599 | 10.1305 | -12.0277 | 105.521 | 0.75987
161.001 | 15.1728 | 9.014 | -11.6934 | 105.103 | 0.78856
162.002 | 15.1825 | 7.9929 | -11.6419 | 105.277 | 0.79237
163.001 | 15.1911 | 6.9015 | -11.3322 | 105.492 | 0.82035
164.001 | 15.1979 | 5.8379 | -11.2721 | 106.094 | 0.82541
165.002 | 15.2031 | 4.7996 | -11.0552 | 106.789 | 0.84581
166.001 | 15.2084 | 3.6836 | -10.9836 | 107.345 | 0.8523
167.001 | 15.2134 | 2.593 | -10.9343 | 107.579 | 0.85667
168.001 | 15.222 | 1.5452 | -10.8247 | 108.039 | 0.8667
169.001 | 15.2297 | 0.49806 | -10.8757 | 108.548 | 0.86085
170.001 | 15.2337 | -0.58109 | -10.7592 | 109.071 | 0.87209
171.001 | 15.2402 | -1.6204 | -10.6908 | 109.79 | 0.87835
172.001 | 15.2383 | -2.6492 | -10.5699 | 110.364 | 0.89087
173.001 | 15.2444 | -3.7173 | -10.5315 | 110.906 | 0.8942
174.001 | 15.2477 | -4.7659 | -10.6103 | 112.25 | 0.88577
175.001 | 15.2482 | -5.8118 | -10.6414 | 112.838 | 0.88255
176.001 | 15.2534 | -6.857 | -10.7247 | 113.2 | 0.87358
177.001 | 15.2536 | -7.8969 | -10.7563 | 113.885 | 0.87039
178.002 | 15.253 | -8.9425 | -10.8074 | 114.206 | 0.86533
179.002 | 15.255 | -9.9684 | -10.9184 | 115.265 | 0.85413
180.002 | 15.254 | -11.0381 | -11.0884 | 115.526 | 0.83765
181.002 | 15.2572 | -12.0192 | -11.1421 | 116.598 | 0.83217
182.002 | 15.257 | -13.0716 | -11.3712 | 117.741 | 0.8105
183.002 | 15.2564 | -14.0683 | -11.5469 | 118.432 | 0.7943
184.001 | 15.256 | -15.1055 | -11.8055 | 119.032 | 0.771
185.001 | 15.2521 | -16.0932 | -12.0271 | 119.079 | 0.75189
186.002 | 15.253 | -17.0868 | -12.319 | 120.282 | 0.72694
187.001 | 15.2508 | -18.0816 | -12.4942 | 120.414 | 0.71259
188.001 | 15.2478 | -19.1122 | -12.8007 | 120.65 | 0.68808
189.001 | 15.2483 | -20.1034 | -12.9834 | 120.822 | 0.67372
190.002 | 15.2446 | -21.0709 | -13.2909 | 120.992 | 0.65054
191.002 | 15.2394 | -22.0812 | -13.5611 | 121.382 | 0.63098
192.002 | 15.2327 | -23.1032 | -13.9796 | 121.528 | 0.60174
193.001 | 15.2334 | -24.1003 | -14.2691 | 121.548 | 0.58195
194.002 | 15.2292 | -25.0782 | -14.6816 | 121.747 | 0.5552
195.002 | 15.2236 | -26.0679 | -15.0689 | 121.959 | 0.53131
196.001 | 15.2216 | -27.1077 | -15.412 | 121.78 | 0.51085
197.002 | 15.2225 | -28.079 | -15.589 | 121.377 | 0.50048
198.001 | 15.2158 | -29.0771 | -15.9125 | 121.888 | 0.48255
199.001 | 15.2093 | -30.0904 | -16.3562 | 122.124 | 0.45885
200.001 | 15.2036 | -31.061 | -16.7381 | 122.583 | 0.43939
201.002 | 15.1948 | -32.0886 | -17.1019 | 122.822 | 0.42179
202.002 | 15.1909 | -33.1208 | -17.5821 | 121.728 | 0.39927
203.002 | 15.1834 | -34.1005 | -17.8991 | 121.285 | 0.38529
204.002 | 15.1795 | -35.0713 | -18.339 | 120.078 | 0.36642
205.002 | 15.1742 | -36.0982 | -18.6057 | 118.968 | 0.35556
206.002 | 15.1674 | -37.0512 | -18.891 | 118.824 | 0.34433
207.001 | 15.1627 | -38.0411 | -19.104 | 119.06 | 0.33617
208.002 | 15.154 | -39.0956 | -19.347 | 117.402 | 0.32723
209.002 | 15.1506 | -40.0426 | -19.7453 | 118.093 | 0.31268
210.001 | 15.1504 | -41.0611 | -19.9494 | 117.26 | 0.30542
211.001 | 15.1449 | -42.061 | -20.3359 | 117.16 | 0.29231
212.001 | 15.1427 | -43.0422 | -20.2992 | 117.321 | 0.29362
213.002 | 15.143 | -44.0159 | -20.6671 | 116.018 | 0.28143
214.002 | 15.1389 | -44.9917 | -20.6439 | 117.919 | 0.28232
215.002 | 15.1367 | -45.9617 | -20.5721 | 116.47 | 0.28474
216.002 | 15.1331 | -46.9469 | -20.872 | 118.125 | 0.27519
217.001 | 15.1353 | -47.9628 | -20.9943 | 120.016 | 0.27127
218.002 | 15.1399 | -48.923 | -20.7821 | 117.466 | 0.27783
219.002 | 15.1388 | -49.9235 | -20.9652 | 117.927 | 0.27207
220.002 | 15.1428 | -50.9255 | -20.863 | 117.555 | 0.27516
221.002 | 15.1473 | -51.8895 | -21.0132 | 117.466 | 0.27031
222.002 | 15.1523 | -52.8846 | -21.0551 | 117.609 | 0.26885
223.001 | 15.1565 | -53.8843 | -20.9547 | 116.878 | 0.27185
224.001 | 15.1632 | -54.8782 | -21.2536 | 117.882 | 0.26244
225.001 | 15.1704 | -55.8186 | -21.3717 | 116.907 | 0.25868
226.001 | 15.1744 | -56.857 | -21.677 | 117.532 | 0.24963
227.002 | 15.1824 | -57.8722 | -22.1608 | 117.525 | 0.23589
228.002 | 15.1933 | -58.9176 | -22.533 | 116.078 | 0.22571
229.002 | 15.2011 | -59.9217 | -22.7726 | 115.771 | 0.21937
230.002 | 15.2097 | -60.9314 | -23.3742 | 116.029 | 0.20449
231.001 | 15.2197 | -61.9446 | -23.828 | 115.606 | 0.19385
232.001 | 15.231 | -62.9504 | -24.5462 | 116.319 | 0.17824
233.001 | 15.241 | -64.0521 | -25.1282 | 114.858 | 0.16649
234.001 | 15.2455 | -64.9613 | -25.9789 | 122.128 | 0.15088
235.002 | 15.2548 | -65.9719 | -26.807 | 121.518 | 0.13701
236.002 | 15.2622 | -66.9986 | -27.9237 | 126.96 | 0.12038
237.001 | 15.269 | -68.0167 | -29.4495 | 133.644 | 0.10091
238.001 | 15.2787 | -69.0644 | -30.2533 | 139.323 | 0.091886
239.002 | 15.2828 | -70.0525 | -32.487 | 142.529 | 0.071016
240.002 | 15.2887 | -71.0279 | -33.2095 | 155.131 | 0.065304
241.002 | 15.3001 | -72.0412 | -35.7486 | 158.577 | 0.048687
242.002 | 15.3018 | -73.0546 | -34.6841 | 175.887 | 0.055024
243.002 | 15.3072 | -73.9992 | -36.031 | -177.15 | 0.047091
244.001 | 15.3121 | -74.993 | -37.1772 | -161.468 | 0.041246
245.001 | 15.317 | -75.9623 | -37.0869 | -151.632 | 0.041654
246.002 | 15.3227 | -76.9532 | -37.5639 | -142.589 | 0.039402
247.001 | 15.3287 | -77.9111 | -36.0021 | -145.346 | 0.047131
248.001 | 15.3333 | -78.8677 | -35.4615 | -138.648 | 0.050131
249.002 | 15.3374 | -79.8152 | -34.4595 | -136.207 | 0.056234
250.002 | 15.3391 | -80.8448 | -34.2038 | -135.075 | 0.057903
251.001 | 15.3427 | -81.8127 | -34.0682 | -132.869 | 0.05879
252.001 | 15.3482 | -82.7849 | -33.6659 | -127.832 | 0.061537
253.002 | 15.3565 | -83.789 | -34.7426 | -123.6 | 0.054312
254.001 | 15.3585 | -84.7617 | -35.9053 | -126.537 | 0.047496
255.002 | 15.3605 | -85.7484 | -35.3554 | -132.655 | 0.050589
256.001 | 15.3696 | -86.7401 | -37.5094 | -132.445 | 0.039436
257.002 | 15.3706 | -87.7763 | -42.4507 | -109.015 | 0.022324
258.001 | 15.3744 | -88.7769 | -44.0922 | -127.092 | 0.018472
259.002 | 15.3744 | -89.7565 | -52.3658 | -142.033 | 0.0071261
260.002 | 15.3758 | -90.7807 | -53.8739 | 142.766 | 0.005989
261.001 | 15.3758 | -91.7522 | -47.6802 | 69.1367 | 0.012219
262.002 | 15.3735 | -92.796 | -42.8262 | 97.1619 | 0.021372
263.002 | 15.3704 | -93.7681 | -41.6287 | 93.2465 | 0.02454
264.002 | 15.365 | -94.7939 | -39.7556 | 89.2272 | 0.030466
265.002 | 15.3618 | -95.8522 | -40.6399 | 89.3019 | 0.027527
266.001 | 15.357 | -96.8695 | -40.5217 | 82.3321 | 0.02792
267.002 | 15.3524 | -97.9476 | -39.7819 | 84.81 | 0.030418
268.001 | 15.3446 | -98.9238 | -38.5526 | 96.0189 | 0.035075
269.002 | 15.3358 | -99.9708 | -39.074 | 98.8969 | 0.033065
270.002 | 15.3302 | -101.028 | -41.2071 | 101.756 | 0.025882
271.001 | 15.3188 | -102.021 | -39.6445 | 126.063 | 0.031022
272.001 | 15.3082 | -103.067 | -38.664 | 125.543 | 0.034772
273.002 | 15.3001 | -104.094 | -36.6108 | 151.851 | 0.044086
274.001 | 15.2845 | -105.096 | -36.4352 | 170.806 | 0.045067
275.002 | 15.2721 | -106.118 | -33.313 | 174.448 | 0.064654
276.002 | 15.257 | -107.109 | -31.6291 | -173.471 | 0.078622
277.002 | 15.246 | -108.112 | -30.1131 | -165.58 | 0.093733
278.002 | 15.2265 | -109.129 | -28.6907 | -159.274 | 0.11066
279.001 | 15.2137 | -110.104 | -27.5777 | -154.356 | 0.12598
280.002 | 15.1979 | -111.113 | -26.0464 | -153.052 | 0.15054
281.001 | 15.1811 | -112.092 | -25.0981 | -147.093 | 0.16823
282.002 | 15.1656 | -113.022 | -23.7284 | -146.682 | 0.19732
283.001 | 15.1526 | -114.029 | -22.871 | -144.346 | 0.21812
284.001 | 15.1372 | -114.935 | -22.0086 | -143.192 | 0.24131
285.002 | 15.1233 | -115.905 | -21.4281 | -140.978 | 0.25841
286.002 | 15.1118 | -116.82 | -20.8137 | -138.201 | 0.27772
287.001 | 15.1052 | -117.771 | -20.2382 | -137.404 | 0.29697
288.001 | 15.095 | -118.71 | -19.7261 | -135.575 | 0.31538
289.002 | 15.0893 | -119.645 | -19.1226 | -136.638 | 0.3383
290.002 | 15.0828 | -120.531 | -18.7671 | -135.277 | 0.3527
291.002 | 15.0773 | -121.448 | -18.4387 | -132.158 | 0.36653
292.002 | 15.0733 | -122.371 | -18.2291 | -130.616 | 0.37566
293.002 | 15.074 | -123.309 | -17.8767 | -128.739 | 0.39119
294.002 | 15.0724 | -124.242 | -17.5888 | -127.009 | 0.40445
295.001 | 15.0723 | -125.164 | -17.4223 | -124.733 | 0.41229
296.001 | 15.0704 | -126.112 | -17.286 | -121.351 | 0.4189
297.002 | 15.0728 | -127.116 | -17.0802 | -119.005 | 0.42883
298.001 | 15.0718 | -128.047 | -17.0208 | -116.379 | 0.43182
299.001 | 15.0742 | -128.959 | -16.9493 | -113.301 | 0.43527
300.002 | 15.0829 | -129.93 | -16.6895 | -110.507 | 0.44805
301.002 | 15.0833 | -130.873 | -16.5595 | -107.715 | 0.45478
302.002 | 15.0879 | -131.836 | -16.4369 | -105.278 | 0.461
303.001 | 15.0909 | -132.831 | -16.2542 | -103.001 | 0.47065
304.001 | 15.1004 | -133.777 | -16.1807 | -99.3814 | 0.47413
305.001 | 15.107 | -134.756 | -15.9716 | -96.0725 | 0.48532
306.002 | 15.1096 | -135.742 | -15.8005 | -94.102 | 0.49483
307.002 | 15.114 | -136.756 | -15.5519 | -90.9723 | 0.50894
308.001 | 15.1168 | -137.77 | -15.3375 | -88.764 | 0.52151
309.001 | 15.1148 | -138.744 | -15.18 | -86.7299 | 0.53117
310.002 | 15.1202 | -139.737 | -14.9897 | -85.5892 | 0.54262
311.001 | 15.1223 | -140.719 | -14.7442 | -83.5327 | 0.55804
312.002 | 15.1247 | -141.706 | -14.5821 | -81.6981 | 0.56841
313.002 | 15.1238 | -142.687 | -14.5113 | -81.1474 | 0.57312
314.001 | 15.1318 | -143.685 | -14.2796 | -79.305 | 0.58809
315.002 | 15.134 | -144.706 | -14.2718 | -78.8227 | 0.58847
316.002 | 15.1382 | -145.671 | -14.2573 | -78.0729 | 0.58917
317.001 | 15.1402 | -146.738 | -13.9899 | -77.9042 | 0.60746
318.002 | 15.1446 | -147.74 | -14.0711 | -77.7799 | 0.6015
319.002 | 15.1447 | -148.768 | -13.9358 | -77.5824 | 0.61094
320.002 | 15.1515 | -149.789 | -13.8037 | -78.0228 | 0.61983
321.002 | 15.1558 | -150.788 | -13.9801 | -78.5468 | 0.60705
322.002 | 15.1625 | -151.845 | -13.8995 | -78.4901 | 0.61224
323.002 | 15.1677 | -152.836 | -13.9053 | -78.6598 | 0.61147
324.002 | 15.1693 | -153.862 | -14.1226 | -79.1204 | 0.59623
325.002 | 15.1801 | -154.872 | -14.1035 | -79.3947 | 0.59681
326.002 | 15.1819 | -155.864 | -14.1861 | -79.5184 | 0.59103
327.002 | 15.1847 | -156.861 | -14.1821 | -80.1028 | 0.59112
328.001 | 15.189 | -157.898 | -14.399 | -80.0014 | 0.57624
329.001 | 15.1943 | -158.895 | -14.3805 | -80.2024 | 0.57712
330.002 | 15.1997 | -159.87 | -14.5968 | -80.0479 | 0.56256
331.002 | 15.2032 | -160.856 | -14.683 | -79.6426 | 0.55678
332.001 | 15.2067 | -161.905 | -14.591 | -80.1546 | 0.56249
333.002 | 15.2079 | -162.896 | -14.6605 | -79.918 | 0.55792
334.001 | 15.2115 | -163.877 | -14.7166 | -80.7468 | 0.5541
335.002 | 15.2126 | -164.911 | -14.8469 | -81.7334 | 0.54578
336.002 | 15.2143 | -165.905 | -14.8765 | -81.8393 | 0.54381
337.002 | 15.2146 | -166.901 | -15.0213 | -81.9061 | 0.53479
338.001 | 15.2208 | -167.872 | -15.206 | -81.917 | 0.52316
339.002 | 15.2186 | -168.936 | -15.3426 | -82.3836 | 0.51513
340.001 | 15.2194 | -169.93 | -15.455 | -82.5193 | 0.50845
341.002 | 15.2216 | -170.951 | -15.5063 | -82.7026 | 0.50533
342.002 | 15.2173 | -171.948 | -15.5825 | -83.1932 | 0.50116
343.002 | 15.2112 | -172.962 | -15.6124 | -82.5853 | 0.49978
344.001 | 15.2107 | -173.926 | -15.7899 | -83.1543 | 0.48971
345.002 | 15.2104 | -174.92 | -15.789 | -82.1146 | 0.48977
346.002 | 15.2086 | -175.913 | -15.7041 | -81.4479 | 0.49468
347.001 | 15.2079 | -176.911 | -15.7945 | -81.2773 | 0.4896
348.002 | 15.2024 | -177.917 | -15.8506 | -80.5327 | 0.48675
349.002 | 15.198 | -178.923 | -15.8705 | -80.3598 | 0.48588
350.002 | 15.1911 | -179.905 | -15.9402 | -79.8142 | 0.48238
351.002 | 15.1859 | 179.093 | -16.0459 | -79.3376 | 0.47683
352.001 | 15.1807 | 178.126 | -16.2367 | -78.982 | 0.46675
353.001 | 15.17 | 177.141 | -16.3049 | -78.0656 | 0.46366
354.002 | 15.1635 | 176.091 | -16.4112 | -77.8733 | 0.45836
355.002 | 15.1514 | 175.138 | -16.616 | -77.8187 | 0.4483
356.002 | 15.1464 | 174.152 | -16.6487 | -76.6335 | 0.44687
357.002 | 15.135 | 173.1 | -16.7583 | -76.3428 | 0.44185
358.001 | 15.1251 | 172.094 | -16.9289 | -74.3909 | 0.43374
359.001 | 15.1207 | 171.332 | -17.2016 | -73.5798 | 0.42055
FREQ | 1.1644
CONICAL | CUTTHETA= | 14.3
ANGLE | RHC | RPHD | LHC | LPHD | AXIAL
0.0034 | 12.6039 | -95.3634 | -12.8915 | 8.6116 | 0.9236
1.0016 | 12.5473 | -96.1359 | -12.3522 | 8.8752 | 0.98932
2.0017 | 12.4927 | -97.2927 | -12.0962 | 9.3653 | 1.0254
3.0013 | 12.447 | -98.1822 | -11.7525 | 10.1012 | 1.0726
4.0016 | 12.3968 | -99.2944 | -11.4121 | 10.4898 | 1.122
5.0014 | 12.3515 | -100.309 | -11.1616 | 11.2426 | 1.161
6.0011 | 12.3078 | -101.381 | -10.8496 | 11.6747 | 1.2097
7.0013 | 12.2661 | -102.377 | -10.6692 | 13.0734 | 1.2411
8.0014 | 12.2343 | -103.533 | -10.4179 | 13.8415 | 1.2824
9.0018 | 12.2038 | -104.514 | -10.1786 | 14.9657 | 1.323
10.0019 | 12.177 | -105.7 | -9.9254 | 16.2767 | 1.3665
11.0018 | 12.152 | -106.733 | -9.6716 | 17.1719 | 1.4113
12.0014 | 12.1278 | -107.859 | -9.4727 | 18.6902 | 1.4482
13.0014 | 12.1168 | -108.881 | -9.1971 | 20.0614 | 1.497
14.0011 | 12.1127 | -110.002 | -8.9607 | 21.5887 | 1.5393
15.0016 | 12.1078 | -111.064 | -8.6954 | 22.966 | 1.5881
16.0019 | 12.1061 | -112.124 | -8.4939 | 24.5351 | 1.626
17.0013 | 12.1149 | -113.203 | -8.2596 | 26.111 | 1.669
18.0011 | 12.1165 | -114.273 | -8.0536 | 27.4422 | 1.709
19.0014 | 12.1323 | -115.351 | -7.8674 | 29.1807 | 1.7431
20.0013 | 12.1475 | -116.388 | -7.7128 | 30.5304 | 1.7714
21.0019 | 12.1665 | -117.467 | -7.5446 | 31.9681 | 1.8024
22.0005 | 12.191 | -118.51 | -7.3674 | 33.7466 | 1.8346
23.0014 | 12.2117 | -119.578 | -7.2549 | 35.2412 | 1.8542
24.0011 | 12.2417 | -120.6 | -7.1026 | 36.7071 | 1.8807
25.0008 | 12.2726 | -121.643 | -6.9618 | 37.6789 | 1.9048
26.0015 | 12.3079 | -122.67 | -6.8582 | 39.1499 | 1.92
27.0014 | 12.3461 | -123.686 | -6.7759 | 40.5802 | 1.9299
28.0014 | 12.3758 | -124.658 | -6.7365 | 41.9377 | 1.932
29.0013 | 12.4224 | -125.672 | -6.6447 | 43.6408 | 1.9422
30.0014 | 12.4643 | -126.586 | -6.5995 | 45.1138 | 1.9429
31.0019 | 12.505 | -127.568 | -6.5835 | 46.569 | 1.9374
32.0014 | 12.5471 | -128.514 | -6.5931 | 48.5095 | 1.9258
33.0016 | 12.5963 | -129.412 | -6.5697 | 50.098 | 1.92
34.0015 | 12.6398 | -130.359 | -6.5813 | 51.6569 | 1.9078
35.0016 | 12.6873 | -131.28 | -6.6174 | 53.4451 | 1.8894
36.0014 | 12.7385 | -132.163 | -6.6772 | 55.4236 | 1.8652
37.0013 | 12.7783 | -133.028 | -6.809 | 57.0296 | 1.8284
38.0013 | 12.8289 | -133.918 | -6.8728 | 58.768 | 1.8043
39.001 | 12.8713 | -134.764 | -7.0335 | 60.3652 | 1.7623
40.0015 | 12.9125 | -135.707 | -7.1963 | 61.9246 | 1.7212
41.0022 | 12.9587 | -136.57 | -7.3856 | 63.433 | 1.6748
42.002 | 12.9931 | -137.444 | -7.6548 | 64.6405 | 1.617
43.0015 | 13.034 | -138.348 | -7.9222 | 65.9379 | 1.5603
44.0014 | 13.0726 | -139.22 | -8.2686 | 67.3813 | 1.4923
45.0014 | 13.1057 | -140.091 | -8.6494 | 68.3832 | 1.4225
46.0015 | 13.1392 | -140.977 | -9.0681 | 69.5348 | 1.3501
47.0015 | 13.1739 | -141.863 | -9.4946 | 70.9193 | 1.28
48.0012 | 13.2004 | -142.756 | -10.0254 | 71.344 | 1.2002
49.0012 | 13.2299 | -143.671 | -10.4979 | 72.3676 | 1.1326
50.002 | 13.2593 | -144.521 | -11.069 | 73.214 | 1.0567
51.0009 | 13.2866 | -145.462 | -11.6424 | 73.5352 | 0.98596
52.0007 | 13.3055 | -146.351 | -12.2839 | 73.5986 | 0.91364
53.0014 | 13.3286 | -147.278 | -12.9524 | 73.6298 | 0.8436
54.0015 | 13.3478 | -148.159 | -13.6287 | 74.0664 | 0.7786
55.0018 | 13.3694 | -149.085 | -14.3084 | 74.1421 | 0.71813
56.0013 | 13.3809 | -150.004 | -15.1904 | 73.7248 | 0.64786
57.0013 | 13.3922 | -150.946 | -16.0018 | 73.3312 | 0.58926
58.0012 | 13.3986 | -151.859 | -16.9962 | 73.1812 | 0.52509
59.0014 | 13.4101 | -152.783 | -18.2541 | 71.7268 | 0.45366
60.0014 | 13.4169 | -153.79 | -19.4504 | 69.9738 | 0.39496
61.0019 | 13.418 | -154.696 | -20.8658 | 69.3192 | 0.33551
62.0012 | 13.4217 | -155.652 | -22.6836 | 66.6577 | 0.27203
63.0013 | 13.425 | -156.613 | -24.8086 | 63.7378 | 0.21291
64.001 | 13.4231 | -157.565 | -27.5046 | 59.1797 | 0.15612
65.0015 | 13.4226 | -158.521 | -31.7054 | 45.0033 | 0.096261
66.0016 | 13.4217 | -159.474 | -37.7019 | 11.5177 | 0.048268
67.0015 | 13.4122 | -160.422 | -36.0972 | -63.2489 | 0.058126
68.0015 | 13.4019 | -161.338 | -30.806 | -96.8955 | 0.10702
69.0015 | 13.3857 | -162.353 | -26.6333 | -100.816 | 0.17334
70.0016 | 13.3701 | -163.278 | -23.9878 | -107.336 | 0.23549
71.0009 | 13.3501 | -164.232 | -21.6402 | -111.126 | 0.30929
72.0009 | 13.3278 | -165.231 | -19.7801 | -113.569 | 0.38417
73.0013 | 13.3016 | -166.207 | -18.1399 | -115.786 | 0.46545
74.0013 | 13.2685 | -167.212 | -16.7231 | -117.631 | 0.55006
75.0014 | 13.2441 | -168.196 | -15.4027 | -117.056 | 0.64225
76.0014 | 13.2047 | -169.204 | -14.242 | -117.567 | 0.73751
77.0011 | 13.1718 | -170.208 | -13.142 | -116.987 | 0.84041
78.0013 | 13.1261 | -171.23 | -12.2188 | -116.754 | 0.93977
79.0016 | 13.0825 | -172.248 | -11.4295 | -115.949 | 1.0346
80.0008 | 13.037 | -173.241 | -10.6749 | -114.866 | 1.1347
81.0016 | 12.99 | -174.326 | -9.9479 | -113.765 | 1.2408
82.0022 | 12.9403 | -175.351 | -9.3116 | -112.401 | 1.3431
83.0012 | 12.8896 | -176.438 | -8.792 | -111.052 | 1.4347
84.002 | 12.8379 | -177.513 | -8.2275 | -109.342 | 1.5407
85.0009 | 12.783 | -178.608 | -7.7914 | -107.869 | 1.6308
86.0014 | 12.7268 | -179.703 | -7.3862 | -106.229 | 1.7203
87.0011 | 12.6744 | 179.158 | -7.0263 | -104.585 | 1.8046
88.0011 | 12.6207 | 178.049 | -6.6861 | -102.884 | 1.8889
89.001 | 12.5666 | 176.86 | -6.3965 | -101.396 | 1.9658
90.0008 | 12.513 | 175.75 | -6.1792 | -99.6216 | 2.0286
91.0023 | 12.4601 | 174.576 | -5.9945 | -98.015 | 2.0854
92.0019 | 12.4079 | 173.394 | -5.8417 | -96.6693 | 2.1357
93.0014 | 12.3585 | 172.186 | -5.7187 | -94.9984 | 2.179
94.0012 | 12.3111 | 170.977 | -5.6151 | -93.6017 | 2.2176
95.0013 | 12.2659 | 169.73 | -5.57 | -92.1259 | 2.241
96.0015 | 12.228 | 168.497 | -5.5682 | -90.8312 | 2.2514
97.0013 | 12.1928 | 167.243 | -5.5877 | -89.5255 | 2.2555
98.0011 | 12.1607 | 165.955 | -5.6368 | -88.3428 | 2.2511
99.0015 | 12.1397 | 164.706 | -5.699 | -87.1509 | 2.2403
100.001 | 12.127 | 163.426 | -5.7685 | -85.9264 | 2.2256
101.001 | 12.1156 | 162.199 | -5.8801 | -85.0542 | 2.1997
102.001 | 12.1105 | 160.992 | -6.0145 | -83.977 | 2.1669
103.001 | 12.1167 | 159.771 | -6.1143 | -83.0664 | 2.1403
104.001 | 12.123 | 158.57 | -6.2567 | -82.4189 | 2.1037
105.002 | 12.1362 | 157.459 | -6.3701 | -81.7875 | 2.0729
106.002 | 12.1521 | 156.352 | -6.5057 | -81.3032 | 2.0367
107.001 | 12.1806 | 155.243 | -6.6391 | -80.7942 | 1.9988
108.001 | 12.2008 | 154.204 | -6.7756 | -80.3963 | 1.9628
109.002 | 12.2264 | 153.196 | -6.8939 | -80.4259 | 1.9303
110.001 | 12.2588 | 152.227 | -6.948 | -80.3913 | 1.9109
111.002 | 12.2986 | 151.233 | -7.0546 | -80.2292 | 1.8788
112.002 | 12.3341 | 150.273 | -7.1236 | -80.4979 | 1.8561
113.002 | 12.3785 | 149.343 | -7.1454 | -80.9286 | 1.8419
114.001 | 12.4233 | 148.471 | -7.1952 | -80.7943 | 1.8218
115.002 | 12.4675 | 147.619 | -7.2421 | -81.0905 | 1.8027
116.001 | 12.519 | 146.789 | -7.2107 | -81.3259 | 1.7985
117.001 | 12.5624 | 145.976 | -7.1878 | -81.5375 | 1.7942
118.001 | 12.6109 | 145.2 | -7.1247 | -81.9093 | 1.7973
119.002 | 12.6613 | 144.457 | -7.0545 | -81.8079 | 1.8014
120.001 | 12.7067 | 143.708 | -6.9819 | -81.9219 | 1.8071
121.002 | 12.752 | 142.95 | -6.8282 | -81.7291 | 1.8299
122.001 | 12.7943 | 142.18 | -6.6996 | -81.6494 | 1.8483
123.002 | 12.8465 | 141.405 | -6.5148 | -81.1738 | 1.877
124.001 | 12.8884 | 140.615 | -6.344 | -80.8089 | 1.9053
125.001 | 12.9339 | 139.857 | -6.1696 | -80.2526 | 1.934
126.001 | 12.9809 | 139.105 | -6.0229 | -79.3361 | 1.9565
127.002 | 13.0274 | 138.328 | -5.8627 | -78.3887 | 1.9825
128.001 | 13.0741 | 137.542 | -5.728 | -77.535 | 2.0029
129.001 | 13.1194 | 136.807 | -5.5598 | -76.5548 | 2.0317
130.001 | 13.1519 | 136.011 | -5.4881 | -75.6472 | 2.041
131.001 | 13.1929 | 135.209 | -5.3561 | -74.8376 | 2.0627
132.002 | 13.2257 | 134.395 | -5.2451 | -74.0738 | 2.0815
133.001 | 13.2573 | 133.553 | -5.17 | -72.9751 | 2.092
134.001 | 13.2878 | 132.656 | -5.0561 | -72.1299 | 2.1124
135.001 | 13.3124 | 131.8 | -5.003 | -71.1551 | 2.1195
136.001 | 13.3446 | 130.848 | -4.9235 | -69.8635 | 2.1311
137.002 | 13.3702 | 129.953 | -4.867 | -69.0374 | 2.1388
138.002 | 13.4026 | 129.001 | -4.8197 | -67.8192 | 2.1425
139.001 | 13.4269 | 128.056 | -4.83 | -66.4864 | 2.1339
140.001 | 13.4548 | 127.122 | -4.817 | -65.302 | 2.1302
141.001 | 13.4754 | 126.153 | -4.8484 | -64.3024 | 2.1174
142.002 | 13.4976 | 125.176 | -4.8887 | -62.914 | 2.102
143.001 | 13.5164 | 124.176 | -4.96 | -62.0827 | 2.0801
144.001 | 13.5343 | 123.178 | -5.0213 | -61.1619 | 2.0611
145.001 | 13.5482 | 122.169 | -5.1182 | -60.4382 | 2.0347
146.001 | 13.5589 | 121.144 | -5.2344 | -59.6975 | 2.0049
147.001 | 13.5699 | 120.075 | -5.3961 | -59.1526 | 1.9651
148.001 | 13.5787 | 119.035 | -5.5624 | -58.6795 | 1.9256
149.001 | 13.5837 | 117.986 | -5.7684 | -58.2857 | 1.879
150.001 | 13.5877 | 116.896 | -6.0024 | -58.3054 | 1.8278
151.002 | 13.5946 | 115.867 | -6.2797 | -58.3069 | 1.7686
152.002 | 13.5952 | 114.794 | -6.5212 | -58.8896 | 1.7196
153.001 | 13.5978 | 113.776 | -6.7823 | -59.4915 | 1.6679
154.001 | 13.5922 | 112.718 | -7.0759 | -60.031 | 1.6132
155.001 | 13.5874 | 111.672 | -7.3878 | -60.725 | 1.5568
156.001 | 13.5715 | 110.616 | -7.7092 | -61.3937 | 1.5028
157.001 | 13.562 | 109.572 | -8.0265 | -62.0691 | 1.4502
158.001 | 13.5437 | 108.503 | -8.4473 | -62.6497 | 1.3842
159.001 | 13.5277 | 107.434 | -8.8386 | -63.7543 | 1.3255
160.002 | 13.5064 | 106.267 | -9.378 | -64.6498 | 1.2485
161.001 | 13.4857 | 105.318 | -9.8331 | -65.9894 | 1.1873
162.002 | 13.4628 | 104.263 | -10.3377 | -67.2007 | 1.1231
163.001 | 13.4363 | 103.171 | -10.7711 | -68.8341 | 1.0716
164.001 | 13.4043 | 102.122 | -11.2513 | -70.8159 | 1.0176
165.002 | 13.3695 | 101.056 | -11.7639 | -72.7586 | 0.96298
166.001 | 13.3314 | 99.9803 | -12.2596 | -75.0493 | 0.91348
167.001 | 13.2922 | 98.911 | -12.7674 | -77.5532 | 0.86542
168.001 | 13.2439 | 97.8193 | -13.298 | -80.3934 | 0.8186
169.001 | 13.1968 | 96.7039 | -13.7427 | -85.1189 | 0.78193
170.001 | 13.1532 | 95.6181 | -14.2538 | -89.341 | 0.7409
171.001 | 13.1002 | 94.5101 | -14.6099 | -94.6692 | 0.71545
172.001 | 13.0542 | 93.3826 | -14.7844 | -100.987 | 0.70494
173.001 | 13.0036 | 92.311 | -14.8745 | -107.256 | 0.70174
174.001 | 12.9547 | 91.1634 | -14.823 | -112.712 | 0.7099
175.001 | 12.8986 | 90.1131 | -14.6612 | -118.265 | 0.72797
176.001 | 12.847 | 89.0381 | -14.4655 | -123.205 | 0.74901
177.001 | 12.7922 | 87.9644 | -14.145 | -128.009 | 0.78213
178.002 | 12.732 | 86.9191 | -13.8926 | -131.47 | 0.81083
179.002 | 12.6752 | 85.8477 | -13.5959 | -135.635 | 0.84456
180.002 | 12.6153 | 84.7567 | -13.2085 | -138.626 | 0.88928
181.002 | 12.561 | 83.6599 | -12.9359 | -140.898 | 0.92344
182.002 | 12.5078 | 82.5505 | -12.6166 | -143.251 | 0.96398
183.002 | 12.4641 | 81.3995 | -12.1987 | -145.26 | 1.0167
184.001 | 12.4246 | 80.3319 | -11.7858 | -146.32 | 1.0712
185.001 | 12.3872 | 79.2225 | -11.4162 | -147.185 | 1.1227
186.002 | 12.3541 | 78.1737 | -11.0229 | -146.981 | 1.1794
187.001 | 12.3194 | 77.0781 | -10.6846 | -146.824 | 1.2313
188.001 | 12.2826 | 76.0493 | -10.3655 | -146.3 | 1.283
189.001 | 12.2503 | 74.9751 | -10.0467 | -146.157 | 1.3361
190.002 | 12.2188 | 73.9065 | -9.8337 | -145.243 | 1.3744
191.002 | 12.1932 | 72.7919 | -9.5408 | -144.497 | 1.426
192.002 | 12.1715 | 71.6452 | -9.2482 | -143.937 | 1.4788
193.001 | 12.1547 | 70.5402 | -8.9693 | -143.179 | 1.5303
194.002 | 12.1471 | 69.458 | -8.6506 | -142.158 | 1.5892
195.002 | 12.1443 | 68.4221 | -8.3567 | -140.845 | 1.6447
196.001 | 12.1419 | 67.3846 | -8.0726 | -139.687 | 1.7002
197.002 | 12.144 | 66.3507 | -7.8248 | -137.957 | 1.7493
198.001 | 12.1484 | 65.3719 | -7.5938 | -136.147 | 1.7959
199.001 | 12.1559 | 64.3634 | -7.4111 | -134.536 | 1.8327
200.001 | 12.1712 | 63.3587 | -7.248 | -133.311 | 1.8644
201.002 | 12.1887 | 62.3325 | -7.1359 | -131.646 | 1.885
202.002 | 12.2129 | 61.3327 | -6.9722 | -130.458 | 1.9158
203.002 | 12.2384 | 60.345 | -6.8851 | -128.931 | 1.9295
204.002 | 12.2749 | 59.3464 | -6.7457 | -127.641 | 1.9527
205.002 | 12.3065 | 58.3715 | -6.6518 | -126.545 | 1.9669
206.002 | 12.3459 | 57.4252 | -6.5703 | -125.155 | 1.9765
207.001 | 12.3844 | 56.4556 | -6.466 | -123.726 | 1.9917
208.002 | 12.4264 | 55.5048 | -6.3777 | -122.498 | 2.0024
209.002 | 12.47 | 54.5747 | -6.33 | -121.255 | 2.0034
210.001 | 12.5123 | 53.6248 | -6.3042 | -119.872 | 1.9995
211.001 | 12.5575 | 52.6927 | -6.2766 | -118.596 | 1.9955
212.001 | 12.6033 | 51.7752 | -6.292 | -117.484 | 1.9813
213.002 | 12.6572 | 50.8325 | -6.2664 | -116.232 | 1.9748
214.002 | 12.7023 | 49.9231 | -6.307 | -115.164 | 1.9553
215.002 | 12.755 | 49.068 | -6.3661 | -113.988 | 1.9301
216.002 | 12.8107 | 48.1475 | -6.4044 | -113.303 | 1.9091
217.001 | 12.859 | 47.2496 | -6.4844 | -112.053 | 1.8809
218.002 | 12.9106 | 46.357 | -6.6043 | -111.048 | 1.8438
219.002 | 12.9564 | 45.4772 | -6.7388 | -109.744 | 1.8057
220.002 | 13.0088 | 44.5866 | -6.9017 | -108.792 | 1.7612
221.002 | 13.0622 | 43.6852 | -7.1078 | -107.632 | 1.709
222.002 | 13.1096 | 42.7825 | -7.2896 | -106.531 | 1.6642
223.001 | 13.1536 | 41.9065 | -7.5239 | -105.528 | 1.6114
224.001 | 13.2008 | 41.0033 | -7.8226 | -104.664 | 1.5482
225.001 | 13.2436 | 40.1278 | -8.0581 | -103.773 | 1.4991
226.001 | 13.2837 | 39.2552 | -8.3543 | -102.486 | 1.4419
227.002 | 13.3201 | 38.3199 | -8.6841 | -101.598 | 1.3821
228.002 | 13.3634 | 37.4253 | -9.0018 | -100.425 | 1.3256
229.002 | 13.3961 | 36.5342 | -9.3802 | -99.3431 | 1.2641
230.002 | 13.4345 | 35.6269 | -9.7571 | -98.0949 | 1.2049
231.001 | 13.4628 | 34.7356 | -10.1089 | -96.0765 | 1.1532
232.001 | 13.4999 | 33.8425 | -10.5553 | -94.7117 | 1.0906
233.001 | 13.5272 | 32.9599 | -10.9212 | -92.6263 | 1.0422
234.001 | 13.5529 | 32.0047 | -11.4347 | -90.6491 | 0.97932
235.002 | 13.5773 | 31.0751 | -11.8805 | -88.43 | 0.92761
236.002 | 13.5991 | 30.1497 | -12.4108 | -86.1949 | 0.87038
237.001 | 13.6215 | 29.1905 | -12.9569 | -83.6494 | 0.81516
238.001 | 13.6368 | 28.211 | -13.5583 | -80.9992 | 0.75922
239.002 | 13.6521 | 27.2432 | -14.0485 | -78.0297 | 0.71624
240.002 | 13.6603 | 26.2767 | -14.5051 | -74.3702 | 0.67888
241.002 | 13.6673 | 25.2884 | -15.1146 | -70.4072 | 0.63233
242.002 | 13.6686 | 24.2634 | -15.6169 | -66.2121 | 0.59668
243.002 | 13.6667 | 23.2128 | -15.8999 | -61.1284 | 0.57766
244.001 | 13.6629 | 22.2003 | -16.3738 | -54.9859 | 0.54721
245.001 | 13.6521 | 21.1544 | -16.7139 | -49.5718 | 0.52684
246.002 | 13.6423 | 20.1069 | -16.9349 | -42.6466 | 0.51418
247.001 | 13.6246 | 19.0592 | -17.1262 | -36.3589 | 0.504
248.001 | 13.6021 | 17.9882 | -17.0782 | -30.811 | 0.50811
249.002 | 13.5782 | 16.8827 | -16.8536 | -25.1282 | 0.52286
250.002 | 13.5513 | 15.8158 | -16.7912 | -19.1658 | 0.52827
251.001 | 13.5194 | 14.7258 | -16.459 | -14.2571 | 0.5509
252.001 | 13.4873 | 13.6124 | -16.1828 | -8.9196 | 0.57082
253.002 | 13.4506 | 12.4733 | -15.8489 | -5.3753 | 0.59571
254.001 | 13.4087 | 11.397 | -15.5201 | -1.6386 | 0.62171
255.002 | 13.3625 | 10.2374 | -15.1283 | 2.0939 | 0.6539
256.001 | 13.3179 | 9.128 | -14.8035 | 5.3878 | 0.68234
257.002 | 13.2715 | 7.9856 | -14.5631 | 8.1442 | 0.70527
258.001 | 13.2165 | 6.8565 | -14.222 | 10.8691 | 0.73821
259.002 | 13.1696 | 5.7124 | -14.0423 | 14.4513 | 0.75775
260.002 | 13.1158 | 4.5707 | -13.6928 | 17.4016 | 0.79381
261.001 | 13.0629 | 3.4368 | -13.5725 | 19.9213 | 0.80982
262.002 | 13.0104 | 2.3035 | -13.4307 | 22.884 | 0.82817
263.002 | 12.9629 | 1.1561 | -13.2675 | 26.6193 | 0.84854
264.002 | 12.9091 | 0.017445 | -13.1829 | 29.9849 | 0.86218
265.002 | 12.856 | -1.09 | -13.1371 | 33.426 | 0.87208
266.001 | 12.8064 | -2.2623 | -12.9823 | 38.0392 | 0.89289
267.002 | 12.7481 | -3.3794 | -12.7977 | 41.8481 | 0.91824
268.001 | 12.6962 | -4.5175 | -12.6953 | 45.104 | 0.93474
269.002 | 12.6392 | -5.6185 | -12.4362 | 49.3654 | 0.96945
270.002 | 12.5951 | -6.7575 | -12.2005 | 53.0758 | 1.0013
271.001 | 12.5471 | -7.8481 | -11.992 | 56.5162 | 1.0313
272.001 | 12.4997 | -8.9776 | -11.6407 | 60.178 | 1.0799
273.002 | 12.4533 | -10.0983 | -11.3248 | 63.594 | 1.126
274.001 | 12.4146 | -11.2131 | -11.069 | 66.7025 | 1.165
275.002 | 12.3691 | -12.3412 | -10.7518 | 70.0199 | 1.2148
276.002 | 12.3282 | -13.4 | -10.3726 | 72.5404 | 1.2752
277.002 | 12.2976 | -14.4843 | -10.0482 | 75.469 | 1.3286
278.002 | 12.2585 | -15.5596 | -9.7131 | 77.8535 | 1.3873
279.001 | 12.2248 | -16.6319 | -9.3123 | 80.2294 | 1.4589
280.002 | 12.1906 | -17.6964 | -8.9808 | 81.9927 | 1.5219
281.001 | 12.1548 | -18.7542 | -8.5996 | 83.6651 | 1.5972
282.002 | 12.1358 | -19.7676 | -8.2904 | 85.336 | 1.659
283.001 | 12.1074 | -20.7451 | -8.0869 | 86.8938 | 1.7042
284.001 | 12.0883 | -21.7288 | -7.8286 | 88.2592 | 1.7599
285.002 | 12.0755 | -22.6851 | -7.5915 | 89.5513 | 1.8116
286.002 | 12.0646 | -23.5917 | -7.4023 | 90.7316 | 1.8542
287.001 | 12.0553 | -24.5269 | -7.2384 | 91.6402 | 1.8918
288.001 | 12.053 | -25.4227 | -7.0791 | 92.3399 | 1.9276
289.002 | 12.0464 | -26.2745 | -7.0165 | 93.018 | 1.9431
290.002 | 12.0545 | -27.1379 | -6.9011 | 93.933 | 1.9675
291.002 | 12.066 | -27.9807 | -6.8163 | 94.449 | 1.9843
292.002 | 12.0777 | -28.8213 | -6.7945 | 95.0968 | 1.9867
293.002 | 12.0953 | -29.5986 | -6.8168 | 95.8899 | 1.9775
294.002 | 12.1209 | -30.4637 | -6.8098 | 96.3182 | 1.9732
295.001 | 12.1496 | -31.2674 | -6.8828 | 97.1942 | 1.95
296.001 | 12.1875 | -32.0883 | -6.9197 | 98.2259 | 1.9332
297.002 | 12.2318 | -32.9395 | -6.9872 | 99.2763 | 1.9083
298.001 | 12.2723 | -33.7407 | -7.0752 | 100.471 | 1.88
299.001 | 12.3234 | -34.6185 | -7.1584 | 101.923 | 1.851
300.002 | 12.3785 | -35.5042 | -7.2093 | 103.378 | 1.8283
301.002 | 12.4347 | -36.3935 | -7.2637 | 104.988 | 1.805
302.002 | 12.4924 | -37.2948 | -7.2902 | 106.37 | 1.7875
303.001 | 12.555 | -38.2437 | -7.3395 | 108.185 | 1.7645
304.001 | 12.6169 | -39.1418 | -7.3463 | 109.61 | 1.7505
305.001 | 12.6801 | -40.0756 | -7.4068 | 111.1 | 1.7255
306.002 | 12.7457 | -41.0121 | -7.4468 | 112.854 | 1.7045
307.002 | 12.8096 | -42.0233 | -7.5106 | 114.423 | 1.6795
308.001 | 12.8721 | -42.9969 | -7.5342 | 115.86 | 1.6629
309.001 | 12.9365 | -44.0173 | -7.6071 | 117.007 | 1.6366
310.002 | 12.9948 | -45.0098 | -7.6804 | 118.417 | 1.6119
311.001 | 13.0604 | -46.0784 | -7.7104 | 119.302 | 1.5941
312.002 | 13.113 | -47.0916 | -7.74 | 119.963 | 1.579
313.002 | 13.1678 | -48.17 | -7.7771 | 120.914 | 1.5623
314.001 | 13.2123 | -49.2477 | -7.8542 | 121.338 | 1.5405
315.002 | 13.2638 | -50.3146 | -7.9171 | 121.781 | 1.5202
316.002 | 13.3023 | -51.3622 | -8.028 | 122.557 | 1.4942
317.001 | 13.348 | -52.4461 | -8.1511 | 123.089 | 1.4653
318.002 | 13.3862 | -53.5043 | -8.2893 | 123.45 | 1.4357
319.002 | 13.4241 | -54.5843 | -8.4286 | 123.935 | 1.4066
320.002 | 13.4654 | -55.63 | -8.6131 | 124.419 | 1.3703
321.002 | 13.4995 | -56.6815 | -8.8171 | 124.889 | 1.3331
322.002 | 13.5289 | -57.7679 | -9.0054 | 125.561 | 1.3
323.002 | 13.5632 | -58.8539 | -9.2288 | 125.913 | 1.2618
324.002 | 13.5896 | -59.861 | -9.4607 | 125.85 | 1.2248
325.002 | 13.6157 | -60.9482 | -9.8024 | 125.773 | 1.1738
326.002 | 13.6366 | -61.9882 | -10.1565 | 125.764 | 1.1241
327.002 | 13.6571 | -63.0762 | -10.5167 | 125.633 | 1.0757
328.001 | 13.6737 | -64.1054 | -10.9178 | 125.069 | 1.0251
329.001 | 13.6852 | -65.098 | -11.353 | 124.223 | 0.97361
330.002 | 13.6944 | -66.1815 | -11.8836 | 122.558 | 0.91484
331.002 | 13.702 | -67.2157 | -12.3599 | 120.849 | 0.86518
332.001 | 13.7019 | -68.2115 | -12.9544 | 118.804 | 0.80787
333.002 | 13.6994 | -69.2032 | -13.606 | 117.144 | 0.74963
334.001 | 13.6984 | -70.1467 | -14.3008 | 113.663 | 0.69201
335.002 | 13.6931 | -71.1152 | -15.0211 | 110.056 | 0.63728
336.002 | 13.6845 | -72.0491 | -15.6781 | 106.391 | 0.5914
337.002 | 13.6744 | -73.0029 | -16.3885 | 102.107 | 0.54556
338.001 | 13.6607 | -73.9605 | -17.0513 | 97.3492 | 0.50625
339.002 | 13.6402 | -74.9238 | -17.7849 | 90.6371 | 0.46633
340.001 | 13.6203 | -75.8863 | -18.3337 | 85.1195 | 0.43877
341.002 | 13.5931 | -76.8331 | -19.0236 | 78.4263 | 0.40653
342.002 | 13.5659 | -77.8342 | -19.5586 | 71.4134 | 0.38343
343.002 | 13.528 | -78.8185 | -19.9351 | 63.7696 | 0.36877
344.001 | 13.4828 | -79.739 | -20.2187 | 55.6824 | 0.35878
345.002 | 13.4372 | -80.694 | -20.4391 | 49.4718 | 0.35163
346.002 | 13.3848 | -81.6723 | -20.1686 | 40.9789 | 0.36495
347.001 | 13.3391 | -82.6594 | -19.7911 | 35.1874 | 0.38318
348.002 | 13.2906 | -83.598 | -19.2812 | 30.2828 | 0.40863
349.002 | 13.2349 | -84.6089 | -18.7535 | 25.1183 | 0.43704
350.002 | 13.1774 | -85.5604 | -18.0705 | 21.855 | 0.47595
351.002 | 13.1204 | -86.5154 | -17.4341 | 18.2575 | 0.51552
352.001 | 13.0645 | -87.503 | -16.7789 | 15.3223 | 0.55953
353.001 | 13.0057 | -88.4461 | -16.0986 | 12.8867 | 0.60927
354.002 | 12.9462 | -89.4091 | -15.5305 | 11.0101 | 0.65496
355.002 | 12.8846 | -90.3593 | -14.9174 | 9.5023 | 0.70793
356.002 | 12.8295 | -91.3047 | -14.4928 | 9.0727 | 0.74816
357.002 | 12.7709 | -92.2537 | -13.997 | 8.5631 | 0.79755
358.001 | 12.7126 | -93.244 | -13.5694 | 8.3696 | 0.8435
359.001 | 12.6618 | -94.1813 | -13.1822 | 8.1938 | 0.8872
FREQ | 1.1764
CONICAL | CUTTHETA= | 14.3
ANGLE | RHC | RPHD | LHC | LPHD | AXIAL
0.0034 | 12.7241 | -116.699 | -15.8873 | -8.8927 | 0.64488
1.0016 | 12.6746 | -117.803 | -15.354 | -10.3137 | 0.68967
2.0017 | 12.6279 | -118.708 | -15.2735 | -10.6519 | 0.69986
3.0013 | 12.5851 | -119.552 | -15.0459 | -11.2245 | 0.72202
4.0016 | 12.5342 | -120.658 | -14.7879 | -11.7841 | 0.74818
5.0014 | 12.4929 | -121.465 | -14.6013 | -11.5087 | 0.76809
6.0011 | 12.4502 | -122.599 | -14.3421 | -11.3548 | 0.7953
7.0013 | 12.4124 | -123.44 | -14.1428 | -10.5092 | 0.81734
8.0014 | 12.3747 | -124.521 | -13.9608 | -9.9779 | 0.83832
9.0018 | 12.3387 | -125.477 | -13.6954 | -9.152 | 0.86796
10.0019 | 12.3116 | -126.582 | -13.4712 | -8.2202 | 0.89348
11.0018 | 12.2867 | -127.562 | -13.1829 | -7.4867 | 0.92636
12.0014 | 12.2603 | -128.623 | -12.9709 | -6.1738 | 0.95219
13.0014 | 12.2509 | -129.69 | -12.6842 | -5.4023 | 0.98527
14.0011 | 12.2436 | -130.763 | -12.4599 | -4.2652 | 1.0119
15.0016 | 12.2367 | -131.849 | -12.181 | -3.1965 | 1.0459
16.0019 | 12.2324 | -133.023 | -11.9058 | -2.8025 | 1.0802
17.0013 | 12.2379 | -134.098 | -11.6453 | -1.7321 | 1.1124
18.0011 | 12.242 | -135.177 | -11.4452 | -0.25386 | 1.1379
19.0014 | 12.255 | -136.301 | -11.129 | 0.48405 | 1.1784
20.0013 | 12.2672 | -137.445 | -10.9394 | 1.8076 | 1.2028
21.0019 | 12.2901 | -138.522 | -10.6947 | 2.8096 | 1.2341
22.0005 | 12.3118 | -139.651 | -10.5084 | 4.0893 | 1.2577
23.0014 | 12.3309 | -140.719 | -10.3223 | 4.9782 | 1.2822
24.0011 | 12.359 | -141.831 | -10.1245 | 6.2671 | 1.3076
25.0008 | 12.3916 | -142.927 | -9.9598 | 7.1619 | 1.3278
26.0015 | 12.4298 | -143.98 | -9.8581 | 8.3575 | 1.3376
27.0014 | 12.4663 | -145.074 | -9.7138 | 9.4256 | 1.3543
28.0014 | 12.5061 | -146.127 | -9.5689 | 10.4539 | 1.3709
29.0013 | 12.552 | -147.183 | -9.4685 | 11.601 | 1.3795
30.0014 | 12.5969 | -148.216 | -9.339 | 12.9866 | 1.3931
31.0019 | 12.6417 | -149.242 | -9.2285 | 14.5413 | 1.4037
32.0014 | 12.6939 | -150.292 | -9.0932 | 16.1619 | 1.4173
33.0016 | 12.7485 | -151.307 | -8.9947 | 17.5236 | 1.4245
34.0015 | 12.7973 | -152.318 | -8.9091 | 18.8498 | 1.4305
35.0016 | 12.8479 | -153.311 | -8.8281 | 20.2208 | 1.4356
36.0014 | 12.904 | -154.279 | -8.7796 | 21.9406 | 1.4343
37.0013 | 12.9568 | -155.253 | -8.7614 | 23.2532 | 1.4286
38.0013 | 13.0096 | -156.23 | -8.7744 | 24.7877 | 1.4178
39.001 | 13.0578 | -157.176 | -8.8011 | 26.2625 | 1.4055
40.0015 | 13.109 | -158.175 | -8.8716 | 27.5244 | 1.3859
41.0022 | 13.1538 | -159.131 | -8.94 | 29.2488 | 1.3679
42.002 | 13.2036 | -160.065 | -9.0901 | 30.6299 | 1.3366
43.0015 | 13.2522 | -160.985 | -9.2556 | 32.034 | 1.304
44.0014 | 13.2973 | -161.92 | -9.4744 | 33.7361 | 1.2648
45.0014 | 13.3355 | -162.85 | -9.7227 | 35.2579 | 1.2236
46.0015 | 13.3778 | -163.733 | -10.0449 | 36.9322 | 1.1732
47.0015 | 13.4164 | -164.66 | -10.3948 | 38.1392 | 1.1217
48.0012 | 13.4505 | -165.585 | -10.7327 | 39.6798 | 1.0746
49.0012 | 13.4847 | -166.47 | -11.1469 | 41.3391 | 1.0204
50.002 | 13.5146 | -167.358 | -11.5728 | 42.6168 | 0.96811
51.0009 | 13.5395 | -168.295 | -12.0524 | 44.3021 | 0.91337
52.0007 | 13.5666 | -169.242 | -12.5524 | 45.6444 | 0.8595
53.0014 | 13.59 | -170.147 | -13.1319 | 46.7385 | 0.80179
54.0015 | 13.6122 | -171.076 | -13.605 | 48.3113 | 0.75728
55.0018 | 13.6303 | -172.006 | -14.3138 | 48.9095 | 0.69642
56.0013 | 13.6481 | -172.919 | -14.9502 | 49.6931 | 0.64585
57.0013 | 13.6622 | -173.868 | -15.6139 | 51.296 | 0.59732
58.0012 | 13.6678 | -174.788 | -16.5424 | 52.4006 | 0.53638
59.0014 | 13.6755 | -175.685 | -17.4321 | 54.0915 | 0.4837
60.0014 | 13.684 | -176.673 | -18.4608 | 56.8122 | 0.42923
61.0019 | 13.6783 | -177.585 | -19.7821 | 59.3825 | 0.36888
62.0012 | 13.6795 | -178.586 | -21.1149 | 63.6403 | 0.31635
63.0013 | 13.6749 | -179.541 | -22.7312 | 70.2774 | 0.26277
64.001 | 13.6679 | 179.497 | -24.5632 | 79.4201 | 0.21297
65.0015 | 13.6617 | 178.503 | -26.1928 | 95.9424 | 0.17666
66.0016 | 13.6534 | 177.526 | -27.1094 | 117.687 | 0.15912
67.0015 | 13.6434 | 176.555 | -26.8936 | 141.459 | 0.16331
68.0015 | 13.6287 | 175.573 | -25.32 | 160.991 | 0.19608
69.0015 | 13.6105 | 174.564 | -23.4137 | 170.513 | 0.24472
70.0016 | 13.5967 | 173.637 | -21.5978 | 179.672 | 0.30211
71.0009 | 13.5706 | 172.627 | -20.0012 | -175.275 | 0.36418
72.0009 | 13.5466 | 171.731 | -18.5863 | -172.49 | 0.42982
73.0013 | 13.5146 | 170.721 | -17.2321 | -169.608 | 0.50424
74.0013 | 13.4827 | 169.747 | -16.1622 | -167.355 | 0.57248
75.0014 | 13.4532 | 168.816 | -15.0825 | -165.863 | 0.65052
76.0014 | 13.4109 | 167.808 | -14.1214 | -164.085 | 0.73027
77.0011 | 13.3721 | 166.874 | -13.2551 | -163.088 | 0.81058
78.0013 | 13.3286 | 165.901 | -12.4827 | -161.3 | 0.89055
79.0016 | 13.2796 | 164.933 | -11.721 | -159.425 | 0.97785
80.0008 | 13.2362 | 163.958 | -11.0767 | -157.841 | 1.0586
81.0016 | 13.1831 | 163.028 | -10.4321 | -155.989 | 1.1474
82.0022 | 13.1326 | 162.018 | -9.8737 | -154.224 | 1.231
83.0012 | 13.0768 | 161.07 | -9.3526 | -152.384 | 1.3158
84.002 | 13.0179 | 160.082 | -8.9141 | -150.391 | 1.3937
85.0009 | 12.9622 | 159.12 | -8.4976 | -148.44 | 1.472
86.0014 | 12.8975 | 158.112 | -8.1142 | -146.512 | 1.5503
87.0011 | 12.8382 | 157.146 | -7.7951 | -144.674 | 1.6197
88.0011 | 12.7724 | 156.105 | -7.5111 | -142.865 | 1.6867
89.001 | 12.7129 | 155.086 | -7.2821 | -141.191 | 1.744
90.0008 | 12.6495 | 154.044 | -7.0575 | -139.421 | 1.8032
91.0023 | 12.5889 | 152.988 | -6.9347 | -137.782 | 1.842
92.0019 | 12.5271 | 151.962 | -6.782 | -135.979 | 1.8884
93.0014 | 12.4685 | 150.881 | -6.6972 | -134.327 | 1.9201
94.0012 | 12.4086 | 149.816 | -6.6781 | -132.669 | 1.9378
95.0013 | 12.354 | 148.717 | -6.6582 | -131.009 | 1.9546
96.0015 | 12.3022 | 147.615 | -6.6921 | -129.374 | 1.9587
97.0013 | 12.2476 | 146.513 | -6.7544 | -127.576 | 1.9569
98.0011 | 12.1992 | 145.36 | -6.8609 | -125.901 | 1.9438
99.0015 | 12.1585 | 144.212 | -6.9879 | -124.1 | 1.9244
100.001 | 12.1236 | 143.046 | -7.0941 | -122.602 | 1.9085
101.001 | 12.0929 | 141.864 | -7.2442 | -121.027 | 1.8823
102.001 | 12.0689 | 140.687 | -7.4114 | -119.402 | 1.8513
103.001 | 12.0562 | 139.49 | -7.5673 | -118.11 | 1.8208
104.001 | 12.0496 | 138.313 | -7.7533 | -116.638 | 1.7833
105.002 | 12.0489 | 137.177 | -7.9251 | -115.587 | 1.7483
106.002 | 12.058 | 136.003 | -8.139 | -114.45 | 1.7037
107.001 | 12.0773 | 134.879 | -8.3133 | -113.596 | 1.6659
108.001 | 12.0982 | 133.806 | -8.514 | -112.902 | 1.6237
109.002 | 12.129 | 132.727 | -8.6809 | -112.321 | 1.5869
110.001 | 12.1619 | 131.694 | -8.8336 | -112.093 | 1.5532
111.002 | 12.2029 | 130.633 | -8.9954 | -111.843 | 1.5172
112.002 | 12.2395 | 129.655 | -9.155 | -111.896 | 1.4831
113.002 | 12.2897 | 128.629 | -9.277 | -111.979 | 1.4539
114.001 | 12.3423 | 127.656 | -9.3767 | -112.173 | 1.4285
115.002 | 12.3992 | 126.681 | -9.4135 | -112.562 | 1.4131
116.001 | 12.458 | 125.726 | -9.4369 | -112.855 | 1.3997
117.001 | 12.5181 | 124.803 | -9.4204 | -113.044 | 1.3927
118.001 | 12.5847 | 123.906 | -9.4216 | -113.375 | 1.3818
119.002 | 12.6513 | 123.023 | -9.2859 | -113.523 | 1.3929
120.001 | 12.7168 | 122.15 | -9.1879 | -113.876 | 1.3981
121.002 | 12.7819 | 121.3 | -9.0485 | -113.851 | 1.4102
122.001 | 12.8451 | 120.431 | -8.8777 | -114.201 | 1.4278
123.002 | 12.9079 | 119.573 | -8.6727 | -114.357 | 1.4515
124.001 | 12.9673 | 118.688 | -8.4082 | -114.317 | 1.4864
125.001 | 13.0246 | 117.875 | -8.1673 | -114.256 | 1.5183
126.001 | 13.0845 | 116.969 | -7.8687 | -114.118 | 1.5608
127.002 | 13.1399 | 116.068 | -7.5923 | -113.775 | 1.6013
128.001 | 13.1969 | 115.176 | -7.3614 | -112.991 | 1.6338
129.001 | 13.2586 | 114.277 | -7.0385 | -112.553 | 1.684
130.001 | 13.3114 | 113.364 | -6.8049 | -111.65 | 1.7197
131.001 | 13.3637 | 112.463 | -6.5819 | -110.89 | 1.754
132.002 | 13.4135 | 111.561 | -6.3757 | -110.114 | 1.7861
133.001 | 13.4554 | 110.643 | -6.1649 | -109.119 | 1.8214
134.001 | 13.4961 | 109.69 | -5.9705 | -108.668 | 1.8542
135.001 | 13.5299 | 108.771 | -5.7896 | -107.751 | 1.8861
136.001 | 13.5606 | 107.788 | -5.6401 | -106.8 | 1.9123
137.002 | 13.5947 | 106.815 | -5.4757 | -105.862 | 1.9415
138.002 | 13.6234 | 105.805 | -5.3 | -105.074 | 1.9749
139.001 | 13.6524 | 104.785 | -5.1596 | -103.931 | 2.0006
140.001 | 13.6775 | 103.757 | -5.0111 | -102.859 | 2.0295
141.001 | 13.7038 | 102.72 | -4.9029 | -101.828 | 2.0489
142.002 | 13.7247 | 101.696 | -4.8134 | -100.699 | 2.0653
143.001 | 13.7441 | 100.645 | -4.7757 | -100.009 | 2.0697
144.001 | 13.7598 | 99.5974 | -4.7122 | -99.2485 | 2.0812
145.001 | 13.7715 | 98.5532 | -4.7026 | -98.4581 | 2.0807
146.001 | 13.7778 | 97.4939 | -4.6977 | -97.8694 | 2.0804
147.001 | 13.7848 | 96.4311 | -4.7584 | -97.0984 | 2.064
148.001 | 13.7845 | 95.318 | -4.8095 | -96.1383 | 2.0519
149.001 | 13.7869 | 94.2402 | -4.8948 | -95.8507 | 2.0311
150.001 | 13.7835 | 93.1173 | -5.0455 | -95.3567 | 1.9967
151.002 | 13.7832 | 92.0364 | -5.2231 | -94.9531 | 1.956
152.002 | 13.7799 | 90.905 | -5.4305 | -94.5646 | 1.9102
153.001 | 13.7768 | 89.8634 | -5.6775 | -94.3203 | 1.8569
154.001 | 13.7672 | 88.7659 | -5.9461 | -94.4452 | 1.8019
155.001 | 13.7579 | 87.7037 | -6.1838 | -94.4778 | 1.7548
156.001 | 13.745 | 86.672 | -6.4605 | -94.5078 | 1.702
157.001 | 13.7293 | 85.61 | -6.7406 | -94.5696 | 1.6506
158.001 | 13.709 | 84.5741 | -7.0504 | -94.4849 | 1.5962
159.001 | 13.686 | 83.525 | -7.396 | -94.3802 | 1.5377
160.002 | 13.6608 | 82.4041 | -7.7495 | -94.3013 | 1.4804
161.001 | 13.637 | 81.4288 | -8.106 | -94.5456 | 1.4245
162.002 | 13.6065 | 80.4569 | -8.5125 | -94.7428 | 1.3639
163.001 | 13.577 | 79.4184 | -8.8994 | -94.6087 | 1.3087
164.001 | 13.5446 | 78.3958 | -9.2892 | -95.2003 | 1.2558
165.002 | 13.5041 | 77.4209 | -9.6843 | -95.6951 | 1.2054
166.001 | 13.4649 | 76.423 | -10.1217 | -96.1582 | 1.1512
167.001 | 13.4228 | 75.4385 | -10.5242 | -96.7186 | 1.1043
168.001 | 13.37 | 74.4684 | -11.0009 | -97.4401 | 1.0516
169.001 | 13.3214 | 73.5125 | -11.5072 | -98.1548 | 0.99745
170.001 | 13.269 | 72.5286 | -12.0409 | -99.2862 | 0.94358
171.001 | 13.2109 | 71.5559 | -12.6722 | -100.306 | 0.88321
172.001 | 13.1536 | 70.5252 | -13.3433 | -102.204 | 0.82286
173.001 | 13.0974 | 69.5581 | -14.0242 | -105.104 | 0.76568
174.001 | 13.0408 | 68.5723 | -14.754 | -107.894 | 0.70851
175.001 | 12.9877 | 67.5888 | -15.3713 | -111.806 | 0.66391
176.001 | 12.9341 | 66.6493 | -15.959 | -115.574 | 0.62428
177.001 | 12.8832 | 65.6784 | -16.5732 | -119.561 | 0.58504
178.002 | 12.8293 | 64.7851 | -17.0463 | -124.407 | 0.55746
179.002 | 12.7728 | 63.8345 | -17.4616 | -129.633 | 0.53488
180.002 | 12.7193 | 62.9215 | -17.7667 | -133.219 | 0.51961
181.002 | 12.6675 | 61.9932 | -17.8981 | -138.364 | 0.51487
182.002 | 12.6149 | 61.005 | -17.9803 | -142.995 | 0.51311
183.002 | 12.5651 | 59.9908 | -17.9273 | -148.597 | 0.51923
184.001 | 12.5244 | 58.9965 | -17.7073 | -152.048 | 0.53506
185.001 | 12.4844 | 58.0055 | -17.3338 | -155.827 | 0.56116
186.002 | 12.4508 | 57.0224 | -16.8329 | -158.824 | 0.5968
187.001 | 12.4229 | 56.0148 | -16.2929 | -160.581 | 0.63716
188.001 | 12.3938 | 55.0247 | -15.8218 | -161.53 | 0.67496
189.001 | 12.3666 | 54.0512 | -15.3123 | -161.958 | 0.71804
190.002 | 12.3358 | 53.0552 | -14.838 | -162.386 | 0.76109
191.002 | 12.3121 | 52.0863 | -14.3949 | -162.332 | 0.80316
192.002 | 12.2912 | 51.0006 | -13.921 | -162.748 | 0.85032
193.001 | 12.2705 | 49.997 | -13.4513 | -162.142 | 0.8998
194.002 | 12.2584 | 48.9437 | -13.0058 | -162.057 | 0.94857
195.002 | 12.2566 | 47.8827 | -12.5429 | -161.888 | 1.0008
196.001 | 12.2562 | 46.8459 | -12.0495 | -161.399 | 1.0595
197.002 | 12.2656 | 45.7848 | -11.5169 | -160.813 | 1.1254
198.001 | 12.2761 | 44.812 | -11.1113 | -159.593 | 1.178
199.001 | 12.2861 | 43.7774 | -10.7088 | -158.17 | 1.2326
200.001 | 12.3076 | 42.7953 | -10.3422 | -156.843 | 1.2828
201.002 | 12.324 | 41.712 | -10.0359 | -155.478 | 1.3264
202.002 | 12.345 | 40.6782 | -9.7315 | -153.749 | 1.3706
203.002 | 12.3698 | 39.6171 | -9.5062 | -152.452 | 1.4028
204.002 | 12.4015 | 38.5596 | -9.2894 | -151.243 | 1.4331
205.002 | 12.432 | 37.5365 | -9.0659 | -149.709 | 1.4655
206.002 | 12.4726 | 36.4613 | -8.867 | -148.576 | 1.4926
207.001 | 12.5111 | 35.4426 | -8.6794 | -147.245 | 1.5185
208.002 | 12.5517 | 34.3911 | -8.4906 | -145.974 | 1.5448
209.002 | 12.5988 | 33.3909 | -8.3646 | -144.832 | 1.559
210.001 | 12.6451 | 32.3696 | -8.2229 | -143.628 | 1.5763
211.001 | 12.6904 | 31.363 | -8.1304 | -142.418 | 1.5849
212.001 | 12.741 | 30.365 | -8.0362 | -141.039 | 1.593
213.002 | 12.795 | 29.3577 | -7.981 | -140.182 | 1.5932
214.002 | 12.8466 | 28.3508 | -7.9501 | -139.258 | 1.5893
215.002 | 12.9039 | 27.3396 | -7.8656 | -137.895 | 1.5944
216.002 | 12.9606 | 26.3302 | -7.8801 | -136.848 | 1.5813
217.001 | 13.0137 | 25.326 | -7.9189 | -135.395 | 1.5646
218.002 | 13.0725 | 24.337 | -7.9108 | -134.325 | 1.5554
219.002 | 13.1252 | 23.3445 | -7.9859 | -133.114 | 1.5325
220.002 | 13.1834 | 22.383 | -8.0935 | -131.613 | 1.5034
221.002 | 13.2347 | 21.3777 | -8.1932 | -130.506 | 1.4774
222.002 | 13.2903 | 20.4333 | -8.3496 | -129.069 | 1.4416
223.001 | 13.338 | 19.4296 | -8.5354 | -127.691 | 1.4032
224.001 | 13.3901 | 18.4878 | -8.7344 | -126.166 | 1.363
225.001 | 13.4376 | 17.518 | -8.9958 | -124.65 | 1.3152
226.001 | 13.4841 | 16.5487 | -9.2173 | -123.102 | 1.2751
227.002 | 13.5311 | 15.5939 | -9.4382 | -121.549 | 1.2363
228.002 | 13.5767 | 14.6455 | -9.7018 | -119.535 | 1.1929
229.002 | 13.6194 | 13.6539 | -9.9449 | -117.748 | 1.1542
230.002 | 13.661 | 12.7169 | -10.2109 | -115.73 | 1.1139
231.001 | 13.7033 | 11.7663 | -10.4458 | -113.508 | 1.0788
232.001 | 13.7387 | 10.7762 | -10.7439 | -111.307 | 1.0381
233.001 | 13.7713 | 9.84 | -11.011 | -108.967 | 1.0028
234.001 | 13.8094 | 8.8494 | -11.2318 | -106.592 | 0.97329
235.002 | 13.8351 | 7.8798 | -11.4785 | -103.823 | 0.94316
236.002 | 13.8621 | 6.8807 | -11.7303 | -100.754 | 0.91332
237.001 | 13.8875 | 5.8966 | -12.019 | -97.9882 | 0.88082
238.001 | 13.906 | 4.8658 | -12.2374 | -95.054 | 0.85709
239.002 | 13.9228 | 3.8792 | -12.5214 | -91.9298 | 0.82788
240.002 | 13.9328 | 2.924 | -12.7145 | -88.1144 | 0.8087
241.002 | 13.9396 | 1.8859 | -12.9176 | -84.7756 | 0.78937
242.002 | 13.9416 | 0.91357 | -13.121 | -81.0298 | 0.7709
243.002 | 13.9398 | -0.10401 | -13.1617 | -77.4806 | 0.76746
244.001 | 13.9375 | -1.1101 | -13.2282 | -73.4872 | 0.76179
245.001 | 13.9264 | -2.1261 | -13.2013 | -69.8282 | 0.76514
246.002 | 13.9154 | -3.114 | -13.3022 | -65.7467 | 0.75726
247.001 | 13.8956 | -4.1363 | -13.2436 | -62.0047 | 0.76413
248.001 | 13.8764 | -5.1598 | -13.2505 | -58.1455 | 0.76521
249.002 | 13.8519 | -6.1341 | -13.2574 | -54.7577 | 0.76676
250.002 | 13.8255 | -7.1685 | -13.1575 | -51.5767 | 0.77801
251.001 | 13.7943 | -8.1925 | -13.1069 | -48.0435 | 0.78538
252.001 | 13.7607 | -9.1975 | -13.0227 | -45.4514 | 0.79611
253.002 | 13.7219 | -10.2206 | -12.9468 | -42.9147 | 0.80672
254.001 | 13.6841 | -11.2292 | -12.9173 | -39.6715 | 0.81301
255.002 | 13.6383 | -12.2473 | -12.8578 | -36.7114 | 0.82293
256.001 | 13.5944 | -13.2344 | -12.8438 | -34.3495 | 0.82844
257.002 | 13.5486 | -14.2772 | -12.7782 | -32.1709 | 0.83916
258.001 | 13.4977 | -15.2775 | -12.7734 | -29.5432 | 0.84456
259.002 | 13.4485 | -16.2961 | -12.7877 | -27.0156 | 0.84797
260.002 | 13.3932 | -17.3342 | -12.8486 | -24.3002 | 0.84743
261.001 | 13.3404 | -18.3511 | -12.9069 | -21.0556 | 0.84688
262.002 | 13.2857 | -19.4195 | -12.915 | -17.8111 | 0.85145
263.002 | 13.2319 | -20.4314 | -12.9635 | -13.581 | 0.85196
264.002 | 13.1759 | -21.5133 | -12.9695 | -10.3398 | 0.8569
265.002 | 13.1202 | -22.5258 | -12.9675 | -6.3742 | 0.86262
266.001 | 13.0661 | -23.5817 | -12.8948 | -2.2292 | 0.87532
267.002 | 13.0065 | -24.585 | -12.8322 | 1.9998 | 0.88775
268.001 | 12.955 | -25.6011 | -12.7424 | 6.253 | 0.90233
269.002 | 12.8998 | -26.6021 | -12.6763 | 9.6565 | 0.91505
270.002 | 12.8478 | -27.6591 | -12.5227 | 13.3714 | 0.937
271.001 | 12.7913 | -28.701 | -12.2884 | 16.9944 | 0.96897
272.001 | 12.7366 | -29.7469 | -12.1031 | 20.6376 | 0.99617
273.002 | 12.6814 | -30.8239 | -11.9033 | 24.1107 | 1.0259
274.001 | 12.6289 | -31.8999 | -11.6727 | 27.096 | 1.06
275.002 | 12.5773 | -32.9698 | -11.4018 | 29.8784 | 1.1002
276.002 | 12.5298 | -33.9534 | -11.0944 | 32.3354 | 1.1462
277.002 | 12.4861 | -34.9782 | -10.8269 | 34.3385 | 1.1882
278.002 | 12.4319 | -35.9659 | -10.6066 | 36.2583 | 1.2264
279.001 | 12.3903 | -36.9715 | -10.3644 | 37.9582 | 1.2673
280.002 | 12.3486 | -37.9569 | -10.0991 | 39.4176 | 1.3131
281.001 | 12.3069 | -38.9379 | -9.865 | 40.7538 | 1.3556
282.002 | 12.2769 | -39.8517 | -9.729 | 42.0713 | 1.3819
283.001 | 12.2448 | -40.7704 | -9.5733 | 43.339 | 1.4122
284.001 | 12.2229 | -41.6965 | -9.4024 | 44.5253 | 1.444
285.002 | 12.2037 | -42.5946 | -9.2811 | 45.7998 | 1.4677
286.002 | 12.1972 | -43.5012 | -9.191 | 47.0005 | 1.4842
287.001 | 12.1867 | -44.3761 | -9.109 | 47.9302 | 1.5002
288.001 | 12.1865 | -45.2346 | -9.0865 | 48.8896 | 1.5041
289.002 | 12.1876 | -46.0918 | -9.0467 | 49.6571 | 1.5108
290.002 | 12.2043 | -46.9222 | -9.107 | 50.5652 | 1.4975
291.002 | 12.2219 | -47.7574 | -9.1123 | 51.3327 | 1.4935
292.002 | 12.2443 | -48.6035 | -9.1931 | 51.9866 | 1.4757
293.002 | 12.2716 | -49.4444 | -9.3027 | 52.7606 | 1.4526
294.002 | 12.3085 | -50.3277 | -9.4689 | 54.016 | 1.4188
295.001 | 12.3489 | -51.1996 | -9.6055 | 55.4622 | 1.3901
296.001 | 12.3953 | -52.0791 | -9.77 | 57.0425 | 1.3566
297.002 | 12.4424 | -53.0252 | -9.8337 | 58.716 | 1.3394
298.001 | 12.4871 | -53.9318 | -9.9613 | 60.9987 | 1.313
299.001 | 12.538 | -54.8913 | -9.9856 | 62.9388 | 1.3016
300.002 | 12.5908 | -55.8609 | -10.0108 | 64.9624 | 1.2899
301.002 | 12.6487 | -56.8804 | -9.973 | 66.787 | 1.2869
302.002 | 12.7033 | -57.8835 | -9.9498 | 68.5164 | 1.2823
303.001 | 12.7653 | -58.9361 | -9.8874 | 70.298 | 1.2823
304.001 | 12.8226 | -59.9831 | -9.8632 | 72.0117 | 1.2774
305.001 | 12.8879 | -61.061 | -9.7646 | 73.9698 | 1.2824
306.002 | 12.945 | -62.1586 | -9.7192 | 76.0651 | 1.2806
307.002 | 13.0082 | -63.2972 | -9.6111 | 77.7397 | 1.2873
308.001 | 13.0604 | -64.3868 | -9.5495 | 79.438 | 1.2887
309.001 | 13.1195 | -65.4985 | -9.4337 | 81.0228 | 1.2972
310.002 | 13.1718 | -66.6314 | -9.341 | 82.3711 | 1.3032
311.001 | 13.2268 | -67.7844 | -9.2818 | 83.5384 | 1.3038
312.002 | 13.2734 | -68.9009 | -9.2104 | 84.4097 | 1.3076
313.002 | 13.318 | -70.0252 | -9.1906 | 85.0643 | 1.3038
314.001 | 13.3608 | -71.1643 | -9.1389 | 86.1199 | 1.3052
315.002 | 13.4066 | -72.2966 | -9.1072 | 86.8547 | 1.3031
316.002 | 13.4432 | -73.3918 | -9.0677 | 86.8578 | 1.3035
317.001 | 13.4813 | -74.5394 | -9.085 | 87.5031 | 1.2952
318.002 | 13.5188 | -75.6684 | -9.0564 | 88.0504 | 1.2938
319.002 | 13.5554 | -76.7897 | -8.998 | 88.1365 | 1.2971
320.002 | 13.5835 | -77.8982 | -9.058 | 88.2142 | 1.284
321.002 | 13.6188 | -79.0323 | -9.0738 | 88.5784 | 1.2764
322.002 | 13.6477 | -80.1817 | -9.0607 | 88.1895 | 1.2741
323.002 | 13.6698 | -81.3096 | -9.1301 | 88.377 | 1.2607
324.002 | 13.6932 | -82.4281 | -9.2876 | 88.1403 | 1.2346
325.002 | 13.7122 | -83.5383 | -9.4228 | 87.867 | 1.2128
326.002 | 13.7284 | -84.6267 | -9.6488 | 87.1317 | 1.1794
327.002 | 13.7429 | -85.756 | -9.8847 | 86.9599 | 1.1458
328.001 | 13.7508 | -86.8523 | -10.1676 | 86.1537 | 1.1079
329.001 | 13.753 | -87.852 | -10.509 | 85.7405 | 1.0649
330.002 | 13.7583 | -88.9774 | -10.8382 | 84.839 | 1.0245
331.002 | 13.7571 | -89.9945 | -11.2841 | 84.6138 | 0.97328
332.001 | 13.7608 | -91.046 | -11.6972 | 83.6326 | 0.92759
333.002 | 13.7568 | -92.1159 | -12.1354 | 82.3607 | 0.88228
334.001 | 13.7547 | -93.0648 | -12.7251 | 80.8494 | 0.82448
335.002 | 13.7529 | -94.0947 | -13.2485 | 79.1621 | 0.77636
336.002 | 13.7412 | -95.0959 | -13.8225 | 77.2158 | 0.72764
337.002 | 13.7306 | -96.1199 | -14.3096 | 74.0821 | 0.68875
338.001 | 13.7175 | -97.1136 | -14.9623 | 71.6472 | 0.63981
339.002 | 13.6996 | -98.0718 | -15.5367 | 68.6395 | 0.60007
340.001 | 13.6769 | -99.0617 | -16.1715 | 65.351 | 0.55921
341.002 | 13.6509 | -99.9856 | -16.7326 | 61.9524 | 0.52578
342.002 | 13.6223 | -100.943 | -17.1461 | 57.2045 | 0.50298
343.002 | 13.5891 | -101.891 | -17.559 | 53.8003 | 0.48145
344.001 | 13.547 | -102.792 | -17.9588 | 50.3714 | 0.46202
345.002 | 13.5026 | -103.68 | -18.255 | 45.3105 | 0.44881
346.002 | 13.4585 | -104.561 | -18.3912 | 41.482 | 0.44407
347.001 | 13.4185 | -105.478 | -18.5851 | 36.3069 | 0.43627
348.002 | 13.3689 | -106.333 | -18.5662 | 31.2042 | 0.43972
349.002 | 13.3176 | -107.223 | -18.3829 | 25.3735 | 0.45177
350.002 | 13.2638 | -108.124 | -18.2674 | 20.7441 | 0.46066
351.002 | 13.2104 | -108.94 | -18.2776 | 16.41 | 0.46297
352.001 | 13.1554 | -109.861 | -18.1112 | 11.3753 | 0.47492
353.001 | 13.1009 | -110.687 | -17.8893 | 7.4037 | 0.49029
354.002 | 13.0466 | -111.578 | -17.6725 | 3.3479 | 0.50584
355.002 | 12.9905 | -112.408 | -17.3901 | 0.38887 | 0.52595
356.002 | 12.9372 | -113.304 | -17.1071 | -2.0973 | 0.54673
357.002 | 12.8809 | -114.176 | -16.6954 | -4.5159 | 0.57702
358.001 | 12.8271 | -115.022 | -16.4954 | -6.0197 | 0.59414
359.001 | 12.7776 | -115.87 | -16.094 | -7.87 | 0.62583
FREQ | 1.1885
CONICAL | CUTTHETA= | 14.3
ANGLE | RHC | RPHD | LHC | LPHD | AXIAL
0.0034 | 12.7316 | -137.774 | -16.55 | -17.6252 | 0.59694
1.0016 | 12.6939 | -138.953 | -16.3453 | -18.9689 | 0.61385
2.0017 | 12.6496 | -139.638 | -16.4107 | -18.2593 | 0.61237
3.0013 | 12.6129 | -140.53 | -16.2551 | -17.7561 | 0.62609
4.0016 | 12.5727 | -141.499 | -16.0683 | -16.6643 | 0.64267
5.0014 | 12.5402 | -142.318 | -15.8515 | -16.3143 | 0.66141
6.0011 | 12.5023 | -143.336 | -15.7373 | -15.6163 | 0.6731
7.0013 | 12.4675 | -144.167 | -15.4685 | -14.6325 | 0.69707
8.0014 | 12.4422 | -145.16 | -15.4357 | -12.9023 | 0.70175
9.0018 | 12.4118 | -146.152 | -15.0459 | -12.8464 | 0.73658
10.0019 | 12.39 | -147.157 | -14.9225 | -11.5981 | 0.74902
11.0018 | 12.3644 | -148.159 | -14.7912 | -10.8487 | 0.76268
12.0014 | 12.3371 | -149.211 | -14.5079 | -10.219 | 0.79049
13.0014 | 12.3214 | -150.278 | -14.36 | -10.1227 | 0.80554
14.0011 | 12.3067 | -151.363 | -14.1198 | -9.3391 | 0.82956
15.0016 | 12.2965 | -152.448 | -13.9224 | -8.5448 | 0.84966
16.0019 | 12.2887 | -153.643 | -13.6423 | -9.1001 | 0.87834
17.0013 | 12.285 | -154.703 | -13.4429 | -8.1992 | 0.89916
18.0011 | 12.2797 | -155.888 | -13.3132 | -8.6701 | 0.91327
19.0014 | 12.2887 | -157.018 | -13.1692 | -8.2598 | 0.9276
20.0013 | 12.296 | -158.143 | -12.9159 | -8.197 | 0.9543
21.0019 | 12.3151 | -159.33 | -12.8131 | -7.3018 | 0.96356
22.0005 | 12.3274 | -160.471 | -12.6415 | -7.4866 | 0.98143
23.0014 | 12.3491 | -161.621 | -12.3927 | -6.7134 | 1.0075
24.0011 | 12.3768 | -162.787 | -12.2794 | -6.9771 | 1.0175
25.0008 | 12.4052 | -163.962 | -12.1463 | -6.721 | 1.0299
26.0015 | 12.4375 | -165.124 | -11.9536 | -6.4321 | 1.0491
27.0014 | 12.4723 | -166.272 | -11.8349 | -5.4251 | 1.0593
28.0014 | 12.5099 | -167.449 | -11.5808 | -6.0257 | 1.0861
29.0013 | 12.5539 | -168.617 | -11.4819 | -5.5179 | 1.093
30.0014 | 12.5984 | -169.756 | -11.3239 | -5.5522 | 1.1074
31.0019 | 12.6393 | -170.911 | -11.1448 | -5.299 | 1.1252
32.0014 | 12.6912 | -172.035 | -10.9624 | -4.7333 | 1.1423
33.0016 | 12.7436 | -173.175 | -10.8196 | -4.6669 | 1.1543
34.0015 | 12.7895 | -174.304 | -10.6862 | -4.0479 | 1.166
35.0016 | 12.8404 | -175.416 | -10.4784 | -3.9446 | 1.1873
36.0014 | 12.8979 | -176.525 | -10.3568 | -3.2417 | 1.1962
37.0013 | 12.9463 | -177.56 | -10.2658 | -2.9225 | 1.2021
38.0013 | 13.0041 | -178.643 | -10.191 | -2.5055 | 1.2044
39.001 | 13.0541 | -179.686 | -10.1135 | -2.0243 | 1.2083
40.0015 | 13.1016 | 179.268 | -10.0531 | -1.2146 | 1.2101
41.0022 | 13.1575 | 178.196 | -10.0406 | -0.36915 | 1.204
42.002 | 13.2067 | 177.2 | -10.0782 | 0.23358 | 1.192
43.0015 | 13.2556 | 176.17 | -10.1206 | 1.3357 | 1.1795
44.0014 | 13.3085 | 175.155 | -10.1841 | 2.1139 | 1.1638
45.0014 | 13.3562 | 174.148 | -10.1938 | 3.769 | 1.1561
46.0015 | 13.4011 | 173.226 | -10.3703 | 4.9943 | 1.1269
47.0015 | 13.4424 | 172.245 | -10.559 | 5.6962 | 1.0974
48.0012 | 13.482 | 171.291 | -10.7477 | 7.0342 | 1.0688
49.0012 | 13.5235 | 170.357 | -10.9778 | 8.3092 | 1.0358
50.002 | 13.5561 | 169.386 | -11.1978 | 9.419 | 1.0061
51.0009 | 13.5898 | 168.434 | -11.5069 | 10.2868 | 0.96707
52.0007 | 13.6144 | 167.505 | -11.8446 | 11.252 | 0.92749
53.0014 | 13.6371 | 166.614 | -12.1859 | 12.8925 | 0.88935
54.0015 | 13.6623 | 165.677 | -12.6509 | 13.5578 | 0.84048
55.0018 | 13.6819 | 164.749 | -12.9627 | 14.7677 | 0.80897
56.0013 | 13.6995 | 163.816 | -13.4622 | 16.0157 | 0.76214
57.0013 | 13.7138 | 162.862 | -13.8708 | 16.3888 | 0.72588
58.0012 | 13.7184 | 161.987 | -14.5954 | 18.1809 | 0.66737
59.0014 | 13.7272 | 161.063 | -15.1999 | 19.4323 | 0.62184
60.0014 | 13.7323 | 160.139 | -15.8551 | 20.8831 | 0.57628
61.0019 | 13.7283 | 159.238 | -16.5108 | 23.9029 | 0.5346
62.0012 | 13.7245 | 158.326 | -17.3548 | 26.8102 | 0.48528
63.0013 | 13.7169 | 157.391 | -18.2102 | 30.5177 | 0.44013
64.001 | 13.7022 | 156.486 | -19.0975 | 36.3918 | 0.39805
65.0015 | 13.6885 | 155.573 | -19.8713 | 43.6224 | 0.36468
66.0016 | 13.6704 | 154.652 | -20.7484 | 52.1509 | 0.33034
67.0015 | 13.6484 | 153.729 | -21.8488 | 62.7115 | 0.29176
68.0015 | 13.6325 | 152.789 | -22.3673 | 75.7997 | 0.27535
69.0015 | 13.6051 | 151.837 | -21.989 | 88.884 | 0.28852
70.0016 | 13.5791 | 150.916 | -21.6383 | 102.683 | 0.30131
71.0009 | 13.5514 | 149.94 | -20.8 | 113.208 | 0.33291
72.0009 | 13.5223 | 149.052 | -19.7966 | 121.345 | 0.37494
73.0013 | 13.4876 | 148.08 | -18.9488 | 130.345 | 0.41506
74.0013 | 13.4501 | 147.194 | -17.8922 | 135.031 | 0.4708
75.0014 | 13.4201 | 146.283 | -17.0649 | 140.251 | 0.51967
76.0014 | 13.3772 | 145.351 | -16.1561 | 144.068 | 0.57989
77.0011 | 13.3348 | 144.444 | -15.2777 | 148.098 | 0.6448
78.0013 | 13.2872 | 143.566 | -14.5668 | 152.011 | 0.70369
79.0016 | 13.2468 | 142.653 | -13.8001 | 155.241 | 0.7723
80.0008 | 13.2024 | 141.741 | -13.0676 | 157.27 | 0.84467
81.0016 | 13.1492 | 140.871 | -12.4844 | 160.888 | 0.90899
82.0022 | 13.1005 | 139.979 | -11.8603 | 163.541 | 0.98235
83.0012 | 13.0542 | 139.095 | -11.3664 | 166.066 | 1.0455
84.002 | 13.0019 | 138.202 | -10.8665 | 169.195 | 1.1143
85.0009 | 12.9495 | 137.346 | -10.4332 | 171.636 | 1.1786
86.0014 | 12.8951 | 136.457 | -10.086 | 173.915 | 1.2346
87.0011 | 12.8407 | 135.631 | -9.7138 | 176.753 | 1.297
88.0011 | 12.7839 | 134.699 | -9.4099 | 179.092 | 1.3522
89.001 | 12.7314 | 133.851 | -9.2298 | -178.981 | 1.389
90.0008 | 12.6778 | 132.922 | -9.043 | -176.357 | 1.4282
91.0023 | 12.6177 | 131.996 | -8.9261 | -174.407 | 1.4577
92.0019 | 12.5666 | 131.115 | -8.8158 | -171.446 | 1.4852
93.0014 | 12.5092 | 130.17 | -8.7722 | -169.165 | 1.5026
94.0012 | 12.4557 | 129.227 | -8.7443 | -166.686 | 1.5169
95.0013 | 12.4114 | 128.268 | -8.7507 | -164.216 | 1.5235
96.0015 | 12.3636 | 127.316 | -8.7951 | -161.562 | 1.5241
97.0013 | 12.3222 | 126.337 | -8.8354 | -159.052 | 1.5243
98.0011 | 12.2754 | 125.384 | -8.9663 | -156.431 | 1.5095
99.0015 | 12.2393 | 124.381 | -9.0116 | -153.963 | 1.5079
100.001 | 12.2048 | 123.383 | -9.1128 | -151.463 | 1.4964
101.001 | 12.1716 | 122.365 | -9.2111 | -148.785 | 1.4851
102.001 | 12.1508 | 121.318 | -9.361 | -146.572 | 1.4631
103.001 | 12.1274 | 120.241 | -9.4544 | -144.595 | 1.4513
104.001 | 12.1127 | 119.184 | -9.6493 | -142.108 | 1.4214
105.002 | 12.1057 | 118.048 | -9.7867 | -140.172 | 1.4001
106.002 | 12.1139 | 116.956 | -9.8761 | -138.869 | 1.3844
107.001 | 12.1129 | 115.823 | -10.0611 | -136.969 | 1.3553
108.001 | 12.1332 | 114.707 | -10.2447 | -135.513 | 1.3237
109.002 | 12.1575 | 113.578 | -10.4436 | -134.313 | 1.29
110.001 | 12.1876 | 112.49 | -10.5935 | -133.19 | 1.2634
111.002 | 12.2306 | 111.326 | -10.7216 | -132.457 | 1.2387
112.002 | 12.2697 | 110.252 | -10.8754 | -131.215 | 1.2114
113.002 | 12.3182 | 109.152 | -10.989 | -131.263 | 1.1889
114.001 | 12.3685 | 108.087 | -11.1094 | -130.882 | 1.1658
115.002 | 12.4203 | 106.994 | -11.1125 | -131.04 | 1.1584
116.001 | 12.4771 | 105.926 | -11.067 | -131.129 | 1.1568
117.001 | 12.5334 | 104.858 | -11.0436 | -131.698 | 1.1525
118.001 | 12.5956 | 103.767 | -10.9037 | -131.907 | 1.1629
119.002 | 12.6672 | 102.723 | -10.8288 | -132.711 | 1.1633
120.001 | 12.7331 | 101.627 | -10.6316 | -132.803 | 1.1811
121.002 | 12.7975 | 100.598 | -10.4731 | -133.325 | 1.194
122.001 | 12.8661 | 99.5636 | -10.2448 | -133.994 | 1.2162
123.002 | 12.9348 | 98.5781 | -9.9895 | -134.919 | 1.2427
124.001 | 12.9924 | 97.5319 | -9.7833 | -135.406 | 1.2642
125.001 | 13.0541 | 96.5015 | -9.4995 | -135.987 | 1.2971
126.001 | 13.1102 | 95.5261 | -9.2315 | -136.65 | 1.3293
127.002 | 13.1656 | 94.4741 | -8.9268 | -137.354 | 1.3681
128.001 | 13.2139 | 93.422 | -8.5628 | -137.767 | 1.419
129.001 | 13.2667 | 92.3569 | -8.2463 | -138.37 | 1.4629
130.001 | 13.3097 | 91.2887 | -7.8994 | -138.354 | 1.5153
131.001 | 13.3605 | 90.2028 | -7.5705 | -138.168 | 1.5648
132.002 | 13.3983 | 89.1705 | -7.2466 | -138.141 | 1.6175
133.001 | 13.4427 | 88.114 | -6.979 | -137.998 | 1.6599
134.001 | 13.4823 | 87.0757 | -6.7261 | -137.676 | 1.7014
135.001 | 13.5151 | 86.0155 | -6.4819 | -137.324 | 1.7436
136.001 | 13.5433 | 84.9659 | -6.2396 | -136.927 | 1.7874
137.002 | 13.5721 | 83.8844 | -6.0329 | -136.738 | 1.8247
138.002 | 13.5895 | 82.8562 | -5.8488 | -136.329 | 1.8603
139.001 | 13.614 | 81.7716 | -5.636 | -136.152 | 1.9014
140.001 | 13.6316 | 80.6513 | -5.4782 | -135.786 | 1.9326
141.001 | 13.6475 | 79.5434 | -5.328 | -135.573 | 1.9629
142.002 | 13.661 | 78.4084 | -5.1997 | -135.109 | 1.9893
143.001 | 13.6713 | 77.3601 | -5.0791 | -134.702 | 2.015
144.001 | 13.6817 | 76.2238 | -5.0054 | -134.404 | 2.0298
145.001 | 13.6927 | 75.1544 | -4.9641 | -133.813 | 2.037
146.001 | 13.6965 | 74.0772 | -4.8825 | -133.42 | 2.0555
147.001 | 13.6977 | 73.0249 | -4.8596 | -133.176 | 2.0607
148.001 | 13.6954 | 71.9243 | -4.8886 | -133.014 | 2.0543
149.001 | 13.689 | 70.8716 | -4.9079 | -132.354 | 2.0512
150.001 | 13.6741 | 69.7944 | -4.9801 | -131.798 | 2.0376
151.002 | 13.665 | 68.7504 | -5.073 | -131.202 | 2.0179
152.002 | 13.6547 | 67.6886 | -5.2094 | -130.563 | 1.9885
153.001 | 13.6396 | 66.5954 | -5.3692 | -130.097 | 1.9554
154.001 | 13.6226 | 65.5878 | -5.54 | -129.703 | 1.9208
155.001 | 13.609 | 64.502 | -5.7469 | -129.576 | 1.8782
156.001 | 13.592 | 63.5258 | -5.9531 | -129.183 | 1.8374
157.001 | 13.5733 | 62.5037 | -6.1748 | -128.77 | 1.7946
158.001 | 13.5506 | 61.5383 | -6.442 | -128.483 | 1.7445
159.001 | 13.5331 | 60.5503 | -6.5858 | -127.758 | 1.7191
160.002 | 13.5036 | 59.4837 | -6.894 | -127.746 | 1.6645
161.001 | 13.479 | 58.6107 | -7.1361 | -127.036 | 1.6231
162.002 | 13.4504 | 57.6819 | -7.3825 | -126.478 | 1.5827
163.001 | 13.4179 | 56.7317 | -7.6734 | -126.13 | 1.536
164.001 | 13.3845 | 55.7403 | -7.9686 | -126.14 | 1.4902
165.002 | 13.3477 | 54.8554 | -8.2767 | -125.935 | 1.4442
166.001 | 13.3086 | 53.8991 | -8.5814 | -125.734 | 1.4005
167.001 | 13.2755 | 53.0418 | -8.9033 | -125.519 | 1.3545
168.001 | 13.2297 | 52.1238 | -9.2101 | -125.667 | 1.3143
169.001 | 13.1879 | 51.282 | -9.6263 | -125.634 | 1.2586
170.001 | 13.1482 | 50.4091 | -9.9192 | -125.155 | 1.2223
171.001 | 13.099 | 49.5777 | -10.3341 | -125.119 | 1.1718
172.001 | 13.0487 | 48.7045 | -10.7819 | -124.571 | 1.1192
173.001 | 12.9979 | 47.8673 | -11.24 | -124.428 | 1.0678
174.001 | 12.9499 | 47.0151 | -11.7264 | -124.028 | 1.0151
175.001 | 12.9034 | 46.1654 | -12.14 | -124.305 | 0.97303
176.001 | 12.8566 | 45.2813 | -12.629 | -123.912 | 0.92465
177.001 | 12.8214 | 44.4102 | -12.9631 | -124.029 | 0.89331
178.002 | 12.7791 | 43.5897 | -13.3641 | -124.416 | 0.85711
179.002 | 12.7438 | 42.7241 | -13.7413 | -123.759 | 0.82398
180.002 | 12.7029 | 41.8918 | -14.1057 | -125.001 | 0.7938
181.002 | 12.6601 | 41.0494 | -14.3605 | -125.563 | 0.77465
182.002 | 12.6285 | 40.2039 | -14.6045 | -125.653 | 0.75591
183.002 | 12.5885 | 39.2928 | -14.8642 | -127.224 | 0.737
184.001 | 12.5533 | 38.3945 | -15.1574 | -128.007 | 0.71541
185.001 | 12.519 | 37.4853 | -15.2003 | -130.882 | 0.7147
186.002 | 12.4914 | 36.51 | -15.29 | -132.842 | 0.7096
187.001 | 12.472 | 35.5745 | -15.4829 | -135.715 | 0.69556
188.001 | 12.4457 | 34.5825 | -15.4095 | -138.873 | 0.70359
189.001 | 12.4319 | 33.6828 | -15.0595 | -141.525 | 0.73372
190.002 | 12.4117 | 32.6832 | -14.9556 | -143.856 | 0.7443
191.002 | 12.397 | 31.7742 | -14.7466 | -146.116 | 0.76374
192.002 | 12.3871 | 30.7812 | -14.4698 | -147.892 | 0.78941
193.001 | 12.3661 | 29.7517 | -14.2545 | -150.981 | 0.81121
194.002 | 12.356 | 28.7494 | -14.0221 | -152.78 | 0.8342
195.002 | 12.359 | 27.6586 | -13.7456 | -155.448 | 0.86094
196.001 | 12.3591 | 26.6038 | -13.3983 | -156.957 | 0.89611
197.002 | 12.3614 | 25.5265 | -13.0477 | -159.257 | 0.93284
198.001 | 12.3798 | 24.4899 | -12.6178 | -160.496 | 0.97819
199.001 | 12.3889 | 23.3896 | -12.2304 | -161.732 | 1.0218
200.001 | 12.4144 | 22.3386 | -11.6896 | -163.1 | 1.0844
201.002 | 12.4317 | 21.2552 | -11.3065 | -163.65 | 1.1312
202.002 | 12.4501 | 20.1541 | -10.8578 | -163.914 | 1.1889
203.002 | 12.4693 | 19.0832 | -10.4692 | -164.202 | 1.2407
204.002 | 12.5006 | 17.9628 | -10.0903 | -164.447 | 1.2915
205.002 | 12.5242 | 16.8446 | -9.8371 | -164.42 | 1.3262
206.002 | 12.5639 | 15.7118 | -9.5358 | -164.041 | 1.367
207.001 | 12.6016 | 14.6064 | -9.2377 | -164.204 | 1.4087
208.002 | 12.6387 | 13.5421 | -9.0032 | -163.996 | 1.4413
209.002 | 12.6842 | 12.4257 | -8.7521 | -163.74 | 1.476
210.001 | 12.7264 | 11.3371 | -8.6415 | -163.589 | 1.4877
211.001 | 12.7688 | 10.2448 | -8.4684 | -163.314 | 1.5104
212.001 | 12.8176 | 9.1435 | -8.3211 | -162.851 | 1.5277
213.002 | 12.8678 | 8.0491 | -8.1614 | -162.154 | 1.5472
214.002 | 12.9176 | 6.913 | -8.0523 | -161.946 | 1.5578
215.002 | 12.9682 | 5.8103 | -7.9903 | -161.77 | 1.5598
216.002 | 13.014 | 4.7093 | -7.91 | -160.917 | 1.5661
217.001 | 13.0651 | 3.6023 | -7.8423 | -160.701 | 1.5691
218.002 | 13.1198 | 2.4882 | -7.8352 | -159.999 | 1.5605
219.002 | 13.1663 | 1.3837 | -7.8191 | -159.224 | 1.555
220.002 | 13.2169 | 0.31824 | -7.843 | -158.29 | 1.5417
221.002 | 13.2659 | -0.7557 | -7.8922 | -157.183 | 1.5242
222.002 | 13.3187 | -1.8235 | -7.9903 | -156.104 | 1.4978
223.001 | 13.3632 | -2.909 | -8.034 | -155.252 | 1.4826
224.001 | 13.414 | -3.9662 | -8.1436 | -153.653 | 1.4554
225.001 | 13.4571 | -5.0444 | -8.2984 | -152.562 | 1.4225
226.001 | 13.5033 | -6.0649 | -8.3899 | -151.093 | 1.4
227.002 | 13.549 | -7.1378 | -8.5629 | -149.652 | 1.365
228.002 | 13.5917 | -8.1994 | -8.6971 | -148.116 | 1.3374
229.002 | 13.6368 | -9.2323 | -8.8543 | -146.622 | 1.3065
230.002 | 13.6754 | -10.2904 | -9.0353 | -145.057 | 1.2737
231.001 | 13.7087 | -11.3121 | -9.1789 | -143.375 | 1.248
232.001 | 13.7418 | -12.3717 | -9.3506 | -141.749 | 1.2188
233.001 | 13.7755 | -13.3805 | -9.5234 | -139.824 | 1.1901
234.001 | 13.8081 | -14.4578 | -9.7526 | -137.812 | 1.1546
235.002 | 13.8311 | -15.4695 | -9.9 | -135.599 | 1.1321
236.002 | 13.8515 | -16.499 | -10.0382 | -133.395 | 1.1116
237.001 | 13.8725 | -17.5212 | -10.2083 | -131.202 | 1.0874
238.001 | 13.8866 | -18.5035 | -10.3852 | -128.951 | 1.0636
239.002 | 13.8997 | -19.5504 | -10.5501 | -126.412 | 1.042
240.002 | 13.9083 | -20.5439 | -10.6771 | -123.917 | 1.0258
241.002 | 13.9134 | -21.5055 | -10.7822 | -121.527 | 1.0129
242.002 | 13.9145 | -22.5323 | -10.9753 | -119.223 | 0.99043
243.002 | 13.9118 | -23.5088 | -10.9574 | -116.446 | 0.99278
244.001 | 13.9076 | -24.4499 | -11.1237 | -114.042 | 0.97439
245.001 | 13.896 | -25.4371 | -11.0722 | -111.046 | 0.98152
246.002 | 13.8857 | -26.3995 | -11.0929 | -108.162 | 0.98033
247.001 | 13.8647 | -27.3904 | -11.1855 | -105.45 | 0.97227
248.001 | 13.8488 | -28.3284 | -11.251 | -102.617 | 0.96672
249.002 | 13.8221 | -29.278 | -11.2758 | -100.054 | 0.96694
250.002 | 13.8031 | -30.2486 | -11.3035 | -97.2654 | 0.96597
251.001 | 13.7706 | -31.1957 | -11.3576 | -95.0189 | 0.96356
252.001 | 13.7432 | -32.1028 | -11.4193 | -92.921 | 0.95976
253.002 | 13.715 | -33.0744 | -11.5013 | -90.6196 | 0.95382
254.001 | 13.6802 | -34.0168 | -11.6797 | -88.1579 | 0.93815
255.002 | 13.6428 | -34.9524 | -11.7745 | -85.8123 | 0.93195
256.001 | 13.6106 | -35.8838 | -11.8362 | -83.9146 | 0.9288
257.002 | 13.5688 | -36.8448 | -12.1039 | -81.8628 | 0.90491
258.001 | 13.5249 | -37.7726 | -12.2848 | -79.206 | 0.89072
259.002 | 13.4869 | -38.7117 | -12.626 | -76.3947 | 0.86011
260.002 | 13.4391 | -39.6606 | -12.8488 | -73.8844 | 0.84293
261.001 | 13.392 | -40.5772 | -13.0934 | -69.8996 | 0.82396
262.002 | 13.3419 | -41.5957 | -13.2307 | -67.2906 | 0.81571
263.002 | 13.2977 | -42.524 | -13.4617 | -63.3342 | 0.79832
264.002 | 13.248 | -43.5041 | -13.6297 | -58.4777 | 0.78751
265.002 | 13.1945 | -44.4672 | -13.7372 | -53.5886 | 0.78263
266.001 | 13.1451 | -45.3885 | -13.8755 | -48.7747 | 0.77464
267.002 | 13.0978 | -46.3202 | -14.0361 | -45.2 | 0.76459
268.001 | 13.0455 | -47.3002 | -14.0756 | -40.1166 | 0.76572
269.002 | 12.9943 | -48.2207 | -14.1273 | -35.3513 | 0.76568
270.002 | 12.946 | -49.2241 | -14.1397 | -30.3556 | 0.76885
271.001 | 12.8895 | -50.2251 | -14.1006 | -25.5775 | 0.77737
272.001 | 12.8352 | -51.1604 | -14.0146 | -21.3236 | 0.79005
273.002 | 12.7751 | -52.115 | -13.8825 | -16.7153 | 0.80775
274.001 | 12.718 | -53.0846 | -13.7512 | -12.5648 | 0.82549
275.002 | 12.6674 | -54.0489 | -13.5678 | -8.9463 | 0.84806
276.002 | 12.6169 | -54.9314 | -13.3485 | -5.8869 | 0.87486
277.002 | 12.5761 | -55.852 | -13.1436 | -2.733 | 0.90001
278.002 | 12.5258 | -56.7359 | -13.0613 | -0.24864 | 0.91388
279.001 | 12.4872 | -57.6037 | -12.9441 | 1.5629 | 0.93045
280.002 | 12.4446 | -58.5035 | -12.8292 | 3.6775 | 0.94751
281.001 | 12.4124 | -59.3741 | -12.7392 | 5.1663 | 0.96096
282.002 | 12.3887 | -60.2233 | -12.6469 | 6.702 | 0.97392
283.001 | 12.3585 | -61.0425 | -12.5894 | 8.2806 | 0.98381
284.001 | 12.3454 | -61.9273 | -12.5457 | 10.1861 | 0.99028
285.002 | 12.3357 | -62.8102 | -12.5583 | 10.934 | 0.98996
286.002 | 12.3275 | -63.5924 | -12.4736 | 12.3569 | 1.0006
287.001 | 12.3299 | -64.4721 | -12.5707 | 13.9099 | 0.98919
288.001 | 12.3475 | -65.3171 | -12.5741 | 15.2607 | 0.98681
289.002 | 12.3595 | -66.185 | -12.738 | 16.1577 | 0.96697
290.002 | 12.3816 | -67.0537 | -12.8476 | 17.6303 | 0.9524
291.002 | 12.4103 | -67.9554 | -13.0753 | 19.8065 | 0.92464
292.002 | 12.4457 | -68.8755 | -13.3287 | 21.7073 | 0.89435
293.002 | 12.4851 | -69.8294 | -13.56 | 24.5148 | 0.86686
294.002 | 12.5258 | -70.8187 | -13.7253 | 27.9585 | 0.84651
295.001 | 12.5727 | -71.8082 | -13.8024 | 31.3539 | 0.83449
296.001 | 12.6193 | -72.7443 | -13.8027 | 34.3921 | 0.83
297.002 | 12.6727 | -73.797 | -13.6563 | 37.6592 | 0.83895
298.001 | 12.724 | -74.821 | -13.5301 | 40.1924 | 0.84622
299.001 | 12.7749 | -75.882 | -13.371 | 43.1691 | 0.85685
300.002 | 12.829 | -76.9216 | -13.1415 | 45.6716 | 0.87435
301.002 | 12.8801 | -78.0375 | -12.9453 | 47.2914 | 0.88911
302.002 | 12.9361 | -79.1639 | -12.7014 | 49.09 | 0.90858
303.001 | 12.988 | -80.314 | -12.4924 | 50.3796 | 0.9252
304.001 | 13.0412 | -81.5065 | -12.12 | 52.0363 | 0.9599
305.001 | 13.0936 | -82.6989 | -11.8515 | 53.2478 | 0.98413
306.002 | 13.141 | -83.9111 | -11.5221 | 54.5981 | 1.0167
307.002 | 13.192 | -85.0883 | -11.2512 | 55.2759 | 1.0428
308.001 | 13.2323 | -86.2852 | -10.9132 | 55.8292 | 1.0793
309.001 | 13.2784 | -87.482 | -10.6425 | 56.4364 | 1.1076
310.002 | 13.3195 | -88.6861 | -10.3903 | 56.7144 | 1.1349
311.001 | 13.3618 | -89.9155 | -10.1629 | 57.1492 | 1.1595
312.002 | 13.4031 | -91.057 | -10.0113 | 57.6535 | 1.1743
313.002 | 13.4426 | -92.2647 | -9.8037 | 57.5694 | 1.1973
314.001 | 13.4756 | -93.4781 | -9.6657 | 57.5154 | 1.212
315.002 | 13.5153 | -94.6196 | -9.5725 | 57.7657 | 1.2195
316.002 | 13.5474 | -95.851 | -9.3886 | 57.4822 | 1.241
317.001 | 13.5749 | -96.9802 | -9.3202 | 57.1302 | 1.2469
318.002 | 13.6047 | -98.1675 | -9.2618 | 56.5686 | 1.251
319.002 | 13.6281 | -99.3413 | -9.1761 | 56.3088 | 1.2601
320.002 | 13.6492 | -100.495 | -9.1407 | 55.5093 | 1.2622
321.002 | 13.6712 | -101.678 | -9.1681 | 54.4669 | 1.255
322.002 | 13.6902 | -102.835 | -9.1529 | 53.327 | 1.2544
323.002 | 13.7016 | -103.98 | -9.2103 | 52.7282 | 1.2445
324.002 | 13.7113 | -105.103 | -9.3285 | 51.8549 | 1.2263
325.002 | 13.718 | -106.243 | -9.4655 | 51.225 | 1.2061
326.002 | 13.7268 | -107.335 | -9.5896 | 50.7375 | 1.1877
327.002 | 13.7307 | -108.447 | -9.8654 | 49.983 | 1.1499
328.001 | 13.7334 | -109.495 | -9.9943 | 49.6569 | 1.1326
329.001 | 13.7294 | -110.52 | -10.2653 | 48.7278 | 1.0982
330.002 | 13.7255 | -111.61 | -10.5053 | 47.9827 | 1.0687
331.002 | 13.7202 | -112.625 | -10.8454 | 47.1944 | 1.0282
332.001 | 13.7128 | -113.679 | -11.1545 | 46.1462 | 0.993
333.002 | 13.7036 | -114.694 | -11.5504 | 45.6815 | 0.94968
334.001 | 13.6927 | -115.683 | -11.9204 | 44.5894 | 0.91114
335.002 | 13.6822 | -116.659 | -12.3681 | 43.3534 | 0.86634
336.002 | 13.6601 | -117.645 | -12.8604 | 42.0999 | 0.82062
337.002 | 13.6452 | -118.612 | -13.3685 | 40.2389 | 0.77525
338.001 | 13.6251 | -119.575 | -13.8461 | 38.1494 | 0.73543
339.002 | 13.5992 | -120.521 | -14.3814 | 36.1841 | 0.69349
340.001 | 13.5691 | -121.47 | -14.8964 | 33.9804 | 0.65581
341.002 | 13.5423 | -122.37 | -15.3993 | 30.7734 | 0.6208
342.002 | 13.5115 | -123.317 | -15.8375 | 27.8552 | 0.59233
343.002 | 13.4774 | -124.198 | -16.0525 | 24.1962 | 0.5801
344.001 | 13.4395 | -125.014 | -16.3975 | 21.5694 | 0.55995
345.002 | 13.4014 | -125.867 | -16.6128 | 18.2929 | 0.54863
346.002 | 13.3596 | -126.709 | -16.7358 | 14.6961 | 0.54352
347.001 | 13.3232 | -127.55 | -16.9673 | 10.7188 | 0.53144
348.002 | 13.283 | -128.346 | -17.0033 | 6.9884 | 0.5317
349.002 | 13.2387 | -129.164 | -17.0354 | 2.6906 | 0.53244
350.002 | 13.1988 | -129.967 | -17.2003 | -0.32847 | 0.52484
351.002 | 13.1499 | -130.699 | -17.2132 | -2.7913 | 0.52701
352.001 | 13.1032 | -131.558 | -17.2138 | -5.9043 | 0.52982
353.001 | 13.0589 | -132.32 | -17.2308 | -7.9492 | 0.53149
354.002 | 13.0103 | -133.11 | -17.2873 | -10.7891 | 0.531
355.002 | 12.9617 | -133.849 | -17.1425 | -12.609 | 0.54297
356.002 | 12.9157 | -134.643 | -17.0799 | -13.8923 | 0.54981
357.002 | 12.8688 | -135.483 | -16.9857 | -16.4507 | 0.55882
358.001 | 12.8241 | -136.235 | -16.7579 | -16.9587 | 0.57664
359.001 | 12.7819 | -137.048 | -16.6918 | -17.2382 | 0.58388
FREQ | 1.2123
CONICAL | CUTTHETA= | 14.3
ANGLE | RHC | RPHD | LHC | LPHD | AXIAL
0.0034 | 12.852 | -179.81 | -17.4897 | -69.2863 | 0.52831
1.0016 | 12.8301 | 179.301 | -17.435 | -67.1102 | 0.533
2.0017 | 12.8039 | 178.746 | -17.1243 | -69.1349 | 0.55409
3.0013 | 12.7803 | 177.833 | -16.5946 | -70.185 | 0.59057
4.0016 | 12.7493 | 177.05 | -16.4328 | -68.6367 | 0.60383
5.0014 | 12.7296 | 176.108 | -16.0569 | -66.7458 | 0.63199
6.0011 | 12.7031 | 175.316 | -15.8677 | -66.5546 | 0.6479
7.0013 | 12.675 | 174.38 | -15.7077 | -66.0308 | 0.6621
8.0014 | 12.6475 | 173.56 | -15.1965 | -64.1596 | 0.7045
9.0018 | 12.6111 | 172.556 | -14.9687 | -63.5821 | 0.72629
10.0019 | 12.5754 | 171.654 | -14.5628 | -63.5848 | 0.76421
11.0018 | 12.5436 | 170.739 | -14.5737 | -61.2254 | 0.76606
12.0014 | 12.5116 | 169.758 | -14.5609 | -60.0735 | 0.77002
13.0014 | 12.4907 | 168.698 | -13.7911 | -59.8831 | 0.84353
14.0011 | 12.4733 | 167.723 | -13.7689 | -56.4013 | 0.84738
15.0016 | 12.4371 | 166.69 | -13.7549 | -55.4785 | 0.8523
16.0019 | 12.4221 | 165.618 | -13.4022 | -54.4007 | 0.88923
17.0013 | 12.3879 | 164.514 | -13.5182 | -54.8777 | 0.88087
18.0011 | 12.3818 | 163.384 | -13.4559 | -52.948 | 0.88784
19.0014 | 12.3645 | 162.272 | -13.26 | -51.9737 | 0.90995
20.0013 | 12.3492 | 161.111 | -13.2664 | -50.4579 | 0.91088
21.0019 | 12.3454 | 159.898 | -13.094 | -49.1367 | 0.92958
22.0005 | 12.3314 | 158.7 | -13.2382 | -48.8919 | 0.91572
23.0014 | 12.3304 | 157.445 | -13.0773 | -48.2764 | 0.93298
24.0011 | 12.3197 | 156.197 | -12.9984 | -47.7282 | 0.94269
25.0008 | 12.3157 | 154.806 | -12.995 | -46.727 | 0.94349
26.0015 | 12.3351 | 153.633 | -13.0652 | -47.2319 | 0.93378
27.0014 | 12.3374 | 152.27 | -13.3058 | -46.1948 | 0.90798
28.0014 | 12.3459 | 150.849 | -13.1051 | -46.5595 | 0.92833
29.0013 | 12.3691 | 149.605 | -13.058 | -46.9344 | 0.93091
30.0014 | 12.3841 | 148.326 | -13.1757 | -47.9659 | 0.91676
31.0019 | 12.3963 | 146.997 | -13.1305 | -48.0622 | 0.92026
32.0014 | 12.4282 | 145.662 | -13.4621 | -49.3444 | 0.88248
33.0016 | 12.4675 | 144.332 | -13.287 | -50.557 | 0.89641
34.0015 | 12.4915 | 143.085 | -13.483 | -51.3443 | 0.87395
35.0016 | 12.5283 | 141.714 | -13.1781 | -53.3073 | 0.9014
36.0014 | 12.5641 | 140.453 | -13.2822 | -52.2892 | 0.88696
37.0013 | 12.6023 | 139.311 | -13.6001 | -53.2006 | 0.85128
38.0013 | 12.6494 | 137.886 | -13.4313 | -56.5727 | 0.8633
39.001 | 12.6906 | 136.672 | -13.4559 | -57.934 | 0.85679
40.0015 | 12.7414 | 135.467 | -13.1631 | -58.533 | 0.88103
41.0022 | 12.7944 | 134.253 | -13.1598 | -58.5219 | 0.87599
42.002 | 12.8297 | 133.021 | -13.1617 | -60.0135 | 0.87225
43.0015 | 12.8797 | 131.825 | -13.0435 | -59.9552 | 0.87913
44.0014 | 12.9393 | 130.561 | -12.8142 | -62.6307 | 0.89651
45.0014 | 12.9756 | 129.53 | -12.9484 | -61.3942 | 0.87906
46.0015 | 13.0167 | 128.369 | -12.7344 | -61.9391 | 0.89676
47.0015 | 13.065 | 127.245 | -12.8652 | -62.4052 | 0.87843
48.0012 | 13.1073 | 126.136 | -12.9149 | -62.8521 | 0.86915
49.0012 | 13.1518 | 125.146 | -12.7354 | -63.0028 | 0.88279
50.002 | 13.2033 | 124.038 | -12.8333 | -62.382 | 0.86771
51.0009 | 13.2276 | 123.056 | -13.0289 | -63.1193 | 0.84598
52.0007 | 13.2687 | 122.136 | -12.9943 | -64.2402 | 0.84535
53.0014 | 13.308 | 121.058 | -13.2037 | -63.8141 | 0.82145
54.0015 | 13.3316 | 120.114 | -13.4395 | -64.6813 | 0.79725
55.0018 | 13.3676 | 119.175 | -13.582 | -62.8899 | 0.78101
56.0013 | 13.3954 | 118.216 | -13.9276 | -64.5896 | 0.74811
57.0013 | 13.4287 | 117.369 | -14.2393 | -62.1373 | 0.71894
58.0012 | 13.4438 | 116.455 | -14.7733 | -63.9599 | 0.67485
59.0014 | 13.4683 | 115.589 | -15.078 | -61.0047 | 0.64973
60.0014 | 13.4859 | 114.819 | -15.1947 | -60.956 | 0.63975
61.0019 | 13.4931 | 113.893 | -16.0461 | -60.8503 | 0.57949
62.0012 | 13.4986 | 113.107 | -16.2935 | -61.337 | 0.56285
63.0013 | 13.5069 | 112.326 | -16.7553 | -59.1605 | 0.53318
64.001 | 13.5063 | 111.507 | -17.4519 | -55.4278 | 0.4921
65.0015 | 13.5102 | 110.678 | -17.682 | -53.8198 | 0.47901
66.0016 | 13.5183 | 109.949 | -17.8084 | -52.5918 | 0.47165
67.0015 | 13.494 | 109.152 | -19.2385 | -49.6202 | 0.40114
68.0015 | 13.4809 | 108.443 | -19.782 | -47.0627 | 0.37737
69.0015 | 13.4563 | 107.651 | -20.4084 | -36.5248 | 0.3521
70.0016 | 13.4413 | 106.915 | -20.9008 | -34.3621 | 0.33327
71.0009 | 13.419 | 106.196 | -21.895 | -29.4112 | 0.29798
72.0009 | 13.4015 | 105.39 | -22.1702 | -20.7765 | 0.28927
73.0013 | 13.3678 | 104.623 | -22.9821 | -13.8716 | 0.26447
74.0013 | 13.3375 | 103.889 | -24.4791 | 3.0363 | 0.22338
75.0014 | 13.2989 | 103.094 | -24.8686 | 13.9359 | 0.21453
76.0014 | 13.2732 | 102.315 | -24.8174 | 31.9942 | 0.21644
77.0011 | 13.2373 | 101.553 | -23.5322 | 44.8271 | 0.252
78.0013 | 13.202 | 100.838 | -23.5035 | 63.5131 | 0.25386
79.0016 | 13.1596 | 99.9885 | -22.3925 | 69.4069 | 0.28992
80.0008 | 13.1194 | 99.2911 | -20.8351 | 78.1656 | 0.34848
81.0016 | 13.0842 | 98.557 | -19.8361 | 84.0081 | 0.39256
82.0022 | 13.039 | 97.7976 | -19.0609 | 89.897 | 0.43146
83.0012 | 13.0058 | 97.0511 | -17.9766 | 93.3008 | 0.49073
84.002 | 12.9776 | 96.2923 | -17.3414 | 99.3668 | 0.5297
85.0009 | 12.936 | 95.4836 | -16.5217 | 103.417 | 0.58496
86.0014 | 12.8963 | 94.6693 | -16.0316 | 106.289 | 0.62178
87.0011 | 12.8647 | 93.9058 | -15.4344 | 111.645 | 0.6685
88.0011 | 12.8332 | 93.1464 | -15.0392 | 113.497 | 0.7022
89.001 | 12.804 | 92.3623 | -14.6063 | 118.283 | 0.74061
90.0008 | 12.7673 | 91.5301 | -14.2254 | 122.12 | 0.77714
91.0023 | 12.7389 | 90.7534 | -13.7759 | 126.257 | 0.82117
92.0019 | 12.7081 | 89.9371 | -13.4715 | 129.63 | 0.85352
93.0014 | 12.6872 | 89.177 | -13.261 | 132.627 | 0.8766
94.0012 | 12.6391 | 88.3501 | -13.0245 | 136.579 | 0.90585
95.0013 | 12.6209 | 87.4239 | -12.5919 | 141.092 | 0.9542
96.0015 | 12.594 | 86.536 | -12.4109 | 143.804 | 0.97736
97.0013 | 12.5589 | 85.7045 | -12.2528 | 146.526 | 0.9994
98.0011 | 12.5447 | 84.7595 | -12.2337 | 149.271 | 1.0032
99.0015 | 12.5185 | 83.8274 | -12.058 | 152.913 | 1.0269
100.001 | 12.5012 | 82.8963 | -11.9738 | 155.753 | 1.039
101.001 | 12.4969 | 81.9447 | -11.9819 | 158.704 | 1.0385
102.001 | 12.4872 | 80.8817 | -11.8067 | 162.239 | 1.0609
103.001 | 12.4872 | 79.9562 | -12.0115 | 165.197 | 1.0361
104.001 | 12.4669 | 78.8848 | -11.8925 | 167.997 | 1.0529
105.002 | 12.4689 | 77.8183 | -11.8682 | 170.109 | 1.0556
106.002 | 12.4716 | 76.7327 | -11.8486 | 172.262 | 1.0577
107.001 | 12.4722 | 75.667 | -11.9173 | 173.981 | 1.0493
108.001 | 12.4804 | 74.5125 | -12.1448 | 175.886 | 1.0211
109.002 | 12.4844 | 73.3991 | -12.0643 | 177.199 | 1.0302
110.001 | 12.4868 | 72.2416 | -12.014 | 179.852 | 1.0359
111.002 | 12.4994 | 70.9767 | -12.3946 | 179.765 | 0.98995
112.002 | 12.5252 | 69.7787 | -12.366 | 179.193 | 0.99028
113.002 | 12.5453 | 68.5898 | -12.329 | -178.606 | 0.9922
114.001 | 12.5803 | 67.3325 | -12.5218 | -179.105 | 0.96646
115.002 | 12.5903 | 66.0645 | -12.5993 | 179.696 | 0.95676
116.001 | 12.6239 | 64.8092 | -12.6087 | -179.759 | 0.95203
117.001 | 12.6661 | 63.5129 | -12.4301 | 179.569 | 0.96713
118.001 | 12.6933 | 62.2651 | -12.5215 | 177.695 | 0.95398
119.002 | 12.7368 | 61.005 | -12.4647 | 176.907 | 0.95545
120.001 | 12.7823 | 59.7713 | -12.3518 | 175.469 | 0.9629
121.002 | 12.818 | 58.5459 | -12.358 | 173.05 | 0.95827
122.001 | 12.8609 | 57.2934 | -12.0837 | 171.083 | 0.9842
123.002 | 12.8979 | 56.0438 | -11.8268 | 169.062 | 1.0095
124.001 | 12.9479 | 54.8033 | -11.5836 | 169.885 | 1.0322
125.001 | 12.9809 | 53.5714 | -11.3022 | 167.659 | 1.0623
126.001 | 13.0162 | 52.3335 | -10.7086 | 165.21 | 1.133
127.002 | 13.0586 | 51.2171 | -10.525 | 165.751 | 1.1516
128.001 | 13.0887 | 50.0569 | -10.0927 | 164.31 | 1.2063
129.001 | 13.12 | 48.8943 | -9.8733 | 163.848 | 1.2328
130.001 | 13.1511 | 47.8015 | -9.5911 | 163.064 | 1.2691
131.001 | 13.1787 | 46.6074 | -9.2243 | 161.098 | 1.3199
132.002 | 13.1931 | 45.4854 | -8.9692 | 161.346 | 1.3571
133.001 | 13.2209 | 44.3022 | -8.5962 | 161.003 | 1.4124
134.001 | 13.2218 | 43.1186 | -8.3278 | 160.518 | 1.4567
135.001 | 13.2434 | 42.0094 | -7.9807 | 160.693 | 1.5127
136.001 | 13.263 | 40.8372 | -7.6949 | 160.833 | 1.56
137.002 | 13.2657 | 39.7784 | -7.4155 | 161.393 | 1.6107
138.002 | 13.2761 | 38.6338 | -7.3738 | 160.568 | 1.6166
139.001 | 13.2841 | 37.5266 | -7.097 | 160.82 | 1.6677
140.001 | 13.2945 | 36.5179 | -6.9974 | 161.601 | 1.685
141.001 | 13.2946 | 35.387 | -6.84 | 162.257 | 1.716
142.002 | 13.2969 | 34.261 | -6.6397 | 162.428 | 1.7558
143.001 | 13.2844 | 33.2638 | -6.5373 | 162.793 | 1.7794
144.001 | 13.2851 | 32.1683 | -6.4294 | 162.6 | 1.8017
145.001 | 13.2735 | 31.1387 | -6.3777 | 162.773 | 1.8149
146.001 | 13.2786 | 30.0484 | -6.4995 | 163.665 | 1.7884
147.001 | 13.264 | 29.0393 | -6.4461 | 163.021 | 1.8026
148.001 | 13.2602 | 28.0169 | -6.4774 | 164.013 | 1.7968
149.001 | 13.2588 | 26.9847 | -6.427 | 163.968 | 1.8077
150.001 | 13.2384 | 25.9775 | -6.4111 | 164.269 | 1.8153
151.002 | 13.2406 | 25.029 | -6.4466 | 164.796 | 1.8074
152.002 | 13.245 | 24.0143 | -6.3867 | 164.916 | 1.8191
153.001 | 13.2252 | 22.9947 | -6.4845 | 165.848 | 1.8027
154.001 | 13.2177 | 22.1028 | -6.523 | 165.586 | 1.7962
155.001 | 13.2148 | 21.0848 | -6.5351 | 166.678 | 1.7943
156.001 | 13.1876 | 20.202 | -6.736 | 167.664 | 1.7585
157.001 | 13.1844 | 19.1488 | -6.703 | 168.503 | 1.7659
158.001 | 13.1742 | 18.2913 | -6.9523 | 169.001 | 1.7176
159.001 | 13.1511 | 17.3653 | -7.0576 | 169.865 | 1.7014
160.002 | 13.1497 | 16.41 | -7.1159 | 170.689 | 1.6902
161.001 | 13.1377 | 15.6976 | -7.2284 | 172.384 | 1.6706
162.002 | 13.1226 | 14.7649 | -7.3072 | 172.283 | 1.6583
163.001 | 13.0983 | 13.958 | -7.4625 | 172.508 | 1.6334
164.001 | 13.0817 | 13.0744 | -7.5694 | 173.011 | 1.6164
165.002 | 13.0543 | 12.3013 | -7.8084 | 174.315 | 1.5772
166.001 | 13.0249 | 11.5531 | -7.9581 | 173.985 | 1.5554
167.001 | 13.0142 | 10.6446 | -8.0819 | 175.577 | 1.5352
168.001 | 12.984 | 9.9068 | -8.4613 | 175.201 | 1.4744
169.001 | 12.979 | 9.1062 | -8.4988 | 175.515 | 1.4689
170.001 | 12.9601 | 8.3205 | -8.6909 | 176.458 | 1.4398
171.001 | 12.9515 | 7.5462 | -8.8325 | 177.066 | 1.4178
172.001 | 12.9271 | 6.8123 | -9.0523 | 177.68 | 1.3861
173.001 | 12.9137 | 6.0431 | -9.1702 | 179.355 | 1.3695
174.001 | 12.9044 | 5.3246 | -9.2373 | 179.922 | 1.3603
175.001 | 12.8889 | 4.6012 | -9.4848 | -179.245 | 1.3243
176.001 | 12.8577 | 3.9199 | -9.6427 | -177.694 | 1.3051
177.001 | 12.8443 | 3.1298 | -9.8674 | -177.109 | 1.2736
178.002 | 12.8174 | 2.2738 | -9.9956 | -177.411 | 1.2588
179.002 | 12.8074 | 1.5076 | -10.0729 | -177.54 | 1.249
180.002 | 12.7956 | 0.71399 | -10.2568 | -177.488 | 1.2245
181.002 | 12.7733 | -0.078995 | -10.2931 | -177.424 | 1.2225
182.002 | 12.7625 | -0.88716 | -10.4378 | -177.719 | 1.2037
183.002 | 12.7372 | -1.7079 | -10.5865 | -177.333 | 1.1867
184.001 | 12.7192 | -2.5488 | -10.598 | -177.989 | 1.1876
185.001 | 12.6952 | -3.3781 | -10.7864 | -178.712 | 1.1652
186.002 | 12.6736 | -4.2408 | -10.8908 | -178.308 | 1.1542
187.001 | 12.6617 | -5.0903 | -11.0707 | -178.977 | 1.132
188.001 | 12.6229 | -6.0691 | -11.2293 | -178.873 | 1.1164
189.001 | 12.604 | -7.0345 | -11.2886 | 178.406 | 1.1112
190.002 | 12.5858 | -8.0694 | -11.3435 | 176.052 | 1.1065
191.002 | 12.5881 | -9.0664 | -11.3839 | 175.491 | 1.1011
192.002 | 12.5637 | -10.0682 | -11.4904 | 174.2 | 1.0907
193.001 | 12.5666 | -11.0253 | -11.3124 | 173.009 | 1.113
194.002 | 12.55 | -12.1027 | -11.3521 | 172.199 | 1.11
195.002 | 12.5426 | -13.1399 | -11.4575 | 170.686 | 1.0975
196.001 | 12.5352 | -14.1738 | -11.5066 | 168.629 | 1.0923
197.002 | 12.5227 | -15.2958 | -11.4542 | 167.139 | 1.1005
198.001 | 12.512 | -16.4272 | -11.591 | 165.293 | 1.0846
199.001 | 12.5187 | -17.5535 | -11.5202 | 163.413 | 1.0926
200.001 | 12.5333 | -18.6561 | -11.3766 | 163.485 | 1.109
201.002 | 12.533 | -19.9225 | -11.4378 | 158.69 | 1.1013
202.002 | 12.5377 | -21.0903 | -11.4084 | 158.844 | 1.1044
203.002 | 12.5378 | -22.3298 | -11.4357 | 156.557 | 1.1009
204.002 | 12.5618 | -23.4527 | -11.4772 | 154.44 | 1.0926
205.002 | 12.5716 | -24.6363 | -11.3467 | 151.492 | 1.1079
206.002 | 12.5869 | -25.857 | -11.4179 | 149.855 | 1.0969
207.001 | 12.6001 | -27.1605 | -11.2295 | 148.814 | 1.1193
208.002 | 12.6187 | -28.3877 | -11.2181 | 146.287 | 1.1184
209.002 | 12.6342 | -29.6351 | -11.1451 | 145.519 | 1.1259
210.001 | 12.6594 | -30.9364 | -10.8865 | 143.905 | 1.1566
211.001 | 12.6952 | -32.1833 | -10.7894 | 142.989 | 1.1648
212.001 | 12.7372 | -33.5018 | -10.843 | 141.595 | 1.152
213.002 | 12.7557 | -34.7068 | -10.7376 | 141.215 | 1.1637
214.002 | 12.7855 | -35.9968 | -10.6292 | 140.45 | 1.1743
215.002 | 12.8206 | -37.2263 | -10.5927 | 139.605 | 1.1745
216.002 | 12.8562 | -38.3996 | -10.6171 | 138.849 | 1.1663
217.001 | 12.8856 | -39.6763 | -10.5978 | 138.054 | 1.165
218.002 | 12.9268 | -40.9167 | -10.6753 | 137.801 | 1.1491
219.002 | 12.9482 | -42.1289 | -10.586 | 138.251 | 1.1582
220.002 | 12.9703 | -43.359 | -10.5417 | 137.879 | 1.1612
221.002 | 13.0105 | -44.6166 | -10.7149 | 137.886 | 1.1329
222.002 | 13.0529 | -45.7568 | -10.5764 | 137.166 | 1.1455
223.001 | 13.0822 | -46.9124 | -10.5271 | 136.484 | 1.1482
224.001 | 13.1273 | -48.1374 | -10.5044 | 138.006 | 1.1452
225.001 | 13.1606 | -49.214 | -10.4069 | 139.143 | 1.1537
226.001 | 13.1824 | -50.4402 | -10.5076 | 139.864 | 1.1375
227.002 | 13.2197 | -51.596 | -10.6567 | 139.628 | 1.1133
228.002 | 13.2515 | -52.6254 | -10.6433 | 141.842 | 1.111
229.002 | 13.2811 | -53.7477 | -10.6258 | 143.021 | 1.1094
230.002 | 13.3103 | -54.8639 | -10.5849 | 144.886 | 1.1109
231.001 | 13.3355 | -55.8979 | -10.7012 | 145.039 | 1.0929
232.001 | 13.3621 | -56.9802 | -10.7968 | 147.346 | 1.0776
233.001 | 13.3873 | -58.042 | -10.6744 | 148.18 | 1.0897
234.001 | 13.4114 | -59.0714 | -10.8664 | 149.913 | 1.0629
235.002 | 13.4343 | -60.0156 | -10.8961 | 150.785 | 1.0565
236.002 | 13.4688 | -61.0398 | -10.7617 | 152.512 | 1.0687
237.001 | 13.4815 | -61.9621 | -10.7015 | 153.571 | 1.0746
238.001 | 13.4965 | -62.945 | -10.779 | 156.206 | 1.0632
239.002 | 13.5128 | -63.9044 | -10.7613 | 157.704 | 1.0634
240.002 | 13.5194 | -64.9516 | -10.9043 | 159.404 | 1.0452
241.002 | 13.5327 | -65.7724 | -10.8337 | 159.787 | 1.0521
242.002 | 13.5586 | -66.6698 | -10.9285 | 162.43 | 1.0375
243.002 | 13.5613 | -67.6282 | -10.8446 | 162.422 | 1.0473
244.001 | 13.5836 | -68.4561 | -10.915 | 163.737 | 1.0362
245.001 | 13.5947 | -69.3879 | -10.9944 | 165.626 | 1.0254
246.002 | 13.5912 | -70.2894 | -10.8725 | 166.592 | 1.0404
247.001 | 13.5977 | -71.1583 | -10.9763 | 168.135 | 1.0272
248.001 | 13.6041 | -72.0632 | -11.105 | 168.028 | 1.0113
249.002 | 13.6064 | -72.8715 | -11.338 | 169.694 | 0.98421
250.002 | 13.5967 | -73.8413 | -11.2181 | 171.584 | 0.99905
251.001 | 13.5913 | -74.6457 | -11.4651 | 173.61 | 0.97157
252.001 | 13.5892 | -75.5167 | -11.6044 | 173.094 | 0.95632
253.002 | 13.5672 | -76.4419 | -11.9186 | 175.331 | 0.92462
254.001 | 13.5508 | -77.3018 | -12.3132 | 176.963 | 0.88516
255.002 | 13.546 | -78.1827 | -12.332 | 178.875 | 0.88373
256.001 | 13.5215 | -79.1376 | -12.8189 | -178.951 | 0.83784
257.002 | 13.5019 | -79.9057 | -13.1592 | -175.953 | 0.80742
258.001 | 13.473 | -80.9166 | -13.5957 | -174.357 | 0.77036
259.002 | 13.4586 | -81.7767 | -14.3921 | -171.48 | 0.70396
260.002 | 13.4184 | -82.6979 | -14.9434 | -167.991 | 0.66369
261.001 | 13.371 | -83.5176 | -15.0998 | -165.052 | 0.65541
262.002 | 13.3424 | -84.4258 | -15.943 | -161.726 | 0.59668
263.002 | 13.3073 | -85.2829 | -16.1078 | -154.397 | 0.58783
264.002 | 13.2734 | -86.1079 | -16.2049 | -151.148 | 0.58357
265.002 | 13.2334 | -87.0319 | -16.5917 | -145.458 | 0.56071
266.001 | 13.1994 | -87.9109 | -17.2524 | -139.599 | 0.52165
267.002 | 13.1572 | -88.7345 | -17.2077 | -133.31 | 0.52691
268.001 | 13.1002 | -89.5296 | -18.0679 | -124.702 | 0.48035
269.002 | 13.058 | -90.3816 | -17.7269 | -116.74 | 0.50202
270.002 | 13.0148 | -91.2394 | -18.0882 | -113.869 | 0.48396
271.001 | 12.9816 | -92.0638 | -17.8554 | -108.168 | 0.49901
272.001 | 12.928 | -92.7841 | -17.7209 | -100.708 | 0.50994
273.002 | 12.8902 | -93.5689 | -17.7251 | -99.1718 | 0.51192
274.001 | 12.8502 | -94.4941 | -17.2727 | -92.4934 | 0.5418
275.002 | 12.8036 | -95.2645 | -17.3278 | -89.3993 | 0.54127
276.002 | 12.7734 | -96.0255 | -17.3671 | -84.6321 | 0.5407
277.002 | 12.7545 | -96.8223 | -17.2373 | -80.1163 | 0.55005
278.002 | 12.7254 | -97.6745 | -17.2979 | -77.4081 | 0.54806
279.001 | 12.6829 | -98.4617 | -17.6856 | -71.99 | 0.52669
280.002 | 12.6582 | -99.2711 | -17.5479 | -68.4386 | 0.53664
281.001 | 12.6496 | -100.109 | -17.4502 | -66.7107 | 0.54325
282.002 | 12.639 | -100.978 | -17.9306 | -63.0226 | 0.51462
283.001 | 12.6278 | -101.827 | -18.2548 | -59.0267 | 0.49641
284.001 | 12.6222 | -102.697 | -18.6476 | -55.1842 | 0.47474
285.002 | 12.6233 | -103.605 | -19.01 | -50.1478 | 0.45528
286.002 | 12.6132 | -104.563 | -19.5037 | -47.8895 | 0.43062
287.001 | 12.6364 | -105.522 | -19.811 | -42.047 | 0.41453
288.001 | 12.6449 | -106.418 | -20.4887 | -35.2976 | 0.38303
289.002 | 12.6525 | -107.466 | -19.973 | -30.3528 | 0.40612
290.002 | 12.6702 | -108.445 | -20.1817 | -23.8195 | 0.39566
291.002 | 12.6837 | -109.52 | -20.5012 | -15.7924 | 0.38078
292.002 | 12.7028 | -110.676 | -20.0064 | -7.8144 | 0.40221
293.002 | 12.7174 | -111.738 | -20.1518 | -3.0807 | 0.39487
294.002 | 12.7345 | -113.029 | -18.9538 | 2.8572 | 0.45241
295.001 | 12.7474 | -114.154 | -18.2351 | 6.7929 | 0.49072
296.001 | 12.7878 | -115.338 | -17.8805 | 5.5766 | 0.5088
297.002 | 12.8129 | -116.654 | -17.1668 | 7.6744 | 0.55081
298.001 | 12.8346 | -117.827 | -16.7683 | 8.6726 | 0.57525
299.001 | 12.8605 | -119.041 | -16.3317 | 8.9024 | 0.60313
300.002 | 12.902 | -120.301 | -15.7804 | 9.4156 | 0.63962
301.002 | 12.9157 | -121.694 | -15.1873 | 7.9451 | 0.68379
302.002 | 12.9379 | -122.917 | -14.763 | 6.6215 | 0.71622
303.001 | 12.963 | -124.172 | -14.414 | 5.1741 | 0.74346
304.001 | 12.9864 | -125.504 | -13.8959 | 5.3596 | 0.7871
305.001 | 13.0118 | -126.8 | -13.6857 | 2.5341 | 0.80405
306.002 | 13.0245 | -128.104 | -13.2615 | 1.8592 | 0.84311
307.002 | 13.0606 | -129.39 | -13.1346 | -1.2824 | 0.85199
308.001 | 13.0821 | -130.689 | -12.5429 | -4.1883 | 0.90989
309.001 | 13.0982 | -132.019 | -12.5621 | -5.8472 | 0.90619
310.002 | 13.1153 | -133.251 | -12.2169 | -5.2634 | 0.94115
311.001 | 13.1343 | -134.619 | -11.9771 | -7.8864 | 0.96543
312.002 | 13.1561 | -135.822 | -11.704 | -8.8432 | 0.99384
313.002 | 13.1735 | -137.135 | -11.1315 | -10.2521 | 1.0596
314.001 | 13.1829 | -138.415 | -11.1887 | -11.4613 | 1.0515
315.002 | 13.2176 | -139.659 | -10.6689 | -13.1093 | 1.112
316.002 | 13.2266 | -140.918 | -10.738 | -12.7446 | 1.102
317.001 | 13.2311 | -142.107 | -10.5082 | -14.83 | 1.1311
318.002 | 13.2506 | -143.344 | -10.2334 | -15.0633 | 1.1649
319.002 | 13.2662 | -144.613 | -10.1939 | -16.6149 | 1.1681
320.002 | 13.2848 | -145.712 | -10.1503 | -17.3806 | 1.1715
321.002 | 13.2893 | -146.832 | -10.1518 | -17.5578 | 1.1707
322.002 | 13.2959 | -148.004 | -10.2063 | -18.335 | 1.1625
323.002 | 13.3061 | -149.134 | -10.2877 | -19.1604 | 1.1502
324.002 | 13.302 | -150.244 | -10.2719 | -20.9782 | 1.1529
325.002 | 13.3154 | -151.303 | -10.499 | -20.5353 | 1.1213
326.002 | 13.3264 | -152.318 | -10.63 | -21.1427 | 1.1031
327.002 | 13.3118 | -153.409 | -10.8899 | -21.7697 | 1.0723
328.001 | 13.3251 | -154.417 | -10.9938 | -23.5536 | 1.0579
329.001 | 13.32 | -155.351 | -11.1031 | -23.2264 | 1.0452
330.002 | 13.3277 | -156.38 | -11.184 | -23.239 | 1.0346
331.002 | 13.317 | -157.326 | -11.5734 | -23.465 | 0.99036
332.001 | 13.3141 | -158.29 | -11.944 | -25.0948 | 0.94922
333.002 | 13.3089 | -159.303 | -12.0834 | -26.3334 | 0.93464
334.001 | 13.2957 | -160.191 | -12.0951 | -26.2117 | 0.93482
335.002 | 13.297 | -161.039 | -12.7454 | -27.0896 | 0.86713
336.002 | 13.2921 | -161.962 | -13.2802 | -27.7002 | 0.81573
337.002 | 13.2699 | -162.74 | -13.7862 | -27.3689 | 0.77148
338.001 | 13.2707 | -163.672 | -14.0562 | -27.0301 | 0.74777
339.002 | 13.2498 | -164.478 | -14.2527 | -29.8241 | 0.73278
340.001 | 13.2324 | -165.28 | -14.5665 | -29.0326 | 0.70818
341.002 | 13.2226 | -166.064 | -14.9176 | -30.7595 | 0.68086
342.002 | 13.2156 | -166.823 | -15.2997 | -31.9808 | 0.65206
343.002 | 13.1836 | -167.627 | -15.8084 | -31.1838 | 0.6172
344.001 | 13.1687 | -168.309 | -16.0205 | -33.4976 | 0.60333
345.002 | 13.1419 | -169.057 | -16.354 | -36.824 | 0.58239
346.002 | 13.1303 | -169.746 | -16.8064 | -39.041 | 0.55355
347.001 | 13.1184 | -170.557 | -17.349 | -42.0073 | 0.52072
348.002 | 13.0926 | -171.196 | -17.8383 | -45.2154 | 0.49365
349.002 | 13.0851 | -171.959 | -18.2132 | -49.4194 | 0.47319
350.002 | 13.063 | -172.721 | -18.4764 | -48.9223 | 0.46023
351.002 | 13.0441 | -173.364 | -18.6519 | -53.8399 | 0.452
352.001 | 13.0148 | -174.15 | -18.5197 | -57.7784 | 0.46049
353.001 | 13.0008 | -174.811 | -18.5528 | -58.2135 | 0.45948
354.002 | 12.9898 | -175.571 | -18.1876 | -58.5082 | 0.47983
355.002 | 12.9633 | -176.198 | -18.2963 | -61.2795 | 0.47531
356.002 | 12.938 | -176.86 | -18.2688 | -64.4164 | 0.4782
357.002 | 12.9187 | -177.622 | -18.1315 | -64.7374 | 0.4869
358.001 | 12.8859 | -178.291 | -17.703 | -66.1239 | 0.51348
359.001 | 12.878 | -179.033 | -17.5022 | -67.8994 | 0.52598
FREQ | 1.2276
CONICAL | CUTTHETA= | 14.3
ANGLE | RHC | RPHD | LHC | LPHD | AXIAL
0.0034 | 13.0518 | 152.69 | -20.0895 | -116.964 | 0.38269
1.0016 | 13.0367 | 152.067 | -20.2568 | -117.99 | 0.37604
2.0017 | 13.0195 | 151.34 | -20.0521 | -117.618 | 0.38578
3.0013 | 13.0026 | 150.432 | -19.7463 | -117.617 | 0.40039
4.0016 | 12.978 | 149.807 | -19.5316 | -116.997 | 0.41157
5.0014 | 12.9574 | 148.853 | -19.0994 | -115.943 | 0.43361
6.0011 | 12.9301 | 148.233 | -19.0165 | -114.41 | 0.43914
7.0013 | 12.9 | 147.276 | -18.7993 | -113.933 | 0.45183
8.0014 | 12.876 | 146.588 | -18.3168 | -111.841 | 0.47898
9.0018 | 12.8457 | 145.657 | -18.0244 | -109.909 | 0.49711
10.0019 | 12.8163 | 144.87 | -17.6776 | -108.991 | 0.51914
11.0018 | 12.7905 | 143.949 | -17.4432 | -107.251 | 0.53493
12.0014 | 12.7623 | 143.067 | -17.2954 | -105.07 | 0.54589
13.0014 | 12.7324 | 142.117 | -16.9737 | -103.064 | 0.56846
14.0011 | 12.7049 | 141.204 | -16.6369 | -101.473 | 0.59282
15.0016 | 12.6779 | 140.216 | -16.4586 | -98.7071 | 0.60701
16.0019 | 12.6464 | 139.248 | -16.2235 | -96.9201 | 0.62594
17.0013 | 12.6163 | 138.206 | -16.0437 | -94.9278 | 0.64127
18.0011 | 12.5864 | 137.17 | -15.9055 | -92.4904 | 0.65381
19.0014 | 12.5597 | 136.079 | -15.7626 | -90.142 | 0.66671
20.0013 | 12.5347 | 135.013 | -15.5722 | -88.5044 | 0.68348
21.0019 | 12.5111 | 133.853 | -15.5081 | -86.4771 | 0.69042
22.0005 | 12.4833 | 132.731 | -15.3537 | -84.2978 | 0.70507
23.0014 | 12.4567 | 131.552 | -15.2575 | -82.7718 | 0.71512
24.0011 | 12.433 | 130.325 | -15.1725 | -80.9849 | 0.72413
25.0008 | 12.4141 | 129.119 | -15.0364 | -79.8995 | 0.73719
26.0015 | 12.399 | 127.889 | -15.0295 | -78.2377 | 0.73906
27.0014 | 12.3833 | 126.595 | -15.0399 | -77.3114 | 0.73952
28.0014 | 12.3712 | 125.335 | -15.0836 | -76.0472 | 0.73683
29.0013 | 12.3636 | 124.022 | -15.1032 | -75.985 | 0.73581
30.0014 | 12.3605 | 122.708 | -15.1637 | -75.4436 | 0.73095
31.0019 | 12.354 | 121.311 | -15.2893 | -75.754 | 0.72099
32.0014 | 12.3615 | 120.016 | -15.4726 | -75.4167 | 0.70531
33.0016 | 12.37 | 118.637 | -15.5924 | -76.2554 | 0.69495
34.0015 | 12.3781 | 117.293 | -15.8245 | -77.4127 | 0.67597
35.0016 | 12.3918 | 115.929 | -16.0428 | -78.7716 | 0.65814
36.0014 | 12.4133 | 114.599 | -16.2152 | -79.1995 | 0.6436
37.0013 | 12.4332 | 113.236 | -16.3713 | -81.1279 | 0.63068
38.0013 | 12.4645 | 111.886 | -16.6004 | -82.9982 | 0.61204
39.001 | 12.4894 | 110.578 | -16.769 | -83.9095 | 0.59854
40.0015 | 12.5166 | 109.234 | -16.7285 | -86.4507 | 0.59946
41.0022 | 12.5514 | 107.895 | -16.91 | -89.2432 | 0.58471
42.002 | 12.585 | 106.613 | -16.9133 | -91.2403 | 0.58223
43.0015 | 12.6237 | 105.297 | -16.9404 | -94.0557 | 0.57783
44.0014 | 12.6615 | 104.017 | -16.8714 | -96.4833 | 0.57991
45.0014 | 12.7014 | 102.776 | -16.9191 | -98.9375 | 0.57409
46.0015 | 12.7428 | 101.518 | -16.7846 | -102.078 | 0.58027
47.0015 | 12.7838 | 100.331 | -16.7281 | -103.384 | 0.58131
48.0012 | 12.8244 | 99.1275 | -16.6489 | -105.206 | 0.58391
49.0012 | 12.87 | 97.9805 | -16.53 | -107.555 | 0.58886
50.002 | 12.9097 | 96.816 | -16.4999 | -109.319 | 0.58821
51.0009 | 12.9546 | 95.6831 | -16.4757 | -110.763 | 0.58681
52.0007 | 12.9968 | 94.594 | -16.3889 | -112.528 | 0.58983
53.0014 | 13.0367 | 93.5366 | -16.5129 | -112.861 | 0.5788
54.0015 | 13.0801 | 92.5223 | -16.4921 | -114.629 | 0.57729
55.0018 | 13.1179 | 91.4762 | -16.6579 | -114.749 | 0.56391
56.0013 | 13.1614 | 90.4866 | -16.8632 | -114.931 | 0.54797
57.0013 | 13.1946 | 89.4676 | -17.0213 | -115.634 | 0.53603
58.0012 | 13.229 | 88.5373 | -17.285 | -115.681 | 0.51793
59.0014 | 13.2639 | 87.6228 | -17.6691 | -114.858 | 0.49353
60.0014 | 13.2983 | 86.6966 | -17.9483 | -114.959 | 0.47602
61.0019 | 13.3248 | 85.8247 | -18.3676 | -115.723 | 0.45219
62.0012 | 13.3495 | 84.9781 | -18.8345 | -114.285 | 0.4273
63.0013 | 13.373 | 84.1284 | -19.3026 | -115.045 | 0.40378
64.001 | 13.3946 | 83.3149 | -19.7586 | -114.808 | 0.38217
65.0015 | 13.4097 | 82.5137 | -20.2304 | -114.564 | 0.36133
66.0016 | 13.4267 | 81.7271 | -20.8736 | -113.642 | 0.33487
67.0015 | 13.4388 | 80.9557 | -21.4798 | -114.06 | 0.31186
68.0015 | 13.4516 | 80.222 | -22.4968 | -112.396 | 0.27698
69.0015 | 13.4521 | 79.5196 | -23.4029 | -113.027 | 0.24953
70.0016 | 13.4598 | 78.7485 | -24.4448 | -109.938 | 0.22112
71.0009 | 13.4579 | 78.033 | -26.1374 | -108.922 | 0.18201
72.0009 | 13.4531 | 77.3481 | -28.1718 | -103.363 | 0.14408
73.0013 | 13.4412 | 76.6592 | -31.2578 | -96.8896 | 0.10114
74.0013 | 13.4321 | 75.9332 | -36.2745 | -88.2035 | 0.056822
75.0014 | 13.425 | 75.2701 | -40.1684 | -22.8431 | 0.036323
76.0014 | 13.4075 | 74.567 | -36.3571 | 28.8511 | 0.056443
77.0011 | 13.39 | 73.8702 | -31.351 | 51.033 | 0.10065
78.0013 | 13.3716 | 73.1868 | -27.7297 | 57.9483 | 0.15304
79.0016 | 13.3501 | 72.4869 | -25.6554 | 63.2192 | 0.1948
80.0008 | 13.33 | 71.7998 | -23.7092 | 66.2691 | 0.2443
81.0016 | 13.3047 | 71.1097 | -22.2301 | 69.0146 | 0.2905
82.0022 | 13.2821 | 70.4143 | -21.0273 | 72.0495 | 0.33453
83.0012 | 13.2587 | 69.6958 | -19.9088 | 74.4065 | 0.38154
84.002 | 13.2369 | 68.9775 | -18.8954 | 76.8108 | 0.42985
85.0009 | 13.2085 | 68.2348 | -18.2675 | 79.1225 | 0.4636
86.0014 | 13.1844 | 67.4959 | -17.4272 | 80.9587 | 0.51214
87.0011 | 13.1625 | 66.7114 | -16.7755 | 83.8393 | 0.55346
88.0011 | 13.1351 | 65.9549 | -16.1623 | 86.4203 | 0.59586
89.001 | 13.1143 | 65.1837 | -15.5304 | 88.6172 | 0.6424
90.0008 | 13.0886 | 64.3741 | -15.0747 | 91.795 | 0.67905
91.0023 | 13.0663 | 63.5899 | -14.6043 | 94.0989 | 0.71873
92.0019 | 13.0462 | 62.7576 | -14.2299 | 96.7464 | 0.75216
93.0014 | 13.0209 | 61.9463 | -13.9741 | 98.8449 | 0.77693
94.0012 | 12.9985 | 61.1213 | -13.7612 | 100.941 | 0.79829
95.0013 | 12.9829 | 60.275 | -13.4928 | 103.986 | 0.82487
96.0015 | 12.9591 | 59.417 | -13.3045 | 106.45 | 0.84529
97.0013 | 12.9454 | 58.5052 | -13.205 | 108.857 | 0.8564
98.0011 | 12.9231 | 57.6359 | -13.0601 | 111.36 | 0.87307
99.0015 | 12.9095 | 56.6977 | -12.9493 | 113.889 | 0.88568
100.001 | 12.8925 | 55.8265 | -12.8725 | 116.032 | 0.89531
101.001 | 12.8781 | 54.8738 | -12.7435 | 118.607 | 0.91025
102.001 | 12.8695 | 53.8615 | -12.7318 | 120.844 | 0.91239
103.001 | 12.8537 | 52.8901 | -12.6755 | 123.124 | 0.92
104.001 | 12.8465 | 51.8315 | -12.7305 | 125.129 | 0.91495
105.002 | 12.8374 | 50.7841 | -12.6492 | 127.68 | 0.92454
106.002 | 12.8367 | 49.7357 | -12.7127 | 129.633 | 0.91786
107.001 | 12.833 | 48.6693 | -12.8102 | 131.815 | 0.90798
108.001 | 12.8311 | 47.5314 | -12.8587 | 133.749 | 0.90311
109.002 | 12.833 | 46.4028 | -12.919 | 135.35 | 0.89666
110.001 | 12.8346 | 45.221 | -12.9917 | 137.022 | 0.88902
111.002 | 12.8362 | 44.0849 | -13.1565 | 138.133 | 0.87212
112.002 | 12.8379 | 42.8775 | -13.287 | 138.949 | 0.85892
113.002 | 12.8373 | 41.7036 | -13.4665 | 139.927 | 0.84139
114.001 | 12.8417 | 40.459 | -13.4279 | 139.794 | 0.84471
115.002 | 12.8477 | 39.2551 | -13.5523 | 140.487 | 0.8321
116.001 | 12.8527 | 38.0497 | -13.5212 | 140.56 | 0.83461
117.001 | 12.8585 | 36.7572 | -13.5498 | 140.102 | 0.8313
118.001 | 12.8687 | 35.5056 | -13.5553 | 139.972 | 0.8298
119.002 | 12.8803 | 34.243 | -13.5185 | 139.437 | 0.83222
120.001 | 12.8928 | 32.98 | -13.5273 | 138.441 | 0.83018
121.002 | 12.9085 | 31.7531 | -13.4419 | 136.953 | 0.83688
122.001 | 12.9214 | 30.4836 | -13.4156 | 135.733 | 0.83817
123.002 | 12.9354 | 29.2118 | -13.2499 | 133.58 | 0.85296
124.001 | 12.9531 | 27.9786 | -13.0764 | 131.488 | 0.86842
125.001 | 12.9675 | 26.7062 | -12.8681 | 129.329 | 0.88806
126.001 | 12.9793 | 25.4586 | -12.4722 | 127.187 | 0.92829
127.002 | 13.0004 | 24.2055 | -12.0613 | 125.831 | 0.97098
128.001 | 13.0146 | 22.9919 | -11.8181 | 124.439 | 0.99698
129.001 | 13.0344 | 21.7759 | -11.3966 | 123.193 | 1.0443
130.001 | 13.0489 | 20.5856 | -11.0551 | 122.57 | 1.0844
131.001 | 13.0625 | 19.4288 | -10.7507 | 121.996 | 1.1215
132.002 | 13.0748 | 18.2756 | -10.4785 | 121.353 | 1.1556
133.001 | 13.0814 | 17.1542 | -10.1215 | 120.91 | 1.2033
134.001 | 13.0873 | 15.9994 | -9.8603 | 120.423 | 1.2394
135.001 | 13.0879 | 14.9224 | -9.576 | 120.133 | 1.2807
136.001 | 13.0916 | 13.8032 | -9.3149 | 119.875 | 1.3193
137.002 | 13.0913 | 12.6905 | -8.9822 | 120.02 | 1.3711
138.002 | 13.0936 | 11.5654 | -8.7381 | 119.871 | 1.41
139.001 | 13.0975 | 10.4604 | -8.5268 | 120 | 1.4442
140.001 | 13.1 | 9.3532 | -8.2849 | 120.052 | 1.4847
141.001 | 13.1063 | 8.301 | -8.1191 | 120.31 | 1.5124
142.002 | 13.1054 | 7.2185 | -7.9889 | 120.552 | 1.5355
143.001 | 13.1088 | 6.2072 | -7.8295 | 120.586 | 1.5635
144.001 | 13.1023 | 5.1611 | -7.7411 | 120.796 | 1.5808
145.001 | 13.1007 | 4.1271 | -7.6281 | 121.279 | 1.6019
146.001 | 13.0998 | 3.1409 | -7.6123 | 121.66 | 1.605
147.001 | 13.0943 | 2.0747 | -7.5397 | 122.058 | 1.6196
148.001 | 13.0895 | 1.0785 | -7.5757 | 122.632 | 1.6137
149.001 | 13.0817 | 0.038248 | -7.5772 | 123.17 | 1.6149
150.001 | 13.0754 | -0.98244 | -7.6179 | 123.362 | 1.6085
151.002 | 13.0756 | -2.0023 | -7.6903 | 124.113 | 1.595
152.002 | 13.0767 | -2.9633 | -7.7065 | 124.267 | 1.5918
153.001 | 13.0749 | -3.9871 | -7.7618 | 124.574 | 1.582
154.001 | 13.0715 | -4.9033 | -7.7659 | 125.123 | 1.5819
155.001 | 13.0735 | -5.8714 | -7.7818 | 126.029 | 1.5786
156.001 | 13.0702 | -6.8018 | -7.7948 | 126.624 | 1.5768
157.001 | 13.0638 | -7.7016 | -7.7858 | 127.619 | 1.5796
158.001 | 13.0587 | -8.6277 | -7.8913 | 128.37 | 1.5614
159.001 | 13.0524 | -9.5232 | -7.9829 | 129.339 | 1.5461
160.002 | 13.0531 | -10.5156 | -8.1164 | 129.669 | 1.5222
161.001 | 13.0479 | -11.301 | -8.2283 | 130.476 | 1.5035
162.002 | 13.0475 | -12.1912 | -8.3825 | 130.859 | 1.477
163.001 | 13.0503 | -12.9806 | -8.497 | 131.688 | 1.4571
164.001 | 13.0519 | -13.7869 | -8.5948 | 132.149 | 1.4405
165.002 | 13.0471 | -14.5837 | -8.7525 | 133.388 | 1.4152
166.001 | 13.0445 | -15.3385 | -8.9243 | 134.731 | 1.3878
167.001 | 13.0436 | -16.0924 | -9.0679 | 135.836 | 1.3651
168.001 | 13.0404 | -16.8899 | -9.2632 | 137.259 | 1.3351
169.001 | 13.038 | -17.6635 | -9.45 | 138.426 | 1.307
170.001 | 13.0396 | -18.4059 | -9.5964 | 139.066 | 1.2848
171.001 | 13.0405 | -19.2315 | -9.6956 | 139.712 | 1.27
172.001 | 13.0423 | -19.9611 | -9.7604 | 140.732 | 1.2603
173.001 | 13.0479 | -20.7464 | -9.795 | 141.255 | 1.2545
174.001 | 13.0505 | -21.4952 | -9.8023 | 142.246 | 1.253
175.001 | 13.0541 | -22.2576 | -9.8211 | 143.404 | 1.2498
176.001 | 13.053 | -22.9634 | -9.8707 | 144.411 | 1.2428
177.001 | 13.05 | -23.7236 | -9.9947 | 145.195 | 1.2255
178.002 | 13.0413 | -24.5086 | -10.1197 | 146.069 | 1.2092
179.002 | 13.0344 | -25.2606 | -10.2727 | 146.965 | 1.189
180.002 | 13.0248 | -26.0612 | -10.3452 | 147.112 | 1.1804
181.002 | 13.0181 | -26.8351 | -10.5271 | 147.498 | 1.1567
182.002 | 13.0132 | -27.6535 | -10.588 | 147.545 | 1.1493
183.002 | 13.0073 | -28.4474 | -10.616 | 147.8 | 1.1463
184.001 | 13.0041 | -29.2446 | -10.6622 | 147.562 | 1.1407
185.001 | 12.9931 | -30.0151 | -10.7265 | 148.645 | 1.1337
186.002 | 12.9798 | -30.8239 | -10.722 | 149.27 | 1.136
187.001 | 12.9666 | -31.6311 | -10.8204 | 149.523 | 1.1249
188.001 | 12.9472 | -32.4852 | -10.9184 | 149.693 | 1.1147
189.001 | 12.9281 | -33.3588 | -11.042 | 149.466 | 1.1013
190.002 | 12.9079 | -34.2741 | -11.1482 | 149.545 | 1.0905
191.002 | 12.8939 | -35.2526 | -11.1879 | 148.416 | 1.0872
192.002 | 12.8791 | -36.1934 | -11.3206 | 147.989 | 1.0725
193.001 | 12.8659 | -37.181 | -11.3403 | 146.71 | 1.0717
194.002 | 12.8514 | -38.1566 | -11.4201 | 145.929 | 1.0637
195.002 | 12.8389 | -39.228 | -11.5046 | 145.375 | 1.0549
196.001 | 12.8287 | -40.2517 | -11.6128 | 144.84 | 1.043
197.002 | 12.8155 | -41.2684 | -11.7164 | 143.872 | 1.0322
198.001 | 12.7982 | -42.3166 | -11.8713 | 143.444 | 1.0159
199.001 | 12.783 | -43.4509 | -12.0253 | 142.517 | 0.99979
200.001 | 12.7742 | -44.5951 | -12.1477 | 141.829 | 0.98677
201.002 | 12.7588 | -45.717 | -12.3639 | 141.079 | 0.96417
202.002 | 12.7533 | -46.9454 | -12.5197 | 140.341 | 0.9476
203.002 | 12.7418 | -48.1013 | -12.7293 | 139.187 | 0.92619
204.002 | 12.7402 | -49.3317 | -12.8985 | 137.933 | 0.90846
205.002 | 12.7338 | -50.5452 | -13.1054 | 136.428 | 0.88769
206.002 | 12.7336 | -51.7572 | -13.2738 | 135.003 | 0.87064
207.001 | 12.7306 | -53.0626 | -13.4885 | 133.034 | 0.84964
208.002 | 12.7332 | -54.2832 | -13.7483 | 131.541 | 0.82431
209.002 | 12.7341 | -55.574 | -13.9592 | 129.825 | 0.80443
210.001 | 12.7368 | -56.8702 | -14.1683 | 128.453 | 0.78503
211.001 | 12.7426 | -58.1658 | -14.3863 | 126.191 | 0.76503
212.001 | 12.7549 | -59.4084 | -14.5953 | 124.493 | 0.74576
213.002 | 12.7713 | -60.7667 | -14.8061 | 122.733 | 0.72649
214.002 | 12.7814 | -62.0227 | -14.8718 | 120.61 | 0.72017
215.002 | 12.7975 | -63.3132 | -15.0754 | 118.884 | 0.70215
216.002 | 12.8157 | -64.5437 | -15.2288 | 118.052 | 0.68841
217.001 | 12.8355 | -65.8381 | -15.3823 | 116.83 | 0.67479
218.002 | 12.8552 | -67.069 | -15.5236 | 116.556 | 0.6624
219.002 | 12.8747 | -68.3369 | -15.6364 | 115.474 | 0.65238
220.002 | 12.8938 | -69.584 | -15.8293 | 114.888 | 0.63662
221.002 | 12.9171 | -70.8331 | -15.8462 | 114.243 | 0.63368
222.002 | 12.9417 | -72.0928 | -15.978 | 113.243 | 0.62236
223.001 | 12.9672 | -73.3047 | -16.023 | 111.869 | 0.61733
224.001 | 13 | -74.5475 | -15.995 | 111.814 | 0.61699
225.001 | 13.0242 | -75.7459 | -15.8738 | 111.129 | 0.62392
226.001 | 13.0534 | -76.941 | -15.7639 | 111.362 | 0.62975
227.002 | 13.088 | -78.1192 | -15.5448 | 111.276 | 0.64328
228.002 | 13.1172 | -79.2633 | -15.443 | 111.5 | 0.64869
229.002 | 13.145 | -80.4002 | -15.3132 | 111.846 | 0.65636
230.002 | 13.173 | -81.5315 | -15.1548 | 112.676 | 0.6663
231.001 | 13.2031 | -82.6706 | -15.0501 | 113.103 | 0.67205
232.001 | 13.229 | -83.7579 | -14.9738 | 113.574 | 0.67596
233.001 | 13.2629 | -84.8728 | -14.842 | 114.58 | 0.68363
234.001 | 13.293 | -85.9421 | -14.7499 | 114.183 | 0.68853
235.002 | 13.3213 | -87.0209 | -14.5567 | 115.275 | 0.70175
236.002 | 13.3501 | -88.0471 | -14.3754 | 115.497 | 0.71419
237.001 | 13.3789 | -89.1024 | -14.1344 | 116.788 | 0.73187
238.001 | 13.4039 | -90.1144 | -13.947 | 116.889 | 0.74571
239.002 | 13.4293 | -91.0753 | -13.8083 | 118.029 | 0.7555
240.002 | 13.4488 | -92.0978 | -13.612 | 118.866 | 0.77106
241.002 | 13.467 | -93.0618 | -13.5683 | 119.63 | 0.77333
242.002 | 13.4892 | -94.0398 | -13.4867 | 120.055 | 0.77865
243.002 | 13.5083 | -95.0063 | -13.4568 | 120.986 | 0.77962
244.001 | 13.5305 | -95.9638 | -13.4168 | 121.338 | 0.78121
245.001 | 13.543 | -96.9028 | -13.4526 | 121.614 | 0.77688
246.002 | 13.5627 | -97.8951 | -13.4819 | 122.106 | 0.7725
247.001 | 13.5772 | -98.812 | -13.5411 | 122.941 | 0.76597
248.001 | 13.5871 | -99.7167 | -13.6312 | 123.125 | 0.75719
249.002 | 13.5945 | -100.665 | -13.7526 | 123.942 | 0.74603
250.002 | 13.5991 | -101.536 | -13.9481 | 124.337 | 0.72903
251.001 | 13.5952 | -102.414 | -14.01 | 125.441 | 0.72416
252.001 | 13.5993 | -103.326 | -14.2562 | 126.528 | 0.70357
253.002 | 13.5945 | -104.254 | -14.4932 | 128.488 | 0.685
254.001 | 13.5847 | -105.116 | -14.806 | 130.038 | 0.66149
255.002 | 13.5714 | -106.044 | -15.0847 | 132.714 | 0.64155
256.001 | 13.5595 | -106.941 | -15.5329 | 134.54 | 0.6101
257.002 | 13.5399 | -107.77 | -15.9255 | 138.339 | 0.58444
258.001 | 13.5172 | -108.672 | -16.3793 | 141.929 | 0.55612
259.002 | 13.4984 | -109.533 | -16.8567 | 145.983 | 0.5275
260.002 | 13.4679 | -110.352 | -17.3324 | 150.81 | 0.50113
261.001 | 13.4448 | -111.193 | -17.7721 | 155.957 | 0.47765
262.002 | 13.4174 | -111.992 | -18.0213 | 161.437 | 0.4656
263.002 | 13.3906 | -112.851 | -18.4511 | 167.496 | 0.44448
264.002 | 13.3594 | -113.62 | -18.7021 | 173.172 | 0.43337
265.002 | 13.3281 | -114.456 | -19.0684 | 179.652 | 0.41696
266.001 | 13.2977 | -115.223 | -19.0952 | -173.832 | 0.41714
267.002 | 13.2613 | -116.034 | -19.2141 | -166.506 | 0.41319
268.001 | 13.2321 | -116.811 | -19.0411 | -160.663 | 0.42293
269.002 | 13.2003 | -117.561 | -18.793 | -154.491 | 0.43679
270.002 | 13.1722 | -118.348 | -18.5643 | -148.315 | 0.4499
271.001 | 13.1381 | -119.108 | -18.3016 | -144.549 | 0.46554
272.001 | 13.1047 | -119.881 | -18.1108 | -140.956 | 0.47772
273.002 | 13.0826 | -120.641 | -17.9537 | -136.282 | 0.48769
274.001 | 13.0539 | -121.369 | -17.8063 | -133.355 | 0.49768
275.002 | 13.0305 | -122.155 | -17.7741 | -131.01 | 0.50088
276.002 | 13.0047 | -122.925 | -17.7995 | -126.98 | 0.50091
277.002 | 12.9897 | -123.699 | -17.9256 | -124.018 | 0.49453
278.002 | 12.9738 | -124.522 | -18.0912 | -121.297 | 0.48608
279.001 | 12.9607 | -125.308 | -18.2633 | -117.229 | 0.47726
280.002 | 12.9444 | -126.159 | -18.5037 | -114.683 | 0.46509
281.001 | 12.9371 | -127.017 | -18.8666 | -110.892 | 0.44643
282.002 | 12.9293 | -127.845 | -19.3401 | -108.297 | 0.42312
283.001 | 12.9249 | -128.764 | -19.8475 | -104.202 | 0.3993
284.001 | 12.9232 | -129.688 | -20.5702 | -100.298 | 0.36749
285.002 | 12.9194 | -130.598 | -21.3518 | -94.6921 | 0.336
286.002 | 12.9187 | -131.549 | -21.8608 | -86.373 | 0.31689
287.001 | 12.9195 | -132.566 | -22.5884 | -79.0668 | 0.2914
288.001 | 12.9206 | -133.568 | -22.9001 | -68.475 | 0.28109
289.002 | 12.9243 | -134.624 | -23.0214 | -57.9534 | 0.27707
290.002 | 12.9248 | -135.672 | -22.7239 | -47.2289 | 0.28671
291.002 | 12.9288 | -136.77 | -22.1432 | -38.8637 | 0.3064
292.002 | 12.9282 | -137.893 | -21.2591 | -32.7405 | 0.33926
293.002 | 12.9298 | -139.038 | -20.5721 | -29.0803 | 0.36712
294.002 | 12.9304 | -140.23 | -19.8797 | -25.7714 | 0.39757
295.001 | 12.9351 | -141.392 | -19.2955 | -24.2242 | 0.42501
296.001 | 12.9381 | -142.585 | -18.6196 | -22.8782 | 0.45926
297.002 | 12.9428 | -143.816 | -18.19 | -22.1096 | 0.4823
298.001 | 12.9423 | -145.077 | -17.6226 | -22.8775 | 0.51491
299.001 | 12.9441 | -146.312 | -17.234 | -22.3588 | 0.53837
300.002 | 12.9499 | -147.575 | -16.8869 | -24.0529 | 0.55996
301.002 | 12.9475 | -148.853 | -16.3753 | -25.1066 | 0.59412
302.002 | 12.952 | -150.128 | -16.1215 | -26.3702 | 0.61143
303.001 | 12.9482 | -151.421 | -15.7758 | -29.6522 | 0.63656
304.001 | 12.9481 | -152.659 | -15.6219 | -31.6046 | 0.64796
305.001 | 12.9511 | -153.984 | -15.4402 | -34.3393 | 0.66144
306.002 | 12.9526 | -155.258 | -15.2111 | -36.3711 | 0.67901
307.002 | 12.9483 | -156.561 | -14.9416 | -39.2036 | 0.70079
308.001 | 12.9472 | -157.815 | -14.8643 | -41.3918 | 0.70714
309.001 | 12.9488 | -159.091 | -14.5889 | -44.4282 | 0.72981
310.002 | 12.9497 | -160.353 | -14.3605 | -46.3091 | 0.74921
311.001 | 12.9551 | -161.66 | -14.0577 | -48.8684 | 0.77534
312.002 | 12.9545 | -162.896 | -13.7889 | -51.988 | 0.7998
313.002 | 12.9551 | -164.136 | -13.6066 | -54.3496 | 0.81673
314.001 | 12.9566 | -165.427 | -13.3071 | -56.6755 | 0.84528
315.002 | 12.9565 | -166.685 | -13.0296 | -59.1082 | 0.87278
316.002 | 12.9581 | -167.918 | -12.878 | -61.2351 | 0.88801
317.001 | 12.9573 | -169.131 | -12.6385 | -63.1297 | 0.91296
318.002 | 12.9582 | -170.344 | -12.442 | -65.4178 | 0.9338
319.002 | 12.9603 | -171.502 | -12.3916 | -67.0965 | 0.939
320.002 | 12.968 | -172.67 | -12.2583 | -68.2678 | 0.95271
321.002 | 12.9739 | -173.775 | -12.204 | -69.2449 | 0.95806
322.002 | 12.9798 | -174.937 | -12.1321 | -70.6554 | 0.96537
323.002 | 12.9866 | -176.05 | -12.2048 | -71.4001 | 0.95656
324.002 | 12.993 | -177.141 | -12.1884 | -72.0733 | 0.95766
325.002 | 12.9984 | -178.237 | -12.2762 | -73.0422 | 0.94742
326.002 | 13.0069 | -179.255 | -12.3396 | -73.5643 | 0.93959
327.002 | 13.0091 | 179.688 | -12.4712 | -74.0349 | 0.92521
328.001 | 13.0182 | 178.66 | -12.5506 | -74.6296 | 0.91581
329.001 | 13.0246 | 177.705 | -12.6941 | -75.4416 | 0.90012
330.002 | 13.0294 | 176.735 | -12.9861 | -75.7572 | 0.86983
331.002 | 13.0326 | 175.781 | -13.1918 | -76.2722 | 0.84912
332.001 | 13.043 | 174.81 | -13.5243 | -77.4012 | 0.81621
333.002 | 13.0485 | 173.896 | -13.7414 | -77.9238 | 0.79553
334.001 | 13.0551 | 173 | -14.1062 | -77.9957 | 0.76218
335.002 | 13.0627 | 172.135 | -14.4721 | -78.5704 | 0.73007
336.002 | 13.0664 | 171.234 | -14.7339 | -78.475 | 0.70806
337.002 | 13.073 | 170.39 | -15.0943 | -78.1539 | 0.67874
338.001 | 13.0835 | 169.564 | -15.3785 | -78.3558 | 0.65607
339.002 | 13.0851 | 168.725 | -15.7094 | -78.5908 | 0.63141
340.001 | 13.093 | 167.886 | -16.0022 | -79.0885 | 0.60991
341.002 | 13.1016 | 167.149 | -16.389 | -79.9925 | 0.58274
342.002 | 13.1055 | 166.312 | -16.7031 | -80.5543 | 0.56178
343.002 | 13.1111 | 165.549 | -17.0201 | -83.0519 | 0.54128
344.001 | 13.1128 | 164.804 | -17.5514 | -83.367 | 0.50905
345.002 | 13.1132 | 164.069 | -18.1138 | -85.2693 | 0.47709
346.002 | 13.1182 | 163.285 | -18.6143 | -87.1619 | 0.45011
347.001 | 13.1192 | 162.543 | -19.169 | -89.9411 | 0.4222
348.002 | 13.1161 | 161.826 | -19.9066 | -91.0919 | 0.38795
349.002 | 13.1107 | 161.063 | -20.3737 | -94.4869 | 0.36787
350.002 | 13.1086 | 160.311 | -20.7173 | -96.328 | 0.35368
351.002 | 13.1078 | 159.577 | -20.6921 | -99.909 | 0.35474
352.001 | 13.1035 | 158.85 | -21.2386 | -102.357 | 0.33326
353.001 | 13.0985 | 158.097 | -21.3651 | -106.005 | 0.32864
354.002 | 13.0933 | 157.37 | -21.3054 | -106.673 | 0.3311
355.002 | 13.0924 | 156.624 | -21.427 | -109.993 | 0.32653
356.002 | 13.0847 | 155.935 | -21.019 | -112.007 | 0.34254
357.002 | 13.0776 | 155.179 | -20.983 | -113.145 | 0.34425
358.001 | 13.0703 | 154.446 | -20.8044 | -113.827 | 0.3517
359.001 | 13.0617 | 153.705 | -20.6827 | -116.351 | 0.35701
FREQ | 1.2429
CONICAL | CUTTHETA= | 14.3
ANGLE | RHC | RPHD | LHC | LPHD | AXIAL
0.0034 | 13.2587 | 123.777 | -29.9428 | -158.393 | 0.12016
1.0016 | 13.2611 | 123.341 | -30.0082 | -157.226 | 0.11923
2.0017 | 13.2536 | 122.458 | -30.2395 | -160.778 | 0.1162
3.0013 | 13.2526 | 121.722 | -30.312 | -157.851 | 0.11525
4.0016 | 13.2454 | 121.063 | -28.8027 | -148.42 | 0.13723
5.0014 | 13.2388 | 120.162 | -28.0158 | -148.91 | 0.15036
6.0011 | 13.2319 | 119.576 | -27.7006 | -145.05 | 0.15604
7.0013 | 13.2223 | 118.699 | -26.9493 | -143.362 | 0.17033
8.0014 | 13.2154 | 117.983 | -25.7625 | -141.009 | 0.19542
9.0018 | 13.208 | 117.163 | -25.2637 | -136.265 | 0.20715
10.0019 | 13.1919 | 116.412 | -24.2964 | -135.494 | 0.23198
11.0018 | 13.1781 | 115.616 | -23.6594 | -133.721 | 0.25003
12.0014 | 13.1556 | 114.776 | -22.5963 | -131.263 | 0.28332
13.0014 | 13.1374 | 113.927 | -22.0613 | -128.844 | 0.30196
14.0011 | 13.1184 | 113.074 | -21.4177 | -126.766 | 0.32591
15.0016 | 13.0987 | 112.177 | -20.5904 | -123.88 | 0.35929
16.0019 | 13.0736 | 111.328 | -20.1039 | -121.841 | 0.3811
17.0013 | 13.0495 | 110.414 | -19.6453 | -117.651 | 0.40288
18.0011 | 13.0245 | 109.509 | -18.7525 | -117.333 | 0.44781
19.0014 | 13.0011 | 108.539 | -18.2442 | -114.396 | 0.47609
20.0013 | 12.9719 | 107.646 | -17.8442 | -112.471 | 0.50021
21.0019 | 12.9464 | 106.604 | -17.3834 | -111.348 | 0.52904
22.0005 | 12.9175 | 105.605 | -17.0363 | -108.717 | 0.55246
23.0014 | 12.8814 | 104.557 | -16.6416 | -106.497 | 0.58057
24.0011 | 12.853 | 103.505 | -16.306 | -105.965 | 0.60544
25.0008 | 12.8268 | 102.379 | -16.0773 | -105.066 | 0.62348
26.0015 | 12.7972 | 101.285 | -15.8654 | -102.952 | 0.64108
27.0014 | 12.7717 | 100.149 | -15.6524 | -102.636 | 0.65895
28.0014 | 12.7434 | 98.9402 | -15.6183 | -102.546 | 0.6637
29.0013 | 12.714 | 97.7434 | -15.5355 | -101.568 | 0.67233
30.0014 | 12.6893 | 96.4717 | -15.6025 | -100.798 | 0.66906
31.0019 | 12.6633 | 95.2591 | -15.7729 | -100.315 | 0.65803
32.0014 | 12.6399 | 93.9481 | -15.9397 | -99.4043 | 0.64724
33.0016 | 12.6261 | 92.6401 | -16.0331 | -99.6394 | 0.64133
34.0015 | 12.6081 | 91.3311 | -16.2967 | -98.6377 | 0.62343
35.0016 | 12.5906 | 89.9236 | -16.538 | -99.5361 | 0.60756
36.0014 | 12.5882 | 88.6016 | -16.8322 | -100.084 | 0.58748
37.0013 | 12.5765 | 87.233 | -17.2139 | -101.319 | 0.56296
38.0013 | 12.5761 | 85.8875 | -17.5255 | -102.518 | 0.54313
39.001 | 12.5761 | 84.5099 | -17.8433 | -104.237 | 0.52361
40.0015 | 12.5761 | 83.1611 | -18.2428 | -107.508 | 0.50006
41.0022 | 12.5854 | 81.7423 | -18.5252 | -110.978 | 0.48353
42.002 | 12.5893 | 80.3976 | -18.8626 | -116.208 | 0.46489
43.0015 | 12.6088 | 79.0093 | -19.0379 | -120.022 | 0.45458
44.0014 | 12.6233 | 77.6308 | -19.4913 | -125.145 | 0.43073
45.0014 | 12.6374 | 76.3681 | -19.5651 | -130.533 | 0.42639
46.0015 | 12.6575 | 75.0061 | -19.7461 | -137.703 | 0.41663
47.0015 | 12.6806 | 73.7104 | -19.6632 | -144.166 | 0.41951
48.0012 | 12.7044 | 72.426 | -19.7297 | -147.888 | 0.41517
49.0012 | 12.7355 | 71.1129 | -19.4901 | -155.391 | 0.42526
50.002 | 12.7603 | 69.895 | -19.5629 | -158.305 | 0.4205
51.0009 | 12.7917 | 68.6263 | -19.2386 | -163.41 | 0.43493
52.0007 | 12.8191 | 67.3914 | -18.9165 | -168.217 | 0.44995
53.0014 | 12.8528 | 66.2034 | -18.8067 | -171.909 | 0.45391
54.0015 | 12.886 | 65.0019 | -18.5448 | -173.579 | 0.46603
55.0018 | 12.921 | 63.8229 | -18.5253 | -175.144 | 0.46519
56.0013 | 12.9562 | 62.7116 | -18.2938 | -176.834 | 0.47583
57.0013 | 12.9879 | 61.5833 | -18.2765 | -178.977 | 0.47505
58.0012 | 13.0218 | 60.5214 | -18.1439 | 179.982 | 0.48048
59.0014 | 13.0574 | 59.4457 | -18.1539 | -179.822 | 0.47795
60.0014 | 13.0944 | 58.4131 | -18.2492 | 178.711 | 0.47073
61.0019 | 13.1255 | 57.4128 | -18.4927 | 178.393 | 0.45607
62.0012 | 13.1553 | 56.4667 | -18.6747 | 177.502 | 0.44508
63.0013 | 13.1845 | 55.5051 | -19.1269 | 178.516 | 0.42107
64.001 | 13.2122 | 54.5529 | -19.3954 | 175.898 | 0.40695
65.0015 | 13.241 | 53.6653 | -19.9375 | 174.426 | 0.38105
66.0016 | 13.2677 | 52.8022 | -20.365 | 173.703 | 0.36164
67.0015 | 13.2907 | 51.9366 | -21.1716 | 171.205 | 0.32869
68.0015 | 13.3126 | 51.0832 | -21.9705 | 168.584 | 0.29904
69.0015 | 13.3351 | 50.29 | -22.776 | 166.467 | 0.27185
70.0016 | 13.3516 | 49.4754 | -24.0338 | 161.79 | 0.23475
71.0009 | 13.3671 | 48.6986 | -25.0136 | 156.78 | 0.20933
72.0009 | 13.3833 | 47.9587 | -26.7911 | 149.288 | 0.17027
73.0013 | 13.3937 | 47.2201 | -28.4042 | 138.224 | 0.14124
74.0013 | 13.4036 | 46.5144 | -29.4129 | 121.925 | 0.12561
75.0014 | 13.4125 | 45.8053 | -30.1525 | 97.5558 | 0.11524
76.0014 | 13.4159 | 45.0872 | -29.4716 | 79.9894 | 0.12459
77.0011 | 13.4193 | 44.4019 | -27.4456 | 61.7206 | 0.15726
78.0013 | 13.4214 | 43.7072 | -25.9759 | 51.9169 | 0.18621
79.0016 | 13.4183 | 43.0412 | -24.2318 | 48.1011 | 0.2277
80.0008 | 13.4196 | 42.3628 | -22.6285 | 43.49 | 0.27383
81.0016 | 13.4163 | 41.6501 | -21.1706 | 44.0709 | 0.324
82.0022 | 13.4115 | 41.0072 | -20.1529 | 42.7445 | 0.36449
83.0012 | 13.4055 | 40.2737 | -19.2201 | 42.1277 | 0.40611
84.002 | 13.3958 | 39.547 | -18.5471 | 42.1867 | 0.43933
85.0009 | 13.3928 | 38.8344 | -17.806 | 43.3805 | 0.47865
86.0014 | 13.3811 | 38.1474 | -17.3272 | 45.9126 | 0.50647
87.0011 | 13.3724 | 37.385 | -16.8009 | 46.7777 | 0.53867
88.0011 | 13.3596 | 36.6691 | -16.4383 | 48.0082 | 0.56247
89.001 | 13.3537 | 35.8991 | -16.2131 | 49.1405 | 0.57765
90.0008 | 13.3404 | 35.1264 | -16.0364 | 50.7243 | 0.59044
91.0023 | 13.3315 | 34.3511 | -15.6553 | 53.1152 | 0.61757
92.0019 | 13.3179 | 33.5582 | -15.5955 | 54.2823 | 0.62281
93.0014 | 13.3085 | 32.7645 | -15.4852 | 56.3948 | 0.63146
94.0012 | 13.2964 | 31.9492 | -15.4515 | 59.1112 | 0.6348
95.0013 | 13.2864 | 31.0751 | -15.4105 | 61.291 | 0.63855
96.0015 | 13.2779 | 30.2769 | -15.38 | 64.1243 | 0.64143
97.0013 | 13.2709 | 29.416 | -15.4059 | 66.2942 | 0.64003
98.0011 | 13.2652 | 28.5682 | -15.6425 | 69.6574 | 0.62323
99.0015 | 13.2588 | 27.6592 | -15.6097 | 72.6929 | 0.62604
100.001 | 13.2503 | 26.7802 | -15.8422 | 74.7022 | 0.6101
101.001 | 13.2473 | 25.8441 | -15.8829 | 77.5741 | 0.60745
102.001 | 13.2383 | 24.9032 | -15.9475 | 80.1948 | 0.60357
103.001 | 13.23 | 23.9146 | -16.2184 | 81.4914 | 0.58558
104.001 | 13.2231 | 22.9001 | -16.1975 | 83.9091 | 0.58746
105.002 | 13.2143 | 21.9038 | -16.1898 | 86.0744 | 0.58858
106.002 | 13.2144 | 20.8919 | -16.3386 | 88.7175 | 0.57857
107.001 | 13.2058 | 19.8583 | -16.6006 | 89.7646 | 0.56192
108.001 | 13.1945 | 18.805 | -16.5345 | 91.5664 | 0.56695
109.002 | 13.1925 | 17.7222 | -16.7097 | 94.0399 | 0.55575
110.001 | 13.1819 | 16.6008 | -16.6186 | 95.3314 | 0.56231
111.002 | 13.1764 | 15.5309 | -16.717 | 97.5942 | 0.55632
112.002 | 13.1754 | 14.4036 | -16.7543 | 100.057 | 0.554
113.002 | 13.1719 | 13.2882 | -16.7493 | 100.503 | 0.55454
114.001 | 13.1629 | 12.1865 | -16.6079 | 100.943 | 0.56424
115.002 | 13.157 | 11.0419 | -16.6709 | 101.835 | 0.56053
116.001 | 13.1524 | 9.9374 | -16.5304 | 101.539 | 0.56998
117.001 | 13.146 | 8.7424 | -16.452 | 101.102 | 0.57557
118.001 | 13.1365 | 7.61 | -16.0754 | 99.848 | 0.60176
119.002 | 13.1298 | 6.4224 | -15.9258 | 99.5284 | 0.6127
120.001 | 13.1241 | 5.2424 | -15.7448 | 99.1206 | 0.62602
121.002 | 13.1224 | 4.0636 | -15.3271 | 98.6963 | 0.65702
122.001 | 13.1183 | 2.8508 | -15.1135 | 97.5393 | 0.67371
123.002 | 13.1153 | 1.6551 | -14.9017 | 96.6959 | 0.6906
124.001 | 13.1139 | 0.49246 | -14.6283 | 95.8243 | 0.71281
125.001 | 13.107 | -0.6513 | -14.33 | 94.9391 | 0.73834
126.001 | 13.1019 | -1.8485 | -14.1345 | 93.3535 | 0.75562
127.002 | 13.0973 | -2.9959 | -13.7844 | 92.4104 | 0.78715
128.001 | 13.0907 | -4.2084 | -13.4047 | 91.0484 | 0.823
129.001 | 13.085 | -5.3858 | -13.0522 | 90.3096 | 0.8577
130.001 | 13.0815 | -6.5965 | -12.7447 | 89.5825 | 0.88902
131.001 | 13.0794 | -7.7509 | -12.2541 | 88.53 | 0.94101
132.002 | 13.0787 | -8.8868 | -11.8685 | 88.3314 | 0.98389
133.001 | 13.0799 | -10.0427 | -11.5222 | 88.3482 | 1.0239
134.001 | 13.076 | -11.1711 | -11.0486 | 87.197 | 1.0819
135.001 | 13.0732 | -12.2495 | -10.7738 | 87.0951 | 1.1171
136.001 | 13.0694 | -13.3193 | -10.4632 | 86.9119 | 1.1584
137.002 | 13.0632 | -14.4276 | -10.1737 | 86.5746 | 1.1986
138.002 | 13.0593 | -15.5335 | -9.9111 | 86.2141 | 1.2361
139.001 | 13.0439 | -16.6196 | -9.7178 | 85.5392 | 1.2663
140.001 | 13.0367 | -17.7759 | -9.3729 | 85.7382 | 1.3189
141.001 | 13.0353 | -18.8849 | -9.2198 | 85.6561 | 1.3426
142.002 | 13.0321 | -19.9998 | -9.0859 | 85.7693 | 1.3641
143.001 | 13.0306 | -21.1266 | -8.9111 | 86.1313 | 1.3921
144.001 | 13.0302 | -22.1696 | -8.7889 | 86.0908 | 1.412
145.001 | 13.0247 | -23.2464 | -8.7583 | 86.3933 | 1.418
146.001 | 13.0268 | -24.2628 | -8.6636 | 87.056 | 1.4332
147.001 | 13.022 | -25.3359 | -8.5504 | 87.5811 | 1.4529
148.001 | 13.0123 | -26.3869 | -8.5047 | 87.994 | 1.4622
149.001 | 13.009 | -27.4466 | -8.4856 | 89.0815 | 1.466
150.001 | 13.0012 | -28.4928 | -8.4547 | 90.0626 | 1.4726
151.002 | 12.9995 | -29.5354 | -8.5011 | 90.7701 | 1.465
152.002 | 12.9987 | -30.5748 | -8.5239 | 91.4557 | 1.4613
153.001 | 12.9946 | -31.5926 | -8.6582 | 92.0269 | 1.4394
154.001 | 12.9905 | -32.6611 | -8.6874 | 92.0943 | 1.4353
155.001 | 12.9947 | -33.5952 | -8.7038 | 92.6691 | 1.4319
156.001 | 13.001 | -34.598 | -8.7968 | 92.7277 | 1.4155
157.001 | 13.0007 | -35.5377 | -8.8199 | 93.2525 | 1.4118
158.001 | 13.0055 | -36.4725 | -8.8759 | 93.8324 | 1.4019
159.001 | 13.0038 | -37.3918 | -8.9376 | 94.3845 | 1.3922
160.002 | 13.0105 | -38.4 | -9.0161 | 95.3959 | 1.3785
161.001 | 13.0162 | -39.2333 | -9.1338 | 96.3552 | 1.359
162.002 | 13.0226 | -40.148 | -9.3317 | 97.2866 | 1.3273
163.001 | 13.0365 | -41.0353 | -9.417 | 97.9461 | 1.3122
164.001 | 13.0544 | -41.8743 | -9.471 | 98.9086 | 1.3013
165.002 | 13.0679 | -42.711 | -9.582 | 99.8991 | 1.2827
166.001 | 13.0858 | -43.5314 | -9.6019 | 100.974 | 1.2772
167.001 | 13.1117 | -44.3221 | -9.5914 | 102.708 | 1.2749
168.001 | 13.1255 | -45.1516 | -9.6448 | 104.108 | 1.265
169.001 | 13.14 | -45.9476 | -9.6333 | 105.407 | 1.2646
170.001 | 13.1643 | -46.7129 | -9.721 | 107.039 | 1.2483
171.001 | 13.1796 | -47.5223 | -9.79 | 108.261 | 1.2362
172.001 | 13.2005 | -48.3787 | -9.8162 | 108.679 | 1.2295
173.001 | 13.2194 | -49.1985 | -9.9046 | 109.338 | 1.2144
174.001 | 13.2379 | -49.9436 | -9.8795 | 110.068 | 1.2153
175.001 | 13.2632 | -50.762 | -9.847 | 110.881 | 1.2163
176.001 | 13.28 | -51.523 | -9.7838 | 111.347 | 1.2228
177.001 | 13.301 | -52.2875 | -9.6893 | 112.706 | 1.2333
178.002 | 13.3165 | -53.074 | -9.637 | 114.193 | 1.2385
179.002 | 13.327 | -53.8276 | -9.6527 | 115.066 | 1.2348
180.002 | 13.3394 | -54.6141 | -9.6552 | 115.881 | 1.2327
181.002 | 13.3461 | -55.3781 | -9.6807 | 116.501 | 1.2281
182.002 | 13.3543 | -56.2383 | -9.7205 | 117.013 | 1.2213
183.002 | 13.3677 | -57.0202 | -9.6748 | 117.329 | 1.2259
184.001 | 13.3833 | -57.8024 | -9.6556 | 117.411 | 1.2264
185.001 | 13.393 | -58.6461 | -9.5612 | 116.857 | 1.2384
186.002 | 13.4042 | -59.4462 | -9.508 | 117.058 | 1.2444
187.001 | 13.407 | -60.27 | -9.4767 | 116.668 | 1.2486
188.001 | 13.4076 | -61.0632 | -9.4501 | 116.777 | 1.2523
189.001 | 13.4101 | -61.9553 | -9.3957 | 116.886 | 1.2598
190.002 | 13.4051 | -62.7291 | -9.4399 | 117.209 | 1.2541
191.002 | 13.3983 | -63.6598 | -9.5642 | 117.128 | 1.2372
192.002 | 13.3885 | -64.5351 | -9.6956 | 116.314 | 1.22
193.001 | 13.3765 | -65.4678 | -9.7185 | 115.994 | 1.2184
194.002 | 13.3647 | -66.449 | -9.7645 | 116.059 | 1.2136
195.002 | 13.3501 | -67.3985 | -9.8589 | 115.861 | 1.2025
196.001 | 13.342 | -68.4062 | -9.9294 | 115.598 | 1.1939
197.002 | 13.3289 | -69.3751 | -10.0188 | 115.657 | 1.1834
198.001 | 13.3133 | -70.3732 | -10.0964 | 115.762 | 1.1749
199.001 | 13.2979 | -71.3718 | -10.1475 | 115.115 | 1.1701
200.001 | 13.2795 | -72.4282 | -10.2031 | 114.875 | 1.1651
201.002 | 13.2621 | -73.4731 | -10.3641 | 115.378 | 1.1459
202.002 | 13.2437 | -74.5926 | -10.508 | 115.582 | 1.1295
203.002 | 13.2212 | -75.6592 | -10.6104 | 115.548 | 1.1191
204.002 | 13.2029 | -76.817 | -10.809 | 115.478 | 1.096
205.002 | 13.1848 | -77.9495 | -11.0589 | 116.057 | 1.0671
206.002 | 13.1705 | -79.1161 | -11.2891 | 115.517 | 1.0408
207.001 | 13.152 | -80.3108 | -11.5428 | 115.985 | 1.013
208.002 | 13.1347 | -81.4925 | -11.7604 | 116.235 | 0.98982
209.002 | 13.1187 | -82.6609 | -11.9925 | 116.527 | 0.96545
210.001 | 13.1001 | -83.8953 | -12.3704 | 116.948 | 0.92625
211.001 | 13.0831 | -85.0762 | -12.7213 | 117.665 | 0.89126
212.001 | 13.0625 | -86.347 | -13.0993 | 117.757 | 0.85527
213.002 | 13.0582 | -87.6046 | -13.445 | 118.525 | 0.82226
214.002 | 13.0503 | -88.8478 | -13.7873 | 118.43 | 0.79116
215.002 | 13.0446 | -90.1585 | -14.0335 | 118.365 | 0.76953
216.002 | 13.0393 | -91.4266 | -14.4446 | 118.704 | 0.73436
217.001 | 13.0448 | -92.6868 | -14.5629 | 118.506 | 0.72395
218.002 | 13.0499 | -93.9421 | -14.8325 | 118.841 | 0.70139
219.002 | 13.048 | -95.2056 | -15.062 | 118.282 | 0.68324
220.002 | 13.0537 | -96.4639 | -15.2196 | 119.061 | 0.67049
221.002 | 13.0478 | -97.7115 | -15.4233 | 118.754 | 0.65538
222.002 | 13.0574 | -99.0009 | -15.6893 | 119.149 | 0.6349
223.001 | 13.0623 | -100.286 | -15.9756 | 118.114 | 0.61394
224.001 | 13.0733 | -101.55 | -16.1009 | 117.879 | 0.60438
225.001 | 13.0881 | -102.837 | -16.3571 | 116.026 | 0.5858
226.001 | 13.0982 | -104.085 | -16.7015 | 113.325 | 0.56235
227.002 | 13.1149 | -105.329 | -16.9107 | 110.989 | 0.54791
228.002 | 13.1303 | -106.525 | -17.1313 | 108.334 | 0.53321
229.002 | 13.1499 | -107.807 | -17.2339 | 105.141 | 0.52576
230.002 | 13.1656 | -108.981 | -17.0923 | 104.071 | 0.53344
231.001 | 13.1819 | -110.186 | -17.3277 | 101.521 | 0.51819
232.001 | 13.2013 | -111.382 | -17.2201 | 98.4538 | 0.52348
233.001 | 13.2159 | -112.582 | -17.3346 | 97.6618 | 0.51576
234.001 | 13.2392 | -113.736 | -17.3255 | 94.6723 | 0.51492
235.002 | 13.2574 | -114.94 | -17.3471 | 93.151 | 0.51256
236.002 | 13.2873 | -116.046 | -17.3414 | 89.9233 | 0.51114
237.001 | 13.3064 | -117.175 | -17.2813 | 87.8562 | 0.51355
238.001 | 13.3275 | -118.3 | -17.2596 | 84.2538 | 0.51359
239.002 | 13.3532 | -119.378 | -17.2325 | 82.6063 | 0.51367
240.002 | 13.3775 | -120.472 | -16.9792 | 79.5321 | 0.52741
241.002 | 13.3968 | -121.505 | -16.9326 | 78.6192 | 0.52907
242.002 | 13.4141 | -122.544 | -16.9818 | 75.7853 | 0.52503
243.002 | 13.4298 | -123.578 | -16.8948 | 75.9762 | 0.52936
244.001 | 13.4466 | -124.675 | -17.1128 | 73.6613 | 0.51524
245.001 | 13.4577 | -125.669 | -17.1907 | 72.106 | 0.50998
246.002 | 13.4731 | -126.662 | -17.4171 | 70.8395 | 0.49597
247.001 | 13.4888 | -127.659 | -17.5876 | 70.5631 | 0.48545
248.001 | 13.4975 | -128.632 | -17.7758 | 69.3985 | 0.47456
249.002 | 13.506 | -129.601 | -18.1022 | 69.8363 | 0.4566
250.002 | 13.5155 | -130.534 | -18.3665 | 67.8126 | 0.44242
251.001 | 13.5225 | -131.456 | -18.6623 | 67.2402 | 0.42726
252.001 | 13.5302 | -132.373 | -19.0691 | 68.3487 | 0.40734
253.002 | 13.5337 | -133.283 | -19.5156 | 69.8418 | 0.38677
254.001 | 13.5259 | -134.169 | -20.1779 | 70.0877 | 0.35869
255.002 | 13.5299 | -135.012 | -20.6177 | 73.882 | 0.34082
256.001 | 13.5242 | -135.819 | -21.2885 | 77.7744 | 0.31568
257.002 | 13.5192 | -136.625 | -21.4626 | 82.5341 | 0.3096
258.001 | 13.5133 | -137.439 | -22.4234 | 88.3052 | 0.27736
259.002 | 13.5052 | -138.223 | -22.7506 | 96.1362 | 0.26736
260.002 | 13.5044 | -138.976 | -22.921 | 104.083 | 0.26219
261.001 | 13.4923 | -139.769 | -23.2554 | 112.344 | 0.25263
262.002 | 13.4847 | -140.492 | -22.8367 | 120.757 | 0.26534
263.002 | 13.4799 | -141.277 | -23.0312 | 129.619 | 0.25961
264.002 | 13.4699 | -141.988 | -22.5275 | 137.937 | 0.27543
265.002 | 13.4584 | -142.774 | -22.0162 | 144.742 | 0.29252
266.001 | 13.447 | -143.533 | -21.6438 | 151.341 | 0.30574
267.002 | 13.4351 | -144.262 | -20.831 | 156.52 | 0.3362
268.001 | 13.4271 | -145.015 | -20.3376 | 160.723 | 0.35618
269.002 | 13.4157 | -145.686 | -19.4888 | 163.859 | 0.39327
270.002 | 13.4086 | -146.465 | -19.3348 | 165.042 | 0.40064
271.001 | 13.3973 | -147.198 | -19.0382 | 167.144 | 0.41509
272.001 | 13.3895 | -147.959 | -18.8069 | 168.408 | 0.42669
273.002 | 13.3874 | -148.723 | -18.6223 | 170.986 | 0.43597
274.001 | 13.3798 | -149.508 | -18.7288 | 170.955 | 0.43102
275.002 | 13.3713 | -150.299 | -18.7582 | 172.304 | 0.42999
276.002 | 13.3691 | -151.061 | -18.8478 | 173.487 | 0.42568
277.002 | 13.3672 | -151.88 | -19.2211 | 174.571 | 0.40786
278.002 | 13.3647 | -152.691 | -19.5385 | 176.323 | 0.39333
279.001 | 13.359 | -153.572 | -20.1639 | 176.815 | 0.36624
280.002 | 13.3579 | -154.426 | -20.7725 | 176.678 | 0.34149
281.001 | 13.3555 | -155.302 | -21.5273 | 177.976 | 0.31315
282.002 | 13.3486 | -156.18 | -22.5462 | 178.897 | 0.27871
283.001 | 13.3489 | -157.16 | -23.7612 | -178.555 | 0.24231
284.001 | 13.3471 | -158.087 | -25.8178 | -174.246 | 0.19126
285.002 | 13.3392 | -159.051 | -27.9305 | -166.797 | 0.1501
286.002 | 13.334 | -160.013 | -30.9071 | -158.194 | 0.10661
287.001 | 13.3197 | -161.029 | -34.1259 | -129.654 | 0.073717
288.001 | 13.3125 | -162.051 | -34.4998 | -86.3551 | 0.070669
289.002 | 13.3051 | -163.083 | -31.2147 | -60.3733 | 0.10324
290.002 | 13.2952 | -164.108 | -28.2461 | -49.3513 | 0.14548
291.002 | 13.2796 | -165.181 | -26.435 | -43.8121 | 0.17953
292.002 | 13.2662 | -166.27 | -24.1116 | -41.3507 | 0.23495
293.002 | 13.253 | -167.344 | -23.0181 | -40.6271 | 0.26689
294.002 | 13.2319 | -168.458 | -21.8879 | -42.9049 | 0.30472
295.001 | 13.2095 | -169.589 | -21.061 | -41.731 | 0.33603
296.001 | 13.1968 | -170.722 | -20.635 | -42.4947 | 0.35344
297.002 | 13.1727 | -171.876 | -19.8434 | -42.5227 | 0.38825
298.001 | 13.1521 | -172.981 | -19.4204 | -44.9328 | 0.4086
299.001 | 13.1317 | -174.195 | -18.9385 | -48.4578 | 0.43294
300.002 | 13.1103 | -175.325 | -18.7621 | -51.2518 | 0.44292
301.002 | 13.0883 | -176.488 | -18.3332 | -53.1715 | 0.46652
302.002 | 13.0694 | -177.672 | -18.148 | -56.3889 | 0.47762
303.001 | 13.0473 | -178.855 | -18.1685 | -59.3074 | 0.47771
304.001 | 13.0253 | -179.972 | -18.1224 | -61.4864 | 0.48147
305.001 | 13.0118 | 178.801 | -17.8397 | -64.5172 | 0.49818
306.002 | 12.9915 | 177.662 | -17.5536 | -67.7014 | 0.51608
307.002 | 12.9732 | 176.437 | -17.2975 | -71.1559 | 0.53266
308.001 | 12.9523 | 175.277 | -17.14 | -74.2666 | 0.54372
309.001 | 12.9352 | 174.095 | -16.9787 | -77.4309 | 0.555
310.002 | 12.9241 | 172.951 | -16.7503 | -82.3038 | 0.57053
311.001 | 12.9077 | 171.758 | -16.5149 | -86.0223 | 0.58733
312.002 | 12.8887 | 170.607 | -16.2094 | -90.1079 | 0.6097
313.002 | 12.8783 | 169.421 | -16.1138 | -93.1607 | 0.6172
314.001 | 12.8592 | 168.23 | -15.7194 | -96.9054 | 0.64731
315.002 | 12.8515 | 167.083 | -15.5256 | -99.7253 | 0.66252
316.002 | 12.8421 | 165.956 | -15.351 | -102.124 | 0.67672
317.001 | 12.8312 | 164.789 | -15.2259 | -105.822 | 0.68741
318.002 | 12.8267 | 163.643 | -15.0248 | -107.3 | 0.70389
319.002 | 12.8188 | 162.533 | -14.922 | -109.479 | 0.71294
320.002 | 12.8217 | 161.368 | -14.8829 | -111.56 | 0.71592
321.002 | 12.8284 | 160.226 | -14.7789 | -112.598 | 0.72399
322.002 | 12.8253 | 159.064 | -14.6291 | -114.484 | 0.73686
323.002 | 12.8315 | 157.925 | -14.6746 | -115.462 | 0.73249
324.002 | 12.8244 | 156.798 | -14.5829 | -116.581 | 0.74087
325.002 | 12.8416 | 155.679 | -14.5781 | -116.288 | 0.73982
326.002 | 12.8456 | 154.616 | -14.6638 | -117.555 | 0.73221
327.002 | 12.8598 | 153.464 | -14.6087 | -117.242 | 0.73566
328.001 | 12.8791 | 152.403 | -14.6636 | -117.562 | 0.7294
329.001 | 12.8902 | 151.357 | -14.8582 | -117.752 | 0.71231
330.002 | 12.9042 | 150.273 | -14.9711 | -118.27 | 0.70197
331.002 | 12.9164 | 149.183 | -15.1668 | -118.783 | 0.68535
332.001 | 12.9384 | 148.128 | -15.3269 | -117.781 | 0.67111
333.002 | 12.9499 | 147.093 | -15.7623 | -117.993 | 0.63742
334.001 | 12.9636 | 146.095 | -15.9086 | -117.686 | 0.62578
335.002 | 12.9799 | 145.099 | -16.1685 | -117.534 | 0.60618
336.002 | 12.9914 | 144.086 | -16.4208 | -117.378 | 0.58803
337.002 | 13.0122 | 143.127 | -16.6893 | -117.312 | 0.56875
338.001 | 13.0233 | 142.148 | -16.9618 | -117.849 | 0.55047
339.002 | 13.0384 | 141.231 | -17.2305 | -119.629 | 0.53277
340.001 | 13.0598 | 140.264 | -17.8433 | -120.524 | 0.49523
341.002 | 13.0748 | 139.395 | -18.2125 | -121.033 | 0.47379
342.002 | 13.0841 | 138.471 | -18.8205 | -122.069 | 0.44127
343.002 | 13.0984 | 137.564 | -19.5107 | -123.147 | 0.40688
344.001 | 13.1145 | 136.734 | -19.9473 | -122.235 | 0.38622
345.002 | 13.1288 | 135.935 | -20.6215 | -121.859 | 0.35677
346.002 | 13.1389 | 135.098 | -21.4772 | -122.744 | 0.32291
347.001 | 13.1605 | 134.25 | -22.0867 | -121.461 | 0.30028
348.002 | 13.1723 | 133.488 | -23.0171 | -120.276 | 0.26941
349.002 | 13.1854 | 132.645 | -23.4538 | -121.284 | 0.25581
350.002 | 13.2004 | 131.91 | -24.376 | -122.803 | 0.22964
351.002 | 13.2057 | 131.058 | -25.2893 | -125.164 | 0.20659
352.001 | 13.2157 | 130.291 | -25.9842 | -127.455 | 0.19049
353.001 | 13.2251 | 129.495 | -26.5121 | -131.155 | 0.17906
354.002 | 13.2378 | 128.738 | -27.7203 | -133.173 | 0.15558
355.002 | 13.2425 | 127.939 | -28.5045 | -137.71 | 0.14207
356.002 | 13.2451 | 127.185 | -28.452 | -143.57 | 0.14289
357.002 | 13.2501 | 126.407 | -29.3679 | -149.196 | 0.12851
358.001 | 13.2509 | 125.617 | -29.6508 | -153.244 | 0.12438
359.001 | 13.2553 | 124.904 | -29.3133 | -157.571 | 0.12925
FREQ | 1.5601
CONICAL | CUTTHETA= | 14.3
ANGLE | RHC | RPHD | LHC | LPHD | AXIAL
0.0034 | 14.0898 | -124.123 | -18.6565 | 45.5902 | 0.4005
1.0016 | 14.0718 | -125.363 | -18.988 | 47.3051 | 0.3863
2.0017 | 14.0514 | -126.218 | -19.2003 | 49.447 | 0.37786
3.0013 | 14.0326 | -127.394 | -19.4719 | 48.6692 | 0.36701
4.0016 | 14.0083 | -128.357 | -19.7448 | 52.2976 | 0.35666
5.0014 | 13.9921 | -129.501 | -20.147 | 51.4003 | 0.34115
6.0011 | 13.976 | -130.505 | -20.5843 | 53.6467 | 0.325
7.0013 | 13.9514 | -131.599 | -21.0847 | 50.9993 | 0.30767
8.0014 | 13.9319 | -132.628 | -21.677 | 53.3518 | 0.28803
9.0018 | 13.9092 | -133.702 | -22.475 | 51.544 | 0.26343
10.0019 | 13.8891 | -134.799 | -23.0508 | 54.3155 | 0.2471
11.0018 | 13.8701 | -135.879 | -23.963 | 51.2009 | 0.22295
12.0014 | 13.8538 | -136.912 | -24.8783 | 49.4711 | 0.20103
13.0014 | 13.8362 | -137.994 | -26.1138 | 45.8475 | 0.17473
14.0011 | 13.8181 | -139.078 | -27.5202 | 44.7851 | 0.14891
15.0016 | 13.8005 | -140.104 | -29.145 | 36.9361 | 0.12376
16.0019 | 13.7803 | -141.192 | -30.8901 | 25.0788 | 0.10147
17.0013 | 13.7633 | -142.248 | -32.4118 | 14.2756 | 0.085328
18.0011 | 13.7462 | -143.314 | -32.7989 | -10.7855 | 0.081771
19.0014 | 13.7342 | -144.359 | -30.8125 | -31.2972 | 0.10292
20.0013 | 13.7221 | -145.433 | -29.412 | -43.8448 | 0.1211
21.0019 | 13.7088 | -146.464 | -27.5291 | -52.0339 | 0.15065
22.0005 | 13.6935 | -147.525 | -26.0574 | -56.6375 | 0.17878
23.0014 | 13.6839 | -148.528 | -24.5691 | -58.4261 | 0.21243
24.0011 | 13.6704 | -149.592 | -23.4937 | -60.4104 | 0.2408
25.0008 | 13.6604 | -150.602 | -22.2996 | -60.2254 | 0.27662
26.0015 | 13.6534 | -151.59 | -21.5224 | -60.4665 | 0.30276
27.0014 | 13.6418 | -152.573 | -20.8873 | -60.2921 | 0.32617
28.0014 | 13.633 | -153.572 | -20.0787 | -59.7987 | 0.35836
29.0013 | 13.6296 | -154.509 | -19.6381 | -57.5433 | 0.37716
30.0014 | 13.6258 | -155.5 | -19.2266 | -56.8052 | 0.39564
31.0019 | 13.6223 | -156.427 | -18.8593 | -56.2943 | 0.4129
32.0014 | 13.6213 | -157.406 | -18.3963 | -54.8158 | 0.43556
33.0016 | 13.621 | -158.35 | -18.2553 | -53.222 | 0.44272
34.0015 | 13.6232 | -159.288 | -18.0113 | -51.743 | 0.45522
35.0016 | 13.6234 | -160.246 | -17.6971 | -50.6983 | 0.47198
36.0014 | 13.6282 | -161.186 | -17.4199 | -49.1593 | 0.48703
37.0013 | 13.6356 | -162.106 | -17.4199 | -47.079 | 0.48662
38.0013 | 13.6373 | -163.035 | -17.3304 | -45.4438 | 0.49156
39.001 | 13.6454 | -163.97 | -17.2309 | -43.9299 | 0.49676
40.0015 | 13.6505 | -164.936 | -17.2558 | -41.917 | 0.49505
41.0022 | 13.6603 | -165.894 | -17.1988 | -40.4915 | 0.49775
42.002 | 13.6689 | -166.814 | -17.1177 | -39.1102 | 0.50192
43.0015 | 13.6823 | -167.825 | -17.2796 | -37.6191 | 0.49189
44.0014 | 13.6934 | -168.731 | -17.3237 | -36.5299 | 0.48877
45.0014 | 13.7092 | -169.667 | -17.3941 | -34.7667 | 0.48394
46.0015 | 13.7217 | -170.595 | -17.2853 | -34.2471 | 0.48934
47.0015 | 13.7368 | -171.54 | -17.4551 | -33.0299 | 0.47902
48.0012 | 13.75 | -172.485 | -17.304 | -32.6101 | 0.4867
49.0012 | 13.7661 | -173.408 | -17.4075 | -31.4957 | 0.48003
50.002 | 13.777 | -174.31 | -17.2844 | -31.4082 | 0.48628
51.0009 | 13.7887 | -175.249 | -17.2018 | -30.3997 | 0.49027
52.0007 | 13.8011 | -176.203 | -17.1209 | -30.3928 | 0.49415
53.0014 | 13.8183 | -177.135 | -17.0984 | -28.8555 | 0.49445
54.0015 | 13.8273 | -178.121 | -16.8857 | -29.0732 | 0.50619
55.0018 | 13.8374 | -179.077 | -16.8046 | -27.2455 | 0.51035
56.0013 | 13.848 | 179.981 | -16.6216 | -26.7042 | 0.52059
57.0013 | 13.8532 | 178.965 | -16.5989 | -25.6232 | 0.52164
58.0012 | 13.8579 | 178.046 | -16.4563 | -24.1803 | 0.52999
59.0014 | 13.8628 | 177.043 | -16.3931 | -23.6255 | 0.53356
60.0014 | 13.8681 | 176.043 | -16.3152 | -21.7169 | 0.53805
61.0019 | 13.8717 | 175.032 | -16.3818 | -21.2056 | 0.53371
62.0012 | 13.8745 | 174.022 | -16.3759 | -18.9758 | 0.5339
63.0013 | 13.8801 | 172.952 | -16.3543 | -17.9214 | 0.53489
64.001 | 13.8806 | 171.952 | -16.4915 | -16.6466 | 0.52647
65.0015 | 13.8851 | 170.901 | -16.5741 | -15.6958 | 0.52121
66.0016 | 13.8866 | 169.888 | -16.5933 | -14.6185 | 0.51997
67.0015 | 13.8869 | 168.808 | -16.5415 | -15.2167 | 0.52307
68.0015 | 13.8873 | 167.79 | -16.5882 | -13.8178 | 0.52024
69.0015 | 13.8882 | 166.742 | -16.5197 | -13.2479 | 0.5243
70.0016 | 13.888 | 165.653 | -16.5848 | -11.3676 | 0.5204
71.0009 | 13.8862 | 164.591 | -16.4965 | -9.6955 | 0.52582
72.0009 | 13.8854 | 163.553 | -16.5155 | -7.6422 | 0.52473
73.0013 | 13.8824 | 162.467 | -16.5732 | -5.8155 | 0.52143
74.0013 | 13.8794 | 161.39 | -16.6574 | -4.3349 | 0.51657
75.0014 | 13.8806 | 160.311 | -16.727 | -2.5898 | 0.51238
76.0014 | 13.8806 | 159.245 | -16.8348 | -1.3353 | 0.50605
77.0011 | 13.8772 | 158.167 | -16.9406 | -0.040522 | 0.50012
78.0013 | 13.88 | 157.12 | -17.0104 | 1.4546 | 0.49596
79.0016 | 13.8777 | 156.064 | -17.1336 | 2.287 | 0.4891
80.0008 | 13.875 | 155.029 | -17.1434 | 4.787 | 0.4887
81.0016 | 13.8748 | 153.971 | -17.4074 | 5.0065 | 0.47407
82.0022 | 13.8765 | 152.923 | -17.3531 | 6.5956 | 0.47695
83.0012 | 13.8727 | 151.911 | -17.5018 | 7.9549 | 0.46906
84.002 | 13.871 | 150.875 | -17.573 | 9.638 | 0.46532
85.0009 | 13.8665 | 149.903 | -17.7293 | 11.3116 | 0.45725
86.0014 | 13.8631 | 148.872 | -17.7354 | 12.7451 | 0.45711
87.0011 | 13.8612 | 147.909 | -17.8361 | 14.9114 | 0.45193
88.0011 | 13.8543 | 146.878 | -17.9231 | 16.303 | 0.44779
89.001 | 13.8501 | 145.968 | -17.882 | 18.8958 | 0.45013
90.0008 | 13.839 | 144.94 | -18.065 | 20.8196 | 0.4413
91.0023 | 13.8299 | 143.962 | -18.108 | 23.2913 | 0.43958
92.0019 | 13.8193 | 143.006 | -18.1354 | 26.5739 | 0.43873
93.0014 | 13.8112 | 142.038 | -18.4199 | 29.5509 | 0.42499
94.0012 | 13.799 | 141.048 | -18.4397 | 32.6069 | 0.42462
95.0013 | 13.7917 | 140.051 | -18.6932 | 35.2682 | 0.41274
96.0015 | 13.7811 | 139.053 | -18.7758 | 39.5574 | 0.40934
97.0013 | 13.7679 | 138.073 | -18.9265 | 42.3674 | 0.40291
98.0011 | 13.761 | 137.073 | -19.0108 | 45.7825 | 0.39933
99.0015 | 13.7522 | 136.121 | -19.2585 | 49.4285 | 0.38849
100.001 | 13.7408 | 135.131 | -19.2602 | 52.3325 | 0.38893
101.001 | 13.7325 | 134.149 | -19.5215 | 55.9925 | 0.37776
102.001 | 13.7234 | 133.157 | -19.6386 | 59.6158 | 0.37309
103.001 | 13.7121 | 132.181 | -19.7409 | 63.9379 | 0.3692
104.001 | 13.702 | 131.196 | -19.9974 | 68.1657 | 0.35887
105.002 | 13.6896 | 130.215 | -20.0881 | 72.3757 | 0.35565
106.002 | 13.6793 | 129.204 | -20.0693 | 76.8635 | 0.35684
107.001 | 13.6687 | 128.199 | -20.1223 | 81.6025 | 0.3551
108.001 | 13.6605 | 127.175 | -20.3793 | 86.9523 | 0.34508
109.002 | 13.653 | 126.169 | -20.4309 | 91.9735 | 0.34333
110.001 | 13.6472 | 125.143 | -20.4061 | 99.0068 | 0.34454
111.002 | 13.6438 | 124.118 | -20.3899 | 103.488 | 0.34531
112.002 | 13.6381 | 123.073 | -20.4636 | 110.927 | 0.34262
113.002 | 13.637 | 122.089 | -20.4837 | 116.698 | 0.34187
114.001 | 13.633 | 121.055 | -20.3959 | 124.27 | 0.34551
115.002 | 13.6358 | 120.02 | -20.2431 | 128.74 | 0.35153
116.001 | 13.6347 | 118.985 | -20.0027 | 135.454 | 0.36144
117.001 | 13.6398 | 117.957 | -19.5461 | 140.588 | 0.38073
118.001 | 13.6446 | 116.925 | -19.2578 | 145.962 | 0.39337
119.002 | 13.6546 | 115.95 | -18.6949 | 151.627 | 0.41923
120.001 | 13.6596 | 114.899 | -18.2682 | 155.646 | 0.4401
121.002 | 13.6685 | 113.945 | -17.8158 | 160.613 | 0.46316
122.001 | 13.6833 | 112.924 | -17.3513 | 164.709 | 0.48778
123.002 | 13.6935 | 111.927 | -16.8473 | 169.493 | 0.51633
124.001 | 13.7013 | 110.945 | -16.4313 | 172.38 | 0.5412
125.001 | 13.7137 | 109.951 | -16.141 | 175.114 | 0.5588
126.001 | 13.7276 | 108.945 | -15.6834 | 177.794 | 0.58811
127.002 | 13.7412 | 108 | -15.3497 | -179.991 | 0.6102
128.001 | 13.7553 | 107.035 | -15.0158 | -177.749 | 0.63311
129.001 | 13.7731 | 106.043 | -14.6553 | -175.383 | 0.65861
130.001 | 13.7855 | 105.084 | -14.3833 | -173.406 | 0.67861
131.001 | 13.7975 | 104.118 | -14.1497 | -171.745 | 0.69617
132.002 | 13.8162 | 103.178 | -13.9529 | -170.072 | 0.71061
133.001 | 13.8297 | 102.211 | -13.9396 | -168.554 | 0.71059
134.001 | 13.8462 | 101.281 | -13.7821 | -167.344 | 0.72223
135.001 | 13.8618 | 100.327 | -13.6298 | -167.217 | 0.73371
136.001 | 13.8746 | 99.4433 | -13.605 | -166.215 | 0.73473
137.002 | 13.8891 | 98.4773 | -13.4408 | -165.944 | 0.74751
138.002 | 13.9082 | 97.5599 | -13.4077 | -165.633 | 0.74872
139.001 | 13.9211 | 96.6208 | -13.3125 | -165.615 | 0.75585
140.001 | 13.9333 | 95.7192 | -13.1897 | -165.922 | 0.76555
141.001 | 13.947 | 94.7987 | -13.1565 | -165.918 | 0.76728
142.002 | 13.9601 | 93.8041 | -13.1302 | -166.329 | 0.76845
143.001 | 13.9719 | 92.8921 | -13.1183 | -166.899 | 0.76845
144.001 | 13.9826 | 91.9445 | -13.0417 | -167.681 | 0.77431
145.001 | 13.994 | 90.9801 | -12.9748 | -168.482 | 0.77928
146.001 | 14.0117 | 90.0293 | -12.9566 | -169.336 | 0.77933
147.001 | 14.0242 | 89.0275 | -12.9347 | -170.27 | 0.78017
148.001 | 14.0348 | 88.0864 | -12.7392 | -170.789 | 0.79698
149.001 | 14.0466 | 87.11 | -12.7626 | -171.498 | 0.79375
150.001 | 14.0617 | 86.1206 | -12.7122 | -171.805 | 0.79699
151.002 | 14.073 | 85.1287 | -12.6158 | -172.344 | 0.80485
152.002 | 14.0859 | 84.1139 | -12.5468 | -172.635 | 0.81008
153.001 | 14.1015 | 83.0449 | -12.5129 | -172.76 | 0.81178
154.001 | 14.1172 | 82.0576 | -12.4827 | -172.744 | 0.81314
155.001 | 14.1377 | 81.0065 | -12.4285 | -173.663 | 0.81631
156.001 | 14.1523 | 80.0211 | -12.3246 | -174.246 | 0.82475
157.001 | 14.1681 | 79.0226 | -12.2354 | -174.329 | 0.83177
158.001 | 14.1833 | 78.0188 | -12.0414 | -173.821 | 0.8491
159.001 | 14.1954 | 77.0029 | -11.963 | -173.278 | 0.85561
160.002 | 14.2038 | 75.9178 | -11.8804 | -171.981 | 0.86296
161.001 | 14.2113 | 74.9648 | -11.9118 | -170.978 | 0.8591
162.002 | 14.2215 | 73.9349 | -11.9204 | -169.814 | 0.85723
163.001 | 14.2311 | 72.9143 | -11.92 | -169.201 | 0.85633
164.001 | 14.2452 | 71.8155 | -11.901 | -168.473 | 0.85681
165.002 | 14.2562 | 70.8038 | -11.8475 | -167.623 | 0.86102
166.001 | 14.265 | 69.751 | -11.7874 | -166.484 | 0.86613
167.001 | 14.2709 | 68.774 | -11.7039 | -164.964 | 0.87392
168.001 | 14.2757 | 67.6923 | -11.6687 | -163.895 | 0.87699
169.001 | 14.2786 | 66.6531 | -11.6227 | -162.399 | 0.88135
170.001 | 14.2848 | 65.6114 | -11.7235 | -161.233 | 0.87055
171.001 | 14.2889 | 64.5522 | -11.7792 | -159.833 | 0.86457
172.001 | 14.2957 | 63.4545 | -11.8265 | -159.06 | 0.85919
173.001 | 14.3001 | 62.3959 | -11.8632 | -157.836 | 0.85512
174.001 | 14.3053 | 61.3569 | -11.9513 | -156.648 | 0.84598
175.001 | 14.3019 | 60.2978 | -12.0676 | -155.856 | 0.83503
176.001 | 14.3044 | 59.2543 | -12.1022 | -155.076 | 0.83147
177.001 | 14.3029 | 58.1849 | -12.2163 | -153.776 | 0.82074
178.002 | 14.2987 | 57.1318 | -12.3097 | -153.367 | 0.81235
179.002 | 14.2961 | 56.0856 | -12.4729 | -152.911 | 0.79744
180.002 | 14.289 | 55.0369 | -12.5535 | -152.974 | 0.79071
181.002 | 14.2796 | 53.9942 | -12.8493 | -151.486 | 0.76504
182.002 | 14.2748 | 52.9095 | -13.0273 | -151.632 | 0.74991
183.002 | 14.2663 | 51.8713 | -13.2838 | -151.52 | 0.72878
184.001 | 14.2607 | 50.7738 | -13.5647 | -152.244 | 0.70602
185.001 | 14.2499 | 49.7468 | -13.7397 | -153.076 | 0.69278
186.002 | 14.2435 | 48.6815 | -13.9989 | -153.401 | 0.67289
187.001 | 14.2352 | 47.6454 | -14.1837 | -154.299 | 0.65933
188.001 | 14.2206 | 46.5697 | -14.4657 | -155.214 | 0.63933
189.001 | 14.21 | 45.5629 | -14.6998 | -157.48 | 0.62308
190.002 | 14.1977 | 44.4942 | -14.915 | -159.2 | 0.60867
191.002 | 14.1919 | 43.4576 | -15.1229 | -161.564 | 0.59467
192.002 | 14.1821 | 42.3811 | -15.2904 | -163.973 | 0.58396
193.001 | 14.1703 | 41.302 | -15.4134 | -166.867 | 0.57652
194.002 | 14.1626 | 40.3273 | -15.4574 | -169.176 | 0.57412
195.002 | 14.1531 | 39.2517 | -15.5069 | -172.085 | 0.57148
196.001 | 14.1394 | 38.2947 | -15.5598 | -174.073 | 0.56891
197.002 | 14.1295 | 37.1838 | -15.6217 | -177.68 | 0.56551
198.001 | 14.1222 | 36.1801 | -15.5809 | 178.391 | 0.56865
199.001 | 14.1139 | 35.1611 | -15.3859 | 174.692 | 0.58212
200.001 | 14.1139 | 34.1445 | -15.0586 | 171.601 | 0.6045
201.002 | 14.1034 | 33.1392 | -14.8311 | 169.16 | 0.6213
202.002 | 14.0998 | 32.1118 | -14.4325 | 166.729 | 0.65078
203.002 | 14.0906 | 31.0854 | -14.161 | 165.344 | 0.67217
204.002 | 14.0901 | 30.0437 | -13.81 | 163.459 | 0.69996
205.002 | 14.0857 | 29.0204 | -13.6611 | 162.796 | 0.71244
206.002 | 14.0846 | 27.9688 | -13.36 | 161.145 | 0.73769
207.001 | 14.0831 | 26.9045 | -13.1318 | 159.805 | 0.75749
208.002 | 14.0852 | 25.8676 | -12.8329 | 158.275 | 0.78385
209.002 | 14.0856 | 24.8651 | -12.6313 | 157.765 | 0.80224
210.001 | 14.0853 | 23.803 | -12.4333 | 157.263 | 0.8208
211.001 | 14.084 | 22.7809 | -12.2082 | 156.721 | 0.84252
212.001 | 14.0863 | 21.7056 | -12.0446 | 156.241 | 0.85833
213.002 | 14.0916 | 20.6737 | -11.9779 | 155.951 | 0.86443
214.002 | 14.0971 | 19.6434 | -11.9397 | 156.132 | 0.86769
215.002 | 14.0982 | 18.6166 | -11.8591 | 155.55 | 0.87568
216.002 | 14.1032 | 17.5815 | -11.8275 | 155.339 | 0.87837
217.001 | 14.1047 | 16.5279 | -11.902 | 155.915 | 0.87071
218.002 | 14.1096 | 15.522 | -11.8783 | 156.19 | 0.8726
219.002 | 14.1129 | 14.494 | -11.8475 | 156.381 | 0.87537
220.002 | 14.1175 | 13.517 | -11.8597 | 157.222 | 0.87367
221.002 | 14.1228 | 12.474 | -11.9182 | 157.441 | 0.86727
222.002 | 14.1294 | 11.4979 | -11.9579 | 158.514 | 0.86265
223.001 | 14.1374 | 10.5068 | -12.0931 | 159.326 | 0.84852
224.001 | 14.1436 | 9.5221 | -12.1654 | 159.775 | 0.84088
225.001 | 14.1536 | 8.5728 | -12.2569 | 161.326 | 0.83109
226.001 | 14.1655 | 7.5581 | -12.3018 | 161.658 | 0.82567
227.002 | 14.1793 | 6.6581 | -12.3677 | 161.894 | 0.81811
228.002 | 14.1967 | 5.7049 | -12.4943 | 162.707 | 0.80465
229.002 | 14.2083 | 4.7812 | -12.5691 | 163.497 | 0.79667
230.002 | 14.2246 | 3.7962 | -12.7041 | 163.973 | 0.78289
231.001 | 14.2443 | 2.8792 | -12.832 | 165.379 | 0.76969
232.001 | 14.2613 | 1.894 | -12.9324 | 165.561 | 0.75934
233.001 | 14.2797 | 0.96947 | -13.1013 | 166.672 | 0.74311
234.001 | 14.2992 | 0.0084515 | -13.2573 | 166.138 | 0.72824
235.002 | 14.3211 | -0.97113 | -13.4787 | 166.203 | 0.70811
236.002 | 14.3391 | -1.9502 | -13.6193 | 166.499 | 0.69527
237.001 | 14.3548 | -2.9484 | -13.7277 | 166.482 | 0.6854
238.001 | 14.3752 | -3.9096 | -13.8407 | 167.013 | 0.67495
239.002 | 14.3868 | -4.9154 | -13.9599 | 167.608 | 0.66484
240.002 | 14.4015 | -5.9167 | -14.1122 | 168.56 | 0.65217
241.002 | 14.4128 | -6.9359 | -14.2817 | 168.912 | 0.63873
242.002 | 14.4219 | -7.9699 | -14.462 | 170.298 | 0.62494
243.002 | 14.4272 | -9.0047 | -14.6692 | 171.685 | 0.60982
244.001 | 14.4345 | -10.0064 | -14.8706 | 173.338 | 0.59534
245.001 | 14.4362 | -11.0686 | -15.0614 | 174.468 | 0.58227
246.002 | 14.4384 | -12.1186 | -15.2164 | 176.229 | 0.57182
247.001 | 14.4369 | -13.1245 | -15.4261 | 178.123 | 0.55827
248.001 | 14.4323 | -14.1833 | -15.3868 | -179.815 | 0.5611
249.002 | 14.4263 | -15.1993 | -15.4951 | -179.756 | 0.55452
250.002 | 14.4209 | -16.2159 | -15.4755 | -177.353 | 0.55613
251.001 | 14.412 | -17.2352 | -15.4636 | -174.793 | 0.55746
252.001 | 14.4016 | -18.232 | -15.3376 | -173.448 | 0.56629
253.002 | 14.3949 | -19.2789 | -15.1666 | -171.058 | 0.578
254.001 | 14.3785 | -20.2792 | -15.0022 | -169.537 | 0.59017
255.002 | 14.3635 | -21.2749 | -14.8618 | -168.193 | 0.60083
256.001 | 14.3523 | -22.2683 | -14.591 | -165.839 | 0.62067
257.002 | 14.3385 | -23.2697 | -14.3856 | -164.574 | 0.63655
258.001 | 14.3199 | -24.2862 | -14.1932 | -163.674 | 0.65222
259.002 | 14.3052 | -25.2119 | -14.0329 | -163.125 | 0.6655
260.002 | 14.2913 | -26.2338 | -13.7393 | -161.087 | 0.68952
261.001 | 14.2704 | -27.1756 | -13.6631 | -160.627 | 0.69727
262.002 | 14.2602 | -28.1803 | -13.5155 | -159.954 | 0.71008
263.002 | 14.2469 | -29.1532 | -13.4123 | -158.746 | 0.71967
264.002 | 14.2368 | -30.1103 | -13.2243 | -157.939 | 0.73629
265.002 | 14.2275 | -31.0709 | -13.1961 | -157.145 | 0.73948
266.001 | 14.2154 | -32.0142 | -13.1586 | -155.927 | 0.74372
267.002 | 14.2065 | -32.9647 | -13.1302 | -154.602 | 0.74693
268.001 | 14.2001 | -33.915 | -13.1114 | -153.249 | 0.7491
269.002 | 14.1917 | -34.8826 | -13.1831 | -151.711 | 0.74365
270.002 | 14.1858 | -35.8447 | -13.1977 | -149.744 | 0.7429
271.001 | 14.1788 | -36.8172 | -13.2904 | -147.956 | 0.73561
272.001 | 14.1695 | -37.7993 | -13.3887 | -145.704 | 0.72809
273.002 | 14.162 | -38.7938 | -13.5449 | -143.163 | 0.71572
274.001 | 14.1601 | -39.8041 | -13.7269 | -140.683 | 0.70102
275.002 | 14.1541 | -40.8252 | -13.9552 | -138.136 | 0.68329
276.002 | 14.1483 | -41.7918 | -14.1007 | -135.352 | 0.67237
277.002 | 14.1477 | -42.8171 | -14.3811 | -132.345 | 0.65104
278.002 | 14.1428 | -43.8258 | -14.5943 | -128.709 | 0.6356
279.001 | 14.1431 | -44.8205 | -14.7436 | -125.556 | 0.62474
280.002 | 14.1363 | -45.8261 | -14.9092 | -121.836 | 0.61341
281.001 | 14.1336 | -46.8021 | -15.0994 | -117.788 | 0.6003
282.002 | 14.1307 | -47.8343 | -15.2556 | -113.838 | 0.58979
283.001 | 14.125 | -48.8153 | -15.391 | -109.087 | 0.58104
284.001 | 14.1212 | -49.8569 | -15.3429 | -105.321 | 0.58452
285.002 | 14.1111 | -50.8405 | -15.5538 | -99.8162 | 0.57116
286.002 | 14.1059 | -51.8256 | -15.5127 | -95.4312 | 0.57422
287.001 | 14.095 | -52.8432 | -15.5646 | -90.9822 | 0.57151
288.001 | 14.089 | -53.8091 | -15.6064 | -85.3615 | 0.56915
289.002 | 14.0785 | -54.8107 | -15.6022 | -80.4387 | 0.57012
290.002 | 14.0717 | -55.7644 | -15.6226 | -75.8465 | 0.56922
291.002 | 14.059 | -56.7747 | -15.6775 | -71.1324 | 0.56647
292.002 | 14.0497 | -57.7529 | -15.645 | -66.7307 | 0.5692
293.002 | 14.0389 | -58.7087 | -15.6663 | -63.3352 | 0.56852
294.002 | 14.0326 | -59.7097 | -15.63 | -59.3433 | 0.57131
295.001 | 14.0192 | -60.72 | -15.6679 | -54.345 | 0.5697
296.001 | 14.0076 | -61.6368 | -15.7621 | -51.2628 | 0.5643
297.002 | 13.9977 | -62.6576 | -15.7811 | -48.2022 | 0.56371
298.001 | 13.99 | -63.59 | -15.7787 | -44.2316 | 0.56437
299.001 | 13.9768 | -64.5728 | -15.8116 | -40.5754 | 0.56309
300.002 | 13.9654 | -65.5888 | -15.7365 | -36.6075 | 0.56873
301.002 | 13.9549 | -66.5571 | -15.7788 | -33.8478 | 0.56665
302.002 | 13.9478 | -67.5279 | -15.6116 | -29.6875 | 0.57814
303.001 | 13.9351 | -68.5175 | -15.6775 | -26.5429 | 0.57461
304.001 | 13.9243 | -69.4967 | -15.6371 | -23.2572 | 0.578
305.001 | 13.918 | -70.4446 | -15.6587 | -21.1844 | 0.57699
306.002 | 13.9154 | -71.4209 | -15.6829 | -18.3153 | 0.57555
307.002 | 13.9037 | -72.3834 | -15.6685 | -14.8397 | 0.57729
308.001 | 13.8976 | -73.3462 | -15.5806 | -11.9951 | 0.58358
309.001 | 13.896 | -74.3184 | -15.7433 | -9.6817 | 0.57284
310.002 | 13.8975 | -75.3025 | -15.5345 | -7.1292 | 0.58669
311.001 | 13.8975 | -76.2731 | -15.594 | -4.9901 | 0.58268
312.002 | 13.8991 | -77.2484 | -15.4986 | -3.047 | 0.58902
313.002 | 13.9015 | -78.2407 | -15.3119 | -1.2512 | 0.60165
314.001 | 13.9058 | -79.2337 | -15.3599 | -0.22518 | 0.59804
315.002 | 13.9092 | -80.1687 | -15.3511 | 0.88784 | 0.59841
316.002 | 13.9144 | -81.1688 | -15.2433 | 1.5745 | 0.60553
317.001 | 13.9277 | -82.1029 | -15.3416 | 1.8023 | 0.5978
318.002 | 13.9375 | -83.0277 | -15.3513 | 2.6191 | 0.59645
319.002 | 13.9531 | -83.9428 | -15.3112 | 2.5221 | 0.59814
320.002 | 13.9717 | -84.9087 | -15.3799 | 3.3421 | 0.59215
321.002 | 13.9851 | -85.8581 | -15.3252 | 3.5632 | 0.59498
322.002 | 14.0041 | -86.8102 | -15.2996 | 3.3169 | 0.59543
323.002 | 14.0209 | -87.7592 | -15.3175 | 3.1897 | 0.59305
324.002 | 14.0376 | -88.7508 | -15.2532 | 2.931 | 0.59632
325.002 | 14.0571 | -89.7 | -15.2453 | 2.1801 | 0.59552
326.002 | 14.0774 | -90.6304 | -15.3975 | 2.6621 | 0.5838
327.002 | 14.0969 | -91.6286 | -15.4735 | 2.1576 | 0.5774
328.001 | 14.118 | -92.6381 | -15.4694 | 1.8693 | 0.57628
329.001 | 14.138 | -93.5738 | -15.6043 | 1.733 | 0.56609
330.002 | 14.1523 | -94.5932 | -15.7088 | 1.3405 | 0.55839
331.002 | 14.1697 | -95.56 | -15.7707 | 1.558 | 0.55331
332.001 | 14.1896 | -96.5394 | -16.0468 | 1.6202 | 0.53476
333.002 | 14.2007 | -97.5738 | -16.1345 | 1.933 | 0.52871
334.001 | 14.2174 | -98.5624 | -16.3534 | 2.0034 | 0.51455
335.002 | 14.2293 | -99.5273 | -16.3336 | 2.3196 | 0.51502
336.002 | 14.2388 | -100.512 | -16.4801 | 3.1585 | 0.50586
337.002 | 14.2537 | -101.481 | -16.609 | 3.8344 | 0.49755
338.001 | 14.2604 | -102.478 | -16.7053 | 4.6541 | 0.49167
339.002 | 14.2661 | -103.432 | -16.7311 | 5.5225 | 0.48989
340.001 | 14.2725 | -104.41 | -16.9121 | 7.0289 | 0.47943
341.002 | 14.2775 | -105.316 | -17.1528 | 9.3166 | 0.46605
342.002 | 14.2774 | -106.323 | -17.3397 | 11.077 | 0.45613
343.002 | 14.2792 | -107.301 | -17.2925 | 13.4353 | 0.45853
344.001 | 14.2795 | -108.288 | -17.5388 | 15.6454 | 0.44568
345.002 | 14.2768 | -109.231 | -17.5931 | 17.6643 | 0.44304
346.002 | 14.2673 | -110.228 | -17.7695 | 20.0186 | 0.43461
347.001 | 14.2595 | -111.178 | -17.8879 | 22.2905 | 0.42911
348.002 | 14.2485 | -112.162 | -17.9824 | 24.1238 | 0.425
349.002 | 14.2371 | -113.172 | -18.1119 | 26.8485 | 0.41925
350.002 | 14.229 | -114.164 | -18.0791 | 28.7489 | 0.42123
351.002 | 14.2214 | -115.138 | -18.1445 | 31.4382 | 0.41844
352.001 | 14.2106 | -116.161 | -18.0089 | 32.4114 | 0.42556
353.001 | 14.1962 | -117.181 | -18.1013 | 35.0401 | 0.42175
354.002 | 14.1832 | -118.138 | -18.057 | 36.5807 | 0.42454
355.002 | 14.1687 | -119.157 | -18.1403 | 38.8712 | 0.42119
356.002 | 14.1563 | -120.1 | -18.1725 | 41.3625 | 0.42023
357.002 | 14.1396 | -121.153 | -18.1631 | 41.7793 | 0.4215
358.001 | 14.1204 | -122.147 | -18.2579 | 42.6553 | 0.41785
359.001 | 14.1087 | -122.988 | -18.4261 | 44.0286 | 0.41038
FREQ | 1.5754
CONICAL | CUTTHETA= | 14.3
ANGLE | RHC | RPHD | LHC | LPHD | AXIAL
0.0034 | 14.0764 | -158.753 | -16.8309 | -20.8033 | 0.49499
1.0016 | 14.0578 | -159.848 | -17.0708 | -18.9266 | 0.48253
2.0017 | 14.0416 | -160.619 | -17.0523 | -18.3224 | 0.48446
3.0013 | 14.0202 | -161.923 | -17.1913 | -17.9081 | 0.47794
4.0016 | 13.9985 | -162.602 | -17.3871 | -16.2569 | 0.46846
5.0014 | 13.9773 | -163.904 | -17.4499 | -17.0556 | 0.46622
6.0011 | 13.9553 | -164.676 | -17.6365 | -14.8628 | 0.45746
7.0013 | 13.9304 | -165.915 | -17.7381 | -16.8788 | 0.45344
8.0014 | 13.9082 | -166.74 | -18.066 | -14.8717 | 0.43775
9.0018 | 13.8816 | -167.875 | -18.2382 | -15.1188 | 0.43047
10.0019 | 13.8584 | -168.824 | -18.4855 | -15.538 | 0.4195
11.0018 | 13.8384 | -169.897 | -18.8088 | -15.8266 | 0.4051
12.0014 | 13.8129 | -170.884 | -19.1223 | -15.0715 | 0.39188
13.0014 | 13.7939 | -171.943 | -19.4233 | -15.0129 | 0.37936
14.0011 | 13.7703 | -172.945 | -19.8599 | -15.2989 | 0.36174
15.0016 | 13.7508 | -174.005 | -20.0483 | -16.5633 | 0.35477
16.0019 | 13.7277 | -175.01 | -20.5028 | -17.4953 | 0.33758
17.0013 | 13.707 | -176.047 | -20.8507 | -19.3413 | 0.32509
18.0011 | 13.6861 | -177.058 | -21.234 | -19.6542 | 0.31181
19.0014 | 13.6653 | -178.091 | -21.7516 | -23.3539 | 0.29447
20.0013 | 13.6485 | -179.111 | -22.1517 | -27.4116 | 0.28176
21.0019 | 13.6315 | 179.846 | -22.5835 | -29.8029 | 0.26861
22.0005 | 13.6123 | 178.833 | -23.0088 | -34.8075 | 0.25634
23.0014 | 13.5965 | 177.806 | -23.2108 | -39.4415 | 0.25091
24.0011 | 13.5851 | 176.767 | -23.294 | -43.4779 | 0.24884
25.0008 | 13.5732 | 175.759 | -23.0593 | -49.9071 | 0.25601
26.0015 | 13.5687 | 174.715 | -22.9271 | -54.1914 | 0.26007
27.0014 | 13.5556 | 173.731 | -22.4321 | -58.2609 | 0.27574
28.0014 | 13.5529 | 172.739 | -22.2923 | -60.4233 | 0.2803
29.0013 | 13.5474 | 171.735 | -21.7599 | -62.6393 | 0.29821
30.0014 | 13.5451 | 170.717 | -21.3719 | -64.6158 | 0.31192
31.0019 | 13.537 | 169.728 | -20.9325 | -64.1001 | 0.32841
32.0014 | 13.5373 | 168.733 | -20.2794 | -66.7053 | 0.35406
33.0016 | 13.5407 | 167.739 | -20.0402 | -65.3682 | 0.3638
34.0015 | 13.5467 | 166.745 | -19.7299 | -64.7758 | 0.37678
35.0016 | 13.5444 | 165.731 | -19.3958 | -64.2112 | 0.39165
36.0014 | 13.551 | 164.764 | -19.0905 | -64.1249 | 0.40537
37.0013 | 13.5648 | 163.758 | -18.6675 | -63.6293 | 0.42493
38.0013 | 13.573 | 162.781 | -18.6653 | -61.4952 | 0.42464
39.001 | 13.5806 | 161.79 | -18.4263 | -60.3251 | 0.43611
40.0015 | 13.5912 | 160.786 | -18.2278 | -58.4488 | 0.44565
41.0022 | 13.6032 | 159.775 | -18.1368 | -56.9852 | 0.44972
42.002 | 13.618 | 158.817 | -17.9671 | -55.8534 | 0.45781
43.0015 | 13.6346 | 157.833 | -17.9345 | -53.9047 | 0.45866
44.0014 | 13.65 | 156.824 | -17.7412 | -53.3675 | 0.46816
45.0014 | 13.6675 | 155.879 | -17.8823 | -51.6069 | 0.45968
46.0015 | 13.6875 | 154.896 | -17.739 | -51.8464 | 0.46626
47.0015 | 13.704 | 153.916 | -17.8868 | -50.7539 | 0.45752
48.0012 | 13.7234 | 152.906 | -18.0093 | -50.3615 | 0.4501
49.0012 | 13.7463 | 151.998 | -18.0503 | -50.907 | 0.4468
50.002 | 13.7643 | 151 | -18.2015 | -52.3959 | 0.43817
51.0009 | 13.7787 | 150.063 | -18.3118 | -52.2382 | 0.43193
52.0007 | 13.7979 | 149.035 | -18.3738 | -52.3153 | 0.42791
53.0014 | 13.815 | 148.103 | -18.4313 | -54.5996 | 0.42425
54.0015 | 13.8284 | 147.158 | -18.4308 | -55.8218 | 0.42362
55.0018 | 13.8425 | 146.175 | -18.4187 | -57.5617 | 0.42352
56.0013 | 13.8569 | 145.218 | -18.3439 | -58.106 | 0.42647
57.0013 | 13.8672 | 144.225 | -18.2953 | -60.0697 | 0.42836
58.0012 | 13.8757 | 143.285 | -18.0998 | -61.8702 | 0.43769
59.0014 | 13.883 | 142.303 | -18.0638 | -62.5251 | 0.43913
60.0014 | 13.8914 | 141.312 | -17.9604 | -62.4279 | 0.44396
61.0019 | 13.8952 | 140.35 | -17.7355 | -63.1277 | 0.45542
62.0012 | 13.8966 | 139.356 | -17.7615 | -62.5962 | 0.45399
63.0013 | 13.9018 | 138.303 | -17.6263 | -63.9072 | 0.46083
64.001 | 13.8972 | 137.329 | -17.571 | -63.482 | 0.46402
65.0015 | 13.9007 | 136.282 | -17.6494 | -63.1427 | 0.45966
66.0016 | 13.8958 | 135.254 | -17.7088 | -62.4433 | 0.45679
67.0015 | 13.897 | 134.235 | -17.7204 | -62.8234 | 0.45611
68.0015 | 13.8952 | 133.217 | -17.8394 | -63.2315 | 0.45
69.0015 | 13.8924 | 132.177 | -17.8573 | -63.9078 | 0.44922
70.0016 | 13.8923 | 131.127 | -17.9704 | -64.353 | 0.44341
71.0009 | 13.8881 | 130.108 | -17.9837 | -64.7423 | 0.44294
72.0009 | 13.885 | 129.069 | -18.0401 | -64.2549 | 0.44023
73.0013 | 13.8813 | 128.019 | -17.9915 | -64.5465 | 0.44289
74.0013 | 13.8774 | 126.991 | -17.9956 | -62.3937 | 0.44288
75.0014 | 13.8726 | 125.934 | -18.051 | -62.9107 | 0.44031
76.0014 | 13.8685 | 124.891 | -18.1845 | -61.6529 | 0.43379
77.0011 | 13.8616 | 123.844 | -18.2493 | -61.2446 | 0.43091
78.0013 | 13.8541 | 122.822 | -18.4744 | -60.8058 | 0.42024
79.0016 | 13.8493 | 121.75 | -18.5919 | -61.1912 | 0.41483
80.0008 | 13.8422 | 120.742 | -18.6587 | -60.3996 | 0.41198
81.0016 | 13.8344 | 119.668 | -18.8745 | -59.9431 | 0.40223
82.0022 | 13.8311 | 118.625 | -19.1197 | -60.4474 | 0.39118
83.0012 | 13.8258 | 117.619 | -19.2783 | -58.5835 | 0.38433
84.002 | 13.8176 | 116.602 | -19.4313 | -57.7338 | 0.37798
85.0009 | 13.8113 | 115.572 | -19.5422 | -57.1092 | 0.37345
86.0014 | 13.8026 | 114.589 | -19.7423 | -54.7665 | 0.36531
87.0011 | 13.7987 | 113.601 | -19.9982 | -55.8561 | 0.35487
88.0011 | 13.7957 | 112.6 | -20.005 | -53.0296 | 0.35471
89.001 | 13.7887 | 111.641 | -20.3306 | -51.5524 | 0.34193
90.0008 | 13.7809 | 110.629 | -20.2937 | -49.9455 | 0.34369
91.0023 | 13.7718 | 109.674 | -20.4513 | -46.9507 | 0.33787
92.0019 | 13.762 | 108.713 | -20.7109 | -44.8907 | 0.32828
93.0014 | 13.7544 | 107.726 | -21.024 | -42.2558 | 0.31694
94.0012 | 13.7395 | 106.76 | -21.169 | -39.0091 | 0.31223
95.0013 | 13.7348 | 105.783 | -21.4255 | -36.0919 | 0.3033
96.0015 | 13.722 | 104.797 | -21.5582 | -31.4774 | 0.29914
97.0013 | 13.7101 | 103.807 | -21.9828 | -28.8791 | 0.28526
98.0011 | 13.7039 | 102.786 | -22.1836 | -23.7108 | 0.27894
99.0015 | 13.6949 | 101.844 | -22.6871 | -21.3633 | 0.2635
100.001 | 13.6861 | 100.865 | -23.0217 | -16.2264 | 0.2538
101.001 | 13.6788 | 99.8792 | -23.3127 | -13.2588 | 0.24564
102.001 | 13.6704 | 98.934 | -23.9613 | -9.4188 | 0.22818
103.001 | 13.6636 | 97.9268 | -24.5503 | -3.8892 | 0.21339
104.001 | 13.6551 | 96.9592 | -24.8093 | 1.7887 | 0.20732
105.002 | 13.6505 | 95.9844 | -25.1592 | 7.8522 | 0.19924
106.002 | 13.643 | 95.0247 | -25.8777 | 14.2786 | 0.18358
107.001 | 13.6339 | 94.0047 | -26.2935 | 20.2789 | 0.17518
108.001 | 13.6306 | 93.0278 | -26.9451 | 30.4621 | 0.16258
109.002 | 13.625 | 92.0295 | -27.2787 | 40.8289 | 0.15655
110.001 | 13.6201 | 91.0624 | -26.9352 | 52.1329 | 0.16296
111.002 | 13.6158 | 90.0133 | -26.8348 | 61.4132 | 0.16494
112.002 | 13.6107 | 88.997 | -26.577 | 73.6003 | 0.17001
113.002 | 13.6082 | 88.0099 | -25.8269 | 82.7397 | 0.1854
114.001 | 13.6087 | 86.9862 | -25.2132 | 93.9536 | 0.19896
115.002 | 13.6105 | 85.9734 | -24.3967 | 102.523 | 0.21853
116.001 | 13.6075 | 84.9464 | -23.432 | 110.185 | 0.24429
117.001 | 13.6069 | 83.962 | -22.7521 | 115.314 | 0.2642
118.001 | 13.6109 | 82.9391 | -22.0479 | 121.717 | 0.28638
119.002 | 13.6186 | 81.9254 | -21.1368 | 126.03 | 0.31778
120.001 | 13.6232 | 80.8657 | -20.4192 | 128.475 | 0.34497
121.002 | 13.6281 | 79.8881 | -19.7338 | 132.687 | 0.37309
122.001 | 13.6407 | 78.8764 | -18.8487 | 135.858 | 0.41253
123.002 | 13.6464 | 77.8573 | -18.1704 | 137.82 | 0.44576
124.001 | 13.6578 | 76.8966 | -17.711 | 139.57 | 0.46936
125.001 | 13.666 | 75.8941 | -17.1212 | 142.249 | 0.50189
126.001 | 13.6765 | 74.9282 | -16.6932 | 144.724 | 0.52661
127.002 | 13.6914 | 73.9605 | -16.1825 | 146.255 | 0.55756
128.001 | 13.7025 | 72.9822 | -15.9384 | 147.359 | 0.57273
129.001 | 13.7154 | 72.019 | -15.5391 | 148.833 | 0.59881
130.001 | 13.7281 | 71.0359 | -15.394 | 149.943 | 0.60802
131.001 | 13.7416 | 70.0813 | -15.1191 | 151.352 | 0.62662
132.002 | 13.7536 | 69.1462 | -14.7668 | 152.952 | 0.65168
133.001 | 13.7648 | 68.1435 | -14.6514 | 153.687 | 0.65955
134.001 | 13.7848 | 67.235 | -14.4798 | 154.596 | 0.67117
135.001 | 13.7961 | 66.2612 | -14.3257 | 154.945 | 0.68231
136.001 | 13.8129 | 65.3514 | -14.1941 | 155.334 | 0.69139
137.002 | 13.8287 | 64.3819 | -14.2603 | 155.976 | 0.68489
138.002 | 13.8494 | 63.451 | -14.0444 | 155.312 | 0.70047
139.001 | 13.865 | 62.5233 | -14.0544 | 155.844 | 0.69841
140.001 | 13.8793 | 61.5928 | -13.9377 | 154.931 | 0.7067
141.001 | 13.9016 | 60.6499 | -13.8867 | 154.432 | 0.70904
142.002 | 13.9181 | 59.6939 | -13.9743 | 153.502 | 0.70059
143.001 | 13.9354 | 58.7602 | -13.7813 | 152.776 | 0.71492
144.001 | 13.9546 | 57.8591 | -13.802 | 152.316 | 0.71164
145.001 | 13.9665 | 56.9054 | -13.5962 | 151.657 | 0.72772
146.001 | 13.982 | 55.9616 | -13.7084 | 150.744 | 0.71709
147.001 | 13.9967 | 54.9974 | -13.6698 | 149.908 | 0.71906
148.001 | 14.0086 | 54.02 | -13.5515 | 148.924 | 0.72794
149.001 | 14.0246 | 53.0145 | -13.4659 | 148.405 | 0.7338
150.001 | 14.0386 | 52.02 | -13.3323 | 147.396 | 0.74399
151.002 | 14.0551 | 50.9843 | -13.2084 | 146.885 | 0.75325
152.002 | 14.0697 | 50.0265 | -13.0184 | 146.531 | 0.76863
153.001 | 14.0838 | 48.9478 | -12.8496 | 146.684 | 0.78246
154.001 | 14.093 | 47.9653 | -12.8096 | 147.032 | 0.78525
155.001 | 14.1106 | 46.9292 | -12.6649 | 146.547 | 0.79685
156.001 | 14.1197 | 45.8539 | -12.6031 | 146.552 | 0.8017
157.001 | 14.1325 | 44.7872 | -12.5945 | 146.418 | 0.80131
158.001 | 14.1502 | 43.7179 | -12.325 | 145.801 | 0.82492
159.001 | 14.1663 | 42.6921 | -12.2687 | 146.013 | 0.82876
160.002 | 14.185 | 41.5625 | -12.013 | 146.18 | 0.85171
161.001 | 14.195 | 40.6026 | -11.7585 | 146.763 | 0.87606
162.002 | 14.2088 | 39.5721 | -11.6138 | 147.638 | 0.8894
163.001 | 14.2188 | 38.4997 | -11.4665 | 149.168 | 0.90359
164.001 | 14.229 | 37.4113 | -11.3868 | 149.775 | 0.91087
165.002 | 14.2373 | 36.3566 | -11.3056 | 150.611 | 0.91856
166.001 | 14.2469 | 35.2552 | -11.2411 | 151.013 | 0.92438
167.001 | 14.2573 | 34.1721 | -11.1417 | 151.621 | 0.93393
168.001 | 14.2634 | 33.1163 | -10.9627 | 152.207 | 0.95274
169.001 | 14.2709 | 32.0479 | -10.7918 | 153.264 | 0.97086
170.001 | 14.2755 | 30.9553 | -10.6757 | 154.282 | 0.98344
171.001 | 14.2772 | 29.863 | -10.6528 | 155.358 | 0.98584
172.001 | 14.2803 | 28.78 | -10.6255 | 156.33 | 0.9886
173.001 | 14.2819 | 27.6602 | -10.5469 | 156.993 | 0.99742
174.001 | 14.2808 | 26.6029 | -10.6081 | 158.043 | 0.99053
175.001 | 14.2819 | 25.5119 | -10.6261 | 158.972 | 0.98835
176.001 | 14.2812 | 24.4611 | -10.6187 | 159.494 | 0.98928
177.001 | 14.2816 | 23.3594 | -10.684 | 160.286 | 0.98181
178.002 | 14.2752 | 22.2735 | -10.6861 | 160.454 | 0.9823
179.002 | 14.2714 | 21.2476 | -10.7627 | 160.946 | 0.97407
180.002 | 14.267 | 20.17 | -10.8616 | 161.781 | 0.96351
181.002 | 14.2599 | 19.1687 | -10.968 | 162.467 | 0.95254
182.002 | 14.2527 | 18.1262 | -11.1654 | 162.578 | 0.93186
183.002 | 14.2425 | 17.0938 | -11.3161 | 163.255 | 0.91689
184.001 | 14.2349 | 16.0422 | -11.5535 | 163.666 | 0.8929
185.001 | 14.2249 | 15.0326 | -11.7656 | 163.788 | 0.87234
186.002 | 14.2185 | 13.9936 | -11.9864 | 163.823 | 0.85103
187.001 | 14.2087 | 12.9955 | -12.1899 | 163.554 | 0.83224
188.001 | 14.1976 | 11.9689 | -12.4172 | 163.257 | 0.81175
189.001 | 14.1851 | 10.9761 | -12.6287 | 162.848 | 0.79334
190.002 | 14.1716 | 10.008 | -12.9788 | 162.954 | 0.76314
191.002 | 14.1608 | 8.9508 | -13.2168 | 161.592 | 0.74341
192.002 | 14.1498 | 7.987 | -13.513 | 161.131 | 0.71937
193.001 | 14.1341 | 6.9077 | -13.6802 | 159.1 | 0.70692
194.002 | 14.1274 | 5.9478 | -13.9018 | 158.127 | 0.68963
195.002 | 14.1191 | 4.9282 | -14.0249 | 155.749 | 0.68056
196.001 | 14.11 | 3.9573 | -14.1592 | 155.313 | 0.67081
197.002 | 14.1024 | 2.9636 | -14.3354 | 154.062 | 0.6579
198.001 | 14.0948 | 1.9675 | -14.5159 | 151.878 | 0.64492
199.001 | 14.0886 | 1.004 | -14.6701 | 150.46 | 0.63402
200.001 | 14.0855 | -0.083967 | -14.9028 | 147.899 | 0.61746
201.002 | 14.0846 | -1.0123 | -14.9178 | 144.999 | 0.61646
202.002 | 14.0762 | -2.0824 | -15.0004 | 142.975 | 0.61122
203.002 | 14.0724 | -3.0772 | -14.8315 | 139.522 | 0.6235
204.002 | 14.0667 | -4.0962 | -14.7279 | 137.201 | 0.6314
205.002 | 14.0633 | -5.1253 | -14.6396 | 135.483 | 0.63811
206.002 | 14.0552 | -6.1439 | -14.55 | 134.188 | 0.64533
207.001 | 14.0528 | -7.2357 | -14.5087 | 132.361 | 0.64859
208.002 | 14.0532 | -8.2573 | -14.4563 | 131.146 | 0.65249
209.002 | 14.0495 | -9.2915 | -14.3604 | 129.227 | 0.66002
210.001 | 14.0495 | -10.3745 | -14.2534 | 127.808 | 0.66821
211.001 | 14.0481 | -11.3649 | -14.2946 | 127.179 | 0.66516
212.001 | 14.0451 | -12.4038 | -14.1564 | 125.637 | 0.67607
213.002 | 14.0428 | -13.4581 | -14.1556 | 125.363 | 0.6763
214.002 | 14.0447 | -14.4949 | -14.1555 | 124.858 | 0.67617
215.002 | 14.0427 | -15.5462 | -14.1975 | 125.514 | 0.67306
216.002 | 14.0426 | -16.5726 | -14.1629 | 125.322 | 0.67576
217.001 | 14.0437 | -17.5728 | -14.2701 | 125.958 | 0.66737
218.002 | 14.0488 | -18.5636 | -14.252 | 126.972 | 0.66838
219.002 | 14.0497 | -19.5849 | -14.3415 | 127.272 | 0.66145
220.002 | 14.0525 | -20.6133 | -14.3307 | 127.9 | 0.66206
221.002 | 14.055 | -21.5746 | -14.3647 | 129.382 | 0.65928
222.002 | 14.0649 | -22.5786 | -14.385 | 130.217 | 0.65698
223.001 | 14.0686 | -23.5681 | -14.3736 | 130.635 | 0.65757
224.001 | 14.0822 | -24.5741 | -14.5043 | 131.798 | 0.64673
225.001 | 14.0911 | -25.531 | -14.5154 | 132.182 | 0.64524
226.001 | 14.1059 | -26.5199 | -14.6343 | 132.942 | 0.63537
227.002 | 14.1196 | -27.4765 | -14.7135 | 133.035 | 0.6286
228.002 | 14.1397 | -28.428 | -14.7953 | 133.555 | 0.62127
229.002 | 14.1555 | -29.401 | -14.8866 | 133.841 | 0.61365
230.002 | 14.1752 | -30.411 | -14.9784 | 134.296 | 0.60582
231.001 | 14.1957 | -31.3679 | -15.0072 | 134.005 | 0.60238
232.001 | 14.214 | -32.3229 | -15.2495 | 134.364 | 0.58457
233.001 | 14.2328 | -33.3152 | -15.4512 | 134.538 | 0.5699
234.001 | 14.2545 | -34.2715 | -15.735 | 134.567 | 0.55019
235.002 | 14.2722 | -35.2803 | -15.9289 | 134.42 | 0.53694
236.002 | 14.2924 | -36.2582 | -16.2644 | 134.312 | 0.51538
237.001 | 14.3095 | -37.3276 | -16.5172 | 133.237 | 0.49961
238.001 | 14.3276 | -38.2868 | -16.7697 | 132.576 | 0.48428
239.002 | 14.3428 | -39.3235 | -16.9284 | 132.561 | 0.47467
240.002 | 14.3522 | -40.3246 | -17.1648 | 130.717 | 0.46142
241.002 | 14.366 | -41.3319 | -17.2425 | 130.216 | 0.45658
242.002 | 14.374 | -42.3352 | -17.4614 | 130.782 | 0.4448
243.002 | 14.3817 | -43.3382 | -17.4736 | 130.458 | 0.44379
244.001 | 14.3853 | -44.3217 | -17.6788 | 130.648 | 0.43324
245.001 | 14.3834 | -45.3269 | -17.8168 | 130.217 | 0.4265
246.002 | 14.3876 | -46.3251 | -17.8838 | 130.768 | 0.42302
247.001 | 14.3851 | -47.3184 | -17.9937 | 131.765 | 0.41782
248.001 | 14.3818 | -48.3119 | -18.1017 | 131.924 | 0.41281
249.002 | 14.3794 | -49.3115 | -18.0852 | 131.784 | 0.41371
250.002 | 14.3744 | -50.2814 | -18.0634 | 130.916 | 0.41499
251.001 | 14.3662 | -51.3054 | -18.041 | 130.868 | 0.41645
252.001 | 14.3605 | -52.28 | -17.9348 | 131.076 | 0.42185
253.002 | 14.3579 | -53.247 | -17.6188 | 131.745 | 0.43762
254.001 | 14.3467 | -54.2582 | -17.5162 | 131.188 | 0.44339
255.002 | 14.3382 | -55.1782 | -17.1849 | 130.53 | 0.4611
256.001 | 14.3321 | -56.2168 | -16.8872 | 131.714 | 0.47752
257.002 | 14.3226 | -57.1434 | -16.6269 | 132.289 | 0.49259
258.001 | 14.3079 | -58.1474 | -16.3571 | 131.712 | 0.509
259.002 | 14.2981 | -59.0947 | -16.3313 | 131.516 | 0.5111
260.002 | 14.2868 | -60.0901 | -16.195 | 131.065 | 0.51986
261.001 | 14.2736 | -61.0635 | -15.9228 | 132.013 | 0.53723
262.002 | 14.2655 | -62.0166 | -15.8768 | 132.857 | 0.5406
263.002 | 14.2579 | -62.9868 | -15.8503 | 132.865 | 0.54271
264.002 | 14.2484 | -63.9908 | -15.8477 | 134.001 | 0.54347
265.002 | 14.2418 | -64.9944 | -15.8909 | 134.091 | 0.54119
266.001 | 14.2353 | -65.9541 | -15.9953 | 135.124 | 0.53512
267.002 | 14.2244 | -66.9581 | -15.9283 | 136.908 | 0.53994
268.001 | 14.2179 | -67.9453 | -15.945 | 138.763 | 0.53931
269.002 | 14.2104 | -68.9314 | -16.089 | 139.355 | 0.53089
270.002 | 14.2035 | -69.9548 | -16.2128 | 142.53 | 0.52379
271.001 | 14.1959 | -70.9758 | -16.4096 | 144.473 | 0.5125
272.001 | 14.1842 | -71.9455 | -16.5086 | 147.838 | 0.50737
273.002 | 14.1746 | -73.0057 | -16.7892 | 150.723 | 0.49178
274.001 | 14.1628 | -74.0217 | -17.0813 | 154.809 | 0.47616
275.002 | 14.1554 | -75.0653 | -17.2142 | 159.241 | 0.46932
276.002 | 14.1431 | -76.0774 | -17.6002 | 163.137 | 0.44955
277.002 | 14.1359 | -77.0906 | -17.8328 | 168.39 | 0.43803
278.002 | 14.1245 | -78.1134 | -17.9643 | 173.079 | 0.43201
279.001 | 14.1185 | -79.1233 | -18.1975 | 178.47 | 0.42085
280.002 | 14.1036 | -80.1772 | -18.3064 | -176.474 | 0.41632
281.001 | 14.0941 | -81.1568 | -18.3668 | -171.483 | 0.41388
282.002 | 14.0881 | -82.1853 | -18.6685 | -165.721 | 0.40003
283.001 | 14.0806 | -83.1695 | -18.6606 | -161.069 | 0.40074
284.001 | 14.0681 | -84.1883 | -18.5267 | -155.133 | 0.40756
285.002 | 14.057 | -85.1783 | -18.6287 | -149.724 | 0.40331
286.002 | 14.0505 | -86.1361 | -18.4887 | -145.002 | 0.41017
287.001 | 14.0387 | -87.1425 | -18.3493 | -139.592 | 0.41737
288.001 | 14.0312 | -88.1093 | -18.1252 | -135.486 | 0.42866
289.002 | 14.0242 | -89.063 | -18.0644 | -130.089 | 0.43202
290.002 | 14.0156 | -90.0123 | -17.8579 | -124.831 | 0.44286
291.002 | 14.009 | -90.9673 | -17.8121 | -120.088 | 0.44554
292.002 | 14.0018 | -91.93 | -17.8608 | -114.352 | 0.44341
293.002 | 13.9949 | -92.8857 | -17.7289 | -109.019 | 0.45056
294.002 | 13.9907 | -93.8209 | -17.872 | -104.528 | 0.44341
295.001 | 13.9889 | -94.8017 | -17.9737 | -100.121 | 0.43834
296.001 | 13.9785 | -95.751 | -17.9986 | -94.4743 | 0.43761
297.002 | 13.9755 | -96.6912 | -18.0296 | -89.6163 | 0.43619
298.001 | 13.9662 | -97.6437 | -18.0979 | -84.5853 | 0.43324
299.001 | 13.958 | -98.5713 | -18.0712 | -79.7382 | 0.43498
300.002 | 13.9552 | -99.5416 | -17.9912 | -75.5625 | 0.43915
301.002 | 13.9455 | -100.462 | -17.843 | -70.7481 | 0.44721
302.002 | 13.9457 | -101.392 | -17.6858 | -64.7408 | 0.45538
303.001 | 13.9373 | -102.359 | -17.6252 | -61.1191 | 0.45901
304.001 | 13.9293 | -103.308 | -17.5149 | -58.1196 | 0.46531
305.001 | 13.9293 | -104.251 | -17.297 | -52.7455 | 0.47713
306.002 | 13.9246 | -105.149 | -17.1556 | -48.8945 | 0.48523
307.002 | 13.9215 | -106.123 | -16.9464 | -44.8168 | 0.49724
308.001 | 13.9185 | -107.076 | -16.7629 | -42.0243 | 0.50804
309.001 | 13.917 | -108.012 | -16.5906 | -39.0875 | 0.51832
310.002 | 13.9186 | -108.963 | -16.2572 | -36.6721 | 0.53851
311.001 | 13.9185 | -109.917 | -16.0864 | -35.0774 | 0.54921
312.002 | 13.916 | -110.861 | -16.006 | -33.6818 | 0.55449
313.002 | 13.917 | -111.867 | -15.8441 | -32.7147 | 0.56487
314.001 | 13.921 | -112.82 | -15.7069 | -31.7987 | 0.5736
315.002 | 13.9237 | -113.791 | -15.9094 | -31.3095 | 0.5602
316.002 | 13.932 | -114.73 | -15.7143 | -30.6165 | 0.57238
317.001 | 13.9462 | -115.699 | -15.7296 | -30.4547 | 0.57044
318.002 | 13.9595 | -116.692 | -15.6118 | -30.7441 | 0.57735
319.002 | 13.9735 | -117.662 | -15.7356 | -30.2418 | 0.56825
320.002 | 13.9882 | -118.641 | -15.6391 | -30.5723 | 0.57364
321.002 | 14.0022 | -119.6 | -15.7595 | -31.7301 | 0.56482
322.002 | 14.0178 | -120.578 | -15.7597 | -32.4722 | 0.5638
323.002 | 14.0351 | -121.571 | -15.8315 | -33.5863 | 0.55804
324.002 | 14.0529 | -122.563 | -15.8723 | -34.5568 | 0.55428
325.002 | 14.0744 | -123.573 | -15.9715 | -35.7114 | 0.54663
326.002 | 14.0859 | -124.525 | -15.9938 | -36.4463 | 0.5445
327.002 | 14.1028 | -125.541 | -16.1837 | -37.2979 | 0.53168
328.001 | 14.1175 | -126.559 | -16.292 | -37.5753 | 0.5242
329.001 | 14.1345 | -127.558 | -16.4098 | -37.9632 | 0.51613
330.002 | 14.1437 | -128.519 | -16.6586 | -38.3329 | 0.50101
331.002 | 14.1562 | -129.511 | -16.753 | -38.0869 | 0.49488
332.001 | 14.1758 | -130.531 | -17.0194 | -37.9455 | 0.47884
333.002 | 14.1844 | -131.536 | -17.0924 | -37.2605 | 0.47437
334.001 | 14.1947 | -132.573 | -17.1663 | -37.3025 | 0.46978
335.002 | 14.2054 | -133.562 | -17.297 | -37.1339 | 0.4622
336.002 | 14.2114 | -134.602 | -17.2719 | -36.949 | 0.46322
337.002 | 14.2206 | -135.573 | -17.3135 | -37.5456 | 0.46051
338.001 | 14.2269 | -136.628 | -17.3175 | -36.6147 | 0.45997
339.002 | 14.2357 | -137.585 | -17.3139 | -37.0628 | 0.4597
340.001 | 14.2415 | -138.604 | -17.482 | -36.7114 | 0.45058
341.002 | 14.2475 | -139.607 | -17.3692 | -35.7766 | 0.45615
342.002 | 14.2479 | -140.618 | -17.4049 | -34.5562 | 0.45426
343.002 | 14.2499 | -141.67 | -17.2797 | -33.7257 | 0.46075
344.001 | 14.2476 | -142.638 | -17.2265 | -32.504 | 0.4637
345.002 | 14.2454 | -143.608 | -17.1458 | -30.8362 | 0.46815
346.002 | 14.2388 | -144.615 | -17.1485 | -29.6606 | 0.46837
347.001 | 14.2331 | -145.622 | -17.1599 | -28.4015 | 0.46806
348.002 | 14.2256 | -146.598 | -17.0631 | -27.0636 | 0.47372
349.002 | 14.2166 | -147.608 | -17.0126 | -25.4879 | 0.47697
350.002 | 14.2069 | -148.597 | -16.9678 | -24.8745 | 0.47997
351.002 | 14.1927 | -149.617 | -17.0358 | -24.9313 | 0.47701
352.001 | 14.1842 | -150.662 | -17.067 | -23.6246 | 0.47577
353.001 | 14.1686 | -151.675 | -16.915 | -24.5784 | 0.48504
354.002 | 14.1541 | -152.658 | -16.9699 | -23.1746 | 0.48279
355.002 | 14.14 | -153.697 | -16.9078 | -23.2511 | 0.48704
356.002 | 14.1315 | -154.643 | -16.8797 | -22.4137 | 0.4891
357.002 | 14.1146 | -155.681 | -16.987 | -21.1755 | 0.48404
358.001 | 14.101 | -156.67 | -16.8905 | -21.0306 | 0.49021
359.001 | 14.0913 | -157.538 | -16.918 | -19.2892 | 0.48921
FREQ | 1.5908
CONICAL | CUTTHETA= | 14.3
ANGLE | RHC | RPHD | LHC | LPHD | AXIAL
0.0034 | 14.0968 | 166.035 | -17.3494 | -70.3028 | 0.4652
1.0016 | 14.0834 | 165.13 | -17.5185 | -68.4106 | 0.45693
2.0017 | 14.0651 | 164.265 | -17.4777 | -68.0999 | 0.46005
3.0013 | 14.0478 | 163.044 | -17.535 | -67.735 | 0.45793
4.0016 | 14.0257 | 162.304 | -17.4552 | -66.4227 | 0.46334
5.0014 | 14.0067 | 161.025 | -17.5503 | -65.7984 | 0.4593
6.0011 | 13.9894 | 160.327 | -17.4599 | -65.5734 | 0.46503
7.0013 | 13.9685 | 159.138 | -17.6147 | -64.2796 | 0.45792
8.0014 | 13.9468 | 158.295 | -17.5297 | -63.7483 | 0.46358
9.0018 | 13.9258 | 157.239 | -17.6127 | -62.7669 | 0.46028
10.0019 | 13.8995 | 156.331 | -17.6864 | -61.7162 | 0.45778
11.0018 | 13.8757 | 155.282 | -17.7692 | -61.2972 | 0.45467
12.0014 | 13.8547 | 154.393 | -17.8486 | -59.0503 | 0.45162
13.0014 | 13.8346 | 153.331 | -17.8702 | -60.4184 | 0.45154
14.0011 | 13.813 | 152.394 | -17.9731 | -57.8705 | 0.44734
15.0016 | 13.7907 | 151.372 | -18.1307 | -56.8784 | 0.44042
16.0019 | 13.7653 | 150.425 | -18.2124 | -56.176 | 0.43758
17.0013 | 13.7477 | 149.407 | -18.5771 | -56.1076 | 0.42042
18.0011 | 13.7232 | 148.482 | -18.7095 | -56.33 | 0.41523
19.0014 | 13.7029 | 147.433 | -18.8701 | -54.5696 | 0.40858
20.0013 | 13.6866 | 146.515 | -19.0816 | -53.6861 | 0.39949
21.0019 | 13.6692 | 145.511 | -19.257 | -54.5796 | 0.39229
22.0005 | 13.65 | 144.54 | -19.6549 | -54.4723 | 0.37555
23.0014 | 13.633 | 143.539 | -19.8565 | -54.8856 | 0.36765
24.0011 | 13.623 | 142.552 | -20.1567 | -54.9937 | 0.35557
25.0008 | 13.6055 | 141.502 | -20.4428 | -55.0355 | 0.34473
26.0015 | 13.5941 | 140.489 | -20.5664 | -57.4698 | 0.34031
27.0014 | 13.5808 | 139.458 | -20.6324 | -58.7488 | 0.33825
28.0014 | 13.5702 | 138.48 | -20.8508 | -60.3101 | 0.33026
29.0013 | 13.5662 | 137.457 | -20.9628 | -62.5833 | 0.32617
30.0014 | 13.5632 | 136.451 | -20.8593 | -64.6846 | 0.3302
31.0019 | 13.5548 | 135.441 | -20.8705 | -65.8672 | 0.33009
32.0014 | 13.5504 | 134.391 | -20.5629 | -68.92 | 0.34217
33.0016 | 13.5481 | 133.369 | -20.1921 | -70.9809 | 0.35719
34.0015 | 13.5503 | 132.336 | -19.9362 | -74.0236 | 0.36778
35.0016 | 13.5459 | 131.329 | -19.5735 | -74.5274 | 0.38366
36.0014 | 13.5473 | 130.338 | -19.2936 | -74.7494 | 0.39616
37.0013 | 13.5547 | 129.29 | -19.0901 | -76.3235 | 0.40521
38.0013 | 13.5582 | 128.291 | -18.7206 | -76.3034 | 0.42266
39.001 | 13.5654 | 127.24 | -18.45 | -75.8004 | 0.43567
40.0015 | 13.5718 | 126.164 | -18.0901 | -76.284 | 0.45378
41.0022 | 13.5787 | 125.156 | -17.8242 | -75.6276 | 0.46753
42.002 | 13.5939 | 124.063 | -17.549 | -75.3112 | 0.48174
43.0015 | 13.6063 | 123.035 | -17.2704 | -75.721 | 0.49674
44.0014 | 13.618 | 121.988 | -17.1783 | -75.3087 | 0.50136
45.0014 | 13.6312 | 120.993 | -17.0385 | -74.8397 | 0.50873
46.0015 | 13.65 | 119.96 | -17.0999 | -72.9967 | 0.50405
47.0015 | 13.6645 | 118.964 | -16.9619 | -73.3568 | 0.51127
48.0012 | 13.6814 | 117.904 | -17.1218 | -71.6363 | 0.50096
49.0012 | 13.7005 | 116.877 | -17.1536 | -71.0562 | 0.49804
50.002 | 13.7229 | 115.885 | -17.3605 | -71.1609 | 0.48505
51.0009 | 13.7368 | 114.882 | -17.5263 | -69.7722 | 0.47511
52.0007 | 13.7593 | 113.857 | -17.7242 | -69.2802 | 0.4632
53.0014 | 13.7824 | 112.856 | -17.8694 | -69.4297 | 0.45431
54.0015 | 13.8006 | 111.845 | -18.1621 | -68.6417 | 0.43833
55.0018 | 13.8186 | 110.885 | -18.4765 | -70.1022 | 0.42187
56.0013 | 13.8406 | 109.899 | -18.7773 | -71.0343 | 0.40647
57.0013 | 13.8566 | 108.92 | -19.1356 | -69.0259 | 0.38932
58.0012 | 13.8666 | 107.951 | -19.371 | -71.7224 | 0.37847
59.0014 | 13.8818 | 106.976 | -19.7413 | -73.4899 | 0.36204
60.0014 | 13.8957 | 106.002 | -20.0953 | -74.6947 | 0.34702
61.0019 | 13.9042 | 105.061 | -20.2961 | -78.2731 | 0.33875
62.0012 | 13.9051 | 104.078 | -20.6003 | -80.423 | 0.32706
63.0013 | 13.9178 | 103.1 | -20.7275 | -82.8211 | 0.32183
64.001 | 13.9188 | 102.126 | -20.8616 | -86.2407 | 0.31687
65.0015 | 13.9215 | 101.122 | -21.1175 | -87.9192 | 0.30757
66.0016 | 13.9221 | 100.108 | -21.0183 | -88.0876 | 0.31108
67.0015 | 13.9227 | 99.1221 | -21.3475 | -89.6202 | 0.29949
68.0015 | 13.9243 | 98.0997 | -21.417 | -92.7706 | 0.29704
69.0015 | 13.9233 | 97.0993 | -21.7448 | -93.8177 | 0.28607
70.0016 | 13.9218 | 96.0738 | -22.1058 | -94.8008 | 0.27447
71.0009 | 13.9227 | 95.0607 | -22.0455 | -98.4184 | 0.27636
72.0009 | 13.9221 | 94.0001 | -22.2976 | -101.526 | 0.26847
73.0013 | 13.9169 | 92.9802 | -22.4114 | -103.258 | 0.26513
74.0013 | 13.9166 | 91.904 | -22.6757 | -105.941 | 0.2572
75.0014 | 13.9115 | 90.9032 | -22.5308 | -107.849 | 0.26167
76.0014 | 13.9085 | 89.8568 | -22.3256 | -110.734 | 0.26802
77.0011 | 13.9013 | 88.7881 | -22.3224 | -111.013 | 0.26834
78.0013 | 13.8947 | 87.8068 | -22.3766 | -114.571 | 0.26688
79.0016 | 13.8893 | 86.7641 | -22.5635 | -113.365 | 0.26136
80.0008 | 13.8841 | 85.7644 | -22.649 | -113.345 | 0.25895
81.0016 | 13.8758 | 84.7169 | -22.6883 | -115.027 | 0.25803
82.0022 | 13.8692 | 83.6972 | -22.7926 | -115.996 | 0.25515
83.0012 | 13.8586 | 82.6734 | -22.8703 | -114.779 | 0.25318
84.002 | 13.8491 | 81.7158 | -22.8519 | -115.624 | 0.254
85.0009 | 13.8412 | 80.633 | -23.0799 | -116.605 | 0.24764
86.0014 | 13.8297 | 79.6809 | -23.0773 | -116.318 | 0.24804
87.0011 | 13.8245 | 78.656 | -23.2179 | -113.617 | 0.2442
88.0011 | 13.8178 | 77.664 | -23.3064 | -111.098 | 0.24191
89.001 | 13.8109 | 76.6884 | -23.3843 | -109.116 | 0.23994
90.0008 | 13.8001 | 75.6747 | -23.2546 | -109.375 | 0.24386
91.0023 | 13.7894 | 74.7039 | -23.2833 | -107.82 | 0.24335
92.0019 | 13.7843 | 73.7028 | -23.3068 | -103.113 | 0.24284
93.0014 | 13.775 | 72.7482 | -23.4107 | -103.057 | 0.24021
94.0012 | 13.7626 | 71.7977 | -23.4252 | -97.4957 | 0.24015
95.0013 | 13.7519 | 70.8029 | -23.3866 | -94.2367 | 0.24152
96.0015 | 13.7394 | 69.8579 | -23.4792 | -90.9291 | 0.2393
97.0013 | 13.7296 | 68.9053 | -23.5594 | -88.3034 | 0.23737
98.0011 | 13.7165 | 67.925 | -23.5376 | -78.9455 | 0.23832
99.0015 | 13.7075 | 66.9658 | -23.9056 | -79.8497 | 0.22867
100.001 | 13.6983 | 66.0163 | -24.243 | -74.6761 | 0.22019
101.001 | 13.69 | 65.045 | -24.3998 | -68.0767 | 0.21646
102.001 | 13.6872 | 64.0689 | -24.4956 | -63.8751 | 0.21415
103.001 | 13.679 | 63.1065 | -25.1228 | -59.5907 | 0.19942
104.001 | 13.6727 | 62.1102 | -24.9861 | -53.6324 | 0.20273
105.002 | 13.6662 | 61.1123 | -25.6737 | -48.233 | 0.18744
106.002 | 13.6648 | 60.1526 | -25.714 | -42.1442 | 0.1866
107.001 | 13.6563 | 59.1527 | -26.2047 | -34.3633 | 0.17653
108.001 | 13.6548 | 58.1889 | -26.2884 | -27.4659 | 0.17486
109.002 | 13.6516 | 57.2146 | -26.7618 | -19.15 | 0.16565
110.001 | 13.6431 | 56.2085 | -27.4834 | -12.5934 | 0.15259
111.002 | 13.6467 | 55.2579 | -26.7978 | -2.3418 | 0.16506
112.002 | 13.6408 | 54.2223 | -27.1144 | 7.1578 | 0.15926
113.002 | 13.6381 | 53.259 | -27.2042 | 21.3192 | 0.15767
114.001 | 13.6365 | 52.2565 | -26.772 | 29.6206 | 0.16574
115.002 | 13.6397 | 51.2457 | -26.1102 | 38.9487 | 0.1788
116.001 | 13.6376 | 50.2829 | -25.5999 | 49.142 | 0.18967
117.001 | 13.6383 | 49.296 | -24.8916 | 57.8364 | 0.20576
118.001 | 13.636 | 48.2747 | -23.8761 | 65.2617 | 0.23135
119.002 | 13.6414 | 47.264 | -23.2527 | 71.8563 | 0.24841
120.001 | 13.6417 | 46.2401 | -22.4262 | 77.8661 | 0.2732
121.002 | 13.6424 | 45.2198 | -21.629 | 82.3247 | 0.29945
122.001 | 13.657 | 44.226 | -21.2251 | 86.4107 | 0.31317
123.002 | 13.6619 | 43.2031 | -20.3447 | 89.4661 | 0.3464
124.001 | 13.6732 | 42.2462 | -19.8678 | 91.7574 | 0.36548
125.001 | 13.6772 | 41.2413 | -19.3212 | 94.4618 | 0.38904
126.001 | 13.6896 | 40.2617 | -18.6432 | 97.09 | 0.42004
127.002 | 13.7001 | 39.2979 | -18.1653 | 99.8271 | 0.44327
128.001 | 13.7103 | 38.3203 | -18.0037 | 102.784 | 0.45107
129.001 | 13.7201 | 37.3444 | -17.6052 | 103.708 | 0.47172
130.001 | 13.7354 | 36.363 | -17.1034 | 105.816 | 0.49891
131.001 | 13.7456 | 35.4067 | -16.8373 | 107.369 | 0.51384
132.002 | 13.7603 | 34.4657 | -16.5254 | 108.732 | 0.53174
133.001 | 13.7684 | 33.5238 | -16.3168 | 109.256 | 0.54416
134.001 | 13.7858 | 32.5791 | -15.9222 | 110.271 | 0.56833
135.001 | 13.7976 | 31.6237 | -15.7232 | 110.947 | 0.58072
136.001 | 13.8113 | 30.6608 | -15.6964 | 111.656 | 0.5816
137.002 | 13.8257 | 29.7178 | -15.4471 | 111.422 | 0.59756
138.002 | 13.8439 | 28.7737 | -15.3163 | 112.311 | 0.60536
139.001 | 13.8627 | 27.8318 | -15.3346 | 111.317 | 0.60277
140.001 | 13.8746 | 26.8596 | -15.2316 | 110.798 | 0.60914
141.001 | 13.8918 | 25.9228 | -15.2237 | 110.046 | 0.60848
142.002 | 13.9123 | 24.9471 | -15.1316 | 109.678 | 0.61352
143.001 | 13.9312 | 23.9055 | -15.125 | 108.494 | 0.61265
144.001 | 13.9554 | 22.9468 | -14.9465 | 107.598 | 0.62364
145.001 | 13.9747 | 21.9995 | -14.8101 | 106.567 | 0.63211
146.001 | 13.999 | 21.0499 | -14.6514 | 106.2 | 0.64198
147.001 | 14.0192 | 20.0683 | -14.6181 | 105.052 | 0.64295
148.001 | 14.0354 | 19.0784 | -14.5285 | 104.913 | 0.64841
149.001 | 14.0519 | 18.0718 | -14.2598 | 104.443 | 0.66753
150.001 | 14.0651 | 17.066 | -14.2324 | 103.45 | 0.66863
151.002 | 14.0815 | 16.0505 | -14.0146 | 102.987 | 0.68433
152.002 | 14.1012 | 15.0612 | -13.6307 | 102.216 | 0.71366
153.001 | 14.1177 | 13.9939 | -13.5096 | 101.318 | 0.72231
154.001 | 14.1344 | 12.9839 | -13.1535 | 101.255 | 0.75114
155.001 | 14.1497 | 11.9972 | -12.9202 | 101.576 | 0.77026
156.001 | 14.1626 | 10.9124 | -12.7747 | 101.667 | 0.78212
157.001 | 14.1713 | 9.9048 | -12.7727 | 102.128 | 0.78151
158.001 | 14.1862 | 8.7657 | -12.4657 | 102.033 | 0.80828
159.001 | 14.1988 | 7.7157 | -12.3792 | 102.192 | 0.8152
160.002 | 14.2151 | 6.483 | -12.2326 | 101.717 | 0.82754
161.001 | 14.2287 | 5.5007 | -12.0618 | 101.827 | 0.84267
162.002 | 14.2446 | 4.4226 | -11.7929 | 101.949 | 0.86762
163.001 | 14.2563 | 3.3362 | -11.5084 | 102.372 | 0.89535
164.001 | 14.2684 | 2.25 | -11.2407 | 103.019 | 0.92214
165.002 | 14.273 | 1.1436 | -11.1276 | 104.298 | 0.93375
166.001 | 14.2804 | 0.060981 | -11.0502 | 105.102 | 0.94133
167.001 | 14.2867 | -1.0944 | -10.8705 | 105.474 | 0.96034
168.001 | 14.2931 | -2.1548 | -10.713 | 105.608 | 0.97723
169.001 | 14.3004 | -3.2714 | -10.5993 | 106.324 | 0.98931
170.001 | 14.3038 | -4.3385 | -10.4614 | 106.676 | 1.0048
171.001 | 14.3057 | -5.4392 | -10.3922 | 107.696 | 1.0126
172.001 | 14.3042 | -6.4987 | -10.3261 | 108.93 | 1.0205
173.001 | 14.3012 | -7.5939 | -10.2723 | 109.196 | 1.0272
174.001 | 14.2956 | -8.6745 | -10.2632 | 110.16 | 1.029
175.001 | 14.2934 | -9.7258 | -10.2169 | 110.758 | 1.0348
176.001 | 14.2931 | -10.7988 | -10.3008 | 111.703 | 1.0248
177.001 | 14.284 | -11.8429 | -10.3236 | 112.588 | 1.0232
178.002 | 14.2777 | -12.9557 | -10.3746 | 113.405 | 1.0179
179.002 | 14.2727 | -13.9244 | -10.4219 | 114.254 | 1.013
180.002 | 14.268 | -15.0187 | -10.4958 | 115.225 | 1.0049
181.002 | 14.2609 | -16.0015 | -10.5633 | 116.127 | 0.99796
182.002 | 14.257 | -17.0726 | -10.6687 | 117.048 | 0.98634
183.002 | 14.2498 | -18.0511 | -10.7381 | 117.777 | 0.97928
184.001 | 14.2422 | -19.0781 | -10.9901 | 119.306 | 0.95205
185.001 | 14.2328 | -20.0577 | -11.1272 | 119.606 | 0.93815
186.002 | 14.2272 | -21.0769 | -11.3396 | 120.572 | 0.91602
187.001 | 14.2178 | -22.067 | -11.5117 | 121.084 | 0.89899
188.001 | 14.2091 | -23.0205 | -11.7657 | 121.84 | 0.87392
189.001 | 14.203 | -24.0497 | -11.9094 | 122.025 | 0.86017
190.002 | 14.1936 | -24.9722 | -12.0818 | 122.53 | 0.84414
191.002 | 14.1866 | -25.9677 | -12.3169 | 122.619 | 0.82224
192.002 | 14.1821 | -26.8719 | -12.529 | 123.092 | 0.80278
193.001 | 14.1676 | -27.8897 | -12.8047 | 122.945 | 0.77897
194.002 | 14.1616 | -28.864 | -13.0344 | 123.222 | 0.75914
195.002 | 14.1608 | -29.8353 | -13.2396 | 122.243 | 0.74146
196.001 | 14.1528 | -30.8311 | -13.3594 | 121.705 | 0.73197
197.002 | 14.1505 | -31.7388 | -13.5269 | 121.876 | 0.71816
198.001 | 14.1475 | -32.7753 | -13.6495 | 121.084 | 0.70833
199.001 | 14.1392 | -33.7371 | -13.806 | 120.635 | 0.69633
200.001 | 14.1345 | -34.7657 | -14.0498 | 120.617 | 0.67741
201.002 | 14.1326 | -35.7136 | -14.2618 | 119.344 | 0.6612
202.002 | 14.1271 | -36.7782 | -14.5056 | 118.575 | 0.64329
203.002 | 14.125 | -37.7949 | -14.6197 | 117.14 | 0.63504
204.002 | 14.1159 | -38.783 | -14.799 | 116.703 | 0.62271
205.002 | 14.1145 | -39.8403 | -14.8579 | 114.351 | 0.6186
206.002 | 14.1086 | -40.8085 | -14.9916 | 113.781 | 0.60956
207.001 | 14.1021 | -41.8971 | -15.0183 | 112.115 | 0.60814
208.002 | 14.0945 | -42.9099 | -15.065 | 111.859 | 0.6054
209.002 | 14.0878 | -43.9407 | -15.1539 | 111.033 | 0.5997
210.001 | 14.0835 | -45.0055 | -15.2441 | 110.088 | 0.59379
211.001 | 14.0816 | -46.0396 | -15.3623 | 110.036 | 0.58589
212.001 | 14.0775 | -47.0573 | -15.3423 | 109.269 | 0.58752
213.002 | 14.0738 | -48.1157 | -15.3888 | 109.041 | 0.58463
214.002 | 14.0752 | -49.0954 | -15.3585 | 109.901 | 0.58657
215.002 | 14.07 | -50.1284 | -15.2963 | 109.976 | 0.59115
216.002 | 14.0699 | -51.1625 | -15.3401 | 110.826 | 0.58818
217.001 | 14.0681 | -52.1978 | -15.2583 | 111.078 | 0.59387
218.002 | 14.0749 | -53.1962 | -15.1819 | 110.819 | 0.59866
219.002 | 14.0753 | -54.1702 | -15.1449 | 112.171 | 0.60118
220.002 | 14.0819 | -55.2021 | -15.079 | 112.149 | 0.60531
221.002 | 14.0819 | -56.1382 | -15.0238 | 112.875 | 0.60917
222.002 | 14.0923 | -57.1477 | -14.9216 | 111.957 | 0.61565
223.001 | 14.0994 | -58.1099 | -14.8428 | 112.862 | 0.62075
224.001 | 14.1085 | -59.1365 | -14.885 | 113.625 | 0.6171
225.001 | 14.1177 | -60.1201 | -14.9436 | 112.882 | 0.61229
226.001 | 14.132 | -61.1482 | -15.0228 | 113.94 | 0.60574
227.002 | 14.1467 | -62.1736 | -15.1671 | 113.4 | 0.59473
228.002 | 14.1668 | -63.1373 | -15.331 | 114.317 | 0.58226
229.002 | 14.1846 | -64.1733 | -15.4318 | 114.071 | 0.57436
230.002 | 14.2006 | -65.1487 | -15.7209 | 113.646 | 0.55452
231.001 | 14.2208 | -66.171 | -15.9215 | 112.904 | 0.54059
232.001 | 14.2336 | -67.1806 | -16.1609 | 113.248 | 0.52511
233.001 | 14.2539 | -68.1743 | -16.5056 | 114.839 | 0.50349
234.001 | 14.2713 | -69.1681 | -16.7995 | 114.175 | 0.48575
235.002 | 14.289 | -70.2039 | -17.108 | 114.915 | 0.46784
236.002 | 14.3027 | -71.1846 | -17.5739 | 115.582 | 0.4427
237.001 | 14.3148 | -72.2496 | -18.1007 | 116.276 | 0.41606
238.001 | 14.3287 | -73.298 | -18.5869 | 117.128 | 0.39277
239.002 | 14.3428 | -74.2618 | -19.232 | 116.642 | 0.36406
240.002 | 14.3559 | -75.2561 | -19.8388 | 116.032 | 0.33897
241.002 | 14.3633 | -76.2849 | -20.3822 | 116.744 | 0.31814
242.002 | 14.3725 | -77.2926 | -20.8927 | 114.471 | 0.29966
243.002 | 14.3818 | -78.2521 | -21.7255 | 113.475 | 0.27197
244.001 | 14.3859 | -79.2137 | -22.2846 | 113.245 | 0.25489
245.001 | 14.3909 | -80.1777 | -22.6048 | 111.302 | 0.24552
246.002 | 14.3988 | -81.1578 | -23.0292 | 109.055 | 0.2336
247.001 | 14.4014 | -82.151 | -23.3321 | 108.548 | 0.22553
248.001 | 14.4052 | -83.0507 | -23.9686 | 105.555 | 0.20949
249.002 | 14.4054 | -84.025 | -24.4082 | 103.976 | 0.19915
250.002 | 14.4038 | -84.9856 | -24.8135 | 101.16 | 0.19011
251.001 | 14.4018 | -85.9641 | -25.2557 | 98.8419 | 0.18071
252.001 | 14.3989 | -86.955 | -25.5885 | 91.3963 | 0.17397
253.002 | 14.4023 | -87.9618 | -25.8045 | 86.4545 | 0.16964
254.001 | 14.3989 | -88.9674 | -25.6116 | 78.3807 | 0.17351
255.002 | 14.3978 | -89.8764 | -25.346 | 76.2429 | 0.17892
256.001 | 14.3969 | -90.8856 | -25.093 | 68.2233 | 0.18423
257.002 | 14.3936 | -91.8358 | -24.1248 | 64.641 | 0.20604
258.001 | 14.3863 | -92.8382 | -23.6838 | 59.9053 | 0.21695
259.002 | 14.3816 | -93.8008 | -23.3397 | 55.9256 | 0.22584
260.002 | 14.3802 | -94.7794 | -23.0529 | 54.0923 | 0.23346
261.001 | 14.3712 | -95.7547 | -22.8813 | 52.7183 | 0.23837
262.002 | 14.3668 | -96.7151 | -22.6036 | 51.9196 | 0.24624
263.002 | 14.3595 | -97.7331 | -22.4025 | 51.8075 | 0.25222
264.002 | 14.3533 | -98.7293 | -22.3134 | 50.7101 | 0.255
265.002 | 14.3448 | -99.7187 | -22.6001 | 53.3143 | 0.24696
266.001 | 14.3356 | -100.763 | -22.6982 | 52.2206 | 0.24445
267.002 | 14.3209 | -101.798 | -22.8668 | 54.3871 | 0.24015
268.001 | 14.3136 | -102.806 | -23.1193 | 54.6123 | 0.23347
269.002 | 14.302 | -103.799 | -23.2732 | 59.3491 | 0.22967
270.002 | 14.2904 | -104.832 | -23.3945 | 61.5738 | 0.22679
271.001 | 14.2751 | -105.859 | -23.911 | 65.9572 | 0.21407
272.001 | 14.2629 | -106.91 | -24.2698 | 70.6854 | 0.20569
273.002 | 14.2443 | -107.912 | -24.4951 | 76.1119 | 0.20086
274.001 | 14.2302 | -108.981 | -25.1772 | 83.3001 | 0.18599
275.002 | 14.2134 | -109.977 | -25.0686 | 93.8404 | 0.1887
276.002 | 14.1965 | -110.973 | -25.2239 | 102.539 | 0.18571
277.002 | 14.1847 | -111.985 | -25.376 | 110.718 | 0.18274
278.002 | 14.1674 | -113.009 | -24.7628 | 120.279 | 0.1965
279.001 | 14.1506 | -114.033 | -24.5249 | 128.872 | 0.20234
280.002 | 14.1312 | -115.063 | -24.3124 | 135.45 | 0.20782
281.001 | 14.1093 | -116.046 | -23.6328 | 143.058 | 0.2253
282.002 | 14.0956 | -117.044 | -23.1245 | 148.483 | 0.23926
283.001 | 14.0763 | -118.013 | -23.0276 | 153.599 | 0.24248
284.001 | 14.0635 | -119.005 | -22.2736 | 159.301 | 0.26486
285.002 | 14.0448 | -119.981 | -22.0269 | 164.607 | 0.27308
286.002 | 14.0326 | -120.939 | -21.6328 | 167.773 | 0.28616
287.001 | 14.0186 | -121.891 | -21.2218 | 170.694 | 0.30052
288.001 | 14.0114 | -122.87 | -21.0801 | 175.066 | 0.30572
289.002 | 14.0005 | -123.782 | -20.9546 | 178.563 | 0.31056
290.002 | 13.9968 | -124.716 | -20.7756 | -177.325 | 0.31716
291.002 | 13.9865 | -125.655 | -20.7843 | -174.319 | 0.31721
292.002 | 13.9795 | -126.601 | -20.8365 | -168.438 | 0.31557
293.002 | 13.9711 | -127.565 | -20.9114 | -162.478 | 0.31316
294.002 | 13.9694 | -128.485 | -20.8755 | -156.94 | 0.31452
295.001 | 13.9659 | -129.45 | -20.8048 | -151.233 | 0.31722
296.001 | 13.9598 | -130.396 | -21.1019 | -145.151 | 0.30676
297.002 | 13.9579 | -131.305 | -21.1731 | -138.848 | 0.30432
298.001 | 13.9578 | -132.234 | -21.2463 | -132.783 | 0.30177
299.001 | 13.9608 | -133.15 | -21.0162 | -123.829 | 0.30977
300.002 | 13.9571 | -134.089 | -20.6712 | -116.549 | 0.32246
301.002 | 13.9563 | -135.011 | -20.3919 | -110.27 | 0.33303
302.002 | 13.9618 | -135.957 | -19.9256 | -105.559 | 0.35118
303.001 | 13.9595 | -136.927 | -19.3917 | -99.7923 | 0.37356
304.001 | 13.9613 | -137.821 | -19.021 | -95.0233 | 0.38977
305.001 | 13.9678 | -138.806 | -18.4709 | -90.6522 | 0.41495
306.002 | 13.9719 | -139.707 | -17.8365 | -85.9763 | 0.44619
307.002 | 13.9741 | -140.704 | -17.273 | -83.0646 | 0.47599
308.001 | 13.9764 | -141.649 | -16.8969 | -80.6647 | 0.49693
309.001 | 13.983 | -142.549 | -16.4669 | -78.8225 | 0.52177
310.002 | 13.9902 | -143.508 | -16.1669 | -76.4692 | 0.53967
311.001 | 13.9942 | -144.468 | -16.0173 | -76.3426 | 0.5488
312.002 | 13.9942 | -145.376 | -15.7584 | -74.7143 | 0.56542
313.002 | 13.9998 | -146.314 | -15.6882 | -73.8328 | 0.56964
314.001 | 14.0078 | -147.267 | -15.5341 | -73.4075 | 0.57931
315.002 | 14.0154 | -148.207 | -15.542 | -72.4915 | 0.57828
316.002 | 14.0246 | -149.151 | -15.5736 | -72.4182 | 0.57556
317.001 | 14.04 | -150.124 | -15.5446 | -72.7772 | 0.57647
318.002 | 14.0534 | -151.159 | -15.5526 | -72.6711 | 0.57505
319.002 | 14.0637 | -152.151 | -15.641 | -73.3657 | 0.56855
320.002 | 14.0789 | -153.204 | -15.8508 | -74.3999 | 0.55399
321.002 | 14.0917 | -154.174 | -15.8788 | -74.127 | 0.5514
322.002 | 14.1038 | -155.194 | -16.2536 | -74.9439 | 0.52736
323.002 | 14.1177 | -156.197 | -16.5254 | -75.8673 | 0.51028
324.002 | 14.1355 | -157.19 | -16.7099 | -75.903 | 0.49853
325.002 | 14.1531 | -158.243 | -16.9565 | -76.3974 | 0.48359
326.002 | 14.1669 | -159.211 | -17.0904 | -76.5617 | 0.47543
327.002 | 14.1827 | -160.241 | -17.4484 | -77.233 | 0.4554
328.001 | 14.193 | -161.225 | -17.6346 | -76.9857 | 0.4452
329.001 | 14.2087 | -162.23 | -17.8403 | -76.8989 | 0.43399
330.002 | 14.2207 | -163.248 | -18.0212 | -75.9585 | 0.42446
331.002 | 14.2305 | -164.228 | -18.1743 | -75.5916 | 0.41657
332.001 | 14.2407 | -165.262 | -18.0562 | -74.4842 | 0.42178
333.002 | 14.2486 | -166.256 | -18.0425 | -75.4627 | 0.42206
334.001 | 14.2568 | -167.294 | -18.0912 | -74.6385 | 0.4193
335.002 | 14.264 | -168.286 | -18.2151 | -74.4008 | 0.41302
336.002 | 14.2668 | -169.331 | -18.1985 | -75.3144 | 0.41368
337.002 | 14.2761 | -170.302 | -18.509 | -74.5254 | 0.39872
338.001 | 14.2751 | -171.345 | -18.3891 | -73.9324 | 0.40431
339.002 | 14.279 | -172.354 | -18.7281 | -73.6278 | 0.38865
340.001 | 14.2812 | -173.412 | -18.5878 | -73.6813 | 0.39488
341.002 | 14.2812 | -174.403 | -18.5547 | -73.7876 | 0.39639
342.002 | 14.2754 | -175.462 | -18.5256 | -74.5161 | 0.39799
343.002 | 14.2726 | -176.487 | -18.4906 | -73.3755 | 0.39973
344.001 | 14.2708 | -177.505 | -18.2905 | -73.1744 | 0.40913
345.002 | 14.2638 | -178.491 | -18.1122 | -73.065 | 0.41796
346.002 | 14.2598 | -179.48 | -18.2196 | -72.1593 | 0.41301
347.001 | 14.2518 | 179.445 | -17.8322 | -71.5796 | 0.43225
348.002 | 14.2477 | 178.492 | -17.7034 | -70.9722 | 0.43892
349.002 | 14.2393 | 177.45 | -17.5118 | -71.1137 | 0.44914
350.002 | 14.2289 | 176.431 | -17.5254 | -70.9444 | 0.44898
351.002 | 14.2192 | 175.39 | -17.4418 | -70.6021 | 0.45383
352.001 | 14.2048 | 174.408 | -17.6841 | -70.7273 | 0.44207
353.001 | 14.192 | 173.351 | -17.5963 | -70.683 | 0.44722
354.002 | 14.173 | 172.386 | -17.578 | -70.5859 | 0.44915
355.002 | 14.1631 | 171.368 | -17.6768 | -70.9516 | 0.44457
356.002 | 14.147 | 170.37 | -17.5473 | -70.33 | 0.45209
357.002 | 14.1344 | 169.309 | -17.5032 | -70.3372 | 0.45505
358.001 | 14.1206 | 168.279 | -17.5414 | -69.9363 | 0.45378
359.001 | 14.1132 | 167.478 | -17.681 | -68.8169 | 0.44692
FREQ | 1.1644
CONICAL | CUTTHETA= | 20
ANGLE | RHC | RPHD | LHC | LPHD | AXIAL
0.0034 | 10.3539 | -97.8521 | -10.8768 | 36.3099 | 1.5115
1.0016 | 10.2755 | -98.8314 | -10.0657 | 34.5618 | 1.6754
2.0017 | 10.2219 | -99.9699 | -9.3462 | 33.4555 | 1.8325
3.0013 | 10.1771 | -101.197 | -8.7044 | 32.9974 | 1.9845
4.0016 | 10.1319 | -102.322 | -8.1788 | 33.0908 | 2.1206
5.0014 | 10.091 | -103.547 | -7.5957 | 33.0661 | 2.2803
6.0011 | 10.0492 | -104.924 | -7.0968 | 33.378 | 2.4286
7.0013 | 10.0237 | -106.101 | -6.6241 | 34.0766 | 2.5741
8.0014 | 10.0033 | -107.363 | -6.1459 | 34.8702 | 2.7286
9.0018 | 9.9892 | -108.655 | -5.7554 | 35.9467 | 2.861
10.0019 | 9.9871 | -109.93 | -5.3107 | 37.0259 | 3.015
11.0018 | 9.9891 | -111.17 | -4.9108 | 38.2363 | 3.1594
12.0014 | 9.9954 | -112.466 | -4.5484 | 39.5691 | 3.2947
13.0014 | 10.0206 | -113.58 | -4.1869 | 41.1324 | 3.4281
14.0011 | 10.0407 | -114.82 | -3.843 | 42.2919 | 3.562
15.0016 | 10.0637 | -116.058 | -3.5573 | 43.5656 | 3.6746
16.0019 | 10.081 | -117.238 | -3.3084 | 44.9081 | 3.7769
17.0013 | 10.1049 | -118.528 | -3.067 | 46.0488 | 3.8759
18.0011 | 10.1499 | -119.619 | -2.8539 | 47.4005 | 3.9543
19.0014 | 10.1788 | -120.903 | -2.6713 | 48.51 | 4.0274
20.0013 | 10.2184 | -121.981 | -2.5252 | 49.8724 | 4.0789
21.0019 | 10.253 | -123.11 | -2.4202 | 51.0126 | 4.1133
22.0005 | 10.2922 | -124.302 | -2.3078 | 52.1771 | 4.1495
23.0014 | 10.34 | -125.409 | -2.2273 | 53.0801 | 4.1657
24.0011 | 10.3922 | -126.421 | -2.1865 | 54.0383 | 4.1601
25.0008 | 10.4358 | -127.605 | -2.1382 | 54.9036 | 4.1624
26.0015 | 10.484 | -128.63 | -2.1014 | 55.6994 | 4.1567
27.0014 | 10.5373 | -129.629 | -2.1063 | 56.4436 | 4.1279
28.0014 | 10.5876 | -130.702 | -2.0899 | 56.9848 | 4.1113
29.0013 | 10.6404 | -131.657 | -2.0957 | 57.7592 | 4.0826
30.0014 | 10.6876 | -132.638 | -2.1129 | 58.1329 | 4.0513
31.0019 | 10.7282 | -133.603 | -2.1465 | 58.6678 | 4.0156
32.0014 | 10.7852 | -134.635 | -2.1518 | 58.8596 | 3.9859
33.0016 | 10.8426 | -135.491 | -2.1409 | 59.335 | 3.9638
34.0015 | 10.8896 | -136.362 | -2.1873 | 59.9193 | 3.92
35.0016 | 10.9429 | -137.244 | -2.2114 | 60.1579 | 3.884
36.0014 | 10.9962 | -138.059 | -2.2623 | 60.5187 | 3.8362
37.0013 | 11.0441 | -138.923 | -2.3012 | 61.0203 | 3.7968
38.0013 | 11.0923 | -139.709 | -2.3588 | 61.5056 | 3.7494
39.001 | 11.1377 | -140.519 | -2.4391 | 61.9 | 3.6939
40.0015 | 11.1789 | -141.309 | -2.5565 | 62.3699 | 3.6251
41.0022 | 11.2167 | -142.086 | -2.6778 | 62.996 | 3.5574
42.002 | 11.2575 | -142.858 | -2.8142 | 63.5631 | 3.4836
43.0015 | 11.2886 | -143.628 | -3.0164 | 64.2658 | 3.3889
44.0014 | 11.3164 | -144.398 | -3.2367 | 64.9146 | 3.2911
45.0014 | 11.3421 | -145.142 | -3.5282 | 65.3441 | 3.1704
46.0015 | 11.3737 | -145.885 | -3.8025 | 65.8508 | 3.0583
47.0015 | 11.3995 | -146.663 | -4.151 | 66.4251 | 2.9268
48.0012 | 11.4199 | -147.436 | -4.5374 | 66.6995 | 2.7906
49.0012 | 11.4454 | -148.214 | -4.9969 | 66.8729 | 2.6366
50.002 | 11.4605 | -148.992 | -5.4922 | 67.0564 | 2.484
51.0009 | 11.4831 | -149.761 | -6.0032 | 66.5438 | 2.3342
52.0007 | 11.5022 | -150.533 | -6.6129 | 65.9772 | 2.1694
53.0014 | 11.5151 | -151.334 | -7.2366 | 65.0761 | 2.0147
54.0015 | 11.5314 | -152.188 | -7.94 | 63.7176 | 1.8532
55.0018 | 11.5416 | -152.995 | -8.6643 | 61.5263 | 1.7019
56.0013 | 11.5475 | -153.83 | -9.4512 | 58.7321 | 1.5526
57.0013 | 11.5513 | -154.663 | -10.1816 | 54.8431 | 1.4262
58.0012 | 11.5508 | -155.512 | -10.9327 | 50.1545 | 1.3076
59.0014 | 11.5435 | -156.407 | -11.5737 | 44.7668 | 1.2153
60.0014 | 11.5407 | -157.335 | -12.094 | 38.1332 | 1.1448
61.0019 | 11.5311 | -158.247 | -12.4008 | 31.203 | 1.1062
62.0012 | 11.5205 | -159.172 | -12.6257 | 24.4802 | 1.0792
63.0013 | 11.5097 | -160.148 | -12.6366 | 18.0473 | 1.0792
64.001 | 11.5042 | -161.132 | -12.5436 | 12.385 | 1.0915
65.0015 | 11.4969 | -162.135 | -12.3589 | 7.4821 | 1.116
66.0016 | 11.4838 | -163.108 | -12.2726 | 3.8192 | 1.1288
67.0015 | 11.4777 | -164.147 | -12.2004 | 0.77196 | 1.1391
68.0015 | 11.46 | -165.19 | -12.2499 | -1.9449 | 1.1349
69.0015 | 11.4536 | -166.215 | -12.4262 | -4.2637 | 1.1129
70.0016 | 11.4291 | -167.284 | -12.6619 | -6.8398 | 1.0861
71.0009 | 11.4132 | -168.38 | -13.0337 | -9.8023 | 1.0424
72.0009 | 11.3943 | -169.464 | -13.5565 | -13.2477 | 0.98349
73.0013 | 11.3784 | -170.579 | -14.0983 | -18.1414 | 0.92559
74.0013 | 11.3615 | -171.688 | -14.6587 | -24.4453 | 0.86935
75.0014 | 11.3448 | -172.811 | -15.1178 | -32.1757 | 0.82612
76.0014 | 11.3314 | -173.921 | -15.2924 | -42.3139 | 0.81091
77.0011 | 11.3101 | -175.048 | -15.1507 | -52.3739 | 0.82629
78.0013 | 11.2939 | -176.175 | -14.6517 | -62.066 | 0.87687
79.0016 | 11.2652 | -177.237 | -13.7959 | -70.2621 | 0.97105
80.0008 | 11.2401 | -178.295 | -12.8252 | -76.2714 | 1.0893
81.0016 | 11.2085 | -179.418 | -11.8271 | -80.5804 | 1.2268
82.0022 | 11.1711 | 179.51 | -10.8491 | -83.6828 | 1.3796
83.0012 | 11.1313 | 178.404 | -9.9413 | -85.435 | 1.5394
84.002 | 11.0875 | 177.323 | -9.1628 | -86.3897 | 1.6932
85.0009 | 11.0371 | 176.2 | -8.417 | -86.5541 | 1.8569
86.0014 | 10.9843 | 175.039 | -7.7696 | -86.5368 | 2.0141
87.0011 | 10.9242 | 173.921 | -7.2108 | -85.8272 | 2.1644
88.0011 | 10.8632 | 172.704 | -6.6972 | -84.8117 | 2.3141
89.001 | 10.7998 | 171.457 | -6.2553 | -83.7657 | 2.4545
90.0008 | 10.741 | 170.211 | -5.9185 | -82.3496 | 2.5705
91.0023 | 10.6798 | 168.898 | -5.6083 | -81.0158 | 2.6846
92.0019 | 10.6215 | 167.483 | -5.3437 | -79.4983 | 2.788
93.0014 | 10.5573 | 165.951 | -5.179 | -77.8818 | 2.8638
94.0012 | 10.5112 | 164.65 | -5.0447 | -76.5144 | 2.925
95.0013 | 10.471 | 163.139 | -4.9361 | -75.0132 | 2.9765
96.0015 | 10.4341 | 161.616 | -4.8891 | -73.4654 | 3.006
97.0013 | 10.4111 | 160.091 | -4.854 | -72.0447 | 3.0266
98.0011 | 10.394 | 158.553 | -4.8925 | -70.5914 | 3.019
99.0015 | 10.3966 | 157.008 | -4.908 | -69.2709 | 3.0126
100.001 | 10.4022 | 155.568 | -5.0157 | -67.9727 | 2.9728
101.001 | 10.4199 | 154.119 | -5.0719 | -66.9324 | 2.9471
102.001 | 10.449 | 152.812 | -5.153 | -65.7571 | 2.9092
103.001 | 10.4859 | 151.523 | -5.2519 | -64.6869 | 2.8633
104.001 | 10.5233 | 150.353 | -5.3384 | -63.9689 | 2.822
105.002 | 10.5713 | 149.247 | -5.4307 | -63.2216 | 2.776
106.002 | 10.6189 | 148.238 | -5.5222 | -62.6332 | 2.7312
107.001 | 10.6595 | 147.301 | -5.6058 | -62.2604 | 2.6918
108.001 | 10.7045 | 146.437 | -5.6645 | -61.8292 | 2.6593
109.002 | 10.7477 | 145.663 | -5.7406 | -61.6939 | 2.6225
110.001 | 10.7934 | 144.847 | -5.7477 | -61.5319 | 2.6063
111.002 | 10.8342 | 144.194 | -5.7554 | -61.426 | 2.5916
112.002 | 10.8702 | 143.536 | -5.7306 | -61.3049 | 2.5882
113.002 | 10.9125 | 142.895 | -5.6516 | -61.4906 | 2.5993
114.001 | 10.9431 | 142.364 | -5.5729 | -61.1413 | 2.614
115.002 | 10.9699 | 141.847 | -5.462 | -60.9805 | 2.6398
116.001 | 11.0035 | 141.363 | -5.3205 | -60.7894 | 2.6733
117.001 | 11.0254 | 140.876 | -5.1692 | -60.2756 | 2.7141
118.001 | 11.0475 | 140.45 | -4.9675 | -59.797 | 2.7718
119.002 | 11.0549 | 140.016 | -4.8087 | -59.0461 | 2.8214
120.001 | 11.0636 | 139.571 | -4.5488 | -58.484 | 2.9057
121.002 | 11.0674 | 139.128 | -4.3691 | -57.3944 | 2.9663
122.001 | 11.0742 | 138.617 | -4.12 | -56.5186 | 3.0519
123.002 | 11.0687 | 138.061 | -3.9267 | -55.6159 | 3.1241
124.001 | 11.0758 | 137.459 | -3.6714 | -54.626 | 3.2167
125.001 | 11.0785 | 136.867 | -3.4719 | -53.5401 | 3.2922
126.001 | 11.086 | 136.223 | -3.2543 | -52.3097 | 3.3748
127.002 | 11.0934 | 135.574 | -3.0829 | -51.2727 | 3.4408
128.001 | 11.1021 | 134.89 | -2.9371 | -50.1378 | 3.497
129.001 | 11.1097 | 134.155 | -2.8074 | -49.059 | 3.5479
130.001 | 11.1233 | 133.395 | -2.7031 | -48.1829 | 3.5862
131.001 | 11.1269 | 132.617 | -2.6489 | -47.4743 | 3.6078
132.002 | 11.135 | 131.805 | -2.5768 | -46.775 | 3.6352
133.001 | 11.1489 | 130.967 | -2.5294 | -46.1807 | 3.6497
134.001 | 11.1645 | 130.053 | -2.4868 | -45.8458 | 3.6614
135.001 | 11.177 | 129.13 | -2.4646 | -45.5528 | 3.6656
136.001 | 11.2002 | 128.188 | -2.4512 | -45.1737 | 3.6614
137.002 | 11.2271 | 127.185 | -2.43 | -44.9282 | 3.6589
138.002 | 11.2479 | 126.196 | -2.4668 | -44.8097 | 3.634
139.001 | 11.2776 | 125.184 | -2.5149 | -44.7686 | 3.6006
140.001 | 11.3074 | 124.175 | -2.5936 | -44.6719 | 3.5547
141.001 | 11.3363 | 123.134 | -2.6829 | -45.0176 | 3.5053
142.002 | 11.369 | 122.063 | -2.7855 | -45.3489 | 3.4496
143.001 | 11.4063 | 120.997 | -2.9283 | -46.1508 | 3.3771
144.001 | 11.4394 | 119.931 | -3.0429 | -46.7903 | 3.3187
145.001 | 11.4766 | 118.877 | -3.1744 | -47.6795 | 3.2534
146.001 | 11.5089 | 117.77 | -3.3392 | -48.8199 | 3.1787
147.001 | 11.5447 | 116.656 | -3.4879 | -50.0413 | 3.1104
148.001 | 11.5838 | 115.577 | -3.685 | -51.551 | 3.0253
149.001 | 11.6178 | 114.46 | -3.8923 | -53.1554 | 2.9408
150.001 | 11.6511 | 113.321 | -4.1045 | -54.8138 | 2.8573
151.002 | 11.6829 | 112.259 | -4.3413 | -56.9055 | 2.7688
152.002 | 11.7155 | 111.115 | -4.565 | -59.2699 | 2.687
153.001 | 11.7434 | 109.998 | -4.7597 | -61.6624 | 2.618
154.001 | 11.7699 | 108.924 | -4.9513 | -64.2963 | 2.5521
155.001 | 11.7923 | 107.83 | -5.134 | -67.1032 | 2.4917
156.001 | 11.8053 | 106.747 | -5.3066 | -69.8131 | 2.4383
157.001 | 11.8175 | 105.69 | -5.4712 | -72.7183 | 2.3885
158.001 | 11.8198 | 104.632 | -5.6503 | -75.6254 | 2.3386
159.001 | 11.8219 | 103.568 | -5.7997 | -78.349 | 2.2977
160.002 | 11.8089 | 102.504 | -5.9531 | -81.6202 | 2.2604
161.001 | 11.7919 | 101.443 | -6.0651 | -84.7033 | 2.2355
162.002 | 11.7646 | 100.371 | -6.1537 | -87.6431 | 2.2196
163.001 | 11.7362 | 99.2699 | -6.2461 | -90.6253 | 2.2032
164.001 | 11.6996 | 98.1422 | -6.31 | -93.5661 | 2.1962
165.002 | 11.6578 | 97.0423 | -6.3492 | -96.3445 | 2.1968
166.001 | 11.6106 | 95.9235 | -6.3983 | -99.348 | 2.1963
167.001 | 11.5575 | 94.8028 | -6.4246 | -102.199 | 2.2032
168.001 | 11.497 | 93.6799 | -6.3963 | -105.399 | 2.2261
169.001 | 11.436 | 92.5505 | -6.3664 | -108.701 | 2.2498
170.001 | 11.3646 | 91.4107 | -6.2962 | -111.703 | 2.2872
171.001 | 11.2938 | 90.2273 | -6.1613 | -114.783 | 2.3427
172.001 | 11.2186 | 89.0187 | -6.0043 | -117.909 | 2.407
173.001 | 11.1468 | 87.7974 | -5.8312 | -120.65 | 2.4767
174.001 | 11.0721 | 86.539 | -5.6142 | -123.524 | 2.5625
175.001 | 11 | 85.3166 | -5.3961 | -126.042 | 2.6509
176.001 | 10.9314 | 84.1196 | -5.1431 | -128.553 | 2.7525
177.001 | 10.8598 | 82.8792 | -4.8903 | -130.717 | 2.8591
178.002 | 10.7883 | 81.6816 | -4.6377 | -132.413 | 2.9699
179.002 | 10.7144 | 80.4325 | -4.38 | -134.066 | 3.0879
180.002 | 10.6411 | 79.1597 | -4.1275 | -135.525 | 3.2086
181.002 | 10.5758 | 77.868 | -3.9051 | -136.788 | 3.3193
182.002 | 10.5143 | 76.5251 | -3.6515 | -137.894 | 3.4451
183.002 | 10.4622 | 75.1198 | -3.4353 | -138.887 | 3.5562
184.001 | 10.4282 | 73.7193 | -3.1587 | -139.673 | 3.6894
185.001 | 10.4002 | 72.3969 | -2.9127 | -140.243 | 3.8115
186.002 | 10.3796 | 71.0598 | -2.6429 | -140.423 | 3.9455
187.001 | 10.3622 | 69.7807 | -2.403 | -140.345 | 4.0684
188.001 | 10.3495 | 68.5014 | -2.1836 | -140.068 | 4.1828
189.001 | 10.3379 | 67.1745 | -1.9757 | -139.858 | 4.2942
190.002 | 10.3271 | 65.8637 | -1.7902 | -139.471 | 4.3966
191.002 | 10.3221 | 64.5757 | -1.6293 | -139.026 | 4.4851
192.002 | 10.3352 | 63.2307 | -1.4286 | -138.566 | 4.5877
193.001 | 10.3551 | 61.9339 | -1.2686 | -137.929 | 4.6659
194.002 | 10.3748 | 60.6549 | -1.0874 | -137.183 | 4.7578
195.002 | 10.403 | 59.4568 | -0.93805 | -136.267 | 4.8281
196.001 | 10.4345 | 58.2946 | -0.78111 | -135.145 | 4.9021
197.002 | 10.4695 | 57.195 | -0.66511 | -134.01 | 4.9505
198.001 | 10.4985 | 56.1448 | -0.57446 | -132.58 | 4.9878
199.001 | 10.5274 | 55.0735 | -0.5194 | -131.259 | 5.0037
200.001 | 10.5573 | 54.0422 | -0.50055 | -129.835 | 4.9969
201.002 | 10.5994 | 53.0582 | -0.45983 | -128.469 | 4.9961
202.002 | 10.6351 | 52.0477 | -0.46618 | -127.188 | 4.9707
203.002 | 10.6714 | 51.1308 | -0.48287 | -125.853 | 4.9387
204.002 | 10.715 | 50.1703 | -0.50052 | -124.539 | 4.9021
205.002 | 10.7575 | 49.3164 | -0.49421 | -122.974 | 4.8807
206.002 | 10.8035 | 48.51 | -0.50938 | -121.571 | 4.8446
207.001 | 10.8506 | 47.6728 | -0.53417 | -120.15 | 4.8026
208.002 | 10.8865 | 46.9422 | -0.57744 | -118.428 | 4.7568
209.002 | 10.932 | 46.1849 | -0.61522 | -116.962 | 4.7092
210.001 | 10.9753 | 45.4377 | -0.68565 | -115.503 | 4.6449
211.001 | 11.0149 | 44.7093 | -0.76273 | -114.176 | 4.58
212.001 | 11.0626 | 43.9737 | -0.85527 | -112.974 | 4.5033
213.002 | 11.1055 | 43.2733 | -0.94575 | -111.782 | 4.4316
214.002 | 11.147 | 42.5341 | -1.047 | -110.731 | 4.3563
215.002 | 11.1908 | 41.8106 | -1.1472 | -109.716 | 4.2817
216.002 | 11.2255 | 41.0652 | -1.2689 | -108.766 | 4.2022
217.001 | 11.2633 | 40.2834 | -1.3981 | -107.844 | 4.1192
218.002 | 11.3078 | 39.4861 | -1.5371 | -106.948 | 4.0299
219.002 | 11.3498 | 38.6859 | -1.7225 | -106.23 | 3.9221
220.002 | 11.385 | 37.8999 | -1.9155 | -105.467 | 3.8171
221.002 | 11.4285 | 37.0807 | -2.1166 | -105.103 | 3.7078
222.002 | 11.4661 | 36.2844 | -2.3248 | -104.603 | 3.6013
223.001 | 11.4986 | 35.4903 | -2.5313 | -104.342 | 3.5008
224.001 | 11.5304 | 34.6749 | -2.7588 | -104.323 | 3.3952
225.001 | 11.5486 | 33.9074 | -2.9766 | -104.113 | 3.302
226.001 | 11.5644 | 33.1125 | -3.1986 | -104.189 | 3.2107
227.002 | 11.5792 | 32.3002 | -3.4106 | -104.312 | 3.1261
228.002 | 11.5975 | 31.501 | -3.6066 | -104.499 | 3.0484
229.002 | 11.6147 | 30.7288 | -3.8085 | -104.69 | 2.9709
230.002 | 11.6285 | 29.9697 | -4.0066 | -105.083 | 2.8979
231.001 | 11.6429 | 29.2506 | -4.2343 | -105.478 | 2.8169
232.001 | 11.6582 | 28.5103 | -4.4449 | -106.011 | 2.7433
233.001 | 11.6741 | 27.8019 | -4.6495 | -106.617 | 2.6734
234.001 | 11.6892 | 27.102 | -4.8834 | -107.404 | 2.5968
235.002 | 11.7056 | 26.4261 | -5.0686 | -108.125 | 2.5363
236.002 | 11.7259 | 25.7301 | -5.2675 | -108.908 | 2.4722
237.001 | 11.7442 | 25.0353 | -5.4774 | -109.948 | 2.4073
238.001 | 11.7699 | 24.2852 | -5.6768 | -111.039 | 2.345
239.002 | 11.7923 | 23.5685 | -5.9178 | -112.066 | 2.2741
240.002 | 11.8143 | 22.7994 | -6.1957 | -113.335 | 2.1961
241.002 | 11.8347 | 22.0482 | -6.4559 | -114.368 | 2.1256
242.002 | 11.8584 | 21.1943 | -6.784 | -115.159 | 2.0404
243.002 | 11.876 | 20.3062 | -7.1038 | -116.126 | 1.962
244.001 | 11.8934 | 19.3989 | -7.5631 | -117.028 | 1.8564
245.001 | 11.907 | 18.4162 | -8.0732 | -117.892 | 1.747
246.002 | 11.9162 | 17.4306 | -8.5999 | -118.59 | 1.6418
247.001 | 11.9165 | 16.3401 | -9.206 | -119.54 | 1.5305
248.001 | 11.9148 | 15.222 | -9.9395 | -120.257 | 1.4063
249.002 | 11.9033 | 14.0222 | -10.7614 | -121.088 | 1.2806
250.002 | 11.8888 | 12.8286 | -11.7008 | -121.091 | 1.1508
251.001 | 11.8708 | 11.5609 | -12.8141 | -121.71 | 1.0141
252.001 | 11.8399 | 10.2725 | -14.135 | -121.742 | 0.87391
253.002 | 11.8079 | 8.9747 | -15.6392 | -121.6 | 0.73748
254.001 | 11.7667 | 7.5849 | -17.722 | -121.408 | 0.58287
255.002 | 11.7201 | 6.2067 | -20.0531 | -119.789 | 0.448
256.001 | 11.6652 | 4.7569 | -23.817 | -118.919 | 0.29226
257.002 | 11.6081 | 3.3161 | -29.0143 | -111.566 | 0.16171
258.001 | 11.5444 | 1.8357 | -41.7491 | -66.3079 | 0.037598
259.002 | 11.4817 | 0.3496 | -31.3119 | 41.5573 | 0.12594
260.002 | 11.4174 | -1.1693 | -25.5523 | 51.5368 | 0.24626
261.001 | 11.3496 | -2.668 | -22.2744 | 55.1249 | 0.362
262.002 | 11.2853 | -4.1808 | -20.1431 | 59.5698 | 0.46615
263.002 | 11.2178 | -5.6695 | -18.4698 | 62.7083 | 0.56967
264.002 | 11.157 | -7.159 | -17.2544 | 66.5666 | 0.65991
265.002 | 11.0944 | -8.6253 | -16.2807 | 70.9674 | 0.74362
266.001 | 11.0288 | -10.0358 | -15.4273 | 75.7329 | 0.82674
267.002 | 10.9578 | -11.4244 | -14.5714 | 80.4618 | 0.92001
268.001 | 10.9009 | -12.8227 | -13.8726 | 85.1887 | 1.0038
269.002 | 10.837 | -14.1768 | -13.0756 | 90.0854 | 1.1087
270.002 | 10.7859 | -15.4557 | -12.3532 | 94.4218 | 1.2123
271.001 | 10.7334 | -16.7288 | -11.6324 | 99.083 | 1.3255
272.001 | 10.6924 | -17.9598 | -10.84 | 103.012 | 1.4596
273.002 | 10.6533 | -19.1538 | -10.07 | 106.877 | 1.6029
274.001 | 10.6172 | -20.2969 | -9.3353 | 110.061 | 1.7526
275.002 | 10.5877 | -21.4453 | -8.6316 | 112.541 | 1.9082
276.002 | 10.5606 | -22.4828 | -7.9789 | 114.678 | 2.0649
277.002 | 10.5364 | -23.4833 | -7.3539 | 116.409 | 2.2269
278.002 | 10.5171 | -24.5114 | -6.7885 | 117.631 | 2.3838
279.001 | 10.4943 | -25.4751 | -6.3029 | 118.456 | 2.5295
280.002 | 10.4825 | -26.3493 | -5.8333 | 119.246 | 2.6759
281.001 | 10.4771 | -27.192 | -5.4747 | 119.542 | 2.7924
282.002 | 10.4799 | -28.027 | -5.1379 | 119.717 | 2.9038
283.001 | 10.4795 | -28.8172 | -4.905 | 119.921 | 2.9844
284.001 | 10.4907 | -29.5288 | -4.7352 | 119.973 | 3.0406
285.002 | 10.5066 | -30.2254 | -4.63 | 119.936 | 3.0727
286.002 | 10.5254 | -30.907 | -4.5636 | 119.779 | 3.0899
287.001 | 10.5487 | -31.5874 | -4.5654 | 119.665 | 3.0808
288.001 | 10.5781 | -32.2356 | -4.6263 | 119.639 | 3.0482
289.002 | 10.6139 | -32.9275 | -4.7366 | 119.271 | 2.9964
290.002 | 10.6494 | -33.6213 | -4.918 | 119.279 | 2.9211
291.002 | 10.6949 | -34.2997 | -5.1116 | 119.355 | 2.8403
292.002 | 10.7312 | -35.0264 | -5.3806 | 119.494 | 2.7406
293.002 | 10.7733 | -35.727 | -5.6509 | 120.047 | 2.6422
294.002 | 10.8192 | -36.4223 | -5.9841 | 120.689 | 2.5277
295.001 | 10.8689 | -37.194 | -6.3097 | 121.852 | 2.4194
296.001 | 10.9107 | -37.9423 | -6.6484 | 123.378 | 2.3144
297.002 | 10.9649 | -38.7294 | -6.9592 | 125.296 | 2.2182
298.001 | 11.0127 | -39.5431 | -7.261 | 127.75 | 2.1298
299.001 | 11.0635 | -40.3578 | -7.4243 | 130.266 | 2.0774
300.002 | 11.1108 | -41.2212 | -7.5652 | 133.075 | 2.0324
301.002 | 11.1524 | -42.0998 | -7.6568 | 135.778 | 2.0013
302.002 | 11.196 | -43.0076 | -7.6271 | 138.882 | 1.998
303.001 | 11.2411 | -43.9496 | -7.5172 | 141.607 | 2.0131
304.001 | 11.2787 | -44.8644 | -7.3666 | 144.121 | 2.0397
305.001 | 11.3127 | -45.7936 | -7.1635 | 146.344 | 2.0802
306.002 | 11.336 | -46.7223 | -6.9452 | 148.23 | 2.1279
307.002 | 11.3662 | -47.6812 | -6.6992 | 149.641 | 2.182
308.001 | 11.3929 | -48.5891 | -6.433 | 150.807 | 2.2437
309.001 | 11.4043 | -49.521 | -6.162 | 151.644 | 2.3125
310.002 | 11.429 | -50.4597 | -5.9401 | 152.023 | 2.3663
311.001 | 11.4568 | -51.3508 | -5.7216 | 152.067 | 2.4194
312.002 | 11.4763 | -52.2637 | -5.5094 | 152.049 | 2.4745
313.002 | 11.4836 | -53.1839 | -5.345 | 151.676 | 2.5203
314.001 | 11.5121 | -54.0589 | -5.1931 | 151.536 | 2.5568
315.002 | 11.5301 | -54.9102 | -5.09 | 151.36 | 2.5824
316.002 | 11.5416 | -55.8161 | -4.9889 | 151.168 | 2.6096
317.001 | 11.5553 | -56.6926 | -4.9124 | 151.079 | 2.6288
318.002 | 11.575 | -57.5666 | -4.8809 | 150.744 | 2.6324
319.002 | 11.6002 | -58.3992 | -4.8336 | 150.703 | 2.6392
320.002 | 11.6206 | -59.2772 | -4.8556 | 150.632 | 2.6262
321.002 | 11.6391 | -60.143 | -4.8681 | 150.558 | 2.6167
322.002 | 11.6688 | -60.9902 | -4.9081 | 150.687 | 2.5955
323.002 | 11.6995 | -61.8168 | -4.9899 | 150.58 | 2.5616
324.002 | 11.7288 | -62.6874 | -5.091 | 150.605 | 2.5229
325.002 | 11.762 | -63.5557 | -5.2176 | 150.845 | 2.4762
326.002 | 11.8015 | -64.4629 | -5.3533 | 150.823 | 2.4261
327.002 | 11.84 | -65.4447 | -5.5281 | 150.776 | 2.3666
328.001 | 11.8737 | -66.3722 | -5.7089 | 150.5 | 2.3081
329.001 | 11.9022 | -67.3287 | -5.9154 | 150.33 | 2.2458
330.002 | 11.9262 | -68.3259 | -6.1698 | 149.838 | 2.1742
331.002 | 11.9489 | -69.255 | -6.4125 | 149.053 | 2.1082
332.001 | 11.9554 | -70.21 | -6.6723 | 148.246 | 2.0439
333.002 | 11.9649 | -71.0995 | -7.027 | 147.152 | 1.9592
334.001 | 11.971 | -72.076 | -7.4073 | 146.024 | 1.8733
335.002 | 11.9675 | -73.0159 | -7.845 | 144.575 | 1.7813
336.002 | 11.9633 | -73.9126 | -8.2772 | 142.973 | 1.6951
337.002 | 11.9536 | -74.9173 | -8.7588 | 141.544 | 1.6049
338.001 | 11.9347 | -75.7849 | -9.2138 | 140.005 | 1.5259
339.002 | 11.9097 | -76.6942 | -9.7127 | 138.071 | 1.4445
340.001 | 11.8785 | -77.6423 | -10.1873 | 136.597 | 1.3723
341.002 | 11.8307 | -78.6291 | -10.7376 | 134.611 | 1.2949
342.002 | 11.7837 | -79.5902 | -11.2539 | 132.064 | 1.2266
343.002 | 11.7257 | -80.5424 | -11.6922 | 129.579 | 1.1738
344.001 | 11.6566 | -81.5104 | -12.2997 | 126.606 | 1.1031
345.002 | 11.5841 | -82.4415 | -12.9229 | 122.385 | 1.0352
346.002 | 11.5064 | -83.3625 | -13.57 | 118.968 | 0.96933
347.001 | 11.423 | -84.3311 | -14.1845 | 113.775 | 0.91174
348.002 | 11.3393 | -85.3036 | -14.7955 | 107.032 | 0.85795
349.002 | 11.2531 | -86.1941 | -15.3361 | 100.283 | 0.81414
350.002 | 11.1646 | -87.1555 | -15.8296 | 92.3945 | 0.777
351.002 | 11.088 | -88.2146 | -16.0799 | 83.136 | 0.7616
352.001 | 11.0042 | -89.1799 | -16.0547 | 74.4803 | 0.77123
353.001 | 10.9213 | -90.2188 | -15.8379 | 66.2831 | 0.79835
354.002 | 10.8304 | -91.2567 | -15.3523 | 58.6223 | 0.85321
355.002 | 10.7509 | -92.2781 | -14.7323 | 52.605 | 0.9249
356.002 | 10.665 | -93.2778 | -13.9623 | 47.2427 | 1.0209
357.002 | 10.5843 | -94.3726 | -13.233 | 43.399 | 1.1209
358.001 | 10.4937 | -95.4496 | -12.3591 | 40.1828 | 1.253
359.001 | 10.4264 | -96.4637 | -11.5602 | 37.4737 | 1.3849
FREQ | 1.1764
CONICAL | CUTTHETA= | 20
ANGLE | RHC | RPHD | LHC | LPHD | AXIAL
0.0034 | 10.5723 | -118.381 | -9.3206 | 17.141 | 1.7648
1.0016 | 10.5009 | -119.371 | -8.8739 | 14.9495 | 1.8741
2.0017 | 10.4388 | -120.616 | -8.4211 | 12.7823 | 1.9895
3.0013 | 10.3926 | -121.646 | -8.0197 | 11.7704 | 2.0957
4.0016 | 10.3358 | -122.575 | -7.6203 | 11.1796 | 2.2099
5.0014 | 10.2912 | -123.766 | -7.1899 | 10.6844 | 2.3356
6.0011 | 10.241 | -124.928 | -6.8337 | 10.6947 | 2.4489
7.0013 | 10.1941 | -125.989 | -6.4462 | 10.8353 | 2.5763
8.0014 | 10.1651 | -127.216 | -6.0393 | 11.087 | 2.711
9.0018 | 10.1365 | -128.381 | -5.6677 | 11.5175 | 2.8411
10.0019 | 10.1157 | -129.564 | -5.3162 | 12.1048 | 2.9679
11.0018 | 10.0957 | -130.764 | -4.9683 | 12.569 | 3.099
12.0014 | 10.0904 | -131.998 | -4.6265 | 13.2432 | 3.2282
13.0014 | 10.0978 | -133.143 | -4.3183 | 14.0568 | 3.3447
14.0011 | 10.0994 | -134.418 | -4.0658 | 14.8144 | 3.4453
15.0016 | 10.1059 | -135.618 | -3.8224 | 15.8039 | 3.5432
16.0019 | 10.1093 | -136.813 | -3.6062 | 16.8603 | 3.6336
17.0013 | 10.1134 | -138.102 | -3.4089 | 17.7014 | 3.7178
18.0011 | 10.1431 | -139.263 | -3.2264 | 18.8218 | 3.7859
19.0014 | 10.1487 | -140.512 | -3.0934 | 19.833 | 3.8437
20.0013 | 10.1699 | -141.651 | -2.9586 | 20.9177 | 3.896
21.0019 | 10.1888 | -142.857 | -2.8569 | 21.8815 | 3.9346
22.0005 | 10.2119 | -144.041 | -2.782 | 22.8937 | 3.959
23.0014 | 10.2378 | -145.208 | -2.7252 | 23.8484 | 3.9735
24.0011 | 10.269 | -146.336 | -2.6929 | 24.8815 | 3.9741
25.0008 | 10.2896 | -147.544 | -2.6828 | 25.7112 | 3.9691
26.0015 | 10.3266 | -148.636 | -2.6829 | 26.6208 | 3.9516
27.0014 | 10.3592 | -149.767 | -2.6896 | 27.3058 | 3.9331
28.0014 | 10.389 | -150.895 | -2.73 | 28.0035 | 3.9004
29.0013 | 10.4268 | -151.959 | -2.7765 | 28.5849 | 3.8615
30.0014 | 10.4614 | -153.062 | -2.8169 | 29.1532 | 3.8272
31.0019 | 10.4989 | -154.179 | -2.848 | 29.5349 | 3.7961
32.0014 | 10.5401 | -155.252 | -2.8964 | 29.773 | 3.7559
33.0016 | 10.5877 | -156.29 | -2.9483 | 30.0519 | 3.7118
34.0015 | 10.6324 | -157.333 | -3.0056 | 30.172 | 3.6671
35.0016 | 10.679 | -158.34 | -3.0617 | 30.289 | 3.6228
36.0014 | 10.7271 | -159.368 | -3.0881 | 30.2915 | 3.591
37.0013 | 10.777 | -160.308 | -3.1314 | 30.2416 | 3.5516
38.0013 | 10.8291 | -161.307 | -3.1879 | 30.2639 | 3.5062
39.001 | 10.8761 | -162.263 | -3.2363 | 30.4318 | 3.4669
40.0015 | 10.9255 | -163.202 | -3.2896 | 30.5196 | 3.425
41.0022 | 10.9793 | -164.109 | -3.3691 | 30.6231 | 3.3716
42.002 | 11.0318 | -165.034 | -3.4874 | 30.7053 | 3.3043
43.0015 | 11.079 | -165.917 | -3.5861 | 31.0269 | 3.2479
44.0014 | 11.1342 | -166.802 | -3.7147 | 31.4507 | 3.1784
45.0014 | 11.1799 | -167.659 | -3.8658 | 31.9088 | 3.1056
46.0015 | 11.23 | -168.481 | -4.0646 | 32.1744 | 3.0161
47.0015 | 11.2788 | -169.322 | -4.2994 | 32.6163 | 2.9173
48.0012 | 11.3204 | -170.18 | -4.5658 | 32.9995 | 2.8139
49.0012 | 11.3642 | -171.016 | -4.8465 | 33.4469 | 2.709
50.002 | 11.4072 | -171.83 | -5.1917 | 33.6784 | 2.5888
51.0009 | 11.447 | -172.695 | -5.5987 | 33.7436 | 2.4572
52.0007 | 11.4879 | -173.533 | -6.0084 | 33.7335 | 2.3314
53.0014 | 11.5224 | -174.417 | -6.5084 | 33.5134 | 2.1908
54.0015 | 11.5614 | -175.232 | -7.0622 | 32.9061 | 2.0449
55.0018 | 11.5964 | -176.1 | -7.6711 | 31.7849 | 1.8975
56.0013 | 11.6266 | -176.942 | -8.2849 | 30.7349 | 1.761
57.0013 | 11.6526 | -177.804 | -8.9699 | 28.7547 | 1.6217
58.0012 | 11.6756 | -178.631 | -9.681 | 26.173 | 1.4896
59.0014 | 11.6865 | -179.491 | -10.4006 | 22.8392 | 1.3689
60.0014 | 11.7029 | 179.606 | -11.1285 | 19.0002 | 1.2561
61.0019 | 11.7039 | 178.751 | -11.8038 | 14.7414 | 1.1617
62.0012 | 11.7061 | 177.858 | -12.4515 | 8.7932 | 1.0778
63.0013 | 11.7065 | 176.877 | -12.9303 | 3.5049 | 1.0198
64.001 | 11.7027 | 175.911 | -13.3308 | -2.5577 | 0.97415
65.0015 | 11.6998 | 174.922 | -13.6357 | -8.2592 | 0.94079
66.0016 | 11.6931 | 173.904 | -13.909 | -13.6483 | 0.91229
67.0015 | 11.684 | 172.882 | -14.0299 | -19.3596 | 0.90062
68.0015 | 11.6693 | 171.848 | -14.2524 | -23.712 | 0.87929
69.0015 | 11.6613 | 170.802 | -14.4779 | -28.3776 | 0.85751
70.0016 | 11.6367 | 169.765 | -14.7086 | -31.7078 | 0.83737
71.0009 | 11.6167 | 168.705 | -15.1103 | -35.591 | 0.80132
72.0009 | 11.5885 | 167.629 | -15.5976 | -40.0972 | 0.76001
73.0013 | 11.563 | 166.548 | -16.2698 | -45.3296 | 0.70542
74.0013 | 11.5371 | 165.468 | -17.0179 | -52.0505 | 0.64908
75.0014 | 11.5066 | 164.363 | -17.6053 | -61.2311 | 0.60873
76.0014 | 11.4762 | 163.259 | -18.019 | -73.0343 | 0.58244
77.0011 | 11.4365 | 162.15 | -17.9717 | -86.1249 | 0.5883
78.0013 | 11.407 | 161.052 | -17.1838 | -98.5616 | 0.64641
79.0016 | 11.3684 | 159.981 | -16.1124 | -109.057 | 0.73462
80.0008 | 11.3282 | 158.88 | -14.8249 | -116.1 | 0.85613
81.0016 | 11.2862 | 157.818 | -13.5338 | -121.032 | 0.99844
82.0022 | 11.2379 | 156.763 | -12.2681 | -123.575 | 1.162
83.0012 | 11.1873 | 155.688 | -11.0771 | -124.954 | 1.3412
84.002 | 11.1302 | 154.666 | -10.2014 | -125.282 | 1.4939
85.0009 | 11.0653 | 153.552 | -9.2714 | -124.714 | 1.6763
86.0014 | 10.9991 | 152.558 | -8.5072 | -123.842 | 1.8457
87.0011 | 10.9243 | 151.46 | -7.838 | -122.618 | 2.0122
88.0011 | 10.8474 | 150.328 | -7.2897 | -121.117 | 2.1639
89.001 | 10.7634 | 149.221 | -6.7687 | -119.335 | 2.3218
90.0008 | 10.6812 | 148.041 | -6.3653 | -117.312 | 2.457
91.0023 | 10.5943 | 146.827 | -6.0163 | -115.089 | 2.5853
92.0019 | 10.507 | 145.585 | -5.7552 | -112.779 | 2.6927
93.0014 | 10.4138 | 144.18 | -5.5263 | -110.049 | 2.7962
94.0012 | 10.337 | 142.994 | -5.3791 | -107.782 | 2.8706
95.0013 | 10.2559 | 141.594 | -5.2797 | -105.253 | 2.932
96.0015 | 10.1792 | 140.195 | -5.2319 | -102.528 | 2.9751
97.0013 | 10.1134 | 138.762 | -5.2138 | -99.9385 | 3.0046
98.0011 | 10.0547 | 137.314 | -5.2018 | -97.2264 | 3.0297
99.0015 | 10.0098 | 135.806 | -5.2826 | -94.6952 | 3.0169
100.001 | 9.9712 | 134.293 | -5.3632 | -92.1336 | 3.0021
101.001 | 9.9528 | 132.79 | -5.447 | -89.76 | 2.9791
102.001 | 9.9487 | 131.329 | -5.5896 | -87.5158 | 2.931
103.001 | 9.9642 | 129.86 | -5.7401 | -85.3529 | 2.8746
104.001 | 9.9852 | 128.516 | -5.8876 | -83.2882 | 2.8183
105.002 | 10.0273 | 127.232 | -6.0589 | -81.6287 | 2.7488
106.002 | 10.0789 | 126.013 | -6.2096 | -80.2085 | 2.6845
107.001 | 10.1389 | 124.899 | -6.4183 | -78.7552 | 2.6014
108.001 | 10.2017 | 123.882 | -6.5713 | -77.6626 | 2.5367
109.002 | 10.2722 | 122.961 | -6.7659 | -76.664 | 2.4594
110.001 | 10.3446 | 122.119 | -6.8947 | -75.9954 | 2.4023
111.002 | 10.4209 | 121.354 | -7.052 | -75.5873 | 2.3378
112.002 | 10.4895 | 120.606 | -7.1418 | -75.5495 | 2.2951
113.002 | 10.5657 | 119.982 | -7.1922 | -75.5641 | 2.2615
114.001 | 10.6312 | 119.371 | -7.2002 | -75.8731 | 2.2422
115.002 | 10.6999 | 118.774 | -7.1432 | -76.2482 | 2.2391
116.001 | 10.7705 | 118.279 | -7.0405 | -76.5808 | 2.2475
117.001 | 10.8388 | 117.81 | -6.9055 | -76.9033 | 2.2651
118.001 | 10.9098 | 117.367 | -6.7128 | -77.5161 | 2.2974
119.002 | 10.9654 | 116.897 | -6.4741 | -77.976 | 2.3469
120.001 | 11.024 | 116.521 | -6.1972 | -78.3102 | 2.4074
121.002 | 11.071 | 116.09 | -5.9012 | -78.8757 | 2.4784
122.001 | 11.1174 | 115.68 | -5.5823 | -79.1684 | 2.5585
123.002 | 11.1512 | 115.236 | -5.2453 | -79.2726 | 2.6508
124.001 | 11.1834 | 114.74 | -4.8992 | -79.528 | 2.7499
125.001 | 11.2123 | 114.173 | -4.5407 | -79.7952 | 2.8582
126.001 | 11.2401 | 113.604 | -4.1882 | -79.6956 | 2.9692
127.002 | 11.2656 | 112.994 | -3.8755 | -79.4217 | 3.071
128.001 | 11.2931 | 112.324 | -3.5585 | -79.1431 | 3.1774
129.001 | 11.322 | 111.603 | -3.2707 | -78.9495 | 3.2758
130.001 | 11.3528 | 110.92 | -3.0165 | -78.3903 | 3.3632
131.001 | 11.3766 | 110.117 | -2.7997 | -78.0908 | 3.4408
132.002 | 11.4025 | 109.366 | -2.6237 | -77.6787 | 3.5024
133.001 | 11.4268 | 108.547 | -2.4585 | -77.4619 | 3.5613
134.001 | 11.4524 | 107.689 | -2.3399 | -77.2987 | 3.6007
135.001 | 11.4717 | 106.784 | -2.2455 | -77.3814 | 3.6329
136.001 | 11.4933 | 105.856 | -2.1637 | -77.4574 | 3.6589
137.002 | 11.5181 | 104.881 | -2.0777 | -77.5044 | 3.6856
138.002 | 11.539 | 103.905 | -2.0317 | -77.7883 | 3.6965
139.001 | 11.561 | 102.868 | -1.9958 | -78.0496 | 3.7026
140.001 | 11.585 | 101.802 | -1.9603 | -78.4488 | 3.7077
141.001 | 11.613 | 100.723 | -1.9756 | -78.9238 | 3.6887
142.002 | 11.6396 | 99.6203 | -1.9946 | -79.5332 | 3.6688
143.001 | 11.6642 | 98.5006 | -2.0423 | -80.1203 | 3.6375
144.001 | 11.694 | 97.3619 | -2.1089 | -80.8937 | 3.5962
145.001 | 11.7185 | 96.1979 | -2.1888 | -82.0307 | 3.552
146.001 | 11.7458 | 95.0602 | -2.2693 | -83.0781 | 3.507
147.001 | 11.7709 | 93.9198 | -2.3744 | -84.3797 | 3.4534
148.001 | 11.7916 | 92.7324 | -2.5102 | -85.5157 | 3.3901
149.001 | 11.8115 | 91.5582 | -2.6872 | -86.8904 | 3.3123
150.001 | 11.8335 | 90.3706 | -2.8378 | -88.1454 | 3.2456
151.002 | 11.8499 | 89.1769 | -3.0538 | -89.6591 | 3.1579
152.002 | 11.8634 | 87.9538 | -3.2853 | -91.5041 | 3.0683
153.001 | 11.8728 | 86.7561 | -3.5412 | -93.3265 | 2.9741
154.001 | 11.8872 | 85.5675 | -3.7846 | -95.385 | 2.8855
155.001 | 11.8939 | 84.3626 | -4.0186 | -97.8523 | 2.8053
156.001 | 11.8998 | 83.2012 | -4.255 | -100.23 | 2.7268
157.001 | 11.9002 | 82.0463 | -4.4727 | -102.776 | 2.6581
158.001 | 11.8943 | 80.9121 | -4.7048 | -105.396 | 2.5888
159.001 | 11.8864 | 79.7621 | -4.9165 | -108.094 | 2.5279
160.002 | 11.8713 | 78.6895 | -5.148 | -110.783 | 2.4648
161.001 | 11.8501 | 77.597 | -5.3357 | -113.675 | 2.4174
162.002 | 11.8202 | 76.4964 | -5.5061 | -116.744 | 2.3781
163.001 | 11.7917 | 75.426 | -5.6325 | -119.712 | 2.3511
164.001 | 11.7546 | 74.3409 | -5.7686 | -122.637 | 2.3242
165.002 | 11.7145 | 73.3148 | -5.8554 | -125.649 | 2.3115
166.001 | 11.6654 | 72.2709 | -5.9316 | -128.667 | 2.3043
167.001 | 11.6196 | 71.2081 | -5.9528 | -131.651 | 2.3108
168.001 | 11.561 | 70.1773 | -5.9873 | -134.567 | 2.3174
169.001 | 11.5053 | 69.1399 | -6.0237 | -137.536 | 2.3226
170.001 | 11.4359 | 68.1412 | -6.0017 | -140.598 | 2.3475
171.001 | 11.3656 | 67.0972 | -5.9823 | -143.777 | 2.3721
172.001 | 11.2919 | 66.063 | -5.9303 | -146.744 | 2.4072
173.001 | 11.2182 | 65.0262 | -5.853 | -149.539 | 2.4499
174.001 | 11.1426 | 63.9759 | -5.7551 | -152.374 | 2.5
175.001 | 11.0677 | 62.8809 | -5.602 | -155.016 | 2.5675
176.001 | 10.9968 | 61.8345 | -5.4506 | -157.632 | 2.635
177.001 | 10.9288 | 60.7541 | -5.3003 | -159.792 | 2.7032
178.002 | 10.8635 | 59.7665 | -5.119 | -161.608 | 2.7824
179.002 | 10.7973 | 58.6939 | -4.9241 | -163.374 | 2.8688
180.002 | 10.7252 | 57.6144 | -4.7273 | -164.744 | 2.9607
181.002 | 10.6532 | 56.6089 | -4.5767 | -165.731 | 3.0391
182.002 | 10.584 | 55.4842 | -4.3691 | -166.664 | 3.1397
183.002 | 10.5235 | 54.3472 | -4.1801 | -167.345 | 3.2332
184.001 | 10.4682 | 53.1549 | -4.0199 | -167.939 | 3.3165
185.001 | 10.4195 | 51.9192 | -3.8128 | -168.491 | 3.4181
186.002 | 10.3831 | 50.6939 | -3.6411 | -168.699 | 3.5032
187.001 | 10.354 | 49.4637 | -3.4287 | -168.705 | 3.6048
188.001 | 10.3279 | 48.2546 | -3.2465 | -168.486 | 3.6949
189.001 | 10.3073 | 47.0616 | -3.0584 | -168.243 | 3.7876
190.002 | 10.2884 | 45.8622 | -2.8881 | -167.813 | 3.8738
191.002 | 10.2746 | 44.6855 | -2.7368 | -167.28 | 3.9507
192.002 | 10.2585 | 43.4427 | -2.599 | -166.703 | 4.0238
193.001 | 10.2582 | 42.2183 | -2.47 | -165.931 | 4.0864
194.002 | 10.2535 | 40.9736 | -2.3426 | -165.318 | 4.1514
195.002 | 10.2597 | 39.7715 | -2.1971 | -164.458 | 4.2212
196.001 | 10.2807 | 38.52 | -2.0698 | -163.538 | 4.2753
197.002 | 10.3061 | 37.4012 | -1.9468 | -162.519 | 4.3256
198.001 | 10.3368 | 36.3075 | -1.8167 | -161.146 | 4.3775
199.001 | 10.3631 | 35.2231 | -1.7233 | -159.664 | 4.4129
200.001 | 10.3955 | 34.1677 | -1.6535 | -158.11 | 4.4328
201.002 | 10.4329 | 33.1124 | -1.5794 | -156.534 | 4.4524
202.002 | 10.4688 | 32.0684 | -1.5314 | -155.039 | 4.4589
203.002 | 10.5086 | 31.0514 | -1.4985 | -153.393 | 4.4552
204.002 | 10.5527 | 30.0256 | -1.4488 | -151.904 | 4.4582
205.002 | 10.6017 | 29.0566 | -1.4088 | -150.421 | 4.4534
206.002 | 10.6514 | 28.1064 | -1.3647 | -148.932 | 4.4504
207.001 | 10.7035 | 27.1557 | -1.3219 | -147.444 | 4.4454
208.002 | 10.7575 | 26.287 | -1.2926 | -145.932 | 4.4322
209.002 | 10.8122 | 25.452 | -1.2516 | -144.471 | 4.4249
210.001 | 10.867 | 24.5712 | -1.2299 | -143.121 | 4.4074
211.001 | 10.918 | 23.7188 | -1.2466 | -141.809 | 4.3717
212.001 | 10.9723 | 22.8529 | -1.2487 | -140.587 | 4.3422
213.002 | 11.0249 | 21.994 | -1.2767 | -139.477 | 4.3004
214.002 | 11.0769 | 21.1519 | -1.3157 | -138.561 | 4.2538
215.002 | 11.1292 | 20.303 | -1.3485 | -137.592 | 4.2107
216.002 | 11.1724 | 19.4562 | -1.4016 | -136.788 | 4.1624
217.001 | 11.2169 | 18.5897 | -1.4643 | -135.892 | 4.1094
218.002 | 11.2606 | 17.6838 | -1.5455 | -135.214 | 4.0486
219.002 | 11.3004 | 16.8142 | -1.6111 | -134.418 | 3.998
220.002 | 11.3405 | 15.9107 | -1.7247 | -133.843 | 3.9254
221.002 | 11.3759 | 15.0192 | -1.8587 | -133.253 | 3.8471
222.002 | 11.413 | 14.1582 | -2.0044 | -132.967 | 3.7644
223.001 | 11.4494 | 13.29 | -2.1533 | -132.727 | 3.6825
224.001 | 11.4855 | 12.4535 | -2.3152 | -132.587 | 3.5971
225.001 | 11.5127 | 11.6674 | -2.4812 | -132.446 | 3.5158
226.001 | 11.5391 | 10.8828 | -2.6571 | -132.573 | 3.4327
227.002 | 11.5673 | 10.1049 | -2.8273 | -132.926 | 3.3533
228.002 | 11.5893 | 9.3672 | -2.9843 | -132.882 | 3.2831
229.002 | 11.6198 | 8.6132 | -3.1461 | -133.302 | 3.2096
230.002 | 11.6476 | 7.8786 | -3.3205 | -133.671 | 3.1341
231.001 | 11.6788 | 7.1495 | -3.484 | -134.238 | 3.0632
232.001 | 11.7099 | 6.41 | -3.6658 | -134.809 | 2.9875
233.001 | 11.747 | 5.6971 | -3.88 | -135.544 | 2.9007
234.001 | 11.7818 | 4.9916 | -4.0766 | -136.164 | 2.8231
235.002 | 11.8167 | 4.24 | -4.2898 | -137.136 | 2.7423
236.002 | 11.8517 | 3.5032 | -4.5543 | -138.237 | 2.6478
237.001 | 11.8879 | 2.7459 | -4.769 | -139.081 | 2.5713
238.001 | 11.9261 | 1.9068 | -5.0412 | -140.18 | 2.4798
239.002 | 11.9631 | 1.1041 | -5.327 | -141.353 | 2.3881
240.002 | 11.9923 | 0.25705 | -5.6603 | -142.343 | 2.2894
241.002 | 12.0202 | -0.631 | -5.9939 | -143.159 | 2.195
242.002 | 12.0449 | -1.5265 | -6.3733 | -144.023 | 2.0942
243.002 | 12.0636 | -2.5375 | -6.812 | -144.868 | 1.9859
244.001 | 12.075 | -3.5092 | -7.2581 | -145.024 | 1.8832
245.001 | 12.0807 | -4.5582 | -7.8337 | -145.62 | 1.7604
246.002 | 12.0841 | -5.6068 | -8.4208 | -145.638 | 1.644
247.001 | 12.0747 | -6.682 | -9.1378 | -145.859 | 1.5147
248.001 | 12.0571 | -7.7843 | -9.9103 | -145.629 | 1.388
249.002 | 12.0389 | -8.9449 | -10.7839 | -145.074 | 1.2574
250.002 | 12.0101 | -10.105 | -11.7445 | -143.717 | 1.1291
251.001 | 11.9762 | -11.2881 | -12.8927 | -142.534 | 0.99282
252.001 | 11.9334 | -12.507 | -14.1945 | -140.679 | 0.85862
253.002 | 11.8889 | -13.7251 | -15.6805 | -137.157 | 0.72716
254.001 | 11.8327 | -14.9632 | -17.349 | -132.818 | 0.60385
255.002 | 11.7775 | -16.1797 | -19.1782 | -125.898 | 0.49224
256.001 | 11.7097 | -17.4369 | -21.4511 | -116.661 | 0.38183
257.002 | 11.6415 | -18.7312 | -23.797 | -100.875 | 0.29374
258.001 | 11.5691 | -19.988 | -25.5466 | -77.2408 | 0.24215
259.002 | 11.4885 | -21.3273 | -26.2365 | -50.0507 | 0.22575
260.002 | 11.4099 | -22.6358 | -25.064 | -27.152 | 0.26072
261.001 | 11.3247 | -24.0365 | -23.61 | -8.2068 | 0.31128
262.002 | 11.2417 | -25.4211 | -22.2338 | 5.377 | 0.36824
263.002 | 11.1585 | -26.8239 | -20.7547 | 17.4047 | 0.44084
264.002 | 11.0762 | -28.2145 | -19.5132 | 27.5534 | 0.51345
265.002 | 10.9952 | -29.6038 | -18.1259 | 36.4522 | 0.60808
266.001 | 10.91 | -30.9692 | -16.9821 | 44.4592 | 0.70061
267.002 | 10.824 | -32.3403 | -15.7316 | 51.1021 | 0.8173
268.001 | 10.7501 | -33.6359 | -14.6522 | 57.285 | 0.93357
269.002 | 10.672 | -34.9645 | -13.6307 | 62.5422 | 1.0599
270.002 | 10.6059 | -36.2586 | -12.652 | 67.275 | 1.1957
271.001 | 10.5313 | -37.5926 | -11.6451 | 71.2449 | 1.3549
272.001 | 10.4674 | -38.8291 | -10.7343 | 74.6168 | 1.5166
273.002 | 10.4069 | -40.0785 | -9.9091 | 77.4789 | 1.6803
274.001 | 10.3528 | -41.2944 | -9.1272 | 79.8421 | 1.8513
275.002 | 10.3046 | -42.4173 | -8.4491 | 81.5008 | 2.0142
276.002 | 10.2584 | -43.4698 | -7.8793 | 83.312 | 2.1637
277.002 | 10.2251 | -44.4838 | -7.3386 | 84.8507 | 2.3132
278.002 | 10.1923 | -45.4852 | -6.8847 | 85.6883 | 2.4483
279.001 | 10.1702 | -46.3749 | -6.5438 | 86.5482 | 2.5542
280.002 | 10.1568 | -47.2975 | -6.2345 | 87.0234 | 2.6524
281.001 | 10.1566 | -48.1091 | -6.0308 | 87.5366 | 2.7164
282.002 | 10.1612 | -48.9731 | -5.8767 | 88.0786 | 2.7643
283.001 | 10.1807 | -49.7352 | -5.7771 | 88.6933 | 2.7904
284.001 | 10.2107 | -50.5318 | -5.7364 | 89.1279 | 2.7939
285.002 | 10.2402 | -51.2975 | -5.7632 | 89.7039 | 2.7755
286.002 | 10.2792 | -52.066 | -5.8523 | 90.4086 | 2.7342
287.001 | 10.3329 | -52.8112 | -6.0323 | 91.2028 | 2.6605
288.001 | 10.382 | -53.5937 | -6.2356 | 92.1152 | 2.5831
289.002 | 10.4361 | -54.3689 | -6.4776 | 93.2321 | 2.4954
290.002 | 10.4903 | -55.1507 | -6.8045 | 94.5934 | 2.3868
291.002 | 10.5537 | -55.9634 | -7.1161 | 96.2336 | 2.2848
292.002 | 10.6169 | -56.7403 | -7.4711 | 98.0241 | 2.1763
293.002 | 10.6804 | -57.5714 | -7.7681 | 100.704 | 2.0869
294.002 | 10.7411 | -58.4124 | -8.0672 | 103.563 | 2.0014
295.001 | 10.8098 | -59.2506 | -8.2641 | 106.613 | 1.9407
296.001 | 10.8705 | -60.1054 | -8.387 | 109.792 | 1.8998
297.002 | 10.938 | -61.0273 | -8.4091 | 113.234 | 1.8801
298.001 | 10.9944 | -61.9389 | -8.321 | 116.031 | 1.887
299.001 | 11.0484 | -62.8293 | -8.1629 | 118.685 | 1.91
300.002 | 11.1003 | -63.7256 | -7.9398 | 120.99 | 1.9483
301.002 | 11.1482 | -64.6898 | -7.6915 | 122.259 | 1.9942
302.002 | 11.1988 | -65.6147 | -7.3727 | 123.496 | 2.0573
303.001 | 11.2431 | -66.5432 | -7.0695 | 124.535 | 2.1201
304.001 | 11.2828 | -67.4768 | -6.7341 | 124.89 | 2.1943
305.001 | 11.3204 | -68.3999 | -6.3753 | 125.205 | 2.2779
306.002 | 11.3514 | -69.371 | -6.029 | 125.094 | 2.3632
307.002 | 11.3919 | -70.2929 | -5.7153 | 124.745 | 2.4396
308.001 | 11.4219 | -71.19 | -5.3968 | 124.15 | 2.5232
309.001 | 11.4398 | -72.1237 | -5.1382 | 123.306 | 2.5951
310.002 | 11.4775 | -73.0748 | -4.9047 | 122.563 | 2.6552
311.001 | 11.5083 | -73.9436 | -4.6893 | 121.354 | 2.7132
312.002 | 11.5356 | -74.8078 | -4.501 | 120.607 | 2.7648
313.002 | 11.5587 | -75.6858 | -4.3773 | 119.615 | 2.7975
314.001 | 11.5944 | -76.5557 | -4.2243 | 118.739 | 2.8362
315.002 | 11.6235 | -77.3737 | -4.1146 | 117.952 | 2.8632
316.002 | 11.6441 | -78.2847 | -4.0381 | 116.985 | 2.882
317.001 | 11.6747 | -79.1722 | -3.9414 | 116.273 | 2.9044
318.002 | 11.6989 | -80.0045 | -3.8961 | 115.37 | 2.9116
319.002 | 11.732 | -80.8963 | -3.8287 | 114.735 | 2.9234
320.002 | 11.7584 | -81.7841 | -3.7913 | 113.981 | 2.9272
321.002 | 11.7818 | -82.6603 | -3.7828 | 113.387 | 2.922
322.002 | 11.817 | -83.5728 | -3.7989 | 112.793 | 2.9045
323.002 | 11.8462 | -84.5111 | -3.8283 | 112.15 | 2.8846
324.002 | 11.872 | -85.4351 | -3.9088 | 111.643 | 2.8489
325.002 | 11.8972 | -86.405 | -3.9841 | 111.079 | 2.8155
326.002 | 11.9262 | -87.4177 | -4.0823 | 110.706 | 2.7739
327.002 | 11.9541 | -88.4435 | -4.2137 | 110.105 | 2.7226
328.001 | 11.9683 | -89.4563 | -4.3577 | 109.544 | 2.6727
329.001 | 11.9856 | -90.4481 | -4.5218 | 108.8 | 2.6166
330.002 | 11.9948 | -91.4507 | -4.7329 | 107.929 | 2.5501
331.002 | 12.0042 | -92.4939 | -4.9508 | 106.875 | 2.4833
332.001 | 11.9949 | -93.4496 | -5.2129 | 105.904 | 2.4112
333.002 | 12.0038 | -94.4695 | -5.5293 | 104.365 | 2.3215
334.001 | 12.0012 | -95.4777 | -5.8416 | 102.843 | 2.2393
335.002 | 11.9934 | -96.4753 | -6.2261 | 101.266 | 2.1432
336.002 | 11.9893 | -97.4657 | -6.5987 | 99.5825 | 2.0534
337.002 | 11.9776 | -98.4709 | -7.007 | 97.2121 | 1.9609
338.001 | 11.9587 | -99.4027 | -7.3888 | 94.8459 | 1.88
339.002 | 11.9321 | -100.32 | -7.753 | 92.6744 | 1.8078
340.001 | 11.9022 | -101.221 | -8.16 | 89.941 | 1.7305
341.002 | 11.8599 | -102.161 | -8.4807 | 87.2713 | 1.6756
342.002 | 11.8178 | -103.032 | -8.8046 | 84.4417 | 1.6218
343.002 | 11.7661 | -103.873 | -9.1469 | 80.9993 | 1.5681
344.001 | 11.705 | -104.704 | -9.4761 | 77.722 | 1.5202
345.002 | 11.6464 | -105.485 | -9.7342 | 73.8682 | 1.4855
346.002 | 11.5813 | -106.275 | -10.0326 | 70.1082 | 1.446
347.001 | 11.5129 | -107.07 | -10.2897 | 66.1046 | 1.4147
348.002 | 11.4472 | -107.844 | -10.5226 | 61.9609 | 1.3877
349.002 | 11.3732 | -108.597 | -10.7533 | 58.1576 | 1.3627
350.002 | 11.2968 | -109.397 | -10.9287 | 53.3061 | 1.3472
351.002 | 11.2301 | -110.271 | -11.1179 | 49.4502 | 1.3283
352.001 | 11.1507 | -111.117 | -11.181 | 45.1877 | 1.3308
353.001 | 11.0821 | -111.984 | -11.1735 | 40.9778 | 1.3425
354.002 | 11.0053 | -112.863 | -11.0658 | 36.7241 | 1.3715
355.002 | 10.9263 | -113.774 | -10.9231 | 32.7571 | 1.4071
356.002 | 10.8563 | -114.638 | -10.6983 | 28.9359 | 1.4559
357.002 | 10.781 | -115.589 | -10.34 | 25.2257 | 1.5308
358.001 | 10.6982 | -116.49 | -10.026 | 21.9835 | 1.6027
359.001 | 10.6358 | -117.356 | -9.6808 | 19.5109 | 1.6802
FREQ | 1.1885
CONICAL | CUTTHETA= | 20
ANGLE | RHC | RPHD | LHC | LPHD | AXIAL
0.0034 | 10.6433 | -139.239 | -8.2435 | -11.3156 | 1.9833
1.0016 | 10.5926 | -140.273 | -7.9916 | -12.6441 | 2.0543
2.0017 | 10.5435 | -141.481 | -7.7318 | -13.5214 | 2.1294
3.0013 | 10.5079 | -142.387 | -7.3755 | -13.9634 | 2.2287
4.0016 | 10.4593 | -143.277 | -7.0779 | -14.2387 | 2.3204
5.0014 | 10.423 | -144.368 | -6.7529 | -14.5421 | 2.4202
6.0011 | 10.3889 | -145.375 | -6.4688 | -14.4472 | 2.5117
7.0013 | 10.3511 | -146.433 | -6.1509 | -14.5696 | 2.6183
8.0014 | 10.3211 | -147.59 | -5.83 | -14.6005 | 2.728
9.0018 | 10.3048 | -148.597 | -5.5424 | -14.4061 | 2.8268
10.0019 | 10.2868 | -149.721 | -5.2592 | -14.1502 | 2.9284
11.0018 | 10.2693 | -150.94 | -5.0009 | -13.7446 | 3.0248
12.0014 | 10.2578 | -152.08 | -4.7499 | -13.3168 | 3.1196
13.0014 | 10.2575 | -153.224 | -4.4963 | -12.6441 | 3.2142
14.0011 | 10.2553 | -154.446 | -4.286 | -12.1788 | 3.2957
15.0016 | 10.25 | -155.604 | -4.0724 | -11.3687 | 3.3819
16.0019 | 10.2471 | -156.814 | -3.8938 | -10.5535 | 3.4552
17.0013 | 10.2416 | -158.009 | -3.7168 | -9.7554 | 3.5306
18.0011 | 10.2651 | -159.216 | -3.553 | -9.0347 | 3.5897
19.0014 | 10.2599 | -160.41 | -3.4165 | -8.2066 | 3.6505
20.0013 | 10.2766 | -161.553 | -3.3001 | -7.3566 | 3.6939
21.0019 | 10.2878 | -162.745 | -3.2082 | -6.3903 | 3.7295
22.0005 | 10.3023 | -163.911 | -3.1365 | -5.6132 | 3.7549
23.0014 | 10.3213 | -165.07 | -3.0768 | -4.7228 | 3.7731
24.0011 | 10.3413 | -166.203 | -3.0329 | -3.9387 | 3.7838
25.0008 | 10.3578 | -167.388 | -2.9984 | -3.2321 | 3.7919
26.0015 | 10.3828 | -168.445 | -2.9815 | -2.4849 | 3.7882
27.0014 | 10.4056 | -169.6 | -2.9952 | -1.8056 | 3.7718
28.0014 | 10.4208 | -170.764 | -2.9999 | -1.3959 | 3.7629
29.0013 | 10.447 | -171.852 | -3.0305 | -1.0844 | 3.7376
30.0014 | 10.4688 | -172.921 | -3.0589 | -0.70113 | 3.7155
31.0019 | 10.4967 | -174.085 | -3.0847 | -0.55988 | 3.6919
32.0014 | 10.5304 | -175.186 | -3.1225 | -0.45561 | 3.6607
33.0016 | 10.5621 | -176.3 | -3.1694 | -0.53955 | 3.6267
34.0015 | 10.5988 | -177.401 | -3.2083 | -0.66726 | 3.5944
35.0016 | 10.6337 | -178.503 | -3.2575 | -0.76069 | 3.5588
36.0014 | 10.6676 | -179.544 | -3.2981 | -1.1008 | 3.5275
37.0013 | 10.7099 | 179.379 | -3.3361 | -1.4655 | 3.4942
38.0013 | 10.7471 | 178.352 | -3.3699 | -1.755 | 3.465
39.001 | 10.7941 | 177.296 | -3.4301 | -2.06 | 3.4213
40.0015 | 10.8358 | 176.251 | -3.4625 | -2.4368 | 3.3916
41.0022 | 10.8789 | 175.216 | -3.507 | -2.7513 | 3.3567
42.002 | 10.9299 | 174.206 | -3.5496 | -3.005 | 3.3198
43.0015 | 10.9738 | 173.194 | -3.5989 | -3.0728 | 3.2835
44.0014 | 11.0259 | 172.147 | -3.6623 | -3.2673 | 3.2391
45.0014 | 11.0793 | 171.182 | -3.7574 | -3.1876 | 3.183
46.0015 | 11.1281 | 170.185 | -3.8607 | -3.2256 | 3.1265
47.0015 | 11.1824 | 169.202 | -3.9776 | -2.963 | 3.0642
48.0012 | 11.2299 | 168.231 | -4.1487 | -2.8935 | 2.9865
49.0012 | 11.2763 | 167.253 | -4.3657 | -2.7796 | 2.8956
50.002 | 11.3253 | 166.288 | -4.5732 | -2.8887 | 2.8098
51.0009 | 11.3712 | 165.338 | -4.8384 | -2.751 | 2.7094
52.0007 | 11.4174 | 164.387 | -5.1477 | -2.9496 | 2.599
53.0014 | 11.462 | 163.428 | -5.5088 | -3.0244 | 2.4788
54.0015 | 11.5058 | 162.479 | -5.8971 | -3.6303 | 2.357
55.0018 | 11.5449 | 161.505 | -6.3307 | -4.2656 | 2.2307
56.0013 | 11.5902 | 160.547 | -6.7729 | -4.8087 | 2.1077
57.0013 | 11.6217 | 159.619 | -7.3016 | -5.9751 | 1.9749
58.0012 | 11.6519 | 158.7 | -7.8283 | -7.4716 | 1.8513
59.0014 | 11.6812 | 157.785 | -8.3886 | -9.1634 | 1.729
60.0014 | 11.7077 | 156.834 | -8.9322 | -11.5044 | 1.6184
61.0019 | 11.7133 | 155.94 | -9.516 | -13.6782 | 1.5117
62.0012 | 11.7196 | 155.028 | -10.1115 | -16.3496 | 1.4101
63.0013 | 11.7251 | 154.098 | -10.6161 | -19.2741 | 1.3293
64.001 | 11.72 | 153.127 | -11.2 | -22.8233 | 1.2433
65.0015 | 11.7156 | 152.204 | -11.725 | -26.2072 | 1.1708
66.0016 | 11.7007 | 151.271 | -12.2862 | -29.5579 | 1.0992
67.0015 | 11.6853 | 150.256 | -12.7893 | -33.2646 | 1.039
68.0015 | 11.6674 | 149.253 | -13.2338 | -36.5218 | 0.98913
69.0015 | 11.646 | 148.278 | -13.8335 | -40.0024 | 0.92529
70.0016 | 11.6135 | 147.258 | -14.3766 | -43.651 | 0.87238
71.0009 | 11.5835 | 146.262 | -14.9921 | -47.2192 | 0.81542
72.0009 | 11.5521 | 145.254 | -15.6987 | -50.623 | 0.75436
73.0013 | 11.518 | 144.233 | -16.5632 | -54.3971 | 0.68551
74.0013 | 11.4816 | 143.21 | -17.5505 | -59.599 | 0.61436
75.0014 | 11.4393 | 142.207 | -18.7884 | -65.6675 | 0.5353
76.0014 | 11.4012 | 141.15 | -20.1119 | -75.1086 | 0.46163
77.0011 | 11.3546 | 140.122 | -21.0426 | -89.7378 | 0.41693
78.0013 | 11.3047 | 139.111 | -21.4289 | -107.705 | 0.40109
79.0016 | 11.2543 | 138.052 | -20.62 | -125.724 | 0.44282
80.0008 | 11.2059 | 137.019 | -19.1366 | -139.788 | 0.52827
81.0016 | 11.1546 | 136.04 | -17.3274 | -149.489 | 0.65456
82.0022 | 11.1018 | 135.004 | -15.5583 | -154.353 | 0.80751
83.0012 | 11.0459 | 134.012 | -14.0633 | -157.145 | 0.96567
84.002 | 10.985 | 133.061 | -12.753 | -157.727 | 1.1312
85.0009 | 10.9251 | 132.068 | -11.4896 | -157.692 | 1.3181
86.0014 | 10.8592 | 131.15 | -10.4909 | -156.544 | 1.4908
87.0011 | 10.7809 | 130.226 | -9.6449 | -154.795 | 1.6591
88.0011 | 10.7017 | 129.241 | -8.8684 | -153.101 | 1.8321
89.001 | 10.6197 | 128.329 | -8.2022 | -150.806 | 1.9983
90.0008 | 10.5307 | 127.336 | -7.6488 | -147.912 | 2.1532
91.0023 | 10.4353 | 126.377 | -7.1232 | -145.156 | 2.3146
92.0019 | 10.3406 | 125.369 | -6.7101 | -142.227 | 2.4558
93.0014 | 10.2416 | 124.185 | -6.3249 | -138.667 | 2.5986
94.0012 | 10.15 | 123.229 | -6.0057 | -135.672 | 2.7265
95.0013 | 10.0581 | 122.102 | -5.7283 | -132.258 | 2.847
96.0015 | 9.9746 | 120.926 | -5.517 | -128.841 | 2.9471
97.0013 | 9.8925 | 119.71 | -5.3556 | -125.637 | 3.0327
98.0011 | 9.8077 | 118.506 | -5.1881 | -122.177 | 3.1239
99.0015 | 9.7441 | 117.239 | -5.0792 | -118.852 | 3.188
100.001 | 9.6817 | 115.902 | -4.9917 | -115.698 | 3.2447
101.001 | 9.631 | 114.577 | -4.9618 | -112.655 | 3.2757
102.001 | 9.5876 | 113.216 | -4.9302 | -109.506 | 3.3048
103.001 | 9.5628 | 111.814 | -4.9279 | -106.822 | 3.3154
104.001 | 9.5588 | 110.416 | -4.9562 | -104.058 | 3.3059
105.002 | 9.5621 | 109.06 | -5.0204 | -101.543 | 3.2797
106.002 | 9.5852 | 107.711 | -5.0785 | -99.2797 | 3.2485
107.001 | 9.6267 | 106.38 | -5.1731 | -97.3812 | 3.1968
108.001 | 9.6817 | 105.124 | -5.2431 | -95.4927 | 3.1501
109.002 | 9.7568 | 103.94 | -5.3246 | -93.7631 | 3.0926
110.001 | 9.8381 | 102.851 | -5.4145 | -92.6917 | 3.0311
111.002 | 9.929 | 101.841 | -5.5117 | -91.5941 | 2.9648
112.002 | 10.0235 | 100.856 | -5.602 | -91.0042 | 2.9012
113.002 | 10.119 | 99.9713 | -5.6898 | -90.7118 | 2.8396
114.001 | 10.2136 | 99.1694 | -5.7607 | -90.7143 | 2.785
115.002 | 10.3111 | 98.4003 | -5.7681 | -91.1481 | 2.751
116.001 | 10.4064 | 97.6398 | -5.7664 | -92.0748 | 2.721
117.001 | 10.5072 | 96.9526 | -5.7062 | -93.1466 | 2.7081
118.001 | 10.5997 | 96.273 | -5.6275 | -94.2793 | 2.7038
119.002 | 10.6887 | 95.5875 | -5.4744 | -95.886 | 2.7241
120.001 | 10.7814 | 94.9834 | -5.306 | -97.2804 | 2.7484
121.002 | 10.8627 | 94.3521 | -5.0986 | -98.8384 | 2.7892
122.001 | 10.9442 | 93.7844 | -4.8396 | -100.465 | 2.8479
123.002 | 11.0194 | 93.1666 | -4.5729 | -102.075 | 2.9125
124.001 | 11.0807 | 92.5893 | -4.3083 | -103.494 | 2.9829
125.001 | 11.1386 | 91.958 | -4.0265 | -104.738 | 3.0624
126.001 | 11.193 | 91.3076 | -3.7116 | -105.974 | 3.1576
127.002 | 11.2369 | 90.6482 | -3.384 | -107.144 | 3.2649
128.001 | 11.2753 | 89.8815 | -3.0758 | -107.969 | 3.3705
129.001 | 11.3133 | 89.0781 | -2.7776 | -108.679 | 3.4757
130.001 | 11.3488 | 88.2646 | -2.4809 | -109.185 | 3.5848
131.001 | 11.3854 | 87.3836 | -2.1911 | -109.73 | 3.694
132.002 | 11.4202 | 86.4968 | -1.9646 | -109.953 | 3.779
133.001 | 11.4502 | 85.6148 | -1.7725 | -110.051 | 3.8526
134.001 | 11.4772 | 84.646 | -1.5769 | -110.408 | 3.9307
135.001 | 11.5024 | 83.72 | -1.4398 | -110.532 | 3.9834
136.001 | 11.531 | 82.748 | -1.3323 | -110.963 | 4.0211
137.002 | 11.5516 | 81.746 | -1.2548 | -111.284 | 4.0485
138.002 | 11.5726 | 80.7192 | -1.1746 | -111.714 | 4.0771
139.001 | 11.5949 | 79.6574 | -1.1335 | -112.327 | 4.0863
140.001 | 11.6144 | 78.5654 | -1.1207 | -112.821 | 4.083
141.001 | 11.6335 | 77.4551 | -1.1096 | -113.518 | 4.0792
142.002 | 11.6543 | 76.3521 | -1.1415 | -114.247 | 4.0535
143.001 | 11.6699 | 75.1993 | -1.1897 | -115.079 | 4.0228
144.001 | 11.6887 | 74.0303 | -1.2596 | -116.061 | 3.9805
145.001 | 11.7074 | 72.8864 | -1.3541 | -117.129 | 3.9272
146.001 | 11.7238 | 71.7513 | -1.4651 | -118.159 | 3.8681
147.001 | 11.7348 | 70.5884 | -1.5873 | -119.425 | 3.8073
148.001 | 11.7504 | 69.4926 | -1.7089 | -120.523 | 3.7458
149.001 | 11.7547 | 68.3164 | -1.8515 | -121.72 | 3.681
150.001 | 11.7602 | 67.1895 | -2.0247 | -122.934 | 3.6038
151.002 | 11.7619 | 66.0853 | -2.1877 | -124.269 | 3.5343
152.002 | 11.7558 | 64.9333 | -2.4143 | -125.505 | 3.4433
153.001 | 11.7455 | 63.8048 | -2.6706 | -126.925 | 3.3447
154.001 | 11.7396 | 62.6599 | -2.9273 | -128.613 | 3.2473
155.001 | 11.7236 | 61.4933 | -3.2091 | -130.331 | 3.1472
156.001 | 11.7096 | 60.4109 | -3.488 | -132.189 | 3.0507
157.001 | 11.6957 | 59.3151 | -3.773 | -134.37 | 2.9551
158.001 | 11.6731 | 58.2001 | -4.0557 | -136.341 | 2.8663
159.001 | 11.6535 | 57.1159 | -4.3236 | -138.639 | 2.7841
160.002 | 11.6279 | 56.0686 | -4.5836 | -141.063 | 2.7088
161.001 | 11.6002 | 55.0055 | -4.8474 | -143.546 | 2.635
162.002 | 11.5699 | 53.9479 | -5.0894 | -146.158 | 2.5706
163.001 | 11.533 | 52.929 | -5.3393 | -148.881 | 2.5074
164.001 | 11.4942 | 51.9129 | -5.5021 | -152.033 | 2.4714
165.002 | 11.4527 | 50.904 | -5.6578 | -154.818 | 2.4387
166.001 | 11.4077 | 49.9002 | -5.8015 | -157.947 | 2.4108
167.001 | 11.3628 | 48.9133 | -5.8849 | -160.989 | 2.4
168.001 | 11.3173 | 47.9235 | -5.9563 | -163.949 | 2.3928
169.001 | 11.2679 | 46.9751 | -5.9952 | -166.889 | 2.3957
170.001 | 11.2095 | 46.0597 | -6.0166 | -169.595 | 2.4061
171.001 | 11.1551 | 45.1335 | -6.0299 | -172.444 | 2.4176
172.001 | 11.0884 | 44.2391 | -6.0358 | -175.077 | 2.4348
173.001 | 11.0277 | 43.2957 | -5.9893 | -177.727 | 2.4655
174.001 | 10.9605 | 42.4384 | -5.9268 | -179.823 | 2.5031
175.001 | 10.895 | 41.4698 | -5.8695 | 177.775 | 2.5392
176.001 | 10.8325 | 40.5431 | -5.7929 | 175.77 | 2.5808
177.001 | 10.7775 | 39.5954 | -5.6543 | 173.954 | 2.6399
178.002 | 10.7215 | 38.6583 | -5.5163 | 172.607 | 2.7005
179.002 | 10.6722 | 37.7013 | -5.3864 | 171.491 | 2.7576
180.002 | 10.62 | 36.7496 | -5.2529 | 170.663 | 2.8183
181.002 | 10.5699 | 35.8706 | -5.0684 | 170.014 | 2.8969
182.002 | 10.5184 | 34.8668 | -4.8963 | 169.312 | 2.9739
183.002 | 10.4736 | 33.9079 | -4.7086 | 169.015 | 3.0562
184.001 | 10.4202 | 32.8534 | -4.5376 | 168.871 | 3.1379
185.001 | 10.3782 | 31.7879 | -4.3733 | 168.874 | 3.2151
186.002 | 10.3433 | 30.6653 | -4.1836 | 168.815 | 3.3013
187.001 | 10.3085 | 29.5093 | -3.9994 | 168.91 | 3.3877
188.001 | 10.2861 | 28.3459 | -3.8122 | 169.182 | 3.4727
189.001 | 10.2725 | 27.1892 | -3.6351 | 169.848 | 3.5519
190.002 | 10.2562 | 26.028 | -3.463 | 170.273 | 3.632
191.002 | 10.2488 | 24.9315 | -3.3119 | 170.929 | 3.7009
192.002 | 10.2394 | 23.8019 | -3.1733 | 171.692 | 3.7665
193.001 | 10.2364 | 22.6376 | -3.0534 | 172.384 | 3.8219
194.002 | 10.2346 | 21.4757 | -2.9251 | 173.186 | 3.8816
195.002 | 10.2428 | 20.2806 | -2.8255 | 173.97 | 3.924
196.001 | 10.2497 | 19.0881 | -2.7105 | 174.832 | 3.9749
197.002 | 10.2726 | 17.9485 | -2.5851 | 175.791 | 4.0237
198.001 | 10.3003 | 16.7828 | -2.4632 | 176.866 | 4.0692
199.001 | 10.3282 | 15.647 | -2.321 | 177.839 | 4.1251
200.001 | 10.3629 | 14.5342 | -2.1674 | 178.877 | 4.1843
201.002 | 10.4066 | 13.4306 | -2.0561 | -179.774 | 4.2182
202.002 | 10.4434 | 12.3555 | -1.9052 | -178.502 | 4.2763
203.002 | 10.4843 | 11.2904 | -1.8133 | -177.364 | 4.3025
204.002 | 10.5274 | 10.1974 | -1.7251 | -176.123 | 4.3258
205.002 | 10.5776 | 9.164 | -1.6229 | -175.072 | 4.3529
206.002 | 10.6291 | 8.0967 | -1.5629 | -174.074 | 4.3573
207.001 | 10.6837 | 7.0252 | -1.4658 | -173.198 | 4.3796
208.002 | 10.7404 | 6.0236 | -1.3823 | -172.193 | 4.3938
209.002 | 10.8017 | 5.0474 | -1.3202 | -171.365 | 4.3942
210.001 | 10.8589 | 4.0374 | -1.2711 | -170.535 | 4.3899
211.001 | 10.9138 | 3.085 | -1.2298 | -169.845 | 4.3827
212.001 | 10.9683 | 2.14 | -1.2142 | -169.165 | 4.3623
213.002 | 11.0244 | 1.1488 | -1.2107 | -168.628 | 4.3349
214.002 | 11.0724 | 0.18038 | -1.2048 | -168.118 | 4.313
215.002 | 11.1214 | -0.79224 | -1.2136 | -167.824 | 4.2832
216.002 | 11.1639 | -1.726 | -1.2255 | -167.451 | 4.2554
217.001 | 11.2087 | -2.6794 | -1.25 | -167.266 | 4.2203
218.002 | 11.2494 | -3.5917 | -1.2842 | -167.011 | 4.1826
219.002 | 11.286 | -4.5297 | -1.3346 | -166.799 | 4.1393
220.002 | 11.3217 | -5.4133 | -1.3913 | -166.535 | 4.0938
221.002 | 11.3553 | -6.3456 | -1.4658 | -166.491 | 4.0414
222.002 | 11.3861 | -7.2686 | -1.5505 | -166.405 | 3.9861
223.001 | 11.4226 | -8.1311 | -1.6644 | -166.431 | 3.9153
224.001 | 11.4604 | -8.9781 | -1.7786 | -166.488 | 3.8451
225.001 | 11.4944 | -9.833 | -1.9003 | -166.789 | 3.7746
226.001 | 11.5315 | -10.5939 | -2.0341 | -167.193 | 3.6988
227.002 | 11.5706 | -11.4133 | -2.1582 | -167.741 | 3.6279
228.002 | 11.6103 | -12.1874 | -2.2748 | -168.271 | 3.5614
229.002 | 11.6498 | -13.0084 | -2.4186 | -168.774 | 3.4849
230.002 | 11.6918 | -13.7625 | -2.5664 | -169.552 | 3.4076
231.001 | 11.739 | -14.5219 | -2.7248 | -170.255 | 3.326
232.001 | 11.7836 | -15.3758 | -2.8757 | -171.029 | 3.2502
233.001 | 11.8322 | -16.1794 | -3.0439 | -171.875 | 3.1682
234.001 | 11.8742 | -16.9835 | -3.2407 | -172.59 | 3.0805
235.002 | 11.9131 | -17.8261 | -3.4451 | -173.357 | 2.9937
236.002 | 11.9538 | -18.6751 | -3.6877 | -174.438 | 2.8958
237.001 | 11.9948 | -19.5635 | -3.9283 | -175.121 | 2.8018
238.001 | 12.0296 | -20.481 | -4.2263 | -175.942 | 2.6947
239.002 | 12.0585 | -21.3665 | -4.4965 | -176.807 | 2.6021
240.002 | 12.087 | -22.3245 | -4.8042 | -177.681 | 2.5019
241.002 | 12.1099 | -23.2469 | -5.1719 | -178.276 | 2.3905
242.002 | 12.1233 | -24.2252 | -5.5064 | -178.845 | 2.2955
243.002 | 12.1302 | -25.2217 | -5.9362 | -179.197 | 2.1817
244.001 | 12.1307 | -26.2023 | -6.3576 | -179.329 | 2.0772
245.001 | 12.1249 | -27.2089 | -6.8168 | -179.066 | 1.9707
246.002 | 12.1118 | -28.2272 | -7.439 | -178.973 | 1.8362
247.001 | 12.083 | -29.2115 | -8.017 | -178.339 | 1.7229
248.001 | 12.0583 | -30.2627 | -8.7077 | -177.321 | 1.595
249.002 | 12.0206 | -31.3443 | -9.4804 | -176.126 | 1.4649
250.002 | 11.9818 | -32.3962 | -10.3109 | -174.308 | 1.3368
251.001 | 11.9366 | -33.5089 | -11.1655 | -172.25 | 1.2174
252.001 | 11.8862 | -34.5735 | -12.2051 | -169.985 | 1.086
253.002 | 11.8356 | -35.6588 | -13.3003 | -166.333 | 0.9627
254.001 | 11.7768 | -36.7553 | -14.4233 | -162.743 | 0.85151
255.002 | 11.7189 | -37.8675 | -15.7558 | -157.696 | 0.73513
256.001 | 11.6596 | -38.9951 | -17.2091 | -152.212 | 0.62603
257.002 | 11.5904 | -40.136 | -18.6732 | -145.024 | 0.53309
258.001 | 11.5208 | -41.2974 | -20.3193 | -136.061 | 0.44457
259.002 | 11.4428 | -42.438 | -22.1674 | -123.84 | 0.36257
260.002 | 11.3608 | -43.6443 | -24.1338 | -110.318 | 0.29185
261.001 | 11.2729 | -44.8537 | -26.1299 | -86.6359 | 0.23428
262.002 | 11.1793 | -46.1214 | -26.8141 | -57.0474 | 0.21887
263.002 | 11.0847 | -47.3208 | -25.5427 | -23.655 | 0.25616
264.002 | 10.9907 | -48.6119 | -23.1935 | -6.1004 | 0.33938
265.002 | 10.8911 | -49.8852 | -20.9715 | 8.7225 | 0.44341
266.001 | 10.798 | -51.0925 | -18.9089 | 18.7355 | 0.5684
267.002 | 10.6966 | -52.343 | -17.0896 | 26.0944 | 0.70921
268.001 | 10.6091 | -53.5565 | -15.4088 | 32.3023 | 0.86958
269.002 | 10.5156 | -54.7523 | -14.0086 | 36.9071 | 1.0331
270.002 | 10.4264 | -55.9589 | -12.8134 | 40.6445 | 1.1982
271.001 | 10.3441 | -57.1351 | -11.6811 | 43.8674 | 1.3788
272.001 | 10.2607 | -58.2801 | -10.6552 | 46.6056 | 1.5676
273.002 | 10.1765 | -59.4103 | -9.729 | 48.798 | 1.7622
274.001 | 10.1142 | -60.496 | -8.9873 | 50.5044 | 1.9345
275.002 | 10.0546 | -61.5144 | -8.3353 | 52.3733 | 2.1012
276.002 | 10.0032 | -62.4718 | -7.7601 | 53.8887 | 2.2601
277.002 | 9.9684 | -63.415 | -7.3469 | 55.3384 | 2.3811
278.002 | 9.9495 | -64.3668 | -6.907 | 56.7156 | 2.5121
279.001 | 9.9302 | -65.2463 | -6.6333 | 58.0861 | 2.5995
280.002 | 9.928 | -66.1538 | -6.4119 | 59.3165 | 2.6684
281.001 | 9.9372 | -67.0282 | -6.2664 | 60.9605 | 2.7113
282.002 | 9.955 | -67.9345 | -6.1727 | 62.259 | 2.7355
283.001 | 9.977 | -68.8471 | -6.0995 | 63.5561 | 2.7519
284.001 | 10.0123 | -69.7789 | -6.1082 | 65.0993 | 2.7378
285.002 | 10.0522 | -70.6974 | -6.1449 | 66.6861 | 2.7133
286.002 | 10.1052 | -71.6541 | -6.2417 | 68.6199 | 2.6662
287.001 | 10.1544 | -72.5885 | -6.361 | 70.8036 | 2.6142
288.001 | 10.209 | -73.5494 | -6.4992 | 72.8842 | 2.5559
289.002 | 10.2674 | -74.5608 | -6.6435 | 75.5603 | 2.4962
290.002 | 10.3275 | -75.5262 | -6.7644 | 78.1763 | 2.444
291.002 | 10.3908 | -76.5462 | -6.8906 | 80.9293 | 2.3906
292.002 | 10.4549 | -77.5361 | -6.9676 | 84.0463 | 2.3516
293.002 | 10.5176 | -78.5462 | -6.9614 | 87.1084 | 2.3362
294.002 | 10.581 | -79.5648 | -6.9097 | 89.7984 | 2.333
295.001 | 10.6448 | -80.6151 | -6.7999 | 92.1354 | 2.3455
296.001 | 10.7037 | -81.599 | -6.6662 | 93.9305 | 2.3661
297.002 | 10.7678 | -82.6476 | -6.4966 | 95.4858 | 2.3953
298.001 | 10.8284 | -83.6768 | -6.3172 | 96.4452 | 2.4287
299.001 | 10.8841 | -84.6398 | -6.1262 | 97.0232 | 2.4674
300.002 | 10.9388 | -85.6674 | -5.9458 | 97.1904 | 2.5038
301.002 | 10.9873 | -86.6838 | -5.7419 | 96.9709 | 2.5497
302.002 | 11.0447 | -87.7088 | -5.5482 | 96.681 | 2.5906
303.001 | 11.0941 | -88.7198 | -5.3347 | 95.8321 | 2.6408
304.001 | 11.1388 | -89.7271 | -5.0869 | 94.862 | 2.7043
305.001 | 11.1858 | -90.6694 | -4.8588 | 93.5919 | 2.7622
306.002 | 11.2178 | -91.6614 | -4.6417 | 92.1866 | 2.8227
307.002 | 11.2615 | -92.6071 | -4.42 | 90.6178 | 2.8822
308.001 | 11.2976 | -93.5569 | -4.1966 | 88.9677 | 2.9463
309.001 | 11.322 | -94.5057 | -4.0202 | 87.3246 | 2.9993
310.002 | 11.3665 | -95.4722 | -3.852 | 85.8334 | 3.0432
311.001 | 11.4105 | -96.3578 | -3.6703 | 84.5395 | 3.0929
312.002 | 11.4515 | -97.2746 | -3.5551 | 83.0979 | 3.12
313.002 | 11.4772 | -98.2036 | -3.434 | 81.7818 | 3.1552
314.001 | 11.5258 | -99.1072 | -3.3048 | 80.6931 | 3.1852
315.002 | 11.5601 | -99.9609 | -3.2191 | 79.5093 | 3.2046
316.002 | 11.5942 | -100.886 | -3.1201 | 78.5414 | 3.2292
317.001 | 11.6338 | -101.755 | -3.0693 | 77.474 | 3.2334
318.002 | 11.6677 | -102.646 | -3.0266 | 76.3977 | 3.2368
319.002 | 11.7054 | -103.546 | -2.98 | 75.3851 | 3.2402
320.002 | 11.7393 | -104.419 | -3.0009 | 74.5495 | 3.2194
321.002 | 11.765 | -105.363 | -3.0144 | 73.552 | 3.2045
322.002 | 11.7981 | -106.317 | -3.0514 | 72.7935 | 3.1782
323.002 | 11.8259 | -107.22 | -3.1418 | 72.0668 | 3.1343
324.002 | 11.8434 | -108.172 | -3.2302 | 71.4298 | 3.0955
325.002 | 11.8679 | -109.101 | -3.3095 | 70.8049 | 3.0579
326.002 | 11.8832 | -110.1 | -3.4278 | 70.2397 | 3.0103
327.002 | 11.8946 | -111.076 | -3.5644 | 69.6211 | 2.9585
328.001 | 11.9044 | -112.052 | -3.7102 | 68.8798 | 2.9049
329.001 | 11.9113 | -112.971 | -3.8754 | 68.1144 | 2.8469
330.002 | 11.9037 | -113.953 | -4.0811 | 67.0565 | 2.7816
331.002 | 11.9074 | -114.945 | -4.3302 | 65.9373 | 2.7005
332.001 | 11.8853 | -115.848 | -4.6061 | 64.7725 | 2.6215
333.002 | 11.8787 | -116.817 | -4.9178 | 63.5181 | 2.5297
334.001 | 11.8591 | -117.815 | -5.2783 | 62.007 | 2.431
335.002 | 11.836 | -118.755 | -5.6447 | 60.4629 | 2.3357
336.002 | 11.8141 | -119.672 | -6.0601 | 58.8074 | 2.2311
337.002 | 11.7855 | -120.675 | -6.476 | 56.9107 | 2.1328
338.001 | 11.7517 | -121.588 | -6.881 | 54.5073 | 2.0427
339.002 | 11.7176 | -122.5 | -7.3151 | 51.9858 | 1.95
340.001 | 11.6802 | -123.375 | -7.7159 | 48.9223 | 1.8694
341.002 | 11.6338 | -124.282 | -8.0971 | 45.8123 | 1.7982
342.002 | 11.5959 | -125.107 | -8.4475 | 42.1851 | 1.7343
343.002 | 11.5502 | -125.908 | -8.7308 | 38.4281 | 1.6872
344.001 | 11.5098 | -126.687 | -9.0128 | 34.4862 | 1.6406
345.002 | 11.4605 | -127.443 | -9.2586 | 30.4544 | 1.6037
346.002 | 11.4152 | -128.16 | -9.4394 | 26.1792 | 1.5787
347.001 | 11.3685 | -128.955 | -9.6072 | 22.4621 | 1.5568
348.002 | 11.3266 | -129.645 | -9.7165 | 18.5887 | 1.5447
349.002 | 11.2695 | -130.434 | -9.7901 | 14.5746 | 1.5417
350.002 | 11.2175 | -131.131 | -9.853 | 11.5135 | 1.5398
351.002 | 11.1667 | -131.924 | -9.8187 | 8.3394 | 1.555
352.001 | 11.1096 | -132.744 | -9.7335 | 5.1279 | 1.5808
353.001 | 11.0541 | -133.563 | -9.6691 | 2.2899 | 1.6029
354.002 | 10.9923 | -134.32 | -9.5416 | -0.39314 | 1.6384
355.002 | 10.9387 | -135.181 | -9.3666 | -2.5365 | 1.6824
356.002 | 10.8777 | -135.99 | -9.1644 | -4.7904 | 1.7345
357.002 | 10.8182 | -136.821 | -8.9734 | -7.1354 | 1.7856
358.001 | 10.7502 | -137.669 | -8.7715 | -8.6543 | 1.8424
359.001 | 10.7051 | -138.485 | -8.5082 | -10.2286 | 1.9095
FREQ | 1.2123
CONICAL | CUTTHETA= | 20
ANGLE | RHC | RPHD | LHC | LPHD | AXIAL
0.0034 | 10.7508 | 179.095 | -9.0231 | -75.8048 | 1.7893
1.0016 | 10.7169 | 177.959 | -8.6478 | -75.6839 | 1.8763
2.0017 | 10.6845 | 176.892 | -8.3868 | -76.0463 | 1.9412
3.0013 | 10.6591 | 175.822 | -7.903 | -75.6347 | 2.0595
4.0016 | 10.6323 | 174.672 | -7.5023 | -75.6203 | 2.1645
5.0014 | 10.6058 | 173.579 | -7.1686 | -75.1235 | 2.2571
6.0011 | 10.5705 | 172.559 | -6.8335 | -74.6489 | 2.3567
7.0013 | 10.5328 | 171.324 | -6.5048 | -74.331 | 2.4595
8.0014 | 10.5085 | 170.112 | -6.2358 | -73.5026 | 2.5452
9.0018 | 10.4726 | 169.03 | -6.0652 | -72.7426 | 2.6073
10.0019 | 10.4505 | 167.778 | -5.8354 | -71.6866 | 2.6852
11.0018 | 10.4267 | 166.586 | -5.5448 | -71.0303 | 2.7859
12.0014 | 10.4147 | 165.434 | -5.4572 | -70.0361 | 2.8186
13.0014 | 10.4187 | 164.278 | -5.2557 | -68.981 | 2.8847
14.0011 | 10.3988 | 162.99 | -5.139 | -68.5593 | 2.9312
15.0016 | 10.3882 | 161.799 | -5.0281 | -67.2569 | 2.9733
16.0019 | 10.3771 | 160.59 | -4.901 | -66.0283 | 3.022
17.0013 | 10.3656 | 159.345 | -4.7588 | -65.2222 | 3.077
18.0011 | 10.3687 | 158.231 | -4.7748 | -64.369 | 3.0701
19.0014 | 10.3579 | 156.913 | -4.6363 | -63.5813 | 3.1245
20.0013 | 10.3484 | 155.81 | -4.6877 | -62.9693 | 3.1092
21.0019 | 10.357 | 154.594 | -4.6528 | -62.3882 | 3.1188
22.0005 | 10.3491 | 153.447 | -4.6418 | -61.2281 | 3.1257
23.0014 | 10.3598 | 152.244 | -4.6673 | -61.1044 | 3.1124
24.0011 | 10.3807 | 151.125 | -4.7066 | -60.16 | 3.0905
25.0008 | 10.3727 | 149.968 | -4.8233 | -59.4293 | 3.0513
26.0015 | 10.3905 | 148.718 | -4.7648 | -59.1319 | 3.0659
27.0014 | 10.3947 | 147.495 | -4.9258 | -58.5515 | 3.007
28.0014 | 10.4054 | 146.351 | -4.9829 | -58.5609 | 2.9831
29.0013 | 10.4155 | 145.227 | -5.0503 | -58.1607 | 2.9561
30.0014 | 10.422 | 144.037 | -5.3249 | -58.5507 | 2.8602
31.0019 | 10.4467 | 142.902 | -5.4089 | -59.093 | 2.824
32.0014 | 10.4625 | 141.748 | -5.5258 | -59.6195 | 2.7805
33.0016 | 10.4955 | 140.543 | -5.5971 | -60.5093 | 2.7467
34.0015 | 10.4999 | 139.509 | -5.7395 | -61.2694 | 2.6999
35.0016 | 10.5145 | 138.297 | -5.8093 | -62.8389 | 2.6734
36.0014 | 10.5402 | 137.118 | -5.8815 | -63.5934 | 2.643
37.0013 | 10.5638 | 136.075 | -5.9367 | -64.9177 | 2.6187
38.0013 | 10.5895 | 134.984 | -5.9832 | -66.3933 | 2.5968
39.001 | 10.6292 | 133.838 | -6.0056 | -68.0386 | 2.578
40.0015 | 10.644 | 132.731 | -6.0423 | -69.4006 | 2.5625
41.0022 | 10.6846 | 131.581 | -5.9216 | -71.0664 | 2.5866
42.002 | 10.7174 | 130.498 | -5.9344 | -72.4907 | 2.5728
43.0015 | 10.7556 | 129.347 | -5.7789 | -73.9026 | 2.6083
44.0014 | 10.7625 | 128.209 | -5.7292 | -75.0173 | 2.6214
45.0014 | 10.8149 | 127.22 | -5.7221 | -75.7047 | 2.6076
46.0015 | 10.8432 | 126.124 | -5.6204 | -76.7094 | 2.6301
47.0015 | 10.8852 | 124.984 | -5.5541 | -77.6472 | 2.6376
48.0012 | 10.9205 | 123.847 | -5.5214 | -77.8032 | 2.6368
49.0012 | 10.9646 | 122.843 | -5.5416 | -78.4174 | 2.617
50.002 | 10.9994 | 121.691 | -5.5446 | -78.1524 | 2.6055
51.0009 | 11.0518 | 120.711 | -5.5205 | -78.1395 | 2.5969
52.0007 | 11.0857 | 119.568 | -5.6757 | -78.3178 | 2.5401
53.0014 | 11.1233 | 118.595 | -5.8111 | -78.2027 | 2.4893
54.0015 | 11.1664 | 117.508 | -5.9928 | -78.6258 | 2.4249
55.0018 | 11.2179 | 116.434 | -6.1116 | -78.6392 | 2.3772
56.0013 | 11.2494 | 115.426 | -6.4797 | -78.8288 | 2.2691
57.0013 | 11.2767 | 114.431 | -6.7209 | -79.1381 | 2.1993
58.0012 | 11.325 | 113.449 | -7.0218 | -79.0428 | 2.1117
59.0014 | 11.351 | 112.405 | -7.3381 | -80.3404 | 2.0294
60.0014 | 11.3884 | 111.531 | -7.6696 | -81.1115 | 1.9443
61.0019 | 11.4101 | 110.57 | -8.1046 | -81.4161 | 1.8439
62.0012 | 11.4472 | 109.722 | -8.254 | -83.4578 | 1.8044
63.0013 | 11.4776 | 108.847 | -8.5974 | -83.7133 | 1.7279
64.001 | 11.4969 | 107.858 | -8.9792 | -84.8946 | 1.6495
65.0015 | 11.5204 | 107.087 | -9.1533 | -85.6254 | 1.6121
66.0016 | 11.5187 | 106.215 | -9.6726 | -86.5801 | 1.5184
67.0015 | 11.5242 | 105.42 | -9.8565 | -87.833 | 1.4855
68.0015 | 11.5261 | 104.6 | -10.2065 | -88.1396 | 1.4262
69.0015 | 11.5184 | 103.801 | -10.6921 | -88.5917 | 1.3496
70.0016 | 11.4985 | 103.046 | -11.0599 | -87.9886 | 1.2964
71.0009 | 11.4802 | 102.279 | -11.5852 | -87.1484 | 1.2226
72.0009 | 11.4579 | 101.365 | -12.0496 | -88.3147 | 1.1618
73.0013 | 11.4243 | 100.613 | -12.7694 | -87.8086 | 1.0733
74.0013 | 11.388 | 99.8142 | -13.5786 | -87.7897 | 0.98169
75.0014 | 11.3495 | 99.0221 | -14.5961 | -86.8863 | 0.87686
76.0014 | 11.3126 | 98.0948 | -15.8133 | -87.123 | 0.76529
77.0011 | 11.2571 | 97.3414 | -17.4557 | -89.1776 | 0.63738
78.0013 | 11.2075 | 96.5334 | -19.4583 | -90.9808 | 0.50896
79.0016 | 11.1559 | 95.6607 | -21.4557 | -96.6367 | 0.40677
80.0008 | 11.0906 | 94.8303 | -25.8124 | -111.63 | 0.24816
81.0016 | 11.0353 | 94.0533 | -28.1571 | -146.456 | 0.19065
82.0022 | 10.972 | 93.1535 | -26.6926 | 170.877 | 0.22732
83.0012 | 10.9159 | 92.3436 | -22.3848 | 151.401 | 0.37573
84.002 | 10.8356 | 91.4931 | -19.262 | 143.874 | 0.54338
85.0009 | 10.7628 | 90.638 | -17.0028 | 144.399 | 0.7109
86.0014 | 10.7152 | 89.7911 | -15.0208 | 142.111 | 0.89831
87.0011 | 10.6473 | 88.9072 | -13.1692 | 143.583 | 1.121
88.0011 | 10.584 | 88.1789 | -11.8594 | 145.99 | 1.3137
89.001 | 10.5216 | 87.2961 | -10.8564 | 148.427 | 1.4859
90.0008 | 10.4564 | 86.4518 | -9.7377 | 150.698 | 1.7042
91.0023 | 10.389 | 85.6405 | -8.9231 | 153.726 | 1.8878
92.0019 | 10.321 | 84.7996 | -8.1732 | 156.728 | 2.0759
93.0014 | 10.24 | 83.8796 | -7.4427 | 160.015 | 2.2814
94.0012 | 10.1707 | 83.0143 | -6.8941 | 162.941 | 2.4518
95.0013 | 10.0987 | 82.1773 | -6.3506 | 166.098 | 2.6345
96.0015 | 10.0302 | 81.1699 | -5.8918 | 169.555 | 2.8021
97.0013 | 9.9617 | 80.2928 | -5.4941 | 172.743 | 2.9596
98.0011 | 9.8878 | 79.2412 | -5.1348 | 175.543 | 3.1141
99.0015 | 9.8193 | 78.1977 | -4.8453 | 178.72 | 3.2481
100.001 | 9.7576 | 77.1245 | -4.5553 | -177.671 | 3.3857
101.001 | 9.7203 | 76.065 | -4.413 | -174.612 | 3.4583
102.001 | 9.678 | 74.7996 | -4.1697 | -171.964 | 3.5772
103.001 | 9.6448 | 73.7104 | -4.0529 | -169.455 | 3.6413
104.001 | 9.6039 | 72.444 | -3.979 | -166.941 | 3.6912
105.002 | 9.5997 | 71.273 | -3.8654 | -163.693 | 3.7432
106.002 | 9.5814 | 70.0263 | -3.8825 | -161.582 | 3.7437
107.001 | 9.5912 | 68.7825 | -3.871 | -159.254 | 3.7444
108.001 | 9.6074 | 67.5208 | -3.8667 | -157.502 | 3.7392
109.002 | 9.6286 | 66.2065 | -3.87 | -155.432 | 3.7283
110.001 | 9.671 | 64.903 | -3.9751 | -153.956 | 3.6637
111.002 | 9.7202 | 63.5389 | -4.0463 | -152.712 | 3.6117
112.002 | 9.7658 | 62.2304 | -4.1445 | -151.873 | 3.5507
113.002 | 9.8447 | 60.9498 | -4.3009 | -151.329 | 3.4533
114.001 | 9.9302 | 59.6397 | -4.3636 | -150.746 | 3.3933
115.002 | 10.0091 | 58.3554 | -4.5276 | -150.994 | 3.2975
116.001 | 10.1039 | 57.2237 | -4.7221 | -151.691 | 3.187
117.001 | 10.1979 | 56.1317 | -4.842 | -151.766 | 3.1078
118.001 | 10.2818 | 55.033 | -5.001 | -152.998 | 3.0203
119.002 | 10.3763 | 53.9842 | -5.0624 | -154.156 | 2.9655
120.001 | 10.4755 | 52.9641 | -5.0947 | -156.359 | 2.9201
121.002 | 10.543 | 51.9716 | -5.1849 | -158.223 | 2.8666
122.001 | 10.634 | 50.9728 | -5.1339 | -160.752 | 2.8532
123.002 | 10.7012 | 50.07 | -5.1201 | -163.029 | 2.8354
124.001 | 10.7705 | 49.1287 | -4.9189 | -165.561 | 2.8796
125.001 | 10.8329 | 48.1287 | -4.7061 | -167.925 | 2.9308
126.001 | 10.9094 | 47.2601 | -4.4835 | -170.254 | 2.9815
127.002 | 10.9492 | 46.3655 | -4.2019 | -172.829 | 3.0674
128.001 | 11.0026 | 45.5427 | -3.9616 | -174.595 | 3.1355
129.001 | 11.0373 | 44.6705 | -3.658 | -176.111 | 3.2364
130.001 | 11.0771 | 43.9154 | -3.3005 | -178.05 | 3.36
131.001 | 11.0912 | 42.9711 | -3.0605 | -179.32 | 3.4508
132.002 | 11.099 | 42.108 | -2.7916 | 179.645 | 3.5591
133.001 | 11.1102 | 41.1868 | -2.4818 | 178.639 | 3.6872
134.001 | 11.1174 | 40.295 | -2.2309 | 177.925 | 3.7955
135.001 | 11.1369 | 39.2989 | -1.9645 | 177.649 | 3.9086
136.001 | 11.1234 | 38.286 | -1.8171 | 176.684 | 3.9842
137.002 | 11.1223 | 37.3084 | -1.6682 | 176.561 | 4.0562
138.002 | 11.1354 | 36.2021 | -1.5219 | 176.035 | 4.1212
139.001 | 11.1342 | 35.2161 | -1.3859 | 175.851 | 4.1894
140.001 | 11.1519 | 34.1186 | -1.3605 | 175.397 | 4.1932
141.001 | 11.1424 | 33.1299 | -1.3217 | 175.08 | 4.2175
142.002 | 11.1525 | 32.0711 | -1.2361 | 174.776 | 4.2558
143.001 | 11.1539 | 30.958 | -1.2922 | 174.48 | 4.2266
144.001 | 11.162 | 29.8408 | -1.3263 | 173.991 | 4.2053
145.001 | 11.1665 | 28.8068 | -1.3707 | 173.706 | 4.1808
146.001 | 11.1697 | 27.6971 | -1.4829 | 173.27 | 4.1235
147.001 | 11.192 | 26.547 | -1.5355 | 172.849 | 4.0868
148.001 | 11.2023 | 25.4574 | -1.7204 | 172.462 | 3.9927
149.001 | 11.207 | 24.4623 | -1.8524 | 171.563 | 3.9282
150.001 | 11.2248 | 23.3494 | -2.0587 | 170.731 | 3.8248
151.002 | 11.2336 | 22.2061 | -2.1608 | 169.793 | 3.7747
152.002 | 11.2491 | 21.2557 | -2.3561 | 169.555 | 3.6815
153.001 | 11.2756 | 20.2261 | -2.5268 | 168.898 | 3.5964
154.001 | 11.2797 | 19.2882 | -2.7587 | 168.377 | 3.4973
155.001 | 11.2822 | 18.2718 | -2.9985 | 167.747 | 3.3986
156.001 | 11.2733 | 17.2486 | -3.224 | 166.468 | 3.3128
157.001 | 11.277 | 16.3125 | -3.4802 | 166.047 | 3.2129
158.001 | 11.2674 | 15.378 | -3.7804 | 164.778 | 3.1049
159.001 | 11.2697 | 14.3829 | -4.139 | 164.607 | 2.976
160.002 | 11.2661 | 13.4126 | -4.5119 | 163.023 | 2.8498
161.001 | 11.2418 | 12.464 | -4.8304 | 161.569 | 2.7533
162.002 | 11.2394 | 11.5197 | -5.2597 | 159.896 | 2.6192
163.001 | 11.2127 | 10.7277 | -5.5211 | 158.191 | 2.5483
164.001 | 11.1756 | 9.7771 | -5.9393 | 155.924 | 2.4375
165.002 | 11.1605 | 8.9521 | -6.3141 | 153.488 | 2.3373
166.001 | 11.1252 | 8.1067 | -6.6618 | 151.076 | 2.2538
167.001 | 11.0852 | 7.1994 | -7.0252 | 147.734 | 2.1706
168.001 | 11.0397 | 6.3563 | -7.1932 | 144.453 | 2.1399
169.001 | 11.0152 | 5.4996 | -7.6118 | 140.759 | 2.044
170.001 | 10.98 | 4.6804 | -7.8074 | 137.663 | 2.0063
171.001 | 10.9501 | 3.7857 | -7.8524 | 133.99 | 2.0028
172.001 | 10.917 | 2.9649 | -7.8769 | 130.286 | 2.0048
173.001 | 10.8964 | 2.0987 | -7.8399 | 127.539 | 2.0183
174.001 | 10.8515 | 1.2451 | -7.8609 | 125.09 | 2.0239
175.001 | 10.8204 | 0.47836 | -7.7368 | 121.774 | 2.0607
176.001 | 10.7791 | -0.31905 | -7.5224 | 119.145 | 2.1229
177.001 | 10.7476 | -1.2057 | -7.2131 | 117.394 | 2.2087
178.002 | 10.7034 | -2.0783 | -7.0705 | 115.099 | 2.2573
179.002 | 10.6728 | -3.0356 | -6.7503 | 113.745 | 2.3514
180.002 | 10.6385 | -3.9971 | -6.3899 | 112.48 | 2.4622
181.002 | 10.6099 | -4.9402 | -6.0667 | 112.13 | 2.5654
182.002 | 10.5806 | -6.0139 | -5.7926 | 111.061 | 2.658
183.002 | 10.5504 | -6.884 | -5.5273 | 111.091 | 2.7515
184.001 | 10.5327 | -7.9032 | -5.1805 | 111.052 | 2.8715
185.001 | 10.5187 | -8.8957 | -4.935 | 111.512 | 2.9603
186.002 | 10.4726 | -9.9629 | -4.7095 | 111.321 | 3.0562
187.001 | 10.4505 | -11.0201 | -4.4445 | 112.228 | 3.1612
188.001 | 10.4207 | -12.1682 | -4.242 | 112.81 | 3.2489
189.001 | 10.3874 | -13.3625 | -4.0286 | 113.096 | 3.3447
190.002 | 10.3842 | -14.4213 | -3.8609 | 114.381 | 3.4129
191.002 | 10.3627 | -15.7063 | -3.6749 | 115.241 | 3.4976
192.002 | 10.3504 | -16.8048 | -3.5559 | 116.334 | 3.5524
193.001 | 10.3728 | -17.9579 | -3.296 | 117.761 | 3.6538
194.002 | 10.3549 | -19.1847 | -3.2035 | 119.272 | 3.702
195.002 | 10.3589 | -20.2699 | -3.0583 | 119.968 | 3.7645
196.001 | 10.3557 | -21.4988 | -2.9567 | 121.624 | 3.8117
197.002 | 10.3583 | -22.7638 | -2.8389 | 122.941 | 3.8643
198.001 | 10.3775 | -23.9775 | -2.8018 | 124.214 | 3.8725
199.001 | 10.3823 | -25.22 | -2.753 | 125.45 | 3.8928
200.001 | 10.4048 | -26.5478 | -2.662 | 126.011 | 3.9247
201.002 | 10.4277 | -27.7654 | -2.6658 | 127.19 | 3.9122
202.002 | 10.4725 | -29.0575 | -2.6015 | 128.053 | 3.9214
203.002 | 10.4902 | -30.3227 | -2.5432 | 128.786 | 3.9404
204.002 | 10.5288 | -31.5389 | -2.5298 | 129.668 | 3.9285
205.002 | 10.5727 | -32.8471 | -2.4464 | 130.373 | 3.9471
206.002 | 10.596 | -34.0889 | -2.4076 | 131.069 | 3.9543
207.001 | 10.6415 | -35.1974 | -2.4299 | 131.74 | 3.9226
208.002 | 10.6809 | -36.5335 | -2.4277 | 131.982 | 3.9052
209.002 | 10.7257 | -37.7765 | -2.3887 | 132.534 | 3.9025
210.001 | 10.7658 | -38.9834 | -2.4282 | 132.805 | 3.8657
211.001 | 10.8144 | -40.2504 | -2.4068 | 132.693 | 3.8533
212.001 | 10.8564 | -41.4768 | -2.472 | 132.936 | 3.8045
213.002 | 10.9039 | -42.6485 | -2.4724 | 133.042 | 3.7829
214.002 | 10.9376 | -43.7495 | -2.5237 | 133.005 | 3.7448
215.002 | 11.0022 | -44.8534 | -2.5311 | 132.853 | 3.713
216.002 | 11.0342 | -45.8868 | -2.5869 | 132.627 | 3.6745
217.001 | 11.0814 | -46.993 | -2.6662 | 132.03 | 3.6198
218.002 | 11.1111 | -48.016 | -2.7413 | 131.534 | 3.5752
219.002 | 11.1597 | -49.0614 | -2.7838 | 130.577 | 3.5368
220.002 | 11.1916 | -50.0727 | -2.8547 | 129.492 | 3.4941
221.002 | 11.2358 | -51.1587 | -2.929 | 128.752 | 3.4455
222.002 | 11.2635 | -52.0982 | -2.9936 | 128.328 | 3.4081
223.001 | 11.3183 | -53.0196 | -3.1313 | 127.005 | 3.3315
224.001 | 11.3531 | -54.0116 | -3.152 | 126.607 | 3.3098
225.001 | 11.3883 | -54.9803 | -3.3144 | 125.133 | 3.2336
226.001 | 11.4296 | -55.9489 | -3.3717 | 124.742 | 3.1963
227.002 | 11.4699 | -56.9241 | -3.5288 | 123.721 | 3.1228
228.002 | 11.5152 | -57.8167 | -3.6106 | 122.572 | 3.0765
229.002 | 11.5337 | -58.785 | -3.7997 | 121.518 | 3.0024
230.002 | 11.5815 | -59.6914 | -3.9722 | 120.452 | 2.9258
231.001 | 11.6103 | -60.6136 | -4.0762 | 119.483 | 2.8805
232.001 | 11.6474 | -61.5352 | -4.2103 | 117.996 | 2.8233
233.001 | 11.6762 | -62.3854 | -4.3439 | 117.606 | 2.7701
234.001 | 11.7104 | -63.2817 | -4.526 | 116.532 | 2.7009
235.002 | 11.7477 | -64.1912 | -4.6798 | 115.459 | 2.6412
236.002 | 11.7691 | -64.9835 | -4.8152 | 114.523 | 2.5932
237.001 | 11.7841 | -65.8937 | -5.0256 | 114.005 | 2.5258
238.001 | 11.7973 | -66.7123 | -5.2254 | 112.921 | 2.4638
239.002 | 11.8196 | -67.6054 | -5.3783 | 112.496 | 2.414
240.002 | 11.821 | -68.3837 | -5.6188 | 112.038 | 2.3468
241.002 | 11.8454 | -69.2152 | -5.992 | 112.132 | 2.2406
242.002 | 11.8495 | -70.0284 | -6.2131 | 111.416 | 2.1827
243.002 | 11.8407 | -70.7681 | -6.5194 | 111.669 | 2.1085
244.001 | 11.8506 | -71.552 | -6.8319 | 111.062 | 2.0309
245.001 | 11.8498 | -72.3634 | -7.136 | 111.773 | 1.9606
246.002 | 11.8509 | -73.0435 | -7.5179 | 112.331 | 1.8754
247.001 | 11.8365 | -73.7743 | -7.912 | 113.025 | 1.7946
248.001 | 11.8442 | -74.5014 | -8.4294 | 114.948 | 1.6886
249.002 | 11.8243 | -75.288 | -8.8207 | 116.454 | 1.6175
250.002 | 11.8162 | -76.094 | -9.2954 | 117.46 | 1.5325
251.001 | 11.7823 | -76.8171 | -9.9088 | 120.095 | 1.4331
252.001 | 11.7643 | -77.6841 | -10.5677 | 122.299 | 1.3308
253.002 | 11.731 | -78.5119 | -11.2822 | 125.265 | 1.23
254.001 | 11.696 | -79.4003 | -12.1969 | 127.263 | 1.1112
255.002 | 11.654 | -80.2645 | -13.1312 | 131.098 | 1.0025
256.001 | 11.6045 | -81.1897 | -14.0548 | 134.915 | 0.9063
257.002 | 11.5505 | -82.2554 | -15.2282 | 139.826 | 0.79655
258.001 | 11.4772 | -83.2493 | -16.4354 | 143.506 | 0.69895
259.002 | 11.4217 | -84.2229 | -18.0351 | 151.184 | 0.58502
260.002 | 11.3583 | -85.2787 | -19.9191 | 158.947 | 0.47433
261.001 | 11.2844 | -86.2847 | -22.1424 | 171.546 | 0.37031
262.002 | 11.2104 | -87.3176 | -25.6362 | -173.184 | 0.24977
263.002 | 11.111 | -88.3009 | -27.2204 | -135.453 | 0.21052
264.002 | 11.0382 | -89.2566 | -26.0482 | -104.503 | 0.24297
265.002 | 10.9341 | -90.384 | -23.525 | -80.0655 | 0.32881
266.001 | 10.8689 | -91.4308 | -20.8476 | -61.6256 | 0.45094
267.002 | 10.7731 | -92.3895 | -18.6204 | -51.6756 | 0.5893
268.001 | 10.6912 | -93.5575 | -16.4291 | -44.9101 | 0.7658
269.002 | 10.6092 | -94.4827 | -15.0189 | -41.271 | 0.90957
270.002 | 10.5326 | -95.5338 | -13.5962 | -36.5706 | 1.0814
271.001 | 10.4458 | -96.567 | -12.4421 | -34.046 | 1.2479
272.001 | 10.3697 | -97.5999 | -11.4568 | -29.4256 | 1.4108
273.002 | 10.2946 | -98.6018 | -10.5807 | -27.5512 | 1.5749
274.001 | 10.2427 | -99.6368 | -9.9101 | -24.777 | 1.7124
275.002 | 10.1895 | -100.677 | -9.2541 | -21.4961 | 1.8592
276.002 | 10.1366 | -101.698 | -8.8925 | -19.129 | 1.9508
277.002 | 10.0833 | -102.776 | -8.33 | -17.1656 | 2.0955
278.002 | 10.0555 | -103.794 | -7.8912 | -14.8487 | 2.2123
279.001 | 10.0298 | -104.884 | -7.5996 | -11.5046 | 2.2956
280.002 | 9.9992 | -105.999 | -7.3765 | -9.2013 | 2.3645
281.001 | 9.9766 | -107.017 | -7.1221 | -6.2382 | 2.4421
282.002 | 9.9557 | -108.077 | -6.9248 | -3.4096 | 2.5051
283.001 | 9.9458 | -109.208 | -6.8548 | -0.065633 | 2.5285
284.001 | 9.9374 | -110.259 | -6.7781 | 2.9675 | 2.5538
285.002 | 9.9354 | -111.284 | -6.6115 | 5.9386 | 2.6046
286.002 | 9.9488 | -112.238 | -6.685 | 9.8532 | 2.5782
287.001 | 9.9492 | -113.432 | -6.5679 | 12.9129 | 2.6136
288.001 | 9.9658 | -114.527 | -6.4716 | 15.6236 | 2.6381
289.002 | 9.9781 | -115.542 | -6.4067 | 19.0504 | 2.6544
290.002 | 9.9905 | -116.477 | -6.2523 | 21.8659 | 2.6989
291.002 | 10.02 | -117.583 | -6.2028 | 24.9457 | 2.7052
292.002 | 10.0529 | -118.513 | -6.0732 | 27.6377 | 2.736
293.002 | 10.0802 | -119.625 | -5.9135 | 28.714 | 2.7787
294.002 | 10.1372 | -120.679 | -5.8362 | 31.0343 | 2.7853
295.001 | 10.174 | -121.743 | -5.6717 | 31.8468 | 2.8273
296.001 | 10.2159 | -122.816 | -5.5736 | 32.5645 | 2.846
297.002 | 10.2748 | -124.002 | -5.4702 | 32.9338 | 2.8608
298.001 | 10.3097 | -125.053 | -5.4126 | 33.3393 | 2.8685
299.001 | 10.369 | -126.25 | -5.3863 | 32.7967 | 2.8574
300.002 | 10.4163 | -127.349 | -5.3628 | 32.8729 | 2.8494
301.002 | 10.4608 | -128.466 | -5.3117 | 31.7117 | 2.8516
302.002 | 10.5146 | -129.723 | -5.3385 | 29.6757 | 2.8249
303.001 | 10.5658 | -130.952 | -5.3125 | 28.3948 | 2.8165
304.001 | 10.6089 | -132.024 | -5.2298 | 26.1713 | 2.8296
305.001 | 10.6674 | -133.238 | -5.2573 | 24.0627 | 2.8012
306.002 | 10.7185 | -134.29 | -5.161 | 21.7014 | 2.8161
307.002 | 10.7647 | -135.391 | -5.1372 | 19.479 | 2.8087
308.001 | 10.8149 | -136.581 | -5.0915 | 17.3458 | 2.8073
309.001 | 10.8464 | -137.652 | -4.9462 | 14.3577 | 2.8449
310.002 | 10.9022 | -138.814 | -4.9624 | 12.2164 | 2.8211
311.001 | 10.9495 | -139.889 | -4.7744 | 10.0266 | 2.8679
312.002 | 11.0076 | -140.948 | -4.5808 | 8.217 | 2.9139
313.002 | 11.022 | -142.104 | -4.4996 | 5.8498 | 2.9368
314.001 | 11.0997 | -143.213 | -4.3496 | 4.6436 | 2.9618
315.002 | 11.1297 | -144.243 | -4.2502 | 2.9422 | 2.9861
316.002 | 11.176 | -145.331 | -4.0411 | 1.3027 | 3.0437
317.001 | 11.2128 | -146.325 | -3.9217 | 0.7418 | 3.0734
318.002 | 11.2599 | -147.479 | -3.8192 | -0.70351 | 3.0935
319.002 | 11.2894 | -148.428 | -3.8271 | -1.7012 | 3.0799
320.002 | 11.3222 | -149.401 | -3.7606 | -2.3947 | 3.0921
321.002 | 11.3539 | -150.43 | -3.6745 | -2.9131 | 3.112
322.002 | 11.3862 | -151.307 | -3.6808 | -3.553 | 3.0979
323.002 | 11.4055 | -152.33 | -3.6129 | -3.4674 | 3.1157
324.002 | 11.4183 | -153.171 | -3.6477 | -3.4295 | 3.0982
325.002 | 11.4388 | -153.982 | -3.732 | -3.9528 | 3.0603
326.002 | 11.4572 | -154.857 | -3.739 | -4.5505 | 3.0512
327.002 | 11.4739 | -155.799 | -3.8749 | -4.7384 | 2.997
328.001 | 11.4824 | -156.635 | -3.9539 | -5.4021 | 2.9664
329.001 | 11.4981 | -157.389 | -4.0463 | -5.815 | 2.9289
330.002 | 11.5021 | -158.185 | -4.2688 | -6.6227 | 2.8522
331.002 | 11.4951 | -158.953 | -4.425 | -6.6841 | 2.8028
332.001 | 11.4792 | -159.708 | -4.7009 | -6.6546 | 2.7187
333.002 | 11.4885 | -160.428 | -4.9195 | -7.7192 | 2.6472
334.001 | 11.489 | -161.124 | -5.1829 | -7.9108 | 2.5668
335.002 | 11.4567 | -161.893 | -5.5096 | -9.0396 | 2.4801
336.002 | 11.4496 | -162.515 | -5.8502 | -9.5841 | 2.3855
337.002 | 11.4298 | -163.307 | -6.2897 | -9.6814 | 2.2716
338.001 | 11.4146 | -163.936 | -6.6266 | -10.6937 | 2.1881
339.002 | 11.3881 | -164.66 | -7.1057 | -12.5168 | 2.0759
340.001 | 11.3759 | -165.24 | -7.5451 | -13.4896 | 1.9754
341.002 | 11.3508 | -165.876 | -8.0886 | -14.6304 | 1.8601
342.002 | 11.3269 | -166.602 | -8.563 | -16.6829 | 1.7654
343.002 | 11.3009 | -167.292 | -9.1112 | -19.4803 | 1.6617
344.001 | 11.2797 | -167.985 | -9.6472 | -21.4057 | 1.5656
345.002 | 11.2449 | -168.776 | -10.1712 | -24.8533 | 1.4794
346.002 | 11.2265 | -169.506 | -10.688 | -28.7875 | 1.3965
347.001 | 11.1908 | -170.231 | -11.077 | -34.0643 | 1.3406
348.002 | 11.1594 | -170.978 | -11.4288 | -38.04 | 1.2919
349.002 | 11.1283 | -171.748 | -11.6407 | -41.907 | 1.2652
350.002 | 11.0873 | -172.538 | -11.6362 | -47.8794 | 1.2719
351.002 | 11.0504 | -173.356 | -11.6913 | -51.844 | 1.2692
352.001 | 11.0226 | -174.145 | -11.5499 | -56.9435 | 1.2943
353.001 | 10.9811 | -174.946 | -11.3197 | -60.2693 | 1.3355
354.002 | 10.9577 | -175.851 | -10.9427 | -64.3656 | 1.3988
355.002 | 10.913 | -176.662 | -10.8109 | -67.8514 | 1.4277
356.002 | 10.886 | -177.483 | -10.3955 | -70.5875 | 1.5026
357.002 | 10.851 | -178.416 | -10.1208 | -72.0569 | 1.5575
358.001 | 10.8212 | -179.306 | -9.904 | -72.9874 | 1.6025
359.001 | 10.7948 | 179.826 | -9.4051 | -73.9807 | 1.7031
FREQ | 1.2276
CONICAL | CUTTHETA= | 20
ANGLE | RHC | RPHD | LHC | LPHD | AXIAL
0.0034 | 11.0069 | 151.292 | -9.5588 | -119.361 | 1.6324
1.0016 | 10.9567 | 150.077 | -9.1574 | -120.288 | 1.7201
2.0017 | 10.9111 | 149.258 | -8.8648 | -120.471 | 1.7889
3.0013 | 10.857 | 148.02 | -8.4334 | -120.409 | 1.8925
4.0016 | 10.8046 | 146.774 | -8.0089 | -120.435 | 2.0002
5.0014 | 10.7541 | 145.674 | -7.67 | -119.902 | 2.0928
6.0011 | 10.7016 | 144.634 | -7.3492 | -119.135 | 2.1857
7.0013 | 10.6501 | 143.389 | -7.0508 | -118.511 | 2.2765
8.0014 | 10.6051 | 142.216 | -6.7991 | -117.275 | 2.3566
9.0018 | 10.5604 | 141.031 | -6.4856 | -115.937 | 2.4571
10.0019 | 10.5239 | 139.792 | -6.2613 | -114.524 | 2.5331
11.0018 | 10.4864 | 138.618 | -6.0891 | -112.951 | 2.5959
12.0014 | 10.4502 | 137.421 | -5.8665 | -111.349 | 2.6756
13.0014 | 10.4251 | 136.188 | -5.685 | -109.727 | 2.7411
14.0011 | 10.4002 | 134.966 | -5.5527 | -108.13 | 2.792
15.0016 | 10.3733 | 133.759 | -5.4458 | -106.486 | 2.8361
16.0019 | 10.3549 | 132.537 | -5.3848 | -104.852 | 2.8626
17.0013 | 10.333 | 131.334 | -5.346 | -103.275 | 2.8831
18.0011 | 10.3206 | 130.138 | -5.3057 | -101.563 | 2.9009
19.0014 | 10.3037 | 128.961 | -5.303 | -99.9622 | 2.9076
20.0013 | 10.293 | 127.786 | -5.3616 | -98.3786 | 2.8914
21.0019 | 10.2823 | 126.622 | -5.3946 | -96.7904 | 2.8838
22.0005 | 10.2751 | 125.488 | -5.42 | -95.6048 | 2.8776
23.0014 | 10.2678 | 124.344 | -5.5219 | -93.9545 | 2.8459
24.0011 | 10.2644 | 123.253 | -5.6139 | -92.5049 | 2.8165
25.0008 | 10.2622 | 122.104 | -5.7321 | -91.3354 | 2.7785
26.0015 | 10.262 | 120.972 | -5.8584 | -90.3857 | 2.7378
27.0014 | 10.2552 | 119.878 | -5.9961 | -89.5044 | 2.6962
28.0014 | 10.2564 | 118.795 | -6.156 | -88.6835 | 2.6458
29.0013 | 10.2657 | 117.652 | -6.333 | -88.3496 | 2.5889
30.0014 | 10.2683 | 116.546 | -6.5493 | -87.9076 | 2.5235
31.0019 | 10.273 | 115.477 | -6.8096 | -87.88 | 2.4467
32.0014 | 10.2872 | 114.307 | -7.0346 | -88.1205 | 2.3794
33.0016 | 10.2978 | 113.246 | -7.3072 | -88.4598 | 2.3021
34.0015 | 10.3175 | 112.117 | -7.574 | -89.4763 | 2.2266
35.0016 | 10.3323 | 111.012 | -7.8391 | -90.6186 | 2.1553
36.0014 | 10.3529 | 109.884 | -8.1049 | -92.294 | 2.0846
37.0013 | 10.3753 | 108.817 | -8.3504 | -94.2584 | 2.0207
38.0013 | 10.3936 | 107.706 | -8.5396 | -96.5682 | 1.9726
39.001 | 10.417 | 106.597 | -8.711 | -99.0474 | 1.9285
40.0015 | 10.4409 | 105.493 | -8.8328 | -101.905 | 1.8962
41.0022 | 10.4693 | 104.391 | -8.8735 | -105.065 | 1.881
42.002 | 10.4923 | 103.263 | -8.8243 | -107.829 | 1.8868
43.0015 | 10.5185 | 102.159 | -8.781 | -110.484 | 1.8905
44.0014 | 10.5458 | 101.019 | -8.6337 | -113.522 | 1.917
45.0014 | 10.5778 | 99.951 | -8.4648 | -116.048 | 1.9477
46.0015 | 10.6085 | 98.822 | -8.2282 | -118.198 | 1.9949
47.0015 | 10.6388 | 97.7064 | -8.001 | -120.042 | 2.041
48.0012 | 10.6714 | 96.573 | -7.7901 | -121.524 | 2.0837
49.0012 | 10.7073 | 95.4578 | -7.5671 | -122.581 | 2.1296
50.002 | 10.7414 | 94.3502 | -7.4038 | -123.677 | 2.1618
51.0009 | 10.778 | 93.2876 | -7.2724 | -124.157 | 2.1858
52.0007 | 10.8144 | 92.1759 | -7.1499 | -124.475 | 2.2078
53.0014 | 10.8539 | 91.0874 | -7.0901 | -124.72 | 2.213
54.0015 | 10.8942 | 89.9782 | -7.0659 | -125.119 | 2.2089
55.0018 | 10.9398 | 88.8261 | -7.0935 | -125.252 | 2.1901
56.0013 | 10.9844 | 87.7969 | -7.1727 | -125.257 | 2.1588
57.0013 | 11.0263 | 86.7145 | -7.2928 | -125.381 | 2.1185
58.0012 | 11.0725 | 85.6612 | -7.4198 | -125.594 | 2.0763
59.0014 | 11.1172 | 84.6413 | -7.6373 | -125.704 | 2.014
60.0014 | 11.1653 | 83.6139 | -7.8398 | -126.136 | 1.9562
61.0019 | 11.2058 | 82.6446 | -8.0648 | -126.726 | 1.8969
62.0012 | 11.2503 | 81.6374 | -8.266 | -127.384 | 1.8436
63.0013 | 11.2968 | 80.6698 | -8.5162 | -128.061 | 1.7812
64.001 | 11.3383 | 79.7567 | -8.6869 | -128.868 | 1.7379
65.0015 | 11.3787 | 78.8413 | -8.9085 | -129.669 | 1.6859
66.0016 | 11.4174 | 77.9387 | -9.0917 | -130.693 | 1.6432
67.0015 | 11.4493 | 77.0623 | -9.3058 | -131.273 | 1.597
68.0015 | 11.4797 | 76.2405 | -9.4963 | -131.803 | 1.5567
69.0015 | 11.5083 | 75.4524 | -9.6851 | -132.309 | 1.518
70.0016 | 11.5228 | 74.6829 | -9.9333 | -132.214 | 1.4726
71.0009 | 11.5362 | 73.9033 | -10.2467 | -132.421 | 1.418
72.0009 | 11.5388 | 73.1935 | -10.6403 | -132.116 | 1.3545
73.0013 | 11.5342 | 72.4604 | -11.1027 | -131.528 | 1.2847
74.0013 | 11.5215 | 71.7583 | -11.6747 | -130.87 | 1.2043
75.0014 | 11.5047 | 71.0304 | -12.3802 | -130.889 | 1.1122
76.0014 | 11.4768 | 70.3362 | -13.1854 | -129.99 | 1.0168
77.0011 | 11.4434 | 69.6405 | -14.2767 | -130.431 | 0.89997
78.0013 | 11.4069 | 68.9468 | -15.4936 | -131.072 | 0.78545
79.0016 | 11.3598 | 68.2302 | -17.1605 | -131.796 | 0.65168
80.0008 | 11.3136 | 67.5557 | -19.146 | -135.097 | 0.52119
81.0016 | 11.2575 | 66.8344 | -21.6625 | -143.125 | 0.39258
82.0022 | 11.1985 | 66.1481 | -24.6575 | -162.935 | 0.27995
83.0012 | 11.1357 | 65.454 | -25.9562 | 160.773 | 0.24282
84.002 | 11.0683 | 64.6941 | -23.5433 | 128.822 | 0.32308
85.0009 | 11.0002 | 63.9775 | -20.245 | 114.684 | 0.4761
86.0014 | 10.9261 | 63.2108 | -17.4035 | 108.932 | 0.66616
87.0011 | 10.851 | 62.4346 | -15.2461 | 107.101 | 0.86168
88.0011 | 10.7751 | 61.6694 | -13.4655 | 106.642 | 1.0675
89.001 | 10.6976 | 60.8932 | -12.002 | 107.665 | 1.2754
90.0008 | 10.6167 | 60.0645 | -10.7265 | 109.728 | 1.4919
91.0023 | 10.5381 | 59.2442 | -9.7119 | 111.597 | 1.6932
92.0019 | 10.4577 | 58.4343 | -8.7865 | 113.975 | 1.9027
93.0014 | 10.3714 | 57.4752 | -7.9281 | 116.843 | 2.1234
94.0012 | 10.3 | 56.7084 | -7.3175 | 119.116 | 2.2988
95.0013 | 10.2184 | 55.7992 | -6.7472 | 122.122 | 2.4803
96.0015 | 10.1403 | 54.8948 | -6.239 | 125.124 | 2.6561
97.0013 | 10.0682 | 53.9694 | -5.8036 | 127.997 | 2.8187
98.0011 | 9.9941 | 52.9413 | -5.4407 | 130.986 | 2.9669
99.0015 | 9.9319 | 51.944 | -5.11 | 134.048 | 3.1071
100.001 | 9.8642 | 50.8969 | -4.8335 | 137.114 | 3.2355
101.001 | 9.81 | 49.7664 | -4.6291 | 140.114 | 3.3357
102.001 | 9.7622 | 48.6272 | -4.4259 | 142.988 | 3.436
103.001 | 9.7262 | 47.4564 | -4.2633 | 145.878 | 3.5176
104.001 | 9.6961 | 46.251 | -4.1294 | 148.77 | 3.5866
105.002 | 9.6832 | 44.9788 | -4.0527 | 151.461 | 3.6249
106.002 | 9.6773 | 43.7291 | -4.0065 | 154.195 | 3.6473
107.001 | 9.6837 | 42.4251 | -3.9804 | 156.789 | 3.6558
108.001 | 9.6987 | 41.1476 | -3.9945 | 159.067 | 3.6432
109.002 | 9.7167 | 39.8246 | -4.0488 | 161.205 | 3.6122
110.001 | 9.7512 | 38.5591 | -4.1364 | 163.466 | 3.5603
111.002 | 9.7889 | 37.277 | -4.2348 | 165.178 | 3.5034
112.002 | 9.8307 | 35.9455 | -4.3621 | 166.658 | 3.4341
113.002 | 9.8765 | 34.6453 | -4.5324 | 167.934 | 3.3476
114.001 | 9.9262 | 33.3548 | -4.6802 | 168.949 | 3.2705
115.002 | 9.9777 | 32.0835 | -4.8293 | 169.66 | 3.1941
116.001 | 10.0399 | 30.8195 | -5.0166 | 169.993 | 3.1017
117.001 | 10.1138 | 29.5607 | -5.1748 | 170.022 | 3.0182
118.001 | 10.1858 | 28.3267 | -5.3487 | 169.593 | 2.9324
119.002 | 10.2534 | 27.1813 | -5.5202 | 168.858 | 2.8513
120.001 | 10.3288 | 26.0268 | -5.6801 | 167.784 | 2.7738
121.002 | 10.396 | 24.9559 | -5.8221 | 166.134 | 2.7066
122.001 | 10.4655 | 23.9239 | -5.9327 | 163.993 | 2.6502
123.002 | 10.5285 | 22.9147 | -6.0118 | 161.673 | 2.6066
124.001 | 10.5808 | 21.9103 | -6.0258 | 158.715 | 2.5865
125.001 | 10.6344 | 20.9452 | -6.0079 | 155.657 | 2.5757
126.001 | 10.6878 | 19.9562 | -5.8329 | 152.067 | 2.6126
127.002 | 10.7293 | 19.0043 | -5.6645 | 149.294 | 2.6516
128.001 | 10.7735 | 18.0651 | -5.4392 | 146.41 | 2.7084
129.001 | 10.8116 | 17.1982 | -5.1104 | 143.623 | 2.8021
130.001 | 10.8529 | 16.3099 | -4.8072 | 141.33 | 2.8895
131.001 | 10.884 | 15.4756 | -4.4731 | 139.41 | 2.9941
132.002 | 10.9109 | 14.6485 | -4.1222 | 137.663 | 3.1103
133.001 | 10.9327 | 13.8344 | -3.8109 | 136.204 | 3.218
134.001 | 10.9433 | 12.9883 | -3.4697 | 134.968 | 3.3459
135.001 | 10.9506 | 12.1726 | -3.1805 | 134.025 | 3.4592
136.001 | 10.9558 | 11.2815 | -2.8727 | 133.359 | 3.5853
137.002 | 10.9604 | 10.3734 | -2.5954 | 132.819 | 3.7031
138.002 | 10.962 | 9.4387 | -2.4003 | 132.329 | 3.7891
139.001 | 10.969 | 8.5019 | -2.199 | 132.164 | 3.8777
140.001 | 10.975 | 7.5123 | -2.0838 | 131.979 | 3.9284
141.001 | 10.9904 | 6.5438 | -1.9781 | 131.848 | 3.9709
142.002 | 10.9947 | 5.525 | -1.9164 | 131.598 | 3.9982
143.001 | 11.0052 | 4.4781 | -1.8461 | 131.147 | 4.0268
144.001 | 11.0174 | 3.4555 | -1.8469 | 131.079 | 4.0206
145.001 | 11.0326 | 2.3974 | -1.8454 | 130.987 | 4.014
146.001 | 11.0455 | 1.324 | -1.8775 | 130.842 | 3.9925
147.001 | 11.06 | 0.2391 | -1.9579 | 130.817 | 3.9476
148.001 | 11.0785 | -0.87523 | -2.051 | 130.673 | 3.8955
149.001 | 11.096 | -1.9684 | -2.1873 | 130.591 | 3.8249
150.001 | 11.1158 | -3.1014 | -2.3537 | 130.339 | 3.7412
151.002 | 11.137 | -4.2442 | -2.535 | 129.933 | 3.6524
152.002 | 11.16 | -5.3913 | -2.7308 | 129.429 | 3.5589
153.001 | 11.1905 | -6.5151 | -2.919 | 128.865 | 3.468
154.001 | 11.2234 | -7.6035 | -3.109 | 128.17 | 3.3779
155.001 | 11.2507 | -8.6584 | -3.3201 | 127.84 | 3.2842
156.001 | 11.2724 | -9.6756 | -3.5291 | 127.348 | 3.1962
157.001 | 11.2901 | -10.702 | -3.7358 | 126.802 | 3.1129
158.001 | 11.3085 | -11.7099 | -4.0029 | 126.356 | 3.0101
159.001 | 11.3157 | -12.7283 | -4.2888 | 125.605 | 2.9084
160.002 | 11.3222 | -13.6928 | -4.6381 | 124.911 | 2.7896
161.001 | 11.3301 | -14.6708 | -4.9795 | 123.738 | 2.6778
162.002 | 11.3313 | -15.6165 | -5.3501 | 122.784 | 2.564
163.001 | 11.3299 | -16.5177 | -5.7362 | 121.375 | 2.4514
164.001 | 11.3281 | -17.3632 | -6.156 | 120.054 | 2.3348
165.002 | 11.3127 | -18.2001 | -6.5822 | 118.588 | 2.2257
166.001 | 11.3005 | -19.0026 | -7.0598 | 116.783 | 2.1084
167.001 | 11.276 | -19.8277 | -7.5487 | 114.672 | 1.9976
168.001 | 11.2524 | -20.6302 | -8.0587 | 112.373 | 1.888
169.001 | 11.2275 | -21.4336 | -8.544 | 108.843 | 1.7898
170.001 | 11.1983 | -22.2596 | -8.9476 | 105.124 | 1.7138
171.001 | 11.1701 | -23.0648 | -9.2541 | 100.863 | 1.6594
172.001 | 11.1377 | -23.9006 | -9.4397 | 96.5965 | 1.6302
173.001 | 11.1119 | -24.7712 | -9.4735 | 92.5199 | 1.6287
174.001 | 11.0895 | -25.6223 | -9.4778 | 88.3844 | 1.6321
175.001 | 11.0586 | -26.4803 | -9.3538 | 84.6305 | 1.6617
176.001 | 11.0261 | -27.3411 | -9.2284 | 81.1036 | 1.6924
177.001 | 10.9914 | -28.1737 | -9.0209 | 77.9606 | 1.7405
178.002 | 10.9539 | -29.0827 | -8.7132 | 74.9218 | 1.8116
179.002 | 10.912 | -29.9914 | -8.4036 | 72.4273 | 1.887
180.002 | 10.8708 | -30.9619 | -8.0705 | 70.1622 | 1.9708
181.002 | 10.8289 | -31.9519 | -7.6575 | 68.5829 | 2.0777
182.002 | 10.7903 | -32.9191 | -7.2527 | 67.6169 | 2.1877
183.002 | 10.7564 | -33.9723 | -6.8998 | 67.1931 | 2.2884
184.001 | 10.727 | -34.9894 | -6.5672 | 67.0433 | 2.387
185.001 | 10.697 | -36.0019 | -6.2622 | 67.5715 | 2.4821
186.002 | 10.6672 | -37.0475 | -5.9457 | 68.1705 | 2.5846
187.001 | 10.6298 | -38.0928 | -5.6485 | 69.0042 | 2.6877
188.001 | 10.5957 | -39.1663 | -5.3923 | 70.2618 | 2.7806
189.001 | 10.5596 | -40.2503 | -5.1606 | 71.5543 | 2.8692
190.002 | 10.523 | -41.377 | -4.8918 | 72.8212 | 2.9738
191.002 | 10.4972 | -42.5551 | -4.6588 | 74.3906 | 3.0656
192.002 | 10.4703 | -43.7898 | -4.4357 | 76.0561 | 3.1571
193.001 | 10.4558 | -45.0366 | -4.2234 | 77.7189 | 3.2425
194.002 | 10.4434 | -46.3059 | -4.0102 | 79.4028 | 3.33
195.002 | 10.4387 | -47.5195 | -3.8675 | 81.4332 | 3.3884
196.001 | 10.4359 | -48.7414 | -3.7037 | 83.2727 | 3.4557
197.002 | 10.4316 | -49.9828 | -3.5789 | 85.2827 | 3.5089
198.001 | 10.4256 | -51.2287 | -3.4665 | 87.3091 | 3.5584
199.001 | 10.4233 | -52.5446 | -3.3813 | 89.1726 | 3.5955
200.001 | 10.4207 | -53.9188 | -3.3026 | 90.8627 | 3.6303
201.002 | 10.4267 | -55.2319 | -3.259 | 92.6871 | 3.6465
202.002 | 10.4363 | -56.6156 | -3.1869 | 94.2729 | 3.6736
203.002 | 10.4521 | -57.9823 | -3.1326 | 95.6177 | 3.6904
204.002 | 10.4699 | -59.3212 | -3.0807 | 97.0618 | 3.7054
205.002 | 10.4932 | -60.6411 | -3.0379 | 98.1 | 3.714
206.002 | 10.5113 | -61.9758 | -3.0162 | 99.0778 | 3.7155
207.001 | 10.5318 | -63.2361 | -2.9922 | 100.09 | 3.7171
208.002 | 10.5495 | -64.5459 | -3.0151 | 100.665 | 3.6992
209.002 | 10.5697 | -65.8342 | -3.02 | 101.312 | 3.6883
210.001 | 10.5932 | -67.1555 | -3.0662 | 101.599 | 3.6578
211.001 | 10.6181 | -68.3888 | -3.0947 | 101.703 | 3.6347
212.001 | 10.645 | -69.7266 | -3.1629 | 101.747 | 3.594
213.002 | 10.6776 | -70.9862 | -3.2154 | 101.632 | 3.558
214.002 | 10.7072 | -72.1895 | -3.3016 | 101.288 | 3.5096
215.002 | 10.7413 | -73.3418 | -3.3877 | 100.927 | 3.4601
216.002 | 10.7733 | -74.5061 | -3.4903 | 100.423 | 3.4055
217.001 | 10.8021 | -75.6038 | -3.6293 | 99.9746 | 3.3387
218.002 | 10.8335 | -76.7426 | -3.7698 | 98.9687 | 3.2717
219.002 | 10.8589 | -77.8198 | -3.9428 | 98.0974 | 3.1961
220.002 | 10.8929 | -78.8699 | -4.0739 | 96.7494 | 3.1346
221.002 | 10.9258 | -79.8843 | -4.2605 | 95.4817 | 3.0547
222.002 | 10.9566 | -80.9191 | -4.3984 | 93.9737 | 2.9948
223.001 | 10.9921 | -81.9233 | -4.5527 | 92.6286 | 2.9288
224.001 | 11.0241 | -82.9291 | -4.7031 | 90.9997 | 2.8668
225.001 | 11.05 | -83.8463 | -4.8283 | 89.3018 | 2.8165
226.001 | 11.0805 | -84.7921 | -4.9658 | 87.8103 | 2.7616
227.002 | 11.113 | -85.7256 | -5.08 | 86.0795 | 2.7146
228.002 | 11.1466 | -86.6141 | -5.2204 | 84.5281 | 2.6599
229.002 | 11.1743 | -87.5415 | -5.3632 | 82.7154 | 2.6074
230.002 | 11.2057 | -88.403 | -5.5035 | 80.8785 | 2.5556
231.001 | 11.2397 | -89.2247 | -5.641 | 79.0413 | 2.505
232.001 | 11.2727 | -90.0792 | -5.7682 | 77.357 | 2.4586
233.001 | 11.3097 | -90.8781 | -5.9017 | 75.6151 | 2.4102
234.001 | 11.339 | -91.6869 | -6.031 | 73.8813 | 2.366
235.002 | 11.3756 | -92.4435 | -6.1398 | 72.1067 | 2.3263
236.002 | 11.409 | -93.1875 | -6.2818 | 70.9173 | 2.2792
237.001 | 11.4401 | -93.9266 | -6.4361 | 69.7339 | 2.2305
238.001 | 11.474 | -94.6581 | -6.545 | 68.5669 | 2.1938
239.002 | 11.5083 | -95.2989 | -6.7161 | 67.7359 | 2.142
240.002 | 11.5404 | -95.9671 | -6.91 | 67.1952 | 2.0864
241.002 | 11.5722 | -96.6334 | -7.1466 | 66.2528 | 2.0224
242.002 | 11.6037 | -97.3056 | -7.3672 | 66.0394 | 1.964
243.002 | 11.6365 | -97.9919 | -7.6779 | 65.6259 | 1.8873
244.001 | 11.6699 | -98.6795 | -7.9843 | 65.325 | 1.8143
245.001 | 11.7097 | -99.3846 | -8.323 | 65.1608 | 1.7364
246.002 | 11.7438 | -100.108 | -8.6485 | 65.3166 | 1.6655
247.001 | 11.7791 | -100.836 | -9.0799 | 66.2182 | 1.5779
248.001 | 11.8051 | -101.559 | -9.5308 | 67.0557 | 1.4932
249.002 | 11.8318 | -102.351 | -10.0557 | 68.3628 | 1.4009
250.002 | 11.8483 | -103.185 | -10.5454 | 70.2976 | 1.3213
251.001 | 11.8593 | -103.973 | -11.1656 | 72.9732 | 1.2284
252.001 | 11.8616 | -104.821 | -11.8291 | 75.7003 | 1.1375
253.002 | 11.8614 | -105.694 | -12.5726 | 79.3585 | 1.0439
254.001 | 11.8441 | -106.57 | -13.3901 | 83.6676 | 0.95185
255.002 | 11.8214 | -107.485 | -14.2382 | 89.0117 | 0.86542
256.001 | 11.7915 | -108.437 | -15.1877 | 94.7946 | 0.77835
257.002 | 11.7494 | -109.366 | -16.2248 | 102.046 | 0.69401
258.001 | 11.698 | -110.346 | -17.3889 | 109.572 | 0.61049
259.002 | 11.6417 | -111.349 | -18.5587 | 120.5 | 0.53699
260.002 | 11.5782 | -112.348 | -19.687 | 133.061 | 0.47499
261.001 | 11.5075 | -113.355 | -20.8113 | 148.005 | 0.42072
262.002 | 11.434 | -114.312 | -21.3484 | 166.108 | 0.39884
263.002 | 11.3519 | -115.344 | -21.297 | -174.659 | 0.40502
264.002 | 11.2679 | -116.344 | -20.6512 | -158.517 | 0.44054
265.002 | 11.1814 | -117.365 | -19.6404 | -142.591 | 0.49989
266.001 | 11.0867 | -118.385 | -18.4125 | -130.554 | 0.58217
267.002 | 10.993 | -119.404 | -17.2541 | -119.783 | 0.67252
268.001 | 10.9018 | -120.403 | -16.1272 | -111.441 | 0.7739
269.002 | 10.8092 | -121.422 | -15.1495 | -103.463 | 0.87554
270.002 | 10.7163 | -122.448 | -14.1413 | -97.6868 | 0.99412
271.001 | 10.6235 | -123.436 | -13.306 | -91.8707 | 1.1065
272.001 | 10.5343 | -124.488 | -12.5164 | -86.6975 | 1.2247
273.002 | 10.4482 | -125.493 | -11.8549 | -81.999 | 1.3352
274.001 | 10.3701 | -126.479 | -11.2497 | -77.4244 | 1.4449
275.002 | 10.286 | -127.485 | -10.6294 | -73.2888 | 1.5677
276.002 | 10.2091 | -128.475 | -10.1603 | -68.8278 | 1.67
277.002 | 10.1411 | -129.464 | -9.6871 | -64.5521 | 1.7781
278.002 | 10.0797 | -130.474 | -9.247 | -60.5559 | 1.8845
279.001 | 10.0186 | -131.465 | -8.8602 | -56.4135 | 1.9851
280.002 | 9.9724 | -132.442 | -8.5356 | -52.6447 | 2.0725
281.001 | 9.9281 | -133.453 | -8.2375 | -48.7503 | 2.1567
282.002 | 9.8929 | -134.396 | -7.9902 | -44.7265 | 2.2287
283.001 | 9.8643 | -135.358 | -7.7457 | -40.9999 | 2.3008
284.001 | 9.8407 | -136.331 | -7.5466 | -36.9482 | 2.3613
285.002 | 9.8266 | -137.279 | -7.329 | -33.054 | 2.4259
286.002 | 9.8209 | -138.223 | -7.1648 | -28.9603 | 2.4745
287.001 | 9.8238 | -139.18 | -6.9166 | -25.4357 | 2.5464
288.001 | 9.839 | -140.157 | -6.7344 | -21.9269 | 2.5965
289.002 | 9.8567 | -141.077 | -6.5154 | -18.571 | 2.6584
290.002 | 9.8819 | -142.019 | -6.3161 | -15.6797 | 2.713
291.002 | 9.9138 | -143.041 | -6.0984 | -13.2399 | 2.7727
292.002 | 9.9559 | -144.065 | -5.9535 | -11.0476 | 2.8063
293.002 | 9.996 | -145.059 | -5.7896 | -9.3597 | 2.8473
294.002 | 10.044 | -146.121 | -5.7113 | -7.8799 | 2.8574
295.001 | 10.0916 | -147.258 | -5.6024 | -6.8316 | 2.878
296.001 | 10.1391 | -148.397 | -5.5795 | -6.0472 | 2.8697
297.002 | 10.1906 | -149.552 | -5.536 | -5.7963 | 2.867
298.001 | 10.2398 | -150.716 | -5.5673 | -5.8055 | 2.8401
299.001 | 10.2862 | -151.893 | -5.603 | -6.1669 | 2.8129
300.002 | 10.3321 | -153.098 | -5.6449 | -7.0841 | 2.7841
301.002 | 10.3804 | -154.316 | -5.7431 | -8.2584 | 2.7368
302.002 | 10.4243 | -155.536 | -5.8491 | -9.8368 | 2.6892
303.001 | 10.471 | -156.815 | -5.989 | -11.719 | 2.6311
304.001 | 10.5116 | -158.071 | -6.1363 | -14.1079 | 2.574
305.001 | 10.5509 | -159.333 | -6.2729 | -16.5442 | 2.5217
306.002 | 10.5923 | -160.544 | -6.4068 | -19.0732 | 2.4706
307.002 | 10.6266 | -161.839 | -6.5196 | -22.221 | 2.4286
308.001 | 10.6625 | -163.009 | -6.6258 | -24.8509 | 2.3887
309.001 | 10.6934 | -164.225 | -6.6725 | -27.6031 | 2.3672
310.002 | 10.7272 | -165.461 | -6.6577 | -30.5972 | 2.3619
311.001 | 10.764 | -166.629 | -6.597 | -33.2081 | 2.3685
312.002 | 10.7926 | -167.804 | -6.5009 | -35.7731 | 2.3872
313.002 | 10.8229 | -168.96 | -6.3761 | -38.4216 | 2.4137
314.001 | 10.8616 | -170.103 | -6.2291 | -40.5263 | 2.4444
315.002 | 10.8953 | -171.23 | -6.0328 | -42.5339 | 2.4912
316.002 | 10.9179 | -172.388 | -5.8448 | -44.2413 | 2.5397
317.001 | 10.9551 | -173.476 | -5.7135 | -45.6076 | 2.5678
318.002 | 10.9809 | -174.535 | -5.5477 | -46.887 | 2.6102
319.002 | 11.0185 | -175.517 | -5.3698 | -47.9303 | 2.6533
320.002 | 11.0512 | -176.564 | -5.2535 | -48.3483 | 2.6794
321.002 | 11.079 | -177.518 | -5.1114 | -48.9451 | 2.7155
322.002 | 11.114 | -178.472 | -4.9927 | -49.4875 | 2.7422
323.002 | 11.1488 | -179.402 | -4.8705 | -49.8306 | 2.7704
324.002 | 11.1776 | 179.739 | -4.8233 | -49.9747 | 2.7764
325.002 | 11.2054 | 178.893 | -4.769 | -50.1811 | 2.785
326.002 | 11.2375 | 178.044 | -4.7391 | -50.2871 | 2.7843
327.002 | 11.2659 | 177.2 | -4.751 | -50.5733 | 2.7712
328.001 | 11.2929 | 176.441 | -4.8016 | -50.8155 | 2.7461
329.001 | 11.3237 | 175.707 | -4.8753 | -51.2517 | 2.7127
330.002 | 11.3506 | 174.997 | -5.0002 | -51.2484 | 2.665
331.002 | 11.3768 | 174.318 | -5.1597 | -51.5568 | 2.6077
332.001 | 11.4022 | 173.679 | -5.3432 | -51.5005 | 2.5448
333.002 | 11.4278 | 172.998 | -5.5634 | -51.7967 | 2.4729
334.001 | 11.4522 | 172.328 | -5.7724 | -51.995 | 2.4065
335.002 | 11.4691 | 171.635 | -5.9992 | -52.2111 | 2.3391
336.002 | 11.4923 | 170.985 | -6.2388 | -52.388 | 2.2685
337.002 | 11.5059 | 170.306 | -6.52 | -53.0233 | 2.192
338.001 | 11.5236 | 169.655 | -6.8036 | -53.7416 | 2.1165
339.002 | 11.536 | 169.031 | -7.1497 | -54.3404 | 2.0302
340.001 | 11.5444 | 168.289 | -7.5012 | -55.6397 | 1.947
341.002 | 11.5492 | 167.608 | -7.9237 | -56.8621 | 1.8529
342.002 | 11.5581 | 166.907 | -8.3658 | -58.4143 | 1.7585
343.002 | 11.5541 | 166.159 | -8.8954 | -59.9817 | 1.6545
344.001 | 11.548 | 165.437 | -9.4739 | -61.7227 | 1.5484
345.002 | 11.5327 | 164.703 | -10.0024 | -63.8067 | 1.4592
346.002 | 11.5153 | 163.957 | -10.5726 | -66.4552 | 1.3688
347.001 | 11.493 | 163.17 | -11.086 | -69.2181 | 1.2933
348.002 | 11.4682 | 162.425 | -11.5429 | -73.0743 | 1.2303
349.002 | 11.4413 | 161.602 | -11.9069 | -77.2597 | 1.1833
350.002 | 11.4117 | 160.808 | -12.1802 | -82.3882 | 1.1505
351.002 | 11.3751 | 159.924 | -12.2608 | -88.0079 | 1.1447
352.001 | 11.3441 | 159.08 | -12.3473 | -93.2728 | 1.1373
353.001 | 11.3105 | 158.168 | -12.2835 | -98.8158 | 1.1502
354.002 | 11.2694 | 157.202 | -12.0065 | -103.664 | 1.1933
355.002 | 11.232 | 156.297 | -11.6987 | -108.027 | 1.2418
356.002 | 11.196 | 155.354 | -11.3587 | -111.449 | 1.2969
357.002 | 11.1508 | 154.339 | -11.0046 | -114.25 | 1.3582
358.001 | 11.1063 | 153.366 | -10.5371 | -116.788 | 1.441
359.001 | 11.0679 | 152.405 | -10.1365 | -118.337 | 1.5161
FREQ | 1.2429
CONICAL | CUTTHETA= | 20
ANGLE | RHC | RPHD | LHC | LPHD | AXIAL
0.0034 | 11.2303 | 121.613 | -12.4208 | -163.255 | 1.1427
1.0016 | 11.158 | 120.557 | -11.9155 | -164.341 | 1.2215
2.0017 | 11.0877 | 119.957 | -11.3738 | -164.788 | 1.311
3.0013 | 11.019 | 118.815 | -10.8004 | -165.03 | 1.412
4.0016 | 10.9533 | 117.804 | -10.3399 | -164.744 | 1.5006
5.0014 | 10.8843 | 116.806 | -9.8862 | -163.999 | 1.5942
6.0011 | 10.813 | 115.809 | -9.4035 | -162.899 | 1.6998
7.0013 | 10.7455 | 114.727 | -9.022 | -161.598 | 1.7906
8.0014 | 10.6795 | 113.753 | -8.6241 | -160.134 | 1.8896
9.0018 | 10.6218 | 112.595 | -8.2532 | -158.527 | 1.986
10.0019 | 10.5607 | 111.493 | -7.9088 | -156.335 | 2.0818
11.0018 | 10.5022 | 110.41 | -7.5997 | -154.396 | 2.1727
12.0014 | 10.4563 | 109.277 | -7.3044 | -152.454 | 2.2607
13.0014 | 10.4084 | 108.149 | -7.0648 | -150.129 | 2.3377
14.0011 | 10.368 | 106.979 | -6.832 | -147.825 | 2.4134
15.0016 | 10.3308 | 105.842 | -6.6354 | -145.35 | 2.4801
16.0019 | 10.294 | 104.648 | -6.4706 | -143.183 | 2.5392
17.0013 | 10.2629 | 103.487 | -6.3035 | -140.624 | 2.5987
18.0011 | 10.2466 | 102.338 | -6.1711 | -138.156 | 2.6442
19.0014 | 10.2243 | 101.181 | -6.1001 | -135.745 | 2.6732
20.0013 | 10.212 | 100.046 | -6.0112 | -133.018 | 2.705
21.0019 | 10.1948 | 98.9292 | -5.9224 | -130.983 | 2.7388
22.0005 | 10.1882 | 97.7663 | -5.854 | -128.534 | 2.763
23.0014 | 10.1827 | 96.6715 | -5.8618 | -126.513 | 2.7622
24.0011 | 10.1841 | 95.6136 | -5.8189 | -124.384 | 2.7757
25.0008 | 10.1857 | 94.4606 | -5.8312 | -122.597 | 2.7712
26.0015 | 10.1853 | 93.3563 | -5.8667 | -121.241 | 2.7598
27.0014 | 10.1842 | 92.2932 | -5.9226 | -119.796 | 2.7421
28.0014 | 10.1859 | 91.2761 | -6.0169 | -118.637 | 2.7115
29.0013 | 10.2009 | 90.1799 | -6.141 | -117.42 | 2.6678
30.0014 | 10.2052 | 89.0902 | -6.3255 | -116.529 | 2.6095
31.0019 | 10.2109 | 87.9985 | -6.5052 | -115.84 | 2.5536
32.0014 | 10.2212 | 86.8913 | -6.7381 | -115.768 | 2.4821
33.0016 | 10.2353 | 85.8029 | -7.0067 | -115.679 | 2.4016
34.0015 | 10.2491 | 84.7072 | -7.2511 | -115.851 | 2.3304
35.0016 | 10.2665 | 83.6034 | -7.5878 | -116.506 | 2.2363
36.0014 | 10.2795 | 82.4975 | -7.8861 | -117.444 | 2.1567
37.0013 | 10.2999 | 81.4662 | -8.2324 | -118.892 | 2.0667
38.0013 | 10.321 | 80.3611 | -8.6 | -120.98 | 1.9754
39.001 | 10.3395 | 79.2243 | -8.961 | -123.421 | 1.8903
40.0015 | 10.3607 | 78.1301 | -9.249 | -126.63 | 1.8237
41.0022 | 10.3869 | 77.0705 | -9.5217 | -130.019 | 1.7616
42.002 | 10.4124 | 75.9569 | -9.6705 | -134.022 | 1.7263
43.0015 | 10.4362 | 74.8896 | -9.7751 | -138.595 | 1.7008
44.0014 | 10.4676 | 73.768 | -9.7896 | -143.143 | 1.6918
45.0014 | 10.4941 | 72.7193 | -9.6906 | -147.436 | 1.7061
46.0015 | 10.5254 | 71.6268 | -9.5372 | -151.771 | 1.7304
47.0015 | 10.5571 | 70.5127 | -9.3689 | -155.6 | 1.758
48.0012 | 10.5835 | 69.4321 | -9.1213 | -159.053 | 1.8037
49.0012 | 10.6184 | 68.3053 | -8.8363 | -162.246 | 1.8568
50.002 | 10.6511 | 67.1976 | -8.5542 | -164.782 | 1.9113
51.0009 | 10.6865 | 66.043 | -8.3172 | -166.785 | 1.9565
52.0007 | 10.7151 | 64.915 | -8.0424 | -168.431 | 2.0133
53.0014 | 10.75 | 63.7882 | -7.8374 | -169.601 | 2.0535
54.0015 | 10.7932 | 62.5683 | -7.6731 | -170.683 | 2.0826
55.0018 | 10.8332 | 61.4107 | -7.487 | -171.41 | 2.1183
56.0013 | 10.8678 | 60.2074 | -7.3874 | -171.907 | 2.1343
57.0013 | 10.9063 | 59.0238 | -7.2978 | -172.355 | 2.1471
58.0012 | 10.9481 | 57.8327 | -7.2949 | -172.793 | 2.1374
59.0014 | 10.9844 | 56.6513 | -7.2931 | -173.277 | 2.1288
60.0014 | 11.0283 | 55.4623 | -7.3238 | -173.243 | 2.1104
61.0019 | 11.0687 | 54.2827 | -7.3818 | -173.842 | 2.0864
62.0012 | 11.1107 | 53.0898 | -7.464 | -174.561 | 2.0565
63.0013 | 11.1572 | 51.9452 | -7.6173 | -175.085 | 2.0093
64.001 | 11.2032 | 50.8083 | -7.7412 | -175.483 | 1.9701
65.0015 | 11.2524 | 49.6858 | -7.8971 | -176.143 | 1.9237
66.0016 | 11.2954 | 48.6407 | -8.0855 | -176.931 | 1.8727
67.0015 | 11.3422 | 47.5697 | -8.2623 | -177.296 | 1.8248
68.0015 | 11.3809 | 46.5626 | -8.4846 | -177.687 | 1.7704
69.0015 | 11.4256 | 45.6049 | -8.6886 | -178.177 | 1.7201
70.0016 | 11.4557 | 44.6601 | -8.9492 | -178.262 | 1.6631
71.0009 | 11.49 | 43.7488 | -9.258 | -178.211 | 1.5983
72.0009 | 11.5202 | 42.9552 | -9.5951 | -177.803 | 1.5318
73.0013 | 11.544 | 42.1275 | -10.0448 | -177.185 | 1.4501
74.0013 | 11.5574 | 41.3949 | -10.5273 | -176.778 | 1.3693
75.0014 | 11.5709 | 40.6577 | -11.1548 | -175.717 | 1.2715
76.0014 | 11.5716 | 39.9997 | -11.8678 | -175.147 | 1.1709
77.0011 | 11.5698 | 39.3581 | -12.6898 | -174.443 | 1.0651
78.0013 | 11.5618 | 38.7147 | -13.7665 | -174.184 | 0.94158
79.0016 | 11.5416 | 38.0713 | -15.1209 | -174.107 | 0.80729
80.0008 | 11.5165 | 37.4882 | -16.6544 | -175.445 | 0.67845
81.0016 | 11.4897 | 36.8865 | -18.7979 | -177.848 | 0.53162
82.0022 | 11.4528 | 36.3144 | -21.448 | 174.812 | 0.39344
83.0012 | 11.408 | 35.7622 | -24.8039 | 157.874 | 0.26871
84.002 | 11.3594 | 35.14 | -26.3952 | 119.479 | 0.22498
85.0009 | 11.3019 | 34.5841 | -24.1529 | 86.0131 | 0.29319
86.0014 | 11.2439 | 33.963 | -20.9853 | 68.345 | 0.42508
87.0011 | 11.1787 | 33.3883 | -18.1772 | 62.557 | 0.59186
88.0011 | 11.1101 | 32.845 | -15.9944 | 60.9449 | 0.76719
89.001 | 11.0348 | 32.2538 | -14.2515 | 60.5872 | 0.94614
90.0008 | 10.9567 | 31.6367 | -12.7171 | 61.6063 | 1.1397
91.0023 | 10.8763 | 31.0036 | -11.5337 | 63.5484 | 1.3188
92.0019 | 10.7944 | 30.3695 | -10.5061 | 66.4029 | 1.4993
93.0014 | 10.7001 | 29.6482 | -9.5287 | 68.789 | 1.6974
94.0012 | 10.6189 | 29.0433 | -8.8813 | 71.5473 | 1.847
95.0013 | 10.5349 | 28.2911 | -8.2572 | 74.4583 | 2.0052
96.0015 | 10.4472 | 27.5347 | -7.6447 | 77.9922 | 2.1753
97.0013 | 10.3627 | 26.7299 | -7.1646 | 81.2211 | 2.323
98.0011 | 10.2808 | 25.8609 | -6.7517 | 84.541 | 2.461
99.0015 | 10.2047 | 24.9571 | -6.3935 | 87.951 | 2.589
100.001 | 10.1309 | 24.0146 | -6.0952 | 91.3709 | 2.7041
101.001 | 10.0623 | 23.032 | -5.876 | 94.5569 | 2.7968
102.001 | 10.0018 | 21.9432 | -5.6415 | 97.9421 | 2.8952
103.001 | 9.945 | 20.809 | -5.4821 | 101.273 | 2.9696
104.001 | 9.8958 | 19.575 | -5.3109 | 104.393 | 3.0474
105.002 | 9.8565 | 18.3145 | -5.2077 | 107.563 | 3.0989
106.002 | 9.8221 | 17.0059 | -5.1468 | 110.406 | 3.1338
107.001 | 9.8046 | 15.6112 | -5.0615 | 113.48 | 3.172
108.001 | 9.7924 | 14.2533 | -5.0412 | 116.378 | 3.1841
109.002 | 9.7921 | 12.8171 | -5.0468 | 119.183 | 3.1822
110.001 | 9.8138 | 11.3814 | -5.0413 | 121.817 | 3.1761
111.002 | 9.8327 | 9.9709 | -5.0756 | 124.201 | 3.1562
112.002 | 9.8667 | 8.5823 | -5.1205 | 126.586 | 3.1271
113.002 | 9.9046 | 7.2066 | -5.1775 | 128.361 | 3.0924
114.001 | 9.9433 | 5.8628 | -5.2852 | 129.786 | 3.0396
115.002 | 9.9952 | 4.5576 | -5.3718 | 131.066 | 2.9906
116.001 | 10.0449 | 3.3082 | -5.5194 | 131.874 | 2.9221
117.001 | 10.1001 | 2.0561 | -5.6323 | 132.457 | 2.8651
118.001 | 10.1531 | 0.80092 | -5.784 | 132.329 | 2.7972
119.002 | 10.2043 | -0.39908 | -5.9192 | 131.992 | 2.7368
120.001 | 10.2655 | -1.6029 | -6.0483 | 131.18 | 2.6765
121.002 | 10.3274 | -2.7511 | -6.1693 | 130.224 | 2.6199
122.001 | 10.3909 | -3.8374 | -6.335 | 128.887 | 2.5507
123.002 | 10.4475 | -4.8896 | -6.4141 | 127.188 | 2.5106
124.001 | 10.5046 | -5.8392 | -6.5038 | 124.962 | 2.4679
125.001 | 10.5492 | -6.8222 | -6.5922 | 122.273 | 2.4299
126.001 | 10.6057 | -7.7292 | -6.6131 | 119.435 | 2.4081
127.002 | 10.6481 | -8.6306 | -6.564 | 116.114 | 2.41
128.001 | 10.6893 | -9.534 | -6.4156 | 112.681 | 2.4403
129.001 | 10.7244 | -10.3957 | -6.2181 | 109.376 | 2.487
130.001 | 10.7653 | -11.3126 | -5.9554 | 106.184 | 2.5522
131.001 | 10.8046 | -12.2267 | -5.6242 | 103.454 | 2.6408
132.002 | 10.8418 | -13.0616 | -5.2715 | 100.717 | 2.7401
133.001 | 10.8839 | -13.8873 | -4.8963 | 98.6383 | 2.8491
134.001 | 10.919 | -14.7283 | -4.5343 | 96.6599 | 2.9604
135.001 | 10.9572 | -15.5404 | -4.1802 | 94.8566 | 3.0724
136.001 | 10.987 | -16.409 | -3.8262 | 93.369 | 3.1918
137.002 | 11.0115 | -17.2453 | -3.4579 | 92.1224 | 3.3237
138.002 | 11.0346 | -18.1175 | -3.1542 | 91.2911 | 3.4357
139.001 | 11.0481 | -19.0804 | -2.8724 | 90.5492 | 3.5465
140.001 | 11.0627 | -20.0317 | -2.6213 | 90.1553 | 3.6472
141.001 | 11.078 | -21.0654 | -2.4314 | 89.7517 | 3.7235
142.002 | 11.095 | -22.1665 | -2.285 | 89.6321 | 3.7812
143.001 | 11.1086 | -23.2519 | -2.1857 | 89.5965 | 3.8199
144.001 | 11.1267 | -24.3678 | -2.1196 | 89.5125 | 3.8417
145.001 | 11.1429 | -25.5072 | -2.0711 | 89.3237 | 3.8565
146.001 | 11.1588 | -26.6636 | -2.0362 | 89.2112 | 3.8653
147.001 | 11.1773 | -27.8273 | -2.0455 | 89.2895 | 3.8525
148.001 | 11.193 | -29.0523 | -2.0663 | 89.2674 | 3.8358
149.001 | 11.208 | -30.2509 | -2.1395 | 89.3802 | 3.7958
150.001 | 11.2216 | -31.4632 | -2.2202 | 89.4725 | 3.7535
151.002 | 11.2288 | -32.69 | -2.3378 | 89.6451 | 3.6984
152.002 | 11.2422 | -33.8984 | -2.523 | 89.6841 | 3.6123
153.001 | 11.2564 | -35.1665 | -2.737 | 89.5976 | 3.516
154.001 | 11.2705 | -36.4056 | -2.9688 | 89.0965 | 3.4153
155.001 | 11.2828 | -37.5891 | -3.208 | 88.7648 | 3.3154
156.001 | 11.2948 | -38.8092 | -3.4277 | 88.2567 | 3.226
157.001 | 11.3127 | -39.9474 | -3.6657 | 87.847 | 3.1303
158.001 | 11.3218 | -41.0985 | -3.936 | 87.2775 | 3.0292
159.001 | 11.3361 | -42.1688 | -4.2243 | 86.9616 | 2.9235
160.002 | 11.3398 | -43.1807 | -4.5358 | 86.695 | 2.8174
161.001 | 11.3448 | -44.2096 | -4.9138 | 86.4729 | 2.6939
162.002 | 11.3491 | -45.1817 | -5.32 | 86.1188 | 2.5677
163.001 | 11.3547 | -46.1394 | -5.7462 | 85.7543 | 2.4414
164.001 | 11.3582 | -47.0262 | -6.2162 | 85.1763 | 2.3103
165.002 | 11.3628 | -47.8998 | -6.6582 | 84.5635 | 2.1933
166.001 | 11.3659 | -48.7784 | -7.1716 | 84.0695 | 2.0654
167.001 | 11.3711 | -49.5626 | -7.672 | 83.3764 | 1.9476
168.001 | 11.3691 | -50.3254 | -8.2529 | 82.8151 | 1.8211
169.001 | 11.3675 | -51.0808 | -8.8772 | 81.7867 | 1.6943
170.001 | 11.3563 | -51.8643 | -9.5627 | 80.2529 | 1.567
171.001 | 11.3426 | -52.6101 | -10.2287 | 77.988 | 1.4531
172.001 | 11.3198 | -53.4498 | -10.8917 | 74.0712 | 1.3494
173.001 | 11.3011 | -54.247 | -11.5395 | 70.3295 | 1.2548
174.001 | 11.2861 | -55.1144 | -11.9306 | 65.8405 | 1.2014
175.001 | 11.2622 | -55.9157 | -12.2638 | 60.3936 | 1.1593
176.001 | 11.2398 | -56.762 | -12.4095 | 55.2357 | 1.1429
177.001 | 11.2163 | -57.5909 | -12.3969 | 50.5312 | 1.1477
178.002 | 11.1846 | -58.4475 | -12.3046 | 45.731 | 1.1642
179.002 | 11.1565 | -59.2715 | -12.1906 | 41.7222 | 1.1835
180.002 | 11.1151 | -60.1362 | -11.8729 | 37.8931 | 1.2336
181.002 | 11.0773 | -61.0746 | -11.4906 | 34.8827 | 1.295
182.002 | 11.0431 | -61.9449 | -11.0126 | 32.3934 | 1.3739
183.002 | 11.0004 | -62.8963 | -10.5323 | 30.5527 | 1.4596
184.001 | 10.9609 | -63.8895 | -9.9463 | 29.975 | 1.5692
185.001 | 10.9281 | -64.8726 | -9.3734 | 29.9054 | 1.6832
186.002 | 10.8942 | -65.923 | -8.83 | 30.5912 | 1.7996
187.001 | 10.8603 | -66.9181 | -8.3325 | 31.4659 | 1.9141
188.001 | 10.8348 | -67.9221 | -7.8963 | 32.7637 | 2.0195
189.001 | 10.7954 | -68.9507 | -7.4161 | 34.2542 | 2.1452
190.002 | 10.7585 | -69.9707 | -7.0157 | 35.7568 | 2.2572
191.002 | 10.7198 | -71.0478 | -6.559 | 37.4209 | 2.3913
192.002 | 10.6781 | -72.1798 | -6.2018 | 39.2484 | 2.5052
193.001 | 10.6374 | -73.3594 | -5.8454 | 40.9325 | 2.6242
194.002 | 10.6048 | -74.5835 | -5.4928 | 43.0707 | 2.7451
195.002 | 10.5708 | -75.8336 | -5.1526 | 45.0444 | 2.8681
196.001 | 10.5463 | -77.0712 | -4.8291 | 46.8959 | 2.9876
197.002 | 10.5235 | -78.3243 | -4.5338 | 49.2501 | 3.1014
198.001 | 10.5096 | -79.5598 | -4.2385 | 51.3206 | 3.2163
199.001 | 10.4839 | -80.8045 | -3.9717 | 53.4692 | 3.3292
200.001 | 10.4601 | -82.0777 | -3.7319 | 55.5019 | 3.4344
201.002 | 10.4366 | -83.3066 | -3.5527 | 57.4856 | 3.5177
202.002 | 10.4163 | -84.634 | -3.3583 | 58.9862 | 3.6082
203.002 | 10.3956 | -85.9876 | -3.2218 | 60.4338 | 3.6761
204.002 | 10.376 | -87.3047 | -3.0808 | 61.6593 | 3.7468
205.002 | 10.372 | -88.6255 | -2.9852 | 62.8248 | 3.7914
206.002 | 10.3647 | -89.9498 | -2.8672 | 63.594 | 3.8484
207.001 | 10.3608 | -91.2622 | -2.7994 | 64.4555 | 3.8813
208.002 | 10.3616 | -92.5347 | -2.7582 | 65.0984 | 3.9
209.002 | 10.3641 | -93.7618 | -2.756 | 65.6901 | 3.8999
210.001 | 10.3611 | -95.0201 | -2.759 | 65.9642 | 3.8999
211.001 | 10.3568 | -96.2388 | -2.8347 | 66.1056 | 3.8669
212.001 | 10.3561 | -97.4871 | -2.9157 | 66.0936 | 3.8301
213.002 | 10.3621 | -98.7217 | -3.0135 | 65.858 | 3.7832
214.002 | 10.3649 | -99.8919 | -3.1588 | 65.6079 | 3.7172
215.002 | 10.3773 | -101.087 | -3.2746 | 65.0026 | 3.6611
216.002 | 10.3939 | -102.221 | -3.4349 | 64.2534 | 3.5852
217.001 | 10.4087 | -103.29 | -3.6086 | 63.7691 | 3.5061
218.002 | 10.4309 | -104.371 | -3.8023 | 62.7708 | 3.4177
219.002 | 10.45 | -105.405 | -4.0149 | 61.7048 | 3.3255
220.002 | 10.4726 | -106.402 | -4.2299 | 60.531 | 3.2337
221.002 | 10.4981 | -107.373 | -4.471 | 59.3815 | 3.1338
222.002 | 10.528 | -108.333 | -4.7399 | 57.8698 | 3.0256
223.001 | 10.5602 | -109.286 | -4.9902 | 56.1769 | 2.9269
224.001 | 10.594 | -110.195 | -5.2167 | 54.3692 | 2.8389
225.001 | 10.6279 | -111.097 | -5.4768 | 52.5919 | 2.7428
226.001 | 10.6691 | -111.956 | -5.7095 | 50.4789 | 2.6563
227.002 | 10.7069 | -112.841 | -5.9412 | 48.1575 | 2.574
228.002 | 10.7557 | -113.664 | -6.1816 | 46.1693 | 2.4885
229.002 | 10.7951 | -114.496 | -6.3986 | 43.8562 | 2.4152
230.002 | 10.8401 | -115.323 | -6.6265 | 41.6108 | 2.3395
231.001 | 10.894 | -116.118 | -6.8641 | 39.4092 | 2.2614
232.001 | 10.9421 | -116.914 | -7.1051 | 37.1368 | 2.1866
233.001 | 10.9998 | -117.726 | -7.3246 | 34.5601 | 2.1172
234.001 | 11.0552 | -118.553 | -7.5269 | 32.2308 | 2.0547
235.002 | 11.1162 | -119.351 | -7.7131 | 29.966 | 1.9966
236.002 | 11.1809 | -120.13 | -7.8987 | 27.5203 | 1.9394
237.001 | 11.2439 | -120.923 | -8.0614 | 25.9162 | 1.8893
238.001 | 11.3191 | -121.708 | -8.2425 | 23.8032 | 1.8339
239.002 | 11.3912 | -122.47 | -8.4292 | 22.4529 | 1.7797
240.002 | 11.4656 | -123.229 | -8.6374 | 21.1404 | 1.7223
241.002 | 11.5373 | -124.011 | -8.8615 | 20.2033 | 1.6643
242.002 | 11.6074 | -124.822 | -9.1614 | 19.4854 | 1.5945
243.002 | 11.6704 | -125.646 | -9.4943 | 19.407 | 1.5231
244.001 | 11.741 | -126.527 | -9.8155 | 18.736 | 1.4556
245.001 | 11.8008 | -127.423 | -10.2098 | 19.3677 | 1.3811
246.002 | 11.8625 | -128.332 | -10.6504 | 20.029 | 1.3032
247.001 | 11.9183 | -129.25 | -11.1596 | 21.2925 | 1.2208
248.001 | 11.9711 | -130.233 | -11.5801 | 23.3882 | 1.1559
249.002 | 12.0175 | -131.155 | -12.0306 | 25.916 | 1.0915
250.002 | 12.0469 | -132.153 | -12.5242 | 28.4815 | 1.0275
251.001 | 12.0768 | -133.138 | -13.0269 | 32.4826 | 0.9663
252.001 | 12.0963 | -134.122 | -13.403 | 36.4054 | 0.92318
253.002 | 12.1053 | -135.118 | -13.8826 | 41.4843 | 0.8726
254.001 | 12.097 | -136.127 | -14.2063 | 47.1962 | 0.84144
255.002 | 12.084 | -137.134 | -14.6383 | 53.4313 | 0.80174
256.001 | 12.0615 | -138.111 | -14.8724 | 59.6622 | 0.78243
257.002 | 12.024 | -139.078 | -15.1743 | 67.0409 | 0.75894
258.001 | 11.9771 | -140.043 | -15.4682 | 74.6111 | 0.73763
259.002 | 11.9199 | -140.97 | -15.619 | 82.3485 | 0.72971
260.002 | 11.8602 | -141.947 | -15.7967 | 89.7982 | 0.71987
261.001 | 11.7899 | -142.867 | -16.0958 | 97.3098 | 0.70113
262.002 | 11.7183 | -143.833 | -16.3155 | 104.467 | 0.68925
263.002 | 11.6337 | -144.77 | -16.5213 | 112.576 | 0.6797
264.002 | 11.5484 | -145.726 | -16.9912 | 120.544 | 0.65023
265.002 | 11.4514 | -146.613 | -17.4495 | 129.122 | 0.62371
266.001 | 11.3503 | -147.496 | -17.7967 | 139.08 | 0.60628
267.002 | 11.2423 | -148.388 | -18.22 | 150.99 | 0.58465
268.001 | 11.1406 | -149.216 | -18.2586 | 162.585 | 0.58891
269.002 | 11.0373 | -150.077 | -18.2903 | 176.062 | 0.59379
270.002 | 10.9326 | -150.883 | -18.0586 | -170.723 | 0.61726
271.001 | 10.8338 | -151.738 | -17.6009 | -157.94 | 0.65814
272.001 | 10.7379 | -152.528 | -16.9147 | -145.822 | 0.72022
273.002 | 10.6466 | -153.337 | -16.0843 | -135.221 | 0.80095
274.001 | 10.5602 | -154.136 | -15.0492 | -126.804 | 0.91153
275.002 | 10.4704 | -154.926 | -14.1139 | -119.009 | 1.026
276.002 | 10.3929 | -155.668 | -13.2038 | -112.653 | 1.1499
277.002 | 10.3147 | -156.474 | -12.3368 | -106.869 | 1.2825
278.002 | 10.2524 | -157.257 | -11.5126 | -101.409 | 1.4209
279.001 | 10.1859 | -158.053 | -10.9078 | -97.0749 | 1.5356
280.002 | 10.139 | -158.826 | -10.2815 | -92.1421 | 1.6601
281.001 | 10.0957 | -159.655 | -9.68 | -88.1273 | 1.7889
282.002 | 10.0551 | -160.478 | -9.2503 | -84.1585 | 1.8892
283.001 | 10.0293 | -161.305 | -8.7672 | -79.8311 | 2.0042
284.001 | 10.0049 | -162.11 | -8.2929 | -75.8938 | 2.1238
285.002 | 9.9989 | -162.976 | -7.9492 | -72.4219 | 2.212
286.002 | 9.9962 | -163.87 | -7.5586 | -68.8658 | 2.3156
287.001 | 10.0048 | -164.76 | -7.2529 | -65.8619 | 2.3972
288.001 | 10.0263 | -165.727 | -6.9278 | -62.4695 | 2.4836
289.002 | 10.0488 | -166.715 | -6.6204 | -59.8468 | 2.5676
290.002 | 10.0758 | -167.773 | -6.3835 | -57.463 | 2.6314
291.002 | 10.1143 | -168.815 | -6.169 | -55.4576 | 2.6861
292.002 | 10.1548 | -169.94 | -6.0032 | -53.2707 | 2.7258
293.002 | 10.1937 | -171.119 | -5.8732 | -51.8363 | 2.755
294.002 | 10.2325 | -172.302 | -5.8084 | -50.5648 | 2.7634
295.001 | 10.2759 | -173.557 | -5.7853 | -49.4587 | 2.7568
296.001 | 10.3105 | -174.802 | -5.7678 | -48.5385 | 2.7513
297.002 | 10.3553 | -176.097 | -5.8018 | -48.0514 | 2.726
298.001 | 10.3866 | -177.38 | -5.8833 | -47.6248 | 2.6903
299.001 | 10.4263 | -178.671 | -6.0301 | -47.785 | 2.6323
300.002 | 10.4597 | 179.982 | -6.1725 | -48.3798 | 2.5788
301.002 | 10.4835 | 178.657 | -6.381 | -49.1163 | 2.5097
302.002 | 10.51 | 177.332 | -6.6316 | -50.1531 | 2.4299
303.001 | 10.5379 | 175.987 | -6.868 | -51.526 | 2.3561
304.001 | 10.5562 | 174.698 | -7.0726 | -52.9118 | 2.2957
305.001 | 10.5794 | 173.426 | -7.3501 | -54.7226 | 2.2168
306.002 | 10.5951 | 172.147 | -7.5463 | -56.6737 | 2.1628
307.002 | 10.6173 | 170.924 | -7.7648 | -59.1149 | 2.1031
308.001 | 10.6377 | 169.713 | -7.9016 | -61.5935 | 2.065
309.001 | 10.6577 | 168.517 | -7.9783 | -64.4792 | 2.0419
310.002 | 10.6782 | 167.267 | -8.032 | -67.7543 | 2.0244
311.001 | 10.7102 | 166.062 | -8.0409 | -70.6638 | 2.0148
312.002 | 10.7323 | 164.882 | -7.9439 | -73.482 | 2.0324
313.002 | 10.7486 | 163.767 | -7.8548 | -76.272 | 2.0497
314.001 | 10.7732 | 162.598 | -7.6746 | -78.9927 | 2.0871
315.002 | 10.7948 | 161.486 | -7.5348 | -81.2324 | 2.116
316.002 | 10.818 | 160.408 | -7.287 | -83.2761 | 2.1719
317.001 | 10.8447 | 159.309 | -7.0472 | -85.1905 | 2.2265
318.002 | 10.8714 | 158.236 | -6.8797 | -86.7153 | 2.2633
319.002 | 10.9135 | 157.176 | -6.6001 | -87.7916 | 2.3268
320.002 | 10.9494 | 156.079 | -6.3422 | -88.9763 | 2.3878
321.002 | 10.9839 | 155.069 | -6.1539 | -89.5503 | 2.431
322.002 | 11.0251 | 154.024 | -5.9326 | -90.3169 | 2.4826
323.002 | 11.0638 | 153.011 | -5.6696 | -90.934 | 2.5484
324.002 | 11.1031 | 152.049 | -5.5476 | -91.4514 | 2.5732
325.002 | 11.1469 | 151.106 | -5.3855 | -92.0069 | 2.609
326.002 | 11.2002 | 150.218 | -5.2602 | -92.5915 | 2.6311
327.002 | 11.2462 | 149.265 | -5.1641 | -93.3731 | 2.6465
328.001 | 11.2985 | 148.399 | -5.1562 | -93.7309 | 2.6328
329.001 | 11.3534 | 147.51 | -5.1945 | -94.3209 | 2.6042
330.002 | 11.3984 | 146.63 | -5.2546 | -94.5982 | 2.5725
331.002 | 11.4497 | 145.783 | -5.3457 | -94.9105 | 2.5301
332.001 | 11.5002 | 144.924 | -5.4675 | -95.1158 | 2.4797
333.002 | 11.5504 | 144.085 | -5.634 | -95.1463 | 2.4178
334.001 | 11.5948 | 143.287 | -5.7987 | -95.5327 | 2.3596
335.002 | 11.6332 | 142.44 | -5.9661 | -95.8578 | 2.3037
336.002 | 11.6742 | 141.653 | -6.1746 | -96.4565 | 2.2377
337.002 | 11.7094 | 140.854 | -6.4601 | -97.1381 | 2.1557
338.001 | 11.7467 | 140.039 | -6.7609 | -97.9641 | 2.0726
339.002 | 11.7772 | 139.235 | -7.1058 | -99.0108 | 1.9842
340.001 | 11.8007 | 138.409 | -7.5306 | -100.033 | 1.8835
341.002 | 11.8244 | 137.574 | -7.9739 | -101.049 | 1.7842
342.002 | 11.8401 | 136.794 | -8.4622 | -101.702 | 1.683
343.002 | 11.8437 | 135.978 | -8.9322 | -103.002 | 1.5932
344.001 | 11.8463 | 135.186 | -9.4314 | -103.907 | 1.5033
345.002 | 11.8402 | 134.405 | -10.0238 | -104.972 | 1.4047
346.002 | 11.8298 | 133.62 | -10.5042 | -106.835 | 1.3304
347.001 | 11.8178 | 132.848 | -11.0884 | -108.958 | 1.2453
348.002 | 11.7949 | 132.069 | -11.663 | -111.818 | 1.1684
349.002 | 11.777 | 131.326 | -12.2844 | -115.192 | 1.0898
350.002 | 11.7433 | 130.595 | -12.8816 | -119.177 | 1.0212
351.002 | 11.7071 | 129.683 | -13.3974 | -124.061 | 0.9662
352.001 | 11.6755 | 128.896 | -13.9084 | -129.137 | 0.91422
353.001 | 11.6356 | 128.056 | -14.3537 | -135.173 | 0.87247
354.002 | 11.5881 | 127.191 | -14.4527 | -141.418 | 0.8673
355.002 | 11.5319 | 126.299 | -14.449 | -146.673 | 0.87331
356.002 | 11.4836 | 125.427 | -14.2923 | -151.272 | 0.8942
357.002 | 11.4253 | 124.496 | -13.9338 | -155.763 | 0.93824
358.001 | 11.3623 | 123.625 | -13.4909 | -158.956 | 0.99462
359.001 | 11.3063 | 122.742 | -13.1163 | -161.334 | 1.0453
FREQ | 1.5601
CONICAL | CUTTHETA= | 20
ANGLE | RHC | RPHD | LHC | LPHD | AXIAL
0.0034 | 7.4777 | -146.74 | -21.5158 | 62.6827 | 0.6171
1.0016 | 7.4161 | -147.576 | -21.2232 | 66.0226 | 0.6428
2.0017 | 7.3672 | -148.844 | -20.963 | 69.4806 | 0.66611
3.0013 | 7.3253 | -149.638 | -20.96 | 72.572 | 0.66957
4.0016 | 7.2915 | -150.715 | -21.1933 | 73.662 | 0.65435
5.0014 | 7.2618 | -151.658 | -21.3605 | 76.5059 | 0.64406
6.0011 | 7.2359 | -152.433 | -21.7765 | 78.2699 | 0.61575
7.0013 | 7.2178 | -153.301 | -22.499 | 79.7235 | 0.56775
8.0014 | 7.2047 | -154.262 | -23.2766 | 81.4775 | 0.51989
9.0018 | 7.1926 | -155.07 | -24.3995 | 83.5174 | 0.45744
10.0019 | 7.1842 | -155.857 | -25.7208 | 84.9008 | 0.39325
11.0018 | 7.1733 | -156.739 | -27.4725 | 85.8488 | 0.32181
12.0014 | 7.1619 | -157.542 | -30.0307 | 87.9369 | 0.24002
13.0014 | 7.1491 | -158.448 | -34.1738 | 88.6169 | 0.14918
14.0011 | 7.1353 | -159.312 | -41.0027 | 85.811 | 0.068068
15.0016 | 7.1153 | -160.238 | -64.6645 | -71.8025 | 0.0044761
16.0019 | 7.0924 | -161.141 | -38.4005 | -83.4669 | 0.092301
17.0013 | 7.0694 | -162.139 | -33.208 | -83.8489 | 0.16826
18.0011 | 7.0395 | -163.135 | -30.1063 | -84.4327 | 0.24131
19.0014 | 7.0081 | -164.181 | -27.7058 | -82.1514 | 0.3193
20.0013 | 6.9729 | -165.215 | -25.9958 | -80.0498 | 0.39038
21.0019 | 6.933 | -166.282 | -24.7456 | -79.6495 | 0.45291
22.0005 | 6.8924 | -167.382 | -23.7942 | -77.618 | 0.50773
23.0014 | 6.8493 | -168.508 | -22.9612 | -76.2498 | 0.56166
24.0011 | 6.8069 | -169.672 | -22.4017 | -75.1789 | 0.60198
25.0008 | 6.7573 | -170.791 | -21.8994 | -74.3715 | 0.64152
26.0015 | 6.7098 | -171.944 | -21.6452 | -73.0796 | 0.66421
27.0014 | 6.6614 | -173.075 | -21.513 | -71.1439 | 0.67818
28.0014 | 6.6112 | -174.264 | -21.4423 | -70.0736 | 0.6877
29.0013 | 6.5685 | -175.373 | -21.2847 | -68.7087 | 0.70376
30.0014 | 6.5232 | -176.591 | -21.4762 | -66.4669 | 0.69199
31.0019 | 6.4872 | -177.704 | -21.4939 | -64.4862 | 0.69346
32.0014 | 6.457 | -178.862 | -21.6008 | -62.0143 | 0.68735
33.0016 | 6.4294 | -179.973 | -21.8018 | -59.2604 | 0.67375
34.0015 | 6.4041 | 178.912 | -21.8848 | -55.9525 | 0.66929
35.0016 | 6.3883 | 177.84 | -22.0279 | -52.0916 | 0.65955
36.0014 | 6.379 | 176.812 | -22.0732 | -48.1496 | 0.65682
37.0013 | 6.3735 | 175.76 | -22.2491 | -42.8022 | 0.64405
38.0013 | 6.37 | 174.786 | -22.3351 | -37.7446 | 0.63794
39.001 | 6.3802 | 173.767 | -22.2817 | -32.8111 | 0.64113
40.0015 | 6.4013 | 172.762 | -22.2959 | -27.9463 | 0.63853
41.0022 | 6.4235 | 171.809 | -22.3735 | -22.4224 | 0.63122
42.002 | 6.4737 | 170.83 | -22.2192 | -17.9785 | 0.63884
43.0015 | 6.5166 | 169.888 | -22.1952 | -14.4998 | 0.63746
44.0014 | 6.5777 | 168.992 | -22.0939 | -10.7159 | 0.64041
45.0014 | 6.6505 | 168.087 | -22.1002 | -8.8477 | 0.6346
46.0015 | 6.7341 | 167.296 | -22.0021 | -5.8992 | 0.63566
47.0015 | 6.8241 | 166.469 | -22.0396 | -4.9183 | 0.6264
48.0012 | 6.9115 | 165.717 | -22.0824 | -4.4196 | 0.61707
49.0012 | 7.0157 | 164.986 | -22.0415 | -4.3602 | 0.61258
50.002 | 7.1129 | 164.285 | -22.057 | -4.3687 | 0.60468
51.0009 | 7.2168 | 163.624 | -22.0029 | -4.7602 | 0.60122
52.0007 | 7.3212 | 162.964 | -22.0269 | -6.1289 | 0.59239
53.0014 | 7.4285 | 162.31 | -22.0005 | -8.8218 | 0.58689
54.0015 | 7.5291 | 161.631 | -21.8534 | -10.99 | 0.59005
55.0018 | 7.6247 | 160.959 | -21.7636 | -12.0744 | 0.58965
56.0013 | 7.7129 | 160.226 | -21.6769 | -14.3017 | 0.58956
57.0013 | 7.7989 | 159.533 | -21.5099 | -15.8755 | 0.59508
58.0012 | 7.8754 | 158.829 | -21.404 | -16.0338 | 0.5971
59.0014 | 7.9463 | 158.041 | -21.4143 | -18.0942 | 0.59153
60.0014 | 8.0011 | 157.222 | -21.5525 | -17.1235 | 0.57853
61.0019 | 8.0572 | 156.375 | -21.7529 | -17.7014 | 0.56169
62.0012 | 8.1002 | 155.458 | -22.0797 | -16.8867 | 0.53826
63.0013 | 8.1362 | 154.539 | -22.6267 | -18.1264 | 0.50329
64.001 | 8.1641 | 153.576 | -23.2135 | -19.4046 | 0.46889
65.0015 | 8.1797 | 152.56 | -23.7692 | -20.1848 | 0.43903
66.0016 | 8.1911 | 151.534 | -24.2361 | -23.3843 | 0.41549
67.0015 | 8.1894 | 150.457 | -24.7458 | -26.6766 | 0.39188
68.0015 | 8.1786 | 149.337 | -25.0814 | -29.8586 | 0.3775
69.0015 | 8.1605 | 148.211 | -25.4601 | -33.7054 | 0.36214
70.0016 | 8.1337 | 147.011 | -25.5486 | -34.4531 | 0.35958
71.0009 | 8.0989 | 145.811 | -25.918 | -37.257 | 0.34598
72.0009 | 8.058 | 144.56 | -26.063 | -37.943 | 0.34186
73.0013 | 8.0119 | 143.272 | -26.3096 | -40.6872 | 0.33406
74.0013 | 7.9604 | 141.922 | -26.5928 | -40.3049 | 0.32527
75.0014 | 7.9016 | 140.616 | -26.9016 | -40.5102 | 0.31603
76.0014 | 7.8455 | 139.288 | -27.1454 | -43.217 | 0.30928
77.0011 | 7.7877 | 137.892 | -27.4432 | -45.0886 | 0.30085
78.0013 | 7.7272 | 136.541 | -27.5175 | -46.4454 | 0.30037
79.0016 | 7.6657 | 135.188 | -27.6553 | -47.4379 | 0.29774
80.0008 | 7.6085 | 133.833 | -27.8356 | -49.4225 | 0.29355
81.0016 | 7.5466 | 132.491 | -28.18 | -53.8415 | 0.28415
82.0022 | 7.4909 | 131.161 | -28.4589 | -53.141 | 0.27694
83.0012 | 7.4375 | 129.836 | -28.8435 | -57.8243 | 0.26658
84.002 | 7.3879 | 128.576 | -29.1854 | -65.9177 | 0.25776
85.0009 | 7.3384 | 127.299 | -29.0738 | -71.9476 | 0.26259
86.0014 | 7.2996 | 126.113 | -28.8852 | -76.9393 | 0.26955
87.0011 | 7.2578 | 124.96 | -28.5516 | -83.6382 | 0.28146
88.0011 | 7.2188 | 123.873 | -27.9873 | -87.3501 | 0.30171
89.001 | 7.1862 | 122.86 | -27.2974 | -90.5658 | 0.32788
90.0008 | 7.161 | 121.823 | -26.6119 | -92.0784 | 0.35585
91.0023 | 7.1329 | 120.839 | -26.0613 | -94.1045 | 0.38037
92.0019 | 7.1139 | 119.858 | -25.5951 | -94.8388 | 0.40222
93.0014 | 7.1029 | 118.835 | -25.2917 | -95.7719 | 0.41706
94.0012 | 7.0943 | 118.009 | -24.9276 | -96.7022 | 0.43535
95.0013 | 7.0911 | 117.16 | -24.5736 | -96.0616 | 0.45364
96.0015 | 7.0921 | 116.317 | -24.4471 | -96.781 | 0.46024
97.0013 | 7.1005 | 115.501 | -24.2475 | -96.4303 | 0.47049
98.0011 | 7.1036 | 114.706 | -24.1518 | -96.3923 | 0.47554
99.0015 | 7.1109 | 113.95 | -24.1514 | -96.418 | 0.47516
100.001 | 7.1181 | 113.191 | -24.2497 | -95.5827 | 0.46942
101.001 | 7.1202 | 112.439 | -24.5436 | -94.8028 | 0.45369
102.001 | 7.1253 | 111.679 | -24.7054 | -95.9494 | 0.44504
103.001 | 7.1244 | 110.87 | -25.2474 | -96.4635 | 0.41815
104.001 | 7.1188 | 110.091 | -25.8831 | -96.5166 | 0.38889
105.002 | 7.1252 | 109.252 | -26.3574 | -99.2936 | 0.36794
106.002 | 7.12 | 108.402 | -27.0991 | -102.514 | 0.33802
107.001 | 7.1148 | 107.51 | -27.7133 | -109.896 | 0.31513
108.001 | 7.1223 | 106.592 | -28.0325 | -120.619 | 0.30349
109.002 | 7.1234 | 105.606 | -27.5635 | -129.855 | 0.32029
110.001 | 7.1238 | 104.654 | -26.7043 | -139.013 | 0.35359
111.002 | 7.1221 | 103.633 | -25.6732 | -144.545 | 0.39825
112.002 | 7.1252 | 102.608 | -24.6102 | -148.153 | 0.44996
113.002 | 7.1223 | 101.567 | -23.54 | -149.527 | 0.50916
114.001 | 7.1195 | 100.471 | -22.6639 | -149.739 | 0.56341
115.002 | 7.1206 | 99.3598 | -21.7122 | -149.12 | 0.62863
116.001 | 7.1235 | 98.2589 | -21.0097 | -148.428 | 0.68141
117.001 | 7.1237 | 97.1642 | -20.2958 | -146.965 | 0.73983
118.001 | 7.13 | 96.0436 | -19.7139 | -145.45 | 0.79058
119.002 | 7.1419 | 94.9717 | -19.0843 | -143.237 | 0.84894
120.001 | 7.1455 | 93.8373 | -18.6146 | -140.419 | 0.89582
121.002 | 7.1571 | 92.7887 | -18.1137 | -137.747 | 0.94785
122.001 | 7.1731 | 91.6826 | -17.7104 | -135.184 | 0.99115
123.002 | 7.179 | 90.6506 | -17.3377 | -131.736 | 1.034
124.001 | 7.1926 | 89.6259 | -17.1259 | -128.591 | 1.0579
125.001 | 7.2061 | 88.608 | -16.8932 | -125.753 | 1.085
126.001 | 7.2282 | 87.6203 | -16.8515 | -122.454 | 1.0875
127.002 | 7.2439 | 86.6711 | -16.7837 | -119.342 | 1.094
128.001 | 7.2684 | 85.723 | -16.7812 | -116.967 | 1.0913
129.001 | 7.2863 | 84.7845 | -16.8799 | -114.372 | 1.0767
130.001 | 7.3111 | 83.8678 | -17.0366 | -111.181 | 1.0544
131.001 | 7.3356 | 82.9812 | -17.3601 | -109.292 | 1.0129
132.002 | 7.3659 | 82.0709 | -17.7872 | -106.576 | 0.9608
133.001 | 7.4066 | 81.2312 | -18.3712 | -104.601 | 0.89399
134.001 | 7.451 | 80.3762 | -19.077 | -103.328 | 0.81991
135.001 | 7.5001 | 79.5452 | -19.9824 | -101.105 | 0.73447
136.001 | 7.5533 | 78.7135 | -21.1559 | -100.976 | 0.63764
137.002 | 7.6151 | 77.9123 | -22.6304 | -102.253 | 0.5342
138.002 | 7.678 | 77.1295 | -24.393 | -105.098 | 0.4329
139.001 | 7.7474 | 76.3959 | -26.5225 | -110.826 | 0.33605
140.001 | 7.8204 | 75.6215 | -29.4001 | -124.466 | 0.23925
141.001 | 7.8909 | 74.8576 | -32.237 | -149.879 | 0.17118
142.002 | 7.9668 | 74.1276 | -31.7611 | 169.392 | 0.17925
143.001 | 8.0429 | 73.3576 | -28.794 | 144.234 | 0.25005
144.001 | 8.1119 | 72.5114 | -25.6997 | 132.692 | 0.35426
145.001 | 8.1941 | 71.7243 | -23.4395 | 126.794 | 0.45526
146.001 | 8.2716 | 70.8743 | -21.7339 | 122.645 | 0.54918
147.001 | 8.351 | 70.038 | -20.242 | 120.991 | 0.64624
148.001 | 8.4268 | 69.1559 | -19.0273 | 120.293 | 0.73688
149.001 | 8.4935 | 68.2517 | -18.1566 | 119.013 | 0.80845
150.001 | 8.558 | 67.2946 | -17.4191 | 118.343 | 0.87368
151.002 | 8.6133 | 66.2653 | -16.7658 | 117.217 | 0.93607
152.002 | 8.6726 | 65.2096 | -16.217 | 116.726 | 0.99045
153.001 | 8.7229 | 64.1444 | -15.6885 | 115.761 | 1.0467
154.001 | 8.7716 | 63.0252 | -15.2259 | 114.611 | 1.0979
155.001 | 8.8144 | 61.9165 | -14.6991 | 114.129 | 1.161
156.001 | 8.8537 | 60.801 | -14.2774 | 113.926 | 1.2134
157.001 | 8.8786 | 59.694 | -13.8588 | 114.88 | 1.2698
158.001 | 8.8947 | 58.5524 | -13.5786 | 115.611 | 1.3092
159.001 | 8.897 | 57.3993 | -13.4285 | 116.635 | 1.3317
160.002 | 8.8849 | 56.1813 | -13.4167 | 117.488 | 1.3354
161.001 | 8.8674 | 54.9364 | -13.4464 | 117.998 | 1.3335
162.002 | 8.8433 | 53.6805 | -13.4682 | 118.018 | 1.3339
163.001 | 8.8174 | 52.3669 | -13.4368 | 118.666 | 1.3428
164.001 | 8.7886 | 51.1027 | -13.4502 | 119.405 | 1.3452
165.002 | 8.7555 | 49.8811 | -13.4988 | 120.381 | 1.3428
166.001 | 8.7107 | 48.6952 | -13.5402 | 122.262 | 1.3433
167.001 | 8.6603 | 47.4841 | -13.7151 | 124.201 | 1.3241
168.001 | 8.6019 | 46.3244 | -13.9192 | 126.571 | 1.302
169.001 | 8.546 | 45.1296 | -14.2198 | 128.554 | 1.2657
170.001 | 8.488 | 43.9915 | -14.5087 | 130.196 | 1.2324
171.001 | 8.4292 | 42.8102 | -14.7749 | 132.48 | 1.2032
172.001 | 8.3782 | 41.705 | -15.028 | 134.788 | 1.1754
173.001 | 8.3268 | 40.6096 | -15.1875 | 137.238 | 1.1608
174.001 | 8.2686 | 39.6054 | -15.4326 | 139.671 | 1.1361
175.001 | 8.2131 | 38.5917 | -15.7221 | 142.516 | 1.1058
176.001 | 8.1644 | 37.5355 | -15.9235 | 144.922 | 1.0864
177.001 | 8.1157 | 36.5435 | -16.0915 | 146.63 | 1.0716
178.002 | 8.0759 | 35.5503 | -16.2567 | 149.244 | 1.0562
179.002 | 8.0394 | 34.5675 | -16.3192 | 150.969 | 1.053
180.002 | 8.0028 | 33.5915 | -16.3955 | 151.793 | 1.0482
181.002 | 7.9719 | 32.6079 | -16.4082 | 152.928 | 1.0504
182.002 | 7.951 | 31.603 | -16.3961 | 154.013 | 1.0545
183.002 | 7.939 | 30.5651 | -16.3746 | 153.847 | 1.0585
184.001 | 7.9285 | 29.5252 | -16.2999 | 153.679 | 1.069
185.001 | 7.9277 | 28.4752 | -16.2393 | 152.868 | 1.0766
186.002 | 7.9278 | 27.486 | -16.1476 | 151.71 | 1.088
187.001 | 7.9292 | 26.4354 | -16.0331 | 150.59 | 1.1023
188.001 | 7.9367 | 25.3692 | -15.8839 | 148.419 | 1.1205
189.001 | 7.9451 | 24.3269 | -15.7351 | 146.374 | 1.1388
190.002 | 7.9592 | 23.2322 | -15.4755 | 144.028 | 1.1716
191.002 | 7.9754 | 22.103 | -15.2125 | 141.818 | 1.2054
192.002 | 7.9943 | 21.0013 | -14.9512 | 139.817 | 1.2397
193.001 | 8.0124 | 19.896 | -14.7128 | 138.16 | 1.2716
194.002 | 8.0288 | 18.7716 | -14.4795 | 136.519 | 1.3039
195.002 | 8.0356 | 17.6324 | -14.3766 | 134.719 | 1.3185
196.001 | 8.0414 | 16.5222 | -14.2223 | 132.956 | 1.3413
197.002 | 8.0492 | 15.2934 | -14.0749 | 131.495 | 1.3631
198.001 | 8.0531 | 14.1489 | -13.9412 | 130.266 | 1.3837
199.001 | 8.0516 | 12.953 | -13.7057 | 129.3 | 1.4222
200.001 | 8.042 | 11.7788 | -13.572 | 129.086 | 1.4459
201.002 | 8.0278 | 10.6304 | -13.4451 | 129.482 | 1.4697
202.002 | 8.0072 | 9.4585 | -13.4082 | 130.514 | 1.4795
203.002 | 7.979 | 8.2584 | -13.3975 | 131.859 | 1.4862
204.002 | 7.9461 | 7.0432 | -13.3659 | 133.064 | 1.4973
205.002 | 7.9217 | 5.8315 | -13.3878 | 134.826 | 1.4978
206.002 | 7.8967 | 4.6558 | -13.3785 | 136.874 | 1.5037
207.001 | 7.8717 | 3.4959 | -13.3217 | 139.024 | 1.518
208.002 | 7.8378 | 2.353 | -13.2407 | 141.686 | 1.5383
209.002 | 7.8061 | 1.2502 | -13.1082 | 144.151 | 1.5678
210.001 | 7.7701 | 0.080162 | -13.0273 | 147.274 | 1.5892
211.001 | 7.7364 | -1.0519 | -12.9241 | 150.043 | 1.6146
212.001 | 7.7085 | -2.1821 | -12.8542 | 152.772 | 1.633
213.002 | 7.6915 | -3.3354 | -12.7064 | 155.044 | 1.6645
214.002 | 7.6796 | -4.4193 | -12.5815 | 157.317 | 1.691
215.002 | 7.6682 | -5.5221 | -12.5019 | 159.091 | 1.709
216.002 | 7.668 | -6.5875 | -12.3229 | 161.119 | 1.7449
217.001 | 7.6609 | -7.67 | -12.1921 | 162.774 | 1.773
218.002 | 7.6658 | -8.7191 | -12.0269 | 164.412 | 1.8062
219.002 | 7.6735 | -9.7189 | -11.8887 | 166.031 | 1.8337
220.002 | 7.6851 | -10.7391 | -11.7164 | 167.761 | 1.8683
221.002 | 7.7029 | -11.7197 | -11.6227 | 169.288 | 1.8848
222.002 | 7.7241 | -12.7443 | -11.5729 | 169.951 | 1.8911
223.001 | 7.7491 | -13.6942 | -11.4842 | 171.422 | 1.9051
224.001 | 7.7796 | -14.6245 | -11.4042 | 172.328 | 1.9161
225.001 | 7.8168 | -15.4811 | -11.341 | 172.708 | 1.9219
226.001 | 7.8518 | -16.2855 | -11.2929 | 173.514 | 1.9248
227.002 | 7.8978 | -17.0962 | -11.24 | 173.93 | 1.9263
228.002 | 7.9466 | -17.8251 | -11.1955 | 174.226 | 1.9253
229.002 | 7.9939 | -18.5563 | -11.1878 | 174.519 | 1.9165
230.002 | 8.048 | -19.1954 | -11.2242 | 174.354 | 1.8965
231.001 | 8.1058 | -19.8419 | -11.2947 | 173.972 | 1.8685
232.001 | 8.1687 | -20.4831 | -11.3589 | 173.904 | 1.8411
233.001 | 8.2291 | -21.0583 | -11.5157 | 173.066 | 1.7954
234.001 | 8.2913 | -21.5961 | -11.6619 | 172.425 | 1.7525
235.002 | 8.3571 | -22.2085 | -11.896 | 171.223 | 1.6926
236.002 | 8.4192 | -22.7644 | -12.1687 | 169.972 | 1.6282
237.001 | 8.4805 | -23.3363 | -12.4721 | 168.858 | 1.5609
238.001 | 8.5521 | -23.9411 | -12.7609 | 167.688 | 1.4971
239.002 | 8.6152 | -24.5167 | -13.1268 | 166.291 | 1.4247
240.002 | 8.6737 | -25.1928 | -13.5326 | 165.688 | 1.3502
241.002 | 8.7259 | -25.8484 | -14.05 | 164.343 | 1.2642
242.002 | 8.7811 | -26.5982 | -14.5944 | 164.11 | 1.1796
243.002 | 8.8284 | -27.3835 | -15.2186 | 164.158 | 1.0916
244.001 | 8.8693 | -28.1991 | -15.9833 | 164.471 | 0.99469
245.001 | 8.9066 | -29.0943 | -16.8318 | 164.432 | 0.89807
246.002 | 8.9352 | -30.0272 | -17.785 | 164.842 | 0.80194
247.001 | 8.9618 | -30.9836 | -18.956 | 165.487 | 0.69854
248.001 | 8.984 | -32.0343 | -19.9372 | 166.836 | 0.62225
249.002 | 9.0004 | -33.1112 | -21.1241 | 167.923 | 0.5417
250.002 | 9.0091 | -34.2172 | -22.1732 | 170.114 | 0.47955
251.001 | 9.0114 | -35.3681 | -23.1209 | 174.675 | 0.42985
252.001 | 9.0009 | -36.552 | -23.9717 | 179.882 | 0.3902
253.002 | 8.9838 | -37.7994 | -24.6619 | -173.687 | 0.3611
254.001 | 8.9545 | -39.1178 | -25.4255 | -167.728 | 0.33182
255.002 | 8.9227 | -40.4282 | -25.498 | -160.332 | 0.33026
256.001 | 8.8792 | -41.7913 | -25.3795 | -153.844 | 0.33648
257.002 | 8.832 | -43.178 | -25.1447 | -150.341 | 0.34759
258.001 | 8.7684 | -44.5523 | -24.6186 | -146.184 | 0.37202
259.002 | 8.7114 | -45.913 | -24.1125 | -145.479 | 0.39694
260.002 | 8.6407 | -47.2779 | -23.4073 | -144.692 | 0.43405
261.001 | 8.5686 | -48.6095 | -22.8909 | -145.652 | 0.46449
262.002 | 8.4982 | -49.9735 | -22.2256 | -146.525 | 0.50557
263.002 | 8.423 | -51.2291 | -21.5691 | -148.286 | 0.55003
264.002 | 8.3429 | -52.4733 | -20.8583 | -149.808 | 0.6025
265.002 | 8.2662 | -53.6807 | -20.1769 | -151.414 | 0.6575
266.001 | 8.1898 | -54.8068 | -19.4756 | -152.682 | 0.71916
267.002 | 8.1133 | -55.9148 | -18.8132 | -154.337 | 0.7831
268.001 | 8.0412 | -56.9583 | -18.1639 | -155.393 | 0.85102
269.002 | 7.9768 | -57.9655 | -17.646 | -156.407 | 0.91013
270.002 | 7.9172 | -58.9401 | -17.2502 | -156.881 | 0.95922
271.001 | 7.87 | -59.8697 | -16.9325 | -157.277 | 1.0005
272.001 | 7.8229 | -60.8058 | -16.7004 | -157.445 | 1.0332
273.002 | 7.7824 | -61.7369 | -16.5501 | -157.411 | 1.0562
274.001 | 7.7481 | -62.5906 | -16.404 | -156.617 | 1.0784
275.002 | 7.7237 | -63.4342 | -16.3391 | -155.714 | 1.0896
276.002 | 7.7013 | -64.2444 | -16.2698 | -154.714 | 1.1012
277.002 | 7.6892 | -65.0044 | -16.3986 | -152.485 | 1.0865
278.002 | 7.6808 | -65.7441 | -16.4731 | -150.269 | 1.0782
279.001 | 7.6809 | -66.4957 | -16.6473 | -148.262 | 1.0567
280.002 | 7.6931 | -67.2468 | -16.7832 | -145.135 | 1.0388
281.001 | 7.7049 | -67.9781 | -17.0278 | -142.069 | 1.0086
282.002 | 7.7226 | -68.7696 | -17.3391 | -138.574 | 0.97099
283.001 | 7.7416 | -69.583 | -17.8277 | -134.008 | 0.91576
284.001 | 7.76 | -70.4419 | -18.1822 | -129.484 | 0.87721
285.002 | 7.7884 | -71.3003 | -18.6735 | -123.16 | 0.82619
286.002 | 7.8136 | -72.218 | -19.0818 | -116.505 | 0.78591
287.001 | 7.8389 | -73.1689 | -19.4835 | -107.64 | 0.74816
288.001 | 7.8662 | -74.1834 | -19.7615 | -99.6286 | 0.72229
289.002 | 7.8917 | -75.2795 | -19.9525 | -89.9869 | 0.70449
290.002 | 7.9121 | -76.3573 | -19.9497 | -80.8146 | 0.70306
291.002 | 7.9248 | -77.516 | -19.73 | -71.4098 | 0.72004
292.002 | 7.9336 | -78.6207 | -19.448 | -61.942 | 0.74308
293.002 | 7.933 | -79.7979 | -19.109 | -55.3939 | 0.77274
294.002 | 7.9253 | -80.9956 | -18.7125 | -48.4965 | 0.80959
295.001 | 7.9135 | -82.1574 | -18.3019 | -43.1606 | 0.85
296.001 | 7.8916 | -83.3675 | -18.0983 | -39.0125 | 0.87239
297.002 | 7.8625 | -84.6105 | -17.7919 | -34.5628 | 0.90681
298.001 | 7.8305 | -85.7992 | -17.5771 | -31.2404 | 0.93299
299.001 | 7.7873 | -86.959 | -17.4893 | -28.2983 | 0.9472
300.002 | 7.7451 | -88.1469 | -17.3693 | -25.4123 | 0.96509
301.002 | 7.7058 | -89.2906 | -17.3988 | -23.7891 | 0.96619
302.002 | 7.6617 | -90.3889 | -17.4918 | -21.5559 | 0.96075
303.001 | 7.6183 | -91.486 | -17.7893 | -20.5848 | 0.933
304.001 | 7.5786 | -92.4898 | -18.0988 | -19.3066 | 0.90442
305.001 | 7.5427 | -93.5231 | -18.5483 | -17.9078 | 0.86228
306.002 | 7.5138 | -94.4359 | -19.0762 | -16.7523 | 0.81407
307.002 | 7.4857 | -95.3995 | -19.611 | -15.0545 | 0.76787
308.001 | 7.4661 | -96.2529 | -20.4105 | -13.434 | 0.70186
309.001 | 7.4616 | -97.093 | -21.054 | -11.1139 | 0.65204
310.002 | 7.4614 | -97.9561 | -21.8971 | -8.8331 | 0.59168
311.001 | 7.4696 | -98.8315 | -22.7226 | -6.2865 | 0.53749
312.002 | 7.4968 | -99.6042 | -23.5645 | -4.1465 | 0.48628
313.002 | 7.5303 | -100.487 | -24.3271 | -1.6567 | 0.44368
314.001 | 7.5721 | -101.285 | -25.2079 | 0.68029 | 0.39895
315.002 | 7.6167 | -102.055 | -25.8052 | 1.5881 | 0.37052
316.002 | 7.6744 | -102.8 | -26.5373 | 1.7758 | 0.33831
317.001 | 7.7477 | -103.53 | -27.2679 | 2.8808 | 0.3084
318.002 | 7.8212 | -104.216 | -27.9581 | 0.72035 | 0.28243
319.002 | 7.916 | -104.965 | -28.5891 | -0.28718 | 0.25979
320.002 | 8.0097 | -105.637 | -28.6643 | -3.2635 | 0.25479
321.002 | 8.1107 | -106.363 | -29.1391 | -5.6855 | 0.23844
322.002 | 8.2102 | -107.129 | -29.4596 | -5.9937 | 0.22718
323.002 | 8.3128 | -107.87 | -28.8834 | -8.5966 | 0.23992
324.002 | 8.4085 | -108.633 | -28.8691 | -8.3747 | 0.23768
325.002 | 8.5033 | -109.412 | -28.3824 | -9.3003 | 0.24865
326.002 | 8.5948 | -110.203 | -28.053 | -10.6605 | 0.25556
327.002 | 8.6848 | -111.073 | -27.7521 | -11.8418 | 0.26184
328.001 | 8.7697 | -111.929 | -27.4375 | -15.08 | 0.26886
329.001 | 8.8474 | -112.839 | -27.3313 | -19.4776 | 0.26974
330.002 | 8.9148 | -113.741 | -27.334 | -23.4861 | 0.26757
331.002 | 8.97 | -114.664 | -27.2186 | -27.0599 | 0.26943
332.001 | 9.021 | -115.559 | -27.2281 | -31.9765 | 0.26756
333.002 | 9.0573 | -116.514 | -26.7276 | -36.7475 | 0.28225
334.001 | 9.0861 | -117.443 | -26.6133 | -41.7614 | 0.28505
335.002 | 9.1044 | -118.452 | -26.2577 | -44.8846 | 0.29633
336.002 | 9.115 | -119.413 | -26.128 | -47.948 | 0.30042
337.002 | 9.1121 | -120.392 | -25.6289 | -51.0986 | 0.3183
338.001 | 9.1025 | -121.496 | -25.4305 | -53.8219 | 0.32602
339.002 | 9.0753 | -122.509 | -25.1876 | -55.8423 | 0.33632
340.001 | 9.0369 | -123.561 | -25.2705 | -56.3985 | 0.3346
341.002 | 8.9935 | -124.662 | -25.3725 | -58.0112 | 0.33235
342.002 | 8.9424 | -125.755 | -25.6512 | -57.1718 | 0.32375
343.002 | 8.8808 | -126.838 | -25.8529 | -55.5108 | 0.31858
344.001 | 8.8132 | -128.013 | -26.4457 | -53.7876 | 0.29988
345.002 | 8.7413 | -129.205 | -26.7122 | -50.7279 | 0.29323
346.002 | 8.6643 | -130.403 | -27.4424 | -46.8078 | 0.27199
347.001 | 8.577 | -131.641 | -27.6825 | -40.363 | 0.26724
348.002 | 8.4892 | -132.857 | -27.9987 | -31.3275 | 0.2603
349.002 | 8.3965 | -134.139 | -28.2081 | -21.7229 | 0.25683
350.002 | 8.3084 | -135.387 | -28.3868 | -10.0341 | 0.25417
351.002 | 8.2161 | -136.613 | -28.0046 | 3.3352 | 0.26844
352.001 | 8.1275 | -137.848 | -27.1895 | 14.9642 | 0.29788
353.001 | 8.0353 | -139.098 | -26.3208 | 25.9637 | 0.33273
354.002 | 7.9431 | -140.316 | -25.336 | 32.244 | 0.37667
355.002 | 7.8594 | -141.464 | -24.5685 | 39.1078 | 0.41547
356.002 | 7.7783 | -142.577 | -23.7162 | 45.505 | 0.46262
357.002 | 7.692 | -143.688 | -22.8099 | 52.4823 | 0.51866
358.001 | 7.6172 | -144.758 | -22.1871 | 55.7295 | 0.56205
359.001 | 7.567 | -145.633 | -21.9268 | 58.5546 | 0.58253
FREQ | 1.5754
CONICAL | CUTTHETA= | 20
ANGLE | RHC | RPHD | LHC | LPHD | AXIAL
0.0034 | 7.263 | 178.152 | -21.1293 | -4.5884 | 0.66136
1.0016 | 7.1952 | 177.129 | -20.7727 | -1.9352 | 0.69452
2.0017 | 7.1418 | 176.178 | -20.6108 | 3.0527 | 0.71196
3.0013 | 7.082 | 175.402 | -20.3148 | 5.9164 | 0.74177
4.0016 | 7.0299 | 174.206 | -20.3919 | 9.3193 | 0.73963
5.0014 | 6.9832 | 173.3 | -20.4551 | 12.2749 | 0.73823
6.0011 | 6.9372 | 172.498 | -20.8242 | 13.8198 | 0.71125
7.0013 | 6.8982 | 171.575 | -21.1854 | 16.3997 | 0.68532
8.0014 | 6.8742 | 170.63 | -21.6794 | 18.9606 | 0.64919
9.0018 | 6.8443 | 169.771 | -22.3474 | 22.2944 | 0.60316
10.0019 | 6.8228 | 168.857 | -23.3291 | 23.6705 | 0.53999
11.0018 | 6.8027 | 167.957 | -24.3186 | 27.0069 | 0.48294
12.0014 | 6.791 | 167.108 | -25.44 | 28.1925 | 0.42499
13.0014 | 6.7736 | 166.165 | -26.9137 | 31.3759 | 0.35937
14.0011 | 6.7536 | 165.249 | -28.874 | 35.4578 | 0.28741
15.0016 | 6.7361 | 164.365 | -31.1963 | 38.5842 | 0.22042
16.0019 | 6.7136 | 163.456 | -35.2217 | 37.5842 | 0.13902
17.0013 | 6.6855 | 162.462 | -41.2776 | 44.6566 | 0.069453
18.0011 | 6.6577 | 161.534 | -62.6035 | 142.932 | 0.0059807
19.0014 | 6.6211 | 160.544 | -40.2174 | -140.199 | 0.079054
20.0013 | 6.583 | 159.514 | -35.4582 | -140.452 | 0.13734
21.0019 | 6.5427 | 158.459 | -32.4425 | -137.273 | 0.19525
22.0005 | 6.5032 | 157.455 | -30.5513 | -138.94 | 0.24386
23.0014 | 6.4629 | 156.367 | -29.3855 | -138.541 | 0.2802
24.0011 | 6.4241 | 155.285 | -28.2578 | -138.055 | 0.32048
25.0008 | 6.3769 | 154.207 | -27.3804 | -135.39 | 0.35648
26.0015 | 6.3408 | 153.101 | -26.7519 | -134.475 | 0.38484
27.0014 | 6.2977 | 151.993 | -26.2656 | -132.659 | 0.40903
28.0014 | 6.2554 | 150.929 | -26.4956 | -131.889 | 0.40029
29.0013 | 6.2166 | 149.827 | -25.894 | -129.207 | 0.43093
30.0014 | 6.1824 | 148.718 | -25.747 | -127.583 | 0.44001
31.0019 | 6.1534 | 147.657 | -25.6776 | -123.749 | 0.44503
32.0014 | 6.1252 | 146.541 | -25.8348 | -119.779 | 0.43846
33.0016 | 6.1022 | 145.443 | -25.5406 | -115.591 | 0.45478
34.0015 | 6.0911 | 144.361 | -25.8115 | -110.783 | 0.44137
35.0016 | 6.0823 | 143.308 | -25.5081 | -104.255 | 0.45753
36.0014 | 6.0814 | 142.265 | -25.2732 | -98.2283 | 0.47013
37.0013 | 6.0871 | 141.278 | -24.9803 | -90.6528 | 0.48595
38.0013 | 6.104 | 140.351 | -24.4625 | -82.5544 | 0.51481
39.001 | 6.121 | 139.36 | -23.9509 | -76.6736 | 0.545
40.0015 | 6.1439 | 138.39 | -23.3552 | -69.1777 | 0.58217
41.0022 | 6.1873 | 137.497 | -22.7951 | -64.1853 | 0.61789
42.002 | 6.2313 | 136.527 | -22.206 | -59.1918 | 0.65794
43.0015 | 6.2868 | 135.602 | -21.7404 | -54.3618 | 0.68978
44.0014 | 6.3472 | 134.665 | -21.2609 | -50.3022 | 0.72392
45.0014 | 6.4177 | 133.777 | -21.0887 | -47.7646 | 0.73246
46.0015 | 6.5004 | 132.854 | -20.8868 | -44.9847 | 0.74259
47.0015 | 6.5932 | 131.985 | -20.8046 | -42.8091 | 0.74168
48.0012 | 6.6905 | 131.093 | -20.7636 | -41.5632 | 0.73688
49.0012 | 6.8015 | 130.287 | -20.7934 | -40.5133 | 0.72502
50.002 | 6.9075 | 129.473 | -20.7843 | -41.5804 | 0.71697
51.0009 | 7.0311 | 128.625 | -20.9687 | -42.6032 | 0.69196
52.0007 | 7.1486 | 127.83 | -21.142 | -43.9275 | 0.66915
53.0014 | 7.2648 | 127.033 | -21.3518 | -46.0665 | 0.64448
54.0015 | 7.3759 | 126.269 | -21.6179 | -48.3652 | 0.61707
55.0018 | 7.4799 | 125.439 | -21.6922 | -50.7147 | 0.60452
56.0013 | 7.5877 | 124.647 | -21.8135 | -53.9616 | 0.58878
57.0013 | 7.6842 | 123.837 | -22.0328 | -56.403 | 0.56774
58.0012 | 7.7693 | 123.033 | -22.2712 | -58.6867 | 0.54697
59.0014 | 7.8479 | 122.191 | -22.1774 | -61.1224 | 0.54793
60.0014 | 7.9179 | 121.324 | -22.0927 | -60.6282 | 0.54885
61.0019 | 7.9744 | 120.471 | -22.279 | -61.0361 | 0.53372
62.0012 | 8.0226 | 119.577 | -22.4616 | -61.0383 | 0.51971
63.0013 | 8.0632 | 118.619 | -22.7484 | -58.1689 | 0.50048
64.001 | 8.0906 | 117.624 | -23.2731 | -59.1356 | 0.46964
65.0015 | 8.1059 | 116.598 | -23.8966 | -58.3819 | 0.43633
66.0016 | 8.1123 | 115.572 | -24.7024 | -58.3986 | 0.39736
67.0015 | 8.1107 | 114.528 | -25.6897 | -59.7958 | 0.35472
68.0015 | 8.0983 | 113.434 | -26.9487 | -61.0092 | 0.30729
69.0015 | 8.0776 | 112.324 | -27.7796 | -67.2236 | 0.27992
70.0016 | 8.0442 | 111.163 | -28.6295 | -73.7945 | 0.25479
71.0009 | 8.0054 | 110.001 | -29.2314 | -79.624 | 0.2388
72.0009 | 7.9538 | 108.784 | -29.2589 | -85.7673 | 0.23946
73.0013 | 7.8999 | 107.576 | -29.3586 | -91.8744 | 0.2382
74.0013 | 7.8349 | 106.256 | -28.9189 | -96.1636 | 0.25246
75.0014 | 7.7707 | 105.017 | -28.6893 | -95.5463 | 0.26114
76.0014 | 7.6966 | 103.674 | -28.4915 | -97.9211 | 0.26945
77.0011 | 7.6234 | 102.304 | -28.5361 | -98.3862 | 0.27034
78.0013 | 7.5496 | 100.974 | -28.1316 | -100.394 | 0.28564
79.0016 | 7.4677 | 99.5792 | -28.1423 | -101.762 | 0.28799
80.0008 | 7.3972 | 98.2113 | -27.9867 | -101.433 | 0.29559
81.0016 | 7.3236 | 96.8132 | -28.2418 | -102.939 | 0.28948
82.0022 | 7.2541 | 95.4306 | -28.4783 | -103.122 | 0.28396
83.0012 | 7.1884 | 94.1153 | -28.9225 | -105.053 | 0.27186
84.002 | 7.1203 | 92.7714 | -29.5051 | -107.218 | 0.25622
85.0009 | 7.0724 | 91.4926 | -29.7806 | -111.32 | 0.24959
86.0014 | 7.0172 | 90.209 | -30.0068 | -119.366 | 0.24472
87.0011 | 6.9764 | 88.9598 | -30.0808 | -126.888 | 0.24379
88.0011 | 6.938 | 87.8563 | -29.624 | -134.03 | 0.25809
89.001 | 6.9026 | 86.7871 | -28.8138 | -140.217 | 0.28449
90.0008 | 6.8772 | 85.766 | -27.9103 | -143.356 | 0.31661
91.0023 | 6.8453 | 84.7728 | -27.373 | -145.281 | 0.33805
92.0019 | 6.8235 | 83.8052 | -26.4967 | -145.928 | 0.37489
93.0014 | 6.8019 | 82.8212 | -25.7615 | -148.095 | 0.40903
94.0012 | 6.7921 | 82.0455 | -25.1951 | -146.563 | 0.4371
95.0013 | 6.7726 | 81.124 | -24.9956 | -145.214 | 0.44826
96.0015 | 6.7638 | 80.3201 | -24.6297 | -144.005 | 0.46803
97.0013 | 6.7589 | 79.541 | -24.2025 | -143.523 | 0.49192
98.0011 | 6.7524 | 78.7067 | -24.0485 | -142.869 | 0.50109
99.0015 | 6.7575 | 77.9409 | -24.0064 | -141.688 | 0.50323
100.001 | 6.7579 | 77.2225 | -23.9176 | -139.947 | 0.50839
101.001 | 6.7591 | 76.4531 | -24.1656 | -138.192 | 0.494
102.001 | 6.7609 | 75.7181 | -24.3862 | -137.297 | 0.48151
103.001 | 6.7608 | 74.9632 | -24.6973 | -136.774 | 0.46456
104.001 | 6.7589 | 74.1788 | -25.3276 | -135.015 | 0.43212
105.002 | 6.7566 | 73.398 | -26.1606 | -136.22 | 0.3927
106.002 | 6.7511 | 72.567 | -26.9938 | -137.356 | 0.35699
107.001 | 6.7512 | 71.6772 | -28.0698 | -141.241 | 0.31538
108.001 | 6.7497 | 70.7398 | -28.9787 | -149.196 | 0.2841
109.002 | 6.7526 | 69.7912 | -29.6352 | -159.876 | 0.26332
110.001 | 6.7506 | 68.7936 | -29.8842 | -172.559 | 0.25594
111.002 | 6.7473 | 67.7871 | -29.3497 | 174.801 | 0.27229
112.002 | 6.7509 | 66.7062 | -28.0956 | 165.586 | 0.31446
113.002 | 6.7533 | 65.6174 | -26.8146 | 159.718 | 0.36434
114.001 | 6.7527 | 64.5657 | -25.7167 | 157.882 | 0.41348
115.002 | 6.7487 | 63.4902 | -24.4858 | 156.514 | 0.47668
116.001 | 6.7482 | 62.3565 | -23.4577 | 156.399 | 0.53665
117.001 | 6.7472 | 61.2263 | -22.6668 | 158.368 | 0.58791
118.001 | 6.7446 | 60.082 | -21.9499 | 160.693 | 0.63872
119.002 | 6.7482 | 58.9414 | -21.3789 | 162.403 | 0.68189
120.001 | 6.7545 | 57.7316 | -20.7663 | 164.641 | 0.73125
121.002 | 6.7639 | 56.6654 | -20.2953 | 166.885 | 0.7712
122.001 | 6.7775 | 55.5701 | -19.8152 | 170.185 | 0.81381
123.002 | 6.7869 | 54.4477 | -19.3707 | 172.804 | 0.85569
124.001 | 6.8014 | 53.4074 | -19.0312 | 176.034 | 0.88837
125.001 | 6.8157 | 52.3814 | -18.6936 | 179.439 | 0.92212
126.001 | 6.8368 | 51.3585 | -18.5479 | -176.902 | 0.93547
127.002 | 6.8601 | 50.4037 | -18.5416 | -173.615 | 0.93364
128.001 | 6.8819 | 49.4398 | -18.4264 | -171.396 | 0.94376
129.001 | 6.9101 | 48.5575 | -18.4921 | -168.259 | 0.93358
130.001 | 6.9451 | 47.7557 | -18.5934 | -165.841 | 0.91902
131.001 | 6.9781 | 46.8861 | -18.7963 | -163.608 | 0.89435
132.002 | 7.0137 | 46.0198 | -18.9913 | -161.867 | 0.87087
133.001 | 7.0532 | 45.2338 | -19.4183 | -159.383 | 0.82527
134.001 | 7.1033 | 44.3646 | -20.0776 | -157.241 | 0.76046
135.001 | 7.1597 | 43.5713 | -20.8436 | -155.325 | 0.69168
136.001 | 7.2265 | 42.7287 | -21.6299 | -154.341 | 0.62692
137.002 | 7.2935 | 41.9537 | -22.8183 | -154.865 | 0.54249
138.002 | 7.3682 | 41.1635 | -24.4593 | -156.088 | 0.44521
139.001 | 7.4513 | 40.3423 | -26.5304 | -161.11 | 0.34739
140.001 | 7.5417 | 39.5826 | -29.0474 | -169.441 | 0.25729
141.001 | 7.6373 | 38.8078 | -31.8582 | 173.22 | 0.18412
142.002 | 7.7366 | 38.0608 | -33.8366 | 139.105 | 0.14494
143.001 | 7.839 | 37.3119 | -32.0853 | 104.666 | 0.17524
144.001 | 7.9327 | 36.5514 | -29.0629 | 86.5921 | 0.24552
145.001 | 8.0237 | 35.7823 | -26.5305 | 77.2465 | 0.32522
146.001 | 8.1084 | 34.9629 | -24.4951 | 72.5777 | 0.40715
147.001 | 8.1984 | 34.1226 | -22.8883 | 67.896 | 0.48486
148.001 | 8.286 | 33.2496 | -21.6533 | 66.7347 | 0.55338
149.001 | 8.3646 | 32.3765 | -20.416 | 66.2764 | 0.63242
150.001 | 8.4401 | 31.4519 | -19.7531 | 65.0133 | 0.67671
151.002 | 8.5041 | 30.5438 | -18.9629 | 65.595 | 0.73579
152.002 | 8.5548 | 29.5617 | -18.4039 | 64.8858 | 0.78019
153.001 | 8.6004 | 28.5424 | -17.9199 | 65.6096 | 0.82064
154.001 | 8.6413 | 27.4804 | -17.527 | 64.9192 | 0.85463
155.001 | 8.6688 | 26.3601 | -17.1776 | 64.8715 | 0.88696
156.001 | 8.6933 | 25.1738 | -16.7632 | 63.0615 | 0.92775
157.001 | 8.712 | 24.0423 | -16.2515 | 63.019 | 0.98204
158.001 | 8.7221 | 22.8359 | -15.8027 | 63.2073 | 1.033
159.001 | 8.7338 | 21.6882 | -15.4953 | 64.1504 | 1.0689
160.002 | 8.7271 | 20.5373 | -15.2062 | 65.6636 | 1.106
161.001 | 8.7121 | 19.4026 | -15.0568 | 67.1347 | 1.1272
162.002 | 8.6809 | 18.2077 | -15.1179 | 68.8262 | 1.1233
163.001 | 8.6474 | 17.0183 | -15.1903 | 70.394 | 1.1183
164.001 | 8.6056 | 15.7984 | -15.1275 | 70.7367 | 1.1319
165.002 | 8.5639 | 14.591 | -15.1949 | 72.0405 | 1.1285
166.001 | 8.523 | 13.3523 | -15.1874 | 74.0805 | 1.1348
167.001 | 8.478 | 12.167 | -15.1616 | 76.0555 | 1.1442
168.001 | 8.4265 | 11.0097 | -15.209 | 78.1758 | 1.1447
169.001 | 8.3733 | 9.8913 | -15.2615 | 81.0398 | 1.1448
170.001 | 8.3228 | 8.7629 | -15.4359 | 84.1433 | 1.1285
171.001 | 8.264 | 7.6154 | -15.6235 | 86.9437 | 1.1119
172.001 | 8.2137 | 6.4917 | -15.7271 | 89.6734 | 1.1051
173.001 | 8.1695 | 5.3322 | -15.8458 | 92.2377 | 1.0956
174.001 | 8.1183 | 4.2521 | -15.9589 | 94.9014 | 1.0878
175.001 | 8.0793 | 3.2181 | -16.069 | 98.0796 | 1.0789
176.001 | 8.0356 | 2.1362 | -16.1525 | 100.658 | 1.074
177.001 | 7.9974 | 1.124 | -16.1875 | 103.235 | 1.0744
178.002 | 7.9617 | 0.062822 | -16.3723 | 105.775 | 1.056
179.002 | 7.934 | -0.97571 | -16.3101 | 107.522 | 1.067
180.002 | 7.9017 | -2.0027 | -16.3537 | 109.635 | 1.0657
181.002 | 7.8771 | -2.984 | -16.4128 | 110.682 | 1.0614
182.002 | 7.8561 | -4.0281 | -16.409 | 111.792 | 1.0645
183.002 | 7.838 | -5.0824 | -16.3848 | 112.559 | 1.0697
184.001 | 7.8173 | -6.1053 | -16.4468 | 112.305 | 1.0646
185.001 | 7.7999 | -7.182 | -16.497 | 112.147 | 1.0606
186.002 | 7.7908 | -8.2504 | -16.5266 | 111.476 | 1.0581
187.001 | 7.7791 | -9.3356 | -16.6155 | 109.949 | 1.0487
188.001 | 7.7716 | -10.3971 | -16.6156 | 108.707 | 1.0496
189.001 | 7.7541 | -11.4468 | -16.662 | 106.565 | 1.0461
190.002 | 7.7465 | -12.5257 | -16.8234 | 104.139 | 1.0277
191.002 | 7.7371 | -13.6255 | -16.7841 | 101.647 | 1.0335
192.002 | 7.7349 | -14.7068 | -16.5812 | 98.7359 | 1.0582
193.001 | 7.7319 | -15.8324 | -16.6195 | 96.4513 | 1.0539
194.002 | 7.7271 | -16.9393 | -16.511 | 94.6606 | 1.0678
195.002 | 7.7219 | -18.0492 | -16.4136 | 93.1831 | 1.0805
196.001 | 7.7088 | -19.1325 | -16.3978 | 92.3541 | 1.0841
197.002 | 7.6964 | -20.2754 | -16.5199 | 90.5932 | 1.0705
198.001 | 7.6806 | -21.3908 | -16.6066 | 89.3596 | 1.0618
199.001 | 7.6699 | -22.5199 | -16.645 | 88.4769 | 1.0584
200.001 | 7.6487 | -23.6404 | -16.6928 | 88.3498 | 1.0551
201.002 | 7.6292 | -24.7323 | -16.653 | 88.9454 | 1.0624
202.002 | 7.61 | -25.8183 | -16.5634 | 89.8269 | 1.0758
203.002 | 7.5808 | -26.9256 | -16.5551 | 92.043 | 1.0805
204.002 | 7.5446 | -28.0564 | -16.4159 | 94.5152 | 1.1025
205.002 | 7.5114 | -29.1975 | -16.3884 | 97.8405 | 1.1103
206.002 | 7.4847 | -30.3359 | -16.1949 | 101.158 | 1.1389
207.001 | 7.4571 | -31.4578 | -16.045 | 104.621 | 1.1625
208.002 | 7.4315 | -32.567 | -15.7655 | 107.97 | 1.2042
209.002 | 7.4095 | -33.613 | -15.4472 | 111.261 | 1.2525
210.001 | 7.3872 | -34.7212 | -15.1323 | 114.126 | 1.3022
211.001 | 7.367 | -35.7968 | -14.7299 | 117.004 | 1.3674
212.001 | 7.3405 | -36.8766 | -14.357 | 119.349 | 1.432
213.002 | 7.3245 | -38.0308 | -14.0375 | 121.945 | 1.4887
214.002 | 7.3173 | -39.1082 | -13.7012 | 124.064 | 1.5491
215.002 | 7.3135 | -40.2296 | -13.4318 | 125.926 | 1.5989
216.002 | 7.3134 | -41.3297 | -13.1775 | 127.41 | 1.6466
217.001 | 7.3152 | -42.3321 | -12.9341 | 128.476 | 1.6934
218.002 | 7.3301 | -43.4018 | -12.6937 | 129.226 | 1.7382
219.002 | 7.3403 | -44.4177 | -12.474 | 130.356 | 1.7809
220.002 | 7.3583 | -45.3889 | -12.262 | 131.078 | 1.8215
221.002 | 7.3841 | -46.3842 | -12.0601 | 131.955 | 1.859
222.002 | 7.4073 | -47.3373 | -11.9419 | 132.691 | 1.8796
223.001 | 7.4402 | -48.2868 | -11.8291 | 133.403 | 1.8971
224.001 | 7.4739 | -49.1636 | -11.7495 | 133.765 | 1.9073
225.001 | 7.5217 | -50.0196 | -11.7207 | 133.961 | 1.9031
226.001 | 7.5708 | -50.8279 | -11.7128 | 133.791 | 1.894
227.002 | 7.6315 | -51.6276 | -11.6778 | 133.568 | 1.8884
228.002 | 7.6943 | -52.3689 | -11.6692 | 133.164 | 1.8765
229.002 | 7.7599 | -53.1273 | -11.7253 | 132.644 | 1.8502
230.002 | 7.8298 | -53.8185 | -11.7178 | 132.009 | 1.8369
231.001 | 7.906 | -54.4965 | -11.8981 | 131.681 | 1.783
232.001 | 7.9843 | -55.1515 | -12.0447 | 130.895 | 1.7372
233.001 | 8.0666 | -55.8588 | -12.2916 | 130.059 | 1.6721
234.001 | 8.147 | -56.4925 | -12.6933 | 129.396 | 1.5813
235.002 | 8.2297 | -57.1694 | -13.0788 | 128.553 | 1.4979
236.002 | 8.3124 | -57.8098 | -13.5739 | 127.41 | 1.4011
237.001 | 8.3869 | -58.4888 | -14.1253 | 126.12 | 1.3033
238.001 | 8.4669 | -59.2062 | -14.695 | 124.991 | 1.2091
239.002 | 8.5398 | -59.8827 | -15.3133 | 124.097 | 1.1163
240.002 | 8.6137 | -60.5871 | -15.9863 | 123.126 | 1.0241
241.002 | 8.6768 | -61.3202 | -16.6726 | 122.816 | 0.93928
242.002 | 8.7368 | -62.07 | -17.375 | 122.739 | 0.86021
243.002 | 8.7827 | -62.8717 | -18.2344 | 123.603 | 0.77496
244.001 | 8.826 | -63.7408 | -19.1349 | 126.011 | 0.69507
245.001 | 8.8626 | -64.5784 | -20.1954 | 129.096 | 0.61253
246.002 | 8.8968 | -65.4653 | -21.1324 | 132.933 | 0.54768
247.001 | 8.9211 | -66.3779 | -22.0816 | 138.809 | 0.48958
248.001 | 8.9396 | -67.411 | -23.2004 | 145.022 | 0.42947
249.002 | 8.9592 | -68.5037 | -23.8332 | 152.916 | 0.39838
250.002 | 8.9592 | -69.6338 | -24.4617 | 160.308 | 0.37057
251.001 | 8.9643 | -70.8391 | -24.8543 | 167.367 | 0.35398
252.001 | 8.9536 | -72.0539 | -24.8427 | 174.429 | 0.35489
253.002 | 8.9269 | -73.3058 | -24.5254 | -179.889 | 0.36923
254.001 | 8.8922 | -74.6105 | -24.2034 | -175.234 | 0.38471
255.002 | 8.8462 | -75.9382 | -24.0156 | -173.225 | 0.39521
256.001 | 8.7905 | -77.2696 | -23.4929 | -171.565 | 0.42243
257.002 | 8.7301 | -78.6222 | -23.0022 | -171.495 | 0.45012
258.001 | 8.6582 | -79.9846 | -22.6309 | -171.402 | 0.47369
259.002 | 8.5852 | -81.362 | -22.1559 | -172.082 | 0.50456
260.002 | 8.506 | -82.6658 | -21.7836 | -173.956 | 0.53149
261.001 | 8.4179 | -83.9855 | -21.6771 | -176.225 | 0.54354
262.002 | 8.3283 | -85.2618 | -21.2717 | -179.114 | 0.57544
263.002 | 8.2408 | -86.5362 | -20.8405 | 178.537 | 0.61088
264.002 | 8.1536 | -87.7424 | -20.6642 | 175.038 | 0.62972
265.002 | 8.0719 | -88.9171 | -20.2619 | 171.742 | 0.66583
266.001 | 7.9945 | -90.0751 | -19.9623 | 168.383 | 0.69541
267.002 | 7.9197 | -91.1335 | -19.6218 | 165.373 | 0.7295
268.001 | 7.8487 | -92.1849 | -19.3203 | 161.81 | 0.76151
269.002 | 7.7827 | -93.174 | -18.9656 | 159.503 | 0.79935
270.002 | 7.721 | -94.1775 | -18.6516 | 158.053 | 0.83473
271.001 | 7.6701 | -95.0969 | -18.4333 | 156.758 | 0.86105
272.001 | 7.6178 | -96.0773 | -18.385 | 156.263 | 0.8711
273.002 | 7.57 | -96.9502 | -18.3243 | 155.713 | 0.88207
274.001 | 7.528 | -97.8292 | -18.1877 | 155.931 | 0.90042
275.002 | 7.4988 | -98.6397 | -18.2026 | 157.106 | 0.90192
276.002 | 7.4729 | -99.4264 | -18.2106 | 158.114 | 0.90378
277.002 | 7.4537 | -100.166 | -18.2448 | 160.31 | 0.90222
278.002 | 7.4466 | -100.946 | -18.2915 | 162.206 | 0.8981
279.001 | 7.443 | -101.665 | -18.4411 | 164.965 | 0.88311
280.002 | 7.4505 | -102.426 | -18.6052 | 168.202 | 0.8658
281.001 | 7.4588 | -103.189 | -18.7331 | 171.549 | 0.85232
282.002 | 7.477 | -103.951 | -18.8376 | 175.971 | 0.84033
283.001 | 7.4947 | -104.773 | -18.9708 | -179.24 | 0.82584
284.001 | 7.516 | -105.59 | -19.1508 | -174.024 | 0.80689
285.002 | 7.539 | -106.471 | -19.2301 | -167.78 | 0.79743
286.002 | 7.566 | -107.374 | -19.2381 | -161.425 | 0.79422
287.001 | 7.5883 | -108.349 | -19.1746 | -154.451 | 0.798
288.001 | 7.6134 | -109.423 | -19.0314 | -147.228 | 0.80894
289.002 | 7.6359 | -110.533 | -18.7437 | -140.504 | 0.83407
290.002 | 7.646 | -111.645 | -18.5502 | -133.561 | 0.8519
291.002 | 7.6513 | -112.862 | -18.1519 | -127.061 | 0.89139
292.002 | 7.6551 | -114.039 | -17.8108 | -121.283 | 0.92675
293.002 | 7.6504 | -115.248 | -17.4293 | -115.354 | 0.96896
294.002 | 7.6409 | -116.47 | -17.1121 | -110.41 | 1.0062
295.001 | 7.6164 | -117.671 | -16.7967 | -106.189 | 1.0464
296.001 | 7.5878 | -118.867 | -16.4883 | -102.652 | 1.0879
297.002 | 7.5552 | -120.029 | -16.3184 | -99.2671 | 1.1137
298.001 | 7.5155 | -121.204 | -16.2261 | -96.0548 | 1.1308
299.001 | 7.4726 | -122.278 | -16.0881 | -93.8512 | 1.1546
300.002 | 7.4209 | -123.399 | -16.0477 | -91.9655 | 1.167
301.002 | 7.3772 | -124.469 | -16.1772 | -90.2027 | 1.1555
302.002 | 7.3316 | -125.457 | -16.3152 | -88.7611 | 1.1432
303.001 | 7.2825 | -126.485 | -16.5042 | -87.0622 | 1.1249
304.001 | 7.2481 | -127.419 | -16.9099 | -86.1409 | 1.0777
305.001 | 7.208 | -128.327 | -17.2826 | -84.9012 | 1.0371
306.002 | 7.1826 | -129.147 | -17.9702 | -83.934 | 0.96083
307.002 | 7.164 | -129.988 | -18.4763 | -82.0893 | 0.90829
308.001 | 7.1568 | -130.802 | -19.1947 | -80.8048 | 0.83677
309.001 | 7.1618 | -131.551 | -20.0196 | -79.73 | 0.76042
310.002 | 7.1708 | -132.417 | -20.7778 | -77.719 | 0.69606
311.001 | 7.1884 | -133.2 | -21.6337 | -76.6395 | 0.6294
312.002 | 7.215 | -133.999 | -22.5596 | -75.1472 | 0.56398
313.002 | 7.2504 | -134.794 | -23.5016 | -74.1903 | 0.50393
314.001 | 7.2872 | -135.551 | -24.6365 | -74.9193 | 0.4403
315.002 | 7.3449 | -136.316 | -25.7879 | -74.6373 | 0.38307
316.002 | 7.4105 | -137.097 | -26.969 | -74.7909 | 0.33183
317.001 | 7.4903 | -137.9 | -28.2242 | -76.3181 | 0.28455
318.002 | 7.5862 | -138.707 | -29.4156 | -78.2456 | 0.24535
319.002 | 7.6905 | -139.512 | -30.6807 | -79.9983 | 0.20956
320.002 | 7.8003 | -140.292 | -31.4254 | -79.6376 | 0.18992
321.002 | 7.9095 | -141.162 | -31.9102 | -83.243 | 0.17737
322.002 | 8.0205 | -142.004 | -32.7022 | -87.1555 | 0.15985
323.002 | 8.1297 | -142.832 | -32.6949 | -88.2879 | 0.15799
324.002 | 8.234 | -143.709 | -32.2333 | -89.2953 | 0.16462
325.002 | 8.3356 | -144.543 | -32.1527 | -89.7893 | 0.16423
326.002 | 8.4349 | -145.353 | -31.5904 | -88.5093 | 0.17322
327.002 | 8.528 | -146.291 | -31.3679 | -87.7137 | 0.17582
328.001 | 8.617 | -147.197 | -30.8929 | -90.1774 | 0.18381
329.001 | 8.6903 | -148.079 | -30.933 | -93.7714 | 0.18142
330.002 | 8.7579 | -149.002 | -30.5941 | -93.8067 | 0.18718
331.002 | 8.812 | -149.91 | -30.8382 | -94.5437 | 0.18086
332.001 | 8.8603 | -150.843 | -31.2152 | -99.6614 | 0.17222
333.002 | 8.8943 | -151.795 | -31.3449 | -103.84 | 0.169
334.001 | 8.925 | -152.751 | -31.2701 | -107.306 | 0.16987
335.002 | 8.9488 | -153.716 | -30.9497 | -109.752 | 0.17577
336.002 | 8.9541 | -154.676 | -30.4252 | -115.078 | 0.18659
337.002 | 8.9541 | -155.675 | -29.6198 | -114.339 | 0.20472
338.001 | 8.9473 | -156.685 | -29.2859 | -119.889 | 0.21291
339.002 | 8.9286 | -157.708 | -28.8328 | -120.466 | 0.2248
340.001 | 8.9051 | -158.786 | -28.6294 | -123.091 | 0.23075
341.002 | 8.8745 | -159.923 | -28.3006 | -119.946 | 0.2405
342.002 | 8.8273 | -161.01 | -28.056 | -120.292 | 0.24872
343.002 | 8.7731 | -162.159 | -28.1377 | -116.385 | 0.24793
344.001 | 8.7039 | -163.286 | -28.0293 | -110.948 | 0.25305
345.002 | 8.6299 | -164.471 | -28.2318 | -106.459 | 0.24934
346.002 | 8.5504 | -165.633 | -28.5768 | -101.933 | 0.24183
347.001 | 8.4606 | -166.823 | -28.5472 | -94.5127 | 0.24518
348.002 | 8.3684 | -168.006 | -28.744 | -85.729 | 0.24224
349.002 | 8.2741 | -169.289 | -28.6853 | -75.3615 | 0.24655
350.002 | 8.1762 | -170.479 | -28.1305 | -65.9918 | 0.26579
351.002 | 8.076 | -171.721 | -27.4076 | -55.9441 | 0.29222
352.001 | 7.9743 | -173.006 | -26.4901 | -48.7111 | 0.32861
353.001 | 7.8747 | -174.204 | -25.6003 | -40.3465 | 0.36826
354.002 | 7.7784 | -175.411 | -24.8394 | -33.1835 | 0.40648
355.002 | 7.6805 | -176.568 | -24.0912 | -27.474 | 0.44808
356.002 | 7.5901 | -177.678 | -23.282 | -21.6503 | 0.497
357.002 | 7.4938 | -178.801 | -22.5608 | -17.1388 | 0.54608
358.001 | 7.4124 | -179.845 | -22.0505 | -13.2268 | 0.58461
359.001 | 7.3548 | 179.268 | -21.6673 | -8.3235 | 0.61506
FREQ | 1.5908
CONICAL | CUTTHETA= | 20
ANGLE | RHC | RPHD | LHC | LPHD | AXIAL
0.0034 | 7.0565 | 142.018 | -22.5866 | -59.7362 | 0.57259
1.0016 | 6.9699 | 140.783 | -21.8806 | -59.5556 | 0.62735
2.0017 | 6.894 | 140.049 | -21.4352 | -54.1762 | 0.66619
3.0013 | 6.8263 | 139.247 | -21.053 | -52.0339 | 0.70164
4.0016 | 6.7647 | 138.075 | -20.9384 | -48.5436 | 0.71604
5.0014 | 6.7014 | 137.301 | -20.8198 | -44.9139 | 0.73121
6.0011 | 6.6482 | 136.439 | -20.7489 | -41.7233 | 0.74174
7.0013 | 6.601 | 135.571 | -20.8811 | -39.5845 | 0.73452
8.0014 | 6.5574 | 134.728 | -21.2014 | -36.1447 | 0.71146
9.0018 | 6.5173 | 133.872 | -21.5156 | -32.5574 | 0.68932
10.0019 | 6.4879 | 132.931 | -21.9286 | -29.1368 | 0.65952
11.0018 | 6.4497 | 132.017 | -22.4064 | -26.2097 | 0.62694
12.0014 | 6.4216 | 131.054 | -23.1942 | -23.0279 | 0.5744
13.0014 | 6.3975 | 130.151 | -23.9013 | -18.7825 | 0.53093
14.0011 | 6.3653 | 129.193 | -24.5477 | -15.0142 | 0.49467
15.0016 | 6.339 | 128.278 | -25.5757 | -11.8872 | 0.44076
16.0019 | 6.3139 | 127.298 | -26.7892 | -9.3705 | 0.38438
17.0013 | 6.2785 | 126.299 | -27.7126 | -4.5925 | 0.34702
18.0011 | 6.2494 | 125.346 | -28.9608 | 2.946 | 0.30156
19.0014 | 6.208 | 124.384 | -30.4746 | 9.9909 | 0.25453
20.0013 | 6.1765 | 123.396 | -31.8136 | 14.1771 | 0.21896
21.0019 | 6.1362 | 122.377 | -33.1989 | 20.5781 | 0.18755
22.0005 | 6.1032 | 121.316 | -33.84 | 28.0957 | 0.17486
23.0014 | 6.0658 | 120.235 | -34.9059 | 41.2753 | 0.15534
24.0011 | 6.0296 | 119.227 | -35.1202 | 48.6096 | 0.15218
25.0008 | 5.99 | 118.087 | -35.3192 | 53.1311 | 0.14942
26.0015 | 5.9603 | 116.998 | -34.4832 | 56.6751 | 0.16508
27.0014 | 5.9312 | 115.845 | -34.8491 | 60.7678 | 0.1588
28.0014 | 5.9027 | 114.796 | -34.3107 | 63.3034 | 0.16951
29.0013 | 5.8816 | 113.698 | -35.0731 | 63.1374 | 0.15564
30.0014 | 5.8579 | 112.614 | -35.4736 | 59.2079 | 0.14903
31.0019 | 5.8404 | 111.535 | -35.6 | 56.7371 | 0.14718
32.0014 | 5.8263 | 110.429 | -38.1987 | 52.3106 | 0.1093
33.0016 | 5.8211 | 109.362 | -39.3911 | 38.7939 | 0.095332
34.0015 | 5.8282 | 108.373 | -44.2318 | 19.655 | 0.054555
35.0016 | 5.8296 | 107.324 | -43.9396 | -20.1507 | 0.056413
36.0014 | 5.844 | 106.281 | -40.532 | -54.1061 | 0.083378
37.0013 | 5.8723 | 105.329 | -36.8949 | -71.6926 | 0.12633
38.0013 | 5.8991 | 104.349 | -33.1017 | -80.4828 | 0.19491
39.001 | 5.9297 | 103.437 | -30.4592 | -82.6252 | 0.26329
40.0015 | 5.9748 | 102.465 | -28.3803 | -82.4916 | 0.33277
41.0022 | 6.0313 | 101.563 | -26.5465 | -85.8194 | 0.40835
42.002 | 6.0871 | 100.659 | -24.8154 | -84.2302 | 0.49527
43.0015 | 6.1463 | 99.7675 | -23.718 | -82.6658 | 0.55819
44.0014 | 6.2122 | 98.9087 | -22.7795 | -81.0873 | 0.61723
45.0014 | 6.2858 | 97.9905 | -22.1067 | -79.7786 | 0.66135
46.0015 | 6.3677 | 97.1523 | -21.6528 | -78.7378 | 0.69031
47.0015 | 6.4546 | 96.2628 | -21.2258 | -77.0461 | 0.71791
48.0012 | 6.5539 | 95.3515 | -21.0952 | -75.9757 | 0.72051
49.0012 | 6.6518 | 94.4592 | -21.0832 | -74.6917 | 0.71341
50.002 | 6.7576 | 93.5183 | -21.3402 | -73.4782 | 0.68419
51.0009 | 6.8639 | 92.6221 | -21.6042 | -73.7161 | 0.65561
52.0007 | 6.9708 | 91.7566 | -21.9717 | -74.0226 | 0.62073
53.0014 | 7.0883 | 90.8941 | -22.4431 | -74.736 | 0.58001
54.0015 | 7.1925 | 89.976 | -22.8042 | -76.5131 | 0.54973
55.0018 | 7.2911 | 89.0345 | -23.261 | -77.1902 | 0.51566
56.0013 | 7.3951 | 88.1587 | -23.5614 | -81.2426 | 0.4922
57.0013 | 7.4839 | 87.2205 | -24.0457 | -84.0268 | 0.46075
58.0012 | 7.5705 | 86.2784 | -24.2597 | -86.9395 | 0.44507
59.0014 | 7.6489 | 85.4058 | -24.4647 | -88.6502 | 0.43078
60.0014 | 7.7164 | 84.4425 | -24.4583 | -90.8827 | 0.42776
61.0019 | 7.7728 | 83.4869 | -24.3207 | -93.5082 | 0.43178
62.0012 | 7.8247 | 82.5172 | -24.2521 | -93.4993 | 0.43261
63.0013 | 7.8631 | 81.5313 | -24.3924 | -92.0011 | 0.42379
64.001 | 7.8933 | 80.5604 | -24.4081 | -90.8239 | 0.42157
65.0015 | 7.9157 | 79.4979 | -24.5781 | -89.0359 | 0.41232
66.0016 | 7.9216 | 78.4473 | -24.8778 | -83.1266 | 0.39806
67.0015 | 7.927 | 77.3242 | -25.4115 | -81.3576 | 0.3741
68.0015 | 7.9195 | 76.2798 | -26.1636 | -77.4957 | 0.34336
69.0015 | 7.9118 | 75.1553 | -27.4035 | -74.4129 | 0.29794
70.0016 | 7.8863 | 74.0023 | -28.8703 | -69.01 | 0.25237
71.0009 | 7.8487 | 72.8308 | -30.7309 | -68.93 | 0.20459
72.0009 | 7.81 | 71.6808 | -32.6904 | -69.2257 | 0.164
73.0013 | 7.7581 | 70.5228 | -35.2105 | -77.2804 | 0.12343
74.0013 | 7.7019 | 69.3387 | -37.6587 | -92.1961 | 0.093716
75.0014 | 7.6352 | 68.0731 | -38.0578 | -116.484 | 0.090199
76.0014 | 7.5627 | 66.8372 | -36.8362 | -134.458 | 0.10469
77.0011 | 7.4835 | 65.4868 | -34.8836 | -142.572 | 0.13228
78.0013 | 7.4093 | 64.2005 | -33.2975 | -150.046 | 0.16015
79.0016 | 7.3135 | 62.8455 | -32.055 | -152.546 | 0.18683
80.0008 | 7.238 | 61.5164 | -30.9086 | -153.617 | 0.21505
81.0016 | 7.148 | 60.1593 | -30.1788 | -155.55 | 0.23634
82.0022 | 7.064 | 58.7922 | -30.3549 | -153.852 | 0.23384
83.0012 | 6.9792 | 57.5059 | -29.8917 | -151.489 | 0.24908
84.002 | 6.8996 | 56.17 | -29.8273 | -151.224 | 0.25324
85.0009 | 6.8296 | 54.8517 | -30.363 | -150.559 | 0.24002
86.0014 | 6.7649 | 53.5471 | -30.5941 | -152.25 | 0.23546
87.0011 | 6.7099 | 52.3109 | -31.0021 | -157.403 | 0.22608
88.0011 | 6.6586 | 51.1409 | -31.4166 | -164.182 | 0.21682
89.001 | 6.6121 | 50.0446 | -31.3131 | -171.4 | 0.2206
90.0008 | 6.5753 | 48.9593 | -31.002 | -179.277 | 0.22962
91.0023 | 6.5352 | 47.9525 | -30.2219 | 178.355 | 0.25236
92.0019 | 6.5108 | 47.0138 | -29.1594 | 172.259 | 0.286
93.0014 | 6.4847 | 46.0389 | -28.2224 | 173.125 | 0.31955
94.0012 | 6.4581 | 45.2523 | -27.628 | 172.72 | 0.34324
95.0013 | 6.4423 | 44.438 | -26.8948 | 173.56 | 0.37416
96.0015 | 6.4129 | 43.6876 | -26.6557 | 175.998 | 0.38591
97.0013 | 6.3969 | 42.9683 | -26.4836 | 178.638 | 0.39436
98.0011 | 6.3801 | 42.1623 | -26.2227 | 179.649 | 0.40718
99.0015 | 6.3696 | 41.4849 | -26.0719 | -175.689 | 0.41482
100.001 | 6.3609 | 40.7892 | -26.2858 | -173.03 | 0.40512
101.001 | 6.3481 | 40.0395 | -26.6067 | -168.294 | 0.391
102.001 | 6.3457 | 39.3148 | -26.9606 | -166.057 | 0.37549
103.001 | 6.3386 | 38.5645 | -27.8474 | -160.322 | 0.33931
104.001 | 6.3303 | 37.789 | -28.4545 | -153.56 | 0.3167
105.002 | 6.3236 | 36.9877 | -29.5042 | -148.123 | 0.28086
106.002 | 6.3162 | 36.1792 | -30.9333 | -138.527 | 0.23845
107.001 | 6.3063 | 35.2946 | -32.7984 | -127.22 | 0.19259
108.001 | 6.3032 | 34.3614 | -34.5479 | -118.226 | 0.15751
109.002 | 6.2886 | 33.4363 | -37.1161 | -90.1092 | 0.11739
110.001 | 6.2868 | 32.4299 | -38.1404 | -66.0442 | 0.10435
111.002 | 6.2714 | 31.3964 | -38.0771 | -36.4966 | 0.1053
112.002 | 6.269 | 30.3209 | -37.4721 | -5.929 | 0.11293
113.002 | 6.2656 | 29.2561 | -36.4724 | 14.1991 | 0.12675
114.001 | 6.2592 | 28.1529 | -33.9713 | 29.4106 | 0.16917
115.002 | 6.259 | 27.0615 | -33.5971 | 41.7921 | 0.17663
116.001 | 6.256 | 25.9051 | -31.4017 | 58.9702 | 0.2275
117.001 | 6.2561 | 24.8065 | -30.7355 | 68.0544 | 0.24564
118.001 | 6.2496 | 23.6359 | -29.7138 | 77.9485 | 0.27651
119.002 | 6.2467 | 22.5071 | -29.3185 | 86.9983 | 0.28948
120.001 | 6.2436 | 21.3359 | -28.4023 | 96.1899 | 0.32181
121.002 | 6.2484 | 20.1707 | -27.7199 | 105.699 | 0.34793
122.001 | 6.2541 | 19.0582 | -26.786 | 111.046 | 0.38718
123.002 | 6.2611 | 17.8621 | -26.2822 | 118.172 | 0.40998
124.001 | 6.2716 | 16.7424 | -25.6648 | 122.092 | 0.43966
125.001 | 6.2978 | 15.7293 | -25.0275 | 127.065 | 0.47172
126.001 | 6.3166 | 14.6774 | -24.2029 | 131.256 | 0.51761
127.002 | 6.3433 | 13.6568 | -23.7936 | 134.352 | 0.54093
128.001 | 6.3738 | 12.6222 | -23.5427 | 137.877 | 0.55484
129.001 | 6.4192 | 11.7426 | -23.1661 | 140.742 | 0.57642
130.001 | 6.4658 | 10.8212 | -23.0668 | 143.381 | 0.57993
131.001 | 6.5196 | 10.0006 | -22.8805 | 146.519 | 0.58885
132.002 | 6.5732 | 9.2306 | -22.9691 | 147.261 | 0.57929
133.001 | 6.6294 | 8.3939 | -23.0762 | 148.227 | 0.56848
134.001 | 6.6929 | 7.6364 | -23.4565 | 150.315 | 0.54015
135.001 | 6.7612 | 6.7826 | -24.0513 | 150.589 | 0.50042
136.001 | 6.8398 | 5.9928 | -24.671 | 150.867 | 0.46175
137.002 | 6.9226 | 5.2042 | -25.773 | 149.117 | 0.40285
138.002 | 7.013 | 4.4304 | -27.0062 | 147.141 | 0.34589
139.001 | 7.1138 | 3.6337 | -29.1754 | 146.122 | 0.26633
140.001 | 7.2171 | 2.758 | -31.2407 | 139.368 | 0.20748
141.001 | 7.3227 | 1.9547 | -34.7171 | 123.491 | 0.13736
142.002 | 7.442 | 1.0764 | -36.9134 | 88.6345 | 0.10522
143.001 | 7.5659 | 0.27507 | -35.8536 | 46.571 | 0.11719
144.001 | 7.6922 | -0.5808 | -32.2593 | 31.065 | 0.1747
145.001 | 7.8131 | -1.3694 | -29.3821 | 24.6279 | 0.23994
146.001 | 7.9271 | -2.1225 | -27.9501 | 17.4783 | 0.27927
147.001 | 8.037 | -2.9175 | -26.2894 | 16.4898 | 0.33387
148.001 | 8.1357 | -3.7881 | -24.755 | 12.5869 | 0.3939
149.001 | 8.2272 | -4.6632 | -23.8296 | 12.0671 | 0.43361
150.001 | 8.3192 | -5.5436 | -22.9043 | 12.8741 | 0.47729
151.002 | 8.3981 | -6.4655 | -22.2044 | 12.2926 | 0.51268
152.002 | 8.4731 | -7.382 | -21.4514 | 12.9639 | 0.55433
153.001 | 8.5358 | -8.3049 | -20.727 | 15.1536 | 0.59824
154.001 | 8.5816 | -9.227 | -20.4841 | 14.7737 | 0.61198
155.001 | 8.6143 | -10.1972 | -20.071 | 15.7286 | 0.63941
156.001 | 8.636 | -11.2235 | -19.8825 | 14.9446 | 0.65181
157.001 | 8.647 | -12.2565 | -19.5484 | 14.1261 | 0.67654
158.001 | 8.6412 | -13.3767 | -19.3223 | 12.5104 | 0.69486
159.001 | 8.6439 | -14.5236 | -18.7432 | 12.5934 | 0.7426
160.002 | 8.6341 | -15.6905 | -18.4015 | 12.7724 | 0.77331
161.001 | 8.6206 | -16.8507 | -18.001 | 14.0007 | 0.81112
162.002 | 8.5977 | -18.0063 | -17.6871 | 16.0094 | 0.84323
163.001 | 8.5665 | -19.1045 | -17.6076 | 18.6324 | 0.85406
164.001 | 8.5221 | -20.28 | -17.5031 | 21.1777 | 0.86886
165.002 | 8.4747 | -21.4033 | -17.5436 | 23.4693 | 0.86955
166.001 | 8.4266 | -22.6321 | -17.5669 | 24.8189 | 0.87203
167.001 | 8.3749 | -23.8742 | -17.5181 | 26.755 | 0.8822
168.001 | 8.3197 | -25.0456 | -17.4055 | 28.7452 | 0.89944
169.001 | 8.2682 | -26.2519 | -17.2818 | 31.6129 | 0.9178
170.001 | 8.2138 | -27.4323 | -17.2564 | 34.4193 | 0.92629
171.001 | 8.1559 | -28.6022 | -17.2908 | 37.6275 | 0.9288
172.001 | 8.1038 | -29.7189 | -17.3409 | 40.1963 | 0.92902
173.001 | 8.0453 | -30.9165 | -17.3968 | 43.3598 | 0.92929
174.001 | 7.9956 | -32.0856 | -17.4215 | 46.7543 | 0.93198
175.001 | 7.9439 | -33.2354 | -17.4869 | 49.8067 | 0.9305
176.001 | 7.9043 | -34.3158 | -17.481 | 53.0939 | 0.9354
177.001 | 7.8599 | -35.4658 | -17.5836 | 56.6719 | 0.92914
178.002 | 7.8176 | -36.5617 | -17.5706 | 59.8121 | 0.93509
179.002 | 7.7738 | -37.6613 | -17.6472 | 62.2127 | 0.93156
180.002 | 7.7355 | -38.7593 | -17.6367 | 65.462 | 0.93683
181.002 | 7.702 | -39.8536 | -17.7446 | 67.5898 | 0.92881
182.002 | 7.6811 | -40.9168 | -17.7429 | 69.6685 | 0.93123
183.002 | 7.6529 | -41.9585 | -17.9843 | 71.5139 | 0.90861
184.001 | 7.621 | -43.0076 | -17.9468 | 72.3671 | 0.91592
185.001 | 7.59 | -44.0644 | -18.091 | 73.0559 | 0.90403
186.002 | 7.5582 | -45.1147 | -18.2786 | 73.4364 | 0.88794
187.001 | 7.5377 | -46.1482 | -18.5132 | 72.8332 | 0.86628
188.001 | 7.5152 | -47.1462 | -18.8024 | 72.3884 | 0.84005
189.001 | 7.4962 | -48.1633 | -19.1659 | 71.5924 | 0.80734
190.002 | 7.4713 | -49.167 | -19.5032 | 70.5825 | 0.77877
191.002 | 7.4439 | -50.1916 | -20.0283 | 68.9216 | 0.73535
192.002 | 7.424 | -51.2081 | -20.4846 | 65.9397 | 0.69928
193.001 | 7.404 | -52.2794 | -21.0576 | 63.8481 | 0.6561
194.002 | 7.3867 | -53.3342 | -21.1196 | 60.5246 | 0.65273
195.002 | 7.3663 | -54.3736 | -21.5329 | 59.0837 | 0.62384
196.001 | 7.3522 | -55.3997 | -21.9085 | 58.0583 | 0.59838
197.002 | 7.3274 | -56.4253 | -22.0858 | 57.9577 | 0.58796
198.001 | 7.3064 | -57.4415 | -22.3129 | 59.5762 | 0.57417
199.001 | 7.2813 | -58.5009 | -22.7303 | 62.7819 | 0.54879
200.001 | 7.2532 | -59.566 | -22.9443 | 64.9958 | 0.53717
201.002 | 7.2322 | -60.6258 | -23.0705 | 68.1918 | 0.5307
202.002 | 7.2136 | -61.6913 | -22.734 | 69.8434 | 0.55285
203.002 | 7.195 | -62.7306 | -22.2334 | 74.0208 | 0.58694
204.002 | 7.1695 | -63.7254 | -21.5987 | 78.4498 | 0.63333
205.002 | 7.1481 | -64.7663 | -20.77 | 82.4685 | 0.69851
206.002 | 7.1235 | -65.8119 | -20.0779 | 85.2878 | 0.75867
207.001 | 7.1021 | -66.8739 | -19.3343 | 88.267 | 0.82861
208.002 | 7.0761 | -68.0155 | -18.585 | 90.0537 | 0.90611
209.002 | 7.0645 | -69.0856 | -17.8588 | 91.9792 | 0.98662
210.001 | 7.0629 | -70.2076 | -17.2204 | 92.7861 | 1.0622
211.001 | 7.048 | -71.242 | -16.5841 | 93.862 | 1.1452
212.001 | 7.0389 | -72.3232 | -16.0152 | 94.8213 | 1.2242
213.002 | 7.036 | -73.4092 | -15.4868 | 95.3511 | 1.3017
214.002 | 7.0309 | -74.4662 | -15.0944 | 95.937 | 1.3629
215.002 | 7.0375 | -75.6107 | -14.6177 | 96.157 | 1.439
216.002 | 7.0417 | -76.6974 | -14.3354 | 96.2252 | 1.4861
217.001 | 7.0547 | -77.7747 | -13.985 | 96.4216 | 1.5453
218.002 | 7.0766 | -78.8319 | -13.7452 | 96.9462 | 1.5847
219.002 | 7.0965 | -79.8568 | -13.4449 | 96.6986 | 1.637
220.002 | 7.1227 | -80.8755 | -13.2351 | 96.5074 | 1.6722
221.002 | 7.1578 | -81.8565 | -13.0597 | 96.81 | 1.6996
222.002 | 7.1904 | -82.7768 | -12.8711 | 96.8558 | 1.7306
223.001 | 7.2297 | -83.7229 | -12.7286 | 96.903 | 1.7514
224.001 | 7.2701 | -84.6162 | -12.6566 | 96.4985 | 1.7579
225.001 | 7.3226 | -85.5023 | -12.583 | 96.6566 | 1.7622
226.001 | 7.3797 | -86.3096 | -12.5986 | 96.5061 | 1.7474
227.002 | 7.4532 | -87.1712 | -12.6215 | 95.5692 | 1.728
228.002 | 7.5278 | -87.9984 | -12.69 | 94.6913 | 1.6996
229.002 | 7.6033 | -88.7218 | -12.8221 | 94.5606 | 1.6592
230.002 | 7.6846 | -89.4817 | -13.0389 | 93.5929 | 1.6029
231.001 | 7.7687 | -90.2402 | -13.2964 | 92.256 | 1.5407
232.001 | 7.8495 | -90.9475 | -13.595 | 91.924 | 1.4746
233.001 | 7.9348 | -91.6637 | -13.9562 | 91.3836 | 1.4003
234.001 | 8.0214 | -92.4061 | -14.4233 | 91.8539 | 1.3135
235.002 | 8.1118 | -93.1277 | -14.7994 | 92.4442 | 1.2446
236.002 | 8.1937 | -93.868 | -15.4153 | 92.9888 | 1.1482
237.001 | 8.2687 | -94.5892 | -16.1223 | 93.8309 | 1.0491
238.001 | 8.3533 | -95.421 | -16.9389 | 96.0509 | 0.9455
239.002 | 8.4259 | -96.1532 | -17.7646 | 97.0988 | 0.85245
240.002 | 8.4992 | -96.9458 | -18.7355 | 99.3314 | 0.75576
241.002 | 8.568 | -97.7233 | -19.6481 | 103.233 | 0.67493
242.002 | 8.632 | -98.5364 | -20.3863 | 106.134 | 0.61533
243.002 | 8.687 | -99.3236 | -21.1406 | 110.726 | 0.56055
244.001 | 8.7358 | -100.191 | -21.6403 | 115.902 | 0.52623
245.001 | 8.7855 | -101.057 | -21.8603 | 122.754 | 0.51013
246.002 | 8.832 | -101.988 | -22.0642 | 129.249 | 0.49562
247.001 | 8.8603 | -102.948 | -21.8644 | 135.712 | 0.50551
248.001 | 8.885 | -103.964 | -21.6803 | 141.404 | 0.51488
249.002 | 8.8982 | -105.128 | -21.3885 | 146.55 | 0.53167
250.002 | 8.9024 | -106.311 | -21.25 | 149.711 | 0.53997
251.001 | 8.895 | -107.535 | -20.9977 | 152.853 | 0.55636
252.001 | 8.8768 | -108.774 | -20.6184 | 155.154 | 0.58243
253.002 | 8.8502 | -110.079 | -20.2965 | 156.087 | 0.6063
254.001 | 8.8088 | -111.385 | -20.2816 | 157.83 | 0.61024
255.002 | 8.7583 | -112.685 | -20.0106 | 158.134 | 0.63328
256.001 | 8.6982 | -114.005 | -19.9595 | 157.36 | 0.64144
257.002 | 8.6273 | -115.388 | -20.22 | 156.901 | 0.62758
258.001 | 8.5481 | -116.67 | -20.1669 | 155.265 | 0.63721
259.002 | 8.4689 | -118.003 | -20.1997 | 153.232 | 0.64064
260.002 | 8.3812 | -119.264 | -20.2479 | 151.651 | 0.64356
261.001 | 8.2879 | -120.495 | -20.4459 | 149.326 | 0.63584
262.002 | 8.1944 | -121.741 | -20.472 | 147.124 | 0.6408
263.002 | 8.1009 | -122.936 | -20.4235 | 143.169 | 0.65137
264.002 | 8.0073 | -124.112 | -20.6881 | 140.867 | 0.63865
265.002 | 7.9185 | -125.289 | -20.6683 | 137.47 | 0.6467
266.001 | 7.8319 | -126.428 | -20.8594 | 133.959 | 0.63896
267.002 | 7.7507 | -127.523 | -21.0184 | 129.764 | 0.63326
268.001 | 7.6752 | -128.511 | -21.2482 | 125.674 | 0.6221
269.002 | 7.6025 | -129.556 | -21.3131 | 123.117 | 0.62266
270.002 | 7.5332 | -130.527 | -21.1276 | 120.238 | 0.64121
271.001 | 7.4718 | -131.472 | -21.3442 | 117.868 | 0.62985
272.001 | 7.4104 | -132.422 | -21.3653 | 116.254 | 0.63278
273.002 | 7.3558 | -133.257 | -21.2697 | 117.239 | 0.64382
274.001 | 7.3139 | -134.088 | -21.2658 | 117.66 | 0.64723
275.002 | 7.2774 | -134.881 | -21.2674 | 118.448 | 0.64984
276.002 | 7.252 | -135.579 | -21.083 | 121.759 | 0.66574
277.002 | 7.2335 | -136.305 | -20.9693 | 123.568 | 0.67596
278.002 | 7.2225 | -137.024 | -20.7351 | 126.713 | 0.69534
279.001 | 7.2177 | -137.77 | -20.3534 | 130.527 | 0.72701
280.002 | 7.2148 | -138.504 | -20.2178 | 133.706 | 0.73871
281.001 | 7.2199 | -139.297 | -19.9834 | 137.476 | 0.7585
282.002 | 7.2323 | -140.058 | -19.7801 | 140.967 | 0.77537
283.001 | 7.2469 | -140.895 | -19.4898 | 144.562 | 0.80042
284.001 | 7.2694 | -141.732 | -19.1342 | 148.487 | 0.83175
285.002 | 7.289 | -142.597 | -18.8827 | 152.857 | 0.85429
286.002 | 7.3107 | -143.53 | -18.4407 | 156.144 | 0.89672
287.001 | 7.32 | -144.559 | -18.0855 | 159.999 | 0.93323
288.001 | 7.3286 | -145.647 | -17.6427 | 163.822 | 0.98117
289.002 | 7.3331 | -146.75 | -17.2102 | 166.205 | 1.0308
290.002 | 7.3339 | -147.914 | -16.9062 | 169.818 | 1.0675
291.002 | 7.3224 | -149.068 | -16.5795 | 173.231 | 1.11
292.002 | 7.3059 | -150.283 | -16.2299 | 176.892 | 1.158
293.002 | 7.2895 | -151.474 | -15.9162 | -179.98 | 1.203
294.002 | 7.2663 | -152.685 | -15.6845 | -176.95 | 1.2389
295.001 | 7.2367 | -153.909 | -15.5115 | -173.778 | 1.2683
296.001 | 7.2004 | -155.051 | -15.334 | -171.43 | 1.3
297.002 | 7.172 | -156.198 | -15.2224 | -169.455 | 1.3212
298.001 | 7.1341 | -157.23 | -15.1426 | -166.633 | 1.3393
299.001 | 7.0989 | -158.266 | -15.1468 | -165.318 | 1.3441
300.002 | 7.0609 | -159.276 | -15.2773 | -163.913 | 1.3298
301.002 | 7.0268 | -160.202 | -15.4068 | -162.507 | 1.3152
302.002 | 6.994 | -161.219 | -15.6608 | -161.655 | 1.282
303.001 | 6.9611 | -162.063 | -15.9785 | -160.618 | 1.2405
304.001 | 6.9412 | -162.909 | -16.3191 | -159.865 | 1.1954
305.001 | 6.9272 | -163.781 | -16.7889 | -158.907 | 1.1341
306.002 | 6.9253 | -164.557 | -17.3421 | -157.815 | 1.0642
307.002 | 6.9293 | -165.382 | -18.0045 | -157.094 | 0.98541
308.001 | 6.9368 | -166.206 | -18.7071 | -155.317 | 0.90792
309.001 | 6.9558 | -166.936 | -19.4249 | -154.748 | 0.83395
310.002 | 6.9884 | -167.766 | -20.2662 | -154.956 | 0.75403
311.001 | 7.013 | -168.53 | -21.2322 | -154.982 | 0.67268
312.002 | 7.0522 | -169.295 | -22.2918 | -156.034 | 0.59267
313.002 | 7.0984 | -170.012 | -23.4292 | -158.247 | 0.51712
314.001 | 7.1498 | -170.722 | -24.9937 | -160.647 | 0.42929
315.002 | 7.2111 | -171.501 | -26.5745 | -164.61 | 0.35533
316.002 | 7.2835 | -172.299 | -28.5405 | -168.71 | 0.28098
317.001 | 7.3685 | -173.144 | -30.2531 | -179.695 | 0.22845
318.002 | 7.4623 | -174.017 | -32.2052 | 175.932 | 0.1805
319.002 | 7.5621 | -174.875 | -33.7594 | 162.872 | 0.1492
320.002 | 7.6695 | -175.801 | -35.3433 | 147.81 | 0.1228
321.002 | 7.7669 | -176.766 | -35.1245 | 134.137 | 0.12453
322.002 | 7.8772 | -177.721 | -34.9411 | 119.24 | 0.12559
323.002 | 7.9857 | -178.64 | -34.3799 | 112.223 | 0.1323
324.002 | 8.091 | -179.568 | -34.6123 | 108.775 | 0.12726
325.002 | 8.1942 | 179.53 | -35.6674 | 110.438 | 0.11137
326.002 | 8.2929 | 178.606 | -34.7258 | 110.679 | 0.12272
327.002 | 8.3911 | 177.637 | -35.8397 | 113.403 | 0.10674
328.001 | 8.4734 | 176.745 | -35.5776 | 119.089 | 0.10897
329.001 | 8.5561 | 175.821 | -35.7698 | 119.168 | 0.10557
330.002 | 8.6283 | 174.861 | -35.2977 | 113.24 | 0.11055
331.002 | 8.69 | 173.975 | -36.3537 | 115.229 | 0.0972
332.001 | 8.7429 | 173.084 | -36.5749 | 110.432 | 0.094181
333.002 | 8.789 | 172.099 | -37.6583 | 104.544 | 0.082696
334.001 | 8.8215 | 171.215 | -37.896 | 110.365 | 0.080162
335.002 | 8.8502 | 170.233 | -37.4219 | 115.416 | 0.084381
336.002 | 8.8633 | 169.291 | -35.4162 | 109.009 | 0.10614
337.002 | 8.8709 | 168.285 | -34.478 | 108.325 | 0.11814
338.001 | 8.8695 | 167.271 | -34.0374 | 109.099 | 0.12431
339.002 | 8.8589 | 166.242 | -33.196 | 109.804 | 0.13712
340.001 | 8.8367 | 165.099 | -32.6642 | 115.002 | 0.14615
341.002 | 8.8045 | 163.938 | -32.7223 | 120.886 | 0.14572
342.002 | 8.7546 | 162.798 | -32.4114 | 124.669 | 0.1519
343.002 | 8.6952 | 161.59 | -32.6029 | 129.339 | 0.14961
344.001 | 8.6313 | 160.452 | -33.1459 | 139.028 | 0.14158
345.002 | 8.5578 | 159.27 | -33.8688 | 144.592 | 0.13138
346.002 | 8.4802 | 158.115 | -35.8717 | 156.129 | 0.10526
347.001 | 8.3938 | 156.884 | -36.7462 | 171.59 | 0.096128
348.002 | 8.3008 | 155.676 | -38.0051 | -163.898 | 0.084054
349.002 | 8.2004 | 154.469 | -36.8979 | -138.782 | 0.096591
350.002 | 8.0952 | 153.29 | -34.4072 | -120.984 | 0.13024
351.002 | 7.9842 | 151.985 | -32.7069 | -107.72 | 0.16043
352.001 | 7.8668 | 150.809 | -30.9131 | -98.6491 | 0.19992
353.001 | 7.7548 | 149.62 | -29.3945 | -92.4461 | 0.24122
354.002 | 7.6412 | 148.416 | -27.8573 | -88.3195 | 0.29172
355.002 | 7.5261 | 147.333 | -26.6996 | -83.6332 | 0.33776
356.002 | 7.4146 | 146.23 | -25.7356 | -78.9736 | 0.3823
357.002 | 7.3137 | 145.107 | -24.7034 | -72.9656 | 0.43559
358.001 | 7.2169 | 144.057 | -23.8637 | -68.9589 | 0.4852
359.001 | 7.1579 | 143.246 | -23.4437 | -64.8735 | 0.51273
FREQ | 1.1644
CONICAL | CUTTHETA= | 23
ANGLE | RHC | RPHD | LHC | LPHD | AXIAL
0.0034 | 8.4176 | -105.513 | -7.8414 | 32.2489 | 2.6938
1.0016 | 8.3666 | -106.91 | -7.4239 | 31.7397 | 2.8456
2.0017 | 8.3282 | -108.447 | -7.0785 | 31.2042 | 2.9767
3.0013 | 8.307 | -109.618 | -6.647 | 31.4138 | 3.1393
4.0016 | 8.2968 | -110.889 | -6.2189 | 31.5367 | 3.3057
5.0014 | 8.2922 | -112.345 | -5.8545 | 32.0375 | 3.4528
6.0011 | 8.3044 | -113.792 | -5.4536 | 32.9796 | 3.6153
7.0013 | 8.3246 | -115.002 | -5.0677 | 34.2858 | 3.7757
8.0014 | 8.3538 | -116.217 | -4.6946 | 35.5976 | 3.9333
9.0018 | 8.3878 | -117.516 | -4.2986 | 36.8986 | 4.1069
10.0019 | 8.4275 | -118.746 | -3.928 | 38.207 | 4.2728
11.0018 | 8.4753 | -119.903 | -3.5772 | 39.8296 | 4.431
12.0014 | 8.5172 | -120.998 | -3.2601 | 41.4651 | 4.5802
13.0014 | 8.5698 | -121.991 | -2.9552 | 42.8989 | 4.7218
14.0011 | 8.6209 | -123.043 | -2.688 | 44.456 | 4.8469
15.0016 | 8.67 | -124.019 | -2.453 | 45.9999 | 4.9575
16.0019 | 8.7256 | -124.871 | -2.2622 | 47.5785 | 5.0397
17.0013 | 8.7686 | -125.77 | -2.1053 | 49.2638 | 5.1101
18.0011 | 8.8068 | -126.687 | -1.99 | 50.8373 | 5.1583
19.0014 | 8.8483 | -127.567 | -1.8881 | 52.5037 | 5.1966
20.0013 | 8.8821 | -128.475 | -1.832 | 53.8405 | 5.2107
21.0019 | 8.9002 | -129.346 | -1.8389 | 55.4831 | 5.1948
22.0005 | 8.9224 | -130.207 | -1.851 | 56.9195 | 5.1731
23.0014 | 8.938 | -131.097 | -1.8931 | 58.2024 | 5.1368
24.0011 | 8.954 | -131.984 | -1.9876 | 59.4567 | 5.0681
25.0008 | 8.9628 | -132.871 | -2.1066 | 60.5916 | 4.9899
26.0015 | 8.9665 | -133.795 | -2.2615 | 61.6343 | 4.8947
27.0014 | 8.9718 | -134.735 | -2.4467 | 62.376 | 4.783
28.0014 | 8.9791 | -135.667 | -2.6498 | 62.9904 | 4.6629
29.0013 | 8.9811 | -136.643 | -2.8873 | 63.3502 | 4.5302
30.0014 | 8.9805 | -137.598 | -3.1286 | 63.5589 | 4.4009
31.0019 | 8.983 | -138.549 | -3.3744 | 63.3947 | 4.2718
32.0014 | 8.9825 | -139.522 | -3.6365 | 62.986 | 4.1401
33.0016 | 8.9915 | -140.471 | -3.9037 | 62.5508 | 4.0058
34.0015 | 8.9947 | -141.432 | -4.1595 | 61.6717 | 3.8841
35.0016 | 8.9855 | -142.319 | -4.3834 | 60.6051 | 3.7862
36.0014 | 8.9971 | -143.288 | -4.5731 | 59.2443 | 3.6967
37.0013 | 8.9966 | -144.227 | -4.7326 | 57.8538 | 3.6278
38.0013 | 9.0092 | -145.143 | -4.8444 | 56.4128 | 3.5746
39.001 | 9.0164 | -146.069 | -4.9178 | 55.009 | 3.5407
40.0015 | 9.0285 | -147.034 | -4.9735 | 53.4679 | 3.5124
41.0022 | 9.0312 | -147.959 | -5.0042 | 52.3246 | 3.4985
42.002 | 9.04 | -148.87 | -5.0302 | 51.2169 | 3.4842
43.0015 | 9.0542 | -149.762 | -5.0421 | 50.4521 | 3.4735
44.0014 | 9.0604 | -150.629 | -5.087 | 50.159 | 3.4526
45.0014 | 9.0765 | -151.48 | -5.1516 | 49.7348 | 3.4198
46.0015 | 9.0856 | -152.378 | -5.2409 | 49.8334 | 3.3803
47.0015 | 9.1072 | -153.221 | -5.3813 | 49.8026 | 3.3163
48.0012 | 9.1266 | -154.062 | -5.5711 | 49.887 | 3.2355
49.0012 | 9.1431 | -154.897 | -5.8423 | 50.3388 | 3.1277
50.002 | 9.1674 | -155.749 | -6.171 | 50.2058 | 3.0006
51.0009 | 9.1877 | -156.571 | -6.5636 | 50.5273 | 2.8588
52.0007 | 9.2114 | -157.34 | -7.0341 | 50.0876 | 2.698
53.0014 | 9.2255 | -158.099 | -7.5856 | 49.5674 | 2.5254
54.0015 | 9.2419 | -158.827 | -8.2458 | 48.307 | 2.3338
55.0018 | 9.2493 | -159.594 | -8.9931 | 46.2537 | 2.1375
56.0013 | 9.2518 | -160.283 | -9.7835 | 43.5516 | 1.9494
57.0013 | 9.2563 | -161.05 | -10.6145 | 39.0414 | 1.7693
58.0012 | 9.2493 | -161.789 | -11.4191 | 33.5133 | 1.6131
59.0014 | 9.2311 | -162.552 | -12.109 | 26.2335 | 1.4925
60.0014 | 9.2175 | -163.371 | -12.5578 | 17.2952 | 1.4192
61.0019 | 9.1949 | -164.178 | -12.6647 | 8.3487 | 1.4054
62.0012 | 9.1705 | -165.005 | -12.426 | -0.59859 | 1.4488
63.0013 | 9.1397 | -165.906 | -11.9589 | -8.3194 | 1.5348
64.001 | 9.114 | -166.843 | -11.4216 | -13.8613 | 1.6381
65.0015 | 9.0825 | -167.855 | -10.8086 | -18.2092 | 1.7652
66.0016 | 9.0415 | -168.832 | -10.3195 | -21.2031 | 1.8771
67.0015 | 9.0107 | -169.893 | -9.8689 | -23.3234 | 1.9849
68.0015 | 8.9761 | -170.998 | -9.5367 | -25.0136 | 2.0714
69.0015 | 8.9384 | -172.128 | -9.3088 | -26.1744 | 2.1363
70.0016 | 8.9165 | -173.35 | -9.16 | -27.1158 | 2.1792
71.0009 | 8.8843 | -174.597 | -9.1467 | -28.1541 | 2.1907
72.0009 | 8.8648 | -175.868 | -9.2058 | -29.5639 | 2.1807
73.0013 | 8.8502 | -177.137 | -9.3237 | -31.0524 | 2.1546
74.0013 | 8.8409 | -178.467 | -9.4888 | -33.2217 | 2.1159
75.0014 | 8.8325 | -179.76 | -9.6763 | -35.7188 | 2.0723
76.0014 | 8.8356 | 178.956 | -9.8568 | -38.8132 | 2.0286
77.0011 | 8.8382 | 177.714 | -10.0333 | -42.0935 | 1.9868
78.0013 | 8.8378 | 176.484 | -10.0962 | -46.2215 | 1.9724
79.0016 | 8.8412 | 175.303 | -10.125 | -49.938 | 1.9651
80.0008 | 8.8368 | 174.193 | -10.0273 | -53.995 | 1.9885
81.0016 | 8.8356 | 173.068 | -9.86 | -58.0269 | 2.0278
82.0022 | 8.8205 | 171.978 | -9.6877 | -61.5475 | 2.0725
83.0012 | 8.8038 | 170.894 | -9.3716 | -64.8335 | 2.1542
84.002 | 8.7797 | 169.813 | -9.0558 | -67.324 | 2.2411
85.0009 | 8.7498 | 168.706 | -8.7048 | -69.6558 | 2.3428
86.0014 | 8.7161 | 167.603 | -8.3687 | -71.4828 | 2.446
87.0011 | 8.6744 | 166.447 | -7.9875 | -72.9397 | 2.5698
88.0011 | 8.6381 | 165.185 | -7.6425 | -73.9918 | 2.6869
89.001 | 8.5986 | 163.912 | -7.3429 | -74.4718 | 2.7957
90.0008 | 8.5583 | 162.573 | -7.0506 | -74.7644 | 2.9069
91.0023 | 8.5234 | 161.224 | -6.8084 | -74.9095 | 3.003
92.0019 | 8.4976 | 159.794 | -6.5766 | -74.7145 | 3.0952
93.0014 | 8.4776 | 158.283 | -6.3914 | -74.3729 | 3.1709
94.0012 | 8.4685 | 156.738 | -6.2284 | -73.7671 | 3.2358
95.0013 | 8.4699 | 155.183 | -6.1082 | -73.2251 | 3.2814
96.0015 | 8.4864 | 153.666 | -6.0126 | -72.6545 | 3.3121
97.0013 | 8.5203 | 152.139 | -5.9316 | -71.8345 | 3.3306
98.0011 | 8.5739 | 150.67 | -5.893 | -70.895 | 3.3247
99.0015 | 8.6156 | 149.189 | -5.8537 | -70.138 | 3.3238
100.001 | 8.6891 | 147.849 | -5.8377 | -69.3238 | 3.3013
101.001 | 8.7618 | 146.563 | -5.8184 | -68.3478 | 3.2806
102.001 | 8.8433 | 145.407 | -5.8041 | -67.4144 | 3.2547
103.001 | 8.9304 | 144.366 | -5.8393 | -66.5252 | 3.2081
104.001 | 9.0074 | 143.398 | -5.85 | -65.6045 | 3.1752
105.002 | 9.0778 | 142.558 | -5.8741 | -64.7832 | 3.1401
106.002 | 9.1489 | 141.786 | -5.904 | -64.0345 | 3.103
107.001 | 9.2068 | 141.116 | -5.9246 | -63.1888 | 3.0745
108.001 | 9.2596 | 140.484 | -5.9472 | -62.6499 | 3.0474
109.002 | 9.2951 | 139.911 | -5.9892 | -61.8206 | 3.0198
110.001 | 9.3297 | 139.358 | -5.9972 | -61.0792 | 3.0047
111.002 | 9.3545 | 138.845 | -5.9996 | -60.5688 | 2.9951
112.002 | 9.3694 | 138.336 | -5.9842 | -59.9152 | 2.9953
113.002 | 9.3798 | 137.852 | -5.981 | -58.958 | 2.9928
114.001 | 9.3764 | 137.343 | -5.9492 | -58.2817 | 3.0052
115.002 | 9.3756 | 136.884 | -5.8793 | -57.4437 | 3.0302
116.001 | 9.3634 | 136.45 | -5.861 | -56.4526 | 3.0411
117.001 | 9.3391 | 135.966 | -5.8013 | -55.492 | 3.0713
118.001 | 9.3115 | 135.525 | -5.7436 | -54.3899 | 3.1022
119.002 | 9.2798 | 135.033 | -5.679 | -53.3414 | 3.1376
120.001 | 9.2396 | 134.493 | -5.6122 | -52.2796 | 3.1773
121.002 | 9.1964 | 133.9 | -5.533 | -51.1642 | 3.2234
122.001 | 9.1562 | 133.284 | -5.4391 | -50.4336 | 3.2748
123.002 | 9.1149 | 132.611 | -5.3394 | -49.3352 | 3.3296
124.001 | 9.0729 | 131.907 | -5.2724 | -48.5136 | 3.3728
125.001 | 9.0403 | 131.14 | -5.1825 | -47.5177 | 3.4219
126.001 | 9.0083 | 130.325 | -5.1271 | -46.6922 | 3.4575
127.002 | 8.9862 | 129.563 | -5.0686 | -45.8723 | 3.4905
128.001 | 8.9637 | 128.717 | -5.0556 | -45.4832 | 3.5052
129.001 | 8.9483 | 127.854 | -5.0557 | -45.1105 | 3.5116
130.001 | 8.9267 | 126.994 | -5.0911 | -45.1455 | 3.5059
131.001 | 8.9124 | 126.113 | -5.1111 | -45.2917 | 3.5035
132.002 | 8.8979 | 125.223 | -5.1278 | -45.8186 | 3.5026
133.001 | 8.8866 | 124.256 | -5.1485 | -46.5327 | 3.4987
134.001 | 8.885 | 123.282 | -5.1605 | -47.6478 | 3.4944
135.001 | 8.8834 | 122.321 | -5.1368 | -48.8207 | 3.5049
136.001 | 8.8895 | 121.365 | -5.0989 | -49.9412 | 3.5181
137.002 | 8.892 | 120.364 | -5.0575 | -51.1618 | 3.5343
138.002 | 8.9006 | 119.361 | -5.0155 | -52.5168 | 3.5483
139.001 | 8.9153 | 118.352 | -4.9597 | -53.8993 | 3.5656
140.001 | 8.9309 | 117.364 | -4.9303 | -55.2664 | 3.5715
141.001 | 8.9491 | 116.367 | -4.9067 | -56.8171 | 3.5737
142.002 | 8.9796 | 115.323 | -4.8466 | -58.3718 | 3.5863
143.001 | 9.0084 | 114.319 | -4.7942 | -60.2705 | 3.5963
144.001 | 9.0432 | 113.305 | -4.7046 | -61.8864 | 3.6197
145.001 | 9.0828 | 112.29 | -4.6402 | -63.6587 | 3.6304
146.001 | 9.1216 | 111.289 | -4.5911 | -65.435 | 3.6348
147.001 | 9.1614 | 110.256 | -4.5398 | -67.0416 | 3.6398
148.001 | 9.2029 | 109.261 | -4.5326 | -68.8331 | 3.625
149.001 | 9.2518 | 108.22 | -4.5134 | -70.6462 | 3.6123
150.001 | 9.2944 | 107.253 | -4.5213 | -72.4397 | 3.5907
151.002 | 9.3408 | 106.188 | -4.5288 | -74.5782 | 3.5679
152.002 | 9.384 | 105.175 | -4.5603 | -76.7139 | 3.5365
153.001 | 9.4317 | 104.149 | -4.573 | -78.9373 | 3.5113
154.001 | 9.4726 | 103.128 | -4.5888 | -80.9952 | 3.4878
155.001 | 9.5119 | 102.111 | -4.6108 | -83.1267 | 3.4627
156.001 | 9.5451 | 101.095 | -4.6555 | -85.2183 | 3.4309
157.001 | 9.5734 | 100.116 | -4.6943 | -87.2484 | 3.4038
158.001 | 9.5927 | 99.0966 | -4.7361 | -89.5029 | 3.3794
159.001 | 9.603 | 98.0971 | -4.792 | -91.7108 | 3.3531
160.002 | 9.6032 | 97.1081 | -4.8629 | -93.9675 | 3.3251
161.001 | 9.5959 | 96.0765 | -4.9007 | -95.9482 | 3.3131
162.002 | 9.5758 | 95.0595 | -4.9588 | -98.0901 | 3.2983
163.001 | 9.5465 | 93.9647 | -5.0078 | -100.13 | 3.2906
164.001 | 9.5089 | 92.8449 | -5.1082 | -101.935 | 3.2664
165.002 | 9.4665 | 91.711 | -5.1692 | -103.912 | 3.2592
166.001 | 9.414 | 90.5804 | -5.2971 | -105.862 | 3.2304
167.001 | 9.3583 | 89.3776 | -5.3944 | -107.741 | 3.2146
168.001 | 9.2995 | 88.2187 | -5.4889 | -110.001 | 3.2011
169.001 | 9.2213 | 86.9805 | -5.5661 | -112.512 | 3.2015
170.001 | 9.1465 | 85.821 | -5.62 | -114.661 | 3.2094
171.001 | 9.0603 | 84.5168 | -5.6494 | -117.338 | 3.2309
172.001 | 8.9748 | 83.2207 | -5.6636 | -119.676 | 3.2582
173.001 | 8.8931 | 81.8717 | -5.6436 | -122.143 | 3.2975
174.001 | 8.8106 | 80.51 | -5.5808 | -124.944 | 3.3545
175.001 | 8.7262 | 79.1181 | -5.4947 | -127.477 | 3.4227
176.001 | 8.6594 | 77.799 | -5.343 | -129.793 | 3.5122
177.001 | 8.5806 | 76.4355 | -5.1922 | -131.897 | 3.609
178.002 | 8.5156 | 75.0821 | -4.9854 | -134.065 | 3.7272
179.002 | 8.4437 | 73.7322 | -4.7766 | -135.914 | 3.8537
180.002 | 8.3772 | 72.3369 | -4.56 | -137.376 | 3.9857
181.002 | 8.3209 | 70.9079 | -4.304 | -138.922 | 4.1372
182.002 | 8.2815 | 69.4511 | -4.0606 | -140.102 | 4.2796
183.002 | 8.2466 | 67.9908 | -3.7828 | -140.961 | 4.4433
184.001 | 8.2393 | 66.5211 | -3.4839 | -141.885 | 4.6101
185.001 | 8.2456 | 65.0555 | -3.1525 | -142.34 | 4.7949
186.002 | 8.2745 | 63.6892 | -2.8325 | -142.339 | 4.9672
187.001 | 8.3084 | 62.3496 | -2.515 | -142.258 | 5.1417
188.001 | 8.3471 | 61.0986 | -2.2394 | -141.742 | 5.2927
189.001 | 8.3964 | 59.8269 | -1.9478 | -141.339 | 5.4522
190.002 | 8.4492 | 58.6209 | -1.7 | -140.6 | 5.5846
191.002 | 8.5099 | 57.3544 | -1.457 | -139.858 | 5.7117
192.002 | 8.5787 | 56.1608 | -1.2186 | -139.126 | 5.8329
193.001 | 8.6552 | 54.9183 | -1.0065 | -138.346 | 5.9319
194.002 | 8.7356 | 53.7357 | -0.78661 | -137.415 | 6.0358
195.002 | 8.8259 | 52.6063 | -0.5872 | -136.466 | 6.1185
196.001 | 8.9079 | 51.5349 | -0.42841 | -135.32 | 6.1775
197.002 | 8.9861 | 50.4775 | -0.29878 | -134.026 | 6.2174
198.001 | 9.06 | 49.4816 | -0.21124 | -132.718 | 6.228
199.001 | 9.1209 | 48.4682 | -0.1665 | -131.335 | 6.2155
200.001 | 9.179 | 47.4599 | -0.13505 | -130.077 | 6.1947
201.002 | 9.2278 | 46.4495 | -0.16308 | -128.754 | 6.1355
202.002 | 9.2728 | 45.4289 | -0.20637 | -127.669 | 6.0683
203.002 | 9.3103 | 44.4803 | -0.26669 | -126.409 | 5.9947
204.002 | 9.34 | 43.5536 | -0.33491 | -125.314 | 5.9222
205.002 | 9.3594 | 42.6239 | -0.42412 | -124.106 | 5.8429
206.002 | 9.3806 | 41.7436 | -0.50626 | -122.945 | 5.7685
207.001 | 9.3896 | 40.909 | -0.61562 | -121.735 | 5.6847
208.002 | 9.3897 | 40.0947 | -0.74961 | -120.441 | 5.5915
209.002 | 9.3823 | 39.3483 | -0.90447 | -119.147 | 5.4909
210.001 | 9.3735 | 38.5098 | -1.0952 | -118.071 | 5.3696
211.001 | 9.3598 | 37.7601 | -1.2627 | -117.12 | 5.2694
212.001 | 9.3423 | 37.0229 | -1.481 | -116.247 | 5.1417
213.002 | 9.3228 | 36.3067 | -1.6791 | -115.55 | 5.031
214.002 | 9.3083 | 35.554 | -1.8764 | -114.948 | 4.9205
215.002 | 9.2875 | 34.8199 | -2.083 | -114.422 | 4.8109
216.002 | 9.2713 | 34.0259 | -2.317 | -114.007 | 4.6859
217.001 | 9.2629 | 33.2004 | -2.5152 | -113.583 | 4.5797
218.002 | 9.2575 | 32.3746 | -2.7672 | -113.403 | 4.4458
219.002 | 9.2584 | 31.4836 | -3.0262 | -113.235 | 4.3092
220.002 | 9.2718 | 30.5425 | -3.2967 | -113.275 | 4.1652
221.002 | 9.284 | 29.5936 | -3.5763 | -113.583 | 4.0225
222.002 | 9.2984 | 28.662 | -3.8827 | -114.091 | 3.8717
223.001 | 9.3104 | 27.6902 | -4.1596 | -114.655 | 3.741
224.001 | 9.3227 | 26.718 | -4.4423 | -115.565 | 3.6124
225.001 | 9.329 | 25.7217 | -4.7048 | -116.214 | 3.4992
226.001 | 9.3299 | 24.7862 | -4.9655 | -117.019 | 3.3927
227.002 | 9.3315 | 23.7521 | -5.2189 | -117.892 | 3.2921
228.002 | 9.33 | 22.8074 | -5.4343 | -118.702 | 3.2102
229.002 | 9.3318 | 21.8322 | -5.655 | -119.494 | 3.1273
230.002 | 9.3327 | 20.9802 | -5.8386 | -120.048 | 3.0601
231.001 | 9.3361 | 20.1294 | -6.0302 | -120.732 | 2.9908
232.001 | 9.3396 | 19.3593 | -6.1844 | -121.254 | 2.936
233.001 | 9.3418 | 18.6554 | -6.3131 | -121.729 | 2.8912
234.001 | 9.333 | 17.9691 | -6.4425 | -122.259 | 2.8507
235.002 | 9.3328 | 17.3516 | -6.5421 | -122.719 | 2.8176
236.002 | 9.3367 | 16.7992 | -6.618 | -123.286 | 2.7914
237.001 | 9.3444 | 16.3068 | -6.6627 | -123.686 | 2.7743
238.001 | 9.3627 | 15.7611 | -6.7073 | -124.435 | 2.754
239.002 | 9.3848 | 15.284 | -6.6831 | -124.916 | 2.7547
240.002 | 9.412 | 14.7991 | -6.7109 | -125.286 | 2.737
241.002 | 9.4408 | 14.258 | -6.7438 | -125.849 | 2.7173
242.002 | 9.478 | 13.6606 | -6.7996 | -126.416 | 2.6879
243.002 | 9.5104 | 13.0439 | -6.9108 | -126.92 | 2.6431
244.001 | 9.5455 | 12.3129 | -7.0751 | -127.752 | 2.5823
245.001 | 9.5737 | 11.5462 | -7.2546 | -128.435 | 2.5204
246.002 | 9.5988 | 10.715 | -7.5199 | -129.127 | 2.4364
247.001 | 9.6191 | 9.7884 | -7.8233 | -130.097 | 2.3461
248.001 | 9.6257 | 8.7858 | -8.2351 | -130.964 | 2.2346
249.002 | 9.6279 | 7.7313 | -8.6963 | -131.847 | 2.1173
250.002 | 9.6236 | 6.5555 | -9.267 | -133.091 | 1.9824
251.001 | 9.6135 | 5.3011 | -9.9666 | -134.463 | 1.83
252.001 | 9.5975 | 4.0624 | -10.7474 | -135.923 | 1.6747
253.002 | 9.5778 | 2.7374 | -11.6832 | -137.922 | 1.5062
254.001 | 9.5466 | 1.3382 | -12.7715 | -140.145 | 1.3329
255.002 | 9.5121 | -0.061345 | -14.1033 | -143.426 | 1.1474
256.001 | 9.4757 | -1.5206 | -15.6624 | -147.517 | 0.96247
257.002 | 9.4375 | -3.0459 | -17.4283 | -154.775 | 0.7886
258.001 | 9.3932 | -4.5738 | -19.4221 | -164.291 | 0.6299
259.002 | 9.3513 | -6.2233 | -21.3615 | 179.725 | 0.50621
260.002 | 9.3172 | -7.8677 | -22.27 | 157.555 | 0.4577
261.001 | 9.2808 | -9.5189 | -21.8483 | 135.845 | 0.48251
262.002 | 9.2572 | -11.1908 | -20.2994 | 120.165 | 0.57832
263.002 | 9.2304 | -12.8414 | -18.6335 | 111.431 | 0.70289
264.002 | 9.2022 | -14.5066 | -17.019 | 107.115 | 0.84943
265.002 | 9.1773 | -16.1906 | -15.7679 | 105.197 | 0.98413
266.001 | 9.1525 | -17.8231 | -14.4745 | 104.618 | 1.1458
267.002 | 9.123 | -19.4701 | -13.436 | 105.259 | 1.2963
268.001 | 9.0921 | -21.0868 | -12.4712 | 106.277 | 1.4544
269.002 | 9.061 | -22.6278 | -11.6599 | 108.092 | 1.6034
270.002 | 9.0302 | -24.1499 | -10.8506 | 110.097 | 1.7672
271.001 | 8.9977 | -25.548 | -10.063 | 112.215 | 1.9437
272.001 | 8.9684 | -26.9131 | -9.3878 | 114.198 | 2.1094
273.002 | 8.9389 | -28.1255 | -8.7228 | 116.095 | 2.2869
274.001 | 8.9173 | -29.2744 | -8.1042 | 117.998 | 2.4642
275.002 | 8.8906 | -30.3224 | -7.5365 | 119.525 | 2.6413
276.002 | 8.8612 | -31.2856 | -7.0156 | 120.63 | 2.817
277.002 | 8.8431 | -32.1464 | -6.5429 | 121.655 | 2.9839
278.002 | 8.823 | -32.8918 | -6.1344 | 122.565 | 3.1381
279.001 | 8.8124 | -33.5332 | -5.7923 | 123.17 | 3.2712
280.002 | 8.8115 | -34.1277 | -5.5056 | 123.651 | 3.384
281.001 | 8.816 | -34.6139 | -5.2689 | 123.903 | 3.4782
282.002 | 8.8312 | -35.0472 | -5.1402 | 124.239 | 3.5252
283.001 | 8.8579 | -35.4679 | -5.0618 | 124.389 | 3.5468
284.001 | 8.8958 | -35.856 | -5.0512 | 124.362 | 3.5353
285.002 | 8.9428 | -36.1552 | -5.1162 | 124.52 | 3.4888
286.002 | 8.997 | -36.6233 | -5.2456 | 124.267 | 3.4139
287.001 | 9.0642 | -37.0458 | -5.4509 | 124.514 | 3.3059
288.001 | 9.123 | -37.5612 | -5.7442 | 124.38 | 3.1715
289.002 | 9.186 | -38.166 | -6.0509 | 124.478 | 3.0366
290.002 | 9.2485 | -38.8214 | -6.4149 | 124.586 | 2.8884
291.002 | 9.3075 | -39.4868 | -6.8997 | 125.055 | 2.7101
292.002 | 9.3624 | -40.2706 | -7.3626 | 125.253 | 2.5509
293.002 | 9.4101 | -41.1207 | -7.8977 | 126.259 | 2.3832
294.002 | 9.4515 | -41.9828 | -8.4047 | 127.484 | 2.2357
295.001 | 9.4854 | -42.8739 | -8.9559 | 129.101 | 2.0886
296.001 | 9.5119 | -43.7761 | -9.3948 | 131.455 | 1.9787
297.002 | 9.5353 | -44.6921 | -9.7904 | 134.473 | 1.8848
298.001 | 9.5534 | -45.6392 | -10.0546 | 137.434 | 1.824
299.001 | 9.5693 | -46.6457 | -10.1536 | 140.65 | 1.7999
300.002 | 9.5715 | -47.6203 | -10.1556 | 143.92 | 1.799
301.002 | 9.5702 | -48.6587 | -9.969 | 146.674 | 1.8387
302.002 | 9.5605 | -49.6963 | -9.6806 | 148.656 | 1.9034
303.001 | 9.552 | -50.7733 | -9.336 | 150.582 | 1.983
304.001 | 9.5285 | -51.8342 | -8.9741 | 151.451 | 2.0738
305.001 | 9.5085 | -52.8611 | -8.5612 | 152.176 | 2.1809
306.002 | 9.4614 | -53.8316 | -8.1908 | 152.115 | 2.2895
307.002 | 9.4261 | -54.8171 | -7.7795 | 151.782 | 2.4118
308.001 | 9.3789 | -55.7069 | -7.4153 | 150.771 | 2.5304
309.001 | 9.3464 | -56.5704 | -7.0585 | 149.831 | 2.6482
310.002 | 9.3072 | -57.42 | -6.7406 | 148.22 | 2.7612
311.001 | 9.2719 | -58.2189 | -6.449 | 146.851 | 2.8689
312.002 | 9.2444 | -59.0099 | -6.1965 | 145.209 | 2.9647
313.002 | 9.2169 | -59.7265 | -5.9761 | 143.69 | 3.0523
314.001 | 9.2025 | -60.4769 | -5.7798 | 142.209 | 3.1289
315.002 | 9.1868 | -61.2092 | -5.6235 | 140.846 | 3.1929
316.002 | 9.1807 | -61.8765 | -5.4862 | 139.512 | 3.2473
317.001 | 9.1815 | -62.5513 | -5.3819 | 138.148 | 3.2871
318.002 | 9.2073 | -63.2204 | -5.2953 | 136.888 | 3.3108
319.002 | 9.217 | -63.9215 | -5.2714 | 135.669 | 3.3163
320.002 | 9.2495 | -64.5497 | -5.262 | 134.52 | 3.3073
321.002 | 9.281 | -65.2111 | -5.2756 | 133.692 | 3.2898
322.002 | 9.3322 | -65.8722 | -5.3219 | 132.699 | 3.2522
323.002 | 9.3873 | -66.5758 | -5.4047 | 131.686 | 3.1998
324.002 | 9.4421 | -67.3509 | -5.4993 | 130.881 | 3.144
325.002 | 9.5075 | -68.1327 | -5.6049 | 129.757 | 3.0814
326.002 | 9.569 | -68.9679 | -5.7543 | 128.432 | 3.006
327.002 | 9.6147 | -69.9269 | -5.8878 | 127.331 | 2.9434
328.001 | 9.6773 | -70.8938 | -6.0339 | 125.68 | 2.8722
329.001 | 9.7397 | -71.8242 | -6.2049 | 123.881 | 2.7947
330.002 | 9.7839 | -72.8437 | -6.382 | 121.612 | 2.7233
331.002 | 9.8139 | -73.8292 | -6.553 | 119.247 | 2.66
332.001 | 9.857 | -74.7565 | -6.7747 | 116.103 | 2.5789
333.002 | 9.8731 | -75.8264 | -7.0158 | 113.007 | 2.5026
334.001 | 9.9056 | -76.7046 | -7.234 | 109.451 | 2.4304
335.002 | 9.9134 | -77.7163 | -7.483 | 105.926 | 2.3588
336.002 | 9.9282 | -78.6273 | -7.7152 | 102.242 | 2.2918
337.002 | 9.9271 | -79.5797 | -7.9549 | 98.6568 | 2.229
338.001 | 9.923 | -80.5573 | -8.1407 | 95.0896 | 2.1824
339.002 | 9.908 | -81.5196 | -8.3248 | 91.7386 | 2.1399
340.001 | 9.8809 | -82.5141 | -8.519 | 88.1954 | 2.0987
341.002 | 9.8457 | -83.4969 | -8.6432 | 84.8836 | 2.0771
342.002 | 9.7991 | -84.4832 | -8.7806 | 81.9078 | 2.0553
343.002 | 9.7354 | -85.4466 | -8.9316 | 78.5228 | 2.0346
344.001 | 9.6752 | -86.452 | -9.0532 | 75.1093 | 2.0201
345.002 | 9.6053 | -87.468 | -9.2113 | 71.9185 | 1.9995
346.002 | 9.5275 | -88.5136 | -9.3546 | 68.5061 | 1.9844
347.001 | 9.4494 | -89.584 | -9.5284 | 65.2126 | 1.9625
348.002 | 9.3673 | -90.6988 | -9.685 | 61.6517 | 1.9455
349.002 | 9.2809 | -91.7836 | -9.7744 | 57.9484 | 1.9448
350.002 | 9.1912 | -92.8925 | -9.882 | 54.545 | 1.9408
351.002 | 9.1025 | -94.1054 | -9.9372 | 51.2063 | 1.9484
352.001 | 9.02 | -95.3176 | -9.9661 | 48.0929 | 1.9605
353.001 | 8.9295 | -96.546 | -9.9219 | 45.1794 | 1.9915
354.002 | 8.8499 | -97.8568 | -9.8074 | 42.3529 | 2.0369
355.002 | 8.7683 | -99.1476 | -9.6043 | 40.0071 | 2.1054
356.002 | 8.6911 | -100.399 | -9.3364 | 37.9415 | 2.1916
357.002 | 8.6129 | -101.711 | -9.0457 | 36.1147 | 2.2878
358.001 | 8.5454 | -103.015 | -8.6666 | 34.6192 | 2.41
359.001 | 8.4886 | -104.233 | -8.2793 | 33.1931 | 2.5382
FREQ | 1.1764
CONICAL | CUTTHETA= | 23
ANGLE | RHC | RPHD | LHC | LPHD | AXIAL
0.0034 | 8.5143 | -126.319 | -7.1218 | 5.9587 | 2.8976
1.0016 | 8.4487 | -127.541 | -6.8392 | 5.5675 | 3.0185
2.0017 | 8.3934 | -128.667 | -6.5928 | 5.5033 | 3.1275
3.0013 | 8.3478 | -129.984 | -6.2517 | 5.2819 | 3.2732
4.0016 | 8.3179 | -131.408 | -5.8958 | 5.2168 | 3.4256
5.0014 | 8.2845 | -132.925 | -5.5866 | 5.437 | 3.5672
6.0011 | 8.2686 | -134.191 | -5.2467 | 6.2621 | 3.721
7.0013 | 8.2615 | -135.392 | -4.892 | 7.0773 | 3.8844
8.0014 | 8.2656 | -136.708 | -4.5442 | 7.8152 | 4.0468
9.0018 | 8.2809 | -138.035 | -4.2121 | 8.626 | 4.203
10.0019 | 8.3071 | -139.387 | -3.903 | 9.4532 | 4.3479
11.0018 | 8.3386 | -140.54 | -3.6128 | 10.5065 | 4.4852
12.0014 | 8.3748 | -141.697 | -3.3598 | 11.5978 | 4.6038
13.0014 | 8.4175 | -142.844 | -3.1322 | 12.7163 | 4.7077
14.0011 | 8.4649 | -144.048 | -2.9068 | 13.7552 | 4.8103
15.0016 | 8.5171 | -145.061 | -2.7377 | 15.0292 | 4.8789
16.0019 | 8.5757 | -146.012 | -2.5809 | 16.5447 | 4.9374
17.0013 | 8.6308 | -147.009 | -2.4468 | 17.8102 | 4.985
18.0011 | 8.6734 | -147.955 | -2.361 | 19.3286 | 5.0112
19.0014 | 8.7177 | -148.876 | -2.2832 | 20.771 | 5.0317
20.0013 | 8.7565 | -149.745 | -2.2485 | 22.262 | 5.0291
21.0019 | 8.7883 | -150.613 | -2.237 | 23.7017 | 5.0167
22.0005 | 8.8188 | -151.485 | -2.2482 | 24.9575 | 4.9914
23.0014 | 8.8365 | -152.321 | -2.3103 | 26.51 | 4.9432
24.0011 | 8.8538 | -153.123 | -2.3905 | 27.7823 | 4.8851
25.0008 | 8.8632 | -153.958 | -2.507 | 29.2245 | 4.8111
26.0015 | 8.8643 | -154.822 | -2.6491 | 30.4482 | 4.7285
27.0014 | 8.8617 | -155.686 | -2.8142 | 31.5597 | 4.6365
28.0014 | 8.8568 | -156.576 | -3.0161 | 32.5554 | 4.5278
29.0013 | 8.8456 | -157.391 | -3.239 | 33.4224 | 4.4139
30.0014 | 8.8367 | -158.329 | -3.489 | 33.9888 | 4.288
31.0019 | 8.8223 | -159.188 | -3.768 | 34.3386 | 4.1543
32.0014 | 8.8081 | -160.121 | -4.0482 | 34.5113 | 4.0245
33.0016 | 8.7994 | -161.01 | -4.3466 | 34.3699 | 3.8879
34.0015 | 8.7881 | -161.988 | -4.6253 | 33.7964 | 3.7662
35.0016 | 8.769 | -162.92 | -4.9035 | 33.0293 | 3.6522
36.0014 | 8.7606 | -163.869 | -5.1673 | 31.7748 | 3.5433
37.0013 | 8.7503 | -164.882 | -5.3668 | 30.1761 | 3.4649
38.0013 | 8.744 | -165.854 | -5.5146 | 28.5272 | 3.4075
39.001 | 8.7419 | -166.866 | -5.661 | 26.8182 | 3.3499
40.0015 | 8.7478 | -167.878 | -5.7138 | 24.9265 | 3.3268
41.0022 | 8.7492 | -168.871 | -5.7496 | 23.2141 | 3.3123
42.002 | 8.7564 | -169.892 | -5.7412 | 21.8004 | 3.3127
43.0015 | 8.7738 | -170.848 | -5.708 | 20.4615 | 3.3189
44.0014 | 8.7947 | -171.825 | -5.6698 | 19.456 | 3.3257
45.0014 | 8.812 | -172.807 | -5.6339 | 18.8141 | 3.333
46.0015 | 8.833 | -173.767 | -5.6163 | 18.5387 | 3.3316
47.0015 | 8.8626 | -174.754 | -5.6182 | 18.1591 | 3.3193
48.0012 | 8.8941 | -175.693 | -5.6528 | 18.3178 | 3.2935
49.0012 | 8.925 | -176.633 | -5.7756 | 18.5444 | 3.2344
50.002 | 8.9592 | -177.602 | -5.9117 | 18.6344 | 3.1702
51.0009 | 8.9995 | -178.482 | -6.1347 | 19.0324 | 3.0735
52.0007 | 9.0386 | -179.399 | -6.4221 | 19.5341 | 2.9579
53.0014 | 9.0837 | 179.726 | -6.8182 | 19.5826 | 2.8087
54.0015 | 9.1239 | 178.859 | -7.2956 | 19.6322 | 2.6437
55.0018 | 9.1701 | 178.034 | -7.8497 | 19.3373 | 2.4646
56.0013 | 9.2132 | 177.226 | -8.5565 | 18.2737 | 2.2584
57.0013 | 9.2524 | 176.432 | -9.3175 | 16.8475 | 2.0577
58.0012 | 9.284 | 175.667 | -10.1984 | 14.5136 | 1.8508
59.0014 | 9.3155 | 174.944 | -11.1163 | 11.0043 | 1.6579
60.0014 | 9.3355 | 174.134 | -12.0761 | 5.7417 | 1.4802
61.0019 | 9.3473 | 173.352 | -12.984 | -0.9555 | 1.3309
62.0012 | 9.3569 | 172.509 | -13.6799 | -9.9388 | 1.2267
63.0013 | 9.3576 | 171.68 | -14.1509 | -20.4128 | 1.1616
64.001 | 9.3599 | 170.783 | -14.1355 | -30.6775 | 1.1634
65.0015 | 9.3446 | 169.899 | -13.8433 | -39.2469 | 1.2054
66.0016 | 9.3294 | 168.946 | -13.3325 | -46.9044 | 1.281
67.0015 | 9.3155 | 167.976 | -12.7678 | -52.6835 | 1.3695
68.0015 | 9.2933 | 166.931 | -12.2477 | -56.7009 | 1.4582
69.0015 | 9.2704 | 165.875 | -11.7471 | -59.8126 | 1.5492
70.0016 | 9.2462 | 164.756 | -11.4497 | -62.0843 | 1.608
71.0009 | 9.2197 | 163.63 | -11.1992 | -64.4204 | 1.6604
72.0009 | 9.1853 | 162.446 | -11.0907 | -66.2612 | 1.6881
73.0013 | 9.158 | 161.251 | -11.0897 | -68.5018 | 1.6937
74.0013 | 9.1268 | 159.993 | -11.1373 | -70.792 | 1.6905
75.0014 | 9.1006 | 158.744 | -11.2386 | -73.5725 | 1.6758
76.0014 | 9.076 | 157.479 | -11.3877 | -76.9472 | 1.6518
77.0011 | 9.0515 | 156.22 | -11.487 | -80.7624 | 1.6376
78.0013 | 9.0338 | 154.968 | -11.4987 | -85.1594 | 1.6387
79.0016 | 9.0113 | 153.712 | -11.3918 | -89.9042 | 1.6635
80.0008 | 8.9912 | 152.563 | -11.1843 | -94.3698 | 1.7079
81.0016 | 8.9686 | 151.412 | -10.8555 | -98.841 | 1.7789
82.0022 | 8.9432 | 150.255 | -10.4414 | -102.534 | 1.8719
83.0012 | 8.9124 | 149.176 | -9.9375 | -105.255 | 1.9918
84.002 | 8.8704 | 148.107 | -9.4885 | -107.637 | 2.1088
85.0009 | 8.8269 | 147.022 | -8.9659 | -109.26 | 2.2523
86.0014 | 8.7736 | 145.932 | -8.5132 | -110.092 | 2.3891
87.0011 | 8.7159 | 144.788 | -8.0483 | -110.375 | 2.5393
88.0011 | 8.6477 | 143.629 | -7.679 | -110.3 | 2.6725
89.001 | 8.5803 | 142.417 | -7.3098 | -109.775 | 2.8126
90.0008 | 8.5066 | 141.174 | -7.0368 | -108.977 | 2.9293
91.0023 | 8.4344 | 139.859 | -6.7431 | -107.886 | 3.0579
92.0019 | 8.3625 | 138.483 | -6.5505 | -106.386 | 3.1545
93.0014 | 8.2966 | 136.999 | -6.3637 | -104.854 | 3.2498
94.0012 | 8.2374 | 135.52 | -6.2488 | -103.15 | 3.3172
95.0013 | 8.1851 | 134.017 | -6.1777 | -101.289 | 3.3658
96.0015 | 8.1458 | 132.43 | -6.1485 | -99.1698 | 3.3931
97.0013 | 8.1163 | 130.794 | -6.1541 | -97.0429 | 3.4027
98.0011 | 8.1118 | 129.198 | -6.152 | -95.1821 | 3.4054
99.0015 | 8.1014 | 127.533 | -6.2329 | -92.9331 | 3.3771
100.001 | 8.1242 | 125.929 | -6.3094 | -90.9433 | 3.3378
101.001 | 8.1605 | 124.318 | -6.3788 | -89.0693 | 3.2965
102.001 | 8.2165 | 122.844 | -6.4984 | -87.0134 | 3.2289
103.001 | 8.2834 | 121.408 | -6.6192 | -85.3768 | 3.1584
104.001 | 8.366 | 120.081 | -6.7431 | -83.6844 | 3.0826
105.002 | 8.4521 | 118.901 | -6.8655 | -82.3572 | 3.008
106.002 | 8.5492 | 117.802 | -6.986 | -80.7877 | 2.9321
107.001 | 8.6404 | 116.852 | -7.1272 | -79.459 | 2.8533
108.001 | 8.7285 | 116.023 | -7.2558 | -78.3179 | 2.7818
109.002 | 8.8142 | 115.304 | -7.3638 | -77.1787 | 2.7194
110.001 | 8.8903 | 114.634 | -7.5225 | -76.1268 | 2.6457
111.002 | 8.9594 | 114.078 | -7.5878 | -75.3823 | 2.6045
112.002 | 9.0202 | 113.541 | -7.676 | -74.5098 | 2.5595
113.002 | 9.0688 | 113.035 | -7.7066 | -74.0896 | 2.536
114.001 | 9.1095 | 112.563 | -7.7386 | -73.3646 | 2.5145
115.002 | 9.1481 | 112.119 | -7.7236 | -73.0734 | 2.5076
116.001 | 9.1767 | 111.685 | -7.682 | -72.6856 | 2.5114
117.001 | 9.2028 | 111.286 | -7.5845 | -72.3294 | 2.5324
118.001 | 9.2178 | 110.91 | -7.4742 | -71.9891 | 2.5608
119.002 | 9.232 | 110.523 | -7.3434 | -71.5898 | 2.5959
120.001 | 9.2355 | 110.112 | -7.1579 | -71.5239 | 2.6517
121.002 | 9.2314 | 109.677 | -6.9934 | -71.4493 | 2.7045
122.001 | 9.2281 | 109.231 | -6.803 | -71.2352 | 2.7666
123.002 | 9.2121 | 108.768 | -6.5947 | -71.4237 | 2.8402
124.001 | 9.1966 | 108.248 | -6.3725 | -71.53 | 2.9205
125.001 | 9.1759 | 107.634 | -6.1719 | -71.6256 | 2.9973
126.001 | 9.1608 | 107.007 | -5.9489 | -71.6533 | 3.0823
127.002 | 9.1472 | 106.366 | -5.7267 | -71.8482 | 3.169
128.001 | 9.1344 | 105.643 | -5.5399 | -72.1532 | 3.2444
129.001 | 9.1285 | 104.901 | -5.3749 | -72.2822 | 3.3105
130.001 | 9.1179 | 104.144 | -5.2268 | -72.3959 | 3.373
131.001 | 9.1114 | 103.423 | -5.1163 | -72.6311 | 3.4199
132.002 | 9.1064 | 102.623 | -5.0428 | -73.2693 | 3.4518
133.001 | 9.1041 | 101.809 | -4.9824 | -74.1709 | 3.4775
134.001 | 9.1035 | 100.951 | -4.9164 | -75.1186 | 3.505
135.001 | 9.1022 | 100.118 | -4.8815 | -76.5264 | 3.52
136.001 | 9.1053 | 99.2548 | -4.831 | -78.1082 | 3.5398
137.002 | 9.114 | 98.3204 | -4.7464 | -79.8722 | 3.5718
138.002 | 9.1203 | 97.4009 | -4.6499 | -81.6667 | 3.6101
139.001 | 9.1318 | 96.4806 | -4.5289 | -83.5495 | 3.6573
140.001 | 9.147 | 95.5644 | -4.4209 | -85.2992 | 3.6978
141.001 | 9.1639 | 94.6287 | -4.3292 | -87.1745 | 3.7307
142.002 | 9.19 | 93.6594 | -4.2067 | -89.1085 | 3.7737
143.001 | 9.2103 | 92.6474 | -4.1077 | -90.8929 | 3.8091
144.001 | 9.2419 | 91.6735 | -4.0146 | -92.7994 | 3.8371
145.001 | 9.2698 | 90.6527 | -3.9116 | -94.8688 | 3.8715
146.001 | 9.3028 | 89.5983 | -3.8226 | -96.8353 | 3.8974
147.001 | 9.3401 | 88.5768 | -3.7478 | -98.6202 | 3.9149
148.001 | 9.368 | 87.5527 | -3.6863 | -100.402 | 3.9306
149.001 | 9.4002 | 86.5003 | -3.663 | -102.045 | 3.9264
150.001 | 9.43 | 85.3851 | -3.6505 | -103.885 | 3.9183
151.002 | 9.4603 | 84.2771 | -3.6748 | -105.721 | 3.8929
152.002 | 9.4917 | 83.1493 | -3.7222 | -107.524 | 3.8566
153.001 | 9.5254 | 81.9828 | -3.7597 | -109.625 | 3.8241
154.001 | 9.551 | 80.8716 | -3.8209 | -111.604 | 3.7848
155.001 | 9.5749 | 79.6823 | -3.8914 | -113.73 | 3.7426
156.001 | 9.6012 | 78.5563 | -3.9712 | -115.756 | 3.6958
157.001 | 9.6203 | 77.3861 | -4.0547 | -117.926 | 3.6511
158.001 | 9.6354 | 76.2426 | -4.1555 | -120.235 | 3.6013
159.001 | 9.6397 | 75.1319 | -4.2595 | -122.389 | 3.5554
160.002 | 9.6471 | 74.0094 | -4.3553 | -124.608 | 3.5123
161.001 | 9.6443 | 72.9501 | -4.4343 | -127.053 | 3.4808
162.002 | 9.6279 | 71.8802 | -4.5393 | -129.182 | 3.4445
163.001 | 9.6058 | 70.7804 | -4.613 | -131.511 | 3.4236
164.001 | 9.5794 | 69.7764 | -4.6376 | -133.692 | 3.4243
165.002 | 9.5394 | 68.6779 | -4.6853 | -135.704 | 3.4212
166.001 | 9.4982 | 67.6407 | -4.7249 | -137.575 | 3.4218
167.001 | 9.4417 | 66.5352 | -4.7814 | -139.568 | 3.4218
168.001 | 9.3901 | 65.4874 | -4.8434 | -141.408 | 3.4176
169.001 | 9.3221 | 64.4377 | -4.9082 | -143.427 | 3.4189
170.001 | 9.2509 | 63.3412 | -4.9466 | -145.5 | 3.4322
171.001 | 9.1717 | 62.2767 | -4.9714 | -147.662 | 3.4543
172.001 | 9.0883 | 61.1842 | -4.9881 | -149.681 | 3.4817
173.001 | 9.002 | 60.0565 | -4.9863 | -151.826 | 3.5181
174.001 | 8.9161 | 58.9034 | -4.9605 | -153.933 | 3.565
175.001 | 8.8263 | 57.7356 | -4.9291 | -156.009 | 3.6165
176.001 | 8.7505 | 56.5616 | -4.8522 | -158.074 | 3.6825
177.001 | 8.6711 | 55.383 | -4.7678 | -159.834 | 3.7548
178.002 | 8.5987 | 54.1853 | -4.6551 | -161.621 | 3.8384
179.002 | 8.5307 | 53.06 | -4.5008 | -163.124 | 3.9412
180.002 | 8.4583 | 51.8515 | -4.3563 | -164.311 | 4.0445
181.002 | 8.394 | 50.6977 | -4.181 | -165.385 | 4.1619
182.002 | 8.3358 | 49.4547 | -3.9843 | -166.342 | 4.2909
183.002 | 8.2776 | 48.1718 | -3.7946 | -167.007 | 4.4205
184.001 | 8.2367 | 46.854 | -3.5841 | -167.653 | 4.5562
185.001 | 8.2089 | 45.4451 | -3.3565 | -168.05 | 4.6988
186.002 | 8.1988 | 44.0053 | -3.1271 | -168.272 | 4.837
187.001 | 8.2002 | 42.6048 | -2.876 | -168.446 | 4.9858
188.001 | 8.2206 | 41.2073 | -2.6399 | -168.293 | 5.1184
189.001 | 8.2463 | 39.8476 | -2.4042 | -167.865 | 5.2514
190.002 | 8.2761 | 38.5417 | -2.1976 | -167.376 | 5.3663
191.002 | 8.3105 | 37.1853 | -1.9929 | -166.879 | 5.4796
192.002 | 8.3459 | 35.8128 | -1.8104 | -166.372 | 5.5798
193.001 | 8.3929 | 34.4463 | -1.6451 | -165.705 | 5.6617
194.002 | 8.4441 | 33.1065 | -1.4953 | -164.944 | 5.7311
195.002 | 8.4991 | 31.7787 | -1.3538 | -164.31 | 5.7929
196.001 | 8.5581 | 30.4566 | -1.2124 | -163.48 | 5.8523
197.002 | 8.6164 | 29.2463 | -1.1045 | -162.457 | 5.8884
198.001 | 8.6759 | 28.0702 | -1.024 | -161.353 | 5.9038
199.001 | 8.7322 | 26.9496 | -0.94716 | -160.076 | 5.9189
200.001 | 8.7766 | 25.8818 | -0.91588 | -158.757 | 5.9093
201.002 | 8.8206 | 24.868 | -0.90593 | -157.305 | 5.8843
202.002 | 8.8536 | 23.8034 | -0.9403 | -155.981 | 5.8353
203.002 | 8.884 | 22.8354 | -0.98817 | -154.543 | 5.779
204.002 | 8.9135 | 21.8726 | -1.045 | -153.115 | 5.7176
205.002 | 8.9392 | 20.9286 | -1.1049 | -151.828 | 5.6575
206.002 | 8.9642 | 20.0846 | -1.1816 | -150.461 | 5.587
207.001 | 8.9878 | 19.2266 | -1.2463 | -149.179 | 5.5266
208.002 | 9.0045 | 18.4652 | -1.3377 | -147.885 | 5.4536
209.002 | 9.0241 | 17.728 | -1.431 | -146.511 | 5.3785
210.001 | 9.0317 | 17.0105 | -1.5514 | -145.27 | 5.2949
211.001 | 9.0425 | 16.3085 | -1.6799 | -144.07 | 5.2054
212.001 | 9.0476 | 15.5863 | -1.8252 | -143.079 | 5.1108
213.002 | 9.058 | 14.8812 | -1.9822 | -142.118 | 5.0077
214.002 | 9.0705 | 14.1906 | -2.1415 | -141.411 | 4.9042
215.002 | 9.076 | 13.4513 | -2.2984 | -140.869 | 4.8087
216.002 | 9.0858 | 12.7277 | -2.4364 | -140.157 | 4.7234
217.001 | 9.0946 | 11.9509 | -2.5972 | -139.807 | 4.6276
218.002 | 9.0984 | 11.0619 | -2.7718 | -139.465 | 4.5292
219.002 | 9.1065 | 10.1804 | -2.9442 | -139.127 | 4.4319
220.002 | 9.1145 | 9.2322 | -3.1497 | -138.864 | 4.3197
221.002 | 9.1194 | 8.2766 | -3.3717 | -138.775 | 4.2039
222.002 | 9.1255 | 7.2589 | -3.5867 | -138.791 | 4.0942
223.001 | 9.1392 | 6.2938 | -3.8327 | -139.088 | 3.9693
224.001 | 9.1467 | 5.3183 | -4.0454 | -139.341 | 3.8666
225.001 | 9.1528 | 4.3901 | -4.275 | -139.953 | 3.7598
226.001 | 9.1544 | 3.5199 | -4.4696 | -140.44 | 3.6733
227.002 | 9.1556 | 2.6232 | -4.6636 | -141.136 | 3.5892
228.002 | 9.1558 | 1.8053 | -4.8055 | -141.617 | 3.5294
229.002 | 9.1631 | 0.99687 | -4.9559 | -142.37 | 3.4642
230.002 | 9.1662 | 0.24832 | -5.054 | -142.841 | 3.423
231.001 | 9.1859 | -0.4591 | -5.1649 | -143.677 | 3.3706
232.001 | 9.2022 | -1.1579 | -5.2403 | -144.335 | 3.3343
233.001 | 9.2259 | -1.7744 | -5.304 | -145.112 | 3.3001
234.001 | 9.249 | -2.3823 | -5.3651 | -145.798 | 3.2675
235.002 | 9.2837 | -2.9547 | -5.4225 | -146.851 | 3.2322
236.002 | 9.3216 | -3.5354 | -5.4687 | -147.737 | 3.2004
237.001 | 9.3738 | -4.1324 | -5.5203 | -148.941 | 3.1615
238.001 | 9.429 | -4.7459 | -5.5582 | -149.979 | 3.1271
239.002 | 9.4842 | -5.3739 | -5.6312 | -151.241 | 3.0803
240.002 | 9.5391 | -6.0466 | -5.6977 | -152.339 | 3.0367
241.002 | 9.5925 | -6.7608 | -5.8019 | -153.596 | 2.981
242.002 | 9.6456 | -7.5198 | -5.9211 | -154.498 | 2.9213
243.002 | 9.6899 | -8.3579 | -6.0803 | -155.496 | 2.8524
244.001 | 9.726 | -9.2298 | -6.2963 | -156.61 | 2.7694
245.001 | 9.7577 | -10.1387 | -6.5847 | -157.473 | 2.6676
246.002 | 9.7761 | -11.1416 | -6.9053 | -158.437 | 2.564
247.001 | 9.786 | -12.1326 | -7.3413 | -159.251 | 2.4339
248.001 | 9.7855 | -13.1822 | -7.8293 | -159.815 | 2.2995
249.002 | 9.7758 | -14.2746 | -8.3829 | -160.637 | 2.1584
250.002 | 9.7577 | -15.4283 | -9.0567 | -161.41 | 2
251.001 | 9.7264 | -16.5777 | -9.8186 | -161.792 | 1.8374
252.001 | 9.6942 | -17.7441 | -10.7463 | -162.467 | 1.6563
253.002 | 9.6535 | -18.9851 | -11.8427 | -162.902 | 1.4658
254.001 | 9.6115 | -20.257 | -13.0388 | -163.674 | 1.2827
255.002 | 9.5661 | -21.5425 | -14.436 | -164.458 | 1.0973
256.001 | 9.5154 | -22.8379 | -16.0969 | -165.468 | 0.91123
257.002 | 9.4635 | -24.2167 | -18.0953 | -167.18 | 0.72805
258.001 | 9.404 | -25.6328 | -20.7454 | -170.684 | 0.54015
259.002 | 9.3438 | -27.1173 | -23.8524 | -178.2 | 0.38028
260.002 | 9.2871 | -28.629 | -27.6781 | 163.578 | 0.24639
261.001 | 9.2247 | -30.2768 | -29.9641 | 123.094 | 0.19073
262.002 | 9.1716 | -31.9715 | -26.6802 | 86.9644 | 0.28009
263.002 | 9.1086 | -33.7063 | -23.3369 | 74.5119 | 0.41462
264.002 | 9.0463 | -35.476 | -20.6696 | 70.54 | 0.56781
265.002 | 8.9836 | -37.2595 | -18.3619 | 69.5748 | 0.74617
266.001 | 8.9202 | -39.01 | -16.58 | 70.3378 | 0.92308
267.002 | 8.8482 | -40.7998 | -15.0586 | 71.8729 | 1.1094
268.001 | 8.7769 | -42.4826 | -13.7907 | 73.9156 | 1.295
269.002 | 8.7034 | -44.1308 | -12.625 | 76.0617 | 1.4945
270.002 | 8.632 | -45.7532 | -11.5449 | 78.2334 | 1.7076
271.001 | 8.563 | -47.2408 | -10.6594 | 80.3274 | 1.9075
272.001 | 8.5 | -48.6327 | -9.7668 | 82.0778 | 2.1315
273.002 | 8.4339 | -49.9794 | -8.999 | 83.9654 | 2.3487
274.001 | 8.3823 | -51.1445 | -8.3976 | 85.5839 | 2.5347
275.002 | 8.3361 | -52.2364 | -7.7837 | 87.125 | 2.738
276.002 | 8.2957 | -53.1625 | -7.2941 | 88.4604 | 2.9134
277.002 | 8.2694 | -53.9529 | -6.9059 | 89.6621 | 3.0587
278.002 | 8.2607 | -54.6296 | -6.5926 | 90.7314 | 3.1768
279.001 | 8.269 | -55.2133 | -6.3313 | 91.5905 | 3.2729
280.002 | 8.2914 | -55.751 | -6.1757 | 92.4712 | 3.3247
281.001 | 8.3345 | -56.2852 | -6.0831 | 93.2677 | 3.3441
282.002 | 8.3973 | -56.7593 | -6.0481 | 94.1814 | 3.3331
283.001 | 8.4723 | -57.3061 | -6.0912 | 94.9128 | 3.287
284.001 | 8.5633 | -57.8402 | -6.2228 | 96.0071 | 3.202
285.002 | 8.6561 | -58.4225 | -6.4149 | 97.0435 | 3.0964
286.002 | 8.7531 | -59.0624 | -6.6899 | 98.2536 | 2.964
287.001 | 8.8605 | -59.7522 | -7.0332 | 99.7935 | 2.8114
288.001 | 8.9504 | -60.5393 | -7.4222 | 101.447 | 2.6582
289.002 | 9.0435 | -61.4027 | -7.8582 | 103.436 | 2.4989
290.002 | 9.1209 | -62.2745 | -8.3702 | 105.675 | 2.3329
291.002 | 9.1972 | -63.2167 | -8.8902 | 108.334 | 2.1764
292.002 | 9.2625 | -64.127 | -9.4246 | 111.601 | 2.0298
293.002 | 9.3179 | -65.1326 | -9.8605 | 115.329 | 1.9173
294.002 | 9.3629 | -66.1457 | -10.2661 | 119.166 | 1.8196
295.001 | 9.4039 | -67.114 | -10.5336 | 123.315 | 1.7557
296.001 | 9.4354 | -68.1022 | -10.6453 | 127.21 | 1.7268
297.002 | 9.4637 | -69.105 | -10.639 | 130.293 | 1.7224
298.001 | 9.4787 | -70.0852 | -10.5462 | 132.79 | 1.738
299.001 | 9.4867 | -71.0508 | -10.3559 | 134.172 | 1.7751
300.002 | 9.4891 | -72.0212 | -10.106 | 134.928 | 1.8268
301.002 | 9.4868 | -72.9825 | -9.7898 | 134.833 | 1.8956
302.002 | 9.4754 | -73.9456 | -9.4526 | 134.175 | 1.9738
303.001 | 9.467 | -74.8851 | -9.0625 | 133.034 | 2.0674
304.001 | 9.4495 | -75.753 | -8.681 | 131.456 | 2.1655
305.001 | 9.4321 | -76.5772 | -8.3053 | 129.15 | 2.2669
306.002 | 9.3975 | -77.3802 | -7.939 | 127.02 | 2.3753
307.002 | 9.375 | -78.1567 | -7.6135 | 124.987 | 2.4737
308.001 | 9.3523 | -78.9053 | -7.2936 | 122.397 | 2.5746
309.001 | 9.3329 | -79.6496 | -6.9932 | 119.84 | 2.6727
310.002 | 9.3185 | -80.3095 | -6.72 | 117.486 | 2.7642
311.001 | 9.302 | -80.9823 | -6.4981 | 115.302 | 2.8424
312.002 | 9.2987 | -81.6323 | -6.2941 | 113.061 | 2.9124
313.002 | 9.2973 | -82.2579 | -6.0873 | 111.148 | 2.9844
314.001 | 9.2993 | -82.908 | -5.9266 | 109.142 | 3.0406
315.002 | 9.3056 | -83.5382 | -5.7815 | 107.427 | 3.0906
316.002 | 9.3146 | -84.1318 | -5.6423 | 106.067 | 3.1383
317.001 | 9.3278 | -84.7701 | -5.5358 | 104.477 | 3.1729
318.002 | 9.3669 | -85.4085 | -5.4229 | 103.271 | 3.2006
319.002 | 9.391 | -86.146 | -5.3379 | 101.755 | 3.2236
320.002 | 9.4247 | -86.7497 | -5.2845 | 100.716 | 3.2311
321.002 | 9.4595 | -87.4469 | -5.2578 | 99.4788 | 3.228
322.002 | 9.5101 | -88.195 | -5.2525 | 98.3161 | 3.2109
323.002 | 9.5585 | -88.9593 | -5.2759 | 97.1893 | 3.1838
324.002 | 9.6065 | -89.7962 | -5.3106 | 96.1588 | 3.153
325.002 | 9.6532 | -90.6617 | -5.3713 | 94.9824 | 3.1134
326.002 | 9.6956 | -91.5803 | -5.458 | 93.5392 | 3.0665
327.002 | 9.7246 | -92.5482 | -5.5412 | 92.2076 | 3.0263
328.001 | 9.7565 | -93.5756 | -5.6679 | 90.6968 | 2.9705
329.001 | 9.7962 | -94.5429 | -5.8108 | 88.919 | 2.9075
330.002 | 9.8154 | -95.5581 | -6.0046 | 86.4481 | 2.8358
331.002 | 9.8312 | -96.5267 | -6.1918 | 83.9649 | 2.7692
332.001 | 9.861 | -97.4756 | -6.4425 | 80.8975 | 2.6797
333.002 | 9.8669 | -98.5279 | -6.6844 | 77.9022 | 2.6032
334.001 | 9.8913 | -99.5219 | -6.976 | 74.4622 | 2.5089
335.002 | 9.901 | -100.498 | -7.2506 | 70.9075 | 2.427
336.002 | 9.9086 | -101.492 | -7.4745 | 67.5658 | 2.3624
337.002 | 9.9167 | -102.466 | -7.6979 | 63.7586 | 2.2995
338.001 | 9.9136 | -103.484 | -7.8892 | 59.7876 | 2.2497
339.002 | 9.9085 | -104.443 | -8.055 | 56.2979 | 2.208
340.001 | 9.891 | -105.41 | -8.1409 | 52.2083 | 2.1905
341.002 | 9.8715 | -106.352 | -8.2097 | 48.6505 | 2.178
342.002 | 9.8384 | -107.241 | -8.2536 | 45.1242 | 2.1753
343.002 | 9.7923 | -108.105 | -8.3062 | 41.8608 | 2.1736
344.001 | 9.7486 | -109.024 | -8.345 | 38.6621 | 2.1748
345.002 | 9.6978 | -109.898 | -8.3755 | 35.8554 | 2.18
346.002 | 9.633 | -110.804 | -8.439 | 32.7076 | 2.1803
347.001 | 9.5739 | -111.709 | -8.4991 | 30.0992 | 2.1801
348.002 | 9.5036 | -112.675 | -8.5539 | 27.6069 | 2.184
349.002 | 9.4273 | -113.62 | -8.5975 | 25.2338 | 2.1923
350.002 | 9.3469 | -114.605 | -8.6219 | 22.8477 | 2.2066
351.002 | 9.2603 | -115.642 | -8.6941 | 20.7148 | 2.2103
352.001 | 9.1811 | -116.731 | -8.6642 | 18.9679 | 2.2386
353.001 | 9.0876 | -117.832 | -8.6111 | 17.1093 | 2.2771
354.002 | 9.0067 | -118.993 | -8.5127 | 15.1838 | 2.3252
355.002 | 8.9179 | -120.181 | -8.3585 | 13.1948 | 2.392
356.002 | 8.8334 | -121.319 | -8.1746 | 11.6118 | 2.4681
357.002 | 8.7472 | -122.544 | -7.9493 | 9.9761 | 2.5595
358.001 | 8.6716 | -123.746 | -7.6884 | 8.5158 | 2.6621
359.001 | 8.6046 | -124.923 | -7.4431 | 7.6702 | 2.7612
FREQ | 1.1885
CONICAL | CUTTHETA= | 23
ANGLE | RHC | RPHD | LHC | LPHD | AXIAL
0.0034 | 8.552 | -147.92 | -6.7699 | -22.2382 | 3.0065
1.0016 | 8.4799 | -148.95 | -6.4924 | -22.1661 | 3.1326
2.0017 | 8.4259 | -149.667 | -6.2844 | -21.4151 | 3.2307
3.0013 | 8.3718 | -151.111 | -5.9877 | -21.2366 | 3.3672
4.0016 | 8.3348 | -152.479 | -5.7094 | -20.9786 | 3.4949
5.0014 | 8.2991 | -153.814 | -5.4309 | -20.539 | 3.6274
6.0011 | 8.2747 | -154.918 | -5.1454 | -19.6899 | 3.7632
7.0013 | 8.262 | -156.106 | -4.8692 | -19.1578 | 3.8947
8.0014 | 8.2543 | -157.412 | -4.5999 | -18.5031 | 4.0254
9.0018 | 8.2611 | -158.725 | -4.3332 | -17.864 | 4.1524
10.0019 | 8.2835 | -160.05 | -4.1047 | -17.1083 | 4.256
11.0018 | 8.302 | -161.254 | -3.9029 | -16.1954 | 4.3506
12.0014 | 8.3279 | -162.517 | -3.7045 | -15.2525 | 4.4417
13.0014 | 8.3659 | -163.801 | -3.5289 | -14.3226 | 4.5158
14.0011 | 8.4044 | -165.039 | -3.369 | -13.2128 | 4.5823
15.0016 | 8.4459 | -166.147 | -3.2304 | -12.1374 | 4.6364
16.0019 | 8.4993 | -167.255 | -3.1015 | -10.814 | 4.6788
17.0013 | 8.5491 | -168.382 | -2.9891 | -9.6892 | 4.7142
18.0011 | 8.5987 | -169.449 | -2.9132 | -8.4273 | 4.7293
19.0014 | 8.6537 | -170.492 | -2.8388 | -7.23 | 4.7404
20.0013 | 8.7007 | -171.496 | -2.8081 | -6.0679 | 4.731
21.0019 | 8.7408 | -172.416 | -2.7966 | -4.794 | 4.7147
22.0005 | 8.7816 | -173.416 | -2.8281 | -3.6341 | 4.6737
23.0014 | 8.8172 | -174.295 | -2.8575 | -2.4384 | 4.6372
24.0011 | 8.848 | -175.123 | -2.9259 | -1.277 | 4.5821
25.0008 | 8.8709 | -175.946 | -3.0008 | -0.19623 | 4.5284
26.0015 | 8.8903 | -176.787 | -3.115 | 0.69902 | 4.4562
27.0014 | 8.9002 | -177.625 | -3.2521 | 1.7399 | 4.3781
28.0014 | 8.9073 | -178.465 | -3.3889 | 2.3336 | 4.3032
29.0013 | 8.9112 | -179.209 | -3.5688 | 3.0286 | 4.2095
30.0014 | 8.9077 | 179.983 | -3.7674 | 3.5983 | 4.1124
31.0019 | 8.9048 | 179.227 | -3.9821 | 3.8553 | 4.0097
32.0014 | 8.9015 | 178.385 | -4.207 | 3.7611 | 3.9053
33.0016 | 8.8909 | 177.545 | -4.4508 | 3.5143 | 3.7984
34.0015 | 8.8779 | 176.71 | -4.6833 | 2.8679 | 3.7007
35.0016 | 8.8603 | 175.905 | -4.9389 | 2.0101 | 3.5978
36.0014 | 8.8463 | 175.022 | -5.1347 | 0.7002 | 3.5212
37.0013 | 8.8296 | 174.176 | -5.3344 | -0.75904 | 3.4458
38.0013 | 8.8186 | 173.24 | -5.4815 | -2.6062 | 3.3908
39.001 | 8.802 | 172.353 | -5.5897 | -4.7422 | 3.3544
40.0015 | 8.7937 | 171.409 | -5.6269 | -6.7229 | 3.3429
41.0022 | 8.7798 | 170.485 | -5.6294 | -8.9552 | 3.3474
42.002 | 8.7801 | 169.535 | -5.5855 | -10.7921 | 3.3647
43.0015 | 8.7817 | 168.561 | -5.5286 | -12.4673 | 3.3868
44.0014 | 8.7843 | 167.631 | -5.3919 | -13.8283 | 3.4408
45.0014 | 8.7885 | 166.611 | -5.2866 | -14.9544 | 3.4822
46.0015 | 8.7996 | 165.627 | -5.1938 | -15.9048 | 3.516
47.0015 | 8.8164 | 164.62 | -5.1137 | -16.4958 | 3.5424
48.0012 | 8.8356 | 163.621 | -5.0431 | -16.9688 | 3.5641
49.0012 | 8.8577 | 162.631 | -5.0426 | -16.8878 | 3.5549
50.002 | 8.8815 | 161.602 | -5.084 | -16.9282 | 3.5276
51.0009 | 8.9122 | 160.606 | -5.1652 | -16.8279 | 3.4813
52.0007 | 8.9465 | 159.569 | -5.3362 | -16.649 | 3.3978
53.0014 | 8.983 | 158.531 | -5.5596 | -16.4821 | 3.2952
54.0015 | 9.0216 | 157.529 | -5.8405 | -16.3032 | 3.1734
55.0018 | 9.0651 | 156.512 | -6.2138 | -16.2729 | 3.0217
56.0013 | 9.1046 | 155.526 | -6.6541 | -16.4542 | 2.8563
57.0013 | 9.1542 | 154.524 | -7.1643 | -16.7963 | 2.6751
58.0012 | 9.1971 | 153.542 | -7.7806 | -17.684 | 2.4768
59.0014 | 9.2354 | 152.613 | -8.4345 | -19.0488 | 2.2848
60.0014 | 9.2732 | 151.635 | -9.1837 | -20.9454 | 2.0849
61.0019 | 9.3009 | 150.746 | -9.9619 | -23.6251 | 1.8986
62.0012 | 9.3269 | 149.826 | -10.7754 | -27.0861 | 1.7225
63.0013 | 9.3417 | 148.892 | -11.6074 | -31.8295 | 1.5615
64.001 | 9.3507 | 147.964 | -12.3779 | -37.6374 | 1.4269
65.0015 | 9.3511 | 147.042 | -12.9879 | -44.2223 | 1.3297
66.0016 | 9.3403 | 146.11 | -13.4318 | -52.0785 | 1.2648
67.0015 | 9.3345 | 145.093 | -13.7071 | -58.9568 | 1.226
68.0015 | 9.3107 | 144.054 | -13.7518 | -66.3532 | 1.223
69.0015 | 9.2882 | 143.008 | -13.7298 | -72.691 | 1.2293
70.0016 | 9.2627 | 141.905 | -13.654 | -78.0201 | 1.2438
71.0009 | 9.2328 | 140.808 | -13.5351 | -82.6768 | 1.2654
72.0009 | 9.2047 | 139.699 | -13.4978 | -86.5279 | 1.275
73.0013 | 9.1685 | 138.529 | -13.513 | -89.9808 | 1.2781
74.0013 | 9.1329 | 137.353 | -13.5935 | -93.4141 | 1.2714
75.0014 | 9.1018 | 136.171 | -13.7815 | -97.0919 | 1.2486
76.0014 | 9.068 | 134.958 | -13.8978 | -100.396 | 1.2368
77.0011 | 9.03 | 133.755 | -14.1447 | -105.164 | 1.2073
78.0013 | 9.0012 | 132.561 | -14.2591 | -110.305 | 1.1954
79.0016 | 8.9702 | 131.307 | -14.2712 | -116.194 | 1.198
80.0008 | 8.9387 | 130.134 | -14.0435 | -122.659 | 1.2344
81.0016 | 8.9081 | 128.976 | -13.6866 | -128.215 | 1.291
82.0022 | 8.8798 | 127.851 | -13.1872 | -133.413 | 1.3721
83.0012 | 8.844 | 126.828 | -12.5752 | -137.685 | 1.4789
84.002 | 8.8024 | 125.809 | -11.818 | -140.57 | 1.6221
85.0009 | 8.7594 | 124.817 | -11.0858 | -142.297 | 1.7746
86.0014 | 8.7098 | 123.798 | -10.3983 | -143.195 | 1.933
87.0011 | 8.6494 | 122.817 | -9.7372 | -143.456 | 2.102
88.0011 | 8.5757 | 121.848 | -9.1376 | -142.888 | 2.2732
89.001 | 8.5049 | 120.89 | -8.5869 | -141.508 | 2.444
90.0008 | 8.4165 | 119.865 | -8.1032 | -139.714 | 2.6129
91.0023 | 8.3272 | 118.845 | -7.6673 | -137.73 | 2.7785
92.0019 | 8.239 | 117.702 | -7.3061 | -135.468 | 2.9287
93.0014 | 8.145 | 116.483 | -6.9615 | -132.728 | 3.0835
94.0012 | 8.054 | 115.305 | -6.6747 | -129.912 | 3.2237
95.0013 | 7.97 | 113.996 | -6.4157 | -126.918 | 3.3568
96.0015 | 7.8884 | 112.667 | -6.2369 | -123.885 | 3.4616
97.0013 | 7.8241 | 111.252 | -6.068 | -120.821 | 3.5584
98.0011 | 7.7684 | 109.829 | -5.9348 | -117.562 | 3.6389
99.0015 | 7.7111 | 108.344 | -5.8346 | -114.438 | 3.7075
100.001 | 7.6777 | 106.81 | -5.757 | -111.359 | 3.7567
101.001 | 7.6573 | 105.283 | -5.7289 | -108.546 | 3.7784
102.001 | 7.6509 | 103.702 | -5.7165 | -105.755 | 3.7868
103.001 | 7.668 | 102.116 | -5.7431 | -102.993 | 3.7672
104.001 | 7.6971 | 100.602 | -5.7796 | -100.575 | 3.738
105.002 | 7.7409 | 99.1439 | -5.8585 | -98.1216 | 3.684
106.002 | 7.8062 | 97.6904 | -5.9198 | -96.0018 | 3.6291
107.001 | 7.884 | 96.3775 | -6.0044 | -93.961 | 3.56
108.001 | 7.9697 | 95.1928 | -6.0849 | -92.2473 | 3.4906
109.002 | 8.0628 | 94.0996 | -6.185 | -90.637 | 3.4119
110.001 | 8.1553 | 93.152 | -6.2861 | -89.2773 | 3.3348
111.002 | 8.2516 | 92.275 | -6.3623 | -87.9976 | 3.2676
112.002 | 8.3444 | 91.5401 | -6.4566 | -87.1542 | 3.1964
113.002 | 8.4284 | 90.8487 | -6.5279 | -86.6562 | 3.1385
114.001 | 8.5078 | 90.2281 | -6.5883 | -86.4822 | 3.0873
115.002 | 8.5793 | 89.6693 | -6.6289 | -86.3957 | 3.0469
116.001 | 8.6402 | 89.0996 | -6.6322 | -86.8524 | 3.024
117.001 | 8.6965 | 88.5859 | -6.6116 | -87.3596 | 3.0113
118.001 | 8.7499 | 88.0741 | -6.5573 | -88.0473 | 3.0117
119.002 | 8.791 | 87.5486 | -6.4824 | -89.208 | 3.0236
120.001 | 8.8346 | 87.0471 | -6.3702 | -90.2583 | 3.0481
121.002 | 8.8715 | 86.5079 | -6.2248 | -91.4806 | 3.0872
122.001 | 8.8986 | 85.9945 | -6.0921 | -92.9066 | 3.1258
123.002 | 8.9286 | 85.5206 | -5.9165 | -94.2046 | 3.1798
124.001 | 8.9438 | 84.9794 | -5.727 | -95.5454 | 3.2458
125.001 | 8.9565 | 84.4437 | -5.5224 | -96.9791 | 3.32
126.001 | 8.9648 | 83.8337 | -5.3163 | -98.3327 | 3.3984
127.002 | 8.9719 | 83.1929 | -5.102 | -99.7497 | 3.4827
128.001 | 8.9712 | 82.5075 | -4.8624 | -101.094 | 3.5831
129.001 | 8.975 | 81.7699 | -4.6321 | -102.176 | 3.6806
130.001 | 8.9804 | 80.9755 | -4.4109 | -103.367 | 3.7761
131.001 | 8.9842 | 80.1622 | -4.2044 | -104.425 | 3.8682
132.002 | 8.9909 | 79.3719 | -4.0241 | -105.35 | 3.949
133.001 | 9.0001 | 78.5331 | -3.8677 | -106.259 | 4.0189
134.001 | 9.0164 | 77.678 | -3.7615 | -107.376 | 4.0622
135.001 | 9.023 | 76.8356 | -3.6648 | -108.45 | 4.1062
136.001 | 9.0358 | 75.9816 | -3.5972 | -109.792 | 4.1331
137.002 | 9.0562 | 75.0342 | -3.5382 | -111.452 | 4.1523
138.002 | 9.07 | 74.1785 | -3.4926 | -113.034 | 4.1681
139.001 | 9.0938 | 73.273 | -3.4407 | -114.974 | 4.1821
140.001 | 9.1133 | 72.3672 | -3.3626 | -116.876 | 4.2115
141.001 | 9.1412 | 71.4325 | -3.2919 | -118.761 | 4.2332
142.002 | 9.1734 | 70.4487 | -3.2375 | -120.843 | 4.2445
143.001 | 9.2009 | 69.5753 | -3.1964 | -122.724 | 4.2514
144.001 | 9.2343 | 68.5926 | -3.1501 | -124.841 | 4.258
145.001 | 9.2654 | 67.613 | -3.112 | -126.783 | 4.2615
146.001 | 9.3007 | 66.6133 | -3.0922 | -128.844 | 4.2537
147.001 | 9.3331 | 65.6405 | -3.0571 | -130.894 | 4.255
148.001 | 9.3641 | 64.6296 | -3.0324 | -132.805 | 4.2518
149.001 | 9.387 | 63.6758 | -3.0335 | -134.551 | 4.2396
150.001 | 9.4113 | 62.6386 | -3.0435 | -136.43 | 4.2222
151.002 | 9.4258 | 61.647 | -3.0889 | -138.019 | 4.1921
152.002 | 9.4406 | 60.5689 | -3.1432 | -139.68 | 4.1575
153.001 | 9.4542 | 59.4697 | -3.2376 | -141.38 | 4.1042
154.001 | 9.4588 | 58.4318 | -3.363 | -143.073 | 4.041
155.001 | 9.4623 | 57.3055 | -3.5183 | -145.114 | 3.9652
156.001 | 9.4637 | 56.1954 | -3.6485 | -147.076 | 3.9035
157.001 | 9.4632 | 55.055 | -3.7997 | -149.095 | 3.8342
158.001 | 9.4599 | 53.9335 | -3.9419 | -151.161 | 3.7714
159.001 | 9.4541 | 52.8333 | -4.1248 | -153.061 | 3.6929
160.002 | 9.4507 | 51.7205 | -4.2779 | -155.313 | 3.628
161.001 | 9.4369 | 50.6287 | -4.4198 | -157.491 | 3.5734
162.002 | 9.4221 | 49.5508 | -4.5822 | -159.793 | 3.5115
163.001 | 9.3996 | 48.43 | -4.7127 | -162.16 | 3.4669
164.001 | 9.3706 | 47.368 | -4.8077 | -164.51 | 3.44
165.002 | 9.343 | 46.2811 | -4.8827 | -166.845 | 3.4207
166.001 | 9.3082 | 45.2483 | -4.933 | -169.071 | 3.4145
167.001 | 9.2658 | 44.1727 | -4.9335 | -171.38 | 3.4314
168.001 | 9.2244 | 43.1542 | -4.9698 | -173.216 | 3.4335
169.001 | 9.1703 | 42.1388 | -4.9748 | -175.08 | 3.4535
170.001 | 9.1101 | 41.1721 | -4.9837 | -177.083 | 3.4745
171.001 | 9.0497 | 40.1857 | -4.9862 | -178.884 | 3.4984
172.001 | 8.9814 | 39.2123 | -4.9682 | 179.292 | 3.5343
173.001 | 8.9081 | 38.228 | -4.9531 | 177.544 | 3.5715
174.001 | 8.8351 | 37.2712 | -4.9191 | 175.9 | 3.617
175.001 | 8.7489 | 36.2463 | -4.8617 | 174.327 | 3.6791
176.001 | 8.6843 | 35.2503 | -4.7793 | 172.955 | 3.7439
177.001 | 8.6108 | 34.1789 | -4.6939 | 171.688 | 3.8152
178.002 | 8.5487 | 33.1569 | -4.6163 | 170.691 | 3.8791
179.002 | 8.4904 | 32.1056 | -4.4744 | 169.639 | 3.9727
180.002 | 8.4392 | 31.0551 | -4.3271 | 168.805 | 4.0678
181.002 | 8.3874 | 30.0119 | -4.1553 | 168.163 | 4.178
182.002 | 8.3406 | 28.9505 | -3.9701 | 167.698 | 4.2957
183.002 | 8.2901 | 27.8659 | -3.7624 | 167.282 | 4.431
184.001 | 8.2489 | 26.7086 | -3.5524 | 167.077 | 4.567
185.001 | 8.2149 | 25.499 | -3.367 | 167.011 | 4.6894
186.002 | 8.1852 | 24.209 | -3.1654 | 167.007 | 4.8225
187.001 | 8.166 | 22.8597 | -2.9568 | 166.997 | 4.9577
188.001 | 8.1661 | 21.4766 | -2.7461 | 167.191 | 5.0863
189.001 | 8.1681 | 20.1327 | -2.5559 | 167.478 | 5.2044
190.002 | 8.1817 | 18.825 | -2.366 | 167.949 | 5.3179
191.002 | 8.1946 | 17.4608 | -2.1871 | 168.364 | 5.4272
192.002 | 8.2133 | 16.1101 | -2.05 | 169.037 | 5.5068
193.001 | 8.2316 | 14.7884 | -1.9242 | 169.698 | 5.5801
194.002 | 8.2544 | 13.4129 | -1.827 | 170.445 | 5.6315
195.002 | 8.2832 | 12.0894 | -1.7305 | 171.16 | 5.6788
196.001 | 8.3158 | 10.766 | -1.6404 | 171.881 | 5.7193
197.002 | 8.3555 | 9.4482 | -1.5694 | 172.689 | 5.7415
198.001 | 8.4005 | 8.2003 | -1.5 | 173.593 | 5.7588
199.001 | 8.4508 | 7.0571 | -1.4406 | 174.797 | 5.7653
200.001 | 8.4946 | 5.8911 | -1.3997 | 175.855 | 5.7632
201.002 | 8.5397 | 4.8337 | -1.3627 | 177.044 | 5.7574
202.002 | 8.5754 | 3.794 | -1.3613 | 178.32 | 5.7331
203.002 | 8.6138 | 2.8024 | -1.37 | 179.59 | 5.6998
204.002 | 8.6425 | 1.8424 | -1.3929 | -179.119 | 5.6636
205.002 | 8.6788 | 0.86653 | -1.4364 | -177.869 | 5.6081
206.002 | 8.7162 | -0.067665 | -1.4607 | -176.879 | 5.5656
207.001 | 8.7554 | -0.98182 | -1.5034 | -175.674 | 5.5098
208.002 | 8.7952 | -1.8389 | -1.5541 | -174.755 | 5.4488
209.002 | 8.8316 | -2.6629 | -1.6108 | -173.79 | 5.3869
210.001 | 8.8675 | -3.4834 | -1.6758 | -172.873 | 5.3207
211.001 | 8.9077 | -4.2575 | -1.7525 | -172.08 | 5.2452
212.001 | 8.9411 | -5.0644 | -1.8364 | -171.312 | 5.1706
213.002 | 8.9738 | -5.8789 | -1.9451 | -170.772 | 5.0822
214.002 | 9.0011 | -6.6928 | -2.0434 | -170.372 | 5.005
215.002 | 9.0271 | -7.5697 | -2.161 | -170.19 | 4.9185
216.002 | 9.0517 | -8.3963 | -2.2789 | -170.08 | 4.8342
217.001 | 9.074 | -9.2792 | -2.3841 | -170.183 | 4.7602
218.002 | 9.0844 | -10.1931 | -2.5141 | -170.145 | 4.6801
219.002 | 9.0909 | -11.099 | -2.6172 | -170.207 | 4.6185
220.002 | 9.0966 | -12.0489 | -2.743 | -170.297 | 4.5459
221.002 | 9.0921 | -13.0269 | -2.8777 | -170.529 | 4.4752
222.002 | 9.0958 | -13.9612 | -3.0135 | -170.62 | 4.4008
223.001 | 9.0966 | -14.9337 | -3.1817 | -171.021 | 4.3125
224.001 | 9.0976 | -15.8485 | -3.3391 | -171.499 | 4.2314
225.001 | 9.105 | -16.7424 | -3.4775 | -172.076 | 4.1582
226.001 | 9.1138 | -17.583 | -3.6077 | -172.819 | 4.0896
227.002 | 9.1222 | -18.395 | -3.7417 | -173.738 | 4.0208
228.002 | 9.1359 | -19.1391 | -3.8468 | -174.637 | 3.9642
229.002 | 9.1612 | -19.8864 | -3.9235 | -175.652 | 3.9164
230.002 | 9.1835 | -20.6012 | -3.9979 | -176.649 | 3.8715
231.001 | 9.2228 | -21.2707 | -4.0355 | -177.606 | 3.8363
232.001 | 9.2616 | -21.9456 | -4.0873 | -178.667 | 3.7952
233.001 | 9.3073 | -22.6357 | -4.1157 | -179.69 | 3.7619
234.001 | 9.3558 | -23.3187 | -4.1654 | 179.34 | 3.7183
235.002 | 9.4057 | -24.0083 | -4.2171 | 178.154 | 3.6738
236.002 | 9.4606 | -24.7426 | -4.2533 | 176.928 | 3.6343
237.001 | 9.5252 | -25.4916 | -4.3296 | 175.691 | 3.5741
238.001 | 9.5826 | -26.2984 | -4.4204 | 174.483 | 3.512
239.002 | 9.6403 | -27.0938 | -4.5035 | 173.306 | 3.454
240.002 | 9.6972 | -27.935 | -4.6256 | 172.256 | 3.3818
241.002 | 9.7459 | -28.8089 | -4.7584 | 171.135 | 3.3101
242.002 | 9.7854 | -29.7174 | -4.9161 | 170.073 | 3.234
243.002 | 9.8179 | -30.6495 | -5.1202 | 169.358 | 3.1452
244.001 | 9.8394 | -31.5829 | -5.3723 | 168.381 | 3.0456
245.001 | 9.8534 | -32.5475 | -5.6802 | 167.714 | 2.9327
246.002 | 9.8512 | -33.518 | -6.052 | 167.261 | 2.8083
247.001 | 9.8451 | -34.4879 | -6.4739 | 166.932 | 2.6749
248.001 | 9.8271 | -35.4769 | -7.0081 | 166.773 | 2.5183
249.002 | 9.8001 | -36.4609 | -7.577 | 166.845 | 2.3641
250.002 | 9.7661 | -37.509 | -8.2614 | 166.931 | 2.1916
251.001 | 9.7293 | -38.5175 | -9.0078 | 167.575 | 2.0181
252.001 | 9.6885 | -39.5752 | -9.8435 | 167.982 | 1.8402
253.002 | 9.6421 | -40.6745 | -10.8489 | 168.728 | 1.6466
254.001 | 9.6027 | -41.8418 | -11.9151 | 169.695 | 1.4621
255.002 | 9.5593 | -42.9965 | -13.1071 | 170.506 | 1.2803
256.001 | 9.5093 | -44.219 | -14.4651 | 171.733 | 1.1008
257.002 | 9.4619 | -45.4963 | -15.9876 | 172.622 | 0.9285
258.001 | 9.4019 | -46.8338 | -17.6946 | 173.037 | 0.7679
259.002 | 9.3357 | -48.2617 | -19.7809 | 172.369 | 0.6084
260.002 | 9.2656 | -49.7521 | -22.4589 | 169.016 | 0.45053
261.001 | 9.1862 | -51.269 | -25.747 | 158.843 | 0.31133
262.002 | 9.1009 | -52.9116 | -29.121 | 131.156 | 0.21319
263.002 | 9.0073 | -54.5841 | -28.6488 | 85.8262 | 0.22754
264.002 | 8.9078 | -56.2195 | -24.4994 | 61.365 | 0.37115
265.002 | 8.8015 | -57.9017 | -21.2625 | 53.467 | 0.54549
266.001 | 8.6947 | -59.5796 | -18.7884 | 50.0563 | 0.73442
267.002 | 8.5814 | -61.1649 | -16.5816 | 49.2513 | 0.95971
268.001 | 8.4715 | -62.7037 | -14.8785 | 49.8263 | 1.1831
269.002 | 8.3629 | -64.1702 | -13.4074 | 50.7802 | 1.42
270.002 | 8.2573 | -65.6166 | -12.1359 | 51.6363 | 1.6654
271.001 | 8.1551 | -66.9117 | -11.0411 | 53.0331 | 1.9133
272.001 | 8.0626 | -68.1585 | -10.114 | 54.3638 | 2.1539
273.002 | 7.9781 | -69.2792 | -9.2897 | 55.6505 | 2.3944
274.001 | 7.9128 | -70.2747 | -8.5633 | 57.1201 | 2.6262
275.002 | 7.8634 | -71.1965 | -7.955 | 58.6178 | 2.8363
276.002 | 7.8372 | -71.9576 | -7.4678 | 60.1432 | 3.0124
277.002 | 7.8335 | -72.6802 | -7.0624 | 61.8666 | 3.1609
278.002 | 7.8539 | -73.391 | -6.7444 | 63.2812 | 3.2736
279.001 | 7.8956 | -74.103 | -6.5053 | 65.0973 | 3.3508
280.002 | 7.9546 | -74.8274 | -6.3454 | 66.7659 | 3.3909
281.001 | 8.0255 | -75.5798 | -6.2625 | 68.4557 | 3.3957
282.002 | 8.1147 | -76.4372 | -6.2283 | 70.2624 | 3.3737
283.001 | 8.2031 | -77.3209 | -6.2595 | 72.2456 | 3.3264
284.001 | 8.3075 | -78.2484 | -6.3359 | 74.4709 | 3.2563
285.002 | 8.403 | -79.2215 | -6.4622 | 76.7112 | 3.1723
286.002 | 8.4944 | -80.2688 | -6.6401 | 79.2889 | 3.0734
287.001 | 8.5902 | -81.3366 | -6.8113 | 82.2166 | 2.9785
288.001 | 8.665 | -82.4273 | -7.0484 | 85.1611 | 2.8715
289.002 | 8.7403 | -83.5511 | -7.2858 | 88.3681 | 2.7681
290.002 | 8.7973 | -84.6791 | -7.5232 | 91.6805 | 2.6744
291.002 | 8.8565 | -85.7829 | -7.7446 | 95.3838 | 2.5881
292.002 | 8.9011 | -86.8773 | -7.8886 | 99.2183 | 2.5317
293.002 | 8.9401 | -88.023 | -7.988 | 102.55 | 2.4912
294.002 | 8.9715 | -89.1475 | -8.0581 | 105.64 | 2.4618
295.001 | 8.9992 | -90.2044 | -8.08 | 108.128 | 2.4476
296.001 | 9.0177 | -91.2722 | -8.0717 | 110.049 | 2.4447
297.002 | 9.0361 | -92.2882 | -8.0704 | 111.441 | 2.4398
298.001 | 9.049 | -93.3052 | -8.055 | 111.861 | 2.4405
299.001 | 9.0571 | -94.3035 | -8.0209 | 111.726 | 2.448
300.002 | 9.0654 | -95.2521 | -7.9905 | 110.946 | 2.4543
301.002 | 9.07 | -96.1997 | -7.9467 | 109.653 | 2.4656
302.002 | 9.0734 | -97.0822 | -7.888 | 107.935 | 2.4815
303.001 | 9.0778 | -98.0013 | -7.7925 | 105.203 | 2.508
304.001 | 9.076 | -98.8602 | -7.6816 | 102.169 | 2.5412
305.001 | 9.0817 | -99.6281 | -7.5238 | 98.9543 | 2.5868
306.002 | 9.0671 | -100.414 | -7.3528 | 95.6305 | 2.6435
307.002 | 9.071 | -101.154 | -7.1516 | 92.1791 | 2.7052
308.001 | 9.0702 | -101.882 | -6.9342 | 88.9359 | 2.7752
309.001 | 9.0748 | -102.586 | -6.7196 | 85.71 | 2.8443
310.002 | 9.083 | -103.273 | -6.5019 | 82.8165 | 2.9151
311.001 | 9.0908 | -103.905 | -6.2945 | 80.0999 | 2.9841
312.002 | 9.1166 | -104.58 | -6.0724 | 77.7516 | 3.0538
313.002 | 9.1374 | -105.208 | -5.8624 | 75.7487 | 3.1225
314.001 | 9.1613 | -105.821 | -5.6651 | 73.9644 | 3.1868
315.002 | 9.1918 | -106.381 | -5.4845 | 72.3503 | 3.2437
316.002 | 9.2198 | -106.977 | -5.3081 | 70.7493 | 3.3009
317.001 | 9.2546 | -107.583 | -5.1582 | 69.2567 | 3.346
318.002 | 9.3054 | -108.22 | -5.0372 | 67.9858 | 3.3739
319.002 | 9.3469 | -108.867 | -4.9397 | 66.6871 | 3.3962
320.002 | 9.3965 | -109.472 | -4.8687 | 65.4437 | 3.4048
321.002 | 9.4353 | -110.107 | -4.8221 | 64.2364 | 3.408
322.002 | 9.4893 | -110.855 | -4.8341 | 63.2616 | 3.3815
323.002 | 9.5378 | -111.625 | -4.8249 | 62.1608 | 3.3659
324.002 | 9.5812 | -112.368 | -4.86 | 61.1291 | 3.3348
325.002 | 9.6234 | -113.184 | -4.9273 | 59.8969 | 3.2921
326.002 | 9.6583 | -114.004 | -4.996 | 58.7784 | 3.2521
327.002 | 9.6754 | -114.881 | -5.0922 | 57.3327 | 3.209
328.001 | 9.6985 | -115.753 | -5.2169 | 55.7654 | 3.1536
329.001 | 9.7288 | -116.635 | -5.3978 | 53.9778 | 3.0762
330.002 | 9.7376 | -117.523 | -5.598 | 51.711 | 3.0016
331.002 | 9.7483 | -118.458 | -5.825 | 49.4589 | 2.919
332.001 | 9.7678 | -119.28 | -6.1468 | 46.9309 | 2.8045
333.002 | 9.7596 | -120.256 | -6.4574 | 44.3167 | 2.707
334.001 | 9.7671 | -121.181 | -6.8081 | 41.3574 | 2.596
335.002 | 9.7621 | -122.146 | -7.1634 | 38.1911 | 2.4919
336.002 | 9.7551 | -123.152 | -7.5181 | 34.5905 | 2.3929
337.002 | 9.7485 | -124.151 | -7.8697 | 30.9146 | 2.2986
338.001 | 9.7402 | -125.181 | -8.1526 | 26.8005 | 2.2262
339.002 | 9.7258 | -126.173 | -8.3988 | 22.655 | 2.167
340.001 | 9.7042 | -127.196 | -8.6065 | 18.5228 | 2.1206
341.002 | 9.6865 | -128.18 | -8.7158 | 13.8982 | 2.0981
342.002 | 9.6631 | -129.149 | -8.8004 | 9.7076 | 2.0833
343.002 | 9.628 | -130.043 | -8.8879 | 5.7035 | 2.0706
344.001 | 9.6009 | -130.998 | -8.8961 | 1.9985 | 2.0752
345.002 | 9.5658 | -131.937 | -8.8613 | -1.4204 | 2.0921
346.002 | 9.5255 | -132.911 | -8.851 | -4.5587 | 2.1044
347.001 | 9.479 | -133.857 | -8.7814 | -7.1786 | 2.133
348.002 | 9.4329 | -134.844 | -8.7259 | -9.5017 | 2.1584
349.002 | 9.3771 | -135.793 | -8.6525 | -11.7815 | 2.1911
350.002 | 9.3144 | -136.78 | -8.5559 | -13.2744 | 2.2321
351.002 | 9.2476 | -137.775 | -8.4707 | -14.8253 | 2.2719
352.001 | 9.1763 | -138.874 | -8.2808 | -16.3715 | 2.3421
353.001 | 9.0995 | -139.894 | -8.165 | -17.4675 | 2.3953
354.002 | 9.0208 | -140.984 | -8.0213 | -18.378 | 2.4582
355.002 | 8.9431 | -142.081 | -7.8198 | -19.3689 | 2.5397
356.002 | 8.8617 | -143.162 | -7.6271 | -20.3304 | 2.6223
357.002 | 8.7807 | -144.276 | -7.414 | -20.9662 | 2.7141
358.001 | 8.7081 | -145.42 | -7.186 | -21.6663 | 2.8113
359.001 | 8.6438 | -146.466 | -6.971 | -22.2382 | 2.9049
FREQ | 1.2123
CONICAL | CUTTHETA= | 23
ANGLE | RHC | RPHD | LHC | LPHD | AXIAL
0.0034 | 8.2596 | 169.427 | -7.621 | -84.5658 | 2.8158
1.0016 | 8.2018 | 168.189 | -7.1918 | -83.4172 | 2.9812
2.0017 | 8.1417 | 167.376 | -6.6377 | -82.8463 | 3.2045
3.0013 | 8.0963 | 165.767 | -6.2549 | -82.3061 | 3.3704
4.0016 | 8.0541 | 164.335 | -5.8483 | -81.4689 | 3.5541
5.0014 | 8.0151 | 163.032 | -5.5136 | -80.2207 | 3.715
6.0011 | 7.9852 | 161.779 | -5.1902 | -79.17 | 3.8743
7.0013 | 7.9581 | 160.432 | -4.8548 | -78.5219 | 4.0453
8.0014 | 7.9384 | 159.032 | -4.58 | -76.8374 | 4.1902
9.0018 | 7.9338 | 157.584 | -4.2665 | -75.0807 | 4.353
10.0019 | 7.9441 | 156.311 | -4.1275 | -73.6027 | 4.4208
11.0018 | 7.9496 | 154.981 | -3.9248 | -72.2317 | 4.5269
12.0014 | 7.9549 | 153.51 | -3.7626 | -70.4109 | 4.6133
13.0014 | 7.9719 | 152.154 | -3.6131 | -68.8052 | 4.6877
14.0011 | 7.9794 | 150.87 | -3.491 | -67.4316 | 4.7531
15.0016 | 8.0326 | 149.56 | -3.4173 | -66.0054 | 4.7649
16.0019 | 8.0644 | 148.506 | -3.4635 | -63.6554 | 4.7202
17.0013 | 8.1112 | 147.023 | -3.3398 | -62.5793 | 4.7643
18.0011 | 8.1499 | 145.727 | -3.3742 | -61.0873 | 4.7224
19.0014 | 8.1855 | 144.646 | -3.415 | -59.6063 | 4.6789
20.0013 | 8.2163 | 143.5 | -3.5199 | -58.1824 | 4.6029
21.0019 | 8.266 | 142.411 | -3.5686 | -56.7715 | 4.5487
22.0005 | 8.3221 | 141.183 | -3.6871 | -55.2736 | 4.454
23.0014 | 8.352 | 140.229 | -3.8096 | -53.4783 | 4.3732
24.0011 | 8.3922 | 139.222 | -4.0073 | -52.2925 | 4.2503
25.0008 | 8.4189 | 138.314 | -4.2006 | -51.0855 | 4.1399
26.0015 | 8.448 | 137.324 | -4.3653 | -50.2716 | 4.0451
27.0014 | 8.4775 | 136.303 | -4.6266 | -48.7383 | 3.9073
28.0014 | 8.5114 | 135.329 | -4.9668 | -48.2224 | 3.7374
29.0013 | 8.5182 | 134.586 | -5.28 | -47.3292 | 3.5982
30.0014 | 8.5337 | 133.683 | -5.6223 | -47.0328 | 3.449
31.0019 | 8.5468 | 132.891 | -5.9923 | -47.4167 | 3.2965
32.0014 | 8.5609 | 132.043 | -6.405 | -48.1547 | 3.1349
33.0016 | 8.5562 | 131.3 | -6.8569 | -48.3021 | 2.9744
34.0015 | 8.5678 | 130.49 | -7.2566 | -50.0997 | 2.8344
35.0016 | 8.555 | 129.831 | -7.7966 | -51.7721 | 2.6647
36.0014 | 8.5469 | 129.039 | -8.2991 | -54.7875 | 2.5152
37.0013 | 8.5372 | 128.326 | -8.6827 | -58.4124 | 2.4078
38.0013 | 8.5372 | 127.398 | -9.0542 | -62.451 | 2.3058
39.001 | 8.5325 | 126.679 | -9.2375 | -67.663 | 2.2583
40.0015 | 8.5313 | 125.872 | -9.3641 | -73.0646 | 2.2256
41.0022 | 8.526 | 125.079 | -9.2957 | -78.2349 | 2.2447
42.002 | 8.5284 | 124.298 | -9.0658 | -82.8958 | 2.305
43.0015 | 8.5306 | 123.459 | -8.8027 | -87.5949 | 2.3762
44.0014 | 8.5368 | 122.639 | -8.3087 | -91.6905 | 2.5153
45.0014 | 8.5518 | 121.846 | -7.9255 | -93.8467 | 2.6258
46.0015 | 8.5501 | 121.01 | -7.3755 | -96.2871 | 2.801
47.0015 | 8.5513 | 120.2 | -6.995 | -97.6791 | 2.9283
48.0012 | 8.5793 | 119.424 | -6.6371 | -98.2334 | 3.044
49.0012 | 8.5702 | 118.542 | -6.3358 | -98.4929 | 3.1571
50.002 | 8.6006 | 117.6 | -6.0436 | -98.4049 | 3.256
51.0009 | 8.6048 | 116.79 | -5.9169 | -97.782 | 3.3033
52.0007 | 8.6349 | 115.804 | -5.7894 | -97.2673 | 3.3415
53.0014 | 8.6483 | 114.807 | -5.7437 | -96.5596 | 3.3542
54.0015 | 8.6701 | 113.967 | -5.7767 | -95.5517 | 3.3327
55.0018 | 8.7013 | 112.916 | -5.8083 | -94.3995 | 3.308
56.0013 | 8.7061 | 111.971 | -6.0677 | -94.1883 | 3.2066
57.0013 | 8.7362 | 110.958 | -6.219 | -93.3358 | 3.1389
58.0012 | 8.7858 | 109.949 | -6.4642 | -93.4731 | 3.032
59.0014 | 8.7958 | 108.893 | -6.8465 | -93.6839 | 2.8955
60.0014 | 8.831 | 107.928 | -7.2281 | -93.1797 | 2.7575
61.0019 | 8.8561 | 106.917 | -7.6062 | -93.4947 | 2.6304
62.0012 | 8.8715 | 105.902 | -8.1028 | -94.5047 | 2.4778
63.0013 | 8.9144 | 104.947 | -8.5102 | -94.6288 | 2.351
64.001 | 8.9356 | 103.945 | -9.0597 | -96.2764 | 2.1998
65.0015 | 8.9431 | 102.94 | -9.3974 | -97.6197 | 2.1133
66.0016 | 8.9628 | 102.045 | -9.8916 | -98.7461 | 1.9908
67.0015 | 8.9749 | 101.081 | -10.2423 | -100.334 | 1.9087
68.0015 | 8.972 | 100.238 | -10.6334 | -101.499 | 1.8246
69.0015 | 8.9529 | 99.2676 | -11.0192 | -102.866 | 1.7486
70.0016 | 8.9373 | 98.2865 | -11.4494 | -105.249 | 1.6666
71.0009 | 8.9183 | 97.3193 | -11.6896 | -106.09 | 1.6245
72.0009 | 8.8738 | 96.2943 | -12.0711 | -107.296 | 1.5623
73.0013 | 8.8353 | 95.281 | -12.6961 | -108.22 | 1.4598
74.0013 | 8.7946 | 94.2344 | -13.1062 | -109.481 | 1.3988
75.0014 | 8.7512 | 93.0576 | -13.7477 | -112.003 | 1.3053
76.0014 | 8.7087 | 92.0942 | -14.6005 | -111.82 | 1.1887
77.0011 | 8.6596 | 90.9317 | -15.488 | -115.45 | 1.079
78.0013 | 8.6023 | 89.8551 | -16.1955 | -117.631 | 1.001
79.0016 | 8.5446 | 88.5905 | -17.0453 | -124.062 | 0.91358
80.0008 | 8.4917 | 87.5147 | -18.1295 | -131.311 | 0.81115
81.0016 | 8.4435 | 86.3264 | -19.0343 | -142.255 | 0.73488
82.0022 | 8.3934 | 85.2372 | -19.602 | -155.46 | 0.69231
83.0012 | 8.3305 | 84.1571 | -18.9428 | -166.583 | 0.7524
84.002 | 8.2786 | 83.0743 | -18.1024 | 178.957 | 0.83392
85.0009 | 8.2392 | 81.9728 | -16.9395 | 172.389 | 0.95797
86.0014 | 8.2118 | 81.0014 | -15.386 | 166.663 | 1.1497
87.0011 | 8.1449 | 79.9803 | -14.024 | 162.436 | 1.3561
88.0011 | 8.1111 | 78.8861 | -12.7237 | 162.287 | 1.5824
89.001 | 8.0595 | 77.9913 | -11.57 | 162.499 | 1.8195
90.0008 | 8.0108 | 77.1248 | -10.4723 | 163.846 | 2.0785
91.0023 | 7.9532 | 76.1059 | -9.5806 | 164.781 | 2.3213
92.0019 | 7.9013 | 75.1977 | -8.778 | 167.211 | 2.5646
93.0014 | 7.8181 | 74.2531 | -8.0961 | 169.142 | 2.8047
94.0012 | 7.7518 | 73.2439 | -7.369 | 171.555 | 3.0784
95.0013 | 7.6768 | 72.3105 | -6.773 | 174.163 | 3.3314
96.0015 | 7.5978 | 71.1637 | -6.249 | 177.153 | 3.5775
97.0013 | 7.5205 | 70.025 | -5.8663 | 179.88 | 3.7781
98.0011 | 7.4449 | 68.8378 | -5.4208 | -177.571 | 4.0199
99.0015 | 7.3646 | 67.5925 | -5.1446 | -174.432 | 4.1948
100.001 | 7.3111 | 66.3151 | -4.8979 | -171.375 | 4.3484
101.001 | 7.2498 | 64.9881 | -4.6355 | -168.611 | 4.521
102.001 | 7.2241 | 63.7162 | -4.483 | -165.489 | 4.6192
103.001 | 7.1997 | 62.259 | -4.3179 | -162.617 | 4.726
104.001 | 7.1819 | 60.9059 | -4.2596 | -159.564 | 4.7698
105.002 | 7.1891 | 59.6006 | -4.1851 | -156.984 | 4.8087
106.002 | 7.1894 | 58.3205 | -4.2328 | -154.17 | 4.7809
107.001 | 7.214 | 56.8244 | -4.2092 | -152.047 | 4.7804
108.001 | 7.2523 | 55.5775 | -4.265 | -149.881 | 4.7263
109.002 | 7.2839 | 54.3298 | -4.3202 | -147.217 | 4.6769
110.001 | 7.3419 | 53.0333 | -4.3986 | -145.629 | 4.6006
111.002 | 7.4098 | 51.8599 | -4.5435 | -144.133 | 4.4841
112.002 | 7.4899 | 50.5723 | -4.7151 | -142.68 | 4.3506
113.002 | 7.56 | 49.4459 | -4.8586 | -141.622 | 4.2405
114.001 | 7.6399 | 48.3469 | -5.0885 | -140.872 | 4.0863
115.002 | 7.7412 | 47.433 | -5.2461 | -140.3 | 3.962
116.001 | 7.8323 | 46.5855 | -5.4335 | -139.691 | 3.8329
117.001 | 7.9227 | 45.6099 | -5.6724 | -140.229 | 3.6859
118.001 | 8.0082 | 44.8407 | -5.923 | -140.671 | 3.5419
119.002 | 8.0644 | 44.0806 | -6.2141 | -142.173 | 3.3995
120.001 | 8.1317 | 43.4122 | -6.394 | -143.16 | 3.3018
121.002 | 8.1865 | 42.7516 | -6.6499 | -145.349 | 3.1831
122.001 | 8.2282 | 41.9641 | -6.798 | -148.044 | 3.1128
123.002 | 8.2722 | 41.3119 | -6.8395 | -151.156 | 3.0816
124.001 | 8.2892 | 40.6282 | -6.8515 | -154.44 | 3.0712
125.001 | 8.3233 | 39.8894 | -6.7072 | -157.577 | 3.1112
126.001 | 8.3342 | 39.2145 | -6.6724 | -161.075 | 3.12
127.002 | 8.3546 | 38.5524 | -6.4315 | -164.239 | 3.202
128.001 | 8.3597 | 37.8521 | -6.179 | -168.186 | 3.2967
129.001 | 8.3543 | 37.2585 | -5.9179 | -170.313 | 3.402
130.001 | 8.3566 | 36.4692 | -5.5569 | -173.248 | 3.5494
131.001 | 8.3231 | 35.8948 | -5.3367 | -175.589 | 3.6577
132.002 | 8.3091 | 35.2063 | -5.0225 | -177.176 | 3.803
133.001 | 8.2798 | 34.3986 | -4.6298 | -179.385 | 3.9989
134.001 | 8.2577 | 33.6431 | -4.3625 | 179.516 | 4.1395
135.001 | 8.2494 | 32.7871 | -4.0719 | 177.713 | 4.2903
136.001 | 8.2445 | 31.8966 | -3.8836 | 176.626 | 4.3909
137.002 | 8.2396 | 30.9849 | -3.6678 | 175.896 | 4.5089
138.002 | 8.241 | 30.0694 | -3.4886 | 174.651 | 4.6066
139.001 | 8.2552 | 29.0958 | -3.3453 | 173.725 | 4.6789
140.001 | 8.2901 | 28.2858 | -3.2592 | 172.912 | 4.708
141.001 | 8.3051 | 27.3315 | -3.2032 | 171.994 | 4.7314
142.002 | 8.3517 | 26.3962 | -3.0809 | 170.807 | 4.7749
143.001 | 8.3984 | 25.5069 | -3.0945 | 169.533 | 4.7402
144.001 | 8.4348 | 24.531 | -3.0209 | 168.551 | 4.7616
145.001 | 8.4942 | 23.607 | -2.9873 | 167.441 | 4.7467
146.001 | 8.5362 | 22.6147 | -3.0314 | 166.56 | 4.6976
147.001 | 8.5903 | 21.6105 | -3.0906 | 165.336 | 4.6338
148.001 | 8.6408 | 20.6534 | -3.1471 | 164.182 | 4.5744
149.001 | 8.7098 | 19.6653 | -3.1181 | 163.035 | 4.5523
150.001 | 8.7789 | 18.6783 | -3.2654 | 161.922 | 4.4354
151.002 | 8.8381 | 17.7644 | -3.3319 | 160.842 | 4.3689
152.002 | 8.8998 | 16.7647 | -3.3426 | 159.788 | 4.3311
153.001 | 8.9648 | 15.8401 | -3.4379 | 158.955 | 4.2486
154.001 | 9.0048 | 14.9456 | -3.5775 | 158.014 | 4.1583
155.001 | 9.0447 | 14.0444 | -3.7317 | 157.512 | 4.063
156.001 | 9.0746 | 13.0988 | -3.8649 | 156.533 | 3.9847
157.001 | 9.0882 | 12.1243 | -4.0996 | 155.946 | 3.8686
158.001 | 9.1244 | 11.2199 | -4.3236 | 155.085 | 3.7508
159.001 | 9.1209 | 10.1939 | -4.5575 | 153.66 | 3.6496
160.002 | 9.1145 | 9.2324 | -4.8909 | 152.418 | 3.511
161.001 | 9.1146 | 8.2676 | -5.1605 | 151.119 | 3.4008
162.002 | 9.09 | 7.2402 | -5.356 | 149.293 | 3.3329
163.001 | 9.073 | 6.2604 | -5.6983 | 147.668 | 3.2076
164.001 | 9.0336 | 5.1949 | -6.0084 | 145.115 | 3.107
165.002 | 9.0055 | 4.2767 | -6.2504 | 143.462 | 3.0299
166.001 | 8.966 | 3.2212 | -6.5407 | 140.388 | 2.9419
167.001 | 8.9106 | 2.1905 | -6.778 | 137.227 | 2.8798
168.001 | 8.8601 | 1.1344 | -6.9609 | 133.623 | 2.8355
169.001 | 8.817 | 0.092184 | -7.0098 | 131.008 | 2.8336
170.001 | 8.7689 | -0.88121 | -7.0614 | 127.87 | 2.8324
171.001 | 8.7242 | -1.9066 | -6.9699 | 124.855 | 2.878
172.001 | 8.6831 | -2.9535 | -6.8757 | 122.254 | 2.924
173.001 | 8.6316 | -3.7811 | -6.9744 | 120.139 | 2.9079
174.001 | 8.595 | -4.8171 | -6.7089 | 117.923 | 3.0128
175.001 | 8.5348 | -5.707 | -6.6254 | 115.997 | 3.0641
176.001 | 8.4973 | -6.7433 | -6.3967 | 114.362 | 3.1616
177.001 | 8.4383 | -7.7543 | -6.1825 | 112.269 | 3.2649
178.002 | 8.3987 | -8.8295 | -5.8543 | 111.456 | 3.4097
179.002 | 8.372 | -9.9886 | -5.5793 | 110.428 | 3.5336
180.002 | 8.3335 | -11.0981 | -5.3011 | 109.901 | 3.6686
181.002 | 8.3237 | -12.2311 | -4.9379 | 109.718 | 3.8348
182.002 | 8.3031 | -13.2896 | -4.6454 | 109.596 | 3.9804
183.002 | 8.2849 | -14.5164 | -4.3618 | 109.351 | 4.1264
184.001 | 8.261 | -15.6784 | -4.0909 | 109.531 | 4.2745
185.001 | 8.2598 | -16.7783 | -3.8329 | 109.871 | 4.4096
186.002 | 8.2393 | -17.9484 | -3.6162 | 110.194 | 4.5373
187.001 | 8.2159 | -19.1548 | -3.4109 | 110.528 | 4.6641
188.001 | 8.1939 | -20.3853 | -3.1776 | 111.139 | 4.8103
189.001 | 8.2029 | -21.6264 | -3.0067 | 112.171 | 4.9057
190.002 | 8.1905 | -22.8847 | -2.8128 | 112.713 | 5.0302
191.002 | 8.1749 | -24.2374 | -2.6889 | 113.818 | 5.1164
192.002 | 8.1879 | -25.4332 | -2.548 | 115.003 | 5.1968
193.001 | 8.1926 | -26.79 | -2.3805 | 115.979 | 5.3014
194.002 | 8.2082 | -28.0002 | -2.3013 | 117.507 | 5.3427
195.002 | 8.212 | -29.274 | -2.2636 | 118.609 | 5.365
196.001 | 8.1949 | -30.4861 | -2.2576 | 119.848 | 5.3803
197.002 | 8.2219 | -31.6536 | -2.2058 | 121.376 | 5.3967
198.001 | 8.2225 | -32.9432 | -2.2496 | 122.42 | 5.3674
199.001 | 8.2448 | -34.2358 | -2.2561 | 123.907 | 5.3484
200.001 | 8.2588 | -35.4738 | -2.3572 | 124.969 | 5.2736
201.002 | 8.3056 | -36.699 | -2.3219 | 126.155 | 5.2662
202.002 | 8.3476 | -37.9171 | -2.3838 | 127.243 | 5.1997
203.002 | 8.3873 | -39.1065 | -2.4496 | 128.599 | 5.1333
204.002 | 8.4152 | -40.1528 | -2.4791 | 129.564 | 5.0974
205.002 | 8.4488 | -41.223 | -2.6233 | 130.73 | 4.9883
206.002 | 8.4876 | -42.3439 | -2.7119 | 131.653 | 4.9117
207.001 | 8.5157 | -43.5498 | -2.7707 | 132.214 | 4.8602
208.002 | 8.5473 | -44.5712 | -2.9141 | 133.062 | 4.7583
209.002 | 8.584 | -45.6759 | -2.9977 | 133.819 | 4.6896
210.001 | 8.6152 | -46.8056 | -3.1416 | 134.01 | 4.5915
211.001 | 8.6441 | -47.8765 | -3.2896 | 134.424 | 4.4948
212.001 | 8.6725 | -48.9134 | -3.4197 | 134.329 | 4.4098
213.002 | 8.6883 | -49.9962 | -3.5849 | 134.572 | 4.3151
214.002 | 8.7182 | -51.0641 | -3.652 | 134.092 | 4.2652
215.002 | 8.7432 | -52.0336 | -3.7956 | 133.811 | 4.18
216.002 | 8.749 | -52.9803 | -3.9481 | 133.188 | 4.1016
217.001 | 8.7734 | -53.9312 | -4.107 | 132.538 | 4.0129
218.002 | 8.7871 | -54.87 | -4.2443 | 131.328 | 3.9413
219.002 | 8.7825 | -55.7208 | -4.4456 | 130.603 | 3.8501
220.002 | 8.7924 | -56.6369 | -4.5342 | 128.743 | 3.8052
221.002 | 8.7997 | -57.5684 | -4.6732 | 127.347 | 3.7397
222.002 | 8.8041 | -58.3836 | -4.6936 | 125.953 | 3.7287
223.001 | 8.8173 | -59.209 | -4.8039 | 124.687 | 3.6745
224.001 | 8.822 | -59.9524 | -4.9379 | 123.576 | 3.6146
225.001 | 8.8353 | -60.8963 | -5.0225 | 121.617 | 3.5729
226.001 | 8.8707 | -61.7411 | -5.0317 | 120.097 | 3.554
227.002 | 8.8862 | -62.5355 | -5.1946 | 118.711 | 3.4798
228.002 | 8.9305 | -63.3134 | -5.2724 | 117.556 | 3.43
229.002 | 8.9632 | -64.1869 | -5.2915 | 115.5 | 3.4091
230.002 | 9.0002 | -65.0005 | -5.3127 | 113.808 | 3.3857
231.001 | 9.0379 | -65.9008 | -5.3642 | 112.241 | 3.3503
232.001 | 9.0979 | -66.7218 | -5.3863 | 110.436 | 3.3179
233.001 | 9.1479 | -67.609 | -5.3024 | 109.742 | 3.3312
234.001 | 9.193 | -68.4816 | -5.2974 | 107.861 | 3.3155
235.002 | 9.2459 | -69.4435 | -5.2556 | 106.56 | 3.3112
236.002 | 9.2887 | -70.2093 | -5.247 | 105.338 | 3.2978
237.001 | 9.3299 | -71.0846 | -5.2468 | 104.395 | 3.282
238.001 | 9.3679 | -71.9549 | -5.3282 | 103.621 | 3.2361
239.002 | 9.4012 | -72.8502 | -5.4117 | 101.98 | 3.1919
240.002 | 9.4189 | -73.7034 | -5.4316 | 102.057 | 3.1778
241.002 | 9.449 | -74.3697 | -5.5812 | 101.19 | 3.1113
242.002 | 9.4641 | -75.207 | -5.7474 | 100.835 | 3.0457
243.002 | 9.4968 | -75.9578 | -5.8233 | 100.942 | 3.0071
244.001 | 9.5014 | -76.7371 | -6.0556 | 100.281 | 2.9246
245.001 | 9.5241 | -77.4316 | -6.2358 | 100.836 | 2.8559
246.002 | 9.5229 | -78.1234 | -6.4351 | 101.083 | 2.7903
247.001 | 9.5257 | -78.7421 | -6.7042 | 101.818 | 2.7029
248.001 | 9.5327 | -79.473 | -6.947 | 102.418 | 2.6251
249.002 | 9.5224 | -80.1082 | -7.3769 | 103.15 | 2.4996
250.002 | 9.5182 | -80.9412 | -7.6342 | 105.121 | 2.4268
251.001 | 9.4983 | -81.6443 | -8.1385 | 106.049 | 2.2936
252.001 | 9.4791 | -82.5978 | -8.7439 | 108.183 | 2.1423
253.002 | 9.4607 | -83.5289 | -9.2448 | 110.269 | 2.0255
254.001 | 9.4185 | -84.4092 | -9.8871 | 112.032 | 1.8892
255.002 | 9.3756 | -85.5633 | -10.6381 | 113.176 | 1.7403
256.001 | 9.3093 | -86.612 | -11.3616 | 115.123 | 1.6127
257.002 | 9.2732 | -87.812 | -12.3617 | 117.456 | 1.4424
258.001 | 9.1915 | -89.0784 | -13.3143 | 118.817 | 1.3043
259.002 | 9.1043 | -90.4469 | -14.5715 | 120.296 | 1.1394
260.002 | 9.0206 | -91.7865 | -16.0939 | 120.013 | 0.96509
261.001 | 8.918 | -93.2057 | -18.0809 | 118.006 | 0.77658
262.002 | 8.8176 | -94.5741 | -20.3531 | 116.107 | 0.60462
263.002 | 8.7055 | -95.923 | -23.5934 | 104.087 | 0.42168
264.002 | 8.5838 | -97.4444 | -27.2536 | 81.8245 | 0.28055
265.002 | 8.4677 | -98.7429 | -28.175 | 33.3063 | 0.25571
266.001 | 8.3329 | -100.217 | -24.0852 | 6.2377 | 0.41593
267.002 | 8.206 | -101.537 | -20.105 | -6.6539 | 0.66759
268.001 | 8.097 | -102.967 | -17.6489 | -11.5446 | 0.8973
269.002 | 7.9917 | -104.231 | -15.5065 | -13.7106 | 1.163
270.002 | 7.906 | -105.478 | -14.0347 | -13.0697 | 1.3923
271.001 | 7.8169 | -106.676 | -12.6648 | -12.3235 | 1.6484
272.001 | 7.7573 | -107.805 | -11.4557 | -11.732 | 1.9096
273.002 | 7.697 | -108.889 | -10.6005 | -10.7934 | 2.1239
274.001 | 7.66 | -110.061 | -9.7489 | -9.8923 | 2.3553
275.002 | 7.6402 | -111.275 | -9.0466 | -7.5095 | 2.5623
276.002 | 7.6215 | -112.363 | -8.504 | -5.433 | 2.7361
277.002 | 7.6243 | -113.555 | -8.0159 | -2.9365 | 2.8962
278.002 | 7.6348 | -114.756 | -7.5878 | -1.2304 | 3.0417
279.001 | 7.6463 | -116.025 | -7.1744 | 1.0963 | 3.189
280.002 | 7.673 | -117.155 | -7.0052 | 3.9985 | 3.2429
281.001 | 7.6953 | -118.394 | -6.6886 | 6.9812 | 3.3575
282.002 | 7.7264 | -119.52 | -6.5905 | 9.4561 | 3.3841
283.001 | 7.7384 | -120.754 | -6.5238 | 12.765 | 3.4061
284.001 | 7.7778 | -121.947 | -6.4862 | 16.1403 | 3.4053
285.002 | 7.8042 | -123.06 | -6.4245 | 19.6233 | 3.4195
286.002 | 7.8211 | -124.217 | -6.4856 | 23.6295 | 3.3882
287.001 | 7.8445 | -125.182 | -6.5321 | 26.9339 | 3.3604
288.001 | 7.8682 | -126.277 | -6.4595 | 30.7461 | 3.3798
289.002 | 7.8961 | -127.31 | -6.5293 | 34.0141 | 3.3411
290.002 | 7.9196 | -128.229 | -6.5393 | 38.3023 | 3.3279
291.002 | 7.9284 | -129.2 | -6.4326 | 41.3162 | 3.3666
292.002 | 7.9591 | -130.154 | -6.4691 | 44.4794 | 3.3399
293.002 | 7.9807 | -131.073 | -6.4994 | 46.7071 | 3.3196
294.002 | 8.0175 | -131.93 | -6.5201 | 49.7445 | 3.2971
295.001 | 8.0325 | -132.887 | -6.5982 | 52.2322 | 3.2611
296.001 | 8.0585 | -133.788 | -6.6669 | 53.8988 | 3.225
297.002 | 8.0988 | -134.731 | -6.7138 | 54.8777 | 3.192
298.001 | 8.1117 | -135.766 | -6.9023 | 55.6527 | 3.1172
299.001 | 8.1154 | -136.685 | -7.0871 | 56.0979 | 3.0489
300.002 | 8.1508 | -137.755 | -7.2734 | 55.9592 | 2.9706
301.002 | 8.1748 | -138.808 | -7.5648 | 54.3069 | 2.8627
302.002 | 8.1957 | -139.816 | -7.796 | 52.1977 | 2.7794
303.001 | 8.2178 | -140.867 | -8.087 | 49.8745 | 2.6794
304.001 | 8.2411 | -141.821 | -8.3474 | 46.5524 | 2.5919
305.001 | 8.2475 | -142.801 | -8.712 | 41.8196 | 2.4821
306.002 | 8.2642 | -143.786 | -9.0122 | 37.8777 | 2.392
307.002 | 8.2724 | -144.662 | -9.1246 | 33.6598 | 2.3586
308.001 | 8.2865 | -145.59 | -9.2594 | 27.5053 | 2.318
309.001 | 8.3001 | -146.324 | -9.1693 | 22.4065 | 2.3388
310.002 | 8.3222 | -147.269 | -9.0406 | 17.4897 | 2.368
311.001 | 8.3518 | -148.015 | -8.8796 | 12.8231 | 2.4046
312.002 | 8.3753 | -148.826 | -8.5047 | 7.9965 | 2.5052
313.002 | 8.4093 | -149.562 | -8.074 | 4.5386 | 2.624
314.001 | 8.4628 | -150.328 | -7.7606 | 1.6156 | 2.705
315.002 | 8.5027 | -151.046 | -7.4008 | -0.90755 | 2.8082
316.002 | 8.5686 | -151.724 | -7.0864 | -2.8015 | 2.8912
317.001 | 8.6092 | -152.378 | -6.7502 | -3.9192 | 2.9933
318.002 | 8.6827 | -153.189 | -6.4027 | -5.8392 | 3.0912
319.002 | 8.7428 | -153.836 | -6.1127 | -7.3976 | 3.1759
320.002 | 8.8058 | -154.554 | -5.8661 | -8.0208 | 3.2453
321.002 | 8.8593 | -155.079 | -5.6497 | -8.8973 | 3.3082
322.002 | 8.9361 | -155.836 | -5.4712 | -9.3629 | 3.3482
323.002 | 8.9922 | -156.379 | -5.478 | -9.6796 | 3.3234
324.002 | 9.0642 | -156.999 | -5.2842 | -10.3753 | 3.3715
325.002 | 9.1214 | -157.691 | -5.2718 | -11.2137 | 3.3537
326.002 | 9.185 | -158.317 | -5.2502 | -12.0682 | 3.3372
327.002 | 9.2206 | -158.892 | -5.314 | -13.1221 | 3.2983
328.001 | 9.2844 | -159.579 | -5.406 | -13.6199 | 3.2383
329.001 | 9.3406 | -160.203 | -5.5509 | -14.6989 | 3.1625
330.002 | 9.3872 | -160.826 | -5.7427 | -15.9182 | 3.075
331.002 | 9.4242 | -161.461 | -5.9636 | -16.7585 | 2.9833
332.001 | 9.4649 | -162.16 | -6.2419 | -17.6787 | 2.8737
333.002 | 9.513 | -162.883 | -6.5878 | -18.7332 | 2.7441
334.001 | 9.5253 | -163.569 | -6.9567 | -19.7003 | 2.6244
335.002 | 9.5504 | -164.384 | -7.2871 | -20.9961 | 2.5176
336.002 | 9.5722 | -165.131 | -7.6772 | -22.2512 | 2.3995
337.002 | 9.5642 | -165.926 | -8.1251 | -23.6624 | 2.2796
338.001 | 9.5616 | -166.747 | -8.6191 | -25.6123 | 2.1529
339.002 | 9.5517 | -167.615 | -9.1482 | -27.7409 | 2.0268
340.001 | 9.5455 | -168.534 | -9.5344 | -29.6946 | 1.9393
341.002 | 9.5201 | -169.463 | -10.152 | -33.4289 | 1.8105
342.002 | 9.4937 | -170.409 | -10.6997 | -36.2342 | 1.7044
343.002 | 9.4524 | -171.339 | -11.1271 | -38.8108 | 1.6298
344.001 | 9.418 | -172.412 | -11.5454 | -44.3604 | 1.559
345.002 | 9.3647 | -173.472 | -11.8593 | -48.1351 | 1.5126
346.002 | 9.3026 | -174.501 | -12.2625 | -52.9699 | 1.4541
347.001 | 9.2372 | -175.585 | -12.3006 | -58.0451 | 1.4587
348.002 | 9.172 | -176.657 | -12.2428 | -63.0092 | 1.4796
349.002 | 9.1036 | -177.751 | -12.1224 | -67.2934 | 1.5123
350.002 | 9.0249 | -178.855 | -11.8249 | -71.0891 | 1.5796
351.002 | 8.9495 | -179.942 | -11.5038 | -75.1802 | 1.6538
352.001 | 8.8665 | 178.815 | -11.0926 | -77.2516 | 1.7513
353.001 | 8.7881 | 177.775 | -10.7696 | -80.42 | 1.8347
354.002 | 8.7044 | 176.618 | -10.3119 | -81.5206 | 1.9537
355.002 | 8.6176 | 175.466 | -9.7292 | -83.8921 | 2.1117
356.002 | 8.5482 | 174.327 | -9.3204 | -84.0939 | 2.2325
357.002 | 8.4795 | 173.166 | -8.9164 | -84.924 | 2.3589
358.001 | 8.4034 | 172.05 | -8.5088 | -85.1002 | 2.4958
359.001 | 8.3504 | 170.826 | -8.0654 | -85.001 | 2.6448
FREQ | 1.2276
CONICAL | CUTTHETA= | 23
ANGLE | RHC | RPHD | LHC | LPHD | AXIAL
0.0034 | 8.2635 | 142.509 | -8.141 | -126.834 | 2.6483
1.0016 | 8.162 | 140.879 | -7.5494 | -127.21 | 2.8721
2.0017 | 8.0752 | 139.744 | -6.9969 | -126.937 | 3.096
3.0013 | 7.9975 | 138.266 | -6.5592 | -126.571 | 3.2897
4.0016 | 7.9281 | 136.983 | -6.1559 | -125.81 | 3.4785
5.0014 | 7.8553 | 135.655 | -5.7454 | -124.637 | 3.6834
6.0011 | 7.7921 | 134.253 | -5.3548 | -123.459 | 3.8875
7.0013 | 7.7428 | 132.668 | -5.0026 | -122.141 | 4.0781
8.0014 | 7.7013 | 131.135 | -4.6941 | -120.687 | 4.2524
9.0018 | 7.6631 | 129.655 | -4.4092 | -119.003 | 4.4204
10.0019 | 7.6436 | 128.282 | -4.1477 | -116.849 | 4.5725
11.0018 | 7.6259 | 126.697 | -3.909 | -114.944 | 4.7162
12.0014 | 7.6206 | 125.205 | -3.749 | -113 | 4.8114
13.0014 | 7.6182 | 123.688 | -3.5914 | -110.896 | 4.9057
14.0011 | 7.6251 | 122.343 | -3.4766 | -108.641 | 4.9704
15.0016 | 7.6435 | 120.874 | -3.4057 | -106.562 | 5.0022
16.0019 | 7.6652 | 119.467 | -3.3643 | -104.263 | 5.0142
17.0013 | 7.6957 | 118.103 | -3.3344 | -101.983 | 5.0138
18.0011 | 7.7263 | 116.821 | -3.3982 | -99.7665 | 4.9566
19.0014 | 7.7543 | 115.541 | -3.436 | -97.388 | 4.9172
20.0013 | 7.7884 | 114.326 | -3.5141 | -95.136 | 4.8507
21.0019 | 7.8273 | 113.094 | -3.6385 | -92.8815 | 4.7557
22.0005 | 7.8627 | 111.927 | -3.7689 | -90.7271 | 4.6614
23.0014 | 7.8926 | 110.864 | -3.9575 | -88.4513 | 4.5402
24.0011 | 7.9297 | 109.837 | -4.1476 | -86.3307 | 4.4178
25.0008 | 7.9648 | 108.81 | -4.345 | -84.3793 | 4.2962
26.0015 | 7.9919 | 107.854 | -4.6094 | -82.3527 | 4.1488
27.0014 | 8.0181 | 106.947 | -4.8957 | -80.6538 | 3.9969
28.0014 | 8.0416 | 106.011 | -5.2144 | -78.9804 | 3.8373
29.0013 | 8.0678 | 105.285 | -5.5615 | -77.2434 | 3.671
30.0014 | 8.0896 | 104.435 | -5.9853 | -76.0295 | 3.4823
31.0019 | 8.1055 | 103.664 | -6.3971 | -74.8656 | 3.3108
32.0014 | 8.125 | 102.935 | -6.9228 | -74.0555 | 3.1049
33.0016 | 8.139 | 102.198 | -7.5055 | -73.7119 | 2.8948
34.0015 | 8.1546 | 101.463 | -8.1267 | -73.6378 | 2.6867
35.0016 | 8.1657 | 100.855 | -8.8288 | -73.8553 | 2.4719
36.0014 | 8.1758 | 100.127 | -9.6193 | -75.0984 | 2.2517
37.0013 | 8.186 | 99.4874 | -10.4848 | -77.0918 | 2.0337
38.0013 | 8.1951 | 98.7646 | -11.3676 | -80.2936 | 1.8337
39.001 | 8.2034 | 98.0826 | -12.2965 | -85.2997 | 1.6449
40.0015 | 8.2151 | 97.4021 | -13.1596 | -92.1045 | 1.4865
41.0022 | 8.2234 | 96.6773 | -13.7889 | -101.237 | 1.3808
42.002 | 8.2331 | 95.9829 | -14.0797 | -110.803 | 1.3337
43.0015 | 8.2439 | 95.2369 | -13.8725 | -121.302 | 1.3643
44.0014 | 8.2627 | 94.5337 | -13.3104 | -130.182 | 1.4528
45.0014 | 8.2722 | 93.8242 | -12.5228 | -137.386 | 1.5897
46.0015 | 8.2895 | 93.0937 | -11.645 | -142.589 | 1.7563
47.0015 | 8.3094 | 92.3243 | -10.7408 | -146.058 | 1.946
48.0012 | 8.3319 | 91.5917 | -9.9634 | -147.993 | 2.1244
49.0012 | 8.3515 | 90.8491 | -9.1911 | -149.4 | 2.3189
50.002 | 8.3717 | 90.07 | -8.5757 | -149.618 | 2.4856
51.0009 | 8.3929 | 89.2714 | -8.0507 | -149.495 | 2.6362
52.0007 | 8.4144 | 88.443 | -7.6535 | -148.7 | 2.7546
53.0014 | 8.4439 | 87.5917 | -7.3538 | -147.842 | 2.8432
54.0015 | 8.4681 | 86.7372 | -7.1517 | -146.838 | 2.9032
55.0018 | 8.5022 | 85.823 | -7.0296 | -145.73 | 2.9333
56.0013 | 8.5265 | 84.8972 | -6.9812 | -144.778 | 2.9416
57.0013 | 8.56 | 83.9501 | -7.053 | -143.611 | 2.9055
58.0012 | 8.5969 | 82.9553 | -7.1467 | -142.669 | 2.8613
59.0014 | 8.629 | 82.0066 | -7.3286 | -141.814 | 2.7905
60.0014 | 8.6616 | 80.9389 | -7.5263 | -141.354 | 2.7163
61.0019 | 8.6976 | 79.9568 | -7.7748 | -140.797 | 2.6273
62.0012 | 8.7357 | 78.8705 | -8.0345 | -140.675 | 2.5375
63.0013 | 8.7742 | 77.8466 | -8.294 | -140.873 | 2.4508
64.001 | 8.816 | 76.8485 | -8.5478 | -141.336 | 2.3677
65.0015 | 8.8504 | 75.7932 | -8.7803 | -141.715 | 2.2952
66.0016 | 8.8826 | 74.7674 | -9.0181 | -142.745 | 2.2242
67.0015 | 8.9116 | 73.7884 | -9.1989 | -143.266 | 2.1706
68.0015 | 8.936 | 72.7948 | -9.3612 | -144.297 | 2.1239
69.0015 | 8.9501 | 71.8232 | -9.5164 | -144.928 | 2.0825
70.0016 | 8.9607 | 70.9356 | -9.6853 | -145.667 | 2.0396
71.0009 | 8.9627 | 69.9703 | -9.8586 | -146.21 | 1.9984
72.0009 | 8.9486 | 69.0381 | -10.0749 | -146.464 | 1.9521
73.0013 | 8.9265 | 68.0676 | -10.3281 | -146.657 | 1.9004
74.0013 | 8.8939 | 67.1244 | -10.6633 | -146.601 | 1.8348
75.0014 | 8.8574 | 66.1529 | -11.037 | -146.82 | 1.7645
76.0014 | 8.8116 | 65.1827 | -11.5257 | -146.898 | 1.6762
77.0011 | 8.7572 | 64.2011 | -12.114 | -147.51 | 1.5757
78.0013 | 8.702 | 63.18 | -12.7502 | -148.446 | 1.4732
79.0016 | 8.641 | 62.1172 | -13.5556 | -149.687 | 1.3517
80.0008 | 8.5762 | 61.1507 | -14.4403 | -152.211 | 1.2295
81.0016 | 8.5206 | 60.0806 | -15.4755 | -156.467 | 1.098
82.0022 | 8.4469 | 59.0821 | -16.5249 | -163.041 | 0.98111
83.0012 | 8.374 | 58.0665 | -17.4668 | -172.269 | 0.88753
84.002 | 8.3074 | 57.0154 | -18.0476 | 174.907 | 0.83643
85.0009 | 8.2325 | 55.959 | -17.9856 | 160.291 | 0.84974
86.0014 | 8.157 | 54.9471 | -17.0192 | 147.494 | 0.95824
87.0011 | 8.0848 | 53.9071 | -15.6329 | 138.199 | 1.1339
88.0011 | 8.0078 | 52.8897 | -14.1816 | 132.136 | 1.3529
89.001 | 7.9348 | 51.8695 | -12.8204 | 128.755 | 1.597
90.0008 | 7.8496 | 50.7826 | -11.5348 | 127.053 | 1.872
91.0023 | 7.7704 | 49.7654 | -10.441 | 126.841 | 2.1452
92.0019 | 7.6826 | 48.7304 | -9.4393 | 127.703 | 2.4355
93.0014 | 7.599 | 47.7184 | -8.5538 | 128.975 | 2.7274
94.0012 | 7.5003 | 46.6734 | -7.7889 | 130.713 | 3.018
95.0013 | 7.4216 | 45.6164 | -7.1528 | 132.966 | 3.2829
96.0015 | 7.3235 | 44.5204 | -6.5763 | 135.324 | 3.5552
97.0013 | 7.232 | 43.488 | -6.0814 | 137.996 | 3.8112
98.0011 | 7.1471 | 42.2985 | -5.6604 | 140.804 | 4.0479
99.0015 | 7.0523 | 41.0967 | -5.3291 | 143.694 | 4.2595
100.001 | 6.9674 | 39.8626 | -5.0084 | 146.584 | 4.472
101.001 | 6.9012 | 38.5121 | -4.744 | 149.596 | 4.6537
102.001 | 6.8415 | 37.1163 | -4.5339 | 152.531 | 4.8081
103.001 | 6.7964 | 35.6432 | -4.38 | 155.659 | 4.9255
104.001 | 6.7708 | 34.1837 | -4.2407 | 158.541 | 5.0252
105.002 | 6.7642 | 32.7172 | -4.1601 | 161.416 | 5.0788
106.002 | 6.7802 | 31.2969 | -4.1283 | 164.397 | 5.0886
107.001 | 6.7991 | 29.8355 | -4.1017 | 167.204 | 5.0934
108.001 | 6.8466 | 28.4856 | -4.1495 | 170.031 | 5.0347
109.002 | 6.8998 | 27.2068 | -4.2405 | 172.783 | 4.9471
110.001 | 6.9578 | 25.9261 | -4.3381 | 175.393 | 4.8546
111.002 | 7.0254 | 24.7326 | -4.4896 | 177.614 | 4.7275
112.002 | 7.0891 | 23.5246 | -4.6553 | 179.78 | 4.5984
113.002 | 7.1592 | 22.4218 | -4.8382 | -178.14 | 4.4604
114.001 | 7.2351 | 21.2873 | -5.0506 | -176.673 | 4.3086
115.002 | 7.3095 | 20.2707 | -5.2903 | -175.023 | 4.1496
116.001 | 7.3913 | 19.2731 | -5.5349 | -173.953 | 3.991
117.001 | 7.4684 | 18.3038 | -5.7957 | -173.208 | 3.8336
118.001 | 7.5515 | 17.3739 | -6.0734 | -172.749 | 3.6728
119.002 | 7.6301 | 16.5378 | -6.4001 | -172.737 | 3.5007
120.001 | 7.7011 | 15.7715 | -6.7607 | -173.209 | 3.3267
121.002 | 7.7619 | 15.0417 | -7.1249 | -174.389 | 3.1643
122.001 | 7.8121 | 14.3701 | -7.515 | -176.33 | 3.0046
123.002 | 7.8524 | 13.7324 | -7.8836 | -178.954 | 2.8639
124.001 | 7.8837 | 13.1055 | -8.2295 | 177.578 | 2.7401
125.001 | 7.9055 | 12.5151 | -8.458 | 173.248 | 2.661
126.001 | 7.9289 | 11.8403 | -8.5708 | 168.234 | 2.619
127.002 | 7.9496 | 11.2853 | -8.576 | 162.937 | 2.6111
128.001 | 7.9575 | 10.6354 | -8.4627 | 157.854 | 2.6435
129.001 | 7.9697 | 10.0688 | -8.1951 | 153.008 | 2.7236
130.001 | 7.972 | 9.5213 | -7.8475 | 148.454 | 2.836
131.001 | 7.9751 | 9.0231 | -7.4387 | 144.573 | 2.9742
132.002 | 7.9753 | 8.5045 | -7.0082 | 141.211 | 3.1285
133.001 | 7.9707 | 8.0367 | -6.5208 | 138.402 | 3.3151
134.001 | 7.9586 | 7.4795 | -6.0665 | 135.891 | 3.5028
135.001 | 7.9542 | 6.9585 | -5.5793 | 133.993 | 3.7129
136.001 | 7.9514 | 6.3663 | -5.1836 | 132.642 | 3.893
137.002 | 7.9475 | 5.6329 | -4.81 | 131.51 | 4.0721
138.002 | 7.9506 | 4.9317 | -4.4758 | 130.664 | 4.2366
139.001 | 7.9684 | 4.1463 | -4.1886 | 129.917 | 4.3757
140.001 | 7.9878 | 3.2726 | -3.9687 | 129.266 | 4.4824
141.001 | 8.021 | 2.424 | -3.8076 | 128.603 | 4.552
142.002 | 8.0664 | 1.5226 | -3.6662 | 128.033 | 4.6049
143.001 | 8.1122 | 0.56081 | -3.5647 | 127.335 | 4.636
144.001 | 8.1794 | -0.44048 | -3.4863 | 126.638 | 4.6422
145.001 | 8.2417 | -1.5317 | -3.4167 | 125.942 | 4.6464
146.001 | 8.3187 | -2.559 | -3.3544 | 125.436 | 4.6381
147.001 | 8.3982 | -3.6701 | -3.3532 | 124.871 | 4.5945
148.001 | 8.4754 | -4.8057 | -3.3649 | 124.522 | 4.5455
149.001 | 8.5604 | -5.9409 | -3.4124 | 124.059 | 4.4736
150.001 | 8.6432 | -7.0713 | -3.4813 | 123.403 | 4.3928
151.002 | 8.728 | -8.2108 | -3.5571 | 122.769 | 4.3089
152.002 | 8.815 | -9.415 | -3.6515 | 121.995 | 4.2163
153.001 | 8.9026 | -10.6006 | -3.7361 | 121.162 | 4.1303
154.001 | 8.9804 | -11.7071 | -3.803 | 120.404 | 4.0596
155.001 | 9.0541 | -12.8132 | -3.8745 | 119.881 | 3.9899
156.001 | 9.1152 | -13.8791 | -3.9782 | 119.541 | 3.9123
157.001 | 9.1733 | -14.9531 | -4.0918 | 119.064 | 3.8332
158.001 | 9.2122 | -15.966 | -4.2672 | 118.818 | 3.7368
159.001 | 9.2369 | -17.0018 | -4.4809 | 118.273 | 3.6326
160.002 | 9.2568 | -18.0406 | -4.7084 | 117.552 | 3.5278
161.001 | 9.2691 | -19.0342 | -4.9846 | 116.831 | 3.4095
162.002 | 9.2659 | -20.0698 | -5.283 | 115.789 | 3.2927
163.001 | 9.2578 | -21.0086 | -5.5746 | 114.611 | 3.1846
164.001 | 9.2387 | -21.977 | -5.8904 | 113.446 | 3.0753
165.002 | 9.2066 | -22.9095 | -6.2509 | 111.699 | 2.959
166.001 | 9.1646 | -23.8123 | -6.6204 | 110.013 | 2.8475
167.001 | 9.1149 | -24.7293 | -7.0122 | 107.695 | 2.7356
168.001 | 9.0662 | -25.6489 | -7.4507 | 105.094 | 2.6137
169.001 | 9.0049 | -26.5957 | -7.7606 | 101.638 | 2.5389
170.001 | 8.9459 | -27.5815 | -7.9543 | 97.9361 | 2.4993
171.001 | 8.8868 | -28.5332 | -8.0623 | 94.1575 | 2.4851
172.001 | 8.8278 | -29.5327 | -8.1089 | 90.4732 | 2.4886
173.001 | 8.7696 | -30.5845 | -8.0628 | 87.1195 | 2.5191
174.001 | 8.7224 | -31.638 | -7.9121 | 84.1883 | 2.5781
175.001 | 8.6628 | -32.6234 | -7.7351 | 81.2856 | 2.6503
176.001 | 8.6138 | -33.7005 | -7.4823 | 78.7892 | 2.7456
177.001 | 8.5586 | -34.7741 | -7.2304 | 76.7777 | 2.8461
178.002 | 8.5115 | -35.9165 | -6.9013 | 74.539 | 2.9745
179.002 | 8.4536 | -37.0758 | -6.5316 | 72.9075 | 3.1278
180.002 | 8.4023 | -38.3118 | -6.1956 | 71.5787 | 3.2738
181.002 | 8.3545 | -39.535 | -5.8053 | 70.7386 | 3.4475
182.002 | 8.3137 | -40.8655 | -5.4632 | 70.1028 | 3.6073
183.002 | 8.2742 | -42.1327 | -5.1036 | 69.9845 | 3.7822
184.001 | 8.2362 | -43.4207 | -4.7644 | 69.9991 | 3.9558
185.001 | 8.2104 | -44.7202 | -4.4568 | 70.4647 | 4.1163
186.002 | 8.1884 | -45.9956 | -4.1812 | 71.0919 | 4.2655
187.001 | 8.162 | -47.2967 | -3.9258 | 71.903 | 4.4122
188.001 | 8.1432 | -48.5453 | -3.66 | 72.8327 | 4.5659
189.001 | 8.1142 | -49.8179 | -3.4288 | 73.9929 | 4.7116
190.002 | 8.0908 | -51.1334 | -3.2353 | 75.0982 | 4.8369
191.002 | 8.0747 | -52.4461 | -3.0594 | 76.5539 | 4.9509
192.002 | 8.0625 | -53.8038 | -2.8672 | 77.9204 | 5.0755
193.001 | 8.0654 | -55.1021 | -2.7274 | 79.4264 | 5.1609
194.002 | 8.0735 | -56.4368 | -2.6027 | 81.0534 | 5.2349
195.002 | 8.0775 | -57.6742 | -2.5158 | 82.8142 | 5.2883
196.001 | 8.0952 | -58.8599 | -2.4529 | 84.8351 | 5.3177
197.002 | 8.1056 | -60.0912 | -2.4084 | 86.7049 | 5.3398
198.001 | 8.1182 | -61.2326 | -2.4092 | 88.8205 | 5.3311
199.001 | 8.1232 | -62.4419 | -2.4355 | 90.8512 | 5.3107
200.001 | 8.1372 | -63.6873 | -2.4771 | 92.8743 | 5.2747
201.002 | 8.1593 | -64.931 | -2.5272 | 94.8086 | 5.2283
202.002 | 8.1793 | -66.1973 | -2.6092 | 96.7915 | 5.1636
203.002 | 8.2054 | -67.4089 | -2.6896 | 98.4862 | 5.0969
204.002 | 8.2376 | -68.5847 | -2.799 | 100.262 | 5.0099
205.002 | 8.2709 | -69.7373 | -2.8977 | 101.883 | 4.9302
206.002 | 8.3078 | -70.8359 | -3.0088 | 103.492 | 4.8424
207.001 | 8.3339 | -71.9183 | -3.1459 | 104.7 | 4.7477
208.002 | 8.3599 | -72.9923 | -3.294 | 106.011 | 4.6489
209.002 | 8.3828 | -74.1135 | -3.4621 | 107.017 | 4.543
210.001 | 8.4015 | -75.1758 | -3.6591 | 107.922 | 4.4267
211.001 | 8.4258 | -76.2404 | -3.8496 | 108.262 | 4.3139
212.001 | 8.4488 | -77.3987 | -4.0638 | 108.519 | 4.1931
213.002 | 8.4662 | -78.4711 | -4.2924 | 108.678 | 4.0716
214.002 | 8.4903 | -79.5004 | -4.5103 | 108.394 | 3.9558
215.002 | 8.5068 | -80.4895 | -4.7563 | 108.008 | 3.8341
216.002 | 8.526 | -81.4788 | -5.0261 | 107.328 | 3.7047
217.001 | 8.5392 | -82.4765 | -5.2959 | 106.487 | 3.5825
218.002 | 8.5538 | -83.4069 | -5.5893 | 105.203 | 3.4543
219.002 | 8.5708 | -84.3108 | -5.8734 | 103.78 | 3.3337
220.002 | 8.5855 | -85.2169 | -6.168 | 101.978 | 3.2143
221.002 | 8.5966 | -86.0767 | -6.4157 | 99.9825 | 3.1179
222.002 | 8.6132 | -86.9496 | -6.6732 | 97.5685 | 3.019
223.001 | 8.6314 | -87.8414 | -6.8459 | 95.2732 | 2.9521
224.001 | 8.6452 | -88.6463 | -7.0011 | 92.6524 | 2.8941
225.001 | 8.66 | -89.5186 | -7.0816 | 90.3737 | 2.862
226.001 | 8.6795 | -90.3652 | -7.1857 | 87.9129 | 2.8208
227.002 | 8.6986 | -91.2091 | -7.2852 | 85.2146 | 2.7819
228.002 | 8.7249 | -92.0336 | -7.2959 | 82.7561 | 2.7699
229.002 | 8.7565 | -92.9073 | -7.3124 | 80.1307 | 2.7543
230.002 | 8.7855 | -93.7411 | -7.2813 | 77.3997 | 2.755
231.001 | 8.8194 | -94.6432 | -7.2419 | 74.9607 | 2.7568
232.001 | 8.8579 | -95.5089 | -7.2029 | 72.245 | 2.7569
233.001 | 8.888 | -96.3185 | -7.0937 | 69.9486 | 2.7826
234.001 | 8.9245 | -97.1499 | -6.973 | 67.7331 | 2.8102
235.002 | 8.9607 | -97.9571 | -6.8656 | 65.785 | 2.8337
236.002 | 8.9955 | -98.7019 | -6.7415 | 64.0443 | 2.8635
237.001 | 9.0345 | -99.5011 | -6.6082 | 62.5846 | 2.8954
238.001 | 9.0759 | -100.159 | -6.5132 | 61.2593 | 2.9137
239.002 | 9.1088 | -100.841 | -6.478 | 60.3258 | 2.9144
240.002 | 9.1472 | -101.48 | -6.4062 | 59.0593 | 2.9259
241.002 | 9.1806 | -102.095 | -6.4232 | 58.4441 | 2.9086
242.002 | 9.2177 | -102.698 | -6.4333 | 57.9328 | 2.8926
243.002 | 9.2519 | -103.251 | -6.4936 | 57.5747 | 2.8607
244.001 | 9.2918 | -103.855 | -6.6067 | 57.2715 | 2.8098
245.001 | 9.3355 | -104.432 | -6.758 | 57.1329 | 2.7464
246.002 | 9.3777 | -105.02 | -6.8834 | 57.3891 | 2.6931
247.001 | 9.4184 | -105.619 | -7.1132 | 57.5839 | 2.6092
248.001 | 9.4544 | -106.255 | -7.3703 | 58.1326 | 2.5214
249.002 | 9.4862 | -106.925 | -7.6414 | 58.952 | 2.4339
250.002 | 9.5136 | -107.665 | -7.9852 | 60.1075 | 2.3308
251.001 | 9.5361 | -108.401 | -8.3773 | 61.5295 | 2.2209
252.001 | 9.548 | -109.216 | -8.8467 | 63.3375 | 2.1
253.002 | 9.5458 | -110.061 | -9.3528 | 65.4187 | 1.9806
254.001 | 9.5355 | -111.019 | -9.9158 | 67.4265 | 1.8575
255.002 | 9.5063 | -111.971 | -10.6137 | 69.9261 | 1.7189
256.001 | 9.4644 | -113.088 | -11.298 | 71.9438 | 1.5957
257.002 | 9.4117 | -114.215 | -12.2195 | 74.7075 | 1.443
258.001 | 9.3348 | -115.394 | -13.2794 | 76.424 | 1.288
259.002 | 9.2522 | -116.671 | -14.5761 | 78.5314 | 1.1195
260.002 | 9.1533 | -117.969 | -16.1474 | 80.5269 | 0.94458
261.001 | 9.0492 | -119.227 | -18.1941 | 82.6096 | 0.75501
262.002 | 8.931 | -120.599 | -20.8366 | 83.9382 | 0.56444
263.002 | 8.8013 | -121.911 | -24.6286 | 86.2653 | 0.37018
264.002 | 8.6731 | -123.243 | -32.1859 | 84.6412 | 0.15736
265.002 | 8.5395 | -124.649 | -41.2625 | -64.4907 | 0.056202
266.001 | 8.4014 | -125.992 | -27.7341 | -77.289 | 0.27109
267.002 | 8.2606 | -127.4 | -22.933 | -76.572 | 0.47893
268.001 | 8.1278 | -128.774 | -19.6188 | -74.7348 | 0.71245
269.002 | 7.9925 | -130.11 | -17.4281 | -71.6047 | 0.9316
270.002 | 7.874 | -131.477 | -15.6403 | -68.7928 | 1.1609
271.001 | 7.7669 | -132.79 | -14.3235 | -66.2077 | 1.3684
272.001 | 7.6655 | -134.113 | -13.1044 | -63.2251 | 1.5943
273.002 | 7.5702 | -135.437 | -12.1587 | -60.0716 | 1.7987
274.001 | 7.4942 | -136.71 | -11.3351 | -56.9787 | 1.9966
275.002 | 7.4252 | -138.044 | -10.5543 | -53.9041 | 2.2039
276.002 | 7.3642 | -139.338 | -9.9207 | -50.3537 | 2.3896
277.002 | 7.3178 | -140.648 | -9.3115 | -46.9921 | 2.5796
278.002 | 7.2794 | -141.925 | -8.8288 | -43.4709 | 2.7417
279.001 | 7.2576 | -143.21 | -8.3903 | -39.9888 | 2.8936
280.002 | 7.2297 | -144.414 | -8.0237 | -36.6674 | 3.0308
281.001 | 7.2187 | -145.631 | -7.6794 | -32.9982 | 3.16
282.002 | 7.2152 | -146.784 | -7.4405 | -29.1875 | 3.2515
283.001 | 7.2106 | -147.956 | -7.2085 | -25.1758 | 3.3436
284.001 | 7.2148 | -149.059 | -6.986 | -21.2467 | 3.4308
285.002 | 7.2247 | -150.062 | -6.8435 | -16.9875 | 3.485
286.002 | 7.2406 | -151.092 | -6.6975 | -13.1139 | 3.5391
287.001 | 7.267 | -152.01 | -6.5736 | -8.7071 | 3.5802
288.001 | 7.2907 | -152.946 | -6.4166 | -4.8505 | 3.6371
289.002 | 7.327 | -153.83 | -6.2867 | -0.95753 | 3.6778
290.002 | 7.3711 | -154.691 | -6.1675 | 2.894 | 3.7106
291.002 | 7.4179 | -155.549 | -6.0736 | 6.489 | 3.7315
292.002 | 7.4705 | -156.428 | -6.0102 | 9.4914 | 3.7363
293.002 | 7.5246 | -157.286 | -5.9614 | 12.4988 | 3.7339
294.002 | 7.5792 | -158.245 | -5.9377 | 14.9678 | 3.7202
295.001 | 7.621 | -159.126 | -5.9993 | 17.4735 | 3.6749
296.001 | 7.6711 | -160.081 | -6.0743 | 19.2542 | 3.6208
297.002 | 7.7165 | -161.076 | -6.2434 | 20.3793 | 3.5299
298.001 | 7.7507 | -162.06 | -6.4359 | 21.5034 | 3.4366
299.001 | 7.7807 | -163.069 | -6.6894 | 21.9892 | 3.3235
300.002 | 7.805 | -164.118 | -7.0462 | 22.0993 | 3.1775
301.002 | 7.8294 | -165.164 | -7.4893 | 21.5752 | 3.0076
302.002 | 7.8518 | -166.193 | -8.0018 | 20.3262 | 2.8247
303.001 | 7.865 | -167.264 | -8.6031 | 18.8285 | 2.6287
304.001 | 7.8763 | -168.297 | -9.2312 | 16.1457 | 2.4396
305.001 | 7.8905 | -169.368 | -9.903 | 13.4819 | 2.2521
306.002 | 7.8861 | -170.31 | -10.6416 | 9.3055 | 2.0678
307.002 | 7.8921 | -171.24 | -11.2947 | 4.5941 | 1.9154
308.001 | 7.8987 | -172.113 | -11.8296 | -1.7427 | 1.7988
309.001 | 7.9068 | -173.015 | -12.1972 | -8.7579 | 1.7221
310.002 | 7.9244 | -173.841 | -12.4034 | -15.8733 | 1.6781
311.001 | 7.9459 | -174.617 | -12.2819 | -23.2688 | 1.6976
312.002 | 7.974 | -175.416 | -11.9877 | -30.1971 | 1.7508
313.002 | 8.0127 | -176.194 | -11.4707 | -36.0633 | 1.8506
314.001 | 8.0613 | -176.951 | -10.9862 | -40.8971 | 1.9466
315.002 | 8.1077 | -177.734 | -10.3749 | -44.442 | 2.0787
316.002 | 8.1657 | -178.469 | -9.8046 | -47.5122 | 2.2063
317.001 | 8.2247 | -179.159 | -9.2399 | -49.6078 | 2.3401
318.002 | 8.3028 | -179.941 | -8.7004 | -51.4758 | 2.4694
319.002 | 8.3833 | 179.402 | -8.226 | -52.6774 | 2.5857
320.002 | 8.4624 | 178.739 | -7.8424 | -53.3562 | 2.6793
321.002 | 8.5471 | 178.11 | -7.4639 | -54.0315 | 2.7731
322.002 | 8.6396 | 177.462 | -7.1486 | -54.4992 | 2.8464
323.002 | 8.7388 | 176.778 | -6.883 | -54.9747 | 2.9025
324.002 | 8.8347 | 176.101 | -6.6814 | -55.3223 | 2.9387
325.002 | 8.9315 | 175.455 | -6.5341 | -55.7326 | 2.9561
326.002 | 9.0201 | 174.802 | -6.4458 | -56.1839 | 2.956
327.002 | 9.107 | 174.183 | -6.3743 | -56.637 | 2.9507
328.001 | 9.2007 | 173.5 | -6.4275 | -57.0339 | 2.9003
329.001 | 9.2922 | 172.851 | -6.5149 | -57.6914 | 2.8401
330.002 | 9.384 | 172.175 | -6.6321 | -58.2311 | 2.7714
331.002 | 9.462 | 171.504 | -6.7796 | -58.6283 | 2.6992
332.001 | 9.5508 | 170.776 | -7.0218 | -58.9081 | 2.5968
333.002 | 9.6105 | 170.039 | -7.2566 | -59.2758 | 2.509
334.001 | 9.6718 | 169.231 | -7.4876 | -59.5586 | 2.4248
335.002 | 9.7252 | 168.426 | -7.7608 | -59.9462 | 2.3342
336.002 | 9.7639 | 167.605 | -8.0486 | -60.5418 | 2.2472
337.002 | 9.7991 | 166.728 | -8.3483 | -61.4528 | 2.1613
338.001 | 9.8212 | 165.86 | -8.6859 | -62.5464 | 2.0727
339.002 | 9.8357 | 164.993 | -9.055 | -63.6809 | 1.9824
340.001 | 9.8383 | 164.037 | -9.4484 | -65.3234 | 1.8933
341.002 | 9.8329 | 163.096 | -9.8859 | -66.9373 | 1.8008
342.002 | 9.8105 | 162.137 | -10.3109 | -69.1697 | 1.7187
343.002 | 9.7812 | 161.159 | -10.8502 | -71.1242 | 1.62
344.001 | 9.7395 | 160.178 | -11.3061 | -73.7482 | 1.5442
345.002 | 9.69 | 159.162 | -11.7857 | -76.4828 | 1.4692
346.002 | 9.6209 | 158.162 | -12.1581 | -79.9064 | 1.4186
347.001 | 9.5453 | 157.165 | -12.4649 | -84.0259 | 1.3812
348.002 | 9.4682 | 156.137 | -12.7016 | -88.3164 | 1.3559
349.002 | 9.3789 | 155.119 | -12.7611 | -93.585 | 1.3606
350.002 | 9.2819 | 154.054 | -12.6609 | -98.9365 | 1.392
351.002 | 9.186 | 152.969 | -12.5284 | -104.54 | 1.4292
352.001 | 9.0869 | 151.857 | -12.1776 | -109.348 | 1.5056
353.001 | 8.9889 | 150.776 | -11.8123 | -114.023 | 1.5885
354.002 | 8.8884 | 149.614 | -11.4095 | -117.823 | 1.6839
355.002 | 8.7817 | 148.457 | -10.8723 | -121.039 | 1.8143
356.002 | 8.6782 | 147.294 | -10.271 | -123.004 | 1.969
357.002 | 8.574 | 146.052 | -9.7386 | -124.794 | 2.1201
358.001 | 8.4742 | 144.806 | -9.1516 | -125.959 | 2.2965
359.001 | 8.3941 | 143.694 | -8.6791 | -126.765 | 2.4493
FREQ | 1.2429
CONICAL | CUTTHETA= | 23
ANGLE | RHC | RPHD | LHC | LPHD | AXIAL
0.0034 | 8.2349 | 113.47 | -9.9762 | -170.697 | 2.1453
1.0016 | 8.1003 | 111.827 | -9.2898 | -171.812 | 2.3605
2.0017 | 7.9903 | 110.557 | -8.7384 | -172.298 | 2.5499
3.0013 | 7.88 | 109.384 | -8.1983 | -171.926 | 2.7513
4.0016 | 7.7652 | 108.437 | -7.7074 | -171.323 | 2.9537
5.0014 | 7.6625 | 107.208 | -7.21 | -170.179 | 3.1696
6.0011 | 7.565 | 105.828 | -6.7513 | -169.02 | 3.3843
7.0013 | 7.4757 | 104.37 | -6.3596 | -167.585 | 3.5824
8.0014 | 7.4011 | 103.004 | -5.9647 | -165.66 | 3.7876
9.0018 | 7.3309 | 101.615 | -5.615 | -163.648 | 3.9817
10.0019 | 7.2656 | 100.224 | -5.2828 | -161.419 | 4.1752
11.0018 | 7.2108 | 98.6268 | -5.0037 | -159.322 | 4.3456
12.0014 | 7.1633 | 97.1761 | -4.7488 | -156.812 | 4.5064
13.0014 | 7.1271 | 95.6417 | -4.5284 | -154.243 | 4.648
14.0011 | 7.1016 | 94.1215 | -4.3603 | -151.515 | 4.758
15.0016 | 7.0889 | 92.5373 | -4.2177 | -148.773 | 4.8483
16.0019 | 7.075 | 91.0834 | -4.0973 | -145.845 | 4.9279
17.0013 | 7.0802 | 89.5829 | -4.0009 | -142.821 | 4.9828
18.0011 | 7.083 | 88.1264 | -3.9398 | -139.843 | 5.0183
19.0014 | 7.0996 | 86.7194 | -3.9093 | -136.674 | 5.0268
20.0013 | 7.1239 | 85.3231 | -3.8871 | -133.584 | 5.0255
21.0019 | 7.1502 | 83.9874 | -3.9053 | -130.44 | 4.9983
22.0005 | 7.1831 | 82.7776 | -3.9336 | -127.369 | 4.9613
23.0014 | 7.218 | 81.5297 | -3.9935 | -124.576 | 4.9046
24.0011 | 7.2608 | 80.4182 | -4.0803 | -121.654 | 4.8281
25.0008 | 7.2992 | 79.3117 | -4.1912 | -119.063 | 4.7416
26.0015 | 7.3395 | 78.2935 | -4.344 | -116.42 | 4.6322
27.0014 | 7.3894 | 77.3572 | -4.5307 | -114.039 | 4.5021
28.0014 | 7.4317 | 76.468 | -4.7733 | -111.546 | 4.3505
29.0013 | 7.4794 | 75.6703 | -5.0194 | -109.445 | 4.2001
30.0014 | 7.5245 | 74.819 | -5.3328 | -107.42 | 4.024
31.0019 | 7.5656 | 74.1006 | -5.689 | -105.491 | 3.8379
32.0014 | 7.6132 | 73.3885 | -6.1035 | -103.599 | 3.6331
33.0016 | 7.6554 | 72.6908 | -6.586 | -102.063 | 3.4144
34.0015 | 7.6957 | 72.0534 | -7.1193 | -100.626 | 3.1911
35.0016 | 7.7305 | 71.4514 | -7.7371 | -99.5535 | 2.9554
36.0014 | 7.7714 | 70.8267 | -8.4232 | -98.6796 | 2.7141
37.0013 | 7.8035 | 70.2303 | -9.2396 | -98.3459 | 2.458
38.0013 | 7.841 | 69.6559 | -10.1555 | -98.6729 | 2.1995
39.001 | 7.8753 | 69.0653 | -11.1855 | -99.8096 | 1.9436
40.0015 | 7.9173 | 68.5065 | -12.3105 | -102.215 | 1.6976
41.0022 | 7.9543 | 67.9148 | -13.631 | -106.763 | 1.4507
42.002 | 7.9944 | 67.3206 | -15.0002 | -113.644 | 1.2327
43.0015 | 8.0394 | 66.7304 | -16.2654 | -124.032 | 1.0596
44.0014 | 8.0843 | 66.188 | -17.0817 | -138.419 | 0.95937
45.0014 | 8.1247 | 65.598 | -17.1827 | -154.487 | 0.94385
46.0015 | 8.1714 | 65.0191 | -16.3777 | -168.831 | 1.0301
47.0015 | 8.2178 | 64.3719 | -15.201 | -179.713 | 1.1737
48.0012 | 8.2654 | 63.7769 | -13.8402 | 172.823 | 1.366
49.0012 | 8.3094 | 63.1019 | -12.673 | 168.455 | 1.5555
50.002 | 8.3541 | 62.4176 | -11.5814 | 165.856 | 1.7561
51.0009 | 8.3985 | 61.7039 | -10.6773 | 164.61 | 1.9402
52.0007 | 8.4399 | 60.9378 | -9.8805 | 164.226 | 2.1182
53.0014 | 8.4811 | 60.1772 | -9.2303 | 164.381 | 2.2738
54.0015 | 8.5134 | 59.3355 | -8.7216 | 164.996 | 2.4036
55.0018 | 8.5466 | 58.4631 | -8.2978 | 165.844 | 2.5156
56.0013 | 8.5822 | 57.4913 | -7.9627 | 166.765 | 2.6052
57.0013 | 8.6123 | 56.5338 | -7.7242 | 168.116 | 2.6694
58.0012 | 8.6369 | 55.4543 | -7.5656 | 169.236 | 2.7116
59.0014 | 8.6678 | 54.3935 | -7.4843 | 170.174 | 2.7276
60.0014 | 8.694 | 53.2209 | -7.4819 | 171.159 | 2.7201
61.0019 | 8.7246 | 52.0424 | -7.5007 | 171.699 | 2.7044
62.0012 | 8.754 | 50.8419 | -7.5645 | 172.021 | 2.6751
63.0013 | 8.7889 | 49.6249 | -7.6671 | 172.328 | 2.6324
64.001 | 8.8252 | 48.4018 | -7.7708 | 172.345 | 2.5897
65.0015 | 8.8617 | 47.1632 | -7.9219 | 172.021 | 2.5335
66.0016 | 8.886 | 45.947 | -8.0565 | 171.613 | 2.487
67.0015 | 8.9215 | 44.7319 | -8.2213 | 171.062 | 2.4295
68.0015 | 8.9542 | 43.5508 | -8.3098 | 170.625 | 2.3954
69.0015 | 8.9815 | 42.3846 | -8.4476 | 170.132 | 2.3498
70.0016 | 9.0027 | 41.2893 | -8.5691 | 169.744 | 2.311
71.0009 | 9.0206 | 40.1949 | -8.7001 | 169.516 | 2.2713
72.0009 | 9.0274 | 39.1384 | -8.8618 | 169.455 | 2.2272
73.0013 | 9.0349 | 38.1571 | -9.0667 | 169.819 | 2.1728
74.0013 | 9.0249 | 37.1271 | -9.2537 | 169.873 | 2.1285
75.0014 | 9.0125 | 36.2003 | -9.5485 | 170.29 | 2.0598
76.0014 | 8.9935 | 35.2962 | -9.8954 | 170.621 | 1.9828
77.0011 | 8.9633 | 34.3743 | -10.3093 | 170.92 | 1.8964
78.0013 | 8.9275 | 33.4491 | -10.8673 | 171.019 | 1.785
79.0016 | 8.8818 | 32.5941 | -11.4872 | 170.885 | 1.67
80.0008 | 8.8315 | 31.6897 | -12.2196 | 169.732 | 1.5432
81.0016 | 8.7774 | 30.8084 | -13.0637 | 168.184 | 1.4084
82.0022 | 8.7128 | 29.9465 | -13.9724 | 164.934 | 1.2775
83.0012 | 8.6424 | 29.0731 | -15.0351 | 160.237 | 1.1392
84.002 | 8.5649 | 28.2081 | -16.2183 | 152.872 | 1.0027
85.0009 | 8.4844 | 27.3348 | -17.0656 | 142.417 | 0.9178
86.0014 | 8.4023 | 26.5534 | -17.4562 | 129.157 | 0.88572
87.0011 | 8.3078 | 25.7405 | -17.0211 | 115.611 | 0.94151
88.0011 | 8.2082 | 24.9195 | -16.1103 | 104.063 | 1.0579
89.001 | 8.1035 | 24.0987 | -14.8699 | 96.3432 | 1.2357
90.0008 | 7.9962 | 23.2749 | -13.5241 | 91.2181 | 1.4617
91.0023 | 7.8783 | 22.5192 | -12.3235 | 88.4536 | 1.7027
92.0019 | 7.7625 | 21.6786 | -11.1195 | 87.5515 | 1.9844
93.0014 | 7.6327 | 20.846 | -10.0682 | 87.8454 | 2.2766
94.0012 | 7.5104 | 20.044 | -9.1923 | 89.1142 | 2.5576
95.0013 | 7.3807 | 19.1442 | -8.3956 | 90.8341 | 2.8504
96.0015 | 7.255 | 18.2557 | -7.703 | 93.084 | 3.1378
97.0013 | 7.1259 | 17.3111 | -7.123 | 95.6184 | 3.4114
98.0011 | 7.0121 | 16.3349 | -6.6036 | 98.4192 | 3.6769
99.0015 | 6.8812 | 15.2558 | -6.1936 | 101.511 | 3.9209
100.001 | 6.7682 | 14.1139 | -5.8126 | 104.467 | 4.159
101.001 | 6.6635 | 12.8611 | -5.5136 | 107.687 | 4.3651
102.001 | 6.5677 | 11.5599 | -5.2824 | 111.072 | 4.5401
103.001 | 6.4825 | 10.1329 | -5.0772 | 114.386 | 4.7021
104.001 | 6.4134 | 8.6037 | -4.9432 | 117.755 | 4.819
105.002 | 6.3668 | 7.0487 | -4.8396 | 121.038 | 4.9076
106.002 | 6.3356 | 5.3847 | -4.7457 | 124.42 | 4.9827
107.001 | 6.3271 | 3.7119 | -4.6826 | 127.783 | 5.0263
108.001 | 6.3421 | 1.9933 | -4.6616 | 131.106 | 5.0299
109.002 | 6.3757 | 0.35113 | -4.6516 | 134.526 | 5.0155
110.001 | 6.429 | -1.2465 | -4.6673 | 137.593 | 4.9737
111.002 | 6.4987 | -2.7672 | -4.7154 | 140.72 | 4.9029
112.002 | 6.5772 | -4.2222 | -4.7924 | 143.49 | 4.8115
113.002 | 6.6692 | -5.477 | -4.8907 | 146.1 | 4.702
114.001 | 6.7543 | -6.7552 | -5.0277 | 148.371 | 4.5776
115.002 | 6.8413 | -7.9062 | -5.2005 | 150.336 | 4.4367
116.001 | 6.9318 | -8.9546 | -5.3868 | 151.867 | 4.2916
117.001 | 7.0117 | -9.9427 | -5.6295 | 153.101 | 4.1291
118.001 | 7.0908 | -10.8539 | -5.9051 | 154.005 | 3.9579
119.002 | 7.1732 | -11.7355 | -6.2019 | 154.433 | 3.7834
120.001 | 7.2445 | -12.5769 | -6.5243 | 154.584 | 3.6108
121.002 | 7.3149 | -13.3167 | -6.8727 | 154.395 | 3.4362
122.001 | 7.3817 | -14.0225 | -7.2731 | 153.412 | 3.2519
123.002 | 7.4438 | -14.6403 | -7.7019 | 152.052 | 3.0694
124.001 | 7.4968 | -15.13 | -8.1826 | 149.98 | 2.8829
125.001 | 7.5507 | -15.6434 | -8.6329 | 146.951 | 2.7176
126.001 | 7.5898 | -16.067 | -9.092 | 142.956 | 2.5638
127.002 | 7.6246 | -16.449 | -9.4263 | 137.716 | 2.4557
128.001 | 7.657 | -16.8806 | -9.6849 | 131.842 | 2.3738
129.001 | 7.6853 | -17.2886 | -9.7255 | 125.169 | 2.3548
130.001 | 7.7107 | -17.6988 | -9.5435 | 118.541 | 2.3982
131.001 | 7.7522 | -18.0807 | -9.1774 | 112.448 | 2.4907
132.002 | 7.7921 | -18.5199 | -8.7199 | 107.139 | 2.6152
133.001 | 7.8375 | -18.9437 | -8.1667 | 102.415 | 2.7753
134.001 | 7.8903 | -19.3523 | -7.5932 | 98.4551 | 2.95
135.001 | 7.9351 | -19.8081 | -7.0077 | 95.3694 | 3.1435
136.001 | 7.9872 | -20.2861 | -6.4596 | 92.8057 | 3.3326
137.002 | 8.0365 | -20.8312 | -5.9059 | 90.7067 | 3.5372
138.002 | 8.0792 | -21.4903 | -5.4287 | 89.2007 | 3.7242
139.001 | 8.1294 | -22.2155 | -4.9662 | 87.9665 | 3.9113
140.001 | 8.1819 | -23.0375 | -4.6033 | 87.3333 | 4.0587
141.001 | 8.2341 | -23.9257 | -4.3048 | 86.8136 | 4.1799
142.002 | 8.2931 | -24.9129 | -4.0442 | 86.3477 | 4.2821
143.001 | 8.3528 | -26.0255 | -3.8529 | 86.0426 | 4.3502
144.001 | 8.4184 | -27.2013 | -3.7077 | 85.5917 | 4.3919
145.001 | 8.483 | -28.4884 | -3.5829 | 85.0571 | 4.4238
146.001 | 8.5536 | -29.7525 | -3.4865 | 84.4847 | 4.4375
147.001 | 8.6234 | -31.1122 | -3.3813 | 84.0367 | 4.4565
148.001 | 8.6935 | -32.5136 | -3.3029 | 83.55 | 4.461
149.001 | 8.7655 | -33.9175 | -3.2726 | 83.1654 | 4.4387
150.001 | 8.8345 | -35.3153 | -3.2445 | 83.0284 | 4.4169
151.002 | 8.8994 | -36.727 | -3.2689 | 82.79 | 4.3698
152.002 | 8.9669 | -38.1542 | -3.3295 | 82.4336 | 4.3031
153.001 | 9.0295 | -39.5661 | -3.4229 | 81.9924 | 4.2235
154.001 | 9.0858 | -40.9349 | -3.4969 | 81.368 | 4.1581
155.001 | 9.1373 | -42.315 | -3.5967 | 80.6701 | 4.0836
156.001 | 9.1889 | -43.6367 | -3.7031 | 80.121 | 4.0073
157.001 | 9.2334 | -44.9039 | -3.7788 | 79.5855 | 3.9503
158.001 | 9.2743 | -46.0989 | -3.9016 | 79.1954 | 3.874
159.001 | 9.3015 | -47.1943 | -4.0677 | 78.9336 | 3.786
160.002 | 9.3219 | -48.2697 | -4.2663 | 78.7963 | 3.6889
161.001 | 9.3317 | -49.3177 | -4.5095 | 78.5068 | 3.5799
162.002 | 9.3346 | -50.3198 | -4.8029 | 78.2678 | 3.4566
163.001 | 9.3226 | -51.268 | -5.0762 | 77.7044 | 3.3516
164.001 | 9.3176 | -52.2106 | -5.4178 | 77.185 | 3.2212
165.002 | 9.301 | -53.0761 | -5.7284 | 76.5273 | 3.1116
166.001 | 9.2805 | -53.898 | -6.0865 | 75.9769 | 2.9906
167.001 | 9.2529 | -54.741 | -6.482 | 75.2682 | 2.8643
168.001 | 9.2188 | -55.4876 | -6.9059 | 74.3269 | 2.7364
169.001 | 9.1724 | -56.3396 | -7.3638 | 73.0498 | 2.6078
170.001 | 9.1243 | -57.1455 | -7.8408 | 71.2208 | 2.4804
171.001 | 9.0739 | -58.029 | -8.2657 | 68.5846 | 2.3744
172.001 | 9.0134 | -58.9538 | -8.6279 | 65.2425 | 2.2924
173.001 | 8.9523 | -59.9318 | -8.8821 | 61.4214 | 2.2414
174.001 | 8.8949 | -60.9217 | -8.9886 | 57.6097 | 2.2286
175.001 | 8.826 | -61.9845 | -8.9818 | 53.5022 | 2.2484
176.001 | 8.7666 | -63.0408 | -8.8462 | 49.8246 | 2.3
177.001 | 8.6971 | -64.1259 | -8.7031 | 46.3852 | 2.3577
178.002 | 8.6289 | -65.2593 | -8.4566 | 43.1862 | 2.4458
179.002 | 8.5614 | -66.3452 | -8.1806 | 40.5665 | 2.5459
180.002 | 8.488 | -67.5385 | -7.8236 | 38.0148 | 2.6772
181.002 | 8.4201 | -68.6815 | -7.4626 | 36.0688 | 2.8151
182.002 | 8.3504 | -69.9229 | -7.0515 | 34.5687 | 2.9784
183.002 | 8.2807 | -71.1739 | -6.6356 | 33.5332 | 3.1533
184.001 | 8.2164 | -72.4251 | -6.1879 | 33.1274 | 3.3494
185.001 | 8.163 | -73.7035 | -5.7468 | 33.0231 | 3.5509
186.002 | 8.1198 | -75.0874 | -5.3542 | 33.2402 | 3.7392
187.001 | 8.0755 | -76.385 | -4.967 | 33.9431 | 3.9361
188.001 | 8.04 | -77.6568 | -4.6369 | 34.7626 | 4.1116
189.001 | 8.0072 | -78.8935 | -4.3062 | 35.9761 | 4.2943
190.002 | 7.9751 | -80.167 | -4.0237 | 37.1712 | 4.4596
191.002 | 7.9417 | -81.4557 | -3.786 | 38.6307 | 4.6076
192.002 | 7.9118 | -82.6964 | -3.561 | 40.1338 | 4.7517
193.001 | 7.8949 | -84.0304 | -3.3634 | 41.8575 | 4.8768
194.002 | 7.8781 | -85.3925 | -3.1501 | 43.7729 | 5.015
195.002 | 7.8678 | -86.7061 | -3.0173 | 45.7252 | 5.1032
196.001 | 7.8708 | -88.0208 | -2.8607 | 47.9397 | 5.1996
197.002 | 7.8784 | -89.3323 | -2.7374 | 50.191 | 5.2737
198.001 | 7.8883 | -90.5241 | -2.6175 | 52.6309 | 5.3452
199.001 | 7.9027 | -91.7742 | -2.5359 | 55.1823 | 5.3895
200.001 | 7.9102 | -92.94 | -2.4738 | 57.8129 | 5.4256
201.002 | 7.9229 | -94.1741 | -2.433 | 60.1441 | 5.4444
202.002 | 7.933 | -95.382 | -2.4125 | 62.6147 | 5.4514
203.002 | 7.9455 | -96.6102 | -2.403 | 64.9579 | 5.4494
204.002 | 7.9647 | -97.9067 | -2.4078 | 66.9227 | 5.4333
205.002 | 7.9896 | -99.1346 | -2.4366 | 68.8957 | 5.3976
206.002 | 8.0219 | -100.333 | -2.4836 | 70.652 | 5.3454
207.001 | 8.0523 | -101.52 | -2.5381 | 72.2205 | 5.2901
208.002 | 8.0795 | -102.651 | -2.6389 | 73.6706 | 5.208
209.002 | 8.1083 | -103.759 | -2.7568 | 74.9977 | 5.1156
210.001 | 8.1258 | -104.849 | -2.9284 | 76.1082 | 4.9992
211.001 | 8.1414 | -105.933 | -3.1109 | 76.8167 | 4.8803
212.001 | 8.1532 | -107 | -3.3299 | 77.4117 | 4.7458
213.002 | 8.1707 | -108.097 | -3.577 | 77.6541 | 4.5965
214.002 | 8.1782 | -109.16 | -3.8447 | 77.5691 | 4.4467
215.002 | 8.1909 | -110.154 | -4.1518 | 77.2038 | 4.2793
216.002 | 8.2078 | -111.132 | -4.4404 | 76.5624 | 4.1256
217.001 | 8.2205 | -112.051 | -4.7742 | 75.961 | 3.9586
218.002 | 8.2324 | -112.949 | -5.1158 | 74.9957 | 3.7955
219.002 | 8.2464 | -113.836 | -5.4762 | 73.7158 | 3.6305
220.002 | 8.2621 | -114.665 | -5.821 | 72.3755 | 3.4789
221.002 | 8.2744 | -115.486 | -6.2088 | 70.6469 | 3.3184
222.002 | 8.2864 | -116.324 | -6.5834 | 68.4805 | 3.1706
223.001 | 8.3051 | -117.137 | -6.9266 | 66.0199 | 3.0385
224.001 | 8.3237 | -117.903 | -7.2394 | 63.1076 | 2.9226
225.001 | 8.3463 | -118.671 | -7.524 | 59.8668 | 2.8192
226.001 | 8.3645 | -119.433 | -7.7398 | 56.7868 | 2.7429
227.002 | 8.3855 | -120.206 | -7.9385 | 53.2723 | 2.6733
228.002 | 8.4048 | -120.937 | -8.0608 | 49.7162 | 2.6294
229.002 | 8.4334 | -121.721 | -8.1934 | 46.1682 | 2.5804
230.002 | 8.4537 | -122.458 | -8.2679 | 42.5771 | 2.552
231.001 | 8.4848 | -123.231 | -8.3507 | 38.9188 | 2.5183
232.001 | 8.5198 | -123.992 | -8.344 | 35.341 | 2.5099
233.001 | 8.5517 | -124.697 | -8.2834 | 31.589 | 2.5184
234.001 | 8.5882 | -125.414 | -8.1917 | 28.1655 | 2.5346
235.002 | 8.633 | -126.154 | -8.1205 | 24.9254 | 2.5425
236.002 | 8.6787 | -126.852 | -7.9646 | 21.7826 | 2.5754
237.001 | 8.7403 | -127.504 | -7.8066 | 19.1503 | 2.6046
238.001 | 8.7971 | -128.146 | -7.6559 | 16.5013 | 2.6333
239.002 | 8.863 | -128.726 | -7.5675 | 14.5559 | 2.6402
240.002 | 8.9318 | -129.295 | -7.4827 | 12.8584 | 2.6452
241.002 | 9.0049 | -129.84 | -7.4418 | 11.4347 | 2.6353
242.002 | 9.0831 | -130.421 | -7.4276 | 10.4321 | 2.6156
243.002 | 9.1643 | -131.003 | -7.4703 | 9.6901 | 2.5781
244.001 | 9.2426 | -131.58 | -7.5724 | 9.1543 | 2.5243
245.001 | 9.3228 | -132.196 | -7.7476 | 9.0295 | 2.4501
246.002 | 9.4063 | -132.861 | -7.9453 | 9.5437 | 2.3711
247.001 | 9.4868 | -133.554 | -8.1711 | 10.1068 | 2.288
248.001 | 9.565 | -134.296 | -8.4341 | 11.2021 | 2.1989
249.002 | 9.6396 | -135.065 | -8.7046 | 12.5227 | 2.1124
250.002 | 9.6955 | -135.906 | -9.0404 | 14.4385 | 2.0184
251.001 | 9.7512 | -136.836 | -9.3077 | 16.361 | 1.9441
252.001 | 9.7966 | -137.762 | -9.6678 | 19.0839 | 1.8547
253.002 | 9.8311 | -138.787 | -10.0164 | 21.7649 | 1.7741
254.001 | 9.8397 | -139.797 | -10.4133 | 24.8659 | 1.6926
255.002 | 9.8284 | -140.897 | -10.8453 | 28.0624 | 1.6121
256.001 | 9.8062 | -142.058 | -11.3486 | 31.6636 | 1.5248
257.002 | 9.7547 | -143.182 | -11.9535 | 36.0914 | 1.4303
258.001 | 9.6856 | -144.362 | -12.6223 | 39.8675 | 1.3344
259.002 | 9.6024 | -145.611 | -13.3871 | 44.9005 | 1.2334
260.002 | 9.5005 | -146.804 | -14.2707 | 49.5114 | 1.1269
261.001 | 9.3882 | -148.024 | -15.2012 | 55.1964 | 1.0254
262.002 | 9.2628 | -149.341 | -16.3077 | 60.6609 | 0.91563
263.002 | 9.1276 | -150.576 | -17.5214 | 66.8937 | 0.80855
264.002 | 8.9763 | -151.859 | -18.9106 | 74.7125 | 0.70103
265.002 | 8.8161 | -153.174 | -20.773 | 82.4712 | 0.57617
266.001 | 8.6485 | -154.431 | -23.2252 | 92.126 | 0.44284
267.002 | 8.4789 | -155.694 | -26.2744 | 109.649 | 0.31786
268.001 | 8.3044 | -156.956 | -29.8058 | 143.867 | 0.21595
269.002 | 8.1318 | -158.151 | -29.451 | -163.776 | 0.22947
270.002 | 7.9695 | -159.353 | -25.462 | -131.728 | 0.37011
271.001 | 7.8171 | -160.513 | -22.1655 | -116.088 | 0.55063
272.001 | 7.6654 | -161.718 | -19.4807 | -106.257 | 0.76352
273.002 | 7.5285 | -162.881 | -17.3224 | -99.4439 | 0.99489
274.001 | 7.4078 | -164.037 | -15.5597 | -93.9283 | 1.2365
275.002 | 7.2905 | -165.225 | -14.1075 | -89.464 | 1.4825
276.002 | 7.1818 | -166.347 | -12.8179 | -85.7382 | 1.7431
277.002 | 7.0843 | -167.459 | -11.7649 | -81.789 | 1.992
278.002 | 7.002 | -168.599 | -10.8251 | -78.5826 | 2.2433
279.001 | 6.9327 | -169.718 | -10.0261 | -74.98 | 2.4823
280.002 | 6.862 | -170.809 | -9.3248 | -71.7849 | 2.7166
281.001 | 6.8178 | -171.849 | -8.7527 | -68.3636 | 2.92
282.002 | 6.777 | -172.87 | -8.2259 | -64.9941 | 3.1213
283.001 | 6.7552 | -173.866 | -7.7653 | -61.2946 | 3.3037
284.001 | 6.7439 | -174.823 | -7.3807 | -57.6204 | 3.4619
285.002 | 6.7442 | -175.706 | -7.0406 | -53.9477 | 3.6039
286.002 | 6.7559 | -176.603 | -6.7597 | -50.4471 | 3.7208
287.001 | 6.7943 | -177.443 | -6.4528 | -46.762 | 3.8414
288.001 | 6.8362 | -178.345 | -6.1995 | -43.0347 | 3.9392
289.002 | 6.8939 | -179.271 | -5.9908 | -39.6791 | 4.0108
290.002 | 6.9594 | 179.745 | -5.7831 | -36.2962 | 4.0794
291.002 | 7.0314 | 178.773 | -5.63 | -33.0396 | 4.1192
292.002 | 7.0988 | 177.69 | -5.5356 | -30.2041 | 4.1325
293.002 | 7.1748 | 176.644 | -5.4565 | -27.2884 | 4.134
294.002 | 7.2448 | 175.508 | -5.4366 | -24.6905 | 4.1093
295.001 | 7.31 | 174.379 | -5.4677 | -22.2706 | 4.0623
296.001 | 7.3662 | 173.206 | -5.5667 | -20.2366 | 3.9878
297.002 | 7.4226 | 172.101 | -5.7128 | -18.1429 | 3.8928
298.001 | 7.4644 | 170.93 | -5.9543 | -16.5367 | 3.7638
299.001 | 7.5069 | 169.764 | -6.2185 | -15.1188 | 3.6294
300.002 | 7.5363 | 168.615 | -6.6273 | -13.9164 | 3.4459
301.002 | 7.5616 | 167.496 | -7.0957 | -13.0423 | 3.251
302.002 | 7.5734 | 166.327 | -7.6206 | -12.4609 | 3.052
303.001 | 7.587 | 165.231 | -8.2222 | -11.9797 | 2.8394
304.001 | 7.5958 | 164.215 | -8.9205 | -11.959 | 2.6139
305.001 | 7.6051 | 163.232 | -9.6712 | -12.2278 | 2.392
306.002 | 7.6005 | 162.321 | -10.4791 | -13.7224 | 2.1784
307.002 | 7.613 | 161.473 | -11.2808 | -16.0466 | 1.9817
308.001 | 7.625 | 160.641 | -12.1797 | -19.4224 | 1.7829
309.001 | 7.6526 | 159.778 | -13.0414 | -24.4256 | 1.6083
310.002 | 7.6756 | 159.036 | -13.7473 | -31.2975 | 1.4782
311.001 | 7.7155 | 158.236 | -14.3662 | -40.2987 | 1.3698
312.002 | 7.7571 | 157.507 | -14.4729 | -49.4441 | 1.3465
313.002 | 7.8021 | 156.718 | -14.3247 | -58.9828 | 1.3627
314.001 | 7.8508 | 155.946 | -13.8603 | -67.5126 | 1.4298
315.002 | 7.9087 | 155.207 | -13.1427 | -74.5841 | 1.5432
316.002 | 7.9737 | 154.493 | -12.3343 | -80.005 | 1.6819
317.001 | 8.0516 | 153.749 | -11.5751 | -84.3453 | 1.8201
318.002 | 8.1443 | 152.959 | -10.7954 | -87.5111 | 1.9711
319.002 | 8.2443 | 152.118 | -10.0107 | -89.9729 | 2.1344
320.002 | 8.3439 | 151.38 | -9.3937 | -91.6105 | 2.2668
321.002 | 8.4503 | 150.584 | -8.8224 | -93.2198 | 2.393
322.002 | 8.5602 | 149.697 | -8.3036 | -94.1554 | 2.5099
323.002 | 8.678 | 148.848 | -7.8475 | -95.1988 | 2.6111
324.002 | 8.7916 | 147.977 | -7.4987 | -95.9885 | 2.6839
325.002 | 8.9126 | 147.148 | -7.2106 | -96.868 | 2.7369
326.002 | 9.0283 | 146.345 | -6.992 | -97.6032 | 2.77
327.002 | 9.1413 | 145.47 | -6.8409 | -98.2383 | 2.7824
328.001 | 9.2686 | 144.576 | -6.7743 | -98.8577 | 2.7627
329.001 | 9.3899 | 143.694 | -6.7842 | -99.333 | 2.7206
330.002 | 9.4937 | 142.745 | -6.8364 | -99.6208 | 2.6714
331.002 | 9.6077 | 141.841 | -6.8992 | -99.8387 | 2.6168
332.001 | 9.716 | 140.865 | -7.0355 | -100.052 | 2.5431
333.002 | 9.7931 | 139.873 | -7.1321 | -100.207 | 2.492
334.001 | 9.875 | 138.908 | -7.2809 | -100.51 | 2.4258
335.002 | 9.9432 | 137.941 | -7.4648 | -100.997 | 2.3556
336.002 | 9.999 | 136.935 | -7.6413 | -101.805 | 2.2927
337.002 | 10.0473 | 135.922 | -7.8925 | -102.741 | 2.2141
338.001 | 10.0765 | 134.953 | -8.191 | -103.874 | 2.1313
339.002 | 10.0948 | 133.899 | -8.5393 | -104.925 | 2.0424
340.001 | 10.0994 | 132.836 | -8.9412 | -106.073 | 1.9482
341.002 | 10.0902 | 131.824 | -9.3542 | -107.082 | 1.859
342.002 | 10.0708 | 130.818 | -9.7942 | -108.135 | 1.7705
343.002 | 10.0281 | 129.844 | -10.2269 | -109.269 | 1.6923
344.001 | 9.9822 | 128.844 | -10.6417 | -110.606 | 1.6215
345.002 | 9.9195 | 127.923 | -11.0082 | -112.479 | 1.5654
346.002 | 9.8511 | 126.976 | -11.4445 | -114.632 | 1.5002
347.001 | 9.7712 | 126.06 | -11.8705 | -117.787 | 1.4413
348.002 | 9.6875 | 125.123 | -12.2523 | -121.272 | 1.3925
349.002 | 9.5933 | 124.235 | -12.7221 | -125.534 | 1.3333
350.002 | 9.4899 | 123.296 | -13.0519 | -130.379 | 1.2989
351.002 | 9.3821 | 122.371 | -13.3191 | -135.965 | 1.2752
352.001 | 9.2676 | 121.372 | -13.5147 | -141.642 | 1.2633
353.001 | 9.1485 | 120.419 | -13.5309 | -147.25 | 1.2784
354.002 | 9.0205 | 119.38 | -13.2569 | -152.753 | 1.3392
355.002 | 8.8978 | 118.351 | -12.9571 | -157.417 | 1.4062
356.002 | 8.7685 | 117.31 | -12.4367 | -161.679 | 1.516
357.002 | 8.6369 | 116.263 | -11.8659 | -165.088 | 1.6444
358.001 | 8.511 | 115.184 | -11.2097 | -167.634 | 1.8004
359.001 | 8.3988 | 114.211 | -10.7189 | -169.388 | 1.9308
FREQ | 1.5601
CONICAL | CUTTHETA= | 23
ANGLE | RHC | RPHD | LHC | LPHD | AXIAL
0.0034 | -1.0113 | -179.459 | -24.741 | 136.861 | 1.1323
1.0016 | -1.2488 | 179.892 | -24.723 | 131.854 | 1.1662
2.0017 | -1.4282 | 179.536 | -24.1972 | 127.339 | 1.2652
3.0013 | -1.5866 | 178.862 | -23.9874 | 124.433 | 1.3202
4.0016 | -1.7118 | 178.192 | -23.8852 | 121.473 | 1.3554
5.0014 | -1.8026 | 177.937 | -23.8682 | 119.045 | 1.3723
6.0011 | -1.8658 | 177.905 | -24.0137 | 119.691 | 1.3594
7.0013 | -1.8866 | 178.214 | -24.412 | 120.43 | 1.3013
8.0014 | -1.8837 | 178.299 | -24.8659 | 121.724 | 1.2344
9.0018 | -1.8496 | 178.648 | -25.5776 | 124.087 | 1.1326
10.0019 | -1.7778 | 179.019 | -26.3435 | 127.596 | 1.0282
11.0018 | -1.6912 | 179.512 | -27.3231 | 133.283 | 0.90916
12.0014 | -1.5897 | 179.817 | -28.7497 | 139.777 | 0.7623
13.0014 | -1.4808 | -179.975 | -30.0182 | 148.517 | 0.65039
14.0011 | -1.379 | -179.89 | -31.3844 | 161.695 | 0.54918
15.0016 | -1.2787 | -179.845 | -32.5616 | 175.456 | 0.47403
16.0019 | -1.1746 | -179.993 | -33.3387 | -165.116 | 0.42828
17.0013 | -1.0899 | 179.725 | -33.2454 | -149.227 | 0.42871
18.0011 | -1.0192 | 179.319 | -33.288 | -133.06 | 0.42315
19.0014 | -0.96435 | 178.754 | -32.7772 | -120.463 | 0.44596
20.0013 | -0.93287 | 177.999 | -32.2935 | -109.86 | 0.46981
21.0019 | -0.92383 | 177.058 | -32.5075 | -103.167 | 0.45789
22.0005 | -0.94456 | 176.01 | -32.8756 | -95.7481 | 0.43993
23.0014 | -0.99009 | 174.854 | -33.8955 | -87.4641 | 0.39323
24.0011 | -1.0615 | 173.515 | -35.8635 | -84.1323 | 0.31608
25.0008 | -1.1592 | 172.041 | -39.5593 | -72.5359 | 0.20886
26.0015 | -1.2855 | 170.507 | -47.1036 | -40.9433 | 0.088909
27.0014 | -1.4143 | 168.769 | -45.7858 | 58.9081 | 0.10502
28.0014 | -1.56 | 166.882 | -37.7443 | 87.225 | 0.26957
29.0013 | -1.7135 | 164.926 | -33.6244 | 93.7851 | 0.44095
30.0014 | -1.8758 | 162.941 | -30.5831 | 99.3287 | 0.63778
31.0019 | -2.0191 | 160.868 | -28.4762 | 103.03 | 0.82664
32.0014 | -2.1723 | 158.722 | -26.9092 | 105.73 | 1.0081
33.0016 | -2.3068 | 156.617 | -25.7528 | 108.69 | 1.17
34.0015 | -2.4495 | 154.528 | -24.7326 | 110.212 | 1.3383
35.0016 | -2.5768 | 152.516 | -24.1504 | 110.752 | 1.4527
36.0014 | -2.6935 | 150.541 | -23.6359 | 110.152 | 1.5628
37.0013 | -2.8066 | 148.632 | -23.4654 | 109.461 | 1.6149
38.0013 | -2.8926 | 146.831 | -23.4213 | 108.363 | 1.6395
39.001 | -2.961 | 145.009 | -23.4258 | 106.109 | 1.6516
40.0015 | -2.9904 | 143.412 | -23.5297 | 103.609 | 1.6374
41.0022 | -2.989 | 141.903 | -23.651 | 100.439 | 1.6143
42.002 | -2.939 | 140.501 | -23.8174 | 97.2215 | 1.5744
43.0015 | -2.8472 | 139.336 | -24.0368 | 92.8484 | 1.5187
44.0014 | -2.7144 | 138.433 | -24.3912 | 89.1751 | 1.4354
45.0014 | -2.5155 | 137.658 | -24.7478 | 84.8057 | 1.3461
46.0015 | -2.3005 | 137.128 | -25.1373 | 81.3646 | 1.2553
47.0015 | -2.0544 | 136.848 | -25.6245 | 77.2949 | 1.1534
48.0012 | -1.7825 | 136.756 | -26.1177 | 72.7275 | 1.0559
49.0012 | -1.488 | 136.779 | -26.8706 | 67.9389 | 0.93569
50.002 | -1.1719 | 136.874 | -27.5445 | 62.6332 | 0.83474
51.0009 | -0.85283 | 137.103 | -28.4562 | 56.5203 | 0.72431
52.0007 | -0.51501 | 137.463 | -28.9391 | 47.2537 | 0.65894
53.0014 | -0.18169 | 137.669 | -29.4649 | 37.8257 | 0.59684
54.0015 | 0.14308 | 137.919 | -29.5971 | 27.4591 | 0.56623
55.0018 | 0.46569 | 138.071 | -29.0527 | 18.2796 | 0.58088
56.0013 | 0.77313 | 138.153 | -28.4615 | 11.7018 | 0.60018
57.0013 | 1.0612 | 138.096 | -27.6518 | 9.3961 | 0.63737
58.0012 | 1.3346 | 137.925 | -26.7657 | 8.4009 | 0.684
59.0014 | 1.572 | 137.599 | -26.2278 | 10.8332 | 0.70811
60.0014 | 1.7985 | 137.147 | -25.7939 | 16.4974 | 0.72523
61.0019 | 1.9977 | 136.549 | -25.3226 | 22.4896 | 0.74834
62.0012 | 2.1747 | 135.885 | -25.051 | 28.7092 | 0.75655
63.0013 | 2.3235 | 135.028 | -24.6183 | 38.7255 | 0.78171
64.001 | 2.4405 | 134.16 | -24.2349 | 47.5365 | 0.80609
65.0015 | 2.5336 | 133.137 | -23.9469 | 57.0513 | 0.82442
66.0016 | 2.589 | 132.059 | -23.4312 | 65.6846 | 0.86935
67.0015 | 2.624 | 130.858 | -22.9416 | 72.5434 | 0.91615
68.0015 | 2.6196 | 129.57 | -22.4147 | 79.7392 | 0.97406
69.0015 | 2.5889 | 128.147 | -21.9327 | 86.0146 | 1.0334
70.0016 | 2.5326 | 126.715 | -21.431 | 90.7875 | 1.1022
71.0009 | 2.457 | 125.097 | -21.0189 | 94.8354 | 1.166
72.0009 | 2.3552 | 123.405 | -20.7208 | 99.542 | 1.2211
73.0013 | 2.2277 | 121.556 | -20.4288 | 102.779 | 1.2817
74.0013 | 2.0859 | 119.631 | -20.183 | 105.4 | 1.3405
75.0014 | 1.9269 | 117.68 | -19.9953 | 108.658 | 1.3953
76.0014 | 1.747 | 115.682 | -19.9589 | 110.778 | 1.4306
77.0011 | 1.566 | 113.66 | -19.9446 | 113.221 | 1.4633
78.0013 | 1.36 | 111.501 | -20.0433 | 114.846 | 1.4816
79.0016 | 1.1524 | 109.379 | -20.1073 | 116.642 | 1.5064
80.0008 | 0.93575 | 107.23 | -20.2026 | 118.637 | 1.5277
81.0016 | 0.714 | 105.078 | -20.2443 | 121.35 | 1.5599
82.0022 | 0.49904 | 102.886 | -20.3475 | 123.709 | 1.5802
83.0012 | 0.28097 | 100.832 | -20.3125 | 126.925 | 1.6272
84.002 | 0.075886 | 98.7964 | -20.4631 | 130.402 | 1.6375
85.0009 | -0.13667 | 96.9023 | -20.4289 | 134.694 | 1.685
86.0014 | -0.33066 | 95.1539 | -20.5019 | 139.781 | 1.7087
87.0011 | -0.52303 | 93.5141 | -20.5429 | 144.997 | 1.739
88.0011 | -0.71139 | 92.0573 | -20.6557 | 150.013 | 1.7543
89.001 | -0.88687 | 90.7604 | -20.7636 | 155.288 | 1.7681
90.0008 | -1.0468 | 89.7106 | -20.8663 | 161.114 | 1.7798
91.0023 | -1.1848 | 88.7482 | -20.9346 | 166.296 | 1.7943
92.0019 | -1.298 | 88.0644 | -21.0056 | 171.746 | 1.8031
93.0014 | -1.3899 | 87.4504 | -21.1091 | 176.545 | 1.8007
94.0012 | -1.4664 | 87.1896 | -21.0951 | -179.112 | 1.8197
95.0013 | -1.5126 | 87.1348 | -21.1477 | -174.015 | 1.8183
96.0015 | -1.5282 | 87.2526 | -21.1795 | -169.891 | 1.8149
97.0013 | -1.5406 | 87.4392 | -21.1982 | -166.393 | 1.8136
98.0011 | -1.5299 | 87.7961 | -21.3519 | -162.65 | 1.7793
99.0015 | -1.5158 | 88.1404 | -21.5729 | -158.944 | 1.7315
100.001 | -1.4673 | 88.4968 | -21.8011 | -156.077 | 1.6769
101.001 | -1.4173 | 88.8652 | -22.0114 | -152.631 | 1.6271
102.001 | -1.3625 | 89.1156 | -22.3048 | -150.094 | 1.5628
103.001 | -1.2975 | 89.2537 | -22.7241 | -147.814 | 1.4776
104.001 | -1.2206 | 89.2917 | -23.0192 | -146.306 | 1.4154
105.002 | -1.1347 | 89.1318 | -23.4156 | -145.306 | 1.3386
106.002 | -1.0348 | 88.8626 | -23.661 | -145.281 | 1.2862
107.001 | -0.93348 | 88.542 | -23.9045 | -145.821 | 1.236
108.001 | -0.8343 | 88.0896 | -23.9803 | -146.687 | 1.2113
109.002 | -0.72903 | 87.5851 | -23.6654 | -147.249 | 1.241
110.001 | -0.6344 | 86.9299 | -23.329 | -147.319 | 1.2761
111.002 | -0.55238 | 86.1994 | -22.9625 | -147.243 | 1.3188
112.002 | -0.47812 | 85.4667 | -22.5546 | -144.857 | 1.3706
113.002 | -0.4252 | 84.5711 | -22.0225 | -142.982 | 1.4487
114.001 | -0.39563 | 83.624 | -21.5188 | -139.48 | 1.5304
115.002 | -0.37071 | 82.5663 | -21.1711 | -135.007 | 1.5887
116.001 | -0.36761 | 81.4267 | -20.922 | -130.573 | 1.6346
117.001 | -0.38685 | 80.1035 | -20.7414 | -124.958 | 1.6729
118.001 | -0.41193 | 78.7538 | -20.5677 | -119.088 | 1.7118
119.002 | -0.44047 | 77.3427 | -20.391 | -113.312 | 1.753
120.001 | -0.48062 | 75.84 | -20.2571 | -106.543 | 1.7888
121.002 | -0.52785 | 74.2348 | -20.1683 | -100.085 | 1.8172
122.001 | -0.57784 | 72.577 | -20.1481 | -93.0101 | 1.832
123.002 | -0.60815 | 70.8518 | -20.0597 | -85.8825 | 1.8574
124.001 | -0.6436 | 69.1188 | -20.1926 | -78.527 | 1.8366
125.001 | -0.66334 | 67.4282 | -20.1945 | -70.9155 | 1.8404
126.001 | -0.66916 | 65.6458 | -20.368 | -64.1664 | 1.8049
127.002 | -0.65906 | 64.0231 | -20.6891 | -57.1391 | 1.7369
128.001 | -0.65119 | 62.471 | -20.8927 | -50.0328 | 1.6949
129.001 | -0.61979 | 60.9358 | -21.244 | -43.0377 | 1.6214
130.001 | -0.57777 | 59.5042 | -21.6274 | -35.8304 | 1.5435
131.001 | -0.5235 | 58.1736 | -22.1277 | -28.5153 | 1.4476
132.002 | -0.4399 | 57.0011 | -22.6485 | -19.1502 | 1.3499
133.001 | -0.33048 | 55.9392 | -23.1935 | -10.1738 | 1.2515
134.001 | -0.19981 | 55.0346 | -23.9125 | 2.0124 | 1.1346
135.001 | -0.05364 | 54.3291 | -24.4857 | 14.84 | 1.0442
136.001 | 0.12044 | 53.7538 | -24.7606 | 29.411 | 0.99144
137.002 | 0.30914 | 53.2529 | -24.9117 | 45.2903 | 0.95332
138.002 | 0.51998 | 52.9976 | -24.5665 | 59.9198 | 0.96821
139.001 | 0.74195 | 52.7665 | -23.9401 | 74.2662 | 1.0145
140.001 | 0.97966 | 52.6287 | -22.9796 | 85.1857 | 1.1027
141.001 | 1.2091 | 52.5986 | -22.0596 | 93.9857 | 1.1942
142.002 | 1.4493 | 52.6104 | -21.1533 | 100.723 | 1.2898
143.001 | 1.6938 | 52.598 | -20.3559 | 105.792 | 1.3749
144.001 | 1.9373 | 52.5535 | -19.7318 | 109.575 | 1.4367
145.001 | 2.1847 | 52.381 | -19.2093 | 111.966 | 1.4832
146.001 | 2.4204 | 52.1763 | -18.8531 | 113.64 | 1.504
147.001 | 2.6635 | 51.955 | -18.589 | 114.748 | 1.5077
148.001 | 2.879 | 51.5517 | -18.4453 | 114.866 | 1.4952
149.001 | 3.0834 | 51.1256 | -18.3777 | 114.475 | 1.4717
150.001 | 3.2685 | 50.5301 | -18.4978 | 113.023 | 1.4207
151.002 | 3.44 | 49.7629 | -18.6867 | 110.465 | 1.3627
152.002 | 3.5985 | 48.9187 | -18.778 | 106.579 | 1.3239
153.001 | 3.7417 | 47.9363 | -18.7302 | 102.713 | 1.3094
154.001 | 3.8767 | 46.8928 | -18.6445 | 97.7546 | 1.302
155.001 | 3.9929 | 45.7939 | -18.3796 | 93.907 | 1.3245
156.001 | 4.0801 | 44.6713 | -18.0002 | 90.9132 | 1.37
157.001 | 4.1464 | 43.4622 | -17.662 | 88.9067 | 1.4138
158.001 | 4.1759 | 42.3015 | -17.4731 | 87.423 | 1.4401
159.001 | 4.1638 | 40.9622 | -17.3352 | 85.271 | 1.4653
160.002 | 4.12 | 39.4975 | -17.2347 | 82.8702 | 1.49
161.001 | 4.0549 | 37.8961 | -17.0489 | 80.3564 | 1.5338
162.002 | 3.9697 | 36.1822 | -16.7753 | 77.9849 | 1.5989
163.001 | 3.8568 | 34.3778 | -16.4082 | 75.8567 | 1.6903
164.001 | 3.7336 | 32.598 | -16.0139 | 74.9931 | 1.7948
165.002 | 3.5803 | 30.7979 | -15.7966 | 74.8866 | 1.8736
166.001 | 3.4012 | 28.9761 | -15.6891 | 75.0212 | 1.937
167.001 | 3.1981 | 27.0375 | -15.6013 | 74.7714 | 2.0035
168.001 | 2.9744 | 25.1046 | -15.6413 | 74.6789 | 2.0467
169.001 | 2.7377 | 23.0753 | -15.6863 | 74.3735 | 2.0929
170.001 | 2.51 | 20.9591 | -15.7552 | 74.3105 | 2.1319
171.001 | 2.2799 | 18.9178 | -15.816 | 74.0796 | 2.1742
172.001 | 2.0445 | 16.9266 | -15.915 | 74.5208 | 2.209
173.001 | 1.8188 | 15.0309 | -16.1751 | 75.0687 | 2.2002
174.001 | 1.5882 | 13.1492 | -16.4727 | 75.5626 | 2.1831
175.001 | 1.3546 | 11.3414 | -16.8947 | 75.8458 | 2.1358
176.001 | 1.149 | 9.5751 | -17.3059 | 76.5292 | 2.0854
177.001 | 0.95585 | 7.9472 | -17.7924 | 76.9557 | 2.0155
178.002 | 0.77265 | 6.4359 | -18.2521 | 77.7437 | 1.9518
179.002 | 0.61202 | 5.0545 | -18.8396 | 78.8064 | 1.8574
180.002 | 0.46776 | 3.8201 | -19.3574 | 80.5106 | 1.7787
181.002 | 0.34409 | 2.6792 | -19.9528 | 82.9623 | 1.6841
182.002 | 0.25803 | 1.6617 | -20.4888 | 86.0295 | 1.5986
183.002 | 0.19425 | 0.75895 | -21.0462 | 90.0237 | 1.5098
184.001 | 0.16465 | 0.021474 | -21.4001 | 94.7262 | 1.4542
185.001 | 0.15698 | -0.60881 | -21.7924 | 99.0316 | 1.3909
186.002 | 0.15995 | -1.1586 | -21.8568 | 104.124 | 1.3801
187.001 | 0.1821 | -1.645 | -21.7407 | 107.428 | 1.3952
188.001 | 0.22116 | -2.0896 | -21.3735 | 110.994 | 1.4492
189.001 | 0.27251 | -2.5004 | -20.7173 | 113.089 | 1.5542
190.002 | 0.33843 | -2.8844 | -20.0556 | 114.715 | 1.6652
191.002 | 0.42282 | -3.2449 | -19.1659 | 116.4 | 1.8281
192.002 | 0.51056 | -3.5598 | -18.4203 | 117.66 | 1.9732
193.001 | 0.59726 | -3.8603 | -17.5991 | 118.48 | 2.149
194.002 | 0.68022 | -4.2105 | -16.9905 | 118.951 | 2.2846
195.002 | 0.75823 | -4.7137 | -16.369 | 118.919 | 2.434
196.001 | 0.83243 | -5.2938 | -15.8034 | 118.55 | 2.5777
197.002 | 0.91582 | -5.9901 | -15.1734 | 118.403 | 2.7478
198.001 | 0.97562 | -6.6983 | -14.6334 | 117.663 | 2.9068
199.001 | 1.0385 | -7.4676 | -14.1386 | 117.987 | 3.0581
200.001 | 1.0629 | -8.2908 | -13.7336 | 118.537 | 3.1981
201.002 | 1.0775 | -9.1957 | -13.4634 | 119.227 | 3.2958
202.002 | 1.0611 | -10.3683 | -13.2829 | 120.502 | 3.3733
203.002 | 1.0366 | -11.6766 | -13.2172 | 121.672 | 3.4094
204.002 | 1.0008 | -13.0624 | -13.251 | 123.17 | 3.4103
205.002 | 0.96227 | -14.6173 | -13.3083 | 124.888 | 3.4027
206.002 | 0.91459 | -16.1374 | -13.4144 | 126.906 | 3.3793
207.001 | 0.849 | -17.8103 | -13.5314 | 129.315 | 3.3589
208.002 | 0.75501 | -19.4347 | -13.6662 | 132.347 | 3.3427
209.002 | 0.65558 | -21.2146 | -13.7854 | 135.764 | 3.3349
210.001 | 0.53607 | -23.0177 | -13.938 | 139.827 | 3.3219
211.001 | 0.42016 | -24.9818 | -14.0499 | 143.69 | 3.3235
212.001 | 0.31767 | -26.9652 | -14.1973 | 147.908 | 3.3059
213.002 | 0.22472 | -28.8978 | -14.322 | 152.066 | 3.2936
214.002 | 0.14826 | -30.8001 | -14.3718 | 155.822 | 3.304
215.002 | 0.086422 | -32.5033 | -14.436 | 159.085 | 3.303
216.002 | 0.037484 | -34.142 | -14.4475 | 161.796 | 3.3176
217.001 | 0.0083585 | -35.645 | -14.4235 | 164.593 | 3.3385
218.002 | -0.013338 | -37.0445 | -14.4319 | 166.642 | 3.3437
219.002 | -0.00013837 | -38.2116 | -14.3852 | 169.365 | 3.357
220.002 | 0.034502 | -39.3065 | -14.4002 | 171.391 | 3.3374
221.002 | 0.083786 | -40.2268 | -14.463 | 173.382 | 3.2936
222.002 | 0.15912 | -40.9872 | -14.5604 | 175.298 | 3.2272
223.001 | 0.25869 | -41.582 | -14.6611 | 176.949 | 3.152
224.001 | 0.37884 | -42.1214 | -14.7503 | 178.444 | 3.0753
225.001 | 0.51868 | -42.4972 | -14.8672 | 179.566 | 2.984
226.001 | 0.67871 | -42.7206 | -14.9428 | -179.333 | 2.9026
227.002 | 0.86567 | -42.866 | -15.0129 | -178.603 | 2.8164
228.002 | 1.0538 | -42.9306 | -15.1019 | -178.02 | 2.7265
229.002 | 1.261 | -42.9417 | -15.1781 | -177.37 | 2.6376
230.002 | 1.4691 | -42.9264 | -15.2446 | -177.038 | 2.5543
231.001 | 1.69 | -42.9157 | -15.3071 | -176.772 | 2.4712
232.001 | 1.9051 | -42.887 | -15.4227 | -176.895 | 2.3777
233.001 | 2.1238 | -42.9107 | -15.593 | -177.475 | 2.2723
234.001 | 2.329 | -42.9968 | -15.7977 | -178.27 | 2.1665
235.002 | 2.5255 | -43.1057 | -16.0143 | -179.303 | 2.0648
236.002 | 2.7108 | -43.2116 | -16.3124 | 179.646 | 1.9521
237.001 | 2.8838 | -43.4529 | -16.5786 | 178.901 | 1.8551
238.001 | 3.0392 | -43.7219 | -16.8929 | 178.356 | 1.7568
239.002 | 3.1612 | -44.0518 | -17.2922 | 178.494 | 1.6538
240.002 | 3.2709 | -44.5642 | -17.781 | 179.345 | 1.5431
241.002 | 3.3734 | -45.0471 | -18.3023 | -178.925 | 1.4357
242.002 | 3.4386 | -45.6547 | -18.9871 | -176.718 | 1.3164
243.002 | 3.5035 | -46.3284 | -19.5717 | -172.714 | 1.2212
244.001 | 3.5388 | -47.1014 | -20.305 | -167.962 | 1.1175
245.001 | 3.5598 | -47.8974 | -21.0114 | -161.55 | 1.0275
246.002 | 3.5624 | -48.7618 | -21.7321 | -154.276 | 0.94526
247.001 | 3.5556 | -49.7342 | -22.2637 | -145.364 | 0.88973
248.001 | 3.5327 | -50.715 | -22.7417 | -134.838 | 0.84424
249.002 | 3.5002 | -51.8396 | -22.9621 | -124.942 | 0.82614
250.002 | 3.4527 | -52.9895 | -22.817 | -114.996 | 0.84469
251.001 | 3.3891 | -54.2361 | -22.5297 | -106.387 | 0.87958
252.001 | 3.3126 | -55.7007 | -21.9567 | -98.8291 | 0.94801
253.002 | 3.2153 | -57.2162 | -21.5112 | -92.2423 | 1.0093
254.001 | 3.1081 | -59.0179 | -20.9159 | -86.6315 | 1.0945
255.002 | 2.9965 | -60.8445 | -20.3825 | -81.1947 | 1.1791
256.001 | 2.8566 | -62.8665 | -19.727 | -77.0119 | 1.2926
257.002 | 2.711 | -64.9738 | -19.2031 | -73.7373 | 1.3966
258.001 | 2.5528 | -67.0979 | -18.755 | -71.9154 | 1.4981
259.002 | 2.3841 | -69.4406 | -18.3328 | -70.3357 | 1.6041
260.002 | 2.2207 | -71.7366 | -18.0538 | -69.6759 | 1.6885
261.001 | 2.041 | -74.0999 | -17.8062 | -69.2728 | 1.7741
262.002 | 1.8591 | -76.3982 | -17.6613 | -69.7697 | 1.8427
263.002 | 1.6863 | -78.6674 | -17.6435 | -70.5933 | 1.8839
264.002 | 1.4989 | -80.8185 | -17.6667 | -72.6872 | 1.9201
265.002 | 1.3091 | -82.9127 | -17.8032 | -75.8767 | 1.932
266.001 | 1.1302 | -84.8454 | -17.8852 | -79.5902 | 1.9539
267.002 | 0.9453 | -86.5961 | -18.1275 | -83.9538 | 1.9409
268.001 | 0.76814 | -88.188 | -18.3348 | -88.3227 | 1.9341
269.002 | 0.60348 | -89.628 | -18.5977 | -93.9358 | 1.9122
270.002 | 0.45405 | -90.8249 | -18.943 | -99.6937 | 1.8692
271.001 | 0.31939 | -91.8139 | -19.1987 | -105.032 | 1.8432
272.001 | 0.19601 | -92.6985 | -19.5053 | -110.789 | 1.8044
273.002 | 0.091322 | -93.3066 | -19.6977 | -116.861 | 1.7862
274.001 | 0.0028063 | -93.7498 | -19.8291 | -121.764 | 1.7773
275.002 | -0.076495 | -94.003 | -20.047 | -126.182 | 1.749
276.002 | -0.14272 | -94.056 | -20.1154 | -129.514 | 1.7485
277.002 | -0.18164 | -94.0061 | -20.1991 | -132.366 | 1.7395
278.002 | -0.19381 | -93.8277 | -20.4397 | -133.557 | 1.6941
279.001 | -0.19623 | -93.5207 | -20.5323 | -133.779 | 1.6764
280.002 | -0.16708 | -93.1611 | -20.7955 | -133.241 | 1.6206
281.001 | -0.12286 | -92.8622 | -21.0051 | -131.927 | 1.5737
282.002 | -0.070416 | -92.6829 | -21.3479 | -130.742 | 1.5033
283.001 | -0.0061351 | -92.4744 | -21.7734 | -127.037 | 1.4205
284.001 | 0.057424 | -92.4147 | -22.1565 | -122.933 | 1.349
285.002 | 0.14056 | -92.4129 | -22.6811 | -117.21 | 1.2575
286.002 | 0.22446 | -92.6348 | -23.1251 | -110.513 | 1.1831
287.001 | 0.31121 | -93.0017 | -23.2917 | -103.52 | 1.149
288.001 | 0.40698 | -93.4682 | -23.5733 | -94.6356 | 1.1
289.002 | 0.49861 | -94.1027 | -23.7693 | -85.4987 | 1.0641
290.002 | 0.57373 | -94.9234 | -23.7335 | -76.8346 | 1.0593
291.002 | 0.64164 | -95.9205 | -23.6455 | -67.8909 | 1.0618
292.002 | 0.69544 | -96.944 | -23.2563 | -59.8957 | 1.1037
293.002 | 0.7342 | -98.1705 | -22.846 | -52.841 | 1.1521
294.002 | 0.7537 | -99.5504 | -22.4008 | -47.6934 | 1.2101
295.001 | 0.7666 | -100.982 | -22.1407 | -43.9546 | 1.2451
296.001 | 0.75733 | -102.466 | -21.9292 | -41.3021 | 1.2773
297.002 | 0.74649 | -104.056 | -21.9637 | -38.8758 | 1.2738
298.001 | 0.71352 | -105.746 | -22.1305 | -38.0256 | 1.2543
299.001 | 0.67345 | -107.386 | -22.3703 | -37.2588 | 1.2257
300.002 | 0.62456 | -109.097 | -22.8335 | -37.5564 | 1.1684
301.002 | 0.56994 | -110.86 | -23.4913 | -40.2125 | 1.0898
302.002 | 0.51847 | -112.563 | -24.3693 | -42.9348 | 0.99066
303.001 | 0.46243 | -114.28 | -25.6047 | -47.2077 | 0.86467
304.001 | 0.42273 | -115.908 | -27.2523 | -53.3956 | 0.71836
305.001 | 0.38352 | -117.534 | -29.1892 | -63.1754 | 0.57725
306.002 | 0.3399 | -119.06 | -31.2308 | -77.3536 | 0.45857
307.002 | 0.32097 | -120.506 | -33.0272 | -98.3577 | 0.37368
308.001 | 0.3022 | -121.942 | -33.7634 | -127.52 | 0.34405
309.001 | 0.30084 | -123.221 | -32.9018 | -152.742 | 0.38
310.002 | 0.31136 | -124.419 | -31.547 | -170.873 | 0.44363
311.001 | 0.35093 | -125.531 | -30.5299 | 179.836 | 0.4965
312.002 | 0.41579 | -126.599 | -29.9562 | 169.844 | 0.52648
313.002 | 0.49767 | -127.54 | -29.5325 | 163.257 | 0.54762
314.001 | 0.6029 | -128.335 | -29.5411 | 158.089 | 0.54048
315.002 | 0.72191 | -128.937 | -30.0582 | 154.052 | 0.5023
316.002 | 0.85996 | -129.414 | -31.0183 | 148.294 | 0.44261
317.001 | 1.0237 | -129.808 | -32.2474 | 142.026 | 0.37701
318.002 | 1.2008 | -130.002 | -33.9046 | 132.036 | 0.30523
319.002 | 1.4241 | -130.118 | -36.7553 | 111.798 | 0.21424
320.002 | 1.6275 | -130.163 | -38.2796 | 83.9916 | 0.17559
321.002 | 1.8617 | -130.17 | -37.3768 | 52.5409 | 0.18964
322.002 | 2.1011 | -130.171 | -35.072 | 27.9518 | 0.24055
323.002 | 2.3307 | -130.312 | -33.0433 | 16.2932 | 0.29593
324.002 | 2.5645 | -130.381 | -31.4461 | 10.7334 | 0.34624
325.002 | 2.7949 | -130.552 | -29.9085 | 2.8894 | 0.40249
326.002 | 3.0153 | -130.813 | -29.123 | 0.11129 | 0.42955
327.002 | 3.2194 | -131.11 | -28.7326 | -5.4664 | 0.43887
328.001 | 3.4073 | -131.52 | -28.9815 | -12.3448 | 0.41734
329.001 | 3.5754 | -132.002 | -29.4119 | -21.5252 | 0.38954
330.002 | 3.7161 | -132.514 | -29.9225 | -33.6626 | 0.36139
331.002 | 3.8269 | -133.14 | -30.0681 | -51.1881 | 0.35088
332.001 | 3.9316 | -133.781 | -30.0652 | -71.8858 | 0.34678
333.002 | 3.997 | -134.443 | -28.6604 | -91.2829 | 0.40463
334.001 | 4.0481 | -135.186 | -26.8602 | -103.758 | 0.49494
335.002 | 4.0667 | -136.087 | -25.0741 | -114.239 | 0.60671
336.002 | 4.0647 | -136.992 | -23.5205 | -120.604 | 0.72583
337.002 | 4.0356 | -138.027 | -22.0291 | -125.854 | 0.8649
338.001 | 3.9792 | -139.177 | -20.8138 | -129.993 | 1.0015
339.002 | 3.8955 | -140.407 | -19.9433 | -133.349 | 1.1181
340.001 | 3.7854 | -141.708 | -19.1869 | -135.716 | 1.2358
341.002 | 3.6401 | -143.14 | -18.5977 | -137.747 | 1.3453
342.002 | 3.4806 | -144.631 | -18.0978 | -139.267 | 1.4519
343.002 | 3.303 | -146.28 | -17.7445 | -140.593 | 1.5438
344.001 | 3.1059 | -147.957 | -17.5895 | -141.789 | 1.6081
345.002 | 2.892 | -149.896 | -17.4997 | -143.28 | 1.6657
346.002 | 2.6622 | -151.833 | -17.5714 | -144.379 | 1.6965
347.001 | 2.4166 | -153.905 | -17.8038 | -145.48 | 1.6991
348.002 | 2.1696 | -156.038 | -18.1564 | -147.413 | 1.6784
349.002 | 1.9063 | -158.252 | -18.6329 | -149.242 | 1.6375
350.002 | 1.638 | -160.45 | -19.2311 | -151.854 | 1.5761
351.002 | 1.3689 | -162.652 | -19.961 | -154.546 | 1.4942
352.001 | 1.0918 | -164.87 | -20.8034 | -158.039 | 1.3997
353.001 | 0.81767 | -167.042 | -21.5987 | -163.112 | 1.3178
354.002 | 0.54648 | -169.143 | -22.583 | -169.086 | 1.2136
355.002 | 0.27584 | -171.133 | -23.4305 | -175.973 | 1.1354
356.002 | 0.00041588 | -173.009 | -24.1144 | 175.229 | 1.0831
357.002 | -0.26514 | -174.799 | -24.6514 | 164.263 | 1.0497
358.001 | -0.52324 | -176.36 | -25.0251 | 155.035 | 1.0358
359.001 | -0.70389 | -177.573 | -24.9665 | 147.334 | 1.0648
FREQ | 1.5754
CONICAL | CUTTHETA= | 23
ANGLE | RHC | RPHD | LHC | LPHD | AXIAL
0.0034 | -1.8532 | 146.689 | -24.5395 | 104.372 | 1.2773
1.0016 | -2.0961 | 145.381 | -25.0195 | 98.0199 | 1.2429
2.0017 | -2.2932 | 145.091 | -25.223 | 92.7814 | 1.2419
3.0013 | -2.4801 | 144.292 | -25.3035 | 87.2416 | 1.2573
4.0016 | -2.6606 | 143.921 | -25.2505 | 82.7269 | 1.2916
5.0014 | -2.7827 | 143.713 | -25.3871 | 79.3424 | 1.2895
6.0011 | -2.8948 | 143.641 | -25.5385 | 77.0047 | 1.2837
7.0013 | -2.9517 | 143.518 | -25.6308 | 76.2784 | 1.2784
8.0014 | -2.9725 | 143.428 | -25.8385 | 75.8811 | 1.2511
9.0018 | -2.9633 | 143.55 | -26.0216 | 76.8315 | 1.2236
10.0019 | -2.9159 | 143.579 | -26.5108 | 78.1649 | 1.1501
11.0018 | -2.8377 | 143.708 | -26.8934 | 79.994 | 1.0905
12.0014 | -2.7488 | 143.584 | -27.3141 | 84.038 | 1.0282
13.0014 | -2.6377 | 143.464 | -27.7759 | 86.5633 | 0.96245
14.0011 | -2.5377 | 143.339 | -28.4681 | 91.264 | 0.8784
15.0016 | -2.4224 | 143.157 | -29.0291 | 96.6683 | 0.8125
16.0019 | -2.3116 | 142.706 | -29.6787 | 102.858 | 0.74431
17.0013 | -2.2259 | 142.186 | -30.0867 | 108.666 | 0.70313
18.0011 | -2.1386 | 141.495 | -30.6235 | 116.126 | 0.65434
19.0014 | -2.0867 | 140.638 | -30.8769 | 119.948 | 0.63172
20.0013 | -2.0462 | 139.735 | -31.118 | 121.675 | 0.61155
21.0019 | -2.044 | 138.664 | -31.2981 | 122.757 | 0.59884
22.0005 | -2.0543 | 137.436 | -31.1996 | 121.83 | 0.60639
23.0014 | -2.1009 | 136.19 | -30.8217 | 118.036 | 0.63679
24.0011 | -2.1618 | 134.798 | -30.3312 | 113.636 | 0.67857
25.0008 | -2.2357 | 133.369 | -29.5424 | 106.609 | 0.74951
26.0015 | -2.3365 | 131.832 | -28.5029 | 100.844 | 0.85482
27.0014 | -2.447 | 130.049 | -27.3418 | 96.0504 | 0.98986
28.0014 | -2.5724 | 128.31 | -26.0632 | 92.6996 | 1.164
29.0013 | -2.7143 | 126.529 | -24.7844 | 89.8094 | 1.3716
30.0014 | -2.8561 | 124.603 | -23.7829 | 89.3495 | 1.5656
31.0019 | -2.9998 | 122.639 | -22.8032 | 89.3043 | 1.7832
32.0014 | -3.1464 | 120.575 | -22.0563 | 88.5927 | 1.978
33.0016 | -3.2765 | 118.596 | -21.3089 | 88.7149 | 2.1904
34.0015 | -3.3945 | 116.621 | -20.9131 | 89.8455 | 2.3254
35.0016 | -3.4992 | 114.81 | -20.7227 | 90.678 | 2.4068
36.0014 | -3.5792 | 113.102 | -20.7255 | 91.7781 | 2.4285
37.0013 | -3.6425 | 111.533 | -21.0158 | 93.1106 | 2.3651
38.0013 | -3.6882 | 110.17 | -21.4415 | 93.1967 | 2.2627
39.001 | -3.7158 | 108.882 | -21.9861 | 93.0488 | 2.1306
40.0015 | -3.7173 | 107.85 | -22.8037 | 91.9854 | 1.9379
41.0022 | -3.6972 | 106.934 | -23.897 | 90.7212 | 1.7031
42.002 | -3.6387 | 106.215 | -25.1093 | 86.8664 | 1.4701
43.0015 | -3.5318 | 105.547 | -26.4322 | 82.1651 | 1.2462
44.0014 | -3.4062 | 104.966 | -27.71 | 74.1531 | 1.0597
45.0014 | -3.2231 | 104.485 | -29.0211 | 63.5771 | 0.89192
46.0015 | -2.9951 | 104.224 | -29.9273 | 51.3546 | 0.78258
47.0015 | -2.7351 | 104.074 | -30.5065 | 40.7033 | 0.71042
48.0012 | -2.4347 | 104.052 | -30.9688 | 26.7417 | 0.65065
49.0012 | -2.1017 | 104.109 | -30.7867 | 16.7831 | 0.63943
50.002 | -1.747 | 104.167 | -30.8423 | 7.5514 | 0.6099
51.0009 | -1.3838 | 104.252 | -31.1717 | -2.482 | 0.56312
52.0007 | -1.0129 | 104.254 | -31.0288 | -11.0918 | 0.54852
53.0014 | -0.63775 | 104.324 | -31.0102 | -19.9238 | 0.52645
54.0015 | -0.26366 | 104.228 | -30.9794 | -27.9253 | 0.50604
55.0018 | 0.094749 | 104.098 | -30.8835 | -35.1458 | 0.49096
56.0013 | 0.42315 | 103.806 | -30.4127 | -38.6338 | 0.49908
57.0013 | 0.75116 | 103.565 | -29.6533 | -42.2834 | 0.52451
58.0012 | 1.0403 | 103.115 | -29.0561 | -42.3348 | 0.54346
59.0014 | 1.3099 | 102.599 | -28.1277 | -39.0186 | 0.58631
60.0014 | 1.5464 | 101.916 | -27.5239 | -33.3558 | 0.61166
61.0019 | 1.7524 | 101.192 | -26.7694 | -26.8836 | 0.65157
62.0012 | 1.9358 | 100.333 | -25.7157 | -18.2911 | 0.72031
63.0013 | 2.0833 | 99.4229 | -24.9575 | -8.3746 | 0.77285
64.001 | 2.2023 | 98.4641 | -24.0932 | 0.607 | 0.84219
65.0015 | 2.287 | 97.3619 | -23.3581 | 9.6457 | 0.90778
66.0016 | 2.3401 | 96.1877 | -22.7111 | 18.1253 | 0.97216
67.0015 | 2.359 | 94.9475 | -21.9796 | 26.6179 | 1.0555
68.0015 | 2.3574 | 93.6962 | -21.4414 | 32.9249 | 1.1233
69.0015 | 2.3185 | 92.2182 | -20.9679 | 39.1911 | 1.1918
70.0016 | 2.2435 | 90.7155 | -20.5909 | 44.2847 | 1.2557
71.0009 | 2.14 | 89.158 | -20.3625 | 48.2801 | 1.3048
72.0009 | 2.0049 | 87.4826 | -20.0982 | 51.7204 | 1.3664
73.0013 | 1.8463 | 85.6163 | -20.0356 | 54.8799 | 1.4018
74.0013 | 1.6689 | 83.7375 | -19.9906 | 57.3518 | 1.4383
75.0014 | 1.473 | 81.7223 | -20.0671 | 58.2593 | 1.4583
76.0014 | 1.2632 | 79.5588 | -20.1095 | 59.5216 | 1.4869
77.0011 | 1.0322 | 77.3527 | -20.2558 | 60.5045 | 1.5015
78.0013 | 0.81012 | 75.0862 | -20.3092 | 62.2966 | 1.5311
79.0016 | 0.5677 | 72.7279 | -20.4602 | 61.8419 | 1.5474
80.0008 | 0.32719 | 70.3891 | -20.6017 | 62.6687 | 1.5652
81.0016 | 0.089605 | 67.9852 | -20.6923 | 63.5483 | 1.5921
82.0022 | -0.15267 | 65.5982 | -20.6905 | 64.8636 | 1.6377
83.0012 | -0.37605 | 63.2053 | -20.7596 | 66.0898 | 1.6672
84.002 | -0.58855 | 60.862 | -20.6909 | 67.9835 | 1.7225
85.0009 | -0.7966 | 58.6581 | -20.6541 | 71.4327 | 1.772
86.0014 | -0.9781 | 56.6062 | -20.5609 | 75.2583 | 1.8294
87.0011 | -1.1495 | 54.6724 | -20.6503 | 79.7509 | 1.8469
88.0011 | -1.3175 | 53.0949 | -20.6456 | 84.3876 | 1.8842
89.001 | -1.4606 | 51.6876 | -20.7536 | 89.8743 | 1.8919
90.0008 | -1.5937 | 50.5342 | -20.8371 | 95.501 | 1.9029
91.0023 | -1.7213 | 49.6129 | -20.8796 | 102.043 | 1.9218
92.0019 | -1.8287 | 48.9525 | -21.1158 | 108.174 | 1.8932
93.0014 | -1.9231 | 48.4884 | -21.1859 | 114.065 | 1.8986
94.0012 | -2.0055 | 48.2936 | -21.2429 | 120.091 | 1.9042
95.0013 | -2.0696 | 48.3386 | -21.4949 | 125.552 | 1.8631
96.0015 | -2.1086 | 48.5399 | -21.6685 | 131.482 | 1.8342
97.0013 | -2.1393 | 48.8941 | -21.7224 | 136.516 | 1.8293
98.0011 | -2.1462 | 49.3738 | -21.9415 | 142.631 | 1.7849
99.0015 | -2.1466 | 50.0395 | -22.1963 | 147.48 | 1.733
100.001 | -2.128 | 50.641 | -22.5125 | 152.851 | 1.667
101.001 | -2.1043 | 51.299 | -22.8706 | 157.732 | 1.595
102.001 | -2.0662 | 51.794 | -23.226 | 161.438 | 1.5239
103.001 | -2.0171 | 52.2066 | -23.5949 | 165.779 | 1.452
104.001 | -1.964 | 52.4428 | -24.2241 | 168.875 | 1.3418
105.002 | -1.9111 | 52.4962 | -24.6935 | 171.332 | 1.2632
106.002 | -1.8447 | 52.3453 | -25.2476 | 172.278 | 1.1759
107.001 | -1.7618 | 52.0097 | -25.7812 | 171.577 | 1.0951
108.001 | -1.6841 | 51.451 | -26.2794 | 169.229 | 1.0247
109.002 | -1.5887 | 50.7686 | -26.4771 | 167.552 | 0.9906
110.001 | -1.5012 | 49.9255 | -26.597 | 163.056 | 0.96717
111.002 | -1.4225 | 49.0282 | -26.5364 | 158.849 | 0.96515
112.002 | -1.3312 | 47.9457 | -26.0136 | 156.263 | 1.0144
113.002 | -1.278 | 46.8918 | -25.5819 | 155.339 | 1.0597
114.001 | -1.2316 | 45.7125 | -24.9356 | 156.45 | 1.1357
115.002 | -1.2034 | 44.4838 | -24.4315 | 158.166 | 1.1999
116.001 | -1.1989 | 43.1916 | -24.1354 | 162.417 | 1.2409
117.001 | -1.2075 | 41.6497 | -23.8483 | 167.117 | 1.2841
118.001 | -1.2175 | 40.1012 | -23.7956 | 173.426 | 1.2934
119.002 | -1.2564 | 38.5202 | -23.7715 | -179.936 | 1.3029
120.001 | -1.2826 | 36.768 | -23.8969 | -173.265 | 1.288
121.002 | -1.3296 | 35.0211 | -23.9096 | -163.623 | 1.2931
122.001 | -1.3758 | 33.2064 | -23.8222 | -155.115 | 1.3133
123.002 | -1.4175 | 31.3334 | -23.8518 | -145.631 | 1.3151
124.001 | -1.4631 | 29.4825 | -23.8295 | -135.691 | 1.3255
125.001 | -1.4882 | 27.5838 | -23.7777 | -126.495 | 1.3373
126.001 | -1.5001 | 25.7938 | -23.643 | -116.373 | 1.3601
127.002 | -1.5003 | 24.1277 | -23.5943 | -107.058 | 1.3679
128.001 | -1.4904 | 22.6481 | -23.529 | -97.866 | 1.3766
129.001 | -1.4541 | 21.2258 | -23.525 | -88.9718 | 1.3715
130.001 | -1.4178 | 19.9757 | -23.6052 | -80.0852 | 1.3532
131.001 | -1.3586 | 18.8163 | -23.7807 | -71.8315 | 1.317
132.002 | -1.2786 | 17.847 | -23.8551 | -62.9815 | 1.2937
133.001 | -1.1659 | 16.9507 | -23.9203 | -53.5731 | 1.2673
134.001 | -1.0266 | 16.2775 | -24.0217 | -44.4042 | 1.2326
135.001 | -0.86086 | 15.6981 | -24.1163 | -32.9855 | 1.1961
136.001 | -0.66569 | 15.3615 | -24.0099 | -21.4722 | 1.1839
137.002 | -0.44503 | 15.0852 | -23.868 | -9.39 | 1.1731
138.002 | -0.19946 | 14.9234 | -23.3686 | 1.4379 | 1.2081
139.001 | 0.066259 | 14.8995 | -22.7782 | 12.114 | 1.2542
140.001 | 0.36281 | 14.9241 | -22.1382 | 21.258 | 1.305
141.001 | 0.66175 | 15.0315 | -21.4137 | 29.2819 | 1.3708
142.002 | 0.97984 | 15.2531 | -20.72 | 35.7908 | 1.4316
143.001 | 1.2901 | 15.4676 | -20.2554 | 40.7958 | 1.4574
144.001 | 1.5871 | 15.585 | -19.7407 | 44.2088 | 1.4946
145.001 | 1.8754 | 15.653 | -19.3472 | 47.2597 | 1.5129
146.001 | 2.1508 | 15.537 | -19.0932 | 49.4137 | 1.5091
147.001 | 2.4214 | 15.312 | -18.9302 | 51.1939 | 1.4905
148.001 | 2.6701 | 15.0027 | -18.704 | 51.8699 | 1.4866
149.001 | 2.9106 | 14.5704 | -18.6694 | 52.5937 | 1.4516
150.001 | 3.1092 | 14.1047 | -18.695 | 53.2092 | 1.4145
151.002 | 3.3031 | 13.5197 | -18.9079 | 53.226 | 1.3495
152.002 | 3.4554 | 12.7512 | -19.1182 | 52.7658 | 1.2941
153.001 | 3.5785 | 11.8104 | -19.3795 | 50.8852 | 1.2379
154.001 | 3.6794 | 10.7766 | -19.6289 | 48.3564 | 1.1888
155.001 | 3.7643 | 9.5697 | -19.648 | 45.1488 | 1.1746
156.001 | 3.8334 | 8.2385 | -19.5066 | 41.5253 | 1.1845
157.001 | 3.8786 | 6.8831 | -19.1522 | 38.5069 | 1.2275
158.001 | 3.9032 | 5.4874 | -18.7135 | 36.7211 | 1.2877
159.001 | 3.8926 | 4.1008 | -18.3761 | 36.3597 | 1.3405
160.002 | 3.8538 | 2.6882 | -18.1205 | 35.6442 | 1.3869
161.001 | 3.7782 | 1.1944 | -18.0003 | 35.3685 | 1.4187
162.002 | 3.6717 | -0.3332 | -17.9844 | 33.3649 | 1.4389
163.001 | 3.5284 | -1.9777 | -17.8681 | 31.1384 | 1.4828
164.001 | 3.365 | -3.7423 | -17.6771 | 29.021 | 1.5448
165.002 | 3.1954 | -5.5203 | -17.4014 | 27.2325 | 1.6266
166.001 | 2.9979 | -7.3569 | -17.1447 | 26.175 | 1.7144
167.001 | 2.7868 | -9.1698 | -16.9437 | 26.1584 | 1.7983
168.001 | 2.552 | -10.9678 | -16.9045 | 25.7436 | 1.8564
169.001 | 2.3018 | -12.849 | -16.9505 | 25.6366 | 1.9009
170.001 | 2.0459 | -14.7347 | -17.0738 | 25.3917 | 1.9304
171.001 | 1.7852 | -16.7301 | -17.2093 | 24.2496 | 1.9586
172.001 | 1.5247 | -18.7455 | -17.3551 | 24.1187 | 1.9849
173.001 | 1.2838 | -20.6317 | -17.5967 | 23.995 | 1.9847
174.001 | 1.0458 | -22.5238 | -17.8733 | 23.9223 | 1.9759
175.001 | 0.80836 | -24.3292 | -18.3571 | 23.8564 | 1.9202
176.001 | 0.58515 | -26.0381 | -18.8364 | 24.124 | 1.8639
177.001 | 0.37836 | -27.6672 | -19.4553 | 24.5785 | 1.7769
178.002 | 0.19967 | -29.271 | -20.0823 | 25.254 | 1.687
179.002 | 0.053329 | -30.6144 | -20.9232 | 26.4103 | 1.5566
180.002 | -0.09026 | -31.8732 | -21.766 | 27.8198 | 1.4356
181.002 | -0.2058 | -32.9934 | -22.4947 | 30.5068 | 1.3374
182.002 | -0.29857 | -34.0839 | -23.3521 | 34.4795 | 1.2243
183.002 | -0.37447 | -34.978 | -24.0347 | 39.8959 | 1.1415
184.001 | -0.42473 | -35.805 | -24.429 | 46.4795 | 1.097
185.001 | -0.45997 | -36.5656 | -24.6327 | 54.1166 | 1.0759
186.002 | -0.46348 | -37.2556 | -24.4489 | 61.6233 | 1.0994
187.001 | -0.45519 | -37.7881 | -23.9978 | 67.2719 | 1.1571
188.001 | -0.44257 | -38.2752 | -23.435 | 71.6184 | 1.233
189.001 | -0.41285 | -38.649 | -22.7029 | 73.8652 | 1.3372
190.002 | -0.37114 | -39.0991 | -21.9397 | 74.1722 | 1.4535
191.002 | -0.30984 | -39.5201 | -20.905 | 73.7616 | 1.6269
192.002 | -0.24295 | -39.885 | -19.9793 | 73.1982 | 1.7971
193.001 | -0.15872 | -40.3044 | -18.9501 | 72.8353 | 2.0054
194.002 | -0.071319 | -40.7297 | -18.2235 | 72.4531 | 2.1601
195.002 | 0.0022713 | -41.1694 | -17.4598 | 72.0776 | 2.3408
196.001 | 0.068094 | -41.7305 | -16.9191 | 71.3334 | 2.474
197.002 | 0.12475 | -42.3929 | -16.4803 | 70.1935 | 2.5869
198.001 | 0.17452 | -43.1145 | -16.079 | 68.8685 | 2.6955
199.001 | 0.22731 | -44.0017 | -15.6539 | 67.1902 | 2.8155
200.001 | 0.27055 | -44.8258 | -15.2915 | 66.4518 | 2.9229
201.002 | 0.30277 | -45.8176 | -15.053 | 66.642 | 2.9945
202.002 | 0.30989 | -46.8537 | -14.8883 | 67.2299 | 3.0505
203.002 | 0.29367 | -47.9557 | -14.8495 | 68.6844 | 3.0703
204.002 | 0.25875 | -49.3025 | -14.91 | 70.4581 | 3.061
205.002 | 0.21268 | -50.7306 | -15.0744 | 72.5336 | 3.0188
206.002 | 0.16963 | -52.3649 | -15.2608 | 74.8775 | 2.9684
207.001 | 0.10929 | -54.0032 | -15.4421 | 77.8885 | 2.9265
208.002 | 0.045962 | -55.6034 | -15.603 | 81.4426 | 2.8932
209.002 | -0.02723 | -57.2381 | -15.8103 | 85.536 | 2.8481
210.001 | -0.11528 | -58.9144 | -15.9125 | 90.2617 | 2.8434
211.001 | -0.22049 | -60.6286 | -16.0274 | 95.0917 | 2.8402
212.001 | -0.3063 | -62.4802 | -16.075 | 100.357 | 2.8529
213.002 | -0.39375 | -64.2958 | -16.0808 | 104.963 | 2.8804
214.002 | -0.45859 | -66.1148 | -16.0715 | 109.624 | 2.9055
215.002 | -0.4965 | -67.8176 | -16.0408 | 114.095 | 2.929
216.002 | -0.53391 | -69.3971 | -16.0438 | 117.812 | 2.9408
217.001 | -0.55183 | -70.9109 | -16.0002 | 121.157 | 2.9622
218.002 | -0.54065 | -72.3197 | -15.9559 | 124.26 | 2.9737
219.002 | -0.5151 | -73.5774 | -15.8755 | 127.017 | 2.9929
220.002 | -0.46091 | -74.6637 | -15.7721 | 129.551 | 3.0102
221.002 | -0.38743 | -75.5832 | -15.6954 | 132.388 | 3.0114
222.002 | -0.29417 | -76.3594 | -15.6096 | 135.067 | 3.0088
223.001 | -0.1664 | -77.0111 | -15.6102 | 137.378 | 2.9637
224.001 | -0.033241 | -77.5221 | -15.5665 | 139.496 | 2.9328
225.001 | 0.12711 | -77.9098 | -15.5595 | 141.108 | 2.8805
226.001 | 0.30652 | -78.1691 | -15.4981 | 142.172 | 2.8409
227.002 | 0.52028 | -78.3763 | -15.5218 | 143.02 | 2.763
228.002 | 0.73431 | -78.4622 | -15.4535 | 143.449 | 2.7163
229.002 | 0.95811 | -78.5321 | -15.4267 | 143.414 | 2.6544
230.002 | 1.1921 | -78.6264 | -15.3832 | 143.151 | 2.5959
231.001 | 1.4312 | -78.6974 | -15.4251 | 142.836 | 2.5121
232.001 | 1.6716 | -78.7962 | -15.543 | 142.077 | 2.4093
233.001 | 1.9024 | -78.9264 | -15.755 | 141.515 | 2.2881
234.001 | 2.1317 | -79.0859 | -16.0508 | 140.803 | 2.1525
235.002 | 2.3462 | -79.3351 | -16.5347 | 140.308 | 1.9847
236.002 | 2.5413 | -79.5513 | -16.9865 | 139.651 | 1.8411
237.001 | 2.7357 | -79.8811 | -17.4948 | 139.289 | 1.6971
238.001 | 2.8963 | -80.2078 | -18.1501 | 138.448 | 1.5441
239.002 | 3.0404 | -80.6005 | -18.7178 | 138.46 | 1.422
240.002 | 3.1489 | -80.9549 | -19.3526 | 139.407 | 1.3049
241.002 | 3.2437 | -81.4188 | -19.949 | 141.022 | 1.2048
242.002 | 3.3046 | -81.8578 | -20.5743 | 144.242 | 1.113
243.002 | 3.3546 | -82.4032 | -21.1078 | 148.506 | 1.0405
244.001 | 3.3811 | -82.9706 | -21.6824 | 154.271 | 0.97078
245.001 | 3.3953 | -83.5427 | -22.0659 | 160.884 | 0.92724
246.002 | 3.3987 | -84.142 | -22.1693 | 169.467 | 0.9159
247.001 | 3.3803 | -84.8778 | -22.1527 | 178.136 | 0.9196
248.001 | 3.3598 | -85.7214 | -22.0525 | -173.586 | 0.93249
249.002 | 3.3337 | -86.6593 | -21.8201 | -165.27 | 0.96072
250.002 | 3.291 | -87.7674 | -21.3231 | -157.651 | 1.0225
251.001 | 3.2415 | -89.0236 | -20.8583 | -151.501 | 1.085
252.001 | 3.1806 | -90.4147 | -20.2932 | -145.68 | 1.1663
253.002 | 3.0888 | -91.9893 | -19.6991 | -140.753 | 1.2624
254.001 | 2.9756 | -93.6929 | -18.9695 | -137.669 | 1.3916
255.002 | 2.8424 | -95.5632 | -18.422 | -133.898 | 1.5056
256.001 | 2.6864 | -97.6426 | -17.781 | -131.44 | 1.6511
257.002 | 2.5199 | -99.767 | -17.2302 | -130.018 | 1.7942
258.001 | 2.3311 | -102.01 | -16.6824 | -129.001 | 1.9543
259.002 | 2.1334 | -104.366 | -16.2745 | -128.829 | 2.0968
260.002 | 1.9305 | -106.753 | -15.9317 | -128.545 | 2.2342
261.001 | 1.709 | -109.238 | -15.6577 | -129.417 | 2.3669
262.002 | 1.4838 | -111.767 | -15.4972 | -130.199 | 2.4758
263.002 | 1.2637 | -114.193 | -15.387 | -131.47 | 2.5732
264.002 | 1.0547 | -116.517 | -15.4005 | -133.468 | 2.6326
265.002 | 0.85075 | -118.741 | -15.5283 | -135.596 | 2.6562
266.001 | 0.65838 | -120.854 | -15.7463 | -138.441 | 2.6482
267.002 | 0.46294 | -122.763 | -16.0437 | -141.493 | 2.6169
268.001 | 0.28718 | -124.528 | -16.4794 | -144.774 | 2.5386
269.002 | 0.11594 | -126.104 | -16.8544 | -148.218 | 2.4789
270.002 | -0.036521 | -127.539 | -17.3063 | -151.988 | 2.3938
271.001 | -0.19225 | -128.762 | -17.8556 | -155.137 | 2.2865
272.001 | -0.34684 | -129.777 | -18.3573 | -159.326 | 2.196
273.002 | -0.48528 | -130.553 | -18.8617 | -163.571 | 2.1045
274.001 | -0.61141 | -131.011 | -19.3609 | -166.835 | 2.0152
275.002 | -0.72244 | -131.286 | -19.8943 | -170.443 | 1.9187
276.002 | -0.81662 | -131.296 | -20.3443 | -173.508 | 1.8411
277.002 | -0.90402 | -131.122 | -20.6771 | -175.564 | 1.7895
278.002 | -0.93997 | -130.765 | -21.0237 | -177.007 | 1.7262
279.001 | -0.96184 | -130.288 | -21.2932 | -177.872 | 1.6773
280.002 | -0.96883 | -129.619 | -21.5519 | -177.368 | 1.6292
281.001 | -0.92887 | -129.018 | -21.8812 | -175.741 | 1.561
282.002 | -0.8773 | -128.415 | -21.9872 | -173.877 | 1.5328
283.001 | -0.79704 | -127.846 | -22.1246 | -171.287 | 1.4946
284.001 | -0.69363 | -127.361 | -22.2059 | -167.7 | 1.463
285.002 | -0.58443 | -127.158 | -22.192 | -163.503 | 1.447
286.002 | -0.45681 | -127.088 | -22.2038 | -158.74 | 1.4239
287.001 | -0.33832 | -127.417 | -22.2114 | -152.76 | 1.4032
288.001 | -0.21583 | -127.875 | -21.9488 | -147.461 | 1.4262
289.002 | -0.10237 | -128.728 | -21.6531 | -141.119 | 1.4565
290.002 | -0.011116 | -129.812 | -21.2884 | -135.233 | 1.5034
291.002 | 0.07225 | -131.061 | -20.9011 | -129.696 | 1.5572
292.002 | 0.12913 | -132.461 | -20.2636 | -124.557 | 1.6655
293.002 | 0.16789 | -134.087 | -19.8988 | -121.101 | 1.7296
294.002 | 0.19647 | -135.803 | -19.4992 | -117.75 | 1.8056
295.001 | 0.19433 | -137.601 | -19.2044 | -115.089 | 1.8689
296.001 | 0.16471 | -139.471 | -18.974 | -113.396 | 1.9261
297.002 | 0.12799 | -141.423 | -18.8415 | -112.176 | 1.9643
298.001 | 0.074456 | -143.328 | -18.7824 | -111.962 | 1.9902
299.001 | 0.011625 | -145.274 | -18.8929 | -112.588 | 1.9792
300.002 | -0.059772 | -147.263 | -19.1498 | -113.566 | 1.937
301.002 | -0.11958 | -149.156 | -19.5214 | -115.965 | 1.8682
302.002 | -0.18898 | -151.053 | -20.048 | -118.587 | 1.7717
303.001 | -0.25065 | -152.928 | -20.6803 | -121.059 | 1.6583
304.001 | -0.31302 | -154.597 | -21.5578 | -124.696 | 1.509
305.001 | -0.36911 | -156.224 | -22.6003 | -130.516 | 1.3463
306.002 | -0.4066 | -157.706 | -23.8211 | -137.327 | 1.1743
307.002 | -0.43539 | -159.02 | -25.1644 | -146.656 | 1.009
308.001 | -0.43775 | -160.273 | -26.7868 | -158.081 | 0.83701
309.001 | -0.43183 | -161.47 | -28.0614 | -170.687 | 0.72213
310.002 | -0.40978 | -162.479 | -29.4418 | 172.812 | 0.61436
311.001 | -0.37119 | -163.42 | -30.0567 | 156.657 | 0.5698
312.002 | -0.3036 | -164.192 | -30.437 | 141.546 | 0.54115
313.002 | -0.21789 | -164.86 | -30.3696 | 128.62 | 0.54
314.001 | -0.10254 | -165.366 | -30.457 | 119.5 | 0.52754
315.002 | 0.029643 | -165.764 | -30.9093 | 113.452 | 0.49319
316.002 | 0.20487 | -166.043 | -31.5472 | 106.886 | 0.44909
317.001 | 0.41067 | -166.176 | -32.8334 | 100.799 | 0.37819
318.002 | 0.6464 | -166.358 | -34.6401 | 97.2878 | 0.29893
319.002 | 0.9424 | -166.406 | -37.4446 | 87.3179 | 0.20918
320.002 | 1.1897 | -166.504 | -42.4171 | 77.3524 | 0.11469
321.002 | 1.4785 | -166.65 | -50.9736 | 31.3358 | 0.041423
322.002 | 1.7671 | -166.804 | -45.1021 | -60.7275 | 0.078775
323.002 | 2.0389 | -166.991 | -38.3659 | -72.6289 | 0.16581
324.002 | 2.3008 | -167.184 | -34.153 | -79.6468 | 0.26133
325.002 | 2.5498 | -167.409 | -31.9753 | -83.8144 | 0.32632
326.002 | 2.7835 | -167.676 | -30.4336 | -88.3675 | 0.37937
327.002 | 3.0029 | -167.934 | -29.2672 | -91.3855 | 0.42308
328.001 | 3.191 | -168.349 | -28.4869 | -98.7537 | 0.45295
329.001 | 3.3562 | -168.791 | -28.2435 | -106.235 | 0.45704
330.002 | 3.4968 | -169.239 | -27.8848 | -115.591 | 0.46867
331.002 | 3.6042 | -169.737 | -27.7322 | -128.098 | 0.47112
332.001 | 3.6972 | -170.307 | -27.0818 | -142.88 | 0.50236
333.002 | 3.7607 | -170.948 | -26.1463 | -154.993 | 0.55545
334.001 | 3.8005 | -171.628 | -24.9877 | -165.943 | 0.63187
335.002 | 3.8089 | -172.387 | -23.6792 | -174.898 | 0.73401
336.002 | 3.7912 | -173.277 | -22.4297 | 178.718 | 0.84947
337.002 | 3.7506 | -174.237 | -21.4251 | 172.802 | 0.9583
338.001 | 3.6794 | -175.242 | -20.3482 | 169.327 | 1.0941
339.002 | 3.5873 | -176.368 | -19.4621 | 165.968 | 1.2249
340.001 | 3.4685 | -177.58 | -18.7656 | 163.853 | 1.3459
341.002 | 3.325 | -178.885 | -18.1669 | 161.697 | 1.4665
342.002 | 3.1608 | 179.714 | -17.7739 | 159.892 | 1.5642
343.002 | 2.9714 | 178.174 | -17.388 | 158.505 | 1.6719
344.001 | 2.7537 | 176.537 | -17.1952 | 156.852 | 1.7534
345.002 | 2.5212 | 174.792 | -17.0897 | 155.431 | 1.8234
346.002 | 2.2617 | 172.934 | -17.1252 | 154.07 | 1.8714
347.001 | 1.9861 | 171.045 | -17.2125 | 152.722 | 1.9128
348.002 | 1.7094 | 169.048 | -17.4083 | 151.357 | 1.9308
349.002 | 1.4087 | 166.893 | -17.764 | 150.023 | 1.9185
350.002 | 1.1117 | 164.783 | -18.2316 | 148.782 | 1.8809
351.002 | 0.79854 | 162.599 | -18.7118 | 146.355 | 1.8448
352.001 | 0.48919 | 160.442 | -19.3248 | 144.135 | 1.781
353.001 | 0.17797 | 158.264 | -19.9744 | 141.713 | 1.7125
354.002 | -0.1224 | 156.169 | -20.7532 | 138.181 | 1.6202
355.002 | -0.42645 | 154.15 | -21.4728 | 134.4 | 1.5441
356.002 | -0.726 | 152.235 | -22.2278 | 129.76 | 1.4648
357.002 | -1.0238 | 150.521 | -22.9802 | 124.911 | 1.3898
358.001 | -1.3101 | 149.02 | -23.6123 | 119.174 | 1.3353
359.001 | -1.5124 | 147.85 | -23.9275 | 114.005 | 1.318
FREQ | 1.5908
CONICAL | CUTTHETA= | 23
ANGLE | RHC | RPHD | LHC | LPHD | AXIAL
0.0034 | -2.618 | 110.498 | -21.3167 | 64.2252 | 2.0271
1.0016 | -2.8945 | 108.403 | -21.96 | 59.7332 | 1.9425
2.0017 | -3.1098 | 107.947 | -22.4345 | 58.1787 | 1.885
3.0013 | -3.3416 | 107.233 | -23.0782 | 55.5041 | 1.7971
4.0016 | -3.5449 | 107.164 | -23.5428 | 52.4218 | 1.7434
5.0014 | -3.7235 | 107.206 | -24.1367 | 49.2678 | 1.6615
6.0011 | -3.8647 | 107.242 | -24.8455 | 48.0353 | 1.5558
7.0013 | -3.9762 | 107.26 | -25.4125 | 45.6809 | 1.476
8.0014 | -4.0535 | 107.26 | -25.8538 | 43.0672 | 1.4151
9.0018 | -4.0896 | 107.46 | -26.3453 | 42.0134 | 1.3425
10.0019 | -4.1018 | 107.485 | -26.8177 | 41.3386 | 1.273
11.0018 | -4.0748 | 107.376 | -27.3741 | 39.0079 | 1.19
12.0014 | -4.0279 | 107.236 | -27.9186 | 38.7223 | 1.1115
13.0014 | -3.9587 | 107.002 | -28.294 | 38.3066 | 1.0559
14.0011 | -3.886 | 106.572 | -28.3311 | 38.4658 | 1.0426
15.0016 | -3.7992 | 106.018 | -28.7741 | 38.2479 | 0.98076
16.0019 | -3.7164 | 105.306 | -29.0777 | 39.9567 | 0.938
17.0013 | -3.6349 | 104.497 | -28.7687 | 39.6825 | 0.96294
18.0011 | -3.5927 | 103.523 | -28.8333 | 41.4741 | 0.95115
19.0014 | -3.5607 | 102.55 | -28.4331 | 42.8299 | 0.99243
20.0013 | -3.5366 | 101.362 | -27.6926 | 42.4523 | 1.0779
21.0019 | -3.5416 | 100.168 | -27.1062 | 42.3944 | 1.1541
22.0005 | -3.5378 | 98.607 | -26.2209 | 41.6633 | 1.2778
23.0014 | -3.5699 | 97.1514 | -25.4082 | 41.0537 | 1.4089
24.0011 | -3.6308 | 95.4559 | -24.4106 | 39.7849 | 1.5925
25.0008 | -3.674 | 93.7634 | -23.4545 | 38.445 | 1.7879
26.0015 | -3.7538 | 91.8948 | -22.5257 | 38.0777 | 2.0099
27.0014 | -3.8255 | 89.9082 | -21.5567 | 37.2997 | 2.2685
28.0014 | -3.9242 | 87.9619 | -20.5349 | 36.3034 | 2.5852
29.0013 | -4.0088 | 85.9895 | -19.6786 | 36.1024 | 2.8862
30.0014 | -4.1271 | 84.0388 | -18.8862 | 36.8404 | 3.2122
31.0019 | -4.2264 | 81.921 | -18.3939 | 37.3585 | 3.4444
32.0014 | -4.3327 | 80.0228 | -17.7506 | 37.3934 | 3.7642
33.0016 | -4.4354 | 78.2186 | -17.2928 | 38.9789 | 4.0239
34.0015 | -4.5133 | 76.2868 | -17.0521 | 40.5921 | 4.18
35.0016 | -4.5803 | 74.5876 | -16.9315 | 42.1032 | 4.275
36.0014 | -4.6062 | 73.0303 | -16.8889 | 44.2121 | 4.3102
37.0013 | -4.6151 | 71.5168 | -17.0728 | 46.6999 | 4.2207
38.0013 | -4.5922 | 70.2838 | -17.4063 | 48.8652 | 4.0447
39.001 | -4.5414 | 69.3007 | -17.9293 | 51.265 | 3.7776
40.0015 | -4.4466 | 68.5324 | -18.7003 | 53.1478 | 3.4095
41.0022 | -4.3386 | 67.9342 | -19.5407 | 54.9884 | 3.0491
42.002 | -4.2017 | 67.637 | -20.764 | 55.6411 | 2.5999
43.0015 | -4.0132 | 67.4427 | -22.2492 | 55.7815 | 2.1391
44.0014 | -3.8108 | 67.4093 | -23.9953 | 55.396 | 1.7061
45.0014 | -3.5706 | 67.5149 | -25.9048 | 53.1332 | 1.3304
46.0015 | -3.3108 | 67.6558 | -28.1943 | 50.0273 | 0.99116
47.0015 | -2.999 | 67.7805 | -30.3356 | 41.4887 | 0.74693
48.0012 | -2.6571 | 67.9294 | -32.8306 | 29.848 | 0.53865
49.0012 | -2.2995 | 67.9481 | -33.8996 | 16.1668 | 0.45703
50.002 | -1.9249 | 68.0445 | -34.7622 | -0.10227 | 0.39632
51.0009 | -1.5569 | 68.1564 | -35.0161 | -8.5626 | 0.36894
52.0007 | -1.1768 | 68.1548 | -34.8325 | -16.5335 | 0.36068
53.0014 | -0.78712 | 68.0992 | -35.9847 | -23.1027 | 0.302
54.0015 | -0.43324 | 67.8769 | -36.0852 | -26.6975 | 0.28661
55.0018 | -0.08315 | 67.618 | -35.7952 | -36.4782 | 0.28463
56.0013 | 0.23769 | 67.1581 | -35.7312 | -41.4067 | 0.27633
57.0013 | 0.54295 | 66.688 | -35.4192 | -45.0125 | 0.27655
58.0012 | 0.81762 | 66.0275 | -34.3548 | -54.8866 | 0.30288
59.0014 | 1.084 | 65.3478 | -32.859 | -54.0441 | 0.34894
60.0014 | 1.2989 | 64.5108 | -31.1317 | -56.1841 | 0.41534
61.0019 | 1.5021 | 63.5676 | -29.1839 | -54.4275 | 0.50777
62.0012 | 1.6728 | 62.6402 | -27.4648 | -50.8687 | 0.60693
63.0013 | 1.8272 | 61.693 | -25.7095 | -46.6891 | 0.7299
64.001 | 1.9372 | 60.6142 | -24.0951 | -40.9583 | 0.86814
65.0015 | 2.0216 | 59.4572 | -22.7594 | -34.7898 | 1.003
66.0016 | 2.0751 | 58.3036 | -21.6806 | -29.3854 | 1.1289
67.0015 | 2.0977 | 57.0518 | -20.6315 | -23.993 | 1.2711
68.0015 | 2.091 | 55.8064 | -19.9096 | -18.8105 | 1.3827
69.0015 | 2.0445 | 54.412 | -19.3369 | -13.0576 | 1.4854
70.0016 | 1.9688 | 52.9953 | -18.8905 | -8.2543 | 1.5779
71.0009 | 1.867 | 51.4605 | -18.749 | -3.6337 | 1.6229
72.0009 | 1.7227 | 49.8778 | -18.6618 | -0.010353 | 1.667
73.0013 | 1.5542 | 48.2182 | -18.6928 | 3.2283 | 1.6938
74.0013 | 1.3576 | 46.3804 | -18.8716 | 5.9352 | 1.6973
75.0014 | 1.1356 | 44.4599 | -19.1803 | 7.8403 | 1.6804
76.0014 | 0.89813 | 42.336 | -19.5564 | 9.0411 | 1.6536
77.0011 | 0.64639 | 40.0824 | -19.9857 | 9.3052 | 1.6199
78.0013 | 0.38762 | 37.6757 | -20.4076 | 8.8559 | 1.5896
79.0016 | 0.11129 | 35.199 | -20.8292 | 8.1441 | 1.5631
80.0008 | -0.15511 | 32.6802 | -21.2196 | 7.4997 | 1.5409
81.0016 | -0.42653 | 30.0638 | -21.3888 | 5.9556 | 1.5592
82.0022 | -0.70474 | 27.4002 | -21.6756 | 4.0524 | 1.5576
83.0012 | -0.95259 | 24.8011 | -21.9423 | 5.4299 | 1.5542
84.002 | -1.2053 | 22.252 | -21.9184 | 5.0502 | 1.6048
85.0009 | -1.4367 | 19.6685 | -21.8438 | 6.0376 | 1.6627
86.0014 | -1.6466 | 17.263 | -21.812 | 8.9267 | 1.7099
87.0011 | -1.8612 | 15.1154 | -21.9198 | 11.2574 | 1.7312
88.0011 | -2.0389 | 13.1165 | -21.9234 | 16.2249 | 1.7665
89.001 | -2.1989 | 11.4339 | -21.9271 | 22.3426 | 1.7988
90.0008 | -2.3577 | 9.9406 | -22.2201 | 27.9315 | 1.771
91.0023 | -2.475 | 8.8132 | -22.5104 | 35.3825 | 1.7359
92.0019 | -2.6071 | 8.1134 | -22.7277 | 41.5503 | 1.7188
93.0014 | -2.7132 | 7.6411 | -23.0417 | 49.4747 | 1.6779
94.0012 | -2.8179 | 7.4943 | -23.2011 | 56.7325 | 1.6673
95.0013 | -2.9044 | 7.6116 | -23.5594 | 63.8925 | 1.6157
96.0015 | -2.9813 | 7.878 | -24.075 | 70.9912 | 1.5356
97.0013 | -3.0508 | 8.3965 | -24.4287 | 78.1983 | 1.486
98.0011 | -3.1003 | 9.062 | -24.81 | 85.7281 | 1.43
99.0015 | -3.1205 | 9.827 | -25.0704 | 91.4171 | 1.3908
100.001 | -3.1233 | 10.6862 | -25.6707 | 97.2312 | 1.298
101.001 | -3.1077 | 11.3888 | -25.9362 | 103.519 | 1.2565
102.001 | -3.0798 | 12.1383 | -26.7542 | 108.022 | 1.1396
103.001 | -3.039 | 12.7569 | -27.4357 | 113.515 | 1.0484
104.001 | -3.0209 | 13.3088 | -28.5437 | 117.292 | 0.92068
105.002 | -2.9581 | 13.4203 | -29.6217 | 121.549 | 0.80719
106.002 | -2.9202 | 13.5101 | -31.3503 | 122.091 | 0.65849
107.001 | -2.8614 | 13.2349 | -33.4684 | 119.111 | 0.51241
108.001 | -2.815 | 12.6952 | -35.4003 | 112.297 | 0.408
109.002 | -2.7458 | 11.9491 | -36.8795 | 99.8269 | 0.34136
110.001 | -2.7018 | 10.9247 | -38.0974 | 75.8864 | 0.29519
111.002 | -2.6442 | 9.7199 | -36.817 | 61.0216 | 0.33983
112.002 | -2.587 | 8.5002 | -34.8056 | 47.7667 | 0.4256
113.002 | -2.5126 | 7.1282 | -33.5901 | 40.4616 | 0.48538
114.001 | -2.4534 | 5.6419 | -32.7198 | 42.5466 | 0.53292
115.002 | -2.4147 | 4.1567 | -31.9845 | 44.4438 | 0.57745
116.001 | -2.3878 | 2.659 | -32.2545 | 47.7014 | 0.55803
117.001 | -2.3814 | 1.172 | -32.8739 | 56.3027 | 0.51922
118.001 | -2.3952 | -0.56011 | -34.072 | 64.4256 | 0.453
119.002 | -2.4228 | -2.2182 | -35.8019 | 77.2031 | 0.37235
120.001 | -2.4648 | -4.1044 | -38.3128 | 105.251 | 0.28021
121.002 | -2.5068 | -5.8526 | -39.0832 | 140.848 | 0.25766
122.001 | -2.5704 | -7.8301 | -36.7654 | 175.685 | 0.33896
123.002 | -2.6134 | -9.7524 | -34.4024 | -161.766 | 0.44719
124.001 | -2.6597 | -11.5777 | -31.535 | -154.325 | 0.62555
125.001 | -2.688 | -13.5189 | -29.7103 | -145.467 | 0.77449
126.001 | -2.714 | -15.3223 | -28.0834 | -137.796 | 0.93712
127.002 | -2.7256 | -17.0724 | -27.133 | -130.635 | 1.0471
128.001 | -2.7166 | -18.6106 | -26.1958 | -125.722 | 1.1656
129.001 | -2.6675 | -19.9912 | -25.6489 | -118.806 | 1.2345
130.001 | -2.6012 | -21.0589 | -25.1204 | -113.313 | 1.3023
131.001 | -2.5099 | -22.0189 | -24.9685 | -107.096 | 1.3114
132.002 | -2.4056 | -22.6128 | -24.6307 | -101.375 | 1.3473
133.001 | -2.2778 | -23.0876 | -24.5159 | -94.9253 | 1.3453
134.001 | -2.1133 | -23.4986 | -24.3859 | -87.7612 | 1.3399
135.001 | -1.9154 | -23.7341 | -24.4106 | -78.7819 | 1.3059
136.001 | -1.6817 | -23.8567 | -24.2015 | -70.3916 | 1.3022
137.002 | -1.4182 | -23.8732 | -23.8774 | -62.2636 | 1.3113
138.002 | -1.1121 | -23.8327 | -23.5499 | -53.6853 | 1.3146
139.001 | -0.80097 | -23.7181 | -22.8827 | -45.5583 | 1.3698
140.001 | -0.45049 | -23.7036 | -22.3226 | -38.7442 | 1.4034
141.001 | -0.075939 | -23.5902 | -21.7143 | -33.2687 | 1.4419
142.002 | 0.30419 | -23.5851 | -21.141 | -27.839 | 1.4744
143.001 | 0.69256 | -23.5258 | -20.623 | -23.0638 | 1.4967
144.001 | 1.0875 | -23.444 | -20.2222 | -19.8418 | 1.4977
145.001 | 1.4681 | -23.3622 | -19.9324 | -16.0268 | 1.4821
146.001 | 1.8126 | -23.2737 | -19.6472 | -15.1729 | 1.472
147.001 | 2.13 | -23.3586 | -19.5746 | -12.5739 | 1.4309
148.001 | 2.4244 | -23.5975 | -19.621 | -11.9025 | 1.3756
149.001 | 2.696 | -23.9061 | -19.6598 | -10.829 | 1.3271
150.001 | 2.9411 | -24.4105 | -19.688 | -9.8425 | 1.2858
151.002 | 3.1603 | -24.9018 | -19.8117 | -8.5838 | 1.2359
152.002 | 3.3453 | -25.5277 | -19.9987 | -8.251 | 1.1839
153.001 | 3.4996 | -26.2709 | -20.1689 | -6.4471 | 1.1404
154.001 | 3.602 | -27.0018 | -20.3516 | -5.4617 | 1.1034
155.001 | 3.6719 | -27.904 | -20.5922 | -7.5408 | 1.0646
156.001 | 3.7137 | -28.9352 | -20.8241 | -8.7209 | 1.0315
157.001 | 3.7297 | -30.1777 | -20.9575 | -12.1211 | 1.0139
158.001 | 3.7122 | -31.5135 | -20.7868 | -15.2452 | 1.0361
159.001 | 3.6745 | -32.9472 | -20.4466 | -19.0026 | 1.0823
160.002 | 3.6259 | -34.3665 | -20.0212 | -19.3046 | 1.1432
161.001 | 3.5391 | -35.864 | -19.6154 | -20.3515 | 1.2101
162.002 | 3.4312 | -37.3549 | -19.4298 | -19.7205 | 1.2518
163.001 | 3.2906 | -38.7721 | -19.3188 | -20.8264 | 1.2888
164.001 | 3.1083 | -40.3372 | -19.2976 | -21.4067 | 1.3194
165.002 | 2.9118 | -41.9918 | -19.1893 | -23.0512 | 1.3667
166.001 | 2.692 | -43.6894 | -19.1243 | -25.2273 | 1.4125
167.001 | 2.4494 | -45.4357 | -18.9316 | -26.0005 | 1.4854
168.001 | 2.2128 | -47.2955 | -18.8111 | -26.751 | 1.5481
169.001 | 1.9565 | -49.1262 | -18.8253 | -26.8149 | 1.5921
170.001 | 1.6739 | -50.9195 | -18.9451 | -27.3044 | 1.6224
171.001 | 1.3957 | -52.8646 | -19.2088 | -28.137 | 1.6251
172.001 | 1.1039 | -54.7574 | -19.4359 | -29.4273 | 1.6373
173.001 | 0.83122 | -56.7459 | -19.7951 | -30.777 | 1.621
174.001 | 0.57139 | -58.7317 | -20.1553 | -31.7983 | 1.6023
175.001 | 0.31096 | -60.6363 | -20.8523 | -33.1738 | 1.5233
176.001 | 0.074624 | -62.3916 | -21.6509 | -32.8951 | 1.4274
177.001 | -0.15291 | -64.1967 | -22.5951 | -34.4101 | 1.3139
178.002 | -0.36196 | -65.9631 | -23.5862 | -34.5175 | 1.2004
179.002 | -0.53836 | -67.5597 | -24.9087 | -34.6924 | 1.0516
180.002 | -0.6902 | -69.1176 | -26.5634 | -33.0259 | 0.88421
181.002 | -0.81026 | -70.4119 | -28.197 | -31.5356 | 0.74263
182.002 | -0.92462 | -71.65 | -29.9755 | -25.6465 | 0.61303
183.002 | -1.0036 | -72.8086 | -32.0675 | -18.4726 | 0.48615
184.001 | -1.0839 | -73.6663 | -33.3365 | -4.3731 | 0.42394
185.001 | -1.1461 | -74.5067 | -33.3424 | 11.764 | 0.42669
186.002 | -1.17 | -75.3977 | -32.203 | 27.2991 | 0.48788
187.001 | -1.1851 | -76.0007 | -30.6337 | 33.8704 | 0.58557
188.001 | -1.1821 | -76.3277 | -29.2661 | 40.4729 | 0.68529
189.001 | -1.1773 | -76.7415 | -28.088 | 41.6227 | 0.78452
190.002 | -1.1633 | -77.1074 | -27.0394 | 39.797 | 0.88392
191.002 | -1.1301 | -77.5365 | -26.0055 | 36.7501 | 0.99209
192.002 | -1.0991 | -77.9269 | -24.9946 | 30.9669 | 1.1109
193.001 | -1.0477 | -78.3413 | -23.6354 | 26.8642 | 1.292
194.002 | -0.97994 | -78.8174 | -22.5274 | 23.0374 | 1.4571
195.002 | -0.88972 | -79.2311 | -21.591 | 20.3052 | 1.607
196.001 | -0.8345 | -79.7558 | -20.8519 | 19.1048 | 1.7395
197.002 | -0.77351 | -80.2597 | -20.4006 | 16.8556 | 1.82
198.001 | -0.71619 | -80.7898 | -20.0555 | 15.4758 | 1.8818
199.001 | -0.67609 | -81.659 | -19.9561 | 13.503 | 1.8948
200.001 | -0.63623 | -82.6501 | -19.8012 | 12.2066 | 1.9203
201.002 | -0.59386 | -83.6608 | -19.6769 | 11.1477 | 1.9386
202.002 | -0.57053 | -84.7264 | -19.7395 | 11.2458 | 1.9194
203.002 | -0.53345 | -85.8503 | -19.7978 | 12.5507 | 1.8982
204.002 | -0.55461 | -87.1196 | -20.0866 | 15.233 | 1.8402
205.002 | -0.5948 | -88.4896 | -20.486 | 19.5946 | 1.7651
206.002 | -0.63475 | -89.9913 | -20.9521 | 25.1609 | 1.6801
207.001 | -0.67699 | -91.5654 | -21.2606 | 31.6251 | 1.629
208.002 | -0.74835 | -93.3607 | -21.4483 | 37.7489 | 1.6073
209.002 | -0.79553 | -95.0964 | -21.4181 | 46.4119 | 1.6217
210.001 | -0.86075 | -96.8393 | -21.4397 | 55.0473 | 1.6299
211.001 | -0.92124 | -98.4846 | -20.9219 | 63.1267 | 1.7429
212.001 | -0.99227 | -100.199 | -20.4688 | 70.3878 | 1.8521
213.002 | -1.0464 | -101.944 | -19.9577 | 76.6492 | 1.9776
214.002 | -1.1051 | -103.69 | -19.4053 | 81.3798 | 2.1232
215.002 | -1.1248 | -105.395 | -19.0132 | 86.1291 | 2.2274
216.002 | -1.1302 | -106.976 | -18.4495 | 89.3281 | 2.38
217.001 | -1.1032 | -108.487 | -18.1514 | 92.8457 | 2.4565
218.002 | -1.064 | -109.787 | -17.7992 | 95.3488 | 2.5479
219.002 | -1.0011 | -110.983 | -17.4695 | 97.9018 | 2.6286
220.002 | -0.91695 | -111.976 | -17.1951 | 100.128 | 2.6877
221.002 | -0.80402 | -112.953 | -16.8821 | 101.727 | 2.7514
222.002 | -0.66482 | -113.711 | -16.6204 | 103.688 | 2.7912
223.001 | -0.52097 | -114.382 | -16.3747 | 104.958 | 2.8246
224.001 | -0.35522 | -114.838 | -16.1858 | 106.284 | 2.8323
225.001 | -0.15643 | -115.282 | -15.9597 | 107.403 | 2.8414
226.001 | 0.064047 | -115.632 | -15.8224 | 108.029 | 2.8138
227.002 | 0.29131 | -115.916 | -15.7919 | 108.496 | 2.7497
228.002 | 0.53889 | -116.169 | -15.762 | 107.931 | 2.6806
229.002 | 0.77533 | -116.318 | -15.7837 | 107.322 | 2.6009
230.002 | 1.0207 | -116.557 | -15.8002 | 106.821 | 2.5225
231.001 | 1.2793 | -116.663 | -16.0096 | 106.075 | 2.3885
232.001 | 1.5037 | -116.914 | -16.2204 | 105.797 | 2.2704
233.001 | 1.732 | -117.161 | -16.4645 | 105.288 | 2.149
234.001 | 1.9603 | -117.453 | -16.7086 | 105.41 | 2.0341
235.002 | 2.1578 | -117.785 | -17.1404 | 105.967 | 1.8908
236.002 | 2.342 | -118.103 | -17.5456 | 106.815 | 1.7659
237.001 | 2.5074 | -118.385 | -18.0557 | 108.694 | 1.6329
238.001 | 2.6564 | -118.785 | -18.6046 | 111.392 | 1.5062
239.002 | 2.779 | -119.186 | -19.2489 | 114.178 | 1.3783
240.002 | 2.8874 | -119.479 | -19.8542 | 117.282 | 1.2692
241.002 | 2.9818 | -119.786 | -20.3045 | 120.442 | 1.1918
242.002 | 3.0379 | -120.061 | -20.6534 | 124.33 | 1.1374
243.002 | 3.0947 | -120.317 | -20.8667 | 128.382 | 1.1024
244.001 | 3.1334 | -120.635 | -20.9639 | 132.747 | 1.0853
245.001 | 3.1677 | -120.936 | -20.8004 | 137.758 | 1.1016
246.002 | 3.1853 | -121.293 | -20.5483 | 141.325 | 1.1318
247.001 | 3.199 | -121.852 | -20.3607 | 145.833 | 1.1548
248.001 | 3.2 | -122.513 | -20.0025 | 150.452 | 1.2034
249.002 | 3.191 | -123.318 | -19.5893 | 154.944 | 1.2635
250.002 | 3.1625 | -124.453 | -19.1082 | 159.059 | 1.3402
251.001 | 3.1199 | -125.764 | -18.646 | 163.322 | 1.4207
252.001 | 3.0676 | -127.007 | -18.1671 | 166.099 | 1.5108
253.002 | 2.9637 | -128.629 | -17.6162 | 169.635 | 1.6298
254.001 | 2.8464 | -130.315 | -17.0244 | 172.119 | 1.7693
255.002 | 2.7083 | -132.16 | -16.5914 | 173.44 | 1.8905
256.001 | 2.544 | -134.17 | -16.0236 | 174.47 | 2.0582
257.002 | 2.3499 | -136.259 | -15.6547 | 174.686 | 2.1974
258.001 | 2.1519 | -138.475 | -15.2965 | 174.674 | 2.3445
259.002 | 1.9189 | -140.922 | -14.9773 | 173.959 | 2.5004
260.002 | 1.6929 | -143.283 | -14.7679 | 173.038 | 2.6309
261.001 | 1.4375 | -145.743 | -14.6094 | 171.778 | 2.7615
262.002 | 1.1863 | -148.28 | -14.4929 | 170.194 | 2.883
263.002 | 0.93854 | -150.813 | -14.4458 | 168.237 | 2.9845
264.002 | 0.68192 | -153.413 | -14.6113 | 166.5 | 3.0166
265.002 | 0.44725 | -155.896 | -14.7925 | 164.533 | 3.0356
266.001 | 0.23276 | -158.293 | -15.1584 | 162.024 | 2.9821
267.002 | 0.019484 | -160.611 | -15.5654 | 159.199 | 2.9151
268.001 | -0.18684 | -162.769 | -16.0506 | 157.156 | 2.8213
269.002 | -0.39559 | -164.67 | -16.6613 | 154.657 | 2.6916
270.002 | -0.59301 | -166.408 | -17.2644 | 152.429 | 2.567
271.001 | -0.78406 | -167.945 | -17.8892 | 150.331 | 2.4402
272.001 | -0.97766 | -169.052 | -18.6311 | 148.033 | 2.2891
273.002 | -1.1575 | -169.94 | -19.4755 | 146.598 | 2.1188
274.001 | -1.3418 | -170.455 | -20.1596 | 145.671 | 1.9992
275.002 | -1.4909 | -170.62 | -20.797 | 144.768 | 1.8891
276.002 | -1.6352 | -170.45 | -21.2643 | 144.103 | 1.8196
277.002 | -1.7426 | -169.995 | -21.8845 | 144.8 | 1.7146
278.002 | -1.8175 | -169.249 | -21.9851 | 144.951 | 1.7095
279.001 | -1.8619 | -168.45 | -22.1226 | 145.777 | 1.6911
280.002 | -1.8664 | -167.382 | -22.0866 | 146.06 | 1.6991
281.001 | -1.824 | -166.38 | -21.9159 | 146.844 | 1.7246
282.002 | -1.7343 | -165.38 | -21.9156 | 147.479 | 1.7068
283.001 | -1.62 | -164.5 | -21.5766 | 148.66 | 1.7518
284.001 | -1.4565 | -163.857 | -21.4364 | 149.502 | 1.7471
285.002 | -1.284 | -163.475 | -21.1562 | 151.181 | 1.769
286.002 | -1.1168 | -163.465 | -20.8153 | 152.856 | 1.805
287.001 | -0.95348 | -163.759 | -20.3929 | 154.418 | 1.8601
288.001 | -0.82072 | -164.388 | -20.1577 | 156.21 | 1.8823
289.002 | -0.69417 | -165.297 | -19.7166 | 159.023 | 1.9523
290.002 | -0.61007 | -166.432 | -19.3634 | 161.162 | 2.0143
291.002 | -0.54786 | -167.916 | -18.9946 | 164.885 | 2.0873
292.002 | -0.49144 | -169.596 | -18.5418 | 167.014 | 2.1858
293.002 | -0.46998 | -171.51 | -18.1647 | 168.74 | 2.2782
294.002 | -0.48322 | -173.595 | -17.7204 | 171.247 | 2.4029
295.001 | -0.51328 | -175.708 | -17.3698 | 173.801 | 2.5121
296.001 | -0.56428 | -177.8 | -17.0606 | 174.787 | 2.62
297.002 | -0.62114 | -179.96 | -16.8933 | 175.557 | 2.6896
298.001 | -0.6925 | 177.81 | -16.7227 | 175.311 | 2.7668
299.001 | -0.77461 | 175.715 | -16.8391 | 175.071 | 2.7558
300.002 | -0.85336 | 173.533 | -16.9119 | 173.993 | 2.7577
301.002 | -0.95442 | 171.441 | -17.1792 | 172.02 | 2.7046
302.002 | -1.047 | 169.382 | -17.5896 | 169.541 | 2.6059
303.001 | -1.129 | 167.409 | -18.0728 | 167.354 | 2.4866
304.001 | -1.2085 | 165.586 | -18.7569 | 164.467 | 2.3173
305.001 | -1.2772 | 164.012 | -19.5515 | 161.149 | 2.1296
306.002 | -1.3114 | 162.533 | -20.6625 | 157.966 | 1.8792
307.002 | -1.3306 | 161.151 | -21.8325 | 152.654 | 1.6445
308.001 | -1.3282 | 159.91 | -23.3287 | 147.289 | 1.3827
309.001 | -1.3067 | 158.995 | -24.9711 | 142.763 | 1.1409
310.002 | -1.2841 | 158.25 | -26.5971 | 135.885 | 0.94323
311.001 | -1.2292 | 157.61 | -28.4511 | 127.101 | 0.75687
312.002 | -1.1474 | 157.189 | -30.2306 | 115.33 | 0.61074
313.002 | -1.0462 | 156.834 | -31.5028 | 103.721 | 0.52137
314.001 | -0.91532 | 156.72 | -32.4329 | 89.2759 | 0.46139
315.002 | -0.74397 | 156.658 | -32.6595 | 75.9606 | 0.44072
316.002 | -0.55149 | 156.635 | -33.3473 | 66.3028 | 0.39823
317.001 | -0.30466 | 156.714 | -33.9183 | 53.313 | 0.36243
318.002 | -0.041847 | 156.618 | -34.5078 | 43.0657 | 0.32855
319.002 | 0.29327 | 156.461 | -36.0975 | 37.9217 | 0.26323
320.002 | 0.57183 | 156.304 | -39.0108 | 37.3234 | 0.18227
321.002 | 0.8822 | 156.052 | -43.7061 | 37.322 | 0.10243
322.002 | 1.1956 | 155.81 | -54.7006 | 85.9599 | 0.027863
323.002 | 1.5007 | 155.481 | -45.827 | 171.034 | 0.074724
324.002 | 1.7882 | 155.179 | -39.6356 | -176.103 | 0.14746
325.002 | 2.0597 | 154.901 | -34.7119 | -177.37 | 0.25194
326.002 | 2.3176 | 154.634 | -31.9143 | 179.495 | 0.33752
327.002 | 2.5545 | 154.314 | -29.9886 | 175.83 | 0.40999
328.001 | 2.7638 | 153.985 | -28.2994 | 169.777 | 0.48618
329.001 | 2.9474 | 153.622 | -27.1801 | 163.064 | 0.54151
330.002 | 3.1027 | 153.315 | -26.0711 | 158.046 | 0.60441
331.002 | 3.2382 | 153.005 | -25.4662 | 149.082 | 0.63799
332.001 | 3.3457 | 152.555 | -24.5767 | 140.985 | 0.69816
333.002 | 3.4332 | 152.107 | -23.6905 | 133.138 | 0.76549
334.001 | 3.4829 | 151.6 | -22.9379 | 126.82 | 0.83011
335.002 | 3.5091 | 151.011 | -22.0503 | 119.277 | 0.91681
336.002 | 3.4987 | 150.289 | -21.1506 | 113.184 | 1.0183
337.002 | 3.4668 | 149.541 | -20.2711 | 108.93 | 1.1313
338.001 | 3.4128 | 148.646 | -19.5626 | 105.015 | 1.2354
339.002 | 3.3223 | 147.631 | -18.8852 | 102.427 | 1.35
340.001 | 3.2064 | 146.547 | -18.359 | 100.074 | 1.4541
341.002 | 3.0611 | 145.26 | -17.8523 | 97.7711 | 1.568
342.002 | 2.8879 | 143.929 | -17.5381 | 96.3702 | 1.6591
343.002 | 2.6794 | 142.439 | -17.2283 | 95.0225 | 1.7617
344.001 | 2.4674 | 140.948 | -16.9607 | 93.461 | 1.8625
345.002 | 2.2063 | 139.246 | -16.9576 | 92.374 | 1.9205
346.002 | 1.9342 | 137.464 | -16.8805 | 90.8114 | 2
347.001 | 1.6496 | 135.576 | -17.0039 | 89.1041 | 2.0378
348.002 | 1.3506 | 133.629 | -17.1456 | 87.4457 | 2.0754
349.002 | 1.0308 | 131.555 | -17.225 | 86.1851 | 2.1342
350.002 | 0.70358 | 129.427 | -17.5462 | 84.0299 | 2.1357
351.002 | 0.35248 | 127.157 | -17.927 | 82.9768 | 2.1283
352.001 | 0.00049137 | 124.917 | -18.1459 | 81.1198 | 2.1615
353.001 | -0.36043 | 122.546 | -18.4854 | 79.4978 | 2.1669
354.002 | -0.71292 | 120.357 | -18.7467 | 77.6786 | 2.19
355.002 | -1.0691 | 118.138 | -19.2054 | 75.9889 | 2.1641
356.002 | -1.4053 | 116.136 | -19.5016 | 74.1006 | 2.1741
357.002 | -1.7277 | 114.218 | -19.9358 | 71.1256 | 2.146
358.001 | -2.0338 | 112.603 | -20.5311 | 69.0965 | 2.0751
359.001 | -2.236 | 111.414 | -20.7074 | 66.1672 | 2.0814
RHC | PATTERN
FREQUENCY | 1.1644
ANGLE\CUT | 0 | 2 | 4 | 6 | 8 | 10 | 12 | 14.3 | 20 | 23
0.0034 | 11.8926 | 11.7411 | 11.8162 | 12.2243 | 12.7212 | 13.0584 | 13.054 | 12.6039 | 10.3539 | 8.4176
1.0016 | 11.8928 | 11.7409 | 11.8084 | 12.2178 | 12.697 | 13.0337 | 13.0178 | 12.5473 | 10.2755 | 8.3666
2.0017 | 11.8983 | 11.7403 | 11.8127 | 12.215 | 12.6806 | 13.009 | 12.9865 | 12.4927 | 10.2219 | 8.3282
3.0013 | 11.89 | 11.7394 | 11.8174 | 12.2048 | 12.6675 | 12.989 | 12.9515 | 12.447 | 10.1771 | 8.307
4.0016 | 11.8901 | 11.7421 | 11.8142 | 12.2017 | 12.6523 | 12.9632 | 12.9195 | 12.3968 | 10.1319 | 8.2968
5.0014 | 11.8912 | 11.7419 | 11.8171 | 12.1991 | 12.6403 | 12.9467 | 12.8869 | 12.3515 | 10.091 | 8.2922
6.0011 | 11.8971 | 11.7469 | 11.8179 | 12.1929 | 12.6326 | 12.923 | 12.8566 | 12.3078 | 10.0492 | 8.3044
7.0013 | 11.8998 | 11.7512 | 11.8249 | 12.1884 | 12.6199 | 12.9074 | 12.8296 | 12.2661 | 10.0237 | 8.3246
8.0014 | 11.9034 | 11.7553 | 11.829 | 12.1845 | 12.6101 | 12.8886 | 12.7996 | 12.2343 | 10.0033 | 8.3538
9.0018 | 11.9041 | 11.7602 | 11.8312 | 12.1859 | 12.598 | 12.8679 | 12.774 | 12.2038 | 9.9892 | 8.3878
10.0019 | 11.9088 | 11.7694 | 11.8363 | 12.1887 | 12.5924 | 12.8436 | 12.7546 | 12.177 | 9.9871 | 8.4275
11.0018 | 11.9072 | 11.7721 | 11.8355 | 12.1844 | 12.5816 | 12.8316 | 12.7306 | 12.152 | 9.9891 | 8.4753
12.0014 | 11.9042 | 11.7694 | 11.84 | 12.1812 | 12.5701 | 12.8145 | 12.71 | 12.1278 | 9.9954 | 8.5172
13.0014 | 11.9056 | 11.7703 | 11.8452 | 12.1772 | 12.5542 | 12.7974 | 12.692 | 12.1168 | 10.0206 | 8.5698
14.0011 | 11.9102 | 11.7744 | 11.8469 | 12.174 | 12.5491 | 12.7853 | 12.6825 | 12.1127 | 10.0407 | 8.6209
15.0016 | 11.9034 | 11.7741 | 11.8482 | 12.171 | 12.5343 | 12.7755 | 12.6713 | 12.1078 | 10.0637 | 8.67
16.0019 | 11.9039 | 11.7752 | 11.8489 | 12.1718 | 12.5246 | 12.7639 | 12.6633 | 12.1061 | 10.081 | 8.7256
17.0013 | 11.9048 | 11.7794 | 11.8529 | 12.1659 | 12.5107 | 12.7546 | 12.6547 | 12.1149 | 10.1049 | 8.7686
18.0011 | 11.8999 | 11.7844 | 11.8512 | 12.1563 | 12.4989 | 12.7382 | 12.6513 | 12.1165 | 10.1499 | 8.8068
19.0014 | 11.9017 | 11.7831 | 11.8461 | 12.1548 | 12.4904 | 12.7304 | 12.6432 | 12.1323 | 10.1788 | 8.8483
20.0013 | 11.9041 | 11.782 | 11.8496 | 12.1424 | 12.482 | 12.7194 | 12.6487 | 12.1475 | 10.2184 | 8.8821
21.0019 | 11.9026 | 11.7842 | 11.8461 | 12.1361 | 12.4706 | 12.7118 | 12.6486 | 12.1665 | 10.253 | 8.9002
22.0005 | 11.909 | 11.7894 | 11.8421 | 12.1279 | 12.4661 | 12.7028 | 12.6588 | 12.191 | 10.2922 | 8.9224
23.0014 | 11.9062 | 11.7847 | 11.842 | 12.1178 | 12.454 | 12.6973 | 12.6631 | 12.2117 | 10.34 | 8.938
24.0011 | 11.9054 | 11.7832 | 11.8432 | 12.1127 | 12.4424 | 12.6938 | 12.6721 | 12.2417 | 10.3922 | 8.954
25.0008 | 11.9061 | 11.7852 | 11.841 | 12.1184 | 12.4366 | 12.689 | 12.6788 | 12.2726 | 10.4358 | 8.9628
26.0015 | 11.9036 | 11.7849 | 11.8366 | 12.1112 | 12.4371 | 12.6886 | 12.6917 | 12.3079 | 10.484 | 8.9665
27.0014 | 11.9155 | 11.7851 | 11.8366 | 12.1118 | 12.431 | 12.6817 | 12.707 | 12.3461 | 10.5373 | 8.9718
28.0014 | 11.915 | 11.7843 | 11.8296 | 12.1088 | 12.4245 | 12.6879 | 12.7176 | 12.3758 | 10.5876 | 8.9791
29.0013 | 11.9055 | 11.7811 | 11.8321 | 12.1064 | 12.4211 | 12.6965 | 12.7391 | 12.4224 | 10.6404 | 8.9811
30.0014 | 11.9039 | 11.7845 | 11.8328 | 12.1006 | 12.4174 | 12.692 | 12.7538 | 12.4643 | 10.6876 | 8.9805
31.0019 | 11.904 | 11.7811 | 11.83 | 12.1052 | 12.4186 | 12.7006 | 12.775 | 12.505 | 10.7282 | 8.983
32.0014 | 11.9008 | 11.7846 | 11.8322 | 12.1057 | 12.4207 | 12.711 | 12.8012 | 12.5471 | 10.7852 | 8.9825
33.0016 | 11.8979 | 11.7816 | 11.8342 | 12.1055 | 12.4222 | 12.7151 | 12.8225 | 12.5963 | 10.8426 | 8.9915
34.0015 | 11.8963 | 11.7838 | 11.8352 | 12.111 | 12.4235 | 12.724 | 12.851 | 12.6398 | 10.8896 | 8.9947
35.0016 | 11.8977 | 11.7838 | 11.8353 | 12.1097 | 12.4267 | 12.7376 | 12.8706 | 12.6873 | 10.9429 | 8.9855
36.0014 | 11.899 | 11.7874 | 11.8435 | 12.1126 | 12.4305 | 12.7493 | 12.8923 | 12.7385 | 10.9962 | 8.9971
37.0013 | 11.8993 | 11.7869 | 11.8452 | 12.1154 | 12.4362 | 12.7599 | 12.9207 | 12.7783 | 11.0441 | 8.9966
38.0013 | 11.9087 | 11.7918 | 11.8473 | 12.1176 | 12.4391 | 12.7721 | 12.9507 | 12.8289 | 11.0923 | 9.0092
39.001 | 11.9052 | 11.7933 | 11.8512 | 12.1176 | 12.4431 | 12.7868 | 12.9772 | 12.8713 | 11.1377 | 9.0164
40.0015 | 11.9083 | 11.7951 | 11.8555 | 12.1192 | 12.4475 | 12.7981 | 12.9989 | 12.9125 | 11.1789 | 9.0285
41.0022 | 11.9078 | 11.7907 | 11.8589 | 12.1157 | 12.453 | 12.8086 | 13.0235 | 12.9587 | 11.2167 | 9.0312
42.002 | 11.9036 | 11.7917 | 11.8603 | 12.1188 | 12.4576 | 12.8178 | 13.0474 | 12.9931 | 11.2575 | 9.04
43.0015 | 11.9067 | 11.7887 | 11.8616 | 12.1216 | 12.4583 | 12.8318 | 13.0669 | 13.034 | 11.2886 | 9.0542
44.0014 | 11.9048 | 11.7913 | 11.8638 | 12.1207 | 12.4645 | 12.841 | 13.0931 | 13.0726 | 11.3164 | 9.0604
45.0014 | 11.8998 | 11.7913 | 11.8635 | 12.1247 | 12.4703 | 12.8494 | 13.1108 | 13.1057 | 11.3421 | 9.0765
46.0015 | 11.8986 | 11.7908 | 11.8634 | 12.1277 | 12.4733 | 12.8584 | 13.1389 | 13.1392 | 11.3737 | 9.0856
47.0015 | 11.8989 | 11.7948 | 11.8695 | 12.1346 | 12.4763 | 12.8726 | 13.1578 | 13.1739 | 11.3995 | 9.1072
48.0012 | 11.8982 | 11.803 | 11.8743 | 12.1385 | 12.4866 | 12.8799 | 13.1748 | 13.2004 | 11.4199 | 9.1266
49.0012 | 11.8993 | 11.804 | 11.875 | 12.1398 | 12.4916 | 12.8956 | 13.1984 | 13.2299 | 11.4454 | 9.1431
50.002 | 11.9008 | 11.8032 | 11.8774 | 12.1502 | 12.4969 | 12.9083 | 13.2137 | 13.2593 | 11.4605 | 9.1674
51.0009 | 11.8977 | 11.8067 | 11.8838 | 12.1536 | 12.5057 | 12.9177 | 13.2322 | 13.2866 | 11.4831 | 9.1877
52.0007 | 11.8944 | 11.8105 | 11.8883 | 12.1616 | 12.508 | 12.9276 | 13.2496 | 13.3055 | 11.5022 | 9.2114
53.0014 | 11.8948 | 11.8143 | 11.8867 | 12.1633 | 12.5175 | 12.9373 | 13.2627 | 13.3286 | 11.5151 | 9.2255
54.0015 | 11.8905 | 11.815 | 11.8917 | 12.1739 | 12.5255 | 12.9463 | 13.2784 | 13.3478 | 11.5314 | 9.2419
55.0018 | 11.8943 | 11.8114 | 11.8946 | 12.1791 | 12.5319 | 12.9576 | 13.2925 | 13.3694 | 11.5416 | 9.2493
56.0013 | 11.8908 | 11.8157 | 11.899 | 12.1801 | 12.5354 | 12.9587 | 13.2967 | 13.3809 | 11.5475 | 9.2518
57.0013 | 11.8893 | 11.8152 | 11.9016 | 12.1813 | 12.534 | 12.9657 | 13.3096 | 13.3922 | 11.5513 | 9.2563
58.0012 | 11.8859 | 11.8149 | 11.9012 | 12.1855 | 12.5337 | 12.9658 | 13.3129 | 13.3986 | 11.5508 | 9.2493
59.0014 | 11.8857 | 11.8138 | 11.9059 | 12.1877 | 12.5379 | 12.9646 | 13.3211 | 13.4101 | 11.5435 | 9.2311
60.0014 | 11.8823 | 11.8163 | 11.9078 | 12.1864 | 12.5384 | 12.9674 | 13.3221 | 13.4169 | 11.5407 | 9.2175
61.0019 | 11.879 | 11.8143 | 11.9116 | 12.1855 | 12.539 | 12.9687 | 13.3234 | 13.418 | 11.5311 | 9.1949
62.0012 | 11.8816 | 11.8168 | 11.9048 | 12.1881 | 12.5388 | 12.9698 | 13.3242 | 13.4217 | 11.5205 | 9.1705
63.0013 | 11.8737 | 11.809 | 11.9094 | 12.1854 | 12.5387 | 12.9696 | 13.3242 | 13.425 | 11.5097 | 9.1397
64.001 | 11.8772 | 11.8088 | 11.9084 | 12.1851 | 12.5407 | 12.9701 | 13.3216 | 13.4231 | 11.5042 | 9.114
65.0015 | 11.8768 | 11.8131 | 11.9129 | 12.186 | 12.5379 | 12.9648 | 13.3215 | 13.4226 | 11.4969 | 9.0825
66.0016 | 11.8706 | 11.8142 | 11.9109 | 12.1903 | 12.5388 | 12.963 | 13.3141 | 13.4217 | 11.4838 | 9.0415
67.0015 | 11.8678 | 11.8132 | 11.9089 | 12.1896 | 12.537 | 12.9554 | 13.3035 | 13.4122 | 11.4777 | 9.0107
68.0015 | 11.8691 | 11.8133 | 11.9068 | 12.1891 | 12.533 | 12.9471 | 13.2974 | 13.4019 | 11.46 | 8.9761
69.0015 | 11.8615 | 11.8128 | 11.9094 | 12.1826 | 12.5299 | 12.939 | 13.2855 | 13.3857 | 11.4536 | 8.9384
70.0016 | 11.8545 | 11.8119 | 11.906 | 12.1841 | 12.5232 | 12.9278 | 13.2707 | 13.3701 | 11.4291 | 8.9165
71.0009 | 11.8484 | 11.8064 | 11.908 | 12.1852 | 12.5167 | 12.916 | 13.2536 | 13.3501 | 11.4132 | 8.8843
72.0009 | 11.8514 | 11.8083 | 11.905 | 12.1811 | 12.5105 | 12.9048 | 13.2281 | 13.3278 | 11.3943 | 8.8648
73.0013 | 11.8496 | 11.807 | 11.9097 | 12.1801 | 12.5021 | 12.892 | 13.2092 | 13.3016 | 11.3784 | 8.8502
74.0013 | 11.8557 | 11.806 | 11.9098 | 12.1729 | 12.4976 | 12.8746 | 13.1891 | 13.2685 | 11.3615 | 8.8409
75.0014 | 11.8554 | 11.8124 | 11.908 | 12.1772 | 12.4912 | 12.8596 | 13.1613 | 13.2441 | 11.3448 | 8.8325
76.0014 | 11.8557 | 11.8144 | 11.9117 | 12.1714 | 12.4876 | 12.8406 | 13.1333 | 13.2047 | 11.3314 | 8.8356
77.0011 | 11.8604 | 11.8119 | 11.9076 | 12.1696 | 12.4742 | 12.8253 | 13.1034 | 13.1718 | 11.3101 | 8.8382
78.0013 | 11.8578 | 11.8152 | 11.9105 | 12.168 | 12.4691 | 12.803 | 13.0739 | 13.1261 | 11.2939 | 8.8378
79.0016 | 11.8561 | 11.8185 | 11.9105 | 12.1631 | 12.4578 | 12.7883 | 13.0415 | 13.0825 | 11.2652 | 8.8412
80.0008 | 11.8622 | 11.8179 | 11.9105 | 12.1695 | 12.4505 | 12.7658 | 13.0068 | 13.037 | 11.2401 | 8.8368
81.0016 | 11.8643 | 11.8206 | 11.9111 | 12.1656 | 12.4426 | 12.7467 | 12.9745 | 12.99 | 11.2085 | 8.8356
82.0022 | 11.8657 | 11.8258 | 11.9155 | 12.1635 | 12.4338 | 12.7217 | 12.9381 | 12.9403 | 11.1711 | 8.8205
83.0012 | 11.8693 | 11.8213 | 11.9201 | 12.1657 | 12.4286 | 12.7059 | 12.903 | 12.8896 | 11.1313 | 8.8038
84.002 | 11.8738 | 11.8376 | 11.9208 | 12.1677 | 12.4221 | 12.6858 | 12.863 | 12.8379 | 11.0875 | 8.7797
85.0009 | 11.8767 | 11.8398 | 11.927 | 12.169 | 12.4189 | 12.663 | 12.8308 | 12.783 | 11.0371 | 8.7498
86.0014 | 11.8788 | 11.8442 | 11.9342 | 12.174 | 12.4115 | 12.6462 | 12.7902 | 12.7268 | 10.9843 | 8.7161
87.0011 | 11.8829 | 11.8502 | 11.931 | 12.1754 | 12.4069 | 12.6308 | 12.7537 | 12.6744 | 10.9242 | 8.6744
88.0011 | 11.8875 | 11.8548 | 11.9364 | 12.1785 | 12.4032 | 12.6121 | 12.7222 | 12.6207 | 10.8632 | 8.6381
89.001 | 11.8891 | 11.8589 | 11.9427 | 12.1825 | 12.3985 | 12.5961 | 12.6842 | 12.5666 | 10.7998 | 8.5986
90.0008 | 11.8891 | 11.8631 | 11.9509 | 12.1824 | 12.3958 | 12.5836 | 12.6583 | 12.513 | 10.741 | 8.5583
91.0023 | 11.8934 | 11.87 | 11.9543 | 12.1852 | 12.3934 | 12.5674 | 12.6252 | 12.4601 | 10.6798 | 8.5234
92.0019 | 11.8928 | 11.872 | 11.9579 | 12.1862 | 12.3909 | 12.5515 | 12.5903 | 12.4079 | 10.6215 | 8.4976
93.0014 | 11.8976 | 11.8757 | 11.9627 | 12.1941 | 12.384 | 12.5343 | 12.5653 | 12.3585 | 10.5573 | 8.4776
94.0012 | 11.8973 | 11.8792 | 11.9681 | 12.1944 | 12.3822 | 12.5216 | 12.5316 | 12.3111 | 10.5112 | 8.4685
95.0013 | 11.8989 | 11.8806 | 11.97 | 12.1989 | 12.3812 | 12.508 | 12.5065 | 12.2659 | 10.471 | 8.4699
96.0015 | 11.9 | 11.888 | 11.9607 | 12.2065 | 12.3827 | 12.5002 | 12.4842 | 12.228 | 10.4341 | 8.4864
97.0013 | 11.9015 | 11.8937 | 11.9299 | 12.2083 | 12.3818 | 12.4918 | 12.4675 | 12.1928 | 10.4111 | 8.5203
98.0011 | 11.9042 | 11.8996 | 11.9271 | 12.2136 | 12.3892 | 12.4842 | 12.449 | 12.1607 | 10.394 | 8.5739
99.0015 | 11.9011 | 11.9022 | 11.9814 | 12.2179 | 12.3872 | 12.4808 | 12.4343 | 12.1397 | 10.3966 | 8.6156
100.001 | 11.9046 | 11.908 | 11.9626 | 12.2257 | 12.3915 | 12.4833 | 12.425 | 12.127 | 10.4022 | 8.6891
101.001 | 11.9107 | 11.9157 | 12.0217 | 12.2405 | 12.3976 | 12.4848 | 12.4259 | 12.1156 | 10.4199 | 8.7618
102.001 | 11.913 | 11.9244 | 12.0502 | 12.2488 | 12.4067 | 12.4878 | 12.4253 | 12.1105 | 10.449 | 8.8433
103.001 | 11.9116 | 11.9314 | 12.0564 | 12.2525 | 12.4143 | 12.4941 | 12.4309 | 12.1167 | 10.4859 | 8.9304
104.001 | 11.9198 | 11.9382 | 12.0669 | 12.2611 | 12.4198 | 12.506 | 12.4376 | 12.123 | 10.5233 | 9.0074
105.002 | 11.9206 | 11.9406 | 12.0737 | 12.2727 | 12.4311 | 12.5122 | 12.4425 | 12.1362 | 10.5713 | 9.0778
106.002 | 11.9164 | 11.9392 | 12.0727 | 12.2743 | 12.4374 | 12.5264 | 12.459 | 12.1521 | 10.6189 | 9.1489
107.001 | 11.9147 | 11.9472 | 12.0767 | 12.2819 | 12.4463 | 12.5366 | 12.4731 | 12.1806 | 10.6595 | 9.2068
108.001 | 11.9173 | 11.9447 | 12.0785 | 12.2871 | 12.4527 | 12.5496 | 12.4895 | 12.2008 | 10.7045 | 9.2596
109.002 | 11.911 | 11.9428 | 12.0766 | 12.2883 | 12.4616 | 12.5604 | 12.5141 | 12.2264 | 10.7477 | 9.2951
110.001 | 11.9084 | 11.9427 | 12.0738 | 12.2889 | 12.469 | 12.5796 | 12.5354 | 12.2588 | 10.7934 | 9.3297
111.002 | 11.9042 | 11.9406 | 12.0722 | 12.2968 | 12.481 | 12.5958 | 12.562 | 12.2986 | 10.8342 | 9.3545
112.002 | 11.9034 | 11.9431 | 12.0737 | 12.3016 | 12.4908 | 12.6166 | 12.5875 | 12.3341 | 10.8702 | 9.3694
113.002 | 11.9031 | 11.9462 | 12.0732 | 12.3098 | 12.5051 | 12.6374 | 12.6246 | 12.3785 | 10.9125 | 9.3798
114.001 | 11.9031 | 11.9492 | 12.0715 | 12.3222 | 12.5245 | 12.6606 | 12.6568 | 12.4233 | 10.9431 | 9.3764
115.002 | 11.9068 | 11.9568 | 12.0709 | 12.3304 | 12.5418 | 12.6895 | 12.7005 | 12.4675 | 10.9699 | 9.3756
116.001 | 11.9107 | 11.957 | 12.0874 | 12.3408 | 12.557 | 12.722 | 12.7339 | 12.519 | 11.0035 | 9.3634
117.001 | 11.911 | 11.9594 | 12.1238 | 12.3487 | 12.5761 | 12.7468 | 12.7769 | 12.5624 | 11.0254 | 9.3391
118.001 | 11.9131 | 11.9711 | 12.1347 | 12.3583 | 12.5986 | 12.775 | 12.812 | 12.6109 | 11.0475 | 9.3115
119.002 | 11.9109 | 11.9678 | 12.1419 | 12.3349 | 12.6147 | 12.8022 | 12.855 | 12.6613 | 11.0549 | 9.2798
120.001 | 11.9087 | 11.9752 | 12.1456 | 12.3699 | 12.6344 | 12.8354 | 12.8962 | 12.7067 | 11.0636 | 9.2396
121.002 | 11.9097 | 11.9763 | 12.1497 | 12.3758 | 12.6564 | 12.8616 | 12.9329 | 12.752 | 11.0674 | 9.1964
122.001 | 11.8974 | 11.9767 | 12.1551 | 12.3809 | 12.6705 | 12.8934 | 12.974 | 12.7943 | 11.0742 | 9.1562
123.002 | 11.8969 | 11.9748 | 12.1593 | 12.4006 | 12.6952 | 12.9254 | 13.0157 | 12.8465 | 11.0687 | 9.1149
124.001 | 11.914 | 11.9795 | 12.1625 | 12.4125 | 12.7144 | 12.9556 | 13.0571 | 12.8884 | 11.0758 | 9.0729
125.001 | 11.9058 | 11.983 | 12.167 | 12.422 | 12.7363 | 12.991 | 13.1033 | 12.9339 | 11.0785 | 9.0403
126.001 | 11.8996 | 11.9848 | 12.1737 | 12.4191 | 12.7595 | 13.0276 | 13.1448 | 12.9809 | 11.086 | 9.0083
127.002 | 11.9025 | 11.9875 | 12.1812 | 12.4556 | 12.7773 | 13.0613 | 13.1892 | 13.0274 | 11.0934 | 8.9862
128.001 | 11.9039 | 11.9868 | 12.1877 | 12.4578 | 12.802 | 13.0948 | 13.2312 | 13.0741 | 11.1021 | 8.9637
129.001 | 11.9047 | 11.9918 | 12.1926 | 12.4489 | 12.8239 | 13.1242 | 13.2698 | 13.1194 | 11.1097 | 8.9483
130.001 | 11.9032 | 11.9938 | 12.1954 | 12.4804 | 12.8419 | 13.1545 | 13.3063 | 13.1519 | 11.1233 | 8.9267
131.001 | 11.8982 | 11.9948 | 12.1983 | 12.4464 | 12.8601 | 13.1836 | 13.3428 | 13.1929 | 11.1269 | 8.9124
132.002 | 11.896 | 11.9942 | 12.1991 | 12.5126 | 12.8786 | 13.209 | 13.3749 | 13.2257 | 11.135 | 8.8979
133.001 | 11.8962 | 11.9906 | 12.2028 | 12.5228 | 12.8937 | 13.2307 | 13.4057 | 13.2573 | 11.1489 | 8.8866
134.001 | 11.8929 | 11.9939 | 12.212 | 12.532 | 12.9129 | 13.2592 | 13.4349 | 13.2878 | 11.1645 | 8.885
135.001 | 11.8917 | 11.9952 | 12.2174 | 12.5401 | 12.9313 | 13.2831 | 13.4601 | 13.3124 | 11.177 | 8.8834
136.001 | 11.8908 | 11.998 | 12.2247 | 12.5473 | 12.9528 | 13.309 | 13.4924 | 13.3446 | 11.2002 | 8.8895
137.002 | 11.8877 | 12.0019 | 12.2307 | 12.5591 | 12.9703 | 13.3368 | 13.5247 | 13.3702 | 11.2271 | 8.892
138.002 | 11.8879 | 12.0051 | 12.2389 | 12.5673 | 12.9929 | 13.3577 | 13.5488 | 13.4026 | 11.2479 | 8.9006
139.001 | 11.8848 | 12.0124 | 12.2464 | 12.5816 | 13.0105 | 13.382 | 13.5743 | 13.4269 | 11.2776 | 8.9153
140.001 | 11.8825 | 12.013 | 12.252 | 12.5903 | 13.0248 | 13.4071 | 13.6004 | 13.4548 | 11.3074 | 8.9309
141.001 | 11.885 | 12.0179 | 12.2575 | 12.5981 | 13.0404 | 13.4276 | 13.6249 | 13.4754 | 11.3363 | 8.9491
142.002 | 11.8822 | 12.0188 | 12.262 | 12.6061 | 13.0548 | 13.4438 | 13.6402 | 13.4976 | 11.369 | 8.9796
143.001 | 11.8806 | 12.0233 | 12.2666 | 12.6131 | 13.0598 | 13.4526 | 13.6562 | 13.5164 | 11.4063 | 9.0084
144.001 | 11.8814 | 12.0226 | 12.2687 | 12.6185 | 13.0678 | 13.4656 | 13.6673 | 13.5343 | 11.4394 | 9.0432
145.001 | 11.8773 | 12.022 | 12.2678 | 12.6232 | 13.0788 | 13.4748 | 13.6749 | 13.5482 | 11.4766 | 9.0828
146.001 | 11.8777 | 12.0221 | 12.2737 | 12.6277 | 13.0775 | 13.4812 | 13.6849 | 13.5589 | 11.5089 | 9.1216
147.001 | 11.8808 | 12.0266 | 12.2779 | 12.6325 | 13.0893 | 13.4879 | 13.6937 | 13.5699 | 11.5447 | 9.1614
148.001 | 11.878 | 12.0286 | 12.2813 | 12.6374 | 13.0966 | 13.4946 | 13.6964 | 13.5787 | 11.5838 | 9.2029
149.001 | 11.8775 | 12.0288 | 12.2805 | 12.6417 | 13.1009 | 13.5 | 13.7065 | 13.5837 | 11.6178 | 9.2518
150.001 | 11.876 | 12.0291 | 12.2912 | 12.6426 | 13.1047 | 13.5021 | 13.7055 | 13.5877 | 11.6511 | 9.2944
151.002 | 11.8766 | 12.0331 | 12.2898 | 12.6449 | 13.1047 | 13.5042 | 13.7096 | 13.5946 | 11.6829 | 9.3408
152.002 | 11.874 | 12.0291 | 12.2847 | 12.6442 | 13.1026 | 13.4994 | 13.7056 | 13.5952 | 11.7155 | 9.384
153.001 | 11.8679 | 12.0239 | 12.2809 | 12.6381 | 13.0998 | 13.4964 | 13.6969 | 13.5978 | 11.7434 | 9.4317
154.001 | 11.8632 | 12.0226 | 12.2813 | 12.6333 | 13.0953 | 13.4914 | 13.6892 | 13.5922 | 11.7699 | 9.4726
155.001 | 11.8627 | 12.0187 | 12.2807 | 12.6288 | 13.0928 | 13.4795 | 13.6767 | 13.5874 | 11.7923 | 9.5119
156.001 | 11.8561 | 12.015 | 12.278 | 12.6287 | 13.0826 | 13.471 | 13.6649 | 13.5715 | 11.8053 | 9.5451
157.001 | 11.8573 | 12.0184 | 12.2785 | 12.6272 | 13.0799 | 13.4569 | 13.6477 | 13.562 | 11.8175 | 9.5734
158.001 | 11.858 | 12.0256 | 12.2787 | 12.6274 | 13.0739 | 13.4468 | 13.6338 | 13.5437 | 11.8198 | 9.5927
159.001 | 11.8616 | 12.0291 | 12.2881 | 12.6255 | 13.0699 | 13.4336 | 13.6158 | 13.5277 | 11.8219 | 9.603
160.002 | 11.8606 | 12.0278 | 12.287 | 12.6278 | 13.0656 | 13.4239 | 13.5981 | 13.5064 | 11.8089 | 9.6032
161.001 | 11.8621 | 12.0326 | 12.2893 | 12.6251 | 13.0606 | 13.4127 | 13.5777 | 13.4857 | 11.7919 | 9.5959
162.002 | 11.8603 | 12.0329 | 12.2913 | 12.6264 | 13.0497 | 13.3977 | 13.5608 | 13.4628 | 11.7646 | 9.5758
163.001 | 11.8609 | 12.0321 | 12.2908 | 12.6235 | 13.0438 | 13.3849 | 13.5357 | 13.4363 | 11.7362 | 9.5465
164.001 | 11.8556 | 12.0315 | 12.2881 | 12.6157 | 13.035 | 13.3608 | 13.5109 | 13.4043 | 11.6996 | 9.5089
165.002 | 11.8539 | 12.025 | 12.2849 | 12.6119 | 13.0237 | 13.3377 | 13.4813 | 13.3695 | 11.6578 | 9.4665
166.001 | 11.855 | 12.026 | 12.2824 | 12.6044 | 13.01 | 13.3146 | 13.4469 | 13.3314 | 11.6106 | 9.414
167.001 | 11.8526 | 12.023 | 12.2836 | 12.6004 | 12.9948 | 13.2926 | 13.4208 | 13.2922 | 11.5575 | 9.3583
168.001 | 11.8577 | 12.0281 | 12.2808 | 12.5989 | 12.9828 | 13.274 | 13.3822 | 13.2439 | 11.497 | 9.2995
169.001 | 11.854 | 12.0303 | 12.284 | 12.5924 | 12.9659 | 13.2549 | 13.3496 | 13.1968 | 11.436 | 9.2213
170.001 | 11.8566 | 12.0293 | 12.2879 | 12.593 | 12.9581 | 13.2329 | 13.3142 | 13.1532 | 11.3646 | 9.1465
171.001 | 11.8584 | 12.0342 | 12.2866 | 12.5914 | 12.9522 | 13.2071 | 13.2792 | 13.1002 | 11.2938 | 9.0603
172.001 | 11.8574 | 12.0366 | 12.2913 | 12.5954 | 12.9425 | 13.1863 | 13.2427 | 13.0542 | 11.2186 | 8.9748
173.001 | 11.8581 | 12.0372 | 12.2986 | 12.5931 | 12.9333 | 13.1591 | 13.2064 | 13.0036 | 11.1468 | 8.8931
174.001 | 11.8561 | 12.0405 | 12.2992 | 12.5887 | 12.919 | 13.1356 | 13.1684 | 12.9547 | 11.0721 | 8.8106
175.001 | 11.8586 | 12.038 | 12.2992 | 12.5821 | 12.9054 | 13.1098 | 13.1306 | 12.8986 | 11 | 8.7262
176.001 | 11.8568 | 12.0382 | 12.2979 | 12.5805 | 12.8949 | 13.0856 | 13.097 | 12.847 | 10.9314 | 8.6594
177.001 | 11.8559 | 12.0416 | 12.3007 | 12.5731 | 12.8823 | 13.0585 | 13.056 | 12.7922 | 10.8598 | 8.5806
178.002 | 11.8575 | 12.046 | 12.3035 | 12.5732 | 12.8669 | 13.0286 | 13.0147 | 12.732 | 10.7883 | 8.5156
179.002 | 11.8607 | 12.0468 | 12.3079 | 12.5646 | 12.8554 | 13.0049 | 12.9738 | 12.6752 | 10.7144 | 8.4437
180.002 | 11.8655 | 12.0487 | 12.3052 | 12.5711 | 12.8431 | 12.9796 | 12.9298 | 12.6153 | 10.6411 | 8.3772
181.002 | 11.8652 | 12.0566 | 12.3163 | 12.5708 | 12.8337 | 12.9595 | 12.8949 | 12.561 | 10.5758 | 8.3209
182.002 | 11.8704 | 12.062 | 12.3198 | 12.5769 | 12.8255 | 12.9331 | 12.8588 | 12.5078 | 10.5143 | 8.2815
183.002 | 11.8752 | 12.0664 | 12.3313 | 12.582 | 12.818 | 12.9176 | 12.8316 | 12.4641 | 10.4622 | 8.2466
184.001 | 11.8796 | 12.0725 | 12.3367 | 12.5827 | 12.8155 | 12.9031 | 12.8048 | 12.4246 | 10.4282 | 8.2393
185.001 | 11.8905 | 12.0809 | 12.3407 | 12.5874 | 12.8104 | 12.8893 | 12.7828 | 12.3872 | 10.4002 | 8.2456
186.002 | 11.8923 | 12.0869 | 12.3522 | 12.5855 | 12.8054 | 12.8764 | 12.7605 | 12.3541 | 10.3796 | 8.2745
187.001 | 11.8965 | 12.0929 | 12.3502 | 12.5951 | 12.7971 | 12.8603 | 12.7341 | 12.3194 | 10.3622 | 8.3084
188.001 | 11.8983 | 12.0953 | 12.356 | 12.5833 | 12.7855 | 12.8424 | 12.7131 | 12.2826 | 10.3495 | 8.3471
189.001 | 11.898 | 12.0963 | 12.3594 | 12.589 | 12.7818 | 12.8288 | 12.6834 | 12.2503 | 10.3379 | 8.3964
190.002 | 11.903 | 12.0998 | 12.3621 | 12.5905 | 12.7742 | 12.8152 | 12.6582 | 12.2188 | 10.3271 | 8.4492
191.002 | 11.9073 | 12.1037 | 12.3666 | 12.5913 | 12.7691 | 12.7993 | 12.6371 | 12.1932 | 10.3221 | 8.5099
192.002 | 11.9083 | 12.1082 | 12.3754 | 12.5979 | 12.7676 | 12.7909 | 12.6206 | 12.1715 | 10.3352 | 8.5787
193.001 | 11.9059 | 12.1127 | 12.3821 | 12.6069 | 12.764 | 12.7887 | 12.6093 | 12.1547 | 10.3551 | 8.6552
194.002 | 11.9085 | 12.1149 | 12.3877 | 12.6098 | 12.7675 | 12.7803 | 12.6043 | 12.1471 | 10.3748 | 8.7356
195.002 | 11.907 | 12.1153 | 12.3866 | 12.6128 | 12.7651 | 12.7765 | 12.5996 | 12.1443 | 10.403 | 8.8259
196.001 | 11.9066 | 12.1201 | 12.3934 | 12.6144 | 12.7602 | 12.7675 | 12.5953 | 12.1419 | 10.4345 | 8.9079
197.002 | 11.9057 | 12.1176 | 12.3929 | 12.6136 | 12.7595 | 12.7674 | 12.5913 | 12.144 | 10.4695 | 8.9861
198.001 | 11.9059 | 12.1198 | 12.3943 | 12.614 | 12.751 | 12.7604 | 12.5904 | 12.1484 | 10.4985 | 9.06
199.001 | 11.9058 | 12.112 | 12.3897 | 12.6109 | 12.7455 | 12.7558 | 12.5897 | 12.1559 | 10.5274 | 9.1209
200.001 | 11.9064 | 12.1147 | 12.3878 | 12.6017 | 12.7447 | 12.7562 | 12.5963 | 12.1712 | 10.5573 | 9.179
201.002 | 11.9051 | 12.1164 | 12.393 | 12.5995 | 12.7466 | 12.7539 | 12.5985 | 12.1887 | 10.5994 | 9.2278
202.002 | 11.9183 | 12.1183 | 12.3978 | 12.6049 | 12.7435 | 12.76 | 12.6101 | 12.2129 | 10.6351 | 9.2728
203.002 | 11.9201 | 12.1224 | 12.4038 | 12.6089 | 12.746 | 12.765 | 12.6308 | 12.2384 | 10.6714 | 9.3103
204.002 | 11.9201 | 12.1242 | 12.406 | 12.6164 | 12.7551 | 12.7769 | 12.6463 | 12.2749 | 10.715 | 9.34
205.002 | 11.922 | 12.1298 | 12.4133 | 12.6222 | 12.757 | 12.7831 | 12.6667 | 12.3065 | 10.7575 | 9.3594
206.002 | 11.9242 | 12.1299 | 12.416 | 12.629 | 12.7656 | 12.7976 | 12.69 | 12.3459 | 10.8035 | 9.3806
207.001 | 11.9277 | 12.1342 | 12.4208 | 12.6313 | 12.7738 | 12.8104 | 12.7145 | 12.3844 | 10.8506 | 9.3896
208.002 | 11.9284 | 12.1358 | 12.4221 | 12.6335 | 12.7802 | 12.8196 | 12.7358 | 12.4264 | 10.8865 | 9.3897
209.002 | 11.9267 | 12.1331 | 12.4255 | 12.6351 | 12.7847 | 12.8317 | 12.761 | 12.47 | 10.932 | 9.3823
210.001 | 11.9274 | 12.136 | 12.4223 | 12.6397 | 12.7928 | 12.8499 | 12.7911 | 12.5123 | 10.9753 | 9.3735
211.001 | 11.9301 | 12.1323 | 12.4303 | 12.6474 | 12.8087 | 12.8632 | 12.8157 | 12.5575 | 11.0149 | 9.3598
212.001 | 11.9292 | 12.1379 | 12.4299 | 12.6522 | 12.8124 | 12.8839 | 12.8462 | 12.6033 | 11.0626 | 9.3423
213.002 | 11.9307 | 12.1353 | 12.4355 | 12.6579 | 12.8241 | 12.9018 | 12.8832 | 12.6572 | 11.1055 | 9.3228
214.002 | 11.9271 | 12.1394 | 12.4376 | 12.6673 | 12.8381 | 12.9241 | 12.9123 | 12.7023 | 11.147 | 9.3083
215.002 | 11.9302 | 12.1394 | 12.4397 | 12.6734 | 12.8521 | 12.945 | 12.95 | 12.755 | 11.1908 | 9.2875
216.002 | 11.9266 | 12.1388 | 12.442 | 12.6812 | 12.864 | 12.9701 | 12.9857 | 12.8107 | 11.2255 | 9.2713
217.001 | 11.9237 | 12.1372 | 12.4489 | 12.6933 | 12.8768 | 12.9922 | 13.0248 | 12.859 | 11.2633 | 9.2629
218.002 | 11.9204 | 12.1353 | 12.4489 | 12.7027 | 12.8929 | 13.0185 | 13.0659 | 12.9106 | 11.3078 | 9.2575
219.002 | 11.9186 | 12.1374 | 12.4483 | 12.7079 | 12.9052 | 13.041 | 13.0982 | 12.9564 | 11.3498 | 9.2584
220.002 | 11.9172 | 12.1361 | 12.449 | 12.7195 | 12.9174 | 13.0705 | 13.136 | 13.0088 | 11.385 | 9.2718
221.002 | 11.9135 | 12.135 | 12.4517 | 12.725 | 12.9322 | 13.0896 | 13.1731 | 13.0622 | 11.4285 | 9.284
222.002 | 11.9104 | 12.1351 | 12.4557 | 12.7344 | 12.9466 | 13.1127 | 13.208 | 13.1096 | 11.4661 | 9.2984
223.001 | 11.9124 | 12.1356 | 12.4581 | 12.7423 | 12.9646 | 13.1402 | 13.241 | 13.1536 | 11.4986 | 9.3104
224.001 | 11.9048 | 12.1335 | 12.4608 | 12.7473 | 12.9765 | 13.1631 | 13.2822 | 13.2008 | 11.5304 | 9.3227
225.001 | 11.9076 | 12.133 | 12.4625 | 12.7538 | 12.9931 | 13.1856 | 13.3142 | 13.2436 | 11.5486 | 9.329
226.001 | 11.8987 | 12.1263 | 12.4628 | 12.7602 | 13.0068 | 13.2075 | 13.3481 | 13.2837 | 11.5644 | 9.3299
227.002 | 11.8976 | 12.1242 | 12.4602 | 12.7655 | 13.0132 | 13.2306 | 13.3797 | 13.3201 | 11.5792 | 9.3315
228.002 | 11.8935 | 12.122 | 12.4582 | 12.7753 | 13.0316 | 13.2501 | 13.4101 | 13.3634 | 11.5975 | 9.33
229.002 | 11.8876 | 12.1184 | 12.4621 | 12.7807 | 13.0431 | 13.2734 | 13.4367 | 13.3961 | 11.6147 | 9.3318
230.002 | 11.8856 | 12.116 | 12.4624 | 12.7833 | 13.0529 | 13.2969 | 13.4658 | 13.4345 | 11.6285 | 9.3327
231.001 | 11.8831 | 12.1162 | 12.4646 | 12.7861 | 13.0676 | 13.3123 | 13.4956 | 13.4628 | 11.6429 | 9.3361
232.001 | 11.8897 | 12.1127 | 12.4638 | 12.7935 | 13.0798 | 13.3313 | 13.5159 | 13.4999 | 11.6582 | 9.3396
233.001 | 11.8921 | 12.1138 | 12.4691 | 12.7972 | 13.0877 | 13.3483 | 13.5435 | 13.5272 | 11.6741 | 9.3418
234.001 | 11.8934 | 12.1134 | 12.4683 | 12.7996 | 13.0959 | 13.3643 | 13.5609 | 13.5529 | 11.6892 | 9.333
235.002 | 11.8908 | 12.1125 | 12.4679 | 12.8059 | 13.1098 | 13.3761 | 13.5776 | 13.5773 | 11.7056 | 9.3328
236.002 | 11.8904 | 12.1128 | 12.4679 | 12.8069 | 13.115 | 13.3904 | 13.5985 | 13.5991 | 11.7259 | 9.3367
237.001 | 11.8878 | 12.1075 | 12.4666 | 12.8124 | 13.1246 | 13.4055 | 13.6116 | 13.6215 | 11.7442 | 9.3444
238.001 | 11.8861 | 12.1022 | 12.4595 | 12.8127 | 13.1275 | 13.4123 | 13.6282 | 13.6368 | 11.7699 | 9.3627
239.002 | 11.8855 | 12.0989 | 12.4557 | 12.8048 | 13.1319 | 13.4202 | 13.6371 | 13.6521 | 11.7923 | 9.3848
240.002 | 11.8828 | 12.0941 | 12.4555 | 12.805 | 13.1356 | 13.424 | 13.6424 | 13.6603 | 11.8143 | 9.412
241.002 | 11.8832 | 12.0881 | 12.4468 | 12.7983 | 13.1364 | 13.4314 | 13.648 | 13.6673 | 11.8347 | 9.4408
242.002 | 11.8827 | 12.0842 | 12.4396 | 12.7973 | 13.1369 | 13.4301 | 13.6487 | 13.6686 | 11.8584 | 9.478
243.002 | 11.8771 | 12.0827 | 12.4328 | 12.7904 | 13.1314 | 13.4338 | 13.6466 | 13.6667 | 11.876 | 9.5104
244.001 | 11.876 | 12.0767 | 12.4253 | 12.7888 | 13.1317 | 13.4295 | 13.6452 | 13.6629 | 11.8934 | 9.5455
245.001 | 11.8775 | 12.074 | 12.4244 | 12.7864 | 13.1281 | 13.424 | 13.6373 | 13.6521 | 11.907 | 9.5737
246.002 | 11.8747 | 12.069 | 12.4194 | 12.7771 | 13.1244 | 13.4222 | 13.6269 | 13.6423 | 11.9162 | 9.5988
247.001 | 11.8722 | 12.0606 | 12.4079 | 12.7732 | 13.1202 | 13.4152 | 13.6168 | 13.6246 | 11.9165 | 9.6191
248.001 | 11.8761 | 12.0549 | 12.4003 | 12.7551 | 13.1111 | 13.4058 | 13.6012 | 13.6021 | 11.9148 | 9.6257
249.002 | 11.8699 | 12.0542 | 12.3899 | 12.7451 | 13.1019 | 13.3971 | 13.5868 | 13.5782 | 11.9033 | 9.6279
250.002 | 11.8734 | 12.0499 | 12.3817 | 12.7337 | 13.0932 | 13.3847 | 13.5677 | 13.5513 | 11.8888 | 9.6236
251.001 | 11.8681 | 12.0426 | 12.3739 | 12.7206 | 13.086 | 13.3687 | 13.549 | 13.5194 | 11.8708 | 9.6135
252.001 | 11.8682 | 12.0359 | 12.3689 | 12.7149 | 13.0721 | 13.3565 | 13.5264 | 13.4873 | 11.8399 | 9.5975
253.002 | 11.8706 | 12.0302 | 12.3622 | 12.7042 | 13.0586 | 13.338 | 13.5021 | 13.4506 | 11.8079 | 9.5778
254.001 | 11.8711 | 12.0218 | 12.3492 | 12.6915 | 13.0449 | 13.3177 | 13.4645 | 13.4087 | 11.7667 | 9.5466
255.002 | 11.8653 | 12.0173 | 12.3412 | 12.6789 | 13.029 | 13.3007 | 13.432 | 13.3625 | 11.7201 | 9.5121
256.001 | 11.866 | 12.0147 | 12.3316 | 12.6644 | 13.0128 | 13.2763 | 13.4013 | 13.3179 | 11.6652 | 9.4757
257.002 | 11.8612 | 12.0128 | 12.3234 | 12.649 | 12.996 | 13.2517 | 13.3713 | 13.2715 | 11.6081 | 9.4375
258.001 | 11.8617 | 12.0058 | 12.3111 | 12.6331 | 12.9753 | 13.2245 | 13.3337 | 13.2165 | 11.5444 | 9.3932
259.002 | 11.8589 | 12.0031 | 12.3015 | 12.6186 | 12.9563 | 13.1993 | 13.2992 | 13.1696 | 11.4817 | 9.3513
260.002 | 11.86 | 11.9962 | 12.2924 | 12.6015 | 12.9344 | 13.1728 | 13.2659 | 13.1158 | 11.4174 | 9.3172
261.001 | 11.8646 | 11.996 | 12.2831 | 12.5792 | 12.9159 | 13.1464 | 13.2296 | 13.0629 | 11.3496 | 9.2808
262.002 | 11.8677 | 11.9887 | 12.2698 | 12.5421 | 12.8933 | 13.1229 | 13.1905 | 13.0104 | 11.2853 | 9.2572
263.002 | 11.8701 | 11.9889 | 12.264 | 12.5283 | 12.874 | 13.0943 | 13.153 | 12.9629 | 11.2178 | 9.2304
264.002 | 11.8703 | 11.9888 | 12.2561 | 12.4989 | 12.8515 | 13.0693 | 13.1193 | 12.9091 | 11.157 | 9.2022
265.002 | 11.8708 | 11.9824 | 12.2489 | 12.4801 | 12.8333 | 13.0393 | 13.0787 | 12.856 | 11.0944 | 9.1773
266.001 | 11.8725 | 11.9801 | 12.236 | 12.4638 | 12.8072 | 13.0055 | 13.0359 | 12.8064 | 11.0288 | 9.1525
267.002 | 11.872 | 11.9747 | 12.2244 | 12.4641 | 12.7858 | 12.9777 | 12.999 | 12.7481 | 10.9578 | 9.123
268.001 | 11.8682 | 11.9722 | 12.2181 | 12.4731 | 12.7577 | 12.9425 | 12.9517 | 12.6962 | 10.9009 | 9.0921
269.002 | 11.872 | 11.9693 | 12.2086 | 12.4613 | 12.7371 | 12.9082 | 12.9089 | 12.6392 | 10.837 | 9.061
270.002 | 11.8726 | 11.9683 | 12.1995 | 12.4361 | 12.7126 | 12.8803 | 12.8656 | 12.5951 | 10.7859 | 9.0302
271.001 | 11.8763 | 11.9684 | 12.1935 | 12.4213 | 12.6928 | 12.8439 | 12.83 | 12.5471 | 10.7334 | 8.9977
272.001 | 11.873 | 11.9649 | 12.1867 | 12.4037 | 12.665 | 12.8185 | 12.7902 | 12.4997 | 10.6924 | 8.9684
273.002 | 11.8774 | 11.967 | 12.1802 | 12.3913 | 12.6469 | 12.7828 | 12.752 | 12.4533 | 10.6533 | 8.9389
274.001 | 11.8837 | 11.9635 | 12.1745 | 12.3911 | 12.6247 | 12.7545 | 12.7161 | 12.4146 | 10.6172 | 8.9173
275.002 | 11.8845 | 11.9639 | 12.1662 | 12.3634 | 12.6016 | 12.7226 | 12.6802 | 12.3691 | 10.5877 | 8.8906
276.002 | 11.8879 | 11.9615 | 12.1627 | 12.3499 | 12.5784 | 12.6965 | 12.64 | 12.3282 | 10.5606 | 8.8612
277.002 | 11.8925 | 11.9662 | 12.156 | 12.3397 | 12.5586 | 12.6671 | 12.6084 | 12.2976 | 10.5364 | 8.8431
278.002 | 11.8936 | 11.9616 | 12.1469 | 12.333 | 12.5388 | 12.6356 | 12.5749 | 12.2585 | 10.5171 | 8.823
279.001 | 11.9014 | 11.9586 | 12.148 | 12.3198 | 12.5208 | 12.6135 | 12.5392 | 12.2248 | 10.4943 | 8.8124
280.002 | 11.9027 | 11.9592 | 12.1418 | 12.3051 | 12.495 | 12.5819 | 12.5112 | 12.1906 | 10.4825 | 8.8115
281.001 | 11.9062 | 11.9604 | 12.1372 | 12.2933 | 12.4801 | 12.5633 | 12.4822 | 12.1548 | 10.4771 | 8.816
282.002 | 11.9058 | 11.9549 | 12.1246 | 12.281 | 12.4608 | 12.5411 | 12.4565 | 12.1358 | 10.4799 | 8.8312
283.001 | 11.9055 | 11.951 | 12.121 | 12.269 | 12.4385 | 12.5207 | 12.4331 | 12.1074 | 10.4795 | 8.8579
284.001 | 11.9083 | 11.9526 | 12.1078 | 12.2524 | 12.4237 | 12.497 | 12.4086 | 12.0883 | 10.4907 | 8.8958
285.002 | 11.9116 | 11.9456 | 12.1027 | 12.2414 | 12.4107 | 12.4846 | 12.3951 | 12.0755 | 10.5066 | 8.9428
286.002 | 11.9093 | 11.9472 | 12.0971 | 12.2267 | 12.3985 | 12.4708 | 12.3776 | 12.0646 | 10.5254 | 8.997
287.001 | 11.906 | 11.9443 | 12.0882 | 12.2238 | 12.3823 | 12.4573 | 12.3693 | 12.0553 | 10.5487 | 9.0642
288.001 | 11.9049 | 11.9347 | 12.08 | 12.21 | 12.3687 | 12.4453 | 12.3601 | 12.053 | 10.5781 | 9.123
289.002 | 11.9054 | 11.931 | 12.0694 | 12.2082 | 12.3589 | 12.4359 | 12.357 | 12.0464 | 10.6139 | 9.186
290.002 | 11.9001 | 11.9276 | 12.0584 | 12.1965 | 12.3461 | 12.431 | 12.3527 | 12.0545 | 10.6494 | 9.2485
291.002 | 11.8991 | 11.9186 | 12.0499 | 12.1805 | 12.3369 | 12.4303 | 12.3552 | 12.066 | 10.6949 | 9.3075
292.002 | 11.8976 | 11.9129 | 12.0401 | 12.1665 | 12.3293 | 12.4239 | 12.362 | 12.0777 | 10.7312 | 9.3624
293.002 | 11.8951 | 11.9034 | 12.0325 | 12.1533 | 12.3236 | 12.4276 | 12.3746 | 12.0953 | 10.7733 | 9.4101
294.002 | 11.8914 | 11.9001 | 12.0223 | 12.1452 | 12.3214 | 12.4344 | 12.3917 | 12.1209 | 10.8192 | 9.4515
295.001 | 11.8892 | 11.8958 | 12.0189 | 12.1407 | 12.3175 | 12.4464 | 12.4113 | 12.1496 | 10.8689 | 9.4854
296.001 | 11.8899 | 11.8874 | 12.004 | 12.1375 | 12.3185 | 12.4577 | 12.4388 | 12.1875 | 10.9107 | 9.5119
297.002 | 11.8927 | 11.8881 | 11.996 | 12.1344 | 12.3272 | 12.4714 | 12.4664 | 12.2318 | 10.9649 | 9.5353
298.001 | 11.8921 | 11.8809 | 11.9898 | 12.128 | 12.334 | 12.4953 | 12.495 | 12.2723 | 11.0127 | 9.5534
299.001 | 11.8931 | 11.8782 | 11.9895 | 12.1283 | 12.3408 | 12.516 | 12.537 | 12.3234 | 11.0635 | 9.5693
300.002 | 11.8965 | 11.8776 | 11.9843 | 12.1259 | 12.3503 | 12.5401 | 12.574 | 12.3785 | 11.1108 | 9.5715
301.002 | 11.8959 | 11.874 | 11.9794 | 12.1282 | 12.3634 | 12.5724 | 12.6158 | 12.4347 | 11.1524 | 9.5702
302.002 | 11.8962 | 11.8744 | 11.971 | 12.1293 | 12.38 | 12.6064 | 12.6606 | 12.4924 | 11.196 | 9.5605
303.001 | 11.8959 | 11.873 | 11.9714 | 12.1304 | 12.3944 | 12.6396 | 12.7092 | 12.555 | 11.2411 | 9.552
304.001 | 11.8974 | 11.8715 | 11.9657 | 12.1368 | 12.4119 | 12.6701 | 12.7586 | 12.6169 | 11.2787 | 9.5285
305.001 | 11.8992 | 11.8697 | 11.9606 | 12.1342 | 12.4252 | 12.7042 | 12.8104 | 12.6801 | 11.3127 | 9.5085
306.002 | 11.9008 | 11.8614 | 11.9532 | 12.1375 | 12.4436 | 12.7367 | 12.8609 | 12.7457 | 11.336 | 9.4614
307.002 | 11.9029 | 11.8573 | 11.9477 | 12.1419 | 12.4654 | 12.7791 | 12.9192 | 12.8096 | 11.3662 | 9.4261
308.001 | 11.8964 | 11.854 | 11.9463 | 12.1411 | 12.4845 | 12.8174 | 12.9721 | 12.8721 | 11.3929 | 9.3789
309.001 | 11.9023 | 11.8474 | 11.9414 | 12.1457 | 12.5084 | 12.8582 | 13.0246 | 12.9365 | 11.4043 | 9.3464
310.002 | 11.9015 | 11.8477 | 11.9419 | 12.1559 | 12.5288 | 12.8958 | 13.0797 | 12.9948 | 11.429 | 9.3072
311.001 | 11.8999 | 11.8409 | 11.9338 | 12.157 | 12.5525 | 12.9338 | 13.1301 | 13.0604 | 11.4568 | 9.2719
312.002 | 11.8994 | 11.8357 | 11.9375 | 12.1694 | 12.5732 | 12.9748 | 13.1765 | 13.113 | 11.4763 | 9.2444
313.002 | 11.8908 | 11.8334 | 11.9299 | 12.1737 | 12.5914 | 13.0047 | 13.2237 | 13.1678 | 11.4836 | 9.2169
314.001 | 11.8871 | 11.8274 | 11.9261 | 12.1762 | 12.6075 | 13.0374 | 13.2667 | 13.2123 | 11.5121 | 9.2025
315.002 | 11.8897 | 11.8248 | 11.9212 | 12.1837 | 12.6274 | 13.0728 | 13.3122 | 13.2638 | 11.5301 | 9.1868
316.002 | 11.8761 | 11.8121 | 11.9137 | 12.186 | 12.6425 | 13.1046 | 13.3544 | 13.3023 | 11.5416 | 9.1807
317.001 | 11.8766 | 11.813 | 11.9105 | 12.1879 | 12.662 | 13.1351 | 13.3903 | 13.348 | 11.5553 | 9.1815
318.002 | 11.8734 | 11.8041 | 11.9077 | 12.1986 | 12.6828 | 13.1661 | 13.4321 | 13.3862 | 11.575 | 9.2073
319.002 | 11.8746 | 11.8032 | 11.9054 | 12.2039 | 12.7058 | 13.1981 | 13.4684 | 13.4241 | 11.6002 | 9.217
320.002 | 11.8734 | 11.7973 | 11.9028 | 12.2106 | 12.7208 | 13.2289 | 13.5034 | 13.4654 | 11.6206 | 9.2495
321.002 | 11.8754 | 11.7944 | 11.9008 | 12.2176 | 12.7439 | 13.2573 | 13.5403 | 13.4995 | 11.6391 | 9.281
322.002 | 11.8687 | 11.7887 | 11.8933 | 12.2249 | 12.7614 | 13.2896 | 13.5687 | 13.5289 | 11.6688 | 9.3322
323.002 | 11.8645 | 11.7858 | 11.8987 | 12.2296 | 12.7811 | 13.3166 | 13.6028 | 13.5632 | 11.6995 | 9.3873
324.002 | 11.8714 | 11.7837 | 11.895 | 12.2403 | 12.7973 | 13.3466 | 13.6272 | 13.5896 | 11.7288 | 9.4421
325.002 | 11.8734 | 11.7782 | 11.8898 | 12.2395 | 12.8137 | 13.3695 | 13.6539 | 13.6157 | 11.762 | 9.5075
326.002 | 11.8707 | 11.7757 | 11.8891 | 12.2467 | 12.83 | 13.3904 | 13.6784 | 13.6366 | 11.8015 | 9.569
327.002 | 11.87 | 11.7681 | 11.8888 | 12.2552 | 12.8433 | 13.4062 | 13.6977 | 13.6571 | 11.84 | 9.6147
328.001 | 11.8739 | 11.7686 | 11.8816 | 12.2587 | 12.8569 | 13.4243 | 13.7157 | 13.6737 | 11.8737 | 9.6773
329.001 | 11.8739 | 11.7618 | 11.8801 | 12.2626 | 12.8673 | 13.4393 | 13.7328 | 13.6852 | 11.9022 | 9.7397
330.002 | 11.8714 | 11.7651 | 11.8813 | 12.2696 | 12.877 | 13.454 | 13.7401 | 13.6944 | 11.9262 | 9.7839
331.002 | 11.8691 | 11.7591 | 11.8797 | 12.2706 | 12.8837 | 13.4619 | 13.7448 | 13.702 | 11.9489 | 9.8139
332.001 | 11.8761 | 11.7619 | 11.877 | 12.2749 | 12.8828 | 13.4647 | 13.7526 | 13.7019 | 11.9554 | 9.857
333.002 | 11.8713 | 11.756 | 11.874 | 12.2766 | 12.8979 | 13.4688 | 13.7513 | 13.6994 | 11.9649 | 9.8731
334.001 | 11.8711 | 11.7565 | 11.8752 | 12.2777 | 12.8998 | 13.4715 | 13.7516 | 13.6984 | 11.971 | 9.9056
335.002 | 11.8678 | 11.7428 | 11.8707 | 12.2799 | 12.9056 | 13.4743 | 13.7521 | 13.6931 | 11.9675 | 9.9134
336.002 | 11.8692 | 11.7431 | 11.8688 | 12.2861 | 12.9079 | 13.4707 | 13.7466 | 13.6845 | 11.9633 | 9.9282
337.002 | 11.8625 | 11.7383 | 11.8654 | 12.2811 | 12.9063 | 13.4735 | 13.7453 | 13.6744 | 11.9536 | 9.9271
338.001 | 11.8546 | 11.7343 | 11.8697 | 12.2762 | 12.9018 | 13.4692 | 13.7348 | 13.6607 | 11.9347 | 9.923
339.002 | 11.8591 | 11.732 | 11.8655 | 12.2756 | 12.9166 | 13.4611 | 13.7268 | 13.6402 | 11.9097 | 9.908
340.001 | 11.8644 | 11.7276 | 11.8649 | 12.2741 | 12.9135 | 13.4617 | 13.7106 | 13.6203 | 11.8785 | 9.8809
341.002 | 11.8604 | 11.7354 | 11.8599 | 12.2801 | 12.9133 | 13.4491 | 13.6972 | 13.5931 | 11.8307 | 9.8457
342.002 | 11.86 | 11.7328 | 11.8593 | 12.2713 | 12.9085 | 13.4406 | 13.6758 | 13.5659 | 11.7837 | 9.7991
343.002 | 11.8653 | 11.7317 | 11.853 | 12.2693 | 12.9046 | 13.4256 | 13.6531 | 13.528 | 11.7257 | 9.7354
344.001 | 11.8606 | 11.7277 | 11.8433 | 12.2667 | 12.8986 | 13.4211 | 13.6241 | 13.4828 | 11.6566 | 9.6752
345.002 | 11.8644 | 11.7235 | 11.8425 | 12.2495 | 12.8901 | 13.4025 | 13.5986 | 13.4372 | 11.5841 | 9.6053
346.002 | 11.8598 | 11.7272 | 11.8375 | 12.2446 | 12.8815 | 13.3823 | 13.5664 | 13.3848 | 11.5064 | 9.5275
347.001 | 11.8594 | 11.7122 | 11.8324 | 12.2379 | 12.8644 | 13.3617 | 13.5307 | 13.3391 | 11.423 | 9.4494
348.002 | 11.8501 | 11.7078 | 11.8233 | 12.2398 | 12.8573 | 13.3441 | 13.4973 | 13.2906 | 11.3393 | 9.3673
349.002 | 11.8552 | 11.6996 | 11.822 | 12.2315 | 12.8461 | 13.3163 | 13.463 | 13.2349 | 11.2531 | 9.2809
350.002 | 11.8551 | 11.7002 | 11.8169 | 12.2296 | 12.8361 | 13.299 | 13.436 | 13.1774 | 11.1646 | 9.1912
351.002 | 11.8567 | 11.7045 | 11.8164 | 12.2256 | 12.8271 | 13.2785 | 13.3952 | 13.1204 | 11.088 | 9.1025
352.001 | 11.8602 | 11.7027 | 11.8184 | 12.2198 | 12.8165 | 13.2546 | 13.3568 | 13.0645 | 11.0042 | 9.02
353.001 | 11.8635 | 11.7012 | 11.8146 | 12.215 | 12.8046 | 13.2299 | 13.3199 | 13.0057 | 10.9213 | 8.9295
354.002 | 11.865 | 11.6952 | 11.813 | 12.2102 | 12.7982 | 13.2048 | 13.2816 | 12.9462 | 10.8304 | 8.8499
355.002 | 11.8623 | 11.6969 | 11.8158 | 12.2105 | 12.7761 | 13.183 | 13.2478 | 12.8846 | 10.7509 | 8.7683
356.002 | 11.87 | 11.6974 | 11.8085 | 12.2038 | 12.7625 | 13.1601 | 13.2052 | 12.8295 | 10.665 | 8.6911
357.002 | 11.8652 | 11.6999 | 11.8121 | 12.2025 | 12.7436 | 13.136 | 13.1614 | 12.7709 | 10.5843 | 8.6129
358.001 | 11.8664 | 11.6962 | 11.8135 | 12.2026 | 12.7291 | 13.1105 | 13.1266 | 12.7126 | 10.4937 | 8.5454
359.001 | 11.8711 | 11.7012 | 11.8227 | 12.2048 | 12.7201 | 13.0887 | 13.0914 | 12.6618 | 10.4264 | 8.4886
FREQUENCY | 1.1764
ANGLE\CUT | 0 | 2 | 4 | 6 | 8 | 10 | 12 | 14.3 | 20 | 23
0.0034 | 11.7747 | 11.7017 | 11.9272 | 12.4453 | 12.9361 | 13.2063 | 13.1591 | 12.7241 | 10.5723 | 8.5143
1.0016 | 11.778 | 11.7054 | 11.9223 | 12.4454 | 12.9212 | 13.1893 | 13.127 | 12.6746 | 10.5009 | 8.4487
2.0017 | 11.7875 | 11.7091 | 11.9319 | 12.4426 | 12.9125 | 13.1741 | 13.0977 | 12.6279 | 10.4388 | 8.3934
3.0013 | 11.7873 | 11.7095 | 11.9352 | 12.4356 | 12.9034 | 13.1565 | 13.0721 | 12.5851 | 10.3926 | 8.3478
4.0016 | 11.7871 | 11.7174 | 11.9337 | 12.4296 | 12.8933 | 13.1426 | 13.0451 | 12.5342 | 10.3358 | 8.3179
5.0014 | 11.7911 | 11.7151 | 11.9374 | 12.4287 | 12.885 | 13.1302 | 13.0157 | 12.4929 | 10.2912 | 8.2845
6.0011 | 11.7952 | 11.7212 | 11.935 | 12.4263 | 12.8774 | 13.1117 | 12.9928 | 12.4502 | 10.241 | 8.2686
7.0013 | 11.7943 | 11.7202 | 11.938 | 12.4147 | 12.8669 | 13.0977 | 12.9695 | 12.4124 | 10.1941 | 8.2615
8.0014 | 11.7971 | 11.7255 | 11.9388 | 12.4096 | 12.8568 | 13.0826 | 12.9442 | 12.3747 | 10.1651 | 8.2656
9.0018 | 11.7958 | 11.7282 | 11.937 | 12.408 | 12.8483 | 13.0716 | 12.9219 | 12.3387 | 10.1365 | 8.2809
10.0019 | 11.7993 | 11.7329 | 11.9401 | 12.4078 | 12.8445 | 13.0566 | 12.908 | 12.3116 | 10.1157 | 8.3071
11.0018 | 11.8023 | 11.7386 | 11.9367 | 12.4025 | 12.8362 | 13.0484 | 12.8911 | 12.2867 | 10.0957 | 8.3386
12.0014 | 11.7999 | 11.7369 | 11.9366 | 12.4012 | 12.8278 | 13.0403 | 12.8793 | 12.2603 | 10.0904 | 8.3748
13.0014 | 11.8009 | 11.7338 | 11.9401 | 12.3969 | 12.8212 | 13.0322 | 12.8706 | 12.2509 | 10.0978 | 8.4175
14.0011 | 11.8033 | 11.7352 | 11.9433 | 12.3957 | 12.8177 | 13.031 | 12.8617 | 12.2436 | 10.0994 | 8.4649
15.0016 | 11.7924 | 11.7386 | 11.9438 | 12.3957 | 12.8124 | 13.026 | 12.8546 | 12.2367 | 10.1059 | 8.5171
16.0019 | 11.794 | 11.7399 | 11.9395 | 12.3898 | 12.8069 | 13.021 | 12.8555 | 12.2324 | 10.1093 | 8.5757
17.0013 | 11.7945 | 11.7378 | 11.947 | 12.39 | 12.7996 | 13.021 | 12.856 | 12.2379 | 10.1134 | 8.6308
18.0011 | 11.7882 | 11.743 | 11.9443 | 12.3834 | 12.7947 | 13.0177 | 12.8601 | 12.242 | 10.1431 | 8.6734
19.0014 | 11.7862 | 11.7398 | 11.9386 | 12.3794 | 12.7906 | 13.0182 | 12.8646 | 12.255 | 10.1487 | 8.7177
20.0013 | 11.7828 | 11.7381 | 11.9383 | 12.3687 | 12.786 | 13.0145 | 12.8721 | 12.2672 | 10.1699 | 8.7565
21.0019 | 11.7804 | 11.7372 | 11.9368 | 12.3664 | 12.7824 | 13.0129 | 12.8803 | 12.2901 | 10.1888 | 8.7883
22.0005 | 11.7788 | 11.7393 | 11.9305 | 12.3571 | 12.7773 | 13.0157 | 12.8974 | 12.3118 | 10.2119 | 8.8188
23.0014 | 11.771 | 11.7293 | 11.926 | 12.3523 | 12.7748 | 13.0173 | 12.9096 | 12.3309 | 10.2378 | 8.8365
24.0011 | 11.7672 | 11.7278 | 11.9262 | 12.3461 | 12.7662 | 13.0203 | 12.9257 | 12.359 | 10.269 | 8.8538
25.0008 | 11.7617 | 11.7305 | 11.9203 | 12.348 | 12.7621 | 13.0214 | 12.9423 | 12.3916 | 10.2896 | 8.8632
26.0015 | 11.7597 | 11.7252 | 11.9191 | 12.3432 | 12.7659 | 13.0291 | 12.9589 | 12.4298 | 10.3266 | 8.8643
27.0014 | 11.7696 | 11.7234 | 11.9129 | 12.3441 | 12.7673 | 13.0341 | 12.9857 | 12.4663 | 10.3592 | 8.8617
28.0014 | 11.7674 | 11.7183 | 11.908 | 12.3415 | 12.7661 | 13.0452 | 13.0027 | 12.5061 | 10.389 | 8.8568
29.0013 | 11.7583 | 11.7203 | 11.9134 | 12.3423 | 12.7645 | 13.0564 | 13.0308 | 12.552 | 10.4268 | 8.8456
30.0014 | 11.7541 | 11.7198 | 11.9075 | 12.3388 | 12.7656 | 13.0689 | 13.0558 | 12.5969 | 10.4614 | 8.8367
31.0019 | 11.7542 | 11.7203 | 11.9132 | 12.3416 | 12.7716 | 13.0791 | 13.0851 | 12.6417 | 10.4989 | 8.8223
32.0014 | 11.7528 | 11.7248 | 11.9145 | 12.3451 | 12.7749 | 13.0934 | 13.1147 | 12.6939 | 10.5401 | 8.8081
33.0016 | 11.7542 | 11.723 | 11.9187 | 12.3485 | 12.7826 | 13.1034 | 13.1442 | 12.7485 | 10.5877 | 8.7994
34.0015 | 11.7525 | 11.7254 | 11.9176 | 12.3514 | 12.7845 | 13.1182 | 13.1737 | 12.7973 | 10.6324 | 8.7881
35.0016 | 11.7544 | 11.7226 | 11.9207 | 12.3534 | 12.7912 | 13.1331 | 13.2007 | 12.8479 | 10.679 | 8.769
36.0014 | 11.7535 | 11.7263 | 11.9226 | 12.3583 | 12.7949 | 13.151 | 13.23 | 12.904 | 10.7271 | 8.7606
37.0013 | 11.7522 | 11.7263 | 11.9249 | 12.3573 | 12.8017 | 13.1621 | 13.2601 | 12.9568 | 10.777 | 8.7503
38.0013 | 11.7599 | 11.7307 | 11.9279 | 12.3586 | 12.8039 | 13.1765 | 13.296 | 13.0096 | 10.8291 | 8.744
39.001 | 11.7553 | 11.7316 | 11.9299 | 12.3594 | 12.8084 | 13.191 | 13.3269 | 13.0578 | 10.8761 | 8.7419
40.0015 | 11.7561 | 11.7316 | 11.9344 | 12.3583 | 12.8145 | 13.2035 | 13.3515 | 13.109 | 10.9255 | 8.7478
41.0022 | 11.7594 | 11.7279 | 11.9341 | 12.3559 | 12.8185 | 13.2137 | 13.3782 | 13.1538 | 10.9793 | 8.7492
42.002 | 11.7539 | 11.7222 | 11.936 | 12.3536 | 12.8201 | 13.2267 | 13.4073 | 13.2036 | 11.0318 | 8.7564
43.0015 | 11.7539 | 11.7218 | 11.9348 | 12.3556 | 12.8224 | 13.2412 | 13.4291 | 13.2522 | 11.079 | 8.7738
44.0014 | 11.7559 | 11.7235 | 11.9382 | 12.3572 | 12.8284 | 13.2467 | 13.4566 | 13.2973 | 11.1342 | 8.7947
45.0014 | 11.7512 | 11.7226 | 11.9357 | 12.3588 | 12.831 | 13.2576 | 13.4796 | 13.3355 | 11.1799 | 8.812
46.0015 | 11.7463 | 11.7191 | 11.935 | 12.3619 | 12.8343 | 13.2684 | 13.503 | 13.3778 | 11.23 | 8.833
47.0015 | 11.7461 | 11.7229 | 11.9404 | 12.3658 | 12.8364 | 13.2757 | 13.5219 | 13.4164 | 11.2788 | 8.8626
48.0012 | 11.7428 | 11.7311 | 11.9386 | 12.3659 | 12.8418 | 13.2859 | 13.5432 | 13.4505 | 11.3204 | 8.8941
49.0012 | 11.743 | 11.7272 | 11.9414 | 12.3662 | 12.8466 | 13.2959 | 13.5633 | 13.4847 | 11.3642 | 8.925
50.002 | 11.7412 | 11.7295 | 11.9429 | 12.3716 | 12.8466 | 13.3043 | 13.5766 | 13.5146 | 11.4072 | 8.9592
51.0009 | 11.7385 | 11.7277 | 11.9451 | 12.3731 | 12.8509 | 13.311 | 13.5925 | 13.5395 | 11.447 | 8.9995
52.0007 | 11.7337 | 11.7324 | 11.9477 | 12.383 | 12.8546 | 13.3147 | 13.6068 | 13.5666 | 11.4879 | 9.0386
53.0014 | 11.7325 | 11.736 | 11.9503 | 12.3839 | 12.8592 | 13.3252 | 13.6199 | 13.59 | 11.5224 | 9.0837
54.0015 | 11.73 | 11.7362 | 11.9543 | 12.3959 | 12.863 | 13.33 | 13.6301 | 13.6122 | 11.5614 | 9.1239
55.0018 | 11.7298 | 11.7388 | 11.9614 | 12.3964 | 12.8661 | 13.333 | 13.6447 | 13.6303 | 11.5964 | 9.1701
56.0013 | 11.7302 | 11.7433 | 11.9668 | 12.3996 | 12.8714 | 13.3409 | 13.6524 | 13.6481 | 11.6266 | 9.2132
57.0013 | 11.7273 | 11.7401 | 11.9698 | 12.4037 | 12.8726 | 13.3432 | 13.6569 | 13.6622 | 11.6526 | 9.2524
58.0012 | 11.7285 | 11.7425 | 11.9703 | 12.4063 | 12.8729 | 13.3446 | 13.6602 | 13.6678 | 11.6756 | 9.284
59.0014 | 11.7308 | 11.7443 | 11.9748 | 12.4049 | 12.8747 | 13.3443 | 13.6642 | 13.6755 | 11.6865 | 9.3155
60.0014 | 11.7225 | 11.745 | 11.978 | 12.41 | 12.871 | 13.3424 | 13.6642 | 13.684 | 11.7029 | 9.3355
61.0019 | 11.72 | 11.746 | 11.9753 | 12.4071 | 12.8702 | 13.3406 | 13.6618 | 13.6783 | 11.7039 | 9.3473
62.0012 | 11.7213 | 11.7451 | 11.976 | 12.4042 | 12.8652 | 13.3395 | 13.6558 | 13.6795 | 11.7061 | 9.3569
63.0013 | 11.7185 | 11.7417 | 11.9782 | 12.4 | 12.8647 | 13.3318 | 13.6522 | 13.6749 | 11.7065 | 9.3576
64.001 | 11.7168 | 11.7402 | 11.9793 | 12.3987 | 12.8646 | 13.3267 | 13.6464 | 13.6679 | 11.7027 | 9.3599
65.0015 | 11.7178 | 11.7469 | 11.9803 | 12.4032 | 12.8584 | 13.3206 | 13.6395 | 13.6617 | 11.6998 | 9.3446
66.0016 | 11.7173 | 11.7455 | 11.9787 | 12.404 | 12.8596 | 13.3134 | 13.6297 | 13.6534 | 11.6931 | 9.3294
67.0015 | 11.7187 | 11.7513 | 11.9833 | 12.4079 | 12.8549 | 13.307 | 13.6177 | 13.6434 | 11.684 | 9.3155
68.0015 | 11.7192 | 11.7558 | 11.986 | 12.4044 | 12.8492 | 13.2986 | 13.6072 | 13.6287 | 11.6693 | 9.2933
69.0015 | 11.7202 | 11.7598 | 11.9917 | 12.4059 | 12.8484 | 13.2877 | 13.594 | 13.6105 | 11.6613 | 9.2704
70.0016 | 11.7114 | 11.7631 | 11.9954 | 12.4098 | 12.844 | 13.2753 | 13.5784 | 13.5967 | 11.6367 | 9.2462
71.0009 | 11.7137 | 11.7641 | 11.9977 | 12.4115 | 12.8364 | 13.2665 | 13.5553 | 13.5706 | 11.6167 | 9.2197
72.0009 | 11.7152 | 11.7672 | 12.0024 | 12.4075 | 12.8349 | 13.2537 | 13.5371 | 13.5466 | 11.5885 | 9.1853
73.0013 | 11.7205 | 11.7686 | 12.0041 | 12.4096 | 12.8291 | 13.2353 | 13.5121 | 13.5146 | 11.563 | 9.158
74.0013 | 11.7255 | 11.7653 | 12.007 | 12.4076 | 12.8213 | 13.2211 | 13.4903 | 13.4827 | 11.5371 | 9.1268
75.0014 | 11.7264 | 11.775 | 12.0075 | 12.4075 | 12.813 | 13.2037 | 13.4634 | 13.4532 | 11.5066 | 9.1006
76.0014 | 11.7286 | 11.7755 | 12.0122 | 12.4058 | 12.8059 | 13.1828 | 13.4319 | 13.4109 | 11.4762 | 9.076
77.0011 | 11.7277 | 11.7745 | 12.01 | 12.4043 | 12.7951 | 13.1675 | 13.4014 | 13.3721 | 11.4365 | 9.0515
78.0013 | 11.7273 | 11.78 | 12.0113 | 12.4004 | 12.7873 | 13.1442 | 13.3694 | 13.3286 | 11.407 | 9.0338
79.0016 | 11.7269 | 11.7816 | 12.0121 | 12.3965 | 12.7752 | 13.1238 | 13.3318 | 13.2796 | 11.3684 | 9.0113
80.0008 | 11.7331 | 11.7825 | 12.01 | 12.3969 | 12.7637 | 13.0984 | 13.2978 | 13.2362 | 11.3282 | 8.9912
81.0016 | 11.729 | 11.7866 | 12.0112 | 12.3916 | 12.7496 | 13.0725 | 13.261 | 13.1831 | 11.2862 | 8.9686
82.0022 | 11.7326 | 11.7898 | 12.0152 | 12.3877 | 12.737 | 13.0452 | 13.2204 | 13.1326 | 11.2379 | 8.9432
83.0012 | 11.7352 | 11.788 | 12.0131 | 12.3824 | 12.7231 | 13.0223 | 13.1805 | 13.0768 | 11.1873 | 8.9124
84.002 | 11.7368 | 11.797 | 12.0141 | 12.3813 | 12.7109 | 12.992 | 13.1354 | 13.0179 | 11.1302 | 8.8704
85.0009 | 11.7394 | 11.7977 | 12.0165 | 12.3735 | 12.6974 | 12.9656 | 13.0939 | 12.9622 | 11.0653 | 8.8269
86.0014 | 11.7418 | 11.7992 | 12.0163 | 12.3727 | 12.6827 | 12.9367 | 13.0471 | 12.8975 | 10.9991 | 8.7736
87.0011 | 11.7445 | 11.8061 | 12.016 | 12.3697 | 12.6744 | 12.9127 | 13.0035 | 12.8382 | 10.9243 | 8.7159
88.0011 | 11.7529 | 11.8109 | 12.0137 | 12.3706 | 12.6601 | 12.8852 | 12.9623 | 12.7724 | 10.8474 | 8.6477
89.001 | 11.7583 | 11.816 | 12.0202 | 12.3703 | 12.6483 | 12.8609 | 12.9166 | 12.7129 | 10.7634 | 8.5803
90.0008 | 11.7632 | 11.8237 | 12.0287 | 12.3653 | 12.6383 | 12.8356 | 12.8791 | 12.6495 | 10.6812 | 8.5066
91.0023 | 11.7713 | 11.8299 | 12.0329 | 12.3653 | 12.6324 | 12.8165 | 12.8391 | 12.5889 | 10.5943 | 8.4344
92.0019 | 11.7782 | 11.8389 | 12.0362 | 12.363 | 12.6251 | 12.7943 | 12.7975 | 12.5271 | 10.507 | 8.3625
93.0014 | 11.7797 | 11.8439 | 12.0389 | 12.3645 | 12.6145 | 12.7717 | 12.7636 | 12.4685 | 10.4138 | 8.2966
94.0012 | 11.7835 | 11.845 | 12.0439 | 12.3626 | 12.6053 | 12.7489 | 12.7235 | 12.4086 | 10.337 | 8.2374
95.0013 | 11.7875 | 11.8512 | 12.0429 | 12.3641 | 12.5943 | 12.7269 | 12.6878 | 12.354 | 10.2559 | 8.1851
96.0015 | 11.7873 | 11.8561 | 12.033 | 12.3635 | 12.5859 | 12.711 | 12.6533 | 12.3022 | 10.1792 | 8.1458
97.0013 | 11.7892 | 11.8583 | 11.9939 | 12.3605 | 12.5788 | 12.689 | 12.6212 | 12.2476 | 10.1134 | 8.1163
98.0011 | 11.7909 | 11.8634 | 11.9849 | 12.3582 | 12.5718 | 12.6728 | 12.5916 | 12.1992 | 10.0547 | 8.1118
99.0015 | 11.7882 | 11.8626 | 12.0363 | 12.3538 | 12.5628 | 12.6546 | 12.5612 | 12.1585 | 10.0098 | 8.1014
100.001 | 11.7902 | 11.8612 | 12.0018 | 12.3513 | 12.5579 | 12.6389 | 12.5351 | 12.1236 | 9.9712 | 8.1242
101.001 | 11.7938 | 11.8712 | 12.0647 | 12.3514 | 12.5477 | 12.631 | 12.5197 | 12.0929 | 9.9528 | 8.1605
102.001 | 11.7934 | 11.8722 | 12.0851 | 12.3533 | 12.5442 | 12.6166 | 12.5032 | 12.0689 | 9.9487 | 8.2165
103.001 | 11.7944 | 11.8762 | 12.0882 | 12.352 | 12.5397 | 12.6108 | 12.4915 | 12.0562 | 9.9642 | 8.2834
104.001 | 11.7957 | 11.8791 | 12.0956 | 12.354 | 12.5371 | 12.6091 | 12.4807 | 12.0496 | 9.9852 | 8.366
105.002 | 11.7964 | 11.8864 | 12.1001 | 12.3578 | 12.5386 | 12.6041 | 12.4794 | 12.0489 | 10.0273 | 8.4521
106.002 | 11.8003 | 11.8837 | 12.0985 | 12.3581 | 12.5393 | 12.6095 | 12.4849 | 12.058 | 10.0789 | 8.5492
107.001 | 11.799 | 11.8904 | 12.1013 | 12.3576 | 12.5411 | 12.6109 | 12.4963 | 12.0773 | 10.1389 | 8.6404
108.001 | 11.7989 | 11.892 | 12.0996 | 12.3609 | 12.5444 | 12.6178 | 12.5054 | 12.0982 | 10.2017 | 8.7285
109.002 | 11.7954 | 11.8911 | 12.0987 | 12.3573 | 12.546 | 12.6228 | 12.5232 | 12.129 | 10.2722 | 8.8142
110.001 | 11.7918 | 11.8843 | 12.0903 | 12.3538 | 12.5489 | 12.6363 | 12.5401 | 12.1619 | 10.3446 | 8.8903
111.002 | 11.7857 | 11.8803 | 12.0892 | 12.3559 | 12.549 | 12.6397 | 12.5596 | 12.2029 | 10.4209 | 8.9594
112.002 | 11.7802 | 11.8799 | 12.0785 | 12.3543 | 12.5518 | 12.6542 | 12.5852 | 12.2395 | 10.4895 | 9.0202
113.002 | 11.779 | 11.878 | 12.0716 | 12.3518 | 12.5545 | 12.6655 | 12.6136 | 12.2897 | 10.5657 | 9.0688
114.001 | 11.7712 | 11.8741 | 12.0608 | 12.3492 | 12.5619 | 12.6835 | 12.6441 | 12.3423 | 10.6312 | 9.1095
115.002 | 11.7706 | 11.8695 | 12.0507 | 12.3545 | 12.569 | 12.7054 | 12.6809 | 12.3992 | 10.6999 | 9.1481
116.001 | 11.7697 | 11.8666 | 12.0625 | 12.356 | 12.5769 | 12.7265 | 12.7183 | 12.458 | 10.7705 | 9.1767
117.001 | 11.765 | 11.8696 | 12.0939 | 12.3511 | 12.5903 | 12.751 | 12.7618 | 12.5181 | 10.8388 | 9.2028
118.001 | 11.7665 | 11.8732 | 12.1009 | 12.359 | 12.605 | 12.7763 | 12.8087 | 12.5847 | 10.9098 | 9.2178
119.002 | 11.7668 | 11.8771 | 12.1084 | 12.3396 | 12.6189 | 12.8033 | 12.8532 | 12.6513 | 10.9654 | 9.232
120.001 | 11.7705 | 11.8774 | 12.1109 | 12.3618 | 12.6359 | 12.834 | 12.9022 | 12.7168 | 11.024 | 9.2355
121.002 | 11.7698 | 11.8808 | 12.1124 | 12.3654 | 12.6499 | 12.8614 | 12.9464 | 12.7819 | 11.071 | 9.2314
122.001 | 11.7605 | 11.8826 | 12.1171 | 12.3705 | 12.6641 | 12.8941 | 12.9934 | 12.8451 | 11.1174 | 9.2281
123.002 | 11.7584 | 11.8851 | 12.1215 | 12.3846 | 12.6808 | 12.9219 | 13.0395 | 12.9079 | 11.1512 | 9.2121
124.001 | 11.7778 | 11.8859 | 12.1233 | 12.3927 | 12.6971 | 12.9494 | 13.0853 | 12.9673 | 11.1834 | 9.1966
125.001 | 11.7645 | 11.8881 | 12.1215 | 12.3964 | 12.7091 | 12.9793 | 13.1341 | 13.0246 | 11.2123 | 9.1759
126.001 | 11.7598 | 11.8874 | 12.1254 | 12.384 | 12.7289 | 13.0168 | 13.1776 | 13.0845 | 11.2401 | 9.1608
127.002 | 11.761 | 11.8891 | 12.1261 | 12.4207 | 12.7438 | 13.047 | 13.2264 | 13.1399 | 11.2656 | 9.1472
128.001 | 11.76 | 11.889 | 12.1319 | 12.4193 | 12.7618 | 13.0819 | 13.2769 | 13.1969 | 11.2931 | 9.1344
129.001 | 11.7628 | 11.8913 | 12.1366 | 12.4066 | 12.7816 | 13.1133 | 13.3242 | 13.2586 | 11.322 | 9.1285
130.001 | 11.7627 | 11.896 | 12.142 | 12.4296 | 12.7993 | 13.1486 | 13.3679 | 13.3114 | 11.3528 | 9.1179
131.001 | 11.7603 | 11.8967 | 12.1435 | 12.4017 | 12.8179 | 13.1795 | 13.4156 | 13.3637 | 11.3766 | 9.1114
132.002 | 11.7593 | 11.8949 | 12.1442 | 12.4612 | 12.8334 | 13.207 | 13.4555 | 13.4135 | 11.4025 | 9.1064
133.001 | 11.7549 | 11.8922 | 12.1422 | 12.4705 | 12.8495 | 13.2329 | 13.4948 | 13.4554 | 11.4268 | 9.1041
134.001 | 11.7528 | 11.8919 | 12.145 | 12.4685 | 12.8616 | 13.2584 | 13.525 | 13.4961 | 11.4524 | 9.1035
135.001 | 11.7486 | 11.8839 | 12.1437 | 12.471 | 12.87 | 13.2802 | 13.558 | 13.5299 | 11.4717 | 9.1022
136.001 | 11.7427 | 11.8854 | 12.1399 | 12.4688 | 12.886 | 13.3045 | 13.5897 | 13.5606 | 11.4933 | 9.1053
137.002 | 11.739 | 11.886 | 12.1409 | 12.4711 | 12.8941 | 13.3239 | 13.6175 | 13.5947 | 11.5181 | 9.114
138.002 | 11.7361 | 11.886 | 12.1392 | 12.4678 | 12.9087 | 13.3463 | 13.6446 | 13.6234 | 11.539 | 9.1203
139.001 | 11.7322 | 11.8846 | 12.1446 | 12.4788 | 12.9241 | 13.3668 | 13.6721 | 13.6524 | 11.561 | 9.1318
140.001 | 11.7327 | 11.8865 | 12.1465 | 12.4792 | 12.9375 | 13.3915 | 13.6998 | 13.6775 | 11.585 | 9.147
141.001 | 11.7332 | 11.8882 | 12.1479 | 12.4922 | 12.9504 | 13.4121 | 13.7226 | 13.7038 | 11.613 | 9.1639
142.002 | 11.7267 | 11.889 | 12.15 | 12.4923 | 12.9614 | 13.4304 | 13.7467 | 13.7247 | 11.6396 | 9.19
143.001 | 11.7264 | 11.8861 | 12.1526 | 12.5011 | 12.9722 | 13.4481 | 13.7641 | 13.7441 | 11.6642 | 9.2103
144.001 | 11.7267 | 11.8853 | 12.1502 | 12.5016 | 12.9751 | 13.4582 | 13.7817 | 13.7598 | 11.694 | 9.2419
145.001 | 11.7229 | 11.8814 | 12.1483 | 12.5005 | 12.9833 | 13.4671 | 13.7897 | 13.7715 | 11.7185 | 9.2698
146.001 | 11.7162 | 11.8823 | 12.1459 | 12.5004 | 12.9847 | 13.4754 | 13.7982 | 13.7778 | 11.7458 | 9.3028
147.001 | 11.716 | 11.8767 | 12.1446 | 12.4995 | 12.9911 | 13.4808 | 13.8005 | 13.7848 | 11.7709 | 9.3401
148.001 | 11.7061 | 11.8736 | 12.1429 | 12.501 | 12.9932 | 13.4828 | 13.8062 | 13.7845 | 11.7916 | 9.368
149.001 | 11.71 | 11.8725 | 12.1386 | 12.5014 | 12.9941 | 13.4881 | 13.8068 | 13.7869 | 11.8115 | 9.4002
150.001 | 11.7053 | 11.8729 | 12.1452 | 12.5013 | 12.996 | 13.4887 | 13.8057 | 13.7835 | 11.8335 | 9.43
151.002 | 11.7055 | 11.8757 | 12.1446 | 12.5032 | 12.9985 | 13.4914 | 13.8063 | 13.7832 | 11.8499 | 9.4603
152.002 | 11.7057 | 11.8774 | 12.1491 | 12.505 | 13.0044 | 13.4896 | 13.8057 | 13.7799 | 11.8634 | 9.4917
153.001 | 11.704 | 11.8729 | 12.1499 | 12.506 | 13.0077 | 13.4926 | 13.799 | 13.7768 | 11.8728 | 9.5254
154.001 | 11.7022 | 11.8777 | 12.1486 | 12.507 | 13.0076 | 13.4914 | 13.7937 | 13.7672 | 11.8872 | 9.551
155.001 | 11.7001 | 11.8725 | 12.1505 | 12.5029 | 13.0081 | 13.4849 | 13.786 | 13.7579 | 11.8939 | 9.5749
156.001 | 11.7013 | 11.875 | 12.1503 | 12.5017 | 13.0009 | 13.4823 | 13.7756 | 13.745 | 11.8998 | 9.6012
157.001 | 11.6989 | 11.8741 | 12.1489 | 12.5068 | 13.0007 | 13.4726 | 13.762 | 13.7293 | 11.9002 | 9.6203
158.001 | 11.7003 | 11.8749 | 12.1504 | 12.5064 | 12.9958 | 13.4598 | 13.7498 | 13.709 | 11.8943 | 9.6354
159.001 | 11.7044 | 11.8809 | 12.1571 | 12.5059 | 12.9895 | 13.4511 | 13.7294 | 13.686 | 11.8864 | 9.6397
160.002 | 11.7061 | 11.8823 | 12.16 | 12.5063 | 12.9877 | 13.4416 | 13.7114 | 13.6608 | 11.8713 | 9.6471
161.001 | 11.7058 | 11.8923 | 12.1661 | 12.512 | 12.9862 | 13.4312 | 13.6915 | 13.637 | 11.8501 | 9.6443
162.002 | 11.7123 | 11.8977 | 12.1722 | 12.5174 | 12.9858 | 13.4215 | 13.6702 | 13.6065 | 11.8202 | 9.6279
163.001 | 11.716 | 11.9004 | 12.1759 | 12.5201 | 12.9841 | 13.4077 | 13.649 | 13.577 | 11.7917 | 9.6058
164.001 | 11.7202 | 11.9063 | 12.181 | 12.5225 | 12.984 | 13.3934 | 13.6244 | 13.5446 | 11.7546 | 9.5794
165.002 | 11.7182 | 11.9056 | 12.1821 | 12.5256 | 12.9799 | 13.3784 | 13.5981 | 13.5041 | 11.7145 | 9.5394
166.001 | 11.7187 | 11.9045 | 12.1852 | 12.5216 | 12.9714 | 13.3604 | 13.5674 | 13.4649 | 11.6654 | 9.4982
167.001 | 11.7148 | 11.9032 | 12.1879 | 12.5223 | 12.9626 | 13.3382 | 13.5353 | 13.4228 | 11.6196 | 9.4417
168.001 | 11.7164 | 11.907 | 12.1867 | 12.5205 | 12.9499 | 13.32 | 13.5017 | 13.37 | 11.561 | 9.3901
169.001 | 11.7116 | 11.902 | 12.1846 | 12.5154 | 12.9374 | 13.2991 | 13.4617 | 13.3214 | 11.5053 | 9.3221
170.001 | 11.7127 | 11.9016 | 12.1816 | 12.5082 | 12.9235 | 13.2751 | 13.4211 | 13.269 | 11.4359 | 9.2509
171.001 | 11.7141 | 11.9037 | 12.1844 | 12.511 | 12.9156 | 13.2485 | 13.3837 | 13.2109 | 11.3656 | 9.1717
172.001 | 11.7128 | 11.9074 | 12.1892 | 12.5088 | 12.9049 | 13.2214 | 13.3379 | 13.1536 | 11.2919 | 9.0883
173.001 | 11.717 | 11.9111 | 12.1891 | 12.5082 | 12.8931 | 13.1919 | 13.2998 | 13.0974 | 11.2182 | 9.002
174.001 | 11.7214 | 11.9128 | 12.1949 | 12.5083 | 12.8838 | 13.1695 | 13.2578 | 13.0408 | 11.1426 | 8.9161
175.001 | 11.7267 | 11.9178 | 12.2014 | 12.506 | 12.8738 | 13.1422 | 13.2211 | 12.9877 | 11.0677 | 8.8263
176.001 | 11.7328 | 11.926 | 12.206 | 12.5063 | 12.8642 | 13.1224 | 13.1844 | 12.9341 | 10.9968 | 8.7505
177.001 | 11.7374 | 11.9323 | 12.2116 | 12.5024 | 12.8556 | 13.1001 | 13.1466 | 12.8832 | 10.9288 | 8.6711
178.002 | 11.7461 | 11.9378 | 12.2178 | 12.5017 | 12.8458 | 13.0752 | 13.1082 | 12.8293 | 10.8635 | 8.5987
179.002 | 11.7518 | 11.9468 | 12.2247 | 12.5066 | 12.8389 | 13.0522 | 13.0718 | 12.7728 | 10.7973 | 8.5307
180.002 | 11.7558 | 11.9508 | 12.2264 | 12.5118 | 12.8243 | 13.026 | 13.0314 | 12.7193 | 10.7252 | 8.4583
181.002 | 11.764 | 11.9542 | 12.234 | 12.5096 | 12.8183 | 13.003 | 12.9986 | 12.6675 | 10.6532 | 8.394
182.002 | 11.7679 | 11.9628 | 12.2388 | 12.5144 | 12.805 | 12.9812 | 12.9612 | 12.6149 | 10.584 | 8.3358
183.002 | 11.7738 | 11.9681 | 12.2438 | 12.5186 | 12.8026 | 12.9612 | 12.9274 | 12.5651 | 10.5235 | 8.2776
184.001 | 11.7787 | 11.9732 | 12.2542 | 12.5205 | 12.8002 | 12.9484 | 12.9024 | 12.5244 | 10.4682 | 8.2367
185.001 | 11.7866 | 11.9749 | 12.2574 | 12.5292 | 12.795 | 12.9349 | 12.877 | 12.4844 | 10.4195 | 8.2089
186.002 | 11.7916 | 11.9834 | 12.266 | 12.5329 | 12.7937 | 12.9266 | 12.8575 | 12.4508 | 10.3831 | 8.1988
187.001 | 11.7939 | 11.9919 | 12.2695 | 12.5447 | 12.7934 | 12.9148 | 12.835 | 12.4229 | 10.354 | 8.2002
188.001 | 11.7938 | 11.9903 | 12.2752 | 12.5389 | 12.7893 | 12.8998 | 12.8169 | 12.3938 | 10.3279 | 8.2206
189.001 | 11.796 | 11.9927 | 12.2783 | 12.5489 | 12.7871 | 12.8889 | 12.7876 | 12.3666 | 10.3073 | 8.2463
190.002 | 11.7959 | 11.9905 | 12.282 | 12.5466 | 12.7835 | 12.8736 | 12.763 | 12.3358 | 10.2884 | 8.2761
191.002 | 11.7979 | 11.9949 | 12.2843 | 12.5503 | 12.7784 | 12.8587 | 12.7423 | 12.3121 | 10.2746 | 8.3105
192.002 | 11.7912 | 11.9924 | 12.2886 | 12.5544 | 12.7738 | 12.8483 | 12.7242 | 12.2912 | 10.2585 | 8.3459
193.001 | 11.7888 | 11.9924 | 12.2918 | 12.5638 | 12.7697 | 12.8422 | 12.7088 | 12.2705 | 10.2582 | 8.3929
194.002 | 11.7898 | 11.9928 | 12.2959 | 12.5695 | 12.7731 | 12.8332 | 12.7 | 12.2584 | 10.2535 | 8.4441
195.002 | 11.7909 | 11.9971 | 12.3011 | 12.5718 | 12.7744 | 12.8288 | 12.6941 | 12.2566 | 10.2597 | 8.4991
196.001 | 11.7889 | 12.001 | 12.3087 | 12.5804 | 12.779 | 12.8313 | 12.6934 | 12.2562 | 10.2807 | 8.5581
197.002 | 11.7927 | 12 | 12.3121 | 12.5848 | 12.7803 | 12.8339 | 12.6943 | 12.2656 | 10.3061 | 8.6164
198.001 | 11.7938 | 12.0012 | 12.3172 | 12.594 | 12.7859 | 12.8353 | 12.6985 | 12.2761 | 10.3368 | 8.6759
199.001 | 11.7947 | 12.0029 | 12.3178 | 12.5953 | 12.7864 | 12.8416 | 12.7039 | 12.2861 | 10.3631 | 8.7322
200.001 | 11.7925 | 11.9989 | 12.3156 | 12.5918 | 12.7908 | 12.8436 | 12.7108 | 12.3076 | 10.3955 | 8.7766
201.002 | 11.7872 | 11.996 | 12.3211 | 12.5925 | 12.7922 | 12.8431 | 12.7185 | 12.324 | 10.4329 | 8.8206
202.002 | 11.7946 | 11.9923 | 12.317 | 12.5922 | 12.7942 | 12.8538 | 12.7317 | 12.345 | 10.4688 | 8.8536
203.002 | 11.7859 | 11.9837 | 12.3197 | 12.5964 | 12.802 | 12.8601 | 12.7475 | 12.3698 | 10.5086 | 8.884
204.002 | 11.781 | 11.9837 | 12.3172 | 12.6032 | 12.81 | 12.8725 | 12.7681 | 12.4015 | 10.5527 | 8.9135
205.002 | 11.778 | 11.9863 | 12.3189 | 12.6081 | 12.8159 | 12.8862 | 12.7876 | 12.432 | 10.6017 | 8.9392
206.002 | 11.7791 | 11.9791 | 12.3211 | 12.6169 | 12.8255 | 12.9026 | 12.8139 | 12.4726 | 10.6514 | 8.9642
207.001 | 11.7765 | 11.9789 | 12.3235 | 12.6231 | 12.8411 | 12.9209 | 12.8429 | 12.5111 | 10.7035 | 8.9878
208.002 | 11.7747 | 11.9779 | 12.3257 | 12.6288 | 12.8539 | 12.9388 | 12.8706 | 12.5517 | 10.7575 | 9.0045
209.002 | 11.7723 | 11.9783 | 12.3311 | 12.6336 | 12.8644 | 12.9597 | 12.9014 | 12.5988 | 10.8122 | 9.0241
210.001 | 11.7698 | 11.9756 | 12.33 | 12.6427 | 12.8812 | 12.9828 | 12.9353 | 12.6451 | 10.867 | 9.0317
211.001 | 11.7709 | 11.9715 | 12.3306 | 12.6499 | 12.8945 | 13.0017 | 12.9685 | 12.6904 | 10.918 | 9.0425
212.001 | 11.7694 | 11.9746 | 12.3339 | 12.6588 | 12.9101 | 13.0342 | 13.0044 | 12.741 | 10.9723 | 9.0476
213.002 | 11.7698 | 11.9754 | 12.3408 | 12.6705 | 12.9312 | 13.0575 | 13.0477 | 12.795 | 11.0249 | 9.058
214.002 | 11.7694 | 11.9774 | 12.3456 | 12.6792 | 12.9472 | 13.0867 | 13.0816 | 12.8466 | 11.0769 | 9.0705
215.002 | 11.7739 | 11.9823 | 12.351 | 12.6935 | 12.9678 | 13.1175 | 13.1301 | 12.9039 | 11.1292 | 9.076
216.002 | 11.7732 | 11.9835 | 12.3589 | 12.7029 | 12.9897 | 13.1511 | 13.1773 | 12.9606 | 11.1724 | 9.0858
217.001 | 11.7762 | 11.9812 | 12.3634 | 12.7251 | 13.0111 | 13.1799 | 13.2214 | 13.0137 | 11.2169 | 9.0946
218.002 | 11.7752 | 11.9828 | 12.3697 | 12.7355 | 13.0284 | 13.2116 | 13.267 | 13.0725 | 11.2606 | 9.0984
219.002 | 11.7711 | 11.9834 | 12.3686 | 12.748 | 13.0468 | 13.246 | 13.3076 | 13.1252 | 11.3004 | 9.1065
220.002 | 11.7683 | 11.9827 | 12.3731 | 12.7571 | 13.0662 | 13.2749 | 13.352 | 13.1834 | 11.3405 | 9.1145
221.002 | 11.7646 | 11.9782 | 12.3734 | 12.7636 | 13.0829 | 13.3052 | 13.394 | 13.2347 | 11.3759 | 9.1194
222.002 | 11.7584 | 11.9746 | 12.3722 | 12.7692 | 13.0985 | 13.3305 | 13.4309 | 13.2903 | 11.413 | 9.1255
223.001 | 11.7602 | 11.974 | 12.3718 | 12.7784 | 13.1159 | 13.36 | 13.4718 | 13.338 | 11.4494 | 9.1392
224.001 | 11.7571 | 11.9724 | 12.3741 | 12.7854 | 13.1279 | 13.387 | 13.5172 | 13.3901 | 11.4855 | 9.1467
225.001 | 11.7566 | 11.9682 | 12.3739 | 12.792 | 13.1484 | 13.4119 | 13.5535 | 13.4376 | 11.5127 | 9.1528
226.001 | 11.7482 | 11.9653 | 12.3702 | 12.7982 | 13.163 | 13.4404 | 13.5896 | 13.4841 | 11.5391 | 9.1544
227.002 | 11.7463 | 11.962 | 12.3709 | 12.8067 | 13.1786 | 13.4629 | 13.6257 | 13.5311 | 11.5673 | 9.1556
228.002 | 11.7407 | 11.9569 | 12.3705 | 12.8139 | 13.194 | 13.4902 | 13.6598 | 13.5767 | 11.5893 | 9.1558
229.002 | 11.7362 | 11.9533 | 12.371 | 12.8191 | 13.2071 | 13.5124 | 13.6974 | 13.6194 | 11.6198 | 9.1631
230.002 | 11.7294 | 11.9488 | 12.3716 | 12.8209 | 13.2227 | 13.543 | 13.7326 | 13.661 | 11.6476 | 9.1662
231.001 | 11.7252 | 11.9468 | 12.3725 | 12.8284 | 13.2359 | 13.5646 | 13.7646 | 13.7033 | 11.6788 | 9.1859
232.001 | 11.7263 | 11.9414 | 12.3699 | 12.8314 | 13.246 | 13.5841 | 13.7887 | 13.7387 | 11.7099 | 9.2022
233.001 | 11.726 | 11.9397 | 12.3674 | 12.8348 | 13.2586 | 13.6041 | 13.8185 | 13.7713 | 11.747 | 9.2259
234.001 | 11.7255 | 11.9388 | 12.3664 | 12.838 | 13.2676 | 13.6222 | 13.8423 | 13.8094 | 11.7818 | 9.249
235.002 | 11.7231 | 11.9338 | 12.3663 | 12.8409 | 13.2786 | 13.6359 | 13.8639 | 13.8351 | 11.8167 | 9.2837
236.002 | 11.7221 | 11.9341 | 12.3667 | 12.8418 | 13.2874 | 13.6516 | 13.8851 | 13.8621 | 11.8517 | 9.3216
237.001 | 11.7235 | 11.93 | 12.3656 | 12.846 | 13.296 | 13.6658 | 13.9029 | 13.8875 | 11.8879 | 9.3738
238.001 | 11.7197 | 11.9247 | 12.3597 | 12.8461 | 13.3003 | 13.6748 | 13.9208 | 13.906 | 11.9261 | 9.429
239.002 | 11.7153 | 11.9203 | 12.3573 | 12.8384 | 13.3051 | 13.6869 | 13.9283 | 13.9228 | 11.9631 | 9.4842
240.002 | 11.7162 | 11.9179 | 12.3522 | 12.839 | 13.3051 | 13.6938 | 13.9416 | 13.9328 | 11.9923 | 9.5391
241.002 | 11.7148 | 11.9098 | 12.3443 | 12.8333 | 13.3067 | 13.6983 | 13.9474 | 13.9396 | 12.0202 | 9.5925
242.002 | 11.7118 | 11.9038 | 12.3366 | 12.8269 | 13.3053 | 13.699 | 13.9475 | 13.9416 | 12.0449 | 9.6456
243.002 | 11.7089 | 11.9022 | 12.329 | 12.821 | 13.3005 | 13.7004 | 13.9483 | 13.9398 | 12.0636 | 9.6899
244.001 | 11.7097 | 11.8968 | 12.3219 | 12.8142 | 13.2961 | 13.6971 | 13.9462 | 13.9375 | 12.075 | 9.726
245.001 | 11.7121 | 11.8927 | 12.3179 | 12.8086 | 13.2954 | 13.6898 | 13.9384 | 13.9264 | 12.0807 | 9.7577
246.002 | 11.7085 | 11.8908 | 12.3115 | 12.8026 | 13.286 | 13.6891 | 13.9302 | 13.9154 | 12.0841 | 9.7761
247.001 | 11.7133 | 11.8869 | 12.305 | 12.8006 | 13.2844 | 13.6843 | 13.9189 | 13.8956 | 12.0747 | 9.786
248.001 | 11.7131 | 11.8859 | 12.3016 | 12.7817 | 13.276 | 13.6781 | 13.9105 | 13.8764 | 12.0571 | 9.7855
249.002 | 11.7137 | 11.8839 | 12.2971 | 12.7737 | 13.2667 | 13.6663 | 13.8964 | 13.8519 | 12.0389 | 9.7758
250.002 | 11.7155 | 11.8847 | 12.2875 | 12.769 | 13.256 | 13.6559 | 13.8802 | 13.8255 | 12.0101 | 9.7577
251.001 | 11.7147 | 11.8793 | 12.2781 | 12.7517 | 13.2489 | 13.6401 | 13.8584 | 13.7943 | 11.9762 | 9.7264
252.001 | 11.7142 | 11.8775 | 12.2757 | 12.7461 | 13.2361 | 13.6256 | 13.8365 | 13.7607 | 11.9334 | 9.6942
253.002 | 11.7128 | 11.8685 | 12.2682 | 12.7352 | 13.2221 | 13.6044 | 13.8125 | 13.7219 | 11.8889 | 9.6535
254.001 | 11.7114 | 11.8614 | 12.2589 | 12.724 | 13.2071 | 13.5878 | 13.7771 | 13.6841 | 11.8327 | 9.6115
255.002 | 11.7091 | 11.859 | 12.2511 | 12.7113 | 13.1922 | 13.5697 | 13.7492 | 13.6383 | 11.7775 | 9.5661
256.001 | 11.7069 | 11.856 | 12.2415 | 12.6982 | 13.175 | 13.546 | 13.7193 | 13.5944 | 11.7097 | 9.5154
257.002 | 11.7062 | 11.8527 | 12.2369 | 12.6843 | 13.1583 | 13.521 | 13.6853 | 13.5486 | 11.6415 | 9.4635
258.001 | 11.7026 | 11.8476 | 12.226 | 12.672 | 13.137 | 13.4973 | 13.653 | 13.4977 | 11.5691 | 9.404
259.002 | 11.7016 | 11.85 | 12.2191 | 12.6582 | 13.1225 | 13.4699 | 13.6159 | 13.4485 | 11.4885 | 9.3438
260.002 | 11.706 | 11.8466 | 12.2157 | 12.6454 | 13.0988 | 13.4404 | 13.5808 | 13.3932 | 11.4099 | 9.2871
261.001 | 11.7065 | 11.8433 | 12.2075 | 12.6202 | 13.0813 | 13.4118 | 13.5413 | 13.3404 | 11.3247 | 9.2247
262.002 | 11.7161 | 11.8433 | 12.2001 | 12.583 | 13.0585 | 13.3825 | 13.4993 | 13.2857 | 11.2417 | 9.1716
263.002 | 11.7197 | 11.8464 | 12.1955 | 12.5688 | 13.0356 | 13.3542 | 13.4585 | 13.2319 | 11.1585 | 9.1086
264.002 | 11.7259 | 11.846 | 12.188 | 12.5452 | 13.013 | 13.3247 | 13.4189 | 13.1759 | 11.0762 | 9.0463
265.002 | 11.7294 | 11.8519 | 12.1857 | 12.5072 | 12.9947 | 13.293 | 13.377 | 13.1202 | 10.9952 | 8.9836
266.001 | 11.7351 | 11.8511 | 12.1784 | 12.5141 | 12.9715 | 13.2614 | 13.3336 | 13.0661 | 10.91 | 8.9202
267.002 | 11.7412 | 11.851 | 12.1754 | 12.5197 | 12.9502 | 13.2283 | 13.2915 | 13.0065 | 10.824 | 8.8482
268.001 | 11.7465 | 11.8543 | 12.1696 | 12.5398 | 12.9295 | 13.2002 | 13.2507 | 12.955 | 10.7501 | 8.7769
269.002 | 11.7548 | 11.8582 | 12.1665 | 12.5261 | 12.9113 | 13.1655 | 13.2052 | 12.8998 | 10.672 | 8.7034
270.002 | 11.7588 | 11.8621 | 12.1598 | 12.5031 | 12.8868 | 13.138 | 13.1638 | 12.8478 | 10.6059 | 8.632
271.001 | 11.7631 | 11.8648 | 12.1559 | 12.4924 | 12.8705 | 13.1037 | 13.1215 | 12.7913 | 10.5313 | 8.563
272.001 | 11.7606 | 11.8603 | 12.1537 | 12.4759 | 12.8459 | 13.0762 | 13.0784 | 12.7366 | 10.4674 | 8.5
273.002 | 11.7672 | 11.8605 | 12.1457 | 12.4664 | 12.8279 | 13.0443 | 13.0381 | 12.6814 | 10.4069 | 8.4339
274.001 | 11.7703 | 11.8603 | 12.1389 | 12.4627 | 12.8117 | 13.0169 | 12.994 | 12.6289 | 10.3528 | 8.3823
275.002 | 11.773 | 11.8614 | 12.1379 | 12.4448 | 12.7885 | 12.9838 | 12.9555 | 12.5773 | 10.3046 | 8.3361
276.002 | 11.776 | 11.8597 | 12.1339 | 12.4313 | 12.7647 | 12.953 | 12.913 | 12.5298 | 10.2584 | 8.2957
277.002 | 11.7819 | 11.8644 | 12.1276 | 12.4182 | 12.7437 | 12.9227 | 12.874 | 12.4861 | 10.2251 | 8.2694
278.002 | 11.7824 | 11.8619 | 12.1185 | 12.4116 | 12.7235 | 12.8905 | 12.8322 | 12.4319 | 10.1923 | 8.2607
279.001 | 11.7892 | 11.8539 | 12.1203 | 12.4008 | 12.7055 | 12.866 | 12.7953 | 12.3903 | 10.1702 | 8.269
280.002 | 11.792 | 11.86 | 12.1127 | 12.3894 | 12.68 | 12.8341 | 12.7607 | 12.3486 | 10.1568 | 8.2914
281.001 | 11.7931 | 11.8564 | 12.1081 | 12.3728 | 12.6645 | 12.812 | 12.729 | 12.3069 | 10.1566 | 8.3345
282.002 | 11.7969 | 11.8534 | 12.0979 | 12.368 | 12.6484 | 12.7881 | 12.697 | 12.2769 | 10.1612 | 8.3973
283.001 | 11.7936 | 11.8472 | 12.0923 | 12.3561 | 12.6327 | 12.7707 | 12.6721 | 12.2448 | 10.1807 | 8.4723
284.001 | 11.7936 | 11.8451 | 12.0822 | 12.3419 | 12.6212 | 12.7491 | 12.6468 | 12.2229 | 10.2107 | 8.5633
285.002 | 11.7933 | 11.8386 | 12.0718 | 12.3334 | 12.6076 | 12.7379 | 12.633 | 12.2037 | 10.2402 | 8.6561
286.002 | 11.7904 | 11.8348 | 12.0712 | 12.3222 | 12.5982 | 12.727 | 12.617 | 12.1972 | 10.2792 | 8.7531
287.001 | 11.7857 | 11.836 | 12.0606 | 12.3231 | 12.5861 | 12.7145 | 12.6067 | 12.1867 | 10.3329 | 8.8605
288.001 | 11.7837 | 11.8262 | 12.0543 | 12.3135 | 12.5807 | 12.7077 | 12.6022 | 12.1865 | 10.382 | 8.9504
289.002 | 11.7804 | 11.8229 | 12.0476 | 12.3132 | 12.5744 | 12.7059 | 12.601 | 12.1876 | 10.4361 | 9.0435
290.002 | 11.7764 | 11.8141 | 12.038 | 12.3088 | 12.5726 | 12.7019 | 12.6041 | 12.2043 | 10.4903 | 9.1209
291.002 | 11.7738 | 11.8103 | 12.0317 | 12.2974 | 12.5673 | 12.7077 | 12.6115 | 12.2219 | 10.5537 | 9.1972
292.002 | 11.7726 | 11.799 | 12.0265 | 12.2907 | 12.5663 | 12.708 | 12.6229 | 12.2443 | 10.6169 | 9.2625
293.002 | 11.767 | 11.7971 | 12.0206 | 12.2833 | 12.5667 | 12.715 | 12.6395 | 12.2716 | 10.6804 | 9.3179
294.002 | 11.7663 | 11.7893 | 12.0112 | 12.2795 | 12.5717 | 12.7298 | 12.6638 | 12.3085 | 10.7411 | 9.3629
295.001 | 11.7633 | 11.7847 | 12.0081 | 12.2813 | 12.576 | 12.7486 | 12.6921 | 12.3489 | 10.8098 | 9.4039
296.001 | 11.7611 | 11.7786 | 11.999 | 12.2844 | 12.5841 | 12.767 | 12.7229 | 12.3953 | 10.8705 | 9.4354
297.002 | 11.7611 | 11.7789 | 11.9944 | 12.2841 | 12.5962 | 12.7834 | 12.7553 | 12.4424 | 10.938 | 9.4637
298.001 | 11.7559 | 11.7697 | 11.9909 | 12.2844 | 12.6034 | 12.8037 | 12.7793 | 12.4871 | 10.9944 | 9.4787
299.001 | 11.7586 | 11.7666 | 11.9884 | 12.284 | 12.612 | 12.8239 | 12.8196 | 12.538 | 11.0484 | 9.4867
300.002 | 11.7602 | 11.7658 | 11.9853 | 12.2847 | 12.6209 | 12.8467 | 12.8479 | 12.5908 | 11.1003 | 9.4891
301.002 | 11.758 | 11.7598 | 11.9794 | 12.2853 | 12.634 | 12.8698 | 12.8847 | 12.6487 | 11.1482 | 9.4868
302.002 | 11.757 | 11.7604 | 11.9769 | 12.2873 | 12.6487 | 12.8983 | 12.929 | 12.7033 | 11.1988 | 9.4754
303.001 | 11.7545 | 11.7551 | 11.9771 | 12.2934 | 12.6612 | 12.9287 | 12.974 | 12.7653 | 11.2431 | 9.467
304.001 | 11.7553 | 11.7546 | 11.9747 | 12.3047 | 12.6775 | 12.9589 | 13.0171 | 12.8226 | 11.2828 | 9.4495
305.001 | 11.7537 | 11.7544 | 11.9745 | 12.3038 | 12.6959 | 12.9915 | 13.064 | 12.8879 | 11.3204 | 9.4321
306.002 | 11.7572 | 11.7501 | 11.9698 | 12.3117 | 12.7126 | 13.0186 | 13.1099 | 12.945 | 11.3514 | 9.3975
307.002 | 11.7583 | 11.7472 | 11.9679 | 12.3171 | 12.735 | 13.0564 | 13.1613 | 13.0082 | 11.3919 | 9.375
308.001 | 11.7555 | 11.7462 | 11.9651 | 12.3222 | 12.7535 | 13.087 | 13.2035 | 13.0604 | 11.4219 | 9.3523
309.001 | 11.7519 | 11.7378 | 11.9612 | 12.3252 | 12.7706 | 13.1172 | 13.2447 | 13.1195 | 11.4398 | 9.3329
310.002 | 11.7525 | 11.73 | 11.9588 | 12.3298 | 12.7897 | 13.15 | 13.2893 | 13.1718 | 11.4775 | 9.3185
311.001 | 11.747 | 11.7209 | 11.9524 | 12.3336 | 12.8027 | 13.1775 | 13.3316 | 13.2268 | 11.5083 | 9.302
312.002 | 11.7406 | 11.7129 | 11.9466 | 12.3364 | 12.8157 | 13.2064 | 13.3665 | 13.2734 | 11.5356 | 9.2987
313.002 | 11.7284 | 11.7037 | 11.9389 | 12.3391 | 12.8283 | 13.2276 | 13.406 | 13.318 | 11.5587 | 9.2973
314.001 | 11.722 | 11.698 | 11.9373 | 12.3436 | 12.8458 | 13.2543 | 13.4412 | 13.3608 | 11.5944 | 9.2993
315.002 | 11.7242 | 11.6908 | 11.9311 | 12.3496 | 12.8618 | 13.2812 | 13.4756 | 13.4066 | 11.6235 | 9.3056
316.002 | 11.7141 | 11.6853 | 11.9253 | 12.3571 | 12.8767 | 13.3062 | 13.5107 | 13.4432 | 11.6441 | 9.3146
317.001 | 11.7134 | 11.6833 | 11.9283 | 12.3624 | 12.894 | 13.3324 | 13.5417 | 13.4813 | 11.6747 | 9.3278
318.002 | 11.7088 | 11.6787 | 11.9262 | 12.3695 | 12.9112 | 13.3568 | 13.5742 | 13.5188 | 11.6989 | 9.3669
319.002 | 11.7136 | 11.6768 | 11.925 | 12.3785 | 12.9277 | 13.3831 | 13.6051 | 13.5554 | 11.732 | 9.391
320.002 | 11.71 | 11.6781 | 11.9261 | 12.3851 | 12.941 | 13.406 | 13.6335 | 13.5835 | 11.7584 | 9.4247
321.002 | 11.7113 | 11.6717 | 11.9272 | 12.393 | 12.9627 | 13.4254 | 13.6639 | 13.6188 | 11.7818 | 9.4595
322.002 | 11.7057 | 11.6713 | 11.9292 | 12.4069 | 12.9749 | 13.4491 | 13.6844 | 13.6477 | 11.817 | 9.5101
323.002 | 11.7019 | 11.6705 | 11.9368 | 12.414 | 12.9904 | 13.4698 | 13.7071 | 13.6698 | 11.8462 | 9.5585
324.002 | 11.7085 | 11.6694 | 11.9322 | 12.421 | 13.006 | 13.4919 | 13.7273 | 13.6932 | 11.872 | 9.6065
325.002 | 11.7061 | 11.6676 | 11.9323 | 12.4243 | 13.0166 | 13.5055 | 13.7435 | 13.7122 | 11.8972 | 9.6532
326.002 | 11.7074 | 11.6637 | 11.9342 | 12.4272 | 13.0273 | 13.5183 | 13.7574 | 13.7284 | 11.9262 | 9.6956
327.002 | 11.7057 | 11.66 | 11.9287 | 12.4311 | 13.0324 | 13.5274 | 13.7693 | 13.7429 | 11.9541 | 9.7246
328.001 | 11.7076 | 11.6549 | 11.9281 | 12.431 | 13.0395 | 13.5339 | 13.7795 | 13.7508 | 11.9683 | 9.7565
329.001 | 11.7002 | 11.6488 | 11.9238 | 12.4357 | 13.044 | 13.545 | 13.7872 | 13.753 | 11.9856 | 9.7962
330.002 | 11.6985 | 11.6488 | 11.9201 | 12.4387 | 13.0473 | 13.5481 | 13.7903 | 13.7583 | 11.9948 | 9.8154
331.002 | 11.6948 | 11.6438 | 11.9166 | 12.434 | 13.0489 | 13.5513 | 13.7905 | 13.7571 | 12.0042 | 9.8312
332.001 | 11.6946 | 11.6412 | 11.9121 | 12.4358 | 13.0453 | 13.5537 | 13.795 | 13.7608 | 11.9949 | 9.861
333.002 | 11.6979 | 11.6378 | 11.9091 | 12.437 | 13.0561 | 13.5523 | 13.7913 | 13.7568 | 12.0038 | 9.8669
334.001 | 11.6951 | 11.6375 | 11.9106 | 12.436 | 13.0585 | 13.552 | 13.7909 | 13.7547 | 12.0012 | 9.8913
335.002 | 11.6989 | 11.628 | 11.911 | 12.44 | 13.0638 | 13.5516 | 13.7868 | 13.7529 | 11.9934 | 9.901
336.002 | 11.6975 | 11.6287 | 11.9112 | 12.4454 | 13.0647 | 13.5511 | 13.7857 | 13.7412 | 11.9893 | 9.9086
337.002 | 11.6926 | 11.6261 | 11.9082 | 12.4437 | 13.0651 | 13.5512 | 13.7787 | 13.7306 | 11.9776 | 9.9167
338.001 | 11.6925 | 11.6338 | 11.9187 | 12.4438 | 13.0586 | 13.547 | 13.7724 | 13.7175 | 11.9587 | 9.9136
339.002 | 11.7016 | 11.6355 | 11.9193 | 12.4452 | 13.077 | 13.5388 | 13.7626 | 13.6996 | 11.9321 | 9.9085
340.001 | 11.707 | 11.6351 | 11.9205 | 12.4462 | 13.0744 | 13.5381 | 13.7488 | 13.6769 | 11.9022 | 9.891
341.002 | 11.704 | 11.6426 | 11.9192 | 12.4505 | 13.0715 | 13.5288 | 13.7351 | 13.6509 | 11.8599 | 9.8715
342.002 | 11.704 | 11.6459 | 11.9218 | 12.4498 | 13.0684 | 13.5198 | 13.7154 | 13.6223 | 11.8178 | 9.8384
343.002 | 11.7161 | 11.6454 | 11.9221 | 12.4495 | 13.0701 | 13.5089 | 13.694 | 13.5891 | 11.7661 | 9.7923
344.001 | 11.7036 | 11.645 | 11.9186 | 12.4491 | 13.06 | 13.5044 | 13.6709 | 13.547 | 11.705 | 9.7486
345.002 | 11.7066 | 11.6397 | 11.9167 | 12.438 | 13.0569 | 13.4913 | 13.6434 | 13.5026 | 11.6464 | 9.6978
346.002 | 11.7059 | 11.6484 | 11.9151 | 12.4393 | 13.0521 | 13.4726 | 13.6165 | 13.4585 | 11.5813 | 9.633
347.001 | 11.7038 | 11.632 | 11.9125 | 12.4322 | 13.0399 | 13.4585 | 13.5896 | 13.4185 | 11.5129 | 9.5739
348.002 | 11.6968 | 11.6339 | 11.9087 | 12.4378 | 13.0345 | 13.4422 | 13.5575 | 13.3689 | 11.4472 | 9.5036
349.002 | 11.7038 | 11.6279 | 11.9061 | 12.4317 | 13.0273 | 13.4215 | 13.5264 | 13.3176 | 11.3732 | 9.4273
350.002 | 11.7039 | 11.6273 | 11.9015 | 12.4291 | 13.0171 | 13.4034 | 13.5006 | 13.2638 | 11.2968 | 9.3469
351.002 | 11.7034 | 11.6324 | 11.9035 | 12.4261 | 13.0105 | 13.3874 | 13.464 | 13.2104 | 11.2301 | 9.2603
352.001 | 11.7072 | 11.6341 | 11.9058 | 12.4214 | 13.0057 | 13.3675 | 13.4284 | 13.1554 | 11.1507 | 9.1811
353.001 | 11.713 | 11.6352 | 11.9053 | 12.4178 | 12.9941 | 13.3477 | 13.394 | 13.1009 | 11.0821 | 9.0876
354.002 | 11.7124 | 11.6348 | 11.9065 | 12.4166 | 12.9853 | 13.3211 | 13.3582 | 13.0466 | 11.0053 | 9.0067
355.002 | 11.7204 | 11.6373 | 11.9086 | 12.4131 | 12.9693 | 13.3064 | 13.3243 | 12.9905 | 10.9263 | 8.9179
356.002 | 11.7278 | 11.6419 | 11.9085 | 12.4099 | 12.9573 | 13.2851 | 13.2874 | 12.9372 | 10.8563 | 8.8334
357.002 | 11.7325 | 11.6455 | 11.9108 | 12.4146 | 12.9466 | 13.2669 | 13.2485 | 12.8809 | 10.781 | 8.7472
358.001 | 11.7381 | 11.6449 | 11.9219 | 12.4138 | 12.9369 | 13.2471 | 13.2182 | 12.8271 | 10.6982 | 8.6716
359.001 | 11.7441 | 11.6566 | 11.9251 | 12.4209 | 12.9343 | 13.2302 | 13.1885 | 12.7776 | 10.6358 | 8.6046
FREQUENCY | 1.1885
ANGLE\CUT | 0 | 2 | 4 | 6 | 8 | 10 | 12 | 14.3 | 20 | 23
0.0034 | 11.7797 | 11.7713 | 12.0695 | 12.5805 | 12.9919 | 13.1958 | 13.134 | 12.7316 | 10.6433 | 8.552
1.0016 | 11.7849 | 11.7794 | 12.0716 | 12.5851 | 12.9853 | 13.1832 | 13.1084 | 12.6939 | 10.5926 | 8.4799
2.0017 | 11.7916 | 11.7834 | 12.0769 | 12.5793 | 12.9766 | 13.1655 | 13.0839 | 12.6496 | 10.5435 | 8.4259
3.0013 | 11.7961 | 11.7824 | 12.0806 | 12.5713 | 12.9686 | 13.1504 | 13.0577 | 12.6129 | 10.5079 | 8.3718
4.0016 | 11.7935 | 11.7873 | 12.0754 | 12.569 | 12.9589 | 13.1429 | 13.0358 | 12.5727 | 10.4593 | 8.3348
5.0014 | 11.7976 | 11.7897 | 12.0802 | 12.5628 | 12.9571 | 13.1337 | 13.0113 | 12.5402 | 10.423 | 8.2991
6.0011 | 11.8028 | 11.7936 | 12.0716 | 12.5608 | 12.949 | 13.1194 | 12.9957 | 12.5023 | 10.3889 | 8.2747
7.0013 | 11.801 | 11.7936 | 12.0757 | 12.5505 | 12.9452 | 13.1143 | 12.9758 | 12.4675 | 10.3511 | 8.262
8.0014 | 11.8045 | 11.7893 | 12.0748 | 12.5499 | 12.9426 | 13.1067 | 12.9597 | 12.4422 | 10.3211 | 8.2543
9.0018 | 11.7995 | 11.7952 | 12.0721 | 12.5483 | 12.9317 | 13.0953 | 12.9419 | 12.4118 | 10.3048 | 8.2611
10.0019 | 11.8031 | 11.7962 | 12.0739 | 12.5458 | 12.9336 | 13.0885 | 12.9304 | 12.39 | 10.2868 | 8.2835
11.0018 | 11.8014 | 11.7988 | 12.0685 | 12.5436 | 12.9306 | 13.0877 | 12.9178 | 12.3644 | 10.2693 | 8.302
12.0014 | 11.8004 | 11.7906 | 12.0693 | 12.5428 | 12.9237 | 13.0808 | 12.908 | 12.3371 | 10.2578 | 8.3279
13.0014 | 11.7987 | 11.7912 | 12.065 | 12.5353 | 12.9179 | 13.0721 | 12.8958 | 12.3214 | 10.2575 | 8.3659
14.0011 | 11.7988 | 11.7943 | 12.0689 | 12.5345 | 12.916 | 13.0754 | 12.8902 | 12.3067 | 10.2553 | 8.4044
15.0016 | 11.7907 | 11.7929 | 12.0655 | 12.5258 | 12.9103 | 13.0727 | 12.8869 | 12.2965 | 10.25 | 8.4459
16.0019 | 11.7875 | 11.7928 | 12.0582 | 12.5236 | 12.9046 | 13.0707 | 12.8817 | 12.2887 | 10.2471 | 8.4993
17.0013 | 11.7832 | 11.7898 | 12.0605 | 12.52 | 12.8974 | 13.0705 | 12.8826 | 12.285 | 10.2416 | 8.5491
18.0011 | 11.783 | 11.7879 | 12.0543 | 12.5143 | 12.898 | 13.0678 | 12.8856 | 12.2797 | 10.2651 | 8.5987
19.0014 | 11.7745 | 11.7916 | 12.0475 | 12.5126 | 12.888 | 13.0729 | 12.8872 | 12.2887 | 10.2599 | 8.6537
20.0013 | 11.772 | 11.7846 | 12.049 | 12.5011 | 12.8866 | 13.0749 | 12.8946 | 12.296 | 10.2766 | 8.7007
21.0019 | 11.7697 | 11.7852 | 12.0438 | 12.4956 | 12.8908 | 13.0784 | 12.906 | 12.3151 | 10.2878 | 8.7408
22.0005 | 11.7672 | 11.7828 | 12.0385 | 12.4914 | 12.894 | 13.0864 | 12.928 | 12.3274 | 10.3023 | 8.7816
23.0014 | 11.7662 | 11.7809 | 12.0365 | 12.4875 | 12.8909 | 13.0895 | 12.9423 | 12.3491 | 10.3213 | 8.8172
24.0011 | 11.763 | 11.7745 | 12.0363 | 12.4868 | 12.8899 | 13.1024 | 12.9654 | 12.3768 | 10.3413 | 8.848
25.0008 | 11.7607 | 11.7792 | 12.0305 | 12.4924 | 12.8945 | 13.1123 | 12.9853 | 12.4052 | 10.3578 | 8.8709
26.0015 | 11.7516 | 11.7754 | 12.0293 | 12.4872 | 12.904 | 13.1245 | 13.0084 | 12.4375 | 10.3828 | 8.8903
27.0014 | 11.7614 | 11.7749 | 12.0242 | 12.4941 | 12.9065 | 13.1389 | 13.0362 | 12.4723 | 10.4056 | 8.9002
28.0014 | 11.7613 | 11.7683 | 12.0213 | 12.4931 | 12.9062 | 13.1521 | 13.0573 | 12.5099 | 10.4208 | 8.9073
29.0013 | 11.7571 | 11.7698 | 12.0222 | 12.4915 | 12.9118 | 13.1646 | 13.0887 | 12.5539 | 10.447 | 8.9112
30.0014 | 11.7498 | 11.7695 | 12.021 | 12.4868 | 12.9146 | 13.1785 | 13.1178 | 12.5984 | 10.4688 | 8.9077
31.0019 | 11.7523 | 11.7721 | 12.0265 | 12.4934 | 12.9234 | 13.1946 | 13.1486 | 12.6393 | 10.4967 | 8.9048
32.0014 | 11.7497 | 11.7703 | 12.0274 | 12.4949 | 12.9238 | 13.2098 | 13.1773 | 12.6912 | 10.5304 | 8.9015
33.0016 | 11.7518 | 11.7713 | 12.0251 | 12.5004 | 12.93 | 13.2242 | 13.2085 | 12.7436 | 10.5621 | 8.8909
34.0015 | 11.7473 | 11.7739 | 12.0293 | 12.502 | 12.9385 | 13.2351 | 13.2426 | 12.7895 | 10.5988 | 8.8779
35.0016 | 11.7534 | 11.7729 | 12.0275 | 12.4999 | 12.939 | 13.2579 | 13.2699 | 12.8404 | 10.6337 | 8.8603
36.0014 | 11.7487 | 11.7766 | 12.0341 | 12.5044 | 12.9463 | 13.2654 | 13.3046 | 12.8979 | 10.6676 | 8.8463
37.0013 | 11.7463 | 11.7746 | 12.0339 | 12.5034 | 12.9516 | 13.2909 | 13.3333 | 12.9463 | 10.7099 | 8.8296
38.0013 | 11.7584 | 11.7803 | 12.0342 | 12.5004 | 12.9532 | 13.3006 | 13.3639 | 13.0041 | 10.7471 | 8.8186
39.001 | 11.7551 | 11.7782 | 12.033 | 12.4989 | 12.9591 | 13.313 | 13.3969 | 13.0541 | 10.7941 | 8.802
40.0015 | 11.7506 | 11.7778 | 12.0363 | 12.5007 | 12.9616 | 13.3286 | 13.4271 | 13.1016 | 10.8358 | 8.7937
41.0022 | 11.7521 | 11.7733 | 12.0345 | 12.4965 | 12.9605 | 13.3347 | 13.4551 | 13.1575 | 10.8789 | 8.7798
42.002 | 11.7518 | 11.7705 | 12.0361 | 12.4942 | 12.967 | 13.3491 | 13.4828 | 13.2067 | 10.9299 | 8.7801
43.0015 | 11.7508 | 11.7654 | 12.0299 | 12.4905 | 12.9649 | 13.3609 | 13.5105 | 13.2556 | 10.9738 | 8.7817
44.0014 | 11.7522 | 11.7703 | 12.0356 | 12.492 | 12.9694 | 13.3708 | 13.5388 | 13.3085 | 11.0259 | 8.7843
45.0014 | 11.7495 | 11.7722 | 12.0305 | 12.4935 | 12.9724 | 13.3785 | 13.5615 | 13.3562 | 11.0793 | 8.7885
46.0015 | 11.7491 | 11.7694 | 12.0325 | 12.4911 | 12.9722 | 13.3883 | 13.5855 | 13.4011 | 11.1281 | 8.7996
47.0015 | 11.7492 | 11.7667 | 12.0334 | 12.4929 | 12.9707 | 13.3909 | 13.6037 | 13.4424 | 11.1824 | 8.8164
48.0012 | 11.7511 | 11.7802 | 12.0363 | 12.4894 | 12.9747 | 13.4022 | 13.629 | 13.482 | 11.2299 | 8.8356
49.0012 | 11.7471 | 11.773 | 12.0341 | 12.4861 | 12.9716 | 13.4099 | 13.646 | 13.5235 | 11.2763 | 8.8577
50.002 | 11.7425 | 11.7747 | 12.0326 | 12.4886 | 12.9719 | 13.412 | 13.6587 | 13.5561 | 11.3253 | 8.8815
51.0009 | 11.7457 | 11.776 | 12.032 | 12.4859 | 12.9681 | 13.4162 | 13.6758 | 13.5898 | 11.3712 | 8.9122
52.0007 | 11.742 | 11.7748 | 12.0294 | 12.4868 | 12.965 | 13.4162 | 13.6879 | 13.6144 | 11.4174 | 8.9465
53.0014 | 11.7367 | 11.7756 | 12.0237 | 12.4798 | 12.9658 | 13.4205 | 13.6983 | 13.6371 | 11.462 | 8.983
54.0015 | 11.7322 | 11.7693 | 12.0234 | 12.4838 | 12.9641 | 13.4211 | 13.7068 | 13.6623 | 11.5058 | 9.0216
55.0018 | 11.7326 | 11.7722 | 12.0266 | 12.4837 | 12.9606 | 13.4193 | 13.7137 | 13.6819 | 11.5449 | 9.0651
56.0013 | 11.7319 | 11.7706 | 12.0243 | 12.4851 | 12.958 | 13.4187 | 13.7186 | 13.6995 | 11.5902 | 9.1046
57.0013 | 11.7238 | 11.7755 | 12.0306 | 12.4822 | 12.9527 | 13.4173 | 13.7219 | 13.7138 | 11.6217 | 9.1542
58.0012 | 11.7226 | 11.7747 | 12.0304 | 12.4754 | 12.9527 | 13.4166 | 13.7238 | 13.7184 | 11.6519 | 9.1971
59.0014 | 11.7284 | 11.7778 | 12.0308 | 12.4777 | 12.9487 | 13.4114 | 13.7209 | 13.7272 | 11.6812 | 9.2354
60.0014 | 11.7267 | 11.7755 | 12.0337 | 12.48 | 12.9463 | 13.4094 | 13.7207 | 13.7323 | 11.7077 | 9.2732
61.0019 | 11.7242 | 11.7772 | 12.0351 | 12.4785 | 12.9432 | 13.4041 | 13.7151 | 13.7283 | 11.7133 | 9.3009
62.0012 | 11.7229 | 11.779 | 12.0354 | 12.4732 | 12.9384 | 13.3993 | 13.7055 | 13.7245 | 11.7196 | 9.3269
63.0013 | 11.7239 | 11.776 | 12.0358 | 12.471 | 12.9367 | 13.3927 | 13.698 | 13.7169 | 11.7251 | 9.3417
64.001 | 11.7226 | 11.7769 | 12.0346 | 12.4746 | 12.933 | 13.3844 | 13.6893 | 13.7022 | 11.72 | 9.3507
65.0015 | 11.7237 | 11.78 | 12.0374 | 12.4764 | 12.9256 | 13.3723 | 13.6773 | 13.6885 | 11.7156 | 9.3511
66.0016 | 11.7219 | 11.7764 | 12.0381 | 12.4708 | 12.924 | 13.3623 | 13.6595 | 13.6704 | 11.7007 | 9.3403
67.0015 | 11.7219 | 11.785 | 12.0415 | 12.472 | 12.9201 | 13.3509 | 13.6421 | 13.6484 | 11.6853 | 9.3345
68.0015 | 11.7193 | 11.785 | 12.0432 | 12.4753 | 12.915 | 13.3398 | 13.6258 | 13.6325 | 11.6674 | 9.3107
69.0015 | 11.7236 | 11.7916 | 12.0498 | 12.4735 | 12.9148 | 13.3305 | 13.608 | 13.6051 | 11.646 | 9.2882
70.0016 | 11.7185 | 11.7966 | 12.0546 | 12.4799 | 12.9055 | 13.3175 | 13.5893 | 13.5791 | 11.6135 | 9.2627
71.0009 | 11.7185 | 11.8026 | 12.0589 | 12.4818 | 12.9013 | 13.3105 | 13.5642 | 13.5514 | 11.5835 | 9.2328
72.0009 | 11.7234 | 11.8067 | 12.0691 | 12.4815 | 12.8993 | 13.2912 | 13.5473 | 13.5223 | 11.5521 | 9.2047
73.0013 | 11.7293 | 11.8042 | 12.0728 | 12.4882 | 12.8933 | 13.2815 | 13.5219 | 13.4876 | 11.518 | 9.1685
74.0013 | 11.7382 | 11.8183 | 12.0809 | 12.4891 | 12.8897 | 13.2667 | 13.4987 | 13.4501 | 11.4816 | 9.1329
75.0014 | 11.7385 | 11.8256 | 12.0822 | 12.4886 | 12.8843 | 13.2493 | 13.4716 | 13.4201 | 11.4393 | 9.1018
76.0014 | 11.7459 | 11.8292 | 12.0947 | 12.4914 | 12.8808 | 13.2324 | 13.4405 | 13.3772 | 11.4012 | 9.068
77.0011 | 11.7443 | 11.832 | 12.0908 | 12.4902 | 12.871 | 13.2168 | 13.4173 | 13.3348 | 11.3546 | 9.03
78.0013 | 11.7423 | 11.8365 | 12.0922 | 12.49 | 12.8653 | 13.1925 | 13.3834 | 13.2872 | 11.3047 | 9.0012
79.0016 | 11.7457 | 11.8392 | 12.0948 | 12.4884 | 12.8551 | 13.1811 | 13.3523 | 13.2468 | 11.2543 | 8.9702
80.0008 | 11.7475 | 11.8417 | 12.0949 | 12.4908 | 12.8496 | 13.1614 | 13.3208 | 13.2024 | 11.2059 | 8.9387
81.0016 | 11.7497 | 11.8472 | 12.1011 | 12.4916 | 12.8399 | 13.1354 | 13.2832 | 13.1492 | 11.1546 | 8.9081
82.0022 | 11.7547 | 11.8464 | 12.0996 | 12.4862 | 12.8313 | 13.112 | 13.2489 | 13.1005 | 11.1018 | 8.8798
83.0012 | 11.7534 | 11.8501 | 12.1053 | 12.4824 | 12.8188 | 13.0941 | 13.2154 | 13.0542 | 11.0459 | 8.844
84.002 | 11.758 | 11.8634 | 12.1085 | 12.4858 | 12.8118 | 13.0697 | 13.1781 | 13.0019 | 10.985 | 8.8024
85.0009 | 11.7605 | 11.8612 | 12.1095 | 12.4801 | 12.7992 | 13.0458 | 13.1434 | 12.9495 | 10.9251 | 8.7594
86.0014 | 11.7674 | 11.8665 | 12.1147 | 12.4799 | 12.7877 | 13.0217 | 13.1013 | 12.8951 | 10.8592 | 8.7098
87.0011 | 11.7628 | 11.8709 | 12.109 | 12.4806 | 12.7797 | 13.0013 | 13.067 | 12.8407 | 10.7809 | 8.6494
88.0011 | 11.7737 | 11.8727 | 12.1087 | 12.4805 | 12.7682 | 12.9761 | 13.0269 | 12.7839 | 10.7017 | 8.5757
89.001 | 11.7745 | 11.8777 | 12.1168 | 12.4723 | 12.7583 | 12.959 | 12.9869 | 12.7314 | 10.6197 | 8.5049
90.0008 | 11.779 | 11.8816 | 12.1168 | 12.4678 | 12.7469 | 12.9346 | 12.9518 | 12.6778 | 10.5307 | 8.4165
91.0023 | 11.7843 | 11.8847 | 12.1169 | 12.4694 | 12.7375 | 12.9113 | 12.9168 | 12.6177 | 10.4353 | 8.3272
92.0019 | 11.79 | 11.8938 | 12.125 | 12.4649 | 12.7291 | 12.8924 | 12.879 | 12.5666 | 10.3406 | 8.239
93.0014 | 11.7905 | 11.8963 | 12.1271 | 12.4692 | 12.7184 | 12.8661 | 12.8431 | 12.5092 | 10.2416 | 8.145
94.0012 | 11.7996 | 11.8985 | 12.1285 | 12.4647 | 12.7098 | 12.8511 | 12.8115 | 12.4557 | 10.15 | 8.054
95.0013 | 11.7995 | 11.9045 | 12.1299 | 12.4685 | 12.6996 | 12.8256 | 12.7814 | 12.4114 | 10.0581 | 7.97
96.0015 | 11.7994 | 11.9077 | 12.1158 | 12.4692 | 12.6949 | 12.8148 | 12.7494 | 12.3636 | 9.9746 | 7.8884
97.0013 | 11.7993 | 11.9099 | 12.0777 | 12.4664 | 12.6901 | 12.7982 | 12.7234 | 12.3222 | 9.8925 | 7.8241
98.0011 | 11.7998 | 11.9107 | 12.0643 | 12.4615 | 12.6776 | 12.7858 | 12.6986 | 12.2754 | 9.8077 | 7.7684
99.0015 | 11.8001 | 11.9091 | 12.1156 | 12.453 | 12.6704 | 12.768 | 12.6753 | 12.2393 | 9.7441 | 7.7111
100.001 | 11.8004 | 11.9051 | 12.0879 | 12.4508 | 12.6614 | 12.7504 | 12.6439 | 12.2048 | 9.6817 | 7.6777
101.001 | 11.7947 | 11.9112 | 12.141 | 12.4471 | 12.6517 | 12.7414 | 12.6305 | 12.1716 | 9.631 | 7.6573
102.001 | 11.7897 | 11.9084 | 12.1535 | 12.4451 | 12.6402 | 12.7268 | 12.6096 | 12.1508 | 9.5876 | 7.6509
103.001 | 11.785 | 11.9007 | 12.1558 | 12.4391 | 12.6424 | 12.7114 | 12.5928 | 12.1274 | 9.5628 | 7.668
104.001 | 11.7885 | 11.9058 | 12.1517 | 12.4372 | 12.6282 | 12.7062 | 12.5801 | 12.1127 | 9.5588 | 7.6971
105.002 | 11.7824 | 11.9053 | 12.1565 | 12.4321 | 12.6245 | 12.6969 | 12.5746 | 12.1057 | 9.5621 | 7.7409
106.002 | 11.7851 | 11.9015 | 12.1523 | 12.4339 | 12.623 | 12.6987 | 12.5813 | 12.1139 | 9.5852 | 7.8062
107.001 | 11.7837 | 11.9039 | 12.1509 | 12.4366 | 12.6227 | 12.6963 | 12.5792 | 12.1129 | 9.6267 | 7.884
108.001 | 11.7808 | 11.9048 | 12.151 | 12.4348 | 12.623 | 12.7033 | 12.5883 | 12.1332 | 9.6817 | 7.9697
109.002 | 11.7828 | 11.9075 | 12.1534 | 12.4305 | 12.6273 | 12.7104 | 12.6011 | 12.1575 | 9.7568 | 8.0628
110.001 | 11.7796 | 11.9047 | 12.1481 | 12.4358 | 12.6268 | 12.7201 | 12.6194 | 12.1876 | 9.8381 | 8.1553
111.002 | 11.7776 | 11.9033 | 12.147 | 12.4369 | 12.6331 | 12.7258 | 12.6384 | 12.2306 | 9.929 | 8.2516
112.002 | 11.7746 | 11.909 | 12.1435 | 12.4363 | 12.6427 | 12.7402 | 12.6637 | 12.2697 | 10.0235 | 8.3444
113.002 | 11.7728 | 11.9045 | 12.1405 | 12.4408 | 12.6427 | 12.7541 | 12.6885 | 12.3182 | 10.119 | 8.4284
114.001 | 11.7644 | 11.9028 | 12.1282 | 12.444 | 12.6505 | 12.764 | 12.7182 | 12.3685 | 10.2136 | 8.5078
115.002 | 11.7616 | 11.8992 | 12.1183 | 12.4447 | 12.6577 | 12.7864 | 12.7471 | 12.4203 | 10.3111 | 8.5793
116.001 | 11.7593 | 11.8938 | 12.1279 | 12.4403 | 12.6624 | 12.8043 | 12.7796 | 12.4771 | 10.4064 | 8.6402
117.001 | 11.7536 | 11.8932 | 12.1557 | 12.4389 | 12.6715 | 12.8201 | 12.8171 | 12.5334 | 10.5072 | 8.6965
118.001 | 11.7504 | 11.8951 | 12.1654 | 12.4364 | 12.6782 | 12.8391 | 12.8547 | 12.5956 | 10.5997 | 8.7499
119.002 | 11.7479 | 11.8897 | 12.1646 | 12.4179 | 12.6874 | 12.8621 | 12.8985 | 12.6672 | 10.6887 | 8.791
120.001 | 11.7469 | 11.8974 | 12.1679 | 12.4355 | 12.7014 | 12.8885 | 12.9407 | 12.7331 | 10.7814 | 8.8346
121.002 | 11.75 | 11.8968 | 12.1688 | 12.4391 | 12.7091 | 12.9081 | 12.98 | 12.7975 | 10.8627 | 8.8715
122.001 | 11.7442 | 11.893 | 12.1773 | 12.4453 | 12.725 | 12.9343 | 13.0277 | 12.8661 | 10.9442 | 8.8986
123.002 | 11.7426 | 11.8986 | 12.1822 | 12.4576 | 12.7409 | 12.9646 | 13.0719 | 12.9348 | 11.0194 | 8.9286
124.001 | 11.7614 | 11.904 | 12.1855 | 12.4674 | 12.7548 | 12.9842 | 13.1127 | 12.9924 | 11.0807 | 8.9438
125.001 | 11.7518 | 11.9058 | 12.1868 | 12.4703 | 12.7628 | 13.01 | 13.1552 | 13.0541 | 11.1386 | 8.9565
126.001 | 11.7498 | 11.9075 | 12.1816 | 12.4482 | 12.7754 | 13.0378 | 13.192 | 13.1102 | 11.193 | 8.9648
127.002 | 11.749 | 11.9031 | 12.1898 | 12.4836 | 12.7901 | 13.0637 | 13.2315 | 13.1656 | 11.2369 | 8.9719
128.001 | 11.7477 | 11.9061 | 12.1898 | 12.4807 | 12.8007 | 13.0864 | 13.2705 | 13.2139 | 11.2753 | 8.9712
129.001 | 11.7458 | 11.9071 | 12.1918 | 12.4714 | 12.8148 | 13.1106 | 13.3076 | 13.2667 | 11.3133 | 8.975
130.001 | 11.7441 | 11.9091 | 12.1975 | 12.4838 | 12.8261 | 13.1329 | 13.3429 | 13.3097 | 11.3488 | 8.9804
131.001 | 11.7452 | 11.9131 | 12.1991 | 12.4504 | 12.8424 | 13.1593 | 13.3797 | 13.3605 | 11.3854 | 8.9842
132.002 | 11.7462 | 11.9156 | 12.2046 | 12.5257 | 12.8537 | 13.1822 | 13.4165 | 13.3983 | 11.4202 | 8.9909
133.001 | 11.7457 | 11.9132 | 12.2067 | 12.5333 | 12.8688 | 13.2031 | 13.4517 | 13.4427 | 11.4502 | 9.0001
134.001 | 11.7457 | 11.9113 | 12.208 | 12.5295 | 12.8788 | 13.2246 | 13.4823 | 13.4823 | 11.4772 | 9.0164
135.001 | 11.7456 | 11.9124 | 12.2094 | 12.5356 | 12.8839 | 13.2471 | 13.5112 | 13.5151 | 11.5024 | 9.023
136.001 | 11.7452 | 11.9114 | 12.2092 | 12.5318 | 12.8976 | 13.263 | 13.5364 | 13.5433 | 11.531 | 9.0358
137.002 | 11.7404 | 11.9113 | 12.2087 | 12.5283 | 12.8988 | 13.2757 | 13.5546 | 13.5721 | 11.5516 | 9.0562
138.002 | 11.7349 | 11.9081 | 12.2017 | 12.5225 | 12.9048 | 13.2874 | 13.5774 | 13.5895 | 11.5726 | 9.07
139.001 | 11.7344 | 11.9075 | 12.2047 | 12.5221 | 12.9117 | 13.3029 | 13.5943 | 13.614 | 11.5949 | 9.0938
140.001 | 11.7291 | 11.9057 | 12.1995 | 12.5164 | 12.9151 | 13.3127 | 13.6094 | 13.6316 | 11.6144 | 9.1133
141.001 | 11.7244 | 11.903 | 12.1996 | 12.5248 | 12.9248 | 13.3271 | 13.626 | 13.6475 | 11.6335 | 9.1412
142.002 | 11.7247 | 11.9031 | 12.1969 | 12.5226 | 12.9304 | 13.3386 | 13.641 | 13.661 | 11.6543 | 9.1734
143.001 | 11.7201 | 11.9013 | 12.1952 | 12.5237 | 12.9322 | 13.3536 | 13.6548 | 13.6713 | 11.6699 | 9.2009
144.001 | 11.7207 | 11.8981 | 12.1951 | 12.5257 | 12.9365 | 13.3603 | 13.6707 | 13.6817 | 11.6887 | 9.2343
145.001 | 11.7167 | 11.8965 | 12.1953 | 12.5212 | 12.9457 | 13.3722 | 13.6777 | 13.6927 | 11.7074 | 9.2654
146.001 | 11.7083 | 11.8874 | 12.1836 | 12.5234 | 12.9427 | 13.3719 | 13.6855 | 13.6965 | 11.7238 | 9.3007
147.001 | 11.708 | 11.8858 | 12.1889 | 12.5216 | 12.9465 | 13.3782 | 13.6886 | 13.6977 | 11.7348 | 9.3331
148.001 | 11.6999 | 11.886 | 12.1798 | 12.5137 | 12.9453 | 13.3813 | 13.6875 | 13.6954 | 11.7504 | 9.3641
149.001 | 11.7028 | 11.8779 | 12.1742 | 12.5153 | 12.9472 | 13.3802 | 13.6863 | 13.689 | 11.7547 | 9.387
150.001 | 11.6986 | 11.8742 | 12.176 | 12.5101 | 12.9434 | 13.3782 | 13.6789 | 13.6741 | 11.7602 | 9.4113
151.002 | 11.6939 | 11.8702 | 12.1761 | 12.5098 | 12.9453 | 13.3803 | 13.673 | 13.665 | 11.7619 | 9.4258
152.002 | 11.6945 | 11.8733 | 12.1734 | 12.5103 | 12.9464 | 13.3729 | 13.6684 | 13.6547 | 11.7558 | 9.4406
153.001 | 11.6949 | 11.8622 | 12.1775 | 12.5126 | 12.9504 | 13.376 | 13.6579 | 13.6396 | 11.7455 | 9.4542
154.001 | 11.6913 | 11.8746 | 12.1802 | 12.5157 | 12.9522 | 13.3749 | 13.6494 | 13.6226 | 11.7396 | 9.4588
155.001 | 11.6962 | 11.8788 | 12.1822 | 12.5198 | 12.9564 | 13.3731 | 13.639 | 13.609 | 11.7236 | 9.4623
156.001 | 11.6974 | 11.8825 | 12.1832 | 12.5209 | 12.9562 | 13.3712 | 13.6313 | 13.592 | 11.7096 | 9.4637
157.001 | 11.7014 | 11.8851 | 12.1845 | 12.5245 | 12.9613 | 13.37 | 13.6239 | 13.5733 | 11.6957 | 9.4632
158.001 | 11.7018 | 11.8865 | 12.1929 | 12.5263 | 12.9621 | 13.3633 | 13.6172 | 13.5506 | 11.6731 | 9.4599
159.001 | 11.707 | 11.8914 | 12.1918 | 12.532 | 12.9597 | 13.3567 | 13.595 | 13.5331 | 11.6535 | 9.4541
160.002 | 11.7068 | 11.8854 | 12.1924 | 12.5332 | 12.9589 | 13.3505 | 13.579 | 13.5036 | 11.6279 | 9.4507
161.001 | 11.7076 | 11.894 | 12.2006 | 12.5362 | 12.9602 | 13.3426 | 13.5666 | 13.479 | 11.6002 | 9.4369
162.002 | 11.7114 | 11.8946 | 12.2049 | 12.5367 | 12.9548 | 13.3328 | 13.5425 | 13.4504 | 11.5699 | 9.4221
163.001 | 11.7112 | 11.902 | 12.2067 | 12.5442 | 12.9592 | 13.3247 | 13.5225 | 13.4179 | 11.533 | 9.3996
164.001 | 11.7159 | 11.9052 | 12.2173 | 12.5496 | 12.9581 | 13.3142 | 13.505 | 13.3845 | 11.4942 | 9.3706
165.002 | 11.7159 | 11.9149 | 12.2192 | 12.5518 | 12.9606 | 13.3012 | 13.4797 | 13.3477 | 11.4527 | 9.343
166.001 | 11.7203 | 11.916 | 12.2234 | 12.5536 | 12.957 | 13.2898 | 13.4509 | 13.3086 | 11.4077 | 9.3082
167.001 | 11.7215 | 11.9185 | 12.2334 | 12.561 | 12.9537 | 13.2791 | 13.4264 | 13.2755 | 11.3628 | 9.2658
168.001 | 11.724 | 11.9221 | 12.2251 | 12.5616 | 12.9446 | 13.2612 | 13.4029 | 13.2297 | 11.3173 | 9.2244
169.001 | 11.7265 | 11.9224 | 12.2318 | 12.5588 | 12.9344 | 13.2474 | 13.3745 | 13.1879 | 11.2679 | 9.1703
170.001 | 11.7229 | 11.9231 | 12.2296 | 12.5536 | 12.9315 | 13.2284 | 13.3396 | 13.1482 | 11.2095 | 9.1101
171.001 | 11.725 | 11.9224 | 12.2316 | 12.5557 | 12.9259 | 13.2132 | 13.3126 | 13.099 | 11.1551 | 9.0497
172.001 | 11.7224 | 11.9262 | 12.2367 | 12.5533 | 12.9134 | 13.1862 | 13.2748 | 13.0487 | 11.0884 | 8.9814
173.001 | 11.7323 | 11.931 | 12.2396 | 12.5581 | 12.9064 | 13.1698 | 13.2421 | 12.9979 | 11.0277 | 8.9081
174.001 | 11.7334 | 11.9333 | 12.2444 | 12.5578 | 12.9003 | 13.1484 | 13.2068 | 12.9499 | 10.9605 | 8.8351
175.001 | 11.7386 | 11.9393 | 12.2517 | 12.5529 | 12.8943 | 13.1322 | 13.1768 | 12.9034 | 10.895 | 8.7489
176.001 | 11.7464 | 11.9421 | 12.252 | 12.5564 | 12.8904 | 13.1108 | 13.1531 | 12.8566 | 10.8325 | 8.6843
177.001 | 11.7498 | 11.9499 | 12.2609 | 12.5589 | 12.887 | 13.0993 | 13.1194 | 12.8214 | 10.7775 | 8.6108
178.002 | 11.759 | 11.9549 | 12.2664 | 12.5627 | 12.8797 | 13.084 | 13.0958 | 12.7791 | 10.7215 | 8.5487
179.002 | 11.7673 | 11.9602 | 12.2677 | 12.5616 | 12.876 | 13.0729 | 13.0722 | 12.7438 | 10.6722 | 8.4904
180.002 | 11.7739 | 11.9682 | 12.2777 | 12.5661 | 12.8714 | 13.0591 | 13.041 | 12.7029 | 10.62 | 8.4392
181.002 | 11.7789 | 11.9742 | 12.2817 | 12.5641 | 12.8627 | 13.0392 | 13.0212 | 12.6601 | 10.5699 | 8.3874
182.002 | 11.7832 | 11.9769 | 12.2826 | 12.5664 | 12.8555 | 13.0218 | 12.9952 | 12.6285 | 10.5184 | 8.3406
183.002 | 11.7891 | 11.9807 | 12.283 | 12.5721 | 12.8498 | 13.0081 | 12.9681 | 12.5885 | 10.4736 | 8.2901
184.001 | 11.7887 | 11.9812 | 12.2837 | 12.5699 | 12.8447 | 12.9902 | 12.9411 | 12.5533 | 10.4202 | 8.2489
185.001 | 11.7959 | 11.9827 | 12.2837 | 12.574 | 12.84 | 12.9749 | 12.9205 | 12.519 | 10.3782 | 8.2149
186.002 | 11.7969 | 11.983 | 12.289 | 12.5699 | 12.8365 | 12.9674 | 12.9054 | 12.4914 | 10.3433 | 8.1852
187.001 | 11.7961 | 11.9861 | 12.2892 | 12.579 | 12.836 | 12.96 | 12.8884 | 12.472 | 10.3085 | 8.166
188.001 | 11.7951 | 11.986 | 12.2907 | 12.5747 | 12.8336 | 12.9515 | 12.8741 | 12.4457 | 10.2861 | 8.1661
189.001 | 11.7981 | 11.9837 | 12.2938 | 12.5864 | 12.8334 | 12.9434 | 12.8566 | 12.4319 | 10.2725 | 8.1681
190.002 | 11.7982 | 11.9794 | 12.2924 | 12.5836 | 12.8333 | 12.9352 | 12.8384 | 12.4117 | 10.2562 | 8.1817
191.002 | 11.7972 | 11.9848 | 12.2924 | 12.5815 | 12.8246 | 12.9228 | 12.8261 | 12.397 | 10.2488 | 8.1946
192.002 | 11.7928 | 11.9819 | 12.2925 | 12.5833 | 12.8218 | 12.918 | 12.8101 | 12.3871 | 10.2394 | 8.2133
193.001 | 11.7921 | 11.9797 | 12.2941 | 12.5878 | 12.8176 | 12.9141 | 12.7927 | 12.3661 | 10.2364 | 8.2316
194.002 | 11.7894 | 11.9772 | 12.2909 | 12.5867 | 12.8136 | 12.9036 | 12.786 | 12.356 | 10.2346 | 8.2544
195.002 | 11.788 | 11.9736 | 12.2892 | 12.5865 | 12.8132 | 12.8968 | 12.7816 | 12.359 | 10.2428 | 8.2832
196.001 | 11.7866 | 11.977 | 12.2893 | 12.591 | 12.8141 | 12.8945 | 12.7826 | 12.3591 | 10.2497 | 8.3158
197.002 | 11.7865 | 11.9752 | 12.2906 | 12.5931 | 12.8205 | 12.9008 | 12.7841 | 12.3614 | 10.2726 | 8.3555
198.001 | 11.7861 | 11.9707 | 12.2938 | 12.599 | 12.8206 | 12.9041 | 12.7884 | 12.3798 | 10.3003 | 8.4005
199.001 | 11.7912 | 11.9711 | 12.288 | 12.5957 | 12.8277 | 12.9113 | 12.7975 | 12.3889 | 10.3282 | 8.4508
200.001 | 11.7864 | 11.9666 | 12.2907 | 12.5953 | 12.8297 | 12.9154 | 12.8089 | 12.4144 | 10.3629 | 8.4946
201.002 | 11.7823 | 11.9608 | 12.2944 | 12.595 | 12.8338 | 12.9247 | 12.8166 | 12.4317 | 10.4066 | 8.5397
202.002 | 11.7902 | 11.959 | 12.2917 | 12.5958 | 12.8411 | 12.9345 | 12.8348 | 12.4501 | 10.4434 | 8.5754
203.002 | 11.7787 | 11.9572 | 12.2849 | 12.6 | 12.8462 | 12.9376 | 12.848 | 12.4693 | 10.4843 | 8.6138
204.002 | 11.7752 | 11.9451 | 12.2861 | 12.6027 | 12.8497 | 12.9509 | 12.8674 | 12.5006 | 10.5274 | 8.6425
205.002 | 11.7743 | 11.9458 | 12.2851 | 12.6032 | 12.856 | 12.9658 | 12.8845 | 12.5242 | 10.5776 | 8.6788
206.002 | 11.7689 | 11.94 | 12.2827 | 12.6134 | 12.8712 | 12.9825 | 12.9145 | 12.5639 | 10.6291 | 8.7162
207.001 | 11.7722 | 11.9405 | 12.2835 | 12.6154 | 12.8782 | 12.9993 | 12.9362 | 12.6016 | 10.6837 | 8.7554
208.002 | 11.7668 | 11.9383 | 12.2891 | 12.618 | 12.895 | 13.0222 | 12.9615 | 12.6387 | 10.7404 | 8.7952
209.002 | 11.7713 | 11.9385 | 12.2868 | 12.6278 | 12.9041 | 13.0353 | 12.9971 | 12.6842 | 10.8017 | 8.8316
210.001 | 11.7661 | 11.9348 | 12.2893 | 12.6342 | 12.9186 | 13.0625 | 13.0245 | 12.7264 | 10.8589 | 8.8675
211.001 | 11.7672 | 11.9328 | 12.2881 | 12.6415 | 12.9332 | 13.0805 | 13.0598 | 12.7688 | 10.9138 | 8.9077
212.001 | 11.7647 | 11.9323 | 12.2932 | 12.6516 | 12.9404 | 13.1054 | 13.0947 | 12.8176 | 10.9683 | 8.9411
213.002 | 11.7648 | 11.9312 | 12.295 | 12.6547 | 12.958 | 13.127 | 13.1298 | 12.8678 | 11.0244 | 8.9738
214.002 | 11.764 | 11.9328 | 12.2984 | 12.6594 | 12.9734 | 13.1543 | 13.1643 | 12.9176 | 11.0724 | 9.0011
215.002 | 11.762 | 11.9338 | 12.2961 | 12.6712 | 12.9901 | 13.1741 | 13.2037 | 12.9682 | 11.1214 | 9.0271
216.002 | 11.7594 | 11.93 | 12.2987 | 12.6738 | 13.0013 | 13.2026 | 13.2403 | 13.014 | 11.1639 | 9.0517
217.001 | 11.7633 | 11.9299 | 12.2985 | 12.6892 | 13.0187 | 13.2244 | 13.2805 | 13.0651 | 11.2087 | 9.074
218.002 | 11.7573 | 11.9271 | 12.3 | 12.7042 | 13.0319 | 13.2548 | 13.3198 | 13.1198 | 11.2494 | 9.0844
219.002 | 11.7572 | 11.9272 | 12.3016 | 12.7077 | 13.0462 | 13.2795 | 13.3518 | 13.1663 | 11.286 | 9.0909
220.002 | 11.7549 | 11.9253 | 12.3082 | 12.7098 | 13.0629 | 13.3057 | 13.3905 | 13.2169 | 11.3217 | 9.0966
221.002 | 11.7522 | 11.9248 | 12.3012 | 12.7209 | 13.0774 | 13.3295 | 13.4252 | 13.2659 | 11.3553 | 9.0921
222.002 | 11.7476 | 11.9213 | 12.3007 | 12.7234 | 13.0854 | 13.3496 | 13.4617 | 13.3187 | 11.3861 | 9.0958
223.001 | 11.7513 | 11.9217 | 12.3013 | 12.7288 | 13.0973 | 13.3738 | 13.4976 | 13.3632 | 11.4226 | 9.0966
224.001 | 11.745 | 11.9172 | 12.3017 | 12.7283 | 13.1053 | 13.3957 | 13.5385 | 13.414 | 11.4604 | 9.0976
225.001 | 11.7539 | 11.9144 | 12.2962 | 12.7308 | 13.1227 | 13.4183 | 13.5703 | 13.4571 | 11.4944 | 9.105
226.001 | 11.7501 | 11.9142 | 12.2979 | 12.7381 | 13.1321 | 13.4387 | 13.6041 | 13.5033 | 11.5315 | 9.1138
227.002 | 11.7472 | 11.9114 | 12.2981 | 12.7447 | 13.1435 | 13.4577 | 13.6329 | 13.549 | 11.5706 | 9.1222
228.002 | 11.7493 | 11.9092 | 12.2957 | 12.742 | 13.1556 | 13.4796 | 13.6643 | 13.5917 | 11.6103 | 9.1359
229.002 | 11.7447 | 11.9038 | 12.2946 | 12.7484 | 13.1641 | 13.4956 | 13.6911 | 13.6368 | 11.6498 | 9.1612
230.002 | 11.7389 | 11.9046 | 12.2969 | 12.7505 | 13.1743 | 13.5188 | 13.7213 | 13.6754 | 11.6918 | 9.1835
231.001 | 11.7391 | 11.9005 | 12.2913 | 12.7514 | 13.1825 | 13.537 | 13.7504 | 13.7087 | 11.739 | 9.2228
232.001 | 11.7338 | 11.8958 | 12.2846 | 12.7515 | 13.1884 | 13.5564 | 13.7728 | 13.7418 | 11.7836 | 9.2616
233.001 | 11.7336 | 11.8891 | 12.2791 | 12.7475 | 13.1955 | 13.5658 | 13.7969 | 13.7755 | 11.8322 | 9.3073
234.001 | 11.7315 | 11.8861 | 12.281 | 12.7483 | 13.1989 | 13.5819 | 13.8165 | 13.8081 | 11.8742 | 9.3558
235.002 | 11.7273 | 11.877 | 12.2717 | 12.7474 | 13.2049 | 13.5872 | 13.8328 | 13.8311 | 11.9131 | 9.4057
236.002 | 11.726 | 11.8769 | 12.2681 | 12.7445 | 13.207 | 13.6005 | 13.8497 | 13.8515 | 11.9538 | 9.4606
237.001 | 11.7241 | 11.8695 | 12.2688 | 12.7434 | 13.2147 | 13.6074 | 13.8624 | 13.8725 | 11.9948 | 9.5252
238.001 | 11.7218 | 11.8664 | 12.2605 | 12.7388 | 13.2163 | 13.6106 | 13.8775 | 13.8866 | 12.0296 | 9.5826
239.002 | 11.7175 | 11.8621 | 12.2528 | 12.7327 | 13.2171 | 13.6214 | 13.8841 | 13.8997 | 12.0585 | 9.6403
240.002 | 11.7188 | 11.8576 | 12.2538 | 12.73 | 13.2162 | 13.6264 | 13.8946 | 13.9083 | 12.087 | 9.6972
241.002 | 11.7158 | 11.8551 | 12.2465 | 12.7253 | 13.2185 | 13.6317 | 13.9026 | 13.9134 | 12.1099 | 9.7459
242.002 | 11.7184 | 11.8497 | 12.2397 | 12.7194 | 13.2144 | 13.6356 | 13.9029 | 13.9145 | 12.1233 | 9.7854
243.002 | 11.714 | 11.8477 | 12.2331 | 12.7155 | 13.2104 | 13.6387 | 13.9021 | 13.9118 | 12.1302 | 9.8179
244.001 | 11.7108 | 11.8443 | 12.2235 | 12.7065 | 13.2057 | 13.6321 | 13.9018 | 13.9076 | 12.1307 | 9.8394
245.001 | 11.7179 | 11.8457 | 12.2222 | 12.7026 | 13.2036 | 13.6288 | 13.8953 | 13.896 | 12.1249 | 9.8534
246.002 | 11.7155 | 11.84 | 12.2176 | 12.6938 | 13.1969 | 13.6267 | 13.8846 | 13.8857 | 12.1118 | 9.8512
247.001 | 11.7176 | 11.8386 | 12.2103 | 12.6913 | 13.1911 | 13.6196 | 13.8762 | 13.8647 | 12.083 | 9.8451
248.001 | 11.7261 | 11.8378 | 12.2075 | 12.6763 | 13.1864 | 13.614 | 13.8659 | 13.8488 | 12.0583 | 9.8271
249.002 | 11.7177 | 11.8374 | 12.204 | 12.6711 | 13.1777 | 13.6067 | 13.8576 | 13.8221 | 12.0206 | 9.8001
250.002 | 11.7192 | 11.8354 | 12.2018 | 12.6648 | 13.171 | 13.5971 | 13.8397 | 13.8031 | 11.9818 | 9.7661
251.001 | 11.723 | 11.8325 | 12.196 | 12.6525 | 13.1624 | 13.5831 | 13.8306 | 13.7706 | 11.9366 | 9.7293
252.001 | 11.7231 | 11.8335 | 12.1927 | 12.6511 | 13.1553 | 13.5768 | 13.8053 | 13.7432 | 11.8862 | 9.6885
253.002 | 11.7243 | 11.8327 | 12.1924 | 12.6473 | 13.1472 | 13.559 | 13.7941 | 13.715 | 11.8356 | 9.6421
254.001 | 11.724 | 11.833 | 12.1881 | 12.6404 | 13.1392 | 13.547 | 13.766 | 13.6802 | 11.7768 | 9.6027
255.002 | 11.7238 | 11.8307 | 12.1888 | 12.6341 | 13.1237 | 13.5349 | 13.743 | 13.6428 | 11.7189 | 9.5593
256.001 | 11.7255 | 11.8329 | 12.1845 | 12.6272 | 13.1151 | 13.5176 | 13.7215 | 13.6106 | 11.6596 | 9.5093
257.002 | 11.7283 | 11.8352 | 12.1825 | 12.6163 | 13.0994 | 13.5009 | 13.6954 | 13.5688 | 11.5904 | 9.4619
258.001 | 11.7314 | 11.8355 | 12.1787 | 12.6092 | 13.0878 | 13.4772 | 13.6693 | 13.5249 | 11.5208 | 9.4019
259.002 | 11.7322 | 11.8381 | 12.1755 | 12.6027 | 13.0766 | 13.4537 | 13.637 | 13.4869 | 11.4428 | 9.3357
260.002 | 11.7309 | 11.8361 | 12.1735 | 12.5951 | 13.0633 | 13.4331 | 13.6056 | 13.4391 | 11.3608 | 9.2656
261.001 | 11.7319 | 11.8373 | 12.1689 | 12.5737 | 13.0494 | 13.412 | 13.5725 | 13.392 | 11.2729 | 9.1862
262.002 | 11.7395 | 11.8318 | 12.1663 | 12.5528 | 13.0313 | 13.3882 | 13.5362 | 13.3419 | 11.1793 | 9.1009
263.002 | 11.7435 | 11.8394 | 12.1634 | 12.5277 | 13.013 | 13.3607 | 13.5035 | 13.2977 | 11.0847 | 9.0073
264.002 | 11.7475 | 11.8411 | 12.1579 | 12.5125 | 12.9945 | 13.3361 | 13.4678 | 13.248 | 10.9907 | 8.9078
265.002 | 11.7525 | 11.8451 | 12.1601 | 12.5037 | 12.9812 | 13.3111 | 13.4282 | 13.1945 | 10.8911 | 8.8015
266.001 | 11.7655 | 11.8486 | 12.156 | 12.4885 | 12.9619 | 13.2851 | 13.3932 | 13.1451 | 10.798 | 8.6947
267.002 | 11.7655 | 11.8507 | 12.1553 | 12.5054 | 12.9523 | 13.2626 | 13.3567 | 13.0978 | 10.6966 | 8.5814
268.001 | 11.7742 | 11.8574 | 12.1523 | 12.528 | 12.9426 | 13.2373 | 13.3237 | 13.0455 | 10.6091 | 8.4715
269.002 | 11.7766 | 11.8595 | 12.1505 | 12.5191 | 12.9245 | 13.2127 | 13.2861 | 12.9943 | 10.5156 | 8.3629
270.002 | 11.7795 | 11.8598 | 12.1496 | 12.4981 | 12.9104 | 13.1886 | 13.2489 | 12.946 | 10.4264 | 8.2573
271.001 | 11.7857 | 11.8613 | 12.1452 | 12.4908 | 12.8959 | 13.1612 | 13.2131 | 12.8895 | 10.3441 | 8.1551
272.001 | 11.7886 | 11.8643 | 12.1496 | 12.4813 | 12.879 | 13.1392 | 13.1693 | 12.8352 | 10.2607 | 8.0626
273.002 | 11.7909 | 11.8622 | 12.1434 | 12.476 | 12.8619 | 13.1109 | 13.1328 | 12.7751 | 10.1765 | 7.9781
274.001 | 11.7937 | 11.86 | 12.1406 | 12.4734 | 12.8474 | 13.0868 | 13.0855 | 12.718 | 10.1142 | 7.9128
275.002 | 11.7945 | 11.8632 | 12.1355 | 12.462 | 12.8317 | 13.0598 | 13.0512 | 12.6674 | 10.0546 | 7.8634
276.002 | 11.7948 | 11.8603 | 12.1353 | 12.4497 | 12.8114 | 13.0283 | 13.0094 | 12.6169 | 10.0032 | 7.8372
277.002 | 11.7981 | 11.8573 | 12.1287 | 12.4382 | 12.7953 | 13.0026 | 12.971 | 12.5761 | 9.9684 | 7.8335
278.002 | 11.7963 | 11.8558 | 12.1207 | 12.4369 | 12.7798 | 12.9792 | 12.9418 | 12.5258 | 9.9495 | 7.8539
279.001 | 11.8021 | 11.8526 | 12.1239 | 12.4297 | 12.7632 | 12.9577 | 12.9076 | 12.4872 | 9.9302 | 7.8956
280.002 | 11.8017 | 11.8527 | 12.118 | 12.4197 | 12.7471 | 12.9278 | 12.8759 | 12.4446 | 9.928 | 7.9546
281.001 | 11.8021 | 11.8472 | 12.1125 | 12.4071 | 12.7351 | 12.9112 | 12.8474 | 12.4124 | 9.9372 | 8.0255
282.002 | 11.8018 | 11.8441 | 12.1052 | 12.407 | 12.7256 | 12.8933 | 12.8233 | 12.3887 | 9.955 | 8.1147
283.001 | 11.7985 | 11.8396 | 12.1004 | 12.3986 | 12.7111 | 12.8776 | 12.7992 | 12.3585 | 9.977 | 8.2031
284.001 | 11.7955 | 11.8343 | 12.0935 | 12.387 | 12.7014 | 12.8641 | 12.7832 | 12.3454 | 10.0123 | 8.3075
285.002 | 11.7883 | 11.826 | 12.0801 | 12.3761 | 12.6923 | 12.8507 | 12.7681 | 12.3357 | 10.0522 | 8.403
286.002 | 11.7883 | 11.8171 | 12.0808 | 12.3749 | 12.6888 | 12.8379 | 12.7603 | 12.3275 | 10.1052 | 8.4944
287.001 | 11.7843 | 11.8181 | 12.0752 | 12.3693 | 12.6781 | 12.8372 | 12.7576 | 12.3299 | 10.1544 | 8.5902
288.001 | 11.7732 | 11.8115 | 12.0737 | 12.3725 | 12.6764 | 12.8362 | 12.7587 | 12.3475 | 10.209 | 8.665
289.002 | 11.7772 | 11.8091 | 12.0664 | 12.3788 | 12.6822 | 12.8391 | 12.7651 | 12.3595 | 10.2674 | 8.7403
290.002 | 11.7769 | 11.8076 | 12.0637 | 12.3796 | 12.6803 | 12.8472 | 12.7742 | 12.3816 | 10.3275 | 8.7973
291.002 | 11.7771 | 11.8035 | 12.0624 | 12.3755 | 12.6846 | 12.856 | 12.7909 | 12.4103 | 10.3908 | 8.8565
292.002 | 11.7763 | 11.8049 | 12.0661 | 12.3729 | 12.6925 | 12.8655 | 12.813 | 12.4457 | 10.4549 | 8.9011
293.002 | 11.7742 | 11.7965 | 12.0643 | 12.3781 | 12.7012 | 12.8783 | 12.8336 | 12.4851 | 10.5176 | 8.9401
294.002 | 11.7711 | 11.7941 | 12.0593 | 12.38 | 12.71 | 12.8995 | 12.8667 | 12.5258 | 10.581 | 8.9715
295.001 | 11.7611 | 11.7856 | 12.0583 | 12.3845 | 12.7173 | 12.9171 | 12.8933 | 12.5727 | 10.6448 | 8.9992
296.001 | 11.763 | 11.7799 | 12.0502 | 12.3886 | 12.7283 | 12.9357 | 12.9279 | 12.6193 | 10.7037 | 9.0177
297.002 | 11.7567 | 11.7784 | 12.0482 | 12.3954 | 12.739 | 12.9522 | 12.9585 | 12.6727 | 10.7678 | 9.0361
298.001 | 11.7488 | 11.7683 | 12.046 | 12.3958 | 12.7472 | 12.9729 | 12.9889 | 12.724 | 10.8284 | 9.049
299.001 | 11.7527 | 11.7689 | 12.0414 | 12.3933 | 12.7577 | 12.9918 | 13.0279 | 12.7749 | 10.8841 | 9.0571
300.002 | 11.7469 | 11.7655 | 12.0419 | 12.3972 | 12.7668 | 13.0137 | 13.0548 | 12.829 | 10.9388 | 9.0654
301.002 | 11.7422 | 11.7582 | 12.0389 | 12.4032 | 12.7757 | 13.0394 | 13.0931 | 12.8801 | 10.9873 | 9.07
302.002 | 11.742 | 11.7553 | 12.0405 | 12.4096 | 12.7884 | 13.066 | 13.1262 | 12.9361 | 11.0447 | 9.0734
303.001 | 11.7425 | 11.752 | 12.038 | 12.4115 | 12.8021 | 13.0945 | 13.1679 | 12.988 | 11.0941 | 9.0778
304.001 | 11.7347 | 11.7483 | 12.042 | 12.4217 | 12.8212 | 13.1136 | 13.2031 | 13.0412 | 11.1388 | 9.076
305.001 | 11.7307 | 11.754 | 12.0397 | 12.4233 | 12.8317 | 13.1387 | 13.2416 | 13.0936 | 11.1858 | 9.0817
306.002 | 11.7381 | 11.745 | 12.0389 | 12.4327 | 12.8459 | 13.162 | 13.2779 | 13.141 | 11.2178 | 9.0671
307.002 | 11.7372 | 11.7459 | 12.0385 | 12.4403 | 12.8665 | 13.1876 | 13.3192 | 13.192 | 11.2615 | 9.071
308.001 | 11.7298 | 11.7482 | 12.0445 | 12.4459 | 12.8769 | 13.2123 | 13.3537 | 13.2323 | 11.2976 | 9.0702
309.001 | 11.7372 | 11.7444 | 12.0399 | 12.4512 | 12.8946 | 13.2382 | 13.3852 | 13.2784 | 11.322 | 9.0748
310.002 | 11.7327 | 11.7409 | 12.0407 | 12.4554 | 12.9117 | 13.2613 | 13.4183 | 13.3195 | 11.3665 | 9.083
311.001 | 11.7343 | 11.738 | 12.0427 | 12.4591 | 12.9201 | 13.2828 | 13.4519 | 13.3618 | 11.4105 | 9.0908
312.002 | 11.7336 | 11.7328 | 12.0423 | 12.4692 | 12.9362 | 13.305 | 13.4827 | 13.4031 | 11.4515 | 9.1166
313.002 | 11.7244 | 11.7255 | 12.0392 | 12.4738 | 12.9464 | 13.3251 | 13.5138 | 13.4426 | 11.4772 | 9.1374
314.001 | 11.717 | 11.7249 | 12.0367 | 12.4815 | 12.9575 | 13.345 | 13.5385 | 13.4756 | 11.5258 | 9.1613
315.002 | 11.7246 | 11.7228 | 12.0374 | 12.4866 | 12.9744 | 13.3659 | 13.5689 | 13.5153 | 11.5601 | 9.1918
316.002 | 11.7094 | 11.7224 | 12.0373 | 12.4956 | 12.989 | 13.3801 | 13.5923 | 13.5474 | 11.5942 | 9.2198
317.001 | 11.7128 | 11.7195 | 12.0395 | 12.5008 | 12.9996 | 13.4006 | 13.6153 | 13.5749 | 11.6338 | 9.2546
318.002 | 11.7105 | 11.718 | 12.0406 | 12.5074 | 13.0122 | 13.4206 | 13.6366 | 13.6047 | 11.6677 | 9.3054
319.002 | 11.7191 | 11.7161 | 12.0412 | 12.516 | 13.0244 | 13.4362 | 13.6578 | 13.6281 | 11.7054 | 9.3469
320.002 | 11.7177 | 11.7176 | 12.0405 | 12.5196 | 13.0344 | 13.4524 | 13.679 | 13.6492 | 11.7393 | 9.3965
321.002 | 11.7176 | 11.7161 | 12.0518 | 12.5324 | 13.0458 | 13.4633 | 13.6951 | 13.6712 | 11.765 | 9.4353
322.002 | 11.7176 | 11.7167 | 12.0477 | 12.5345 | 13.0524 | 13.476 | 13.7076 | 13.6902 | 11.7981 | 9.4893
323.002 | 11.7081 | 11.7119 | 12.0543 | 12.5405 | 13.0578 | 13.4897 | 13.7214 | 13.7016 | 11.8259 | 9.5378
324.002 | 11.7125 | 11.7088 | 12.0481 | 12.5419 | 13.0658 | 13.4957 | 13.7293 | 13.7113 | 11.8434 | 9.5812
325.002 | 11.7047 | 11.7044 | 12.042 | 12.5426 | 13.0712 | 13.5046 | 13.7341 | 13.718 | 11.8679 | 9.6234
326.002 | 11.7088 | 11.7058 | 12.0429 | 12.544 | 13.072 | 13.5061 | 13.7444 | 13.7268 | 11.8832 | 9.6583
327.002 | 11.7055 | 11.699 | 12.0389 | 12.5417 | 13.0766 | 13.5127 | 13.7449 | 13.7307 | 11.8946 | 9.6754
328.001 | 11.7003 | 11.6914 | 12.0369 | 12.5427 | 13.0797 | 13.5128 | 13.7457 | 13.7334 | 11.9044 | 9.6985
329.001 | 11.6973 | 11.6858 | 12.0347 | 12.5429 | 13.0829 | 13.5167 | 13.7477 | 13.7294 | 11.9113 | 9.7288
330.002 | 11.6917 | 11.6825 | 12.0327 | 12.5443 | 13.0819 | 13.5202 | 13.749 | 13.7255 | 11.9037 | 9.7376
331.002 | 11.6849 | 11.6811 | 12.0273 | 12.5457 | 13.0836 | 13.522 | 13.7445 | 13.7202 | 11.9074 | 9.7483
332.001 | 11.6808 | 11.6747 | 12.0228 | 12.5446 | 13.0792 | 13.5172 | 13.7406 | 13.7128 | 11.8853 | 9.7678
333.002 | 11.684 | 11.6744 | 12.0276 | 12.5459 | 13.0829 | 13.511 | 13.731 | 13.7036 | 11.8787 | 9.7596
334.001 | 11.6797 | 11.6713 | 12.0242 | 12.5449 | 13.0854 | 13.5033 | 13.7301 | 13.6927 | 11.8591 | 9.7671
335.002 | 11.6775 | 11.6592 | 12.0244 | 12.5429 | 13.0805 | 13.503 | 13.7185 | 13.6822 | 11.836 | 9.7621
336.002 | 11.6785 | 11.6669 | 12.0225 | 12.5425 | 13.0806 | 13.4951 | 13.707 | 13.6601 | 11.8141 | 9.7551
337.002 | 11.6789 | 11.664 | 12.0195 | 12.5372 | 13.0791 | 13.4914 | 13.6983 | 13.6452 | 11.7855 | 9.7485
338.001 | 11.6764 | 11.6643 | 12.0299 | 12.5396 | 13.0716 | 13.4831 | 13.683 | 13.6251 | 11.7517 | 9.7402
339.002 | 11.6843 | 11.673 | 12.0261 | 12.5432 | 13.0846 | 13.4755 | 13.668 | 13.5992 | 11.7176 | 9.7258
340.001 | 11.6863 | 11.6732 | 12.0343 | 12.5429 | 13.0809 | 13.4718 | 13.6591 | 13.5691 | 11.6802 | 9.7042
341.002 | 11.6914 | 11.677 | 12.0276 | 12.5459 | 13.079 | 13.4618 | 13.6418 | 13.5423 | 11.6338 | 9.6865
342.002 | 11.6861 | 11.6852 | 12.0349 | 12.5464 | 13.0762 | 13.4553 | 13.6214 | 13.5115 | 11.5959 | 9.6631
343.002 | 11.6933 | 11.682 | 12.0382 | 12.5495 | 13.0772 | 13.4446 | 13.6023 | 13.4774 | 11.5502 | 9.628
344.001 | 11.691 | 11.6898 | 12.0339 | 12.5483 | 13.0781 | 13.4405 | 13.5757 | 13.4395 | 11.5098 | 9.6009
345.002 | 11.6956 | 11.6888 | 12.0418 | 12.5422 | 13.0737 | 13.4297 | 13.5547 | 13.4014 | 11.4605 | 9.5658
346.002 | 11.6983 | 11.6996 | 12.0457 | 12.5471 | 13.0666 | 13.417 | 13.5297 | 13.3596 | 11.4152 | 9.5255
347.001 | 11.6973 | 11.687 | 12.0449 | 12.5456 | 13.0657 | 13.4049 | 13.508 | 13.3232 | 11.3685 | 9.479
348.002 | 11.6931 | 11.6969 | 12.0478 | 12.5514 | 13.0605 | 13.3957 | 13.481 | 13.283 | 11.3266 | 9.4329
349.002 | 11.7058 | 11.6935 | 12.0451 | 12.5529 | 13.0598 | 13.379 | 13.4531 | 13.2387 | 11.2695 | 9.3771
350.002 | 11.7091 | 11.7003 | 12.053 | 12.5537 | 13.0578 | 13.3663 | 13.433 | 13.1988 | 11.2175 | 9.3144
351.002 | 11.7038 | 11.7031 | 12.0542 | 12.5589 | 13.0505 | 13.3556 | 13.4029 | 13.1499 | 11.1667 | 9.2476
352.001 | 11.7143 | 11.7053 | 12.0569 | 12.5508 | 13.0441 | 13.3355 | 13.3726 | 13.1032 | 11.1096 | 9.1763
353.001 | 11.7167 | 11.7069 | 12.0567 | 12.5516 | 13.037 | 13.321 | 13.3427 | 13.0589 | 11.0541 | 9.0995
354.002 | 11.7175 | 11.7095 | 12.0583 | 12.5475 | 13.0328 | 13.2969 | 13.3106 | 13.0103 | 10.9923 | 9.0208
355.002 | 11.724 | 11.7157 | 12.0641 | 12.5449 | 13.0202 | 13.2846 | 13.2822 | 12.9617 | 10.9387 | 8.9431
356.002 | 11.7327 | 11.717 | 12.0573 | 12.5461 | 13.0088 | 13.2657 | 13.2481 | 12.9157 | 10.8777 | 8.8617
357.002 | 11.7366 | 11.7213 | 12.0635 | 12.5481 | 13.0025 | 13.2501 | 13.215 | 12.8688 | 10.8182 | 8.7807
358.001 | 11.7409 | 11.7267 | 12.0735 | 12.5498 | 12.9964 | 13.2345 | 13.1896 | 12.8241 | 10.7502 | 8.7081
359.001 | 11.7467 | 11.7341 | 12.0766 | 12.551 | 12.9933 | 13.2252 | 13.1627 | 12.7819 | 10.7051 | 8.6438
FREQUENCY | 1.2123
ANGLE\CUT | 0 | 2 | 4 | 6 | 8 | 10 | 12 | 14.3 | 20 | 23
0.0034 | 11.98 | 11.9887 | 12.2223 | 12.5686 | 12.8635 | 13.0481 | 13.0994 | 12.852 | 10.7508 | 8.2596
1.0016 | 11.9885 | 11.9944 | 12.2047 | 12.5776 | 12.8599 | 13.0407 | 13.0714 | 12.8301 | 10.7169 | 8.2018
2.0017 | 11.9739 | 11.9762 | 12.2141 | 12.5773 | 12.8566 | 13.0369 | 13.0617 | 12.8039 | 10.6845 | 8.1417
3.0013 | 11.9811 | 11.9794 | 12.2133 | 12.5701 | 12.8421 | 13.0175 | 13.0453 | 12.7803 | 10.6591 | 8.0963
4.0016 | 11.9753 | 11.9726 | 12.2169 | 12.5638 | 12.8483 | 13.0153 | 13.0265 | 12.7493 | 10.6323 | 8.0541
5.0014 | 11.9827 | 11.9723 | 12.2105 | 12.5543 | 12.8445 | 13.0216 | 13.0182 | 12.7296 | 10.6058 | 8.0151
6.0011 | 11.9782 | 11.9721 | 12.1908 | 12.5593 | 12.831 | 12.9973 | 12.9891 | 12.7031 | 10.5705 | 7.9852
7.0013 | 11.975 | 11.9692 | 12.1832 | 12.5498 | 12.8399 | 13.0026 | 12.9696 | 12.675 | 10.5328 | 7.9581
8.0014 | 11.9771 | 11.9661 | 12.1945 | 12.5437 | 12.8295 | 12.986 | 12.9598 | 12.6475 | 10.5085 | 7.9384
9.0018 | 11.9651 | 11.9692 | 12.1825 | 12.5326 | 12.8282 | 12.9881 | 12.9321 | 12.6111 | 10.4726 | 7.9338
10.0019 | 11.9686 | 11.9664 | 12.1624 | 12.5416 | 12.8292 | 12.9624 | 12.9213 | 12.5754 | 10.4505 | 7.9441
11.0018 | 11.9702 | 11.9592 | 12.1698 | 12.524 | 12.8159 | 12.9683 | 12.8998 | 12.5436 | 10.4267 | 7.9496
12.0014 | 11.9767 | 11.9502 | 12.1607 | 12.5275 | 12.8102 | 12.9567 | 12.8784 | 12.5116 | 10.4147 | 7.9549
13.0014 | 11.9719 | 11.9486 | 12.1577 | 12.5219 | 12.805 | 12.9472 | 12.8663 | 12.4907 | 10.4187 | 7.9719
14.0011 | 11.9758 | 11.9482 | 12.1539 | 12.5201 | 12.808 | 12.9407 | 12.8487 | 12.4733 | 10.3988 | 7.9794
15.0016 | 11.9594 | 11.9425 | 12.1563 | 12.5139 | 12.8085 | 12.9432 | 12.8508 | 12.4371 | 10.3882 | 8.0326
16.0019 | 11.9642 | 11.9564 | 12.1529 | 12.5077 | 12.8038 | 12.9323 | 12.8267 | 12.4221 | 10.3771 | 8.0644
17.0013 | 11.9613 | 11.9576 | 12.1498 | 12.5088 | 12.794 | 12.9357 | 12.8137 | 12.3879 | 10.3656 | 8.1112
18.0011 | 11.9617 | 11.9579 | 12.1579 | 12.5127 | 12.803 | 12.9356 | 12.8062 | 12.3818 | 10.3687 | 8.1499
19.0014 | 11.9716 | 11.9626 | 12.1495 | 12.5032 | 12.8063 | 12.937 | 12.7997 | 12.3645 | 10.3579 | 8.1855
20.0013 | 11.9563 | 11.9488 | 12.14 | 12.4986 | 12.7867 | 12.9377 | 12.7988 | 12.3492 | 10.3484 | 8.2163
21.0019 | 11.9669 | 11.9428 | 12.1348 | 12.5002 | 12.7995 | 12.9349 | 12.7936 | 12.3454 | 10.357 | 8.266
22.0005 | 11.9648 | 11.9652 | 12.1458 | 12.4987 | 12.8054 | 12.9292 | 12.8017 | 12.3314 | 10.3491 | 8.3221
23.0014 | 11.9709 | 11.9495 | 12.1366 | 12.4937 | 12.7963 | 12.939 | 12.8047 | 12.3304 | 10.3598 | 8.352
24.0011 | 11.9676 | 11.9376 | 12.1361 | 12.4964 | 12.8007 | 12.9369 | 12.8105 | 12.3197 | 10.3807 | 8.3922
25.0008 | 11.9718 | 11.9424 | 12.1316 | 12.5001 | 12.8046 | 12.9483 | 12.8079 | 12.3157 | 10.3727 | 8.4189
26.0015 | 11.9628 | 11.9525 | 12.133 | 12.489 | 12.8037 | 12.9549 | 12.8168 | 12.3351 | 10.3905 | 8.448
27.0014 | 11.9706 | 11.9521 | 12.1241 | 12.4998 | 12.8044 | 12.9586 | 12.831 | 12.3374 | 10.3947 | 8.4775
28.0014 | 11.9705 | 11.9441 | 12.1241 | 12.4854 | 12.8008 | 12.9664 | 12.8471 | 12.3459 | 10.4054 | 8.5114
29.0013 | 11.9663 | 11.9385 | 12.1126 | 12.4849 | 12.8034 | 12.9713 | 12.8615 | 12.3691 | 10.4155 | 8.5182
30.0014 | 11.9618 | 11.9403 | 12.1082 | 12.4759 | 12.8108 | 12.9774 | 12.8744 | 12.3841 | 10.422 | 8.5337
31.0019 | 11.9638 | 11.938 | 12.1122 | 12.4776 | 12.794 | 12.9949 | 12.8954 | 12.3963 | 10.4467 | 8.5468
32.0014 | 11.9691 | 11.9367 | 12.1001 | 12.478 | 12.8049 | 12.9951 | 12.9128 | 12.4282 | 10.4625 | 8.5609
33.0016 | 11.9683 | 11.9299 | 12.0942 | 12.4665 | 12.7957 | 13.0128 | 12.9305 | 12.4675 | 10.4955 | 8.5562
34.0015 | 11.9633 | 11.9293 | 12.099 | 12.4725 | 12.8115 | 13.0131 | 12.9595 | 12.4915 | 10.4999 | 8.5678
35.0016 | 11.9575 | 11.9282 | 12.0851 | 12.4531 | 12.7971 | 13.0242 | 12.9738 | 12.5283 | 10.5145 | 8.555
36.0014 | 11.9585 | 11.9247 | 12.0909 | 12.4675 | 12.8005 | 13.0357 | 13.0007 | 12.5641 | 10.5402 | 8.5469
37.0013 | 11.9466 | 11.9194 | 12.0824 | 12.4556 | 12.796 | 13.0425 | 13.0248 | 12.6023 | 10.5638 | 8.5372
38.0013 | 11.9646 | 11.9312 | 12.0763 | 12.4502 | 12.7916 | 13.0567 | 13.0527 | 12.6494 | 10.5895 | 8.5372
39.001 | 11.9509 | 11.9312 | 12.0781 | 12.4466 | 12.8084 | 13.0661 | 13.0879 | 12.6906 | 10.6292 | 8.5325
40.0015 | 11.9693 | 11.9281 | 12.0692 | 12.4352 | 12.7993 | 13.0807 | 13.11 | 12.7414 | 10.644 | 8.5313
41.0022 | 11.9567 | 11.9282 | 12.0839 | 12.4228 | 12.79 | 13.0973 | 13.1339 | 12.7944 | 10.6846 | 8.526
42.002 | 11.9609 | 11.925 | 12.0713 | 12.4285 | 12.7973 | 13.1104 | 13.1509 | 12.8297 | 10.7174 | 8.5284
43.0015 | 11.9669 | 11.9189 | 12.0622 | 12.4115 | 12.7836 | 13.1095 | 13.1871 | 12.8797 | 10.7556 | 8.5306
44.0014 | 11.9652 | 11.9125 | 12.0595 | 12.4012 | 12.7967 | 13.1171 | 13.2043 | 12.9393 | 10.7625 | 8.5368
45.0014 | 11.9685 | 11.9058 | 12.0612 | 12.3975 | 12.784 | 13.1228 | 13.238 | 12.9756 | 10.8149 | 8.5518
46.0015 | 11.9717 | 11.9054 | 12.0532 | 12.3889 | 12.7662 | 13.123 | 13.2671 | 13.0167 | 10.8432 | 8.5501
47.0015 | 11.9694 | 11.9033 | 12.0442 | 12.3776 | 12.7807 | 13.114 | 13.2804 | 13.065 | 10.8852 | 8.5513
48.0012 | 11.9585 | 11.9181 | 12.0324 | 12.3813 | 12.7652 | 13.1181 | 13.2916 | 13.1073 | 10.9205 | 8.5793
49.0012 | 11.9641 | 11.9006 | 12.0434 | 12.3617 | 12.7701 | 13.125 | 13.3178 | 13.1518 | 10.9646 | 8.5702
50.002 | 11.9599 | 11.9046 | 12.0267 | 12.365 | 12.7529 | 13.1256 | 13.3352 | 13.2033 | 10.9994 | 8.6006
51.0009 | 11.9658 | 11.9109 | 12.0276 | 12.3467 | 12.7436 | 13.1267 | 13.3477 | 13.2276 | 11.0518 | 8.6048
52.0007 | 11.9538 | 11.9112 | 12.0153 | 12.3464 | 12.7411 | 13.1282 | 13.3684 | 13.2687 | 11.0857 | 8.6349
53.0014 | 11.962 | 11.9057 | 12.0078 | 12.3347 | 12.7293 | 13.1193 | 13.3727 | 13.308 | 11.1233 | 8.6483
54.0015 | 11.9658 | 11.9032 | 12.0111 | 12.327 | 12.718 | 13.1244 | 13.3899 | 13.3316 | 11.1664 | 8.6701
55.0018 | 11.953 | 11.9117 | 12.0049 | 12.3244 | 12.712 | 13.1302 | 13.4002 | 13.3676 | 11.2179 | 8.7013
56.0013 | 11.9568 | 11.91 | 11.9935 | 12.3258 | 12.7072 | 13.119 | 13.4166 | 13.3954 | 11.2494 | 8.7061
57.0013 | 11.957 | 11.9025 | 11.9999 | 12.3144 | 12.6974 | 13.1123 | 13.4244 | 13.4287 | 11.2767 | 8.7362
58.0012 | 11.9606 | 11.8987 | 11.9962 | 12.3035 | 12.6793 | 13.1092 | 13.4328 | 13.4438 | 11.325 | 8.7858
59.0014 | 11.9608 | 11.9019 | 12.0019 | 12.3021 | 12.6793 | 13.1068 | 13.4323 | 13.4683 | 11.351 | 8.7958
60.0014 | 11.9602 | 11.9108 | 12.0016 | 12.3017 | 12.6764 | 13.1116 | 13.4285 | 13.4859 | 11.3884 | 8.831
61.0019 | 11.961 | 11.912 | 11.9948 | 12.3014 | 12.6603 | 13.0919 | 13.4267 | 13.4931 | 11.4101 | 8.8561
62.0012 | 11.9703 | 11.9095 | 11.9843 | 12.2902 | 12.6615 | 13.0903 | 13.4246 | 13.4986 | 11.4472 | 8.8715
63.0013 | 11.957 | 11.9116 | 11.991 | 12.2701 | 12.6497 | 13.0832 | 13.4255 | 13.5069 | 11.4776 | 8.9144
64.001 | 11.9661 | 11.9146 | 11.9911 | 12.2697 | 12.6416 | 13.0842 | 13.4228 | 13.5063 | 11.4969 | 8.9356
65.0015 | 11.9722 | 11.9083 | 11.9945 | 12.278 | 12.6304 | 13.0668 | 13.4205 | 13.5102 | 11.5204 | 8.9431
66.0016 | 11.9728 | 11.9147 | 11.9932 | 12.282 | 12.6363 | 13.0738 | 13.3932 | 13.5183 | 11.5187 | 8.9628
67.0015 | 11.9605 | 11.9263 | 11.9951 | 12.2811 | 12.63 | 13.0469 | 13.3952 | 13.494 | 11.5242 | 8.9749
68.0015 | 11.9538 | 11.9199 | 11.9878 | 12.2715 | 12.6218 | 13.0367 | 13.3873 | 13.4809 | 11.5261 | 8.972
69.0015 | 11.9628 | 11.9163 | 12.0002 | 12.2756 | 12.6143 | 13.0222 | 13.3581 | 13.4563 | 11.5184 | 8.9529
70.0016 | 11.9513 | 11.9159 | 12.0075 | 12.2709 | 12.597 | 13.0161 | 13.3521 | 13.4413 | 11.4985 | 8.9373
71.0009 | 11.9573 | 11.9279 | 12.001 | 12.2674 | 12.5911 | 12.9954 | 13.3258 | 13.419 | 11.4802 | 8.9183
72.0009 | 11.9617 | 11.9387 | 12.0108 | 12.2736 | 12.6026 | 12.9889 | 13.3026 | 13.4015 | 11.4579 | 8.8738
73.0013 | 11.9624 | 11.9311 | 12.0277 | 12.2722 | 12.5928 | 12.9816 | 13.2765 | 13.3678 | 11.4243 | 8.8353
74.0013 | 11.9801 | 11.9421 | 12.0211 | 12.2648 | 12.5814 | 12.9621 | 13.2634 | 13.3375 | 11.388 | 8.7946
75.0014 | 11.97 | 11.9505 | 12.0187 | 12.2642 | 12.5778 | 12.947 | 13.2452 | 13.2989 | 11.3495 | 8.7512
76.0014 | 11.9888 | 11.9562 | 12.0305 | 12.2662 | 12.5631 | 12.9212 | 13.2172 | 13.2732 | 11.3126 | 8.7087
77.0011 | 11.9822 | 11.9572 | 12.0258 | 12.2715 | 12.5645 | 12.9256 | 13.1864 | 13.2373 | 11.2571 | 8.6596
78.0013 | 11.9834 | 11.9673 | 12.0375 | 12.2644 | 12.5706 | 12.9007 | 13.1672 | 13.202 | 11.2075 | 8.6023
79.0016 | 11.9934 | 11.9677 | 12.0417 | 12.2756 | 12.5593 | 12.8888 | 13.1441 | 13.1596 | 11.1559 | 8.5446
80.0008 | 11.9828 | 11.9797 | 12.0396 | 12.2723 | 12.5454 | 12.8771 | 13.1267 | 13.1194 | 11.0906 | 8.4917
81.0016 | 11.9975 | 11.972 | 12.0458 | 12.2794 | 12.5509 | 12.8666 | 13.0972 | 13.0842 | 11.0353 | 8.4435
82.0022 | 11.9877 | 11.9632 | 12.0466 | 12.2917 | 12.5531 | 12.8451 | 13.0755 | 13.039 | 10.972 | 8.3934
83.0012 | 11.9818 | 11.9716 | 12.0564 | 12.2861 | 12.5398 | 12.8461 | 13.0485 | 13.0058 | 10.9159 | 8.3305
84.002 | 12.0025 | 11.9882 | 12.0565 | 12.2868 | 12.5454 | 12.8211 | 13.0273 | 12.9776 | 10.8356 | 8.2786
85.0009 | 11.9957 | 11.9861 | 12.0493 | 12.285 | 12.5276 | 12.8185 | 13.0011 | 12.936 | 10.7628 | 8.2392
86.0014 | 11.9972 | 11.9778 | 12.0575 | 12.2912 | 12.5357 | 12.8009 | 12.9848 | 12.8963 | 10.7152 | 8.2118
87.0011 | 11.9888 | 11.9896 | 12.0527 | 12.2683 | 12.5389 | 12.8002 | 12.9656 | 12.8647 | 10.6473 | 8.1449
88.0011 | 11.9809 | 11.9887 | 12.0531 | 12.2894 | 12.5355 | 12.7946 | 12.9478 | 12.8332 | 10.584 | 8.1111
89.001 | 11.9951 | 11.9825 | 12.0605 | 12.2857 | 12.518 | 12.7842 | 12.9353 | 12.804 | 10.5216 | 8.0595
90.0008 | 11.9946 | 11.9865 | 12.0567 | 12.2798 | 12.5242 | 12.7766 | 12.919 | 12.7673 | 10.4564 | 8.0108
91.0023 | 11.9983 | 11.9873 | 12.0685 | 12.2792 | 12.5263 | 12.7695 | 12.905 | 12.7389 | 10.389 | 7.9532
92.0019 | 11.99 | 11.9965 | 12.0573 | 12.2767 | 12.5158 | 12.7576 | 12.8768 | 12.7081 | 10.321 | 7.9013
93.0014 | 11.9937 | 11.9826 | 12.0695 | 12.2864 | 12.5112 | 12.7443 | 12.8551 | 12.6872 | 10.24 | 7.8181
94.0012 | 11.9849 | 11.993 | 12.0705 | 12.2849 | 12.518 | 12.7388 | 12.8393 | 12.6391 | 10.1707 | 7.7518
95.0013 | 11.996 | 11.9946 | 12.0576 | 12.2933 | 12.5094 | 12.7389 | 12.8299 | 12.6209 | 10.0987 | 7.6768
96.0015 | 11.9853 | 11.9968 | 12.0576 | 12.2891 | 12.5069 | 12.7257 | 12.8156 | 12.594 | 10.0302 | 7.5978
97.0013 | 11.9794 | 11.9874 | 11.9984 | 12.2893 | 12.5082 | 12.7112 | 12.8002 | 12.5589 | 9.9617 | 7.5205
98.0011 | 11.9848 | 11.9912 | 11.992 | 12.2938 | 12.5123 | 12.711 | 12.7935 | 12.5447 | 9.8878 | 7.4449
99.0015 | 11.987 | 11.9893 | 12.0565 | 12.2873 | 12.5105 | 12.7001 | 12.7874 | 12.5185 | 9.8193 | 7.3646
100.001 | 11.9787 | 11.9885 | 12.0204 | 12.2904 | 12.5097 | 12.6988 | 12.7705 | 12.5012 | 9.7576 | 7.3111
101.001 | 11.9816 | 11.994 | 12.1042 | 12.2951 | 12.495 | 12.6917 | 12.7613 | 12.4969 | 9.7203 | 7.2498
102.001 | 11.9839 | 11.995 | 12.1098 | 12.3075 | 12.4951 | 12.6943 | 12.7594 | 12.4872 | 9.678 | 7.2241
103.001 | 11.9919 | 12.0146 | 12.1037 | 12.3064 | 12.4985 | 12.6946 | 12.7484 | 12.4872 | 9.6448 | 7.1997
104.001 | 11.995 | 12.0069 | 12.1318 | 12.3101 | 12.4975 | 12.699 | 12.7487 | 12.4669 | 9.6039 | 7.1819
105.002 | 11.9923 | 12.0042 | 12.122 | 12.3115 | 12.4995 | 12.686 | 12.75 | 12.4689 | 9.5997 | 7.1891
106.002 | 11.9862 | 12.0033 | 12.129 | 12.3203 | 12.5139 | 12.6948 | 12.7482 | 12.4716 | 9.5814 | 7.1894
107.001 | 11.9797 | 12.0153 | 12.1376 | 12.3262 | 12.5191 | 12.6996 | 12.7407 | 12.4722 | 9.5912 | 7.214
108.001 | 11.9793 | 12.0132 | 12.127 | 12.3303 | 12.5217 | 12.697 | 12.7496 | 12.4804 | 9.6074 | 7.2523
109.002 | 11.9926 | 12.0111 | 12.1285 | 12.3257 | 12.5229 | 12.7002 | 12.7697 | 12.4844 | 9.6286 | 7.2839
110.001 | 11.9801 | 12.0262 | 12.1273 | 12.3343 | 12.5093 | 12.7023 | 12.7501 | 12.4868 | 9.671 | 7.3419
111.002 | 11.9745 | 12.024 | 12.1534 | 12.3412 | 12.5322 | 12.7062 | 12.7704 | 12.4994 | 9.7202 | 7.4098
112.002 | 11.9788 | 12.0194 | 12.1329 | 12.3516 | 12.535 | 12.7087 | 12.7845 | 12.5252 | 9.7658 | 7.4899
113.002 | 11.9814 | 12.0393 | 12.1413 | 12.3502 | 12.5398 | 12.7218 | 12.7895 | 12.5453 | 9.8447 | 7.56
114.001 | 11.9717 | 12.0323 | 12.1394 | 12.3683 | 12.5408 | 12.7214 | 12.804 | 12.5803 | 9.9302 | 7.6399
115.002 | 11.9881 | 12.0267 | 12.139 | 12.3668 | 12.5639 | 12.7608 | 12.8146 | 12.5903 | 10.0091 | 7.7412
116.001 | 11.9875 | 12.0489 | 12.1503 | 12.3801 | 12.5648 | 12.7556 | 12.8395 | 12.6239 | 10.1039 | 7.8323
117.001 | 12.0034 | 12.0521 | 12.192 | 12.3911 | 12.5781 | 12.7675 | 12.8594 | 12.6661 | 10.1979 | 7.9227
118.001 | 11.9939 | 12.0477 | 12.2096 | 12.3965 | 12.5853 | 12.7725 | 12.8957 | 12.6933 | 10.2818 | 8.0082
119.002 | 11.9904 | 12.0451 | 12.2109 | 12.3695 | 12.5961 | 12.7903 | 12.8858 | 12.7368 | 10.3763 | 8.0644
120.001 | 11.9897 | 12.0558 | 12.2203 | 12.3958 | 12.6104 | 12.8038 | 12.9281 | 12.7823 | 10.4755 | 8.1317
121.002 | 11.9961 | 12.0512 | 12.2296 | 12.4144 | 12.6226 | 12.811 | 12.9363 | 12.818 | 10.543 | 8.1865
122.001 | 11.9823 | 12.0566 | 12.2296 | 12.4048 | 12.6227 | 12.8225 | 12.9671 | 12.8609 | 10.634 | 8.2282
123.002 | 11.981 | 12.055 | 12.2383 | 12.4053 | 12.6342 | 12.8465 | 12.9873 | 12.8979 | 10.7012 | 8.2722
124.001 | 11.9871 | 12.0462 | 12.2327 | 12.4118 | 12.6377 | 12.8482 | 13.0026 | 12.9479 | 10.7705 | 8.2892
125.001 | 11.9815 | 12.0489 | 12.2393 | 12.4256 | 12.6551 | 12.8637 | 13.0285 | 12.9809 | 10.8329 | 8.3233
126.001 | 11.9719 | 12.0553 | 12.2403 | 12.4044 | 12.6622 | 12.8867 | 13.062 | 13.0162 | 10.9094 | 8.3342
127.002 | 11.9841 | 12.0536 | 12.2426 | 12.4476 | 12.6829 | 12.9039 | 13.0791 | 13.0586 | 10.9492 | 8.3546
128.001 | 11.9875 | 12.0659 | 12.2511 | 12.4438 | 12.6764 | 12.9245 | 13.1105 | 13.0887 | 11.0026 | 8.3597
129.001 | 11.9844 | 12.0685 | 12.2647 | 12.4341 | 12.6903 | 12.9367 | 13.1264 | 13.12 | 11.0373 | 8.3543
130.001 | 11.9818 | 12.0728 | 12.266 | 12.4343 | 12.6943 | 12.9445 | 13.1446 | 13.1511 | 11.0771 | 8.3566
131.001 | 11.9755 | 12.0642 | 12.2646 | 12.4056 | 12.7075 | 12.9524 | 13.1678 | 13.1787 | 11.0912 | 8.3231
132.002 | 11.9736 | 12.0673 | 12.2637 | 12.4887 | 12.7159 | 12.975 | 13.1732 | 13.1931 | 11.099 | 8.3091
133.001 | 11.9794 | 12.0667 | 12.2756 | 12.4991 | 12.7257 | 12.9697 | 13.1911 | 13.2209 | 11.1102 | 8.2798
134.001 | 11.9779 | 12.0843 | 12.2778 | 12.5014 | 12.7346 | 12.9866 | 13.2158 | 13.2218 | 11.1174 | 8.2577
135.001 | 11.9732 | 12.0637 | 12.2869 | 12.5043 | 12.7438 | 12.9992 | 13.225 | 13.2434 | 11.1369 | 8.2494
136.001 | 11.967 | 12.0643 | 12.2847 | 12.5012 | 12.7457 | 13.0246 | 13.2404 | 13.263 | 11.1234 | 8.2445
137.002 | 11.968 | 12.0731 | 12.2969 | 12.5053 | 12.759 | 13.0286 | 13.2554 | 13.2657 | 11.1223 | 8.2396
138.002 | 11.964 | 12.0651 | 12.2935 | 12.5089 | 12.7739 | 13.0327 | 13.2694 | 13.2761 | 11.1354 | 8.241
139.001 | 11.9692 | 12.0669 | 12.2923 | 12.5164 | 12.7776 | 13.0501 | 13.2882 | 13.2841 | 11.1342 | 8.2552
140.001 | 11.9644 | 12.0765 | 12.3011 | 12.5138 | 12.7714 | 13.0577 | 13.2809 | 13.2945 | 11.1519 | 8.2901
141.001 | 11.9583 | 12.0781 | 12.3032 | 12.5288 | 12.7847 | 13.0677 | 13.2918 | 13.2946 | 11.1424 | 8.3051
142.002 | 11.9653 | 12.0815 | 12.3127 | 12.5221 | 12.7916 | 13.0739 | 13.2943 | 13.2969 | 11.1525 | 8.3517
143.001 | 11.9628 | 12.0821 | 12.3086 | 12.5359 | 12.8015 | 13.0701 | 13.2954 | 13.2844 | 11.1539 | 8.3984
144.001 | 11.967 | 12.0818 | 12.3149 | 12.5365 | 12.7995 | 13.0758 | 13.301 | 13.2851 | 11.162 | 8.4348
145.001 | 11.9601 | 12.0824 | 12.3137 | 12.5391 | 12.8032 | 13.085 | 13.3098 | 13.2735 | 11.1665 | 8.4942
146.001 | 11.9493 | 12.0839 | 12.3287 | 12.5468 | 12.8122 | 13.0753 | 13.3066 | 13.2786 | 11.1697 | 8.5362
147.001 | 11.9512 | 12.0854 | 12.3301 | 12.5537 | 12.8118 | 13.0977 | 13.31 | 13.264 | 11.192 | 8.5903
148.001 | 11.9554 | 12.0989 | 12.3261 | 12.5566 | 12.8296 | 13.1013 | 13.3083 | 13.2602 | 11.2023 | 8.6408
149.001 | 11.9657 | 12.0868 | 12.3386 | 12.5679 | 12.84 | 13.106 | 13.3195 | 13.2588 | 11.207 | 8.7098
150.001 | 11.9696 | 12.0983 | 12.3542 | 12.5745 | 12.8426 | 13.1232 | 13.3152 | 13.2384 | 11.2248 | 8.7789
151.002 | 11.9645 | 12.1058 | 12.3519 | 12.5678 | 12.8597 | 13.1236 | 13.324 | 13.2406 | 11.2336 | 8.8381
152.002 | 11.9658 | 12.0972 | 12.3488 | 12.572 | 12.8536 | 13.1338 | 13.325 | 13.245 | 11.2491 | 8.8998
153.001 | 11.9691 | 12.1053 | 12.3563 | 12.5737 | 12.8827 | 13.1313 | 13.3113 | 13.2252 | 11.2756 | 8.9648
154.001 | 11.9841 | 12.1015 | 12.353 | 12.5925 | 12.8698 | 13.1471 | 13.3099 | 13.2177 | 11.2797 | 9.0048
155.001 | 11.9663 | 12.1118 | 12.3577 | 12.5934 | 12.8737 | 13.1293 | 13.3145 | 13.2148 | 11.2822 | 9.0447
156.001 | 11.9655 | 12.1063 | 12.3646 | 12.5913 | 12.8752 | 13.1437 | 13.3064 | 13.1876 | 11.2733 | 9.0746
157.001 | 11.9652 | 12.1126 | 12.3643 | 12.5943 | 12.8826 | 13.159 | 13.303 | 13.1844 | 11.277 | 9.0882
158.001 | 11.965 | 12.1119 | 12.3676 | 12.6107 | 12.8851 | 13.1414 | 13.3032 | 13.1742 | 11.2674 | 9.1244
159.001 | 11.9712 | 12.1211 | 12.3789 | 12.6059 | 12.8971 | 13.1445 | 13.2931 | 13.1511 | 11.2697 | 9.1209
160.002 | 11.9635 | 12.1111 | 12.3759 | 12.6126 | 12.8985 | 13.1469 | 13.2832 | 13.1497 | 11.2661 | 9.1145
161.001 | 11.9621 | 12.109 | 12.3801 | 12.6182 | 12.9064 | 13.1403 | 13.2825 | 13.1377 | 11.2418 | 9.1146
162.002 | 11.9684 | 12.1176 | 12.372 | 12.6136 | 12.901 | 13.1474 | 13.2639 | 13.1226 | 11.2394 | 9.09
163.001 | 11.9665 | 12.1089 | 12.3787 | 12.6196 | 12.8985 | 13.1385 | 13.2557 | 13.0983 | 11.2127 | 9.073
164.001 | 11.9619 | 12.1219 | 12.3716 | 12.6276 | 12.9074 | 13.1331 | 13.2469 | 13.0817 | 11.1756 | 9.0336
165.002 | 11.9542 | 12.1138 | 12.3801 | 12.6187 | 12.8907 | 13.1351 | 13.229 | 13.0543 | 11.1605 | 9.0055
166.001 | 11.964 | 12.1153 | 12.3775 | 12.6205 | 12.9005 | 13.1286 | 13.2143 | 13.0249 | 11.1252 | 8.966
167.001 | 11.9543 | 12.1131 | 12.3867 | 12.6253 | 12.893 | 13.1181 | 13.2066 | 13.0142 | 11.0852 | 8.9106
168.001 | 11.969 | 12.1259 | 12.3891 | 12.6249 | 12.8937 | 13.1188 | 13.1932 | 12.984 | 11.0397 | 8.8601
169.001 | 11.9674 | 12.1266 | 12.3916 | 12.6417 | 12.8908 | 13.104 | 13.1944 | 12.979 | 11.0152 | 8.817
170.001 | 11.9805 | 12.1275 | 12.3964 | 12.6372 | 12.9069 | 13.115 | 13.1828 | 12.9601 | 10.98 | 8.7689
171.001 | 11.9734 | 12.123 | 12.4022 | 12.6481 | 12.9011 | 13.1091 | 13.1723 | 12.9515 | 10.9501 | 8.7242
172.001 | 11.9823 | 12.1295 | 12.4131 | 12.6467 | 12.9065 | 13.1072 | 13.1704 | 12.9271 | 10.917 | 8.6831
173.001 | 11.9803 | 12.1472 | 12.4147 | 12.6518 | 12.9039 | 13.1048 | 13.1539 | 12.9137 | 10.8964 | 8.6316
174.001 | 11.9811 | 12.1384 | 12.4164 | 12.6544 | 12.9053 | 13.0965 | 13.1473 | 12.9044 | 10.8515 | 8.595
175.001 | 11.9731 | 12.1426 | 12.4186 | 12.6504 | 12.9044 | 13.095 | 13.1442 | 12.8889 | 10.8204 | 8.5348
176.001 | 11.9783 | 12.1528 | 12.4169 | 12.6523 | 12.9058 | 13.0885 | 13.1315 | 12.8577 | 10.7791 | 8.4973
177.001 | 11.98 | 12.1444 | 12.4273 | 12.6495 | 12.9066 | 13.0817 | 13.1256 | 12.8443 | 10.7476 | 8.4383
178.002 | 11.9846 | 12.1415 | 12.423 | 12.6495 | 12.9002 | 13.0754 | 13.1019 | 12.8174 | 10.7034 | 8.3987
179.002 | 11.9768 | 12.1489 | 12.4251 | 12.6595 | 12.9102 | 13.0776 | 13.0872 | 12.8074 | 10.6728 | 8.372
180.002 | 11.9795 | 12.1459 | 12.4302 | 12.6514 | 12.9047 | 13.067 | 13.091 | 12.7956 | 10.6385 | 8.3335
181.002 | 11.9731 | 12.1398 | 12.4239 | 12.6468 | 12.9076 | 13.0689 | 13.0775 | 12.7733 | 10.6099 | 8.3237
182.002 | 11.979 | 12.1432 | 12.4184 | 12.6553 | 12.8931 | 13.0548 | 13.0643 | 12.7625 | 10.5806 | 8.3031
183.002 | 11.9793 | 12.1454 | 12.4279 | 12.6516 | 12.9006 | 13.0497 | 13.0587 | 12.7372 | 10.5504 | 8.2849
184.001 | 11.9726 | 12.1447 | 12.4128 | 12.6479 | 12.8961 | 13.0471 | 13.0395 | 12.7192 | 10.5327 | 8.261
185.001 | 11.9724 | 12.1482 | 12.4171 | 12.6521 | 12.8872 | 13.0328 | 13.0311 | 12.6952 | 10.5187 | 8.2598
186.002 | 11.9692 | 12.1451 | 12.4065 | 12.6361 | 12.8751 | 13.0244 | 13.0154 | 12.6736 | 10.4726 | 8.2393
187.001 | 11.9688 | 12.1369 | 12.3996 | 12.6473 | 12.8638 | 13.0181 | 12.9998 | 12.6617 | 10.4505 | 8.2159
188.001 | 11.9645 | 12.1379 | 12.3997 | 12.6349 | 12.8567 | 13.0095 | 12.9858 | 12.6229 | 10.4207 | 8.1939
189.001 | 11.9794 | 12.1342 | 12.3974 | 12.6468 | 12.8637 | 12.99 | 12.9669 | 12.604 | 10.3874 | 8.2029
190.002 | 11.9743 | 12.1329 | 12.4068 | 12.6343 | 12.854 | 12.9906 | 12.9564 | 12.5858 | 10.3842 | 8.1905
191.002 | 11.9775 | 12.1322 | 12.401 | 12.6394 | 12.8532 | 12.9834 | 12.9434 | 12.5881 | 10.3627 | 8.1749
192.002 | 11.9749 | 12.139 | 12.3989 | 12.633 | 12.8581 | 12.9836 | 12.9438 | 12.5637 | 10.3504 | 8.1879
193.001 | 11.9719 | 12.1324 | 12.4071 | 12.6473 | 12.8501 | 12.9858 | 12.9273 | 12.5666 | 10.3728 | 8.1926
194.002 | 11.9795 | 12.1317 | 12.3981 | 12.6398 | 12.8474 | 12.9656 | 12.9274 | 12.55 | 10.3549 | 8.2082
195.002 | 11.9682 | 12.1255 | 12.3978 | 12.6414 | 12.8399 | 12.9613 | 12.916 | 12.5426 | 10.3589 | 8.212
196.001 | 11.9654 | 12.1264 | 12.3974 | 12.638 | 12.8389 | 12.9579 | 12.9107 | 12.5352 | 10.3557 | 8.1949
197.002 | 11.9742 | 12.1326 | 12.392 | 12.6294 | 12.8333 | 12.9552 | 12.9003 | 12.5227 | 10.3583 | 8.2219
198.001 | 11.9773 | 12.1324 | 12.3906 | 12.6323 | 12.8345 | 12.9502 | 12.8974 | 12.512 | 10.3775 | 8.2225
199.001 | 11.9699 | 12.1173 | 12.39 | 12.6304 | 12.8294 | 12.9408 | 12.8966 | 12.5187 | 10.3823 | 8.2448
200.001 | 11.9637 | 12.1215 | 12.3824 | 12.6261 | 12.8432 | 12.958 | 12.8831 | 12.5333 | 10.4048 | 8.2588
201.002 | 11.9747 | 12.1279 | 12.3928 | 12.6253 | 12.8379 | 12.9448 | 12.8958 | 12.533 | 10.4277 | 8.3056
202.002 | 11.9828 | 12.1263 | 12.3876 | 12.6289 | 12.8404 | 12.9543 | 12.9042 | 12.5377 | 10.4725 | 8.3476
203.002 | 11.9805 | 12.1277 | 12.3961 | 12.6303 | 12.8433 | 12.9614 | 12.9084 | 12.5378 | 10.4902 | 8.3873
204.002 | 11.9823 | 12.1348 | 12.3977 | 12.6259 | 12.8471 | 12.9642 | 12.9043 | 12.5618 | 10.5288 | 8.4152
205.002 | 11.9875 | 12.1277 | 12.3961 | 12.6332 | 12.8473 | 12.972 | 12.9198 | 12.5716 | 10.5727 | 8.4488
206.002 | 11.9808 | 12.114 | 12.3941 | 12.6435 | 12.8535 | 12.9783 | 12.9147 | 12.5869 | 10.596 | 8.4876
207.001 | 11.9781 | 12.1205 | 12.403 | 12.6393 | 12.8477 | 12.971 | 12.9324 | 12.6001 | 10.6415 | 8.5157
208.002 | 11.9769 | 12.117 | 12.3975 | 12.6285 | 12.8544 | 12.9698 | 12.9463 | 12.6187 | 10.6809 | 8.5473
209.002 | 11.9782 | 12.1187 | 12.3881 | 12.6323 | 12.8622 | 12.9821 | 12.9468 | 12.6342 | 10.7257 | 8.584
210.001 | 11.9724 | 12.1142 | 12.3853 | 12.6483 | 12.8556 | 12.9864 | 12.9714 | 12.6594 | 10.7658 | 8.6152
211.001 | 11.978 | 12.1077 | 12.3853 | 12.6448 | 12.8628 | 12.9959 | 12.9859 | 12.6952 | 10.8144 | 8.6441
212.001 | 11.9746 | 12.1184 | 12.3729 | 12.6386 | 12.8628 | 13.0141 | 12.9941 | 12.7372 | 10.8564 | 8.6725
213.002 | 11.9705 | 12.1096 | 12.3764 | 12.6505 | 12.8721 | 13.0268 | 13.0149 | 12.7557 | 10.9039 | 8.6883
214.002 | 11.977 | 12.111 | 12.3825 | 12.6341 | 12.8806 | 13.0254 | 13.0318 | 12.7855 | 10.9376 | 8.7182
215.002 | 11.9698 | 12.1074 | 12.3878 | 12.6388 | 12.8782 | 13.0201 | 13.0542 | 12.8206 | 11.0022 | 8.7432
216.002 | 11.9689 | 12.1126 | 12.3703 | 12.636 | 12.8796 | 13.053 | 13.0773 | 12.8562 | 11.0342 | 8.749
217.001 | 11.9621 | 12.0972 | 12.3798 | 12.6521 | 12.8875 | 13.0447 | 13.0936 | 12.8856 | 11.0814 | 8.7734
218.002 | 11.9735 | 12.102 | 12.3743 | 12.6477 | 12.8955 | 13.0603 | 13.1079 | 12.9268 | 11.1111 | 8.7871
219.002 | 11.9731 | 12.0999 | 12.3702 | 12.6491 | 12.9018 | 13.0684 | 13.1207 | 12.9482 | 11.1597 | 8.7825
220.002 | 11.964 | 12.0944 | 12.368 | 12.648 | 12.9013 | 13.0893 | 13.1425 | 12.9703 | 11.1916 | 8.7924
221.002 | 11.9572 | 12.0986 | 12.3653 | 12.6414 | 12.9061 | 13.1005 | 13.1607 | 13.0105 | 11.2358 | 8.7997
222.002 | 11.9695 | 12.0982 | 12.3583 | 12.6509 | 12.9146 | 13.1162 | 13.1915 | 13.0529 | 11.2635 | 8.8041
223.001 | 11.9628 | 12.0902 | 12.3636 | 12.6487 | 12.9179 | 13.1243 | 13.2198 | 13.0822 | 11.3183 | 8.8173
224.001 | 11.9625 | 12.0963 | 12.362 | 12.6442 | 12.9172 | 13.1406 | 13.2449 | 13.1273 | 11.3531 | 8.822
225.001 | 11.967 | 12.0976 | 12.3567 | 12.6512 | 12.9284 | 13.1511 | 13.2637 | 13.1606 | 11.3883 | 8.8353
226.001 | 11.9645 | 12.0874 | 12.3497 | 12.6485 | 12.9292 | 13.1564 | 13.2711 | 13.1824 | 11.4296 | 8.8707
227.002 | 11.9671 | 12.0822 | 12.3413 | 12.6371 | 12.9276 | 13.1715 | 13.3022 | 13.2197 | 11.4699 | 8.8862
228.002 | 11.9577 | 12.0848 | 12.344 | 12.6311 | 12.9342 | 13.1761 | 13.3207 | 13.2515 | 11.5152 | 8.9305
229.002 | 11.9648 | 12.0849 | 12.3335 | 12.6349 | 12.9347 | 13.1889 | 13.3514 | 13.2811 | 11.5337 | 8.9632
230.002 | 11.959 | 12.0763 | 12.3373 | 12.6272 | 12.9367 | 13.2101 | 13.3656 | 13.3103 | 11.5815 | 9.0002
231.001 | 11.9693 | 12.0788 | 12.3206 | 12.6295 | 12.9387 | 13.2135 | 13.3763 | 13.3355 | 11.6103 | 9.0379
232.001 | 11.9572 | 12.0654 | 12.3184 | 12.6227 | 12.9323 | 13.2346 | 13.3972 | 13.3621 | 11.6474 | 9.0979
233.001 | 11.962 | 12.0674 | 12.3107 | 12.6228 | 12.9403 | 13.2362 | 13.426 | 13.3873 | 11.6762 | 9.1479
234.001 | 11.9699 | 12.0664 | 12.3118 | 12.6087 | 12.9479 | 13.2546 | 13.4328 | 13.4114 | 11.7104 | 9.193
235.002 | 11.9632 | 12.0668 | 12.2947 | 12.6069 | 12.9392 | 13.2497 | 13.4406 | 13.4343 | 11.7477 | 9.2459
236.002 | 11.9557 | 12.0609 | 12.2956 | 12.6077 | 12.9366 | 13.2639 | 13.4574 | 13.4688 | 11.7691 | 9.2887
237.001 | 11.9658 | 12.0572 | 12.306 | 12.5956 | 12.942 | 13.2639 | 13.4826 | 13.4815 | 11.7841 | 9.3299
238.001 | 11.9598 | 12.0593 | 12.2859 | 12.5886 | 12.9456 | 13.2714 | 13.4923 | 13.4965 | 11.7973 | 9.3679
239.002 | 11.965 | 12.0561 | 12.2843 | 12.5809 | 12.9316 | 13.2772 | 13.5078 | 13.5128 | 11.8196 | 9.4012
240.002 | 11.9602 | 12.0523 | 12.2829 | 12.5857 | 12.9308 | 13.2891 | 13.5193 | 13.5194 | 11.821 | 9.4189
241.002 | 11.9698 | 12.0476 | 12.2806 | 12.5784 | 12.9289 | 13.291 | 13.5396 | 13.5327 | 11.8454 | 9.449
242.002 | 11.9496 | 12.0485 | 12.2721 | 12.5692 | 12.9336 | 13.2962 | 13.5421 | 13.5586 | 11.8495 | 9.4641
243.002 | 11.9627 | 12.0458 | 12.2696 | 12.5661 | 12.9346 | 13.306 | 13.5567 | 13.5613 | 11.8407 | 9.4968
244.001 | 11.968 | 12.0485 | 12.2754 | 12.58 | 12.9302 | 13.3013 | 13.5648 | 13.5836 | 11.8506 | 9.5014
245.001 | 11.9609 | 12.0528 | 12.2568 | 12.5686 | 12.9408 | 13.315 | 13.5793 | 13.5947 | 11.8498 | 9.5241
246.002 | 11.9696 | 12.0484 | 12.2712 | 12.554 | 12.9426 | 13.3129 | 13.5857 | 13.5912 | 11.8509 | 9.5229
247.001 | 11.9675 | 12.0401 | 12.2702 | 12.5621 | 12.9305 | 13.3214 | 13.5825 | 13.5977 | 11.8365 | 9.5257
248.001 | 11.9542 | 12.0382 | 12.2682 | 12.5424 | 12.9237 | 13.308 | 13.5937 | 13.6041 | 11.8442 | 9.5327
249.002 | 11.962 | 12.0491 | 12.2524 | 12.5429 | 12.9125 | 13.3209 | 13.5966 | 13.6064 | 11.8243 | 9.5224
250.002 | 11.9642 | 12.0436 | 12.2535 | 12.5273 | 12.9084 | 13.2972 | 13.5763 | 13.5967 | 11.8162 | 9.5182
251.001 | 11.9603 | 12.03 | 12.2586 | 12.5199 | 12.9088 | 13.3028 | 13.5813 | 13.5913 | 11.7823 | 9.4983
252.001 | 11.9733 | 12.0436 | 12.2525 | 12.522 | 12.8932 | 13.29 | 13.5718 | 13.5892 | 11.7643 | 9.4791
253.002 | 11.9744 | 12.041 | 12.2455 | 12.5116 | 12.8885 | 13.279 | 13.5616 | 13.5672 | 11.731 | 9.4607
254.001 | 11.9736 | 12.0421 | 12.2456 | 12.5206 | 12.8847 | 13.2658 | 13.546 | 13.5508 | 11.696 | 9.4185
255.002 | 11.9795 | 12.0428 | 12.2431 | 12.5085 | 12.8775 | 13.252 | 13.5268 | 13.546 | 11.654 | 9.3756
256.001 | 11.9821 | 12.043 | 12.2513 | 12.4973 | 12.8574 | 13.2443 | 13.5226 | 13.5215 | 11.6045 | 9.3093
257.002 | 11.9731 | 12.0451 | 12.2469 | 12.4943 | 12.8566 | 13.2288 | 13.4973 | 13.5019 | 11.5505 | 9.2732
258.001 | 11.9833 | 12.0492 | 12.2469 | 12.4831 | 12.8459 | 13.2122 | 13.489 | 13.473 | 11.4772 | 9.1915
259.002 | 11.9882 | 12.0597 | 12.2378 | 12.4825 | 12.8298 | 13.2053 | 13.4522 | 13.4586 | 11.4217 | 9.1043
260.002 | 11.9904 | 12.0463 | 12.2346 | 12.4798 | 12.8278 | 13.1815 | 13.4383 | 13.4184 | 11.3583 | 9.0206
261.001 | 11.998 | 12.0639 | 12.2324 | 12.4574 | 12.8085 | 13.1582 | 13.4071 | 13.371 | 11.2844 | 8.918
262.002 | 11.9897 | 12.0471 | 12.2282 | 12.4316 | 12.806 | 13.1407 | 13.3774 | 13.3424 | 11.2104 | 8.8176
263.002 | 11.981 | 12.0543 | 12.2291 | 12.4232 | 12.7922 | 13.1329 | 13.3576 | 13.3073 | 11.111 | 8.7055
264.002 | 11.993 | 12.0462 | 12.2222 | 12.3967 | 12.7651 | 13.1081 | 13.3339 | 13.2734 | 11.0382 | 8.5838
265.002 | 11.9804 | 12.0584 | 12.2239 | 12.3894 | 12.7682 | 13.0936 | 13.3017 | 13.2334 | 10.9341 | 8.4677
266.001 | 11.9882 | 12.0508 | 12.2217 | 12.3677 | 12.7517 | 13.0741 | 13.2772 | 13.1994 | 10.8689 | 8.3329
267.002 | 11.9841 | 12.0499 | 12.2172 | 12.3862 | 12.7358 | 13.0457 | 13.251 | 13.1572 | 10.7731 | 8.206
268.001 | 11.9915 | 12.0388 | 12.2141 | 12.4318 | 12.7299 | 13.0318 | 13.2163 | 13.1002 | 10.6912 | 8.097
269.002 | 11.9802 | 12.045 | 12.1983 | 12.4174 | 12.7302 | 13.0092 | 13.1879 | 13.058 | 10.6092 | 7.9917
270.002 | 11.9809 | 12.0368 | 12.1974 | 12.3876 | 12.7078 | 12.9915 | 13.1617 | 13.0148 | 10.5326 | 7.906
271.001 | 11.986 | 12.035 | 12.1969 | 12.3864 | 12.7005 | 12.9621 | 13.1231 | 12.9816 | 10.4458 | 7.8169
272.001 | 11.9736 | 12.0363 | 12.1919 | 12.3786 | 12.6826 | 12.9644 | 13.0811 | 12.928 | 10.3697 | 7.7573
273.002 | 11.9876 | 12.0371 | 12.2037 | 12.3812 | 12.6697 | 12.9384 | 13.0601 | 12.8902 | 10.2946 | 7.697
274.001 | 11.9795 | 12.0298 | 12.197 | 12.3744 | 12.6627 | 12.9157 | 13.0464 | 12.8502 | 10.2427 | 7.66
275.002 | 11.9868 | 12.0372 | 12.1791 | 12.3638 | 12.6476 | 12.8966 | 13.01 | 12.8036 | 10.1895 | 7.6402
276.002 | 11.986 | 12.0447 | 12.1839 | 12.3599 | 12.6404 | 12.8864 | 12.996 | 12.7734 | 10.1366 | 7.6215
277.002 | 11.9909 | 12.0255 | 12.1759 | 12.3432 | 12.6299 | 12.8762 | 12.9673 | 12.7545 | 10.0833 | 7.6243
278.002 | 11.9802 | 12.0213 | 12.1819 | 12.3546 | 12.6255 | 12.8509 | 12.9424 | 12.7254 | 10.0555 | 7.6348
279.001 | 11.9858 | 12.0154 | 12.1695 | 12.3432 | 12.6229 | 12.839 | 12.9307 | 12.6829 | 10.0298 | 7.6463
280.002 | 11.9819 | 12.0166 | 12.1743 | 12.3446 | 12.6164 | 12.8284 | 12.8983 | 12.6582 | 9.9992 | 7.673
281.001 | 11.9802 | 12.0227 | 12.1698 | 12.3395 | 12.6072 | 12.818 | 12.8944 | 12.6496 | 9.9766 | 7.6953
282.002 | 11.993 | 12.0227 | 12.1841 | 12.3466 | 12.5992 | 12.8066 | 12.8771 | 12.639 | 9.9557 | 7.7264
283.001 | 11.9918 | 12.0203 | 12.1688 | 12.3488 | 12.5883 | 12.8098 | 12.8778 | 12.6278 | 9.9458 | 7.7384
284.001 | 11.9742 | 12.0114 | 12.1661 | 12.3376 | 12.5888 | 12.8074 | 12.8704 | 12.6222 | 9.9374 | 7.7778
285.002 | 11.9868 | 12.0294 | 12.1651 | 12.3316 | 12.577 | 12.8088 | 12.8733 | 12.6233 | 9.9354 | 7.8042
286.002 | 11.9853 | 12.01 | 12.1747 | 12.3365 | 12.587 | 12.7917 | 12.8631 | 12.6132 | 9.9488 | 7.8211
287.001 | 11.9841 | 12.0076 | 12.1639 | 12.3355 | 12.5815 | 12.8051 | 12.8785 | 12.6364 | 9.9492 | 7.8445
288.001 | 11.9822 | 11.9931 | 12.1687 | 12.3495 | 12.5908 | 12.8026 | 12.882 | 12.6449 | 9.9658 | 7.8682
289.002 | 11.9809 | 12.0077 | 12.1707 | 12.3451 | 12.6002 | 12.8106 | 12.8906 | 12.6525 | 9.9781 | 7.8961
290.002 | 11.9757 | 12.001 | 12.1675 | 12.344 | 12.584 | 12.8103 | 12.8911 | 12.6702 | 9.9905 | 7.9196
291.002 | 11.9784 | 11.9986 | 12.1594 | 12.358 | 12.596 | 12.8191 | 12.9096 | 12.6837 | 10.02 | 7.9284
292.002 | 11.9683 | 12.0017 | 12.1746 | 12.345 | 12.5894 | 12.8257 | 12.9284 | 12.7028 | 10.0529 | 7.9591
293.002 | 11.9684 | 11.9996 | 12.1605 | 12.3463 | 12.6082 | 12.831 | 12.9301 | 12.7174 | 10.0802 | 7.9807
294.002 | 11.9851 | 12.0032 | 12.1639 | 12.3648 | 12.6077 | 12.8426 | 12.9472 | 12.7345 | 10.1372 | 8.0175
295.001 | 11.978 | 11.9923 | 12.1805 | 12.3643 | 12.6238 | 12.8488 | 12.9679 | 12.7474 | 10.174 | 8.0325
296.001 | 11.9718 | 11.9858 | 12.1692 | 12.371 | 12.6288 | 12.8684 | 12.9795 | 12.7878 | 10.2159 | 8.0585
297.002 | 11.9678 | 11.9999 | 12.1684 | 12.3701 | 12.6349 | 12.8853 | 13.0048 | 12.8129 | 10.2748 | 8.0988
298.001 | 11.9669 | 11.994 | 12.1682 | 12.3811 | 12.6492 | 12.8969 | 13.0164 | 12.8346 | 10.3097 | 8.1117
299.001 | 11.9716 | 11.9863 | 12.1749 | 12.3857 | 12.6462 | 12.8986 | 13.0346 | 12.8605 | 10.369 | 8.1154
300.002 | 11.9725 | 11.983 | 12.1657 | 12.3965 | 12.6527 | 12.9064 | 13.048 | 12.902 | 10.4163 | 8.1508
301.002 | 11.9601 | 11.9853 | 12.1751 | 12.3821 | 12.6619 | 12.9225 | 13.0652 | 12.9157 | 10.4608 | 8.1748
302.002 | 11.9575 | 11.9817 | 12.1683 | 12.3908 | 12.6692 | 12.9395 | 13.0785 | 12.9379 | 10.5146 | 8.1957
303.001 | 11.9637 | 11.9821 | 12.1669 | 12.3875 | 12.6698 | 12.9438 | 13.1031 | 12.963 | 10.5658 | 8.2178
304.001 | 11.961 | 11.9743 | 12.1805 | 12.3894 | 12.6722 | 12.9594 | 13.1119 | 12.9864 | 10.6089 | 8.2411
305.001 | 11.9514 | 11.972 | 12.1671 | 12.3957 | 12.6883 | 12.9738 | 13.125 | 13.0118 | 10.6674 | 8.2475
306.002 | 11.9574 | 11.97 | 12.171 | 12.3988 | 12.6919 | 12.9746 | 13.1397 | 13.0245 | 10.7185 | 8.2642
307.002 | 11.9498 | 11.9766 | 12.1613 | 12.411 | 12.7016 | 12.9961 | 13.1611 | 13.0606 | 10.7647 | 8.2724
308.001 | 11.9433 | 11.9624 | 12.1713 | 12.4147 | 12.7181 | 13.0129 | 13.1713 | 13.0821 | 10.8149 | 8.2865
309.001 | 11.9561 | 11.9545 | 12.1769 | 12.4165 | 12.7101 | 13.0249 | 13.1793 | 13.0982 | 10.8464 | 8.3001
310.002 | 11.9557 | 11.9695 | 12.17 | 12.4138 | 12.7374 | 13.026 | 13.2084 | 13.1153 | 10.9022 | 8.3222
311.001 | 11.9502 | 11.9582 | 12.182 | 12.4381 | 12.7317 | 13.0397 | 13.2285 | 13.1343 | 10.9495 | 8.3518
312.002 | 11.9592 | 11.9719 | 12.1903 | 12.4335 | 12.7445 | 13.048 | 13.2324 | 13.1561 | 11.0076 | 8.3753
313.002 | 11.9501 | 11.9629 | 12.1726 | 12.4366 | 12.7534 | 13.0481 | 13.2431 | 13.1735 | 11.022 | 8.4093
314.001 | 11.951 | 11.9575 | 12.1927 | 12.4584 | 12.7666 | 13.0645 | 13.2589 | 13.1829 | 11.0997 | 8.4628
315.002 | 11.9534 | 11.9688 | 12.1904 | 12.4503 | 12.7711 | 13.0694 | 13.2639 | 13.2176 | 11.1297 | 8.5027
316.002 | 11.9649 | 11.9739 | 12.1927 | 12.4634 | 12.7781 | 13.0818 | 13.2789 | 13.2266 | 11.176 | 8.5686
317.001 | 11.9547 | 11.9647 | 12.1974 | 12.4746 | 12.7849 | 13.0894 | 13.2876 | 13.2311 | 11.2128 | 8.6092
318.002 | 11.957 | 11.9665 | 12.2028 | 12.4775 | 12.7929 | 13.0976 | 13.2936 | 13.2506 | 11.2599 | 8.6827
319.002 | 11.9497 | 11.9752 | 12.2022 | 12.472 | 12.7981 | 13.1012 | 13.3029 | 13.2662 | 11.2894 | 8.7428
320.002 | 11.9522 | 11.9654 | 12.1942 | 12.4772 | 12.8047 | 13.1113 | 13.3067 | 13.2848 | 11.3222 | 8.8058
321.002 | 11.9426 | 11.9673 | 12.1984 | 12.4753 | 12.7954 | 13.1038 | 13.3164 | 13.2893 | 11.3539 | 8.8593
322.002 | 11.9419 | 11.96 | 12.2029 | 12.4876 | 12.8079 | 13.1196 | 13.317 | 13.2959 | 11.3862 | 8.9361
323.002 | 11.9457 | 11.957 | 12.1981 | 12.4921 | 12.7995 | 13.1074 | 13.3195 | 13.3061 | 11.4055 | 8.9922
324.002 | 11.9383 | 11.9561 | 12.1988 | 12.4915 | 12.7982 | 13.1184 | 13.319 | 13.302 | 11.4183 | 9.0642
325.002 | 11.938 | 11.9587 | 12.2071 | 12.4942 | 12.8179 | 13.13 | 13.3277 | 13.3154 | 11.4388 | 9.1214
326.002 | 11.9465 | 11.957 | 12.1965 | 12.4838 | 12.8054 | 13.1378 | 13.3316 | 13.3264 | 11.4572 | 9.185
327.002 | 11.9444 | 11.9583 | 12.1987 | 12.496 | 12.8199 | 13.1356 | 13.3363 | 13.3118 | 11.4739 | 9.2206
328.001 | 11.941 | 11.9578 | 12.198 | 12.4898 | 12.8258 | 13.1364 | 13.3363 | 13.3251 | 11.4824 | 9.2844
329.001 | 11.9494 | 11.9502 | 12.2041 | 12.4978 | 12.8301 | 13.1345 | 13.3401 | 13.32 | 11.4981 | 9.3406
330.002 | 11.9334 | 11.9456 | 12.2004 | 12.4986 | 12.8226 | 13.1401 | 13.3408 | 13.3277 | 11.5021 | 9.3872
331.002 | 11.9477 | 11.9549 | 12.2006 | 12.4969 | 12.8218 | 13.1411 | 13.3413 | 13.317 | 11.4951 | 9.4242
332.001 | 11.9452 | 11.9439 | 12.1999 | 12.501 | 12.8321 | 13.135 | 13.3393 | 13.3141 | 11.4792 | 9.4649
333.002 | 11.9452 | 11.936 | 12.2129 | 12.5047 | 12.8396 | 13.1458 | 13.3502 | 13.3089 | 11.4885 | 9.513
334.001 | 11.9406 | 11.9419 | 12.2021 | 12.5119 | 12.8308 | 13.1509 | 13.3456 | 13.2957 | 11.489 | 9.5253
335.002 | 11.9505 | 11.9448 | 12.2085 | 12.5127 | 12.8452 | 13.1429 | 13.3448 | 13.297 | 11.4567 | 9.5504
336.002 | 11.9433 | 11.9417 | 12.2053 | 12.5228 | 12.8481 | 13.1493 | 13.3386 | 13.2921 | 11.4496 | 9.5722
337.002 | 11.9385 | 11.943 | 12.2014 | 12.5187 | 12.8401 | 13.1521 | 13.3373 | 13.2699 | 11.4298 | 9.5642
338.001 | 11.9346 | 11.9395 | 12.2087 | 12.5259 | 12.8509 | 13.1596 | 13.3335 | 13.2707 | 11.4146 | 9.5616
339.002 | 11.9323 | 11.9348 | 12.2136 | 12.5174 | 12.8642 | 13.1406 | 13.3342 | 13.2498 | 11.3881 | 9.5517
340.001 | 11.9338 | 11.9417 | 12.2063 | 12.5219 | 12.8604 | 13.1524 | 13.3297 | 13.2324 | 11.3759 | 9.5455
341.002 | 11.9384 | 11.9363 | 12.2065 | 12.5326 | 12.8627 | 13.146 | 13.3195 | 13.2226 | 11.3508 | 9.5201
342.002 | 11.9281 | 11.9405 | 12.2158 | 12.5224 | 12.8594 | 13.1441 | 13.3118 | 13.2156 | 11.3269 | 9.4937
343.002 | 11.947 | 11.9387 | 12.2118 | 12.5311 | 12.8691 | 13.1419 | 13.3055 | 13.1836 | 11.3009 | 9.4524
344.001 | 11.9365 | 11.952 | 12.2065 | 12.527 | 12.8579 | 13.1488 | 13.287 | 13.1687 | 11.2797 | 9.418
345.002 | 11.947 | 11.9545 | 12.2102 | 12.53 | 12.8652 | 13.1355 | 13.2751 | 13.1419 | 11.2449 | 9.3647
346.002 | 11.951 | 11.9597 | 12.2221 | 12.5312 | 12.8655 | 13.1378 | 13.2753 | 13.1303 | 11.2265 | 9.3026
347.001 | 11.9528 | 11.9568 | 12.2281 | 12.5367 | 12.8684 | 13.1306 | 13.2651 | 13.1184 | 11.1908 | 9.2372
348.002 | 11.9514 | 11.9628 | 12.229 | 12.5458 | 12.8734 | 13.1244 | 13.2554 | 13.0926 | 11.1594 | 9.172
349.002 | 11.9488 | 11.9597 | 12.2284 | 12.5389 | 12.8642 | 13.1227 | 13.2443 | 13.0851 | 11.1283 | 9.1036
350.002 | 11.9657 | 11.9653 | 12.22 | 12.5413 | 12.8652 | 13.1178 | 13.2412 | 13.063 | 11.0873 | 9.0249
351.002 | 11.9643 | 11.9505 | 12.2305 | 12.5476 | 12.8614 | 13.1226 | 13.2207 | 13.0441 | 11.0504 | 8.9495
352.001 | 11.9628 | 11.9569 | 12.2273 | 12.5457 | 12.8713 | 13.1227 | 13.2095 | 13.0148 | 11.0226 | 8.8665
353.001 | 11.9683 | 11.95 | 12.2268 | 12.538 | 12.8687 | 13.1095 | 13.1981 | 13.0008 | 10.9811 | 8.7881
354.002 | 11.9621 | 11.9521 | 12.226 | 12.5426 | 12.8777 | 13.1041 | 13.1876 | 12.9898 | 10.9577 | 8.7044
355.002 | 11.9601 | 11.9599 | 12.2224 | 12.5513 | 12.872 | 13.0992 | 13.1726 | 12.9633 | 10.913 | 8.6176
356.002 | 11.9802 | 11.9547 | 12.2263 | 12.5437 | 12.8632 | 13.0884 | 13.1615 | 12.938 | 10.886 | 8.5482
357.002 | 11.9672 | 11.9559 | 12.2246 | 12.5427 | 12.8664 | 13.0869 | 13.1464 | 12.9187 | 10.851 | 8.4795
358.001 | 11.969 | 11.9577 | 12.2367 | 12.5531 | 12.8547 | 13.0827 | 13.1304 | 12.8859 | 10.8212 | 8.4034
359.001 | 11.9727 | 11.9541 | 12.2222 | 12.5589 | 12.8645 | 13.0741 | 13.1097 | 12.878 | 10.7948 | 8.3504
FREQUENCY | 1.2276
ANGLE\CUT | 0 | 2 | 4 | 6 | 8 | 10 | 12 | 14.3 | 20 | 23
0.0034 | 12.1194 | 12.0832 | 12.1917 | 12.4074 | 12.6434 | 12.938 | 13.1441 | 13.0518 | 11.0069 | 8.2635
1.0016 | 12.1194 | 12.0776 | 12.1891 | 12.4142 | 12.6447 | 12.9344 | 13.1369 | 13.0367 | 10.9567 | 8.162
2.0017 | 12.1188 | 12.0765 | 12.1877 | 12.4141 | 12.6499 | 12.9338 | 13.1247 | 13.0195 | 10.9111 | 8.0752
3.0013 | 12.1103 | 12.076 | 12.1919 | 12.4111 | 12.65 | 12.9288 | 13.1141 | 13.0026 | 10.857 | 7.9975
4.0016 | 12.1129 | 12.0753 | 12.185 | 12.4095 | 12.6504 | 12.9254 | 13.1012 | 12.978 | 10.8046 | 7.9281
5.0014 | 12.1121 | 12.0691 | 12.1862 | 12.4122 | 12.6532 | 12.923 | 13.0857 | 12.9574 | 10.7541 | 7.8553
6.0011 | 12.11 | 12.0697 | 12.1794 | 12.4122 | 12.6533 | 12.9145 | 13.0687 | 12.9301 | 10.7016 | 7.7921
7.0013 | 12.1055 | 12.0624 | 12.1772 | 12.4059 | 12.6481 | 12.9097 | 13.0484 | 12.9 | 10.6501 | 7.7428
8.0014 | 12.1111 | 12.061 | 12.1737 | 12.4015 | 12.6491 | 12.9 | 13.0358 | 12.876 | 10.6051 | 7.7013
9.0018 | 12.1069 | 12.06 | 12.1685 | 12.4035 | 12.6502 | 12.8921 | 13.0138 | 12.8457 | 10.5604 | 7.6631
10.0019 | 12.105 | 12.0586 | 12.1703 | 12.407 | 12.6471 | 12.8868 | 13.0028 | 12.8163 | 10.5239 | 7.6436
11.0018 | 12.1068 | 12.0574 | 12.1641 | 12.4028 | 12.6522 | 12.8869 | 12.9819 | 12.7905 | 10.4864 | 7.6259
12.0014 | 12.1053 | 12.0511 | 12.1604 | 12.4028 | 12.6503 | 12.8755 | 12.9645 | 12.7623 | 10.4502 | 7.6206
13.0014 | 12.1057 | 12.0513 | 12.1612 | 12.4063 | 12.6507 | 12.8719 | 12.9491 | 12.7324 | 10.4251 | 7.6182
14.0011 | 12.1065 | 12.0496 | 12.1584 | 12.407 | 12.6546 | 12.8704 | 12.9316 | 12.7049 | 10.4002 | 7.6251
15.0016 | 12.1031 | 12.0489 | 12.1563 | 12.4092 | 12.6583 | 12.8694 | 12.9168 | 12.6779 | 10.3733 | 7.6435
16.0019 | 12.1057 | 12.0517 | 12.1555 | 12.4081 | 12.6577 | 12.8639 | 12.8999 | 12.6464 | 10.3549 | 7.6652
17.0013 | 12.1028 | 12.0516 | 12.1565 | 12.4129 | 12.6609 | 12.8651 | 12.8845 | 12.6163 | 10.333 | 7.6957
18.0011 | 12.103 | 12.053 | 12.1537 | 12.4124 | 12.6617 | 12.8568 | 12.8684 | 12.5864 | 10.3206 | 7.7263
19.0014 | 12.1053 | 12.0545 | 12.1551 | 12.4148 | 12.6632 | 12.8557 | 12.8529 | 12.5597 | 10.3037 | 7.7543
20.0013 | 12.1059 | 12.052 | 12.1576 | 12.4158 | 12.6655 | 12.8516 | 12.8422 | 12.5347 | 10.293 | 7.7884
21.0019 | 12.1076 | 12.052 | 12.1582 | 12.4183 | 12.6714 | 12.8479 | 12.8271 | 12.5111 | 10.2823 | 7.8273
22.0005 | 12.1109 | 12.0581 | 12.1525 | 12.4167 | 12.672 | 12.8444 | 12.8179 | 12.4833 | 10.2751 | 7.8627
23.0014 | 12.1099 | 12.0531 | 12.1558 | 12.4173 | 12.674 | 12.845 | 12.8044 | 12.4567 | 10.2678 | 7.8926
24.0011 | 12.1146 | 12.054 | 12.1621 | 12.4129 | 12.6702 | 12.8389 | 12.7927 | 12.433 | 10.2644 | 7.9297
25.0008 | 12.1127 | 12.0594 | 12.1547 | 12.4209 | 12.6728 | 12.8387 | 12.7875 | 12.4141 | 10.2622 | 7.9648
26.0015 | 12.1167 | 12.0613 | 12.1557 | 12.4219 | 12.6772 | 12.8368 | 12.7782 | 12.399 | 10.262 | 7.9919
27.0014 | 12.1234 | 12.0632 | 12.1567 | 12.4251 | 12.6761 | 12.8405 | 12.7761 | 12.3833 | 10.2552 | 8.0181
28.0014 | 12.1262 | 12.0578 | 12.1528 | 12.4226 | 12.6744 | 12.8394 | 12.768 | 12.3712 | 10.2564 | 8.0416
29.0013 | 12.1251 | 12.0613 | 12.1521 | 12.4216 | 12.6772 | 12.8409 | 12.7724 | 12.3636 | 10.2657 | 8.0678
30.0014 | 12.1244 | 12.0631 | 12.1476 | 12.4201 | 12.6777 | 12.8452 | 12.772 | 12.3605 | 10.2683 | 8.0896
31.0019 | 12.125 | 12.0613 | 12.1457 | 12.4206 | 12.6816 | 12.8449 | 12.7751 | 12.354 | 10.273 | 8.1055
32.0014 | 12.1188 | 12.0622 | 12.1426 | 12.4167 | 12.6785 | 12.8492 | 12.7822 | 12.3615 | 10.2872 | 8.125
33.0016 | 12.1238 | 12.0553 | 12.1419 | 12.4184 | 12.6827 | 12.8544 | 12.7853 | 12.37 | 10.2978 | 8.139
34.0015 | 12.1232 | 12.0577 | 12.1381 | 12.4173 | 12.6813 | 12.8582 | 12.801 | 12.3781 | 10.3175 | 8.1546
35.0016 | 12.1245 | 12.0503 | 12.1362 | 12.4114 | 12.679 | 12.8638 | 12.8106 | 12.3918 | 10.3323 | 8.1657
36.0014 | 12.1195 | 12.0524 | 12.1323 | 12.4093 | 12.6792 | 12.8724 | 12.8238 | 12.4133 | 10.3529 | 8.1758
37.0013 | 12.1158 | 12.0481 | 12.1297 | 12.4034 | 12.6759 | 12.8783 | 12.838 | 12.4332 | 10.3753 | 8.186
38.0013 | 12.1212 | 12.0498 | 12.1246 | 12.3993 | 12.6733 | 12.8826 | 12.8583 | 12.4645 | 10.3936 | 8.1951
39.001 | 12.1168 | 12.0468 | 12.1176 | 12.3899 | 12.6744 | 12.8865 | 12.8736 | 12.4894 | 10.417 | 8.2034
40.0015 | 12.1202 | 12.0409 | 12.114 | 12.381 | 12.6744 | 12.8971 | 12.8909 | 12.5166 | 10.4409 | 8.2151
41.0022 | 12.117 | 12.0343 | 12.1087 | 12.3697 | 12.6646 | 12.9008 | 12.9093 | 12.5514 | 10.4693 | 8.2234
42.002 | 12.1121 | 12.0337 | 12.105 | 12.3625 | 12.6618 | 12.9068 | 12.9256 | 12.585 | 10.4923 | 8.2331
43.0015 | 12.1147 | 12.0273 | 12.0989 | 12.355 | 12.6584 | 12.9134 | 12.9449 | 12.6237 | 10.5185 | 8.2439
44.0014 | 12.1167 | 12.0268 | 12.0884 | 12.3508 | 12.6538 | 12.9178 | 12.9705 | 12.6615 | 10.5458 | 8.2627
45.0014 | 12.1127 | 12.022 | 12.0856 | 12.3414 | 12.6479 | 12.9218 | 12.9926 | 12.7014 | 10.5778 | 8.2722
46.0015 | 12.1093 | 12.0193 | 12.0784 | 12.3351 | 12.6465 | 12.9291 | 13.0113 | 12.7428 | 10.6085 | 8.2895
47.0015 | 12.1105 | 12.0211 | 12.0764 | 12.3322 | 12.6416 | 12.9319 | 13.0335 | 12.7838 | 10.6388 | 8.3094
48.0012 | 12.1131 | 12.021 | 12.0727 | 12.3202 | 12.6395 | 12.9359 | 13.057 | 12.8244 | 10.6714 | 8.3319
49.0012 | 12.1117 | 12.0175 | 12.0658 | 12.3141 | 12.6333 | 12.9417 | 13.0766 | 12.87 | 10.7073 | 8.3515
50.002 | 12.1125 | 12.0154 | 12.0608 | 12.3066 | 12.6284 | 12.9459 | 13.0986 | 12.9097 | 10.7414 | 8.3717
51.0009 | 12.1114 | 12.0136 | 12.0562 | 12.3011 | 12.621 | 12.9504 | 13.1225 | 12.9546 | 10.778 | 8.3929
52.0007 | 12.1122 | 12.0147 | 12.049 | 12.3002 | 12.6189 | 12.9552 | 13.1454 | 12.9968 | 10.8144 | 8.4144
53.0014 | 12.1112 | 12.0128 | 12.0438 | 12.2954 | 12.6125 | 12.9602 | 13.1637 | 13.0367 | 10.8539 | 8.4439
54.0015 | 12.1122 | 12.0146 | 12.0455 | 12.2908 | 12.608 | 12.9637 | 13.181 | 13.0801 | 10.8942 | 8.4681
55.0018 | 12.1123 | 12.0164 | 12.0432 | 12.2836 | 12.6024 | 12.9693 | 13.2008 | 13.1179 | 10.9398 | 8.5022
56.0013 | 12.1141 | 12.0155 | 12.0459 | 12.2815 | 12.5997 | 12.97 | 13.2209 | 13.1614 | 10.9844 | 8.5265
57.0013 | 12.1129 | 12.0162 | 12.042 | 12.2772 | 12.5989 | 12.9706 | 13.2385 | 13.1946 | 11.0263 | 8.56
58.0012 | 12.114 | 12.0148 | 12.0385 | 12.2722 | 12.5933 | 12.9796 | 13.2528 | 13.229 | 11.0725 | 8.5969
59.0014 | 12.1164 | 12.0195 | 12.0396 | 12.269 | 12.5885 | 12.9782 | 13.2688 | 13.2639 | 11.1172 | 8.629
60.0014 | 12.1165 | 12.0162 | 12.0397 | 12.271 | 12.5858 | 12.9805 | 13.2785 | 13.2983 | 11.1653 | 8.6616
61.0019 | 12.1134 | 12.0227 | 12.0358 | 12.2628 | 12.5799 | 12.977 | 13.2922 | 13.3248 | 11.2058 | 8.6976
62.0012 | 12.1166 | 12.0196 | 12.0347 | 12.2577 | 12.574 | 12.9847 | 13.2989 | 13.3495 | 11.2503 | 8.7357
63.0013 | 12.1156 | 12.0208 | 12.0384 | 12.2517 | 12.5716 | 12.9797 | 13.3059 | 13.373 | 11.2968 | 8.7742
64.001 | 12.1159 | 12.0234 | 12.0385 | 12.2492 | 12.5712 | 12.9799 | 13.3173 | 13.3946 | 11.3383 | 8.816
65.0015 | 12.1182 | 12.0241 | 12.0354 | 12.2477 | 12.5616 | 12.9749 | 13.322 | 13.4097 | 11.3787 | 8.8504
66.0016 | 12.118 | 12.0256 | 12.0359 | 12.2421 | 12.5632 | 12.9735 | 13.3236 | 13.4267 | 11.4174 | 8.8826
67.0015 | 12.1164 | 12.0296 | 12.0361 | 12.242 | 12.557 | 12.9681 | 13.3268 | 13.4388 | 11.4493 | 8.9116
68.0015 | 12.117 | 12.0293 | 12.0373 | 12.243 | 12.5536 | 12.9683 | 13.3311 | 13.4516 | 11.4797 | 8.936
69.0015 | 12.1168 | 12.0363 | 12.043 | 12.2388 | 12.549 | 12.9643 | 13.3245 | 13.4521 | 11.5083 | 8.9501
70.0016 | 12.1157 | 12.0384 | 12.0383 | 12.2408 | 12.5471 | 12.9587 | 13.3269 | 13.4598 | 11.5228 | 8.9607
71.0009 | 12.1151 | 12.0383 | 12.0409 | 12.2418 | 12.5431 | 12.9555 | 13.3179 | 13.4579 | 11.5362 | 8.9627
72.0009 | 12.1199 | 12.039 | 12.0432 | 12.2366 | 12.5429 | 12.952 | 13.3143 | 13.4531 | 11.5388 | 8.9486
73.0013 | 12.1249 | 12.0425 | 12.0446 | 12.2362 | 12.5385 | 12.9459 | 13.3077 | 13.4412 | 11.5342 | 8.9265
74.0013 | 12.1268 | 12.0459 | 12.0478 | 12.2364 | 12.5353 | 12.9416 | 13.3032 | 13.4321 | 11.5215 | 8.8939
75.0014 | 12.1302 | 12.0509 | 12.0503 | 12.2366 | 12.5358 | 12.9354 | 13.2947 | 13.425 | 11.5047 | 8.8574
76.0014 | 12.1339 | 12.0534 | 12.055 | 12.2405 | 12.5342 | 12.9342 | 13.2823 | 13.4075 | 11.4768 | 8.8116
77.0011 | 12.1313 | 12.0552 | 12.0568 | 12.2406 | 12.5351 | 12.9289 | 13.2695 | 13.39 | 11.4434 | 8.7572
78.0013 | 12.1328 | 12.0595 | 12.0614 | 12.2393 | 12.5328 | 12.9204 | 13.2631 | 13.3716 | 11.4069 | 8.702
79.0016 | 12.1367 | 12.0656 | 12.0611 | 12.2449 | 12.5325 | 12.9211 | 13.2524 | 13.3501 | 11.3598 | 8.641
80.0008 | 12.1403 | 12.0659 | 12.0629 | 12.2476 | 12.5329 | 12.9145 | 13.2404 | 13.33 | 11.3136 | 8.5762
81.0016 | 12.1382 | 12.0706 | 12.0667 | 12.2531 | 12.5351 | 12.9162 | 13.234 | 13.3047 | 11.2575 | 8.5206
82.0022 | 12.1375 | 12.0716 | 12.0678 | 12.2545 | 12.5405 | 12.9072 | 13.2213 | 13.2821 | 11.1985 | 8.4469
83.0012 | 12.1389 | 12.0714 | 12.0727 | 12.255 | 12.5419 | 12.9068 | 13.2086 | 13.2587 | 11.1357 | 8.374
84.002 | 12.1365 | 12.0795 | 12.0742 | 12.2655 | 12.5448 | 12.9031 | 13.202 | 13.2369 | 11.0683 | 8.3074
85.0009 | 12.1348 | 12.0794 | 12.0815 | 12.2695 | 12.5459 | 12.9074 | 13.1924 | 13.2085 | 11.0002 | 8.2325
86.0014 | 12.1345 | 12.0774 | 12.083 | 12.2734 | 12.5501 | 12.9047 | 13.1822 | 13.1844 | 10.9261 | 8.157
87.0011 | 12.1309 | 12.0792 | 12.0774 | 12.2753 | 12.5516 | 12.9035 | 13.1722 | 13.1625 | 10.851 | 8.0848
88.0011 | 12.1371 | 12.0785 | 12.0821 | 12.2798 | 12.5613 | 12.9048 | 13.1669 | 13.1351 | 10.7751 | 8.0078
89.001 | 12.1307 | 12.0773 | 12.0838 | 12.284 | 12.5596 | 12.905 | 13.1525 | 13.1143 | 10.6976 | 7.9348
90.0008 | 12.1324 | 12.0788 | 12.0882 | 12.2858 | 12.5613 | 12.9066 | 13.1515 | 13.0886 | 10.6167 | 7.8496
91.0023 | 12.1302 | 12.084 | 12.0916 | 12.2882 | 12.5723 | 12.9056 | 13.1452 | 13.0663 | 10.5381 | 7.7704
92.0019 | 12.129 | 12.0844 | 12.0935 | 12.2925 | 12.5712 | 12.9056 | 13.1381 | 13.0462 | 10.4577 | 7.6826
93.0014 | 12.1282 | 12.0869 | 12.0955 | 12.3015 | 12.576 | 12.9074 | 13.13 | 13.0209 | 10.3714 | 7.599
94.0012 | 12.1307 | 12.0878 | 12.0962 | 12.3047 | 12.5791 | 12.9066 | 13.1229 | 12.9985 | 10.3 | 7.5003
95.0013 | 12.1286 | 12.09 | 12.0943 | 12.3104 | 12.5822 | 12.9073 | 13.118 | 12.9829 | 10.2184 | 7.4216
96.0015 | 12.1283 | 12.0901 | 12.0864 | 12.3162 | 12.5847 | 12.9071 | 13.1093 | 12.9591 | 10.1403 | 7.3235
97.0013 | 12.1272 | 12.0883 | 12.0606 | 12.3175 | 12.592 | 12.906 | 13.105 | 12.9454 | 10.0682 | 7.232
98.0011 | 12.1249 | 12.0916 | 12.0339 | 12.321 | 12.5955 | 12.907 | 13.0978 | 12.9231 | 9.9941 | 7.1471
99.0015 | 12.1196 | 12.0899 | 12.0979 | 12.3224 | 12.5981 | 12.9071 | 13.0911 | 12.9095 | 9.9319 | 7.0523
100.001 | 12.1215 | 12.0887 | 12.061 | 12.3274 | 12.5967 | 12.9085 | 13.0864 | 12.8925 | 9.8642 | 6.9674
101.001 | 12.1192 | 12.092 | 12.1327 | 12.332 | 12.6039 | 12.9065 | 13.0801 | 12.8781 | 9.81 | 6.9012
102.001 | 12.118 | 12.094 | 12.1495 | 12.3349 | 12.6029 | 12.9073 | 13.0752 | 12.8695 | 9.7622 | 6.8415
103.001 | 12.1148 | 12.0953 | 12.157 | 12.34 | 12.6066 | 12.9085 | 13.0694 | 12.8537 | 9.7262 | 6.7964
104.001 | 12.1145 | 12.0952 | 12.1622 | 12.346 | 12.6091 | 12.9104 | 13.0656 | 12.8465 | 9.6961 | 6.7708
105.002 | 12.1137 | 12.104 | 12.1658 | 12.3512 | 12.6159 | 12.9086 | 13.0617 | 12.8374 | 9.6832 | 6.7642
106.002 | 12.113 | 12.1062 | 12.1676 | 12.357 | 12.6176 | 12.9094 | 13.0633 | 12.8367 | 9.6773 | 6.7802
107.001 | 12.1197 | 12.1074 | 12.1744 | 12.3681 | 12.6224 | 12.9107 | 13.0588 | 12.833 | 9.6837 | 6.7991
108.001 | 12.1198 | 12.111 | 12.1812 | 12.3759 | 12.6281 | 12.9169 | 13.0566 | 12.8311 | 9.6987 | 6.8466
109.002 | 12.1244 | 12.1188 | 12.1887 | 12.3804 | 12.6371 | 12.9133 | 13.0568 | 12.833 | 9.7167 | 6.8998
110.001 | 12.1245 | 12.1201 | 12.1916 | 12.3894 | 12.6402 | 12.9137 | 13.051 | 12.8346 | 9.7512 | 6.9578
111.002 | 12.1276 | 12.1273 | 12.1986 | 12.3962 | 12.6435 | 12.9151 | 13.0521 | 12.8362 | 9.7889 | 7.0254
112.002 | 12.1292 | 12.131 | 12.1985 | 12.4016 | 12.6469 | 12.9144 | 13.0434 | 12.8379 | 9.8307 | 7.0891
113.002 | 12.1292 | 12.1361 | 12.2035 | 12.4107 | 12.6501 | 12.9115 | 13.0466 | 12.8373 | 9.8765 | 7.1592
114.001 | 12.1321 | 12.14 | 12.1997 | 12.4123 | 12.6537 | 12.9121 | 13.0423 | 12.8417 | 9.9262 | 7.2351
115.002 | 12.1374 | 12.1411 | 12.1867 | 12.4204 | 12.6591 | 12.9097 | 13.0403 | 12.8477 | 9.9777 | 7.3095
116.001 | 12.1372 | 12.1444 | 12.2098 | 12.4293 | 12.6599 | 12.9115 | 13.0405 | 12.8527 | 10.0399 | 7.3913
117.001 | 12.1393 | 12.1486 | 12.2497 | 12.427 | 12.6634 | 12.9085 | 13.0375 | 12.8585 | 10.1138 | 7.4684
118.001 | 12.1351 | 12.1496 | 12.26 | 12.4368 | 12.6666 | 12.9045 | 13.0405 | 12.8687 | 10.1858 | 7.5515
119.002 | 12.1388 | 12.1557 | 12.2735 | 12.4194 | 12.6706 | 12.9044 | 13.0383 | 12.8803 | 10.2534 | 7.6301
120.001 | 12.1423 | 12.1572 | 12.2761 | 12.4359 | 12.6723 | 12.9047 | 13.0445 | 12.8928 | 10.3288 | 7.7011
121.002 | 12.1387 | 12.1573 | 12.2813 | 12.4364 | 12.6764 | 12.9018 | 13.0445 | 12.9085 | 10.396 | 7.7619
122.001 | 12.1335 | 12.1599 | 12.2858 | 12.4417 | 12.6811 | 12.9037 | 13.045 | 12.9214 | 10.4655 | 7.8121
123.002 | 12.1295 | 12.1643 | 12.2931 | 12.4508 | 12.683 | 12.9021 | 13.0494 | 12.9354 | 10.5285 | 7.8524
124.001 | 12.1457 | 12.1646 | 12.295 | 12.4603 | 12.6864 | 12.9022 | 13.0469 | 12.9531 | 10.5808 | 7.8837
125.001 | 12.1366 | 12.1649 | 12.3005 | 12.4614 | 12.6884 | 12.9019 | 13.0542 | 12.9675 | 10.6344 | 7.9055
126.001 | 12.1319 | 12.1646 | 12.3016 | 12.4383 | 12.6884 | 12.9067 | 13.058 | 12.9793 | 10.6878 | 7.9289
127.002 | 12.1326 | 12.168 | 12.3087 | 12.4757 | 12.6923 | 12.9086 | 13.0631 | 13.0004 | 10.7293 | 7.9496
128.001 | 12.1308 | 12.1715 | 12.3165 | 12.4764 | 12.6957 | 12.9111 | 13.0693 | 13.0146 | 10.7735 | 7.9575
129.001 | 12.1301 | 12.1794 | 12.3241 | 12.4667 | 12.6994 | 12.9143 | 13.0726 | 13.0344 | 10.8116 | 7.9697
130.001 | 12.1305 | 12.1814 | 12.3257 | 12.4641 | 12.7034 | 12.9156 | 13.0807 | 13.0489 | 10.8529 | 7.972
131.001 | 12.1269 | 12.1833 | 12.3299 | 12.4394 | 12.7035 | 12.918 | 13.0874 | 13.0625 | 10.884 | 7.9751
132.002 | 12.1285 | 12.1798 | 12.3358 | 12.5116 | 12.7067 | 12.9191 | 13.0916 | 13.0748 | 10.9109 | 7.9753
133.001 | 12.1276 | 12.1817 | 12.3368 | 12.5186 | 12.7061 | 12.9125 | 13.09 | 13.0814 | 10.9327 | 7.9707
134.001 | 12.1226 | 12.1857 | 12.3433 | 12.5131 | 12.7057 | 12.9142 | 13.0943 | 13.0873 | 10.9433 | 7.9586
135.001 | 12.1218 | 12.1807 | 12.3446 | 12.5201 | 12.7095 | 12.9146 | 13.0936 | 13.0879 | 10.9506 | 7.9542
136.001 | 12.1207 | 12.1798 | 12.3465 | 12.5145 | 12.7086 | 12.9195 | 13.0963 | 13.0916 | 10.9558 | 7.9514
137.002 | 12.1201 | 12.1824 | 12.3499 | 12.5167 | 12.7147 | 12.9179 | 13.0974 | 13.0913 | 10.9604 | 7.9475
138.002 | 12.1187 | 12.1888 | 12.3525 | 12.5179 | 12.7199 | 12.9235 | 13.1004 | 13.0936 | 10.962 | 7.9506
139.001 | 12.1171 | 12.1891 | 12.36 | 12.5259 | 12.7243 | 12.9262 | 13.108 | 13.0975 | 10.969 | 7.9684
140.001 | 12.1159 | 12.1937 | 12.3661 | 12.5258 | 12.7302 | 12.9374 | 13.1134 | 13.1 | 10.975 | 7.9878
141.001 | 12.1178 | 12.1917 | 12.3724 | 12.5398 | 12.7406 | 12.9443 | 13.1168 | 13.1063 | 10.9904 | 8.021
142.002 | 12.1232 | 12.1999 | 12.3795 | 12.5456 | 12.746 | 12.9493 | 13.1204 | 13.1054 | 10.9947 | 8.0664
143.001 | 12.1185 | 12.2011 | 12.3862 | 12.5551 | 12.7537 | 12.9537 | 13.1276 | 13.1088 | 11.0052 | 8.1122
144.001 | 12.125 | 12.2052 | 12.392 | 12.558 | 12.7551 | 12.9546 | 13.1325 | 13.1023 | 11.0174 | 8.1794
145.001 | 12.1216 | 12.2135 | 12.3972 | 12.566 | 12.7609 | 12.9619 | 13.1314 | 13.1007 | 11.0326 | 8.2417
146.001 | 12.1219 | 12.2138 | 12.4076 | 12.5708 | 12.7669 | 12.9661 | 13.1308 | 13.0998 | 11.0455 | 8.3187
147.001 | 12.1245 | 12.2166 | 12.4133 | 12.5808 | 12.7746 | 12.9705 | 13.1312 | 13.0943 | 11.06 | 8.3982
148.001 | 12.1237 | 12.2253 | 12.4183 | 12.5848 | 12.7816 | 12.9773 | 13.1362 | 13.0895 | 11.0785 | 8.4754
149.001 | 12.1285 | 12.2244 | 12.4248 | 12.5935 | 12.7896 | 12.9846 | 13.1402 | 13.0817 | 11.096 | 8.5604
150.001 | 12.1245 | 12.2342 | 12.4339 | 12.6009 | 12.7957 | 12.9912 | 13.1406 | 13.0754 | 11.1158 | 8.6432
151.002 | 12.1281 | 12.2394 | 12.44 | 12.6089 | 12.8069 | 13.0001 | 13.1473 | 13.0756 | 11.137 | 8.728
152.002 | 12.1261 | 12.2399 | 12.4465 | 12.6165 | 12.8097 | 13.0092 | 13.1516 | 13.0767 | 11.16 | 8.815
153.001 | 12.1261 | 12.2384 | 12.4542 | 12.6176 | 12.8252 | 13.0132 | 13.1567 | 13.0749 | 11.1905 | 8.9026
154.001 | 12.1251 | 12.2416 | 12.4544 | 12.6265 | 12.8276 | 13.0212 | 13.1605 | 13.0715 | 11.2234 | 8.9804
155.001 | 12.124 | 12.2429 | 12.4587 | 12.6295 | 12.8346 | 13.0276 | 13.1606 | 13.0735 | 11.2507 | 9.0541
156.001 | 12.1183 | 12.2428 | 12.4617 | 12.6329 | 12.8381 | 13.0288 | 13.1649 | 13.0702 | 11.2724 | 9.1152
157.001 | 12.1218 | 12.2424 | 12.4629 | 12.6354 | 12.8424 | 13.0334 | 13.1605 | 13.0638 | 11.2901 | 9.1733
158.001 | 12.116 | 12.2443 | 12.4626 | 12.6418 | 12.8465 | 13.0339 | 13.1605 | 13.0587 | 11.3085 | 9.2122
159.001 | 12.1194 | 12.2439 | 12.4679 | 12.6427 | 12.8469 | 13.0384 | 13.1627 | 13.0524 | 11.3157 | 9.2369
160.002 | 12.1191 | 12.244 | 12.4693 | 12.6447 | 12.8506 | 13.0394 | 13.162 | 13.0531 | 11.3222 | 9.2568
161.001 | 12.1154 | 12.2467 | 12.4708 | 12.6477 | 12.8566 | 13.05 | 13.1647 | 13.0479 | 11.3301 | 9.2691
162.002 | 12.1189 | 12.2503 | 12.4746 | 12.6514 | 12.8572 | 13.0477 | 13.1643 | 13.0475 | 11.3313 | 9.2659
163.001 | 12.1168 | 12.2513 | 12.4773 | 12.6556 | 12.8641 | 13.0528 | 13.1698 | 13.0503 | 11.3299 | 9.2578
164.001 | 12.1156 | 12.2515 | 12.4771 | 12.6581 | 12.8672 | 13.0551 | 13.1746 | 13.0519 | 11.3281 | 9.2387
165.002 | 12.1151 | 12.2508 | 12.4798 | 12.6546 | 12.8692 | 13.0549 | 13.1715 | 13.0471 | 11.3127 | 9.2066
166.001 | 12.1177 | 12.2545 | 12.478 | 12.66 | 12.871 | 13.0577 | 13.1688 | 13.0445 | 11.3005 | 9.1646
167.001 | 12.1177 | 12.2551 | 12.486 | 12.6631 | 12.8686 | 13.0572 | 13.1697 | 13.0436 | 11.276 | 9.1149
168.001 | 12.1195 | 12.2598 | 12.4899 | 12.6657 | 12.8707 | 13.0603 | 13.1696 | 13.0404 | 11.2524 | 9.0662
169.001 | 12.124 | 12.263 | 12.4898 | 12.671 | 12.8698 | 13.0663 | 13.1731 | 13.038 | 11.2275 | 9.0049
170.001 | 12.1233 | 12.266 | 12.4982 | 12.6714 | 12.8801 | 13.0697 | 13.1797 | 13.0396 | 11.1983 | 8.9459
171.001 | 12.1245 | 12.2685 | 12.5025 | 12.6832 | 12.8832 | 13.0763 | 13.1836 | 13.0405 | 11.1701 | 8.8868
172.001 | 12.1243 | 12.2713 | 12.5091 | 12.6836 | 12.8887 | 13.078 | 13.1858 | 13.0423 | 11.1377 | 8.8278
173.001 | 12.1264 | 12.2727 | 12.5073 | 12.6864 | 12.8955 | 13.0828 | 13.1935 | 13.0479 | 11.1119 | 8.7696
174.001 | 12.1236 | 12.2699 | 12.5076 | 12.6899 | 12.8965 | 13.0859 | 13.1992 | 13.0505 | 11.0895 | 8.7224
175.001 | 12.1208 | 12.2713 | 12.5098 | 12.683 | 12.8984 | 13.0889 | 13.2042 | 13.0541 | 11.0586 | 8.6628
176.001 | 12.1197 | 12.2684 | 12.5072 | 12.6828 | 12.8955 | 13.0913 | 13.2074 | 13.053 | 11.0261 | 8.6138
177.001 | 12.118 | 12.2674 | 12.5066 | 12.681 | 12.8987 | 13.0933 | 13.2065 | 13.05 | 10.9914 | 8.5586
178.002 | 12.1184 | 12.2674 | 12.5066 | 12.6864 | 12.8975 | 13.0938 | 13.2063 | 13.0413 | 10.9539 | 8.5115
179.002 | 12.1167 | 12.2667 | 12.5135 | 12.6861 | 12.8997 | 13.0926 | 13.2043 | 13.0344 | 10.912 | 8.4536
180.002 | 12.1111 | 12.2654 | 12.5119 | 12.6884 | 12.8995 | 13.094 | 13.2053 | 13.0248 | 10.8708 | 8.4023
181.002 | 12.1114 | 12.2633 | 12.5107 | 12.6864 | 12.9021 | 13.0931 | 13.2051 | 13.0181 | 10.8289 | 8.3545
182.002 | 12.1101 | 12.271 | 12.5103 | 12.6925 | 12.9057 | 13.0966 | 13.2047 | 13.0132 | 10.7903 | 8.3137
183.002 | 12.1118 | 12.2738 | 12.5098 | 12.6932 | 12.9053 | 13.0968 | 13.2048 | 13.0073 | 10.7564 | 8.2742
184.001 | 12.1145 | 12.2709 | 12.51 | 12.6904 | 12.9034 | 13.0989 | 13.2035 | 13.0041 | 10.727 | 8.2362
185.001 | 12.1115 | 12.2715 | 12.5054 | 12.6889 | 12.9029 | 13.0942 | 13.2027 | 12.9931 | 10.697 | 8.2104
186.002 | 12.1149 | 12.2686 | 12.5082 | 12.6928 | 12.8977 | 13.0934 | 13.198 | 12.9798 | 10.6672 | 8.1884
187.001 | 12.1155 | 12.2704 | 12.5076 | 12.6955 | 12.8961 | 13.0883 | 13.1894 | 12.9666 | 10.6298 | 8.162
188.001 | 12.1145 | 12.2661 | 12.5028 | 12.6883 | 12.8903 | 13.0826 | 13.1797 | 12.9472 | 10.5957 | 8.1432
189.001 | 12.1124 | 12.2674 | 12.5048 | 12.692 | 12.8912 | 13.0773 | 13.1692 | 12.9281 | 10.5596 | 8.1142
190.002 | 12.1083 | 12.2646 | 12.5016 | 12.6832 | 12.8881 | 13.0736 | 13.1587 | 12.9079 | 10.523 | 8.0908
191.002 | 12.1079 | 12.2652 | 12.4995 | 12.6862 | 12.8815 | 13.0684 | 13.1493 | 12.8939 | 10.4972 | 8.0747
192.002 | 12.1067 | 12.262 | 12.4979 | 12.6858 | 12.8857 | 13.0669 | 13.1419 | 12.8791 | 10.4703 | 8.0625
193.001 | 12.1054 | 12.2624 | 12.4949 | 12.6907 | 12.879 | 13.0685 | 13.1368 | 12.8659 | 10.4558 | 8.0654
194.002 | 12.1059 | 12.2595 | 12.4937 | 12.6904 | 12.8768 | 13.0634 | 13.134 | 12.8514 | 10.4434 | 8.0735
195.002 | 12.1128 | 12.2625 | 12.4952 | 12.6826 | 12.8789 | 13.0589 | 13.1271 | 12.8389 | 10.4387 | 8.0775
196.001 | 12.1074 | 12.2631 | 12.495 | 12.6869 | 12.8759 | 13.0559 | 13.1201 | 12.8287 | 10.4359 | 8.0952
197.002 | 12.1146 | 12.2639 | 12.4961 | 12.6885 | 12.876 | 13.0559 | 13.1152 | 12.8155 | 10.4316 | 8.1056
198.001 | 12.1151 | 12.2657 | 12.4946 | 12.6886 | 12.8751 | 13.0497 | 13.1023 | 12.7982 | 10.4256 | 8.1182
199.001 | 12.1151 | 12.2614 | 12.4924 | 12.6837 | 12.8742 | 13.0482 | 13.0967 | 12.783 | 10.4233 | 8.1232
200.001 | 12.1145 | 12.2644 | 12.4899 | 12.6797 | 12.8725 | 13.0449 | 13.0871 | 12.7742 | 10.4207 | 8.1372
201.002 | 12.116 | 12.2628 | 12.4884 | 12.6728 | 12.8702 | 13.0438 | 13.0762 | 12.7588 | 10.4267 | 8.1593
202.002 | 12.1233 | 12.2634 | 12.4904 | 12.6727 | 12.8667 | 13.0366 | 13.0737 | 12.7533 | 10.4363 | 8.1793
203.002 | 12.121 | 12.2613 | 12.4927 | 12.6762 | 12.8667 | 13.0301 | 13.0677 | 12.7418 | 10.4521 | 8.2054
204.002 | 12.125 | 12.265 | 12.4937 | 12.6777 | 12.8671 | 13.0337 | 13.0648 | 12.7402 | 10.4699 | 8.2376
205.002 | 12.1303 | 12.2734 | 12.4947 | 12.675 | 12.8698 | 13.0336 | 13.06 | 12.7338 | 10.4932 | 8.2709
206.002 | 12.1281 | 12.2709 | 12.4964 | 12.682 | 12.8689 | 13.032 | 13.0585 | 12.7336 | 10.5113 | 8.3078
207.001 | 12.1388 | 12.2718 | 12.4977 | 12.6785 | 12.8691 | 13.0301 | 13.0539 | 12.7306 | 10.5318 | 8.3339
208.002 | 12.1342 | 12.2738 | 12.4954 | 12.6769 | 12.8678 | 13.0298 | 13.0532 | 12.7332 | 10.5495 | 8.3599
209.002 | 12.1363 | 12.2707 | 12.4955 | 12.6726 | 12.8675 | 13.0252 | 13.0522 | 12.7341 | 10.5697 | 8.3828
210.001 | 12.1354 | 12.2696 | 12.486 | 12.671 | 12.8666 | 13.0234 | 13.0522 | 12.7368 | 10.5932 | 8.4015
211.001 | 12.1394 | 12.2641 | 12.4859 | 12.6741 | 12.8652 | 13.0242 | 13.0541 | 12.7426 | 10.6181 | 8.4258
212.001 | 12.138 | 12.264 | 12.4845 | 12.6686 | 12.8657 | 13.0246 | 13.0597 | 12.7549 | 10.645 | 8.4488
213.002 | 12.1334 | 12.2618 | 12.4866 | 12.6696 | 12.8669 | 13.0286 | 13.0677 | 12.7713 | 10.6776 | 8.4662
214.002 | 12.1397 | 12.2636 | 12.4827 | 12.6668 | 12.868 | 13.0324 | 13.0706 | 12.7814 | 10.7072 | 8.4903
215.002 | 12.1383 | 12.2649 | 12.4772 | 12.6676 | 12.8687 | 13.038 | 13.0809 | 12.7975 | 10.7413 | 8.5068
216.002 | 12.132 | 12.2635 | 12.4765 | 12.6619 | 12.8677 | 13.0417 | 13.0899 | 12.8157 | 10.7733 | 8.526
217.001 | 12.1312 | 12.2561 | 12.4715 | 12.668 | 12.8699 | 13.0408 | 13.0954 | 12.8355 | 10.8021 | 8.5392
218.002 | 12.1308 | 12.2551 | 12.4718 | 12.6655 | 12.8671 | 13.0477 | 13.1078 | 12.8552 | 10.8335 | 8.5538
219.002 | 12.1298 | 12.2565 | 12.4649 | 12.6615 | 12.8687 | 13.0464 | 13.1139 | 12.8747 | 10.8589 | 8.5708
220.002 | 12.131 | 12.2549 | 12.4638 | 12.6613 | 12.8659 | 13.056 | 13.1255 | 12.8938 | 10.8929 | 8.5855
221.002 | 12.134 | 12.255 | 12.4588 | 12.658 | 12.8663 | 13.0592 | 13.1377 | 12.9171 | 10.9258 | 8.5966
222.002 | 12.1297 | 12.2483 | 12.4559 | 12.6558 | 12.8636 | 13.0619 | 13.1505 | 12.9417 | 10.9566 | 8.6132
223.001 | 12.13 | 12.2525 | 12.4481 | 12.6526 | 12.8661 | 13.0684 | 13.1645 | 12.9672 | 10.9921 | 8.6314
224.001 | 12.1253 | 12.2484 | 12.4497 | 12.6508 | 12.8644 | 13.0785 | 13.1855 | 13 | 11.0241 | 8.6452
225.001 | 12.1237 | 12.2447 | 12.4422 | 12.6481 | 12.8661 | 13.0835 | 13.2001 | 13.0242 | 11.05 | 8.66
226.001 | 12.1232 | 12.242 | 12.4351 | 12.6393 | 12.8656 | 13.0873 | 13.2145 | 13.0534 | 11.0805 | 8.6795
227.002 | 12.121 | 12.2354 | 12.4312 | 12.6351 | 12.8621 | 13.0972 | 13.2287 | 13.088 | 11.113 | 8.6986
228.002 | 12.1196 | 12.2294 | 12.424 | 12.6299 | 12.8613 | 13.1067 | 13.2458 | 13.1172 | 11.1466 | 8.7249
229.002 | 12.1172 | 12.2286 | 12.4189 | 12.6221 | 12.8616 | 13.1062 | 13.264 | 13.145 | 11.1743 | 8.7565
230.002 | 12.1212 | 12.2294 | 12.4165 | 12.6226 | 12.8624 | 13.1175 | 13.2788 | 13.173 | 11.2057 | 8.7855
231.001 | 12.1165 | 12.2266 | 12.4171 | 12.6159 | 12.8632 | 13.129 | 13.2952 | 13.2031 | 11.2397 | 8.8194
232.001 | 12.1231 | 12.2265 | 12.4146 | 12.6155 | 12.8626 | 13.1365 | 13.3124 | 13.229 | 11.2727 | 8.8579
233.001 | 12.1225 | 12.2261 | 12.4082 | 12.6145 | 12.8681 | 13.143 | 13.3331 | 13.2629 | 11.3097 | 8.888
234.001 | 12.124 | 12.2265 | 12.4078 | 12.6075 | 12.8674 | 13.1562 | 13.3505 | 13.293 | 11.339 | 8.9245
235.002 | 12.1241 | 12.2239 | 12.4027 | 12.6075 | 12.8675 | 13.1598 | 13.3695 | 13.3213 | 11.3756 | 8.9607
236.002 | 12.1242 | 12.2249 | 12.4029 | 12.6021 | 12.8693 | 13.1671 | 13.3839 | 13.3501 | 11.409 | 8.9955
237.001 | 12.1289 | 12.2215 | 12.4017 | 12.6006 | 12.8695 | 13.1725 | 13.4027 | 13.3789 | 11.4401 | 9.0345
238.001 | 12.1249 | 12.2198 | 12.3944 | 12.594 | 12.8687 | 13.1797 | 13.4181 | 13.4039 | 11.474 | 9.0759
239.002 | 12.1245 | 12.2173 | 12.3928 | 12.5864 | 12.8646 | 13.1794 | 13.4257 | 13.4293 | 11.5083 | 9.1088
240.002 | 12.1265 | 12.2139 | 12.3875 | 12.5826 | 12.8613 | 13.1822 | 13.4378 | 13.4488 | 11.5404 | 9.1472
241.002 | 12.1293 | 12.2136 | 12.3836 | 12.5784 | 12.8608 | 13.1826 | 13.4513 | 13.467 | 11.5722 | 9.1806
242.002 | 12.1265 | 12.2126 | 12.3772 | 12.5717 | 12.8562 | 13.1924 | 13.4554 | 13.4892 | 11.6037 | 9.2177
243.002 | 12.1262 | 12.2137 | 12.3763 | 12.5704 | 12.8563 | 13.1923 | 13.4688 | 13.5083 | 11.6365 | 9.2519
244.001 | 12.1275 | 12.2127 | 12.375 | 12.5693 | 12.8532 | 13.1974 | 13.4811 | 13.5305 | 11.6699 | 9.2918
245.001 | 12.1282 | 12.2111 | 12.3701 | 12.5659 | 12.8539 | 13.2011 | 13.4893 | 13.543 | 11.7097 | 9.3355
246.002 | 12.125 | 12.2117 | 12.3676 | 12.561 | 12.8506 | 13.2047 | 13.4952 | 13.5627 | 11.7438 | 9.3777
247.001 | 12.1242 | 12.2071 | 12.3658 | 12.5596 | 12.8496 | 13.2038 | 13.5031 | 13.5772 | 11.7791 | 9.4184
248.001 | 12.1275 | 12.2051 | 12.3629 | 12.5459 | 12.8442 | 13.2033 | 13.5084 | 13.5871 | 11.8051 | 9.4544
249.002 | 12.1231 | 12.2089 | 12.3576 | 12.5372 | 12.8417 | 13.2033 | 13.5121 | 13.5945 | 11.8318 | 9.4862
250.002 | 12.1274 | 12.2063 | 12.353 | 12.5341 | 12.8385 | 13.202 | 13.5091 | 13.5991 | 11.8483 | 9.5136
251.001 | 12.129 | 12.2038 | 12.3551 | 12.5333 | 12.8322 | 13.1963 | 13.5096 | 13.5952 | 11.8593 | 9.5361
252.001 | 12.1335 | 12.2051 | 12.3521 | 12.5288 | 12.8329 | 13.195 | 13.509 | 13.5993 | 11.8616 | 9.548
253.002 | 12.1333 | 12.203 | 12.3476 | 12.5267 | 12.827 | 13.1878 | 13.5011 | 13.5945 | 11.8614 | 9.5458
254.001 | 12.1329 | 12.2034 | 12.3463 | 12.5213 | 12.8228 | 13.1803 | 13.4895 | 13.5847 | 11.8441 | 9.5355
255.002 | 12.1338 | 12.2017 | 12.3453 | 12.5177 | 12.8135 | 13.1737 | 13.4792 | 13.5714 | 11.8214 | 9.5063
256.001 | 12.1354 | 12.2003 | 12.3397 | 12.5108 | 12.8101 | 13.1637 | 13.4686 | 13.5595 | 11.7915 | 9.4644
257.002 | 12.1346 | 12.1998 | 12.3396 | 12.5045 | 12.8025 | 13.1537 | 13.4561 | 13.5399 | 11.7494 | 9.4117
258.001 | 12.1286 | 12.2012 | 12.3363 | 12.5009 | 12.7906 | 13.1431 | 13.4411 | 13.5172 | 11.698 | 9.3348
259.002 | 12.1313 | 12.2018 | 12.3332 | 12.4955 | 12.7871 | 13.1327 | 13.4259 | 13.4984 | 11.6417 | 9.2522
260.002 | 12.1296 | 12.1957 | 12.3285 | 12.4863 | 12.7792 | 13.1195 | 13.4085 | 13.4679 | 11.5782 | 9.1533
261.001 | 12.1286 | 12.1921 | 12.3231 | 12.4703 | 12.7724 | 13.1121 | 13.3936 | 13.4448 | 11.5075 | 9.0492
262.002 | 12.1332 | 12.1882 | 12.3207 | 12.4285 | 12.7657 | 13.1022 | 13.3756 | 13.4174 | 11.434 | 8.931
263.002 | 12.132 | 12.1903 | 12.319 | 12.4312 | 12.761 | 13.0931 | 13.3589 | 13.3906 | 11.3519 | 8.8013
264.002 | 12.1313 | 12.1898 | 12.3119 | 12.4178 | 12.7494 | 13.0846 | 13.3421 | 13.3594 | 11.2679 | 8.6731
265.002 | 12.1292 | 12.1888 | 12.3112 | 12.3999 | 12.7456 | 13.0675 | 13.3243 | 13.3281 | 11.1814 | 8.5395
266.001 | 12.1313 | 12.1849 | 12.3048 | 12.3836 | 12.736 | 13.0569 | 13.3023 | 13.2977 | 11.0867 | 8.4014
267.002 | 12.1268 | 12.1812 | 12.3039 | 12.4158 | 12.7328 | 13.0471 | 13.2824 | 13.2613 | 10.993 | 8.2606
268.001 | 12.122 | 12.1774 | 12.2973 | 12.446 | 12.7237 | 13.0344 | 13.2679 | 13.2321 | 10.9018 | 8.1278
269.002 | 12.1206 | 12.1726 | 12.2848 | 12.4358 | 12.7171 | 13.0232 | 13.2448 | 13.2003 | 10.8092 | 7.9925
270.002 | 12.117 | 12.1696 | 12.2815 | 12.4164 | 12.709 | 13.0102 | 13.2287 | 13.1722 | 10.7163 | 7.874
271.001 | 12.1152 | 12.1625 | 12.2742 | 12.4115 | 12.6995 | 12.9961 | 13.2127 | 13.1381 | 10.6235 | 7.7669
272.001 | 12.1103 | 12.1591 | 12.2727 | 12.4002 | 12.6883 | 12.9907 | 13.1953 | 13.1047 | 10.5343 | 7.6655
273.002 | 12.1098 | 12.1559 | 12.2671 | 12.3933 | 12.6789 | 12.9843 | 13.1807 | 13.0826 | 10.4482 | 7.5702
274.001 | 12.1074 | 12.1516 | 12.2572 | 12.3927 | 12.6753 | 12.9737 | 13.1656 | 13.0539 | 10.3701 | 7.4942
275.002 | 12.1075 | 12.1519 | 12.2591 | 12.384 | 12.6693 | 12.9671 | 13.1555 | 13.0305 | 10.286 | 7.4252
276.002 | 12.1055 | 12.1447 | 12.2549 | 12.3809 | 12.6655 | 12.9613 | 13.1408 | 13.0047 | 10.2091 | 7.3642
277.002 | 12.1034 | 12.1444 | 12.2571 | 12.3753 | 12.6627 | 12.9544 | 13.1308 | 12.9897 | 10.1411 | 7.3178
278.002 | 12.1058 | 12.1448 | 12.2517 | 12.3811 | 12.6558 | 12.9482 | 13.1283 | 12.9738 | 10.0797 | 7.2794
279.001 | 12.11 | 12.1395 | 12.2542 | 12.3836 | 12.6525 | 12.9449 | 13.1189 | 12.9607 | 10.0186 | 7.2576
280.002 | 12.109 | 12.1382 | 12.2483 | 12.3743 | 12.6496 | 12.941 | 13.1146 | 12.9444 | 9.9724 | 7.2297
281.001 | 12.1088 | 12.137 | 12.2477 | 12.3707 | 12.6434 | 12.9388 | 13.1123 | 12.9371 | 9.9281 | 7.2187
282.002 | 12.1092 | 12.1344 | 12.2468 | 12.3807 | 12.6435 | 12.935 | 13.1093 | 12.9293 | 9.8929 | 7.2152
283.001 | 12.1064 | 12.1316 | 12.2435 | 12.3708 | 12.6335 | 12.9322 | 13.106 | 12.9249 | 9.8643 | 7.2106
284.001 | 12.1069 | 12.1273 | 12.2442 | 12.3642 | 12.6321 | 12.9297 | 13.1033 | 12.9232 | 9.8407 | 7.2148
285.002 | 12.1079 | 12.1324 | 12.2346 | 12.3605 | 12.6336 | 12.9301 | 13.1048 | 12.9194 | 9.8266 | 7.2247
286.002 | 12.1044 | 12.1293 | 12.2384 | 12.3568 | 12.6284 | 12.9267 | 13.104 | 12.9187 | 9.8209 | 7.2406
287.001 | 12.1013 | 12.1242 | 12.2352 | 12.3655 | 12.6274 | 12.9294 | 13.1055 | 12.9195 | 9.8238 | 7.267
288.001 | 12.0993 | 12.1231 | 12.2336 | 12.363 | 12.6242 | 12.9275 | 13.1033 | 12.9206 | 9.839 | 7.2907
289.002 | 12.1008 | 12.1184 | 12.2325 | 12.3698 | 12.6241 | 12.9206 | 13.1018 | 12.9243 | 9.8567 | 7.327
290.002 | 12.1009 | 12.1173 | 12.2283 | 12.3646 | 12.6157 | 12.9198 | 13.0985 | 12.9248 | 9.8819 | 7.3711
291.002 | 12.0986 | 12.1157 | 12.2273 | 12.3571 | 12.6102 | 12.9148 | 13.0935 | 12.9288 | 9.9138 | 7.4179
292.002 | 12.1015 | 12.1215 | 12.2268 | 12.3509 | 12.6069 | 12.9079 | 13.0953 | 12.9282 | 9.9559 | 7.4705
293.002 | 12.1047 | 12.1154 | 12.2274 | 12.346 | 12.6028 | 12.9012 | 13.0976 | 12.9298 | 9.996 | 7.5246
294.002 | 12.1065 | 12.1171 | 12.2201 | 12.3455 | 12.5968 | 12.8979 | 13.0877 | 12.9304 | 10.044 | 7.5792
295.001 | 12.1057 | 12.1137 | 12.2214 | 12.3458 | 12.5967 | 12.891 | 13.0834 | 12.9351 | 10.0916 | 7.621
296.001 | 12.1054 | 12.1132 | 12.2151 | 12.3463 | 12.5863 | 12.8899 | 13.0858 | 12.9381 | 10.1391 | 7.6711
297.002 | 12.109 | 12.1139 | 12.2147 | 12.3426 | 12.5868 | 12.8866 | 13.0778 | 12.9428 | 10.1906 | 7.7165
298.001 | 12.108 | 12.1132 | 12.2106 | 12.3378 | 12.5802 | 12.8813 | 13.076 | 12.9423 | 10.2398 | 7.7507
299.001 | 12.1075 | 12.1104 | 12.2085 | 12.3333 | 12.578 | 12.8742 | 13.0735 | 12.9441 | 10.2862 | 7.7807
300.002 | 12.1059 | 12.1073 | 12.2066 | 12.331 | 12.5735 | 12.8718 | 13.0649 | 12.9499 | 10.3321 | 7.805
301.002 | 12.1091 | 12.1033 | 12.2043 | 12.3281 | 12.5662 | 12.8652 | 13.0592 | 12.9475 | 10.3804 | 7.8294
302.002 | 12.1128 | 12.1035 | 12.2061 | 12.3282 | 12.5633 | 12.8611 | 13.0568 | 12.952 | 10.4243 | 7.8518
303.001 | 12.1097 | 12.1046 | 12.2058 | 12.3247 | 12.5574 | 12.8523 | 13.0503 | 12.9482 | 10.471 | 7.865
304.001 | 12.108 | 12.1041 | 12.207 | 12.3262 | 12.5537 | 12.8495 | 13.0415 | 12.9481 | 10.5116 | 7.8763
305.001 | 12.1086 | 12.1032 | 12.2073 | 12.322 | 12.548 | 12.8411 | 13.0365 | 12.9511 | 10.5509 | 7.8905
306.002 | 12.1076 | 12.0999 | 12.2064 | 12.3174 | 12.54 | 12.8283 | 13.0304 | 12.9526 | 10.5923 | 7.8861
307.002 | 12.1086 | 12.098 | 12.2027 | 12.3148 | 12.5408 | 12.8237 | 13.0251 | 12.9483 | 10.6266 | 7.8921
308.001 | 12.1065 | 12.0969 | 12.1957 | 12.3108 | 12.5342 | 12.8157 | 13.0164 | 12.9472 | 10.6625 | 7.8987
309.001 | 12.1082 | 12.0953 | 12.1991 | 12.3069 | 12.5307 | 12.8086 | 13.0117 | 12.9488 | 10.6934 | 7.9068
310.002 | 12.1067 | 12.0954 | 12.1971 | 12.3047 | 12.5244 | 12.8036 | 13.0039 | 12.9497 | 10.7272 | 7.9244
311.001 | 12.1093 | 12.0955 | 12.1973 | 12.3014 | 12.5188 | 12.7973 | 12.999 | 12.9551 | 10.764 | 7.9459
312.002 | 12.1145 | 12.0945 | 12.1981 | 12.3038 | 12.5158 | 12.7876 | 12.9924 | 12.9545 | 10.7926 | 7.974
313.002 | 12.107 | 12.0928 | 12.1976 | 12.3023 | 12.5149 | 12.7846 | 12.9904 | 12.9551 | 10.8229 | 8.0127
314.001 | 12.1076 | 12.0929 | 12.1978 | 12.3014 | 12.5084 | 12.7747 | 12.9846 | 12.9566 | 10.8616 | 8.0613
315.002 | 12.1106 | 12.0925 | 12.1919 | 12.3021 | 12.5046 | 12.7712 | 12.9804 | 12.9565 | 10.8953 | 8.1077
316.002 | 12.107 | 12.0892 | 12.1906 | 12.2944 | 12.4964 | 12.7646 | 12.9737 | 12.9581 | 10.9179 | 8.1657
317.001 | 12.1046 | 12.0814 | 12.1904 | 12.2921 | 12.4919 | 12.759 | 12.968 | 12.9573 | 10.9551 | 8.2247
318.002 | 12.1005 | 12.0807 | 12.186 | 12.2902 | 12.4884 | 12.7507 | 12.9615 | 12.9582 | 10.9809 | 8.3028
319.002 | 12.1016 | 12.0763 | 12.1824 | 12.2869 | 12.488 | 12.749 | 12.9634 | 12.9603 | 11.0185 | 8.3833
320.002 | 12.0979 | 12.0742 | 12.1776 | 12.2819 | 12.4802 | 12.748 | 12.9621 | 12.968 | 11.0512 | 8.4624
321.002 | 12.0997 | 12.0691 | 12.1798 | 12.2863 | 12.486 | 12.7461 | 12.9674 | 12.9739 | 11.079 | 8.5471
322.002 | 12.0957 | 12.0703 | 12.1775 | 12.2847 | 12.4822 | 12.747 | 12.9623 | 12.9798 | 11.114 | 8.6396
323.002 | 12.0946 | 12.072 | 12.1873 | 12.2886 | 12.4795 | 12.7466 | 12.9687 | 12.9866 | 11.1488 | 8.7388
324.002 | 12.098 | 12.0719 | 12.1819 | 12.2912 | 12.4764 | 12.7502 | 12.9694 | 12.993 | 11.1776 | 8.8347
325.002 | 12.0998 | 12.076 | 12.1837 | 12.2899 | 12.4803 | 12.7538 | 12.9738 | 12.9984 | 11.2054 | 8.9315
326.002 | 12.1001 | 12.0734 | 12.1808 | 12.2911 | 12.4818 | 12.755 | 12.9798 | 13.0069 | 11.2375 | 9.0201
327.002 | 12.1032 | 12.0724 | 12.1867 | 12.2929 | 12.4802 | 12.7538 | 12.9867 | 13.0091 | 11.2659 | 9.107
328.001 | 12.1047 | 12.0707 | 12.1874 | 12.2927 | 12.4863 | 12.757 | 12.9906 | 13.0182 | 11.2929 | 9.2007
329.001 | 12.1063 | 12.0687 | 12.1904 | 12.2978 | 12.4912 | 12.7665 | 12.9972 | 13.0246 | 11.3237 | 9.2922
330.002 | 12.1054 | 12.0732 | 12.1891 | 12.3019 | 12.4947 | 12.7722 | 13.0032 | 13.0294 | 11.3506 | 9.384
331.002 | 12.108 | 12.0744 | 12.1909 | 12.302 | 12.494 | 12.7766 | 13.0083 | 13.0326 | 11.3768 | 9.462
332.001 | 12.1073 | 12.0738 | 12.1914 | 12.3062 | 12.502 | 12.7805 | 13.0177 | 13.043 | 11.4022 | 9.5508
333.002 | 12.1083 | 12.0748 | 12.1959 | 12.3113 | 12.5052 | 12.7874 | 13.0253 | 13.0485 | 11.4278 | 9.6105
334.001 | 12.108 | 12.0754 | 12.1956 | 12.3121 | 12.5112 | 12.7914 | 13.0345 | 13.0551 | 11.4522 | 9.6718
335.002 | 12.103 | 12.0708 | 12.1973 | 12.3148 | 12.5154 | 12.8013 | 13.0457 | 13.0627 | 11.4691 | 9.7252
336.002 | 12.1039 | 12.0666 | 12.1969 | 12.314 | 12.5164 | 12.806 | 13.0536 | 13.0664 | 11.4923 | 9.7639
337.002 | 12.0974 | 12.0626 | 12.1948 | 12.3158 | 12.5179 | 12.8166 | 13.0636 | 13.073 | 11.5059 | 9.7991
338.001 | 12.0955 | 12.0631 | 12.1998 | 12.3166 | 12.5214 | 12.8195 | 13.0716 | 13.0835 | 11.5236 | 9.8212
339.002 | 12.1004 | 12.0631 | 12.1972 | 12.3183 | 12.5425 | 12.8268 | 13.0824 | 13.0851 | 11.536 | 9.8357
340.001 | 12.1 | 12.0683 | 12.2025 | 12.3192 | 12.5449 | 12.8399 | 13.0936 | 13.093 | 11.5444 | 9.8383
341.002 | 12.1038 | 12.0727 | 12.1981 | 12.3245 | 12.5491 | 12.8478 | 13.1029 | 13.1016 | 11.5492 | 9.8329
342.002 | 12.0998 | 12.0762 | 12.205 | 12.3312 | 12.5562 | 12.856 | 13.1136 | 13.1055 | 11.5581 | 9.8105
343.002 | 12.1101 | 12.0753 | 12.21 | 12.3356 | 12.5614 | 12.8655 | 13.1221 | 13.1111 | 11.5541 | 9.7812
344.001 | 12.1056 | 12.0741 | 12.2096 | 12.335 | 12.5659 | 12.8734 | 13.132 | 13.1128 | 11.548 | 9.7395
345.002 | 12.1101 | 12.073 | 12.2078 | 12.3314 | 12.574 | 12.8797 | 13.1338 | 13.1132 | 11.5327 | 9.69
346.002 | 12.1104 | 12.0792 | 12.2068 | 12.3348 | 12.5723 | 12.8874 | 13.1384 | 13.1182 | 11.5153 | 9.6209
347.001 | 12.1045 | 12.0654 | 12.1988 | 12.3341 | 12.5737 | 12.8914 | 13.144 | 13.1192 | 11.493 | 9.5453
348.002 | 12.1002 | 12.0648 | 12.2003 | 12.3369 | 12.5827 | 12.8959 | 13.1446 | 13.1161 | 11.4682 | 9.4682
349.002 | 12.1019 | 12.066 | 12.1973 | 12.3362 | 12.5831 | 12.8988 | 13.15 | 13.1107 | 11.4413 | 9.3789
350.002 | 12.0981 | 12.0628 | 12.1965 | 12.3386 | 12.5888 | 12.9063 | 13.155 | 13.1086 | 11.4117 | 9.2819
351.002 | 12.095 | 12.0609 | 12.1962 | 12.3412 | 12.5929 | 12.909 | 13.1545 | 13.1078 | 11.3751 | 9.186
352.001 | 12.0996 | 12.0586 | 12.2001 | 12.3468 | 12.6001 | 12.9164 | 13.1579 | 13.1035 | 11.3441 | 9.0869
353.001 | 12.1023 | 12.0607 | 12.1975 | 12.3467 | 12.6048 | 12.9209 | 13.1606 | 13.0985 | 11.3105 | 8.9889
354.002 | 12.1001 | 12.0573 | 12.1988 | 12.3522 | 12.6104 | 12.9224 | 13.1609 | 13.0933 | 11.2694 | 8.8884
355.002 | 12.101 | 12.0601 | 12.197 | 12.3537 | 12.6148 | 12.9304 | 13.161 | 13.0924 | 11.232 | 8.7817
356.002 | 12.1012 | 12.054 | 12.1932 | 12.3567 | 12.621 | 12.9338 | 13.1552 | 13.0847 | 11.196 | 8.6782
357.002 | 12.0985 | 12.0516 | 12.1921 | 12.3654 | 12.6239 | 12.9358 | 13.1527 | 13.0776 | 11.1508 | 8.574
358.001 | 12.0988 | 12.0527 | 12.1977 | 12.3692 | 12.626 | 12.9378 | 13.1476 | 13.0703 | 11.1063 | 8.4742
359.001 | 12.0963 | 12.0501 | 12.2011 | 12.3756 | 12.6385 | 12.9429 | 13.1476 | 13.0617 | 11.0679 | 8.3941
FREQUENCY | 1.2429
ANGLE\CUT | 0 | 2 | 4 | 6 | 8 | 10 | 12 | 14.3 | 20 | 23
0.0034 | 12.2415 | 12.1427 | 12.1133 | 12.252 | 12.5724 | 13.0331 | 13.3413 | 13.2587 | 11.2303 | 8.2349
1.0016 | 12.241 | 12.1423 | 12.1149 | 12.2638 | 12.5943 | 13.0437 | 13.3456 | 13.2611 | 11.158 | 8.1003
2.0017 | 12.2374 | 12.141 | 12.1214 | 12.2632 | 12.5978 | 13.0545 | 13.3456 | 13.2536 | 11.0877 | 7.9903
3.0013 | 12.2242 | 12.1354 | 12.1263 | 12.274 | 12.6038 | 13.0576 | 13.3515 | 13.2526 | 11.019 | 7.88
4.0016 | 12.2283 | 12.1375 | 12.1212 | 12.2758 | 12.6106 | 13.0661 | 13.3551 | 13.2454 | 10.9533 | 7.7652
5.0014 | 12.2257 | 12.1315 | 12.1238 | 12.286 | 12.6226 | 13.0746 | 13.3577 | 13.2388 | 10.8843 | 7.6625
6.0011 | 12.2308 | 12.1354 | 12.1253 | 12.2942 | 12.6396 | 13.0774 | 13.3611 | 13.2319 | 10.813 | 7.565
7.0013 | 12.2259 | 12.1414 | 12.13 | 12.3006 | 12.6422 | 13.0835 | 13.3598 | 13.2223 | 10.7455 | 7.4757
8.0014 | 12.2302 | 12.1391 | 12.1406 | 12.3026 | 12.6569 | 13.0883 | 13.3554 | 13.2154 | 10.6795 | 7.4011
9.0018 | 12.231 | 12.1399 | 12.1381 | 12.3178 | 12.6618 | 13.0912 | 13.3493 | 13.208 | 10.6218 | 7.3309
10.0019 | 12.2351 | 12.1444 | 12.143 | 12.3277 | 12.6668 | 13.0925 | 13.3432 | 13.1919 | 10.5607 | 7.2656
11.0018 | 12.238 | 12.1513 | 12.1442 | 12.3309 | 12.6761 | 13.0967 | 13.3375 | 13.1781 | 10.5022 | 7.2108
12.0014 | 12.242 | 12.1478 | 12.1474 | 12.3353 | 12.6852 | 13.0959 | 13.3296 | 13.1556 | 10.4563 | 7.1633
13.0014 | 12.2444 | 12.1436 | 12.1515 | 12.3396 | 12.6839 | 13.0946 | 13.3163 | 13.1374 | 10.4084 | 7.1271
14.0011 | 12.2449 | 12.1478 | 12.1519 | 12.3455 | 12.6902 | 13.0943 | 13.3045 | 13.1184 | 10.368 | 7.1016
15.0016 | 12.2414 | 12.1495 | 12.1533 | 12.355 | 12.6876 | 13.0877 | 13.2855 | 13.0987 | 10.3308 | 7.0889
16.0019 | 12.2414 | 12.148 | 12.1566 | 12.3542 | 12.6953 | 13.079 | 13.2719 | 13.0736 | 10.294 | 7.075
17.0013 | 12.2445 | 12.1513 | 12.1585 | 12.3648 | 12.6973 | 13.0773 | 13.2623 | 13.0495 | 10.2629 | 7.0802
18.0011 | 12.2385 | 12.1467 | 12.162 | 12.3657 | 12.6957 | 13.0696 | 13.2395 | 13.0245 | 10.2466 | 7.083
19.0014 | 12.2398 | 12.1504 | 12.1583 | 12.3718 | 12.6954 | 13.066 | 13.219 | 13.0011 | 10.2243 | 7.0996
20.0013 | 12.238 | 12.152 | 12.1614 | 12.3731 | 12.7013 | 13.0536 | 13.2037 | 12.9719 | 10.212 | 7.1239
21.0019 | 12.2412 | 12.1534 | 12.1544 | 12.3744 | 12.6999 | 13.0384 | 13.1801 | 12.9464 | 10.1948 | 7.1502
22.0005 | 12.2423 | 12.1553 | 12.157 | 12.3762 | 12.6954 | 13.0309 | 13.1608 | 12.9175 | 10.1882 | 7.1831
23.0014 | 12.2486 | 12.1511 | 12.1623 | 12.3739 | 12.6961 | 13.0227 | 13.1418 | 12.8814 | 10.1827 | 7.218
24.0011 | 12.2494 | 12.1482 | 12.1647 | 12.378 | 12.6935 | 13.004 | 13.1183 | 12.853 | 10.1841 | 7.2608
25.0008 | 12.2488 | 12.152 | 12.1621 | 12.3841 | 12.6844 | 12.9934 | 13.0987 | 12.8268 | 10.1857 | 7.2992
26.0015 | 12.2485 | 12.1527 | 12.1644 | 12.3762 | 12.6851 | 12.9855 | 13.0755 | 12.7972 | 10.1853 | 7.3395
27.0014 | 12.2538 | 12.1537 | 12.1646 | 12.3842 | 12.6794 | 12.9694 | 13.0555 | 12.7717 | 10.1842 | 7.3894
28.0014 | 12.2546 | 12.1536 | 12.16 | 12.3848 | 12.6708 | 12.9631 | 13.0374 | 12.7434 | 10.1859 | 7.4317
29.0013 | 12.254 | 12.1545 | 12.1603 | 12.3814 | 12.6722 | 12.9547 | 13.0192 | 12.714 | 10.2009 | 7.4794
30.0014 | 12.2546 | 12.156 | 12.163 | 12.3814 | 12.6662 | 12.936 | 12.9963 | 12.6893 | 10.2052 | 7.5245
31.0019 | 12.2527 | 12.1548 | 12.1626 | 12.3776 | 12.6644 | 12.9307 | 12.9788 | 12.6633 | 10.2109 | 7.5656
32.0014 | 12.2546 | 12.1507 | 12.1619 | 12.3781 | 12.6603 | 12.9219 | 12.9651 | 12.6399 | 10.2212 | 7.6132
33.0016 | 12.2525 | 12.1494 | 12.1587 | 12.3743 | 12.6588 | 12.9119 | 12.9596 | 12.6261 | 10.2353 | 7.6554
34.0015 | 12.2547 | 12.1505 | 12.1552 | 12.3748 | 12.6489 | 12.9052 | 12.947 | 12.6081 | 10.2491 | 7.6957
35.0016 | 12.2533 | 12.1466 | 12.1546 | 12.3692 | 12.6449 | 12.9012 | 12.9319 | 12.5906 | 10.2665 | 7.7305
36.0014 | 12.2524 | 12.1507 | 12.149 | 12.362 | 12.6406 | 12.8934 | 12.9226 | 12.5882 | 10.2795 | 7.7714
37.0013 | 12.2469 | 12.1424 | 12.1477 | 12.3618 | 12.6366 | 12.8866 | 12.9206 | 12.5765 | 10.2999 | 7.8035
38.0013 | 12.254 | 12.1456 | 12.141 | 12.3555 | 12.6297 | 12.8902 | 12.9198 | 12.5761 | 10.321 | 7.841
39.001 | 12.2501 | 12.1402 | 12.1437 | 12.3522 | 12.6259 | 12.8773 | 12.9118 | 12.5761 | 10.3395 | 7.8753
40.0015 | 12.2501 | 12.1404 | 12.1398 | 12.3447 | 12.6265 | 12.8761 | 12.9124 | 12.5761 | 10.3607 | 7.9173
41.0022 | 12.2476 | 12.1365 | 12.1337 | 12.3366 | 12.6117 | 12.8708 | 12.9137 | 12.5854 | 10.3869 | 7.9543
42.002 | 12.252 | 12.1323 | 12.1337 | 12.3227 | 12.6069 | 12.8645 | 12.9106 | 12.5893 | 10.4124 | 7.9944
43.0015 | 12.2517 | 12.1353 | 12.128 | 12.322 | 12.6048 | 12.8584 | 12.9134 | 12.6088 | 10.4362 | 8.0394
44.0014 | 12.2475 | 12.1304 | 12.1295 | 12.319 | 12.5966 | 12.8633 | 12.9239 | 12.6233 | 10.4676 | 8.0843
45.0014 | 12.2502 | 12.1327 | 12.121 | 12.3087 | 12.5886 | 12.8537 | 12.9278 | 12.6374 | 10.4941 | 8.1247
46.0015 | 12.2544 | 12.132 | 12.1124 | 12.3065 | 12.5828 | 12.8537 | 12.9406 | 12.6575 | 10.5254 | 8.1714
47.0015 | 12.2536 | 12.1341 | 12.1142 | 12.3039 | 12.5778 | 12.8501 | 12.9437 | 12.6806 | 10.5571 | 8.2178
48.0012 | 12.2537 | 12.1372 | 12.1107 | 12.2954 | 12.5711 | 12.8488 | 12.9538 | 12.7044 | 10.5835 | 8.2654
49.0012 | 12.2587 | 12.1383 | 12.1109 | 12.2878 | 12.5663 | 12.8468 | 12.9644 | 12.7355 | 10.6184 | 8.3094
50.002 | 12.2529 | 12.133 | 12.1093 | 12.2828 | 12.5566 | 12.8488 | 12.9749 | 12.7603 | 10.6511 | 8.3541
51.0009 | 12.256 | 12.1323 | 12.1051 | 12.2824 | 12.5544 | 12.8529 | 12.9877 | 12.7917 | 10.6865 | 8.3985
52.0007 | 12.2559 | 12.1334 | 12.1061 | 12.2738 | 12.5427 | 12.8427 | 13.0029 | 12.8191 | 10.7151 | 8.4399
53.0014 | 12.2544 | 12.1367 | 12.097 | 12.2735 | 12.5377 | 12.8478 | 13.0194 | 12.8528 | 10.75 | 8.4811
54.0015 | 12.2545 | 12.1368 | 12.1015 | 12.2748 | 12.5323 | 12.8515 | 13.0316 | 12.886 | 10.7932 | 8.5134
55.0018 | 12.2505 | 12.1389 | 12.0972 | 12.2636 | 12.5305 | 12.8522 | 13.0455 | 12.921 | 10.8332 | 8.5466
56.0013 | 12.2561 | 12.1351 | 12.0958 | 12.2573 | 12.5226 | 12.8501 | 13.0658 | 12.9562 | 10.8678 | 8.5822
57.0013 | 12.2541 | 12.1342 | 12.0918 | 12.2546 | 12.5185 | 12.8474 | 13.0745 | 12.9879 | 10.9063 | 8.6123
58.0012 | 12.2547 | 12.1366 | 12.0926 | 12.2493 | 12.5118 | 12.8504 | 13.091 | 13.0218 | 10.9481 | 8.6369
59.0014 | 12.2593 | 12.1388 | 12.0927 | 12.2503 | 12.5162 | 12.8563 | 13.1042 | 13.0574 | 10.9844 | 8.6678
60.0014 | 12.2549 | 12.1358 | 12.0915 | 12.2445 | 12.5052 | 12.8536 | 13.1156 | 13.0944 | 11.0283 | 8.694
61.0019 | 12.2591 | 12.1444 | 12.0901 | 12.2465 | 12.4971 | 12.8521 | 13.1326 | 13.1255 | 11.0687 | 8.7246
62.0012 | 12.2614 | 12.1453 | 12.0898 | 12.2374 | 12.4951 | 12.8605 | 13.1444 | 13.1553 | 11.1107 | 8.754
63.0013 | 12.2618 | 12.1457 | 12.0914 | 12.2284 | 12.4891 | 12.8574 | 13.1528 | 13.1845 | 11.1572 | 8.7889
64.001 | 12.264 | 12.1443 | 12.0925 | 12.2271 | 12.4845 | 12.8637 | 13.1694 | 13.2122 | 11.2032 | 8.8252
65.0015 | 12.2635 | 12.1479 | 12.091 | 12.2207 | 12.4788 | 12.8559 | 13.1765 | 13.241 | 11.2524 | 8.8617
66.0016 | 12.2679 | 12.1481 | 12.0913 | 12.2159 | 12.4761 | 12.8531 | 13.1843 | 13.2677 | 11.2954 | 8.886
67.0015 | 12.2689 | 12.1515 | 12.0882 | 12.2171 | 12.4723 | 12.8552 | 13.1899 | 13.2907 | 11.3422 | 8.9215
68.0015 | 12.2678 | 12.1527 | 12.0892 | 12.2151 | 12.4669 | 12.8558 | 13.2013 | 13.3126 | 11.3809 | 8.9542
69.0015 | 12.2706 | 12.1549 | 12.0913 | 12.2125 | 12.4656 | 12.8552 | 13.2099 | 13.3351 | 11.4256 | 8.9815
70.0016 | 12.268 | 12.1588 | 12.089 | 12.2103 | 12.4612 | 12.8473 | 13.2147 | 13.3516 | 11.4557 | 9.0027
71.0009 | 12.2698 | 12.1545 | 12.0869 | 12.2031 | 12.458 | 12.8519 | 13.2187 | 13.3671 | 11.49 | 9.0206
72.0009 | 12.2672 | 12.1534 | 12.0912 | 12.2025 | 12.451 | 12.8532 | 13.2293 | 13.3833 | 11.5202 | 9.0274
73.0013 | 12.2722 | 12.1604 | 12.0837 | 12.199 | 12.452 | 12.8539 | 13.23 | 13.3937 | 11.544 | 9.0349
74.0013 | 12.2703 | 12.1548 | 12.0878 | 12.1942 | 12.444 | 12.8478 | 13.2299 | 13.4036 | 11.5574 | 9.0249
75.0014 | 12.2724 | 12.1563 | 12.0886 | 12.196 | 12.4578 | 12.8472 | 13.2368 | 13.4125 | 11.5709 | 9.0125
76.0014 | 12.2743 | 12.1549 | 12.0895 | 12.2036 | 12.4555 | 12.8534 | 13.2377 | 13.4159 | 11.5716 | 8.9935
77.0011 | 12.2611 | 12.1575 | 12.0885 | 12.1959 | 12.4528 | 12.8518 | 13.2444 | 13.4193 | 11.5698 | 8.9633
78.0013 | 12.2636 | 12.1576 | 12.0869 | 12.1961 | 12.4515 | 12.8494 | 13.2439 | 13.4214 | 11.5618 | 8.9275
79.0016 | 12.2625 | 12.1574 | 12.0869 | 12.2011 | 12.4527 | 12.8569 | 13.2508 | 13.4183 | 11.5416 | 8.8818
80.0008 | 12.2638 | 12.161 | 12.0881 | 12.2008 | 12.4626 | 12.8657 | 13.2528 | 13.4196 | 11.5165 | 8.8315
81.0016 | 12.2621 | 12.1604 | 12.0846 | 12.2029 | 12.4658 | 12.8672 | 13.2507 | 13.4163 | 11.4897 | 8.7774
82.0022 | 12.2641 | 12.16 | 12.0843 | 12.2066 | 12.4673 | 12.8746 | 13.2559 | 13.4115 | 11.4528 | 8.7128
83.0012 | 12.2589 | 12.1578 | 12.0902 | 12.2123 | 12.475 | 12.8839 | 13.2649 | 13.4055 | 11.408 | 8.6424
84.002 | 12.2625 | 12.1674 | 12.093 | 12.217 | 12.4841 | 12.8903 | 13.2627 | 13.3958 | 11.3594 | 8.5649
85.0009 | 12.2623 | 12.1688 | 12.0945 | 12.228 | 12.4875 | 12.8912 | 13.266 | 13.3928 | 11.3019 | 8.4844
86.0014 | 12.2595 | 12.1667 | 12.0992 | 12.228 | 12.4971 | 12.9059 | 13.2695 | 13.3811 | 11.2439 | 8.4023
87.0011 | 12.2566 | 12.1686 | 12.096 | 12.2364 | 12.504 | 12.9098 | 13.2709 | 13.3724 | 11.1787 | 8.3078
88.0011 | 12.2643 | 12.1665 | 12.1006 | 12.2421 | 12.5155 | 12.916 | 13.2796 | 13.3596 | 11.1101 | 8.2082
89.001 | 12.2655 | 12.1702 | 12.1026 | 12.2509 | 12.523 | 12.9295 | 13.2759 | 13.3537 | 11.0348 | 8.1035
90.0008 | 12.2614 | 12.1722 | 12.109 | 12.2527 | 12.535 | 12.9404 | 13.2807 | 13.3404 | 10.9567 | 7.9962
91.0023 | 12.2576 | 12.1682 | 12.1122 | 12.2643 | 12.5464 | 12.9515 | 13.2906 | 13.3315 | 10.8763 | 7.8783
92.0019 | 12.2514 | 12.1719 | 12.1132 | 12.2666 | 12.5538 | 12.9598 | 13.2985 | 13.3179 | 10.7944 | 7.7625
93.0014 | 12.2532 | 12.1742 | 12.1219 | 12.2806 | 12.5646 | 12.9775 | 13.2986 | 13.3085 | 10.7001 | 7.6327
94.0012 | 12.2544 | 12.1719 | 12.1205 | 12.2858 | 12.5845 | 12.9846 | 13.3051 | 13.2964 | 10.6189 | 7.5104
95.0013 | 12.2571 | 12.1742 | 12.1272 | 12.3002 | 12.5903 | 13.001 | 13.3118 | 13.2864 | 10.5349 | 7.3807
96.0015 | 12.2531 | 12.1805 | 12.1123 | 12.3099 | 12.611 | 13.0123 | 13.3203 | 13.2779 | 10.4472 | 7.255
97.0013 | 12.2497 | 12.1815 | 12.0859 | 12.3218 | 12.6195 | 13.028 | 13.3307 | 13.2709 | 10.3627 | 7.1259
98.0011 | 12.2534 | 12.1873 | 12.0623 | 12.3301 | 12.6394 | 13.0376 | 13.3363 | 13.2652 | 10.2808 | 7.0121
99.0015 | 12.2531 | 12.1901 | 12.1399 | 12.3429 | 12.6504 | 13.0538 | 13.3448 | 13.2588 | 10.2047 | 6.8812
100.001 | 12.2551 | 12.1921 | 12.1051 | 12.3518 | 12.6626 | 13.0706 | 13.3509 | 13.2503 | 10.1309 | 6.7682
101.001 | 12.257 | 12.1951 | 12.1804 | 12.3658 | 12.6739 | 13.0767 | 13.3542 | 13.2473 | 10.0623 | 6.6635
102.001 | 12.2509 | 12.1966 | 12.2029 | 12.3688 | 12.6907 | 13.0906 | 13.3648 | 13.2383 | 10.0018 | 6.5677
103.001 | 12.252 | 12.2038 | 12.2146 | 12.3847 | 12.7054 | 13.1004 | 13.3666 | 13.23 | 9.945 | 6.4825
104.001 | 12.2569 | 12.2035 | 12.219 | 12.3921 | 12.712 | 13.1088 | 13.3664 | 13.2231 | 9.8958 | 6.4134
105.002 | 12.2522 | 12.2065 | 12.2262 | 12.4031 | 12.7263 | 13.1193 | 13.3682 | 13.2143 | 9.8565 | 6.3668
106.002 | 12.2558 | 12.213 | 12.2268 | 12.4125 | 12.7326 | 13.1264 | 13.3725 | 13.2144 | 9.8221 | 6.3356
107.001 | 12.2527 | 12.2106 | 12.2332 | 12.4206 | 12.7387 | 13.1267 | 13.3683 | 13.2058 | 9.8046 | 6.3271
108.001 | 12.2567 | 12.2164 | 12.2366 | 12.4264 | 12.7484 | 13.1294 | 13.3664 | 13.1945 | 9.7924 | 6.3421
109.002 | 12.2522 | 12.219 | 12.2424 | 12.4368 | 12.7561 | 13.134 | 13.3676 | 13.1925 | 9.7921 | 6.3757
110.001 | 12.2516 | 12.2188 | 12.2382 | 12.4438 | 12.7605 | 13.1337 | 13.3609 | 13.1819 | 9.8138 | 6.429
111.002 | 12.2585 | 12.2236 | 12.2506 | 12.4508 | 12.7632 | 13.1396 | 13.3563 | 13.1764 | 9.8327 | 6.4987
112.002 | 12.2572 | 12.2261 | 12.2489 | 12.4556 | 12.7635 | 13.1327 | 13.3523 | 13.1754 | 9.8667 | 6.5772
113.002 | 12.2557 | 12.2359 | 12.2566 | 12.4645 | 12.7765 | 13.1356 | 13.3469 | 13.1719 | 9.9046 | 6.6692
114.001 | 12.2644 | 12.2366 | 12.2556 | 12.4712 | 12.7777 | 13.1326 | 13.3452 | 13.1629 | 9.9433 | 6.7543
115.002 | 12.2641 | 12.239 | 12.2336 | 12.4731 | 12.7865 | 13.1299 | 13.3349 | 13.157 | 9.9952 | 6.8413
116.001 | 12.2653 | 12.2377 | 12.2568 | 12.4861 | 12.7874 | 13.1286 | 13.3278 | 13.1524 | 10.0449 | 6.9318
117.001 | 12.2668 | 12.241 | 12.2971 | 12.4828 | 12.7918 | 13.1237 | 13.3179 | 13.146 | 10.1001 | 7.0117
118.001 | 12.2564 | 12.2418 | 12.3099 | 12.4881 | 12.7931 | 13.1126 | 13.3086 | 13.1365 | 10.1531 | 7.0908
119.002 | 12.2596 | 12.2481 | 12.3129 | 12.4808 | 12.7915 | 13.1088 | 13.2944 | 13.1298 | 10.2043 | 7.1732
120.001 | 12.2627 | 12.2511 | 12.3247 | 12.4908 | 12.7929 | 13.1043 | 13.2876 | 13.1241 | 10.2655 | 7.2445
121.002 | 12.2679 | 12.249 | 12.3255 | 12.4963 | 12.7942 | 13.0941 | 13.2717 | 13.1224 | 10.3274 | 7.3149
122.001 | 12.255 | 12.2509 | 12.3314 | 12.4943 | 12.7947 | 13.0894 | 13.2623 | 13.1183 | 10.3909 | 7.3817
123.002 | 12.2576 | 12.255 | 12.3441 | 12.5094 | 12.7968 | 13.0845 | 13.254 | 13.1153 | 10.4475 | 7.4438
124.001 | 12.2709 | 12.2565 | 12.3433 | 12.5173 | 12.8012 | 13.0679 | 13.2403 | 13.1139 | 10.5046 | 7.4968
125.001 | 12.2644 | 12.2593 | 12.348 | 12.5147 | 12.7963 | 13.0644 | 13.2312 | 13.107 | 10.5492 | 7.5507
126.001 | 12.2651 | 12.2629 | 12.3494 | 12.4896 | 12.7934 | 13.0556 | 13.2175 | 13.1019 | 10.6057 | 7.5898
127.002 | 12.2651 | 12.2609 | 12.3654 | 12.5373 | 12.792 | 13.0479 | 13.2036 | 13.0973 | 10.6481 | 7.6246
128.001 | 12.2613 | 12.2653 | 12.3649 | 12.5347 | 12.7919 | 13.0412 | 13.1926 | 13.0907 | 10.6893 | 7.657
129.001 | 12.2648 | 12.2708 | 12.3689 | 12.5234 | 12.7884 | 13.0343 | 13.1773 | 13.085 | 10.7244 | 7.6853
130.001 | 12.2592 | 12.2704 | 12.3774 | 12.5211 | 12.7927 | 13.0263 | 13.1699 | 13.0815 | 10.7653 | 7.7107
131.001 | 12.2569 | 12.2776 | 12.3818 | 12.4958 | 12.7919 | 13.0216 | 13.1603 | 13.0794 | 10.8046 | 7.7522
132.002 | 12.257 | 12.2748 | 12.3888 | 12.5741 | 12.7959 | 13.0088 | 13.1568 | 13.0787 | 10.8418 | 7.7921
133.001 | 12.2642 | 12.2749 | 12.3955 | 12.5798 | 12.7973 | 13.0064 | 13.1412 | 13.0799 | 10.8839 | 7.8375
134.001 | 12.2638 | 12.2865 | 12.4048 | 12.5811 | 12.7929 | 12.9956 | 13.1365 | 13.076 | 10.919 | 7.8903
135.001 | 12.2672 | 12.2884 | 12.4114 | 12.5868 | 12.7965 | 12.9928 | 13.1239 | 13.0732 | 10.9572 | 7.9351
136.001 | 12.2642 | 12.2882 | 12.417 | 12.587 | 12.7949 | 12.9831 | 13.1147 | 13.0694 | 10.987 | 7.9872
137.002 | 12.2651 | 12.2965 | 12.4222 | 12.5869 | 12.7928 | 12.9775 | 13.1078 | 13.0632 | 11.0115 | 8.0365
138.002 | 12.2638 | 12.2992 | 12.4292 | 12.5903 | 12.7902 | 12.9648 | 13.0947 | 13.0593 | 11.0346 | 8.0792
139.001 | 12.2628 | 12.3027 | 12.434 | 12.5926 | 12.7911 | 12.9536 | 13.0858 | 13.0439 | 11.0481 | 8.1294
140.001 | 12.2596 | 12.3072 | 12.4447 | 12.5931 | 12.7882 | 12.9587 | 13.0819 | 13.0367 | 11.0627 | 8.1819
141.001 | 12.2629 | 12.3024 | 12.4461 | 12.6012 | 12.7904 | 12.9501 | 13.0761 | 13.0353 | 11.078 | 8.2341
142.002 | 12.2688 | 12.3123 | 12.4532 | 12.6075 | 12.7954 | 12.945 | 13.0737 | 13.0321 | 11.095 | 8.2931
143.001 | 12.2698 | 12.3183 | 12.4608 | 12.6188 | 12.8043 | 12.951 | 13.0705 | 13.0306 | 11.1086 | 8.3528
144.001 | 12.2733 | 12.3178 | 12.4707 | 12.6209 | 12.7988 | 12.9525 | 13.0727 | 13.0302 | 11.1267 | 8.4184
145.001 | 12.2683 | 12.3287 | 12.4788 | 12.628 | 12.8048 | 12.9503 | 13.0668 | 13.0247 | 11.1429 | 8.483
146.001 | 12.2707 | 12.3298 | 12.479 | 12.6321 | 12.8033 | 12.9497 | 13.0712 | 13.0268 | 11.1588 | 8.5536
147.001 | 12.2663 | 12.3309 | 12.4846 | 12.6347 | 12.8088 | 12.9557 | 13.0703 | 13.022 | 11.1773 | 8.6234
148.001 | 12.2685 | 12.3354 | 12.4872 | 12.6383 | 12.8074 | 12.9552 | 13.0661 | 13.0123 | 11.193 | 8.6935
149.001 | 12.2689 | 12.3325 | 12.491 | 12.6492 | 12.816 | 12.955 | 13.0658 | 13.009 | 11.208 | 8.7655
150.001 | 12.2662 | 12.3353 | 12.4939 | 12.6465 | 12.8205 | 12.9598 | 13.0651 | 13.0012 | 11.2216 | 8.8345
151.002 | 12.2647 | 12.3404 | 12.5048 | 12.653 | 12.8245 | 12.9639 | 13.0676 | 12.9995 | 11.2288 | 8.8994
152.002 | 12.2635 | 12.3393 | 12.5061 | 12.6598 | 12.8293 | 12.9682 | 13.0686 | 12.9987 | 11.2422 | 8.9669
153.001 | 12.2614 | 12.3391 | 12.512 | 12.6647 | 12.8411 | 12.9765 | 13.0715 | 12.9946 | 11.2564 | 9.0295
154.001 | 12.2588 | 12.3448 | 12.5177 | 12.6732 | 12.8465 | 12.9778 | 13.0789 | 12.9905 | 11.2705 | 9.0858
155.001 | 12.259 | 12.3451 | 12.5178 | 12.6785 | 12.8481 | 12.9862 | 13.0774 | 12.9947 | 11.2828 | 9.1373
156.001 | 12.262 | 12.3522 | 12.5259 | 12.6843 | 12.8554 | 12.9924 | 13.0845 | 13.001 | 11.2948 | 9.1889
157.001 | 12.2634 | 12.3527 | 12.5345 | 12.6887 | 12.8574 | 12.9947 | 13.0927 | 13.0007 | 11.3127 | 9.2334
158.001 | 12.2644 | 12.3533 | 12.5402 | 12.6948 | 12.8605 | 12.9981 | 13.0968 | 13.0055 | 11.3218 | 9.2743
159.001 | 12.2651 | 12.3563 | 12.5357 | 12.699 | 12.8661 | 13.0029 | 13.1035 | 13.0038 | 11.3361 | 9.3015
160.002 | 12.2661 | 12.3637 | 12.5443 | 12.7022 | 12.8707 | 13.0123 | 13.105 | 13.0105 | 11.3398 | 9.3219
161.001 | 12.2677 | 12.3609 | 12.5472 | 12.7044 | 12.8738 | 13.0158 | 13.1121 | 13.0162 | 11.3448 | 9.3317
162.002 | 12.2632 | 12.3652 | 12.551 | 12.7088 | 12.8782 | 13.0215 | 13.1214 | 13.0226 | 11.3491 | 9.3346
163.001 | 12.2682 | 12.366 | 12.5527 | 12.7201 | 12.8866 | 13.031 | 13.1377 | 13.0365 | 11.3547 | 9.3226
164.001 | 12.2638 | 12.3654 | 12.5565 | 12.7164 | 12.8956 | 13.0475 | 13.1512 | 13.0544 | 11.3582 | 9.3176
165.002 | 12.2641 | 12.3658 | 12.557 | 12.7236 | 12.9014 | 13.0568 | 13.1698 | 13.0679 | 11.3628 | 9.301
166.001 | 12.2692 | 12.3668 | 12.561 | 12.7229 | 12.909 | 13.0692 | 13.1829 | 13.0858 | 11.3659 | 9.2805
167.001 | 12.264 | 12.3625 | 12.5621 | 12.7253 | 12.9137 | 13.0812 | 13.2016 | 13.1117 | 11.3711 | 9.2529
168.001 | 12.2643 | 12.3649 | 12.5593 | 12.7349 | 12.9177 | 13.091 | 13.2132 | 13.1255 | 11.3691 | 9.2188
169.001 | 12.261 | 12.3619 | 12.5628 | 12.7337 | 12.92 | 13.0985 | 13.2346 | 13.14 | 11.3675 | 9.1724
170.001 | 12.2552 | 12.3635 | 12.5607 | 12.733 | 12.9235 | 13.1108 | 13.2454 | 13.1643 | 11.3563 | 9.1243
171.001 | 12.2546 | 12.3605 | 12.5606 | 12.7355 | 12.9284 | 13.1202 | 13.2588 | 13.1796 | 11.3426 | 9.0739
172.001 | 12.252 | 12.3623 | 12.5664 | 12.7362 | 12.9369 | 13.1242 | 13.2753 | 13.2005 | 11.3198 | 9.0134
173.001 | 12.2517 | 12.3603 | 12.5675 | 12.741 | 12.9408 | 13.1415 | 13.2947 | 13.2194 | 11.3011 | 8.9523
174.001 | 12.2499 | 12.3644 | 12.5645 | 12.7446 | 12.9466 | 13.1479 | 13.3072 | 13.2379 | 11.2861 | 8.8949
175.001 | 12.2472 | 12.3606 | 12.5683 | 12.7443 | 12.9606 | 13.1576 | 13.332 | 13.2632 | 11.2622 | 8.826
176.001 | 12.2453 | 12.3604 | 12.5682 | 12.7435 | 12.9545 | 13.1725 | 13.3519 | 13.28 | 11.2398 | 8.7666
177.001 | 12.2462 | 12.3628 | 12.5709 | 12.7418 | 12.9617 | 13.1797 | 13.3635 | 13.301 | 11.2163 | 8.6971
178.002 | 12.2428 | 12.3643 | 12.5702 | 12.742 | 12.9627 | 13.1855 | 13.3733 | 13.3165 | 11.1846 | 8.6289
179.002 | 12.2401 | 12.3622 | 12.568 | 12.7452 | 12.9626 | 13.1886 | 13.39 | 13.327 | 11.1565 | 8.5614
180.002 | 12.2409 | 12.3564 | 12.5668 | 12.7443 | 12.9664 | 13.2039 | 13.3972 | 13.3394 | 11.1151 | 8.488
181.002 | 12.2383 | 12.3618 | 12.5649 | 12.7444 | 12.968 | 13.2052 | 13.4134 | 13.3461 | 11.0773 | 8.4201
182.002 | 12.2381 | 12.3586 | 12.5676 | 12.7489 | 12.9801 | 13.2142 | 13.4208 | 13.3543 | 11.0431 | 8.3504
183.002 | 12.2422 | 12.3615 | 12.567 | 12.7543 | 12.9805 | 13.2217 | 13.4401 | 13.3677 | 11.0004 | 8.2807
184.001 | 12.2352 | 12.3556 | 12.5698 | 12.7559 | 12.9883 | 13.2313 | 13.4475 | 13.3833 | 10.9609 | 8.2164
185.001 | 12.2429 | 12.3563 | 12.5704 | 12.7616 | 12.9923 | 13.2439 | 13.4614 | 13.393 | 10.9281 | 8.163
186.002 | 12.2428 | 12.3654 | 12.5727 | 12.7642 | 12.9951 | 13.2517 | 13.4749 | 13.4042 | 10.8942 | 8.1198
187.001 | 12.247 | 12.3613 | 12.5781 | 12.7752 | 13.0035 | 13.2604 | 13.4826 | 13.407 | 10.8603 | 8.0755
188.001 | 12.2429 | 12.3683 | 12.5768 | 12.7739 | 13.0041 | 13.2639 | 13.4911 | 13.4076 | 10.8348 | 8.04
189.001 | 12.2506 | 12.3677 | 12.5807 | 12.7784 | 13.0099 | 13.2665 | 13.4966 | 13.4101 | 10.7954 | 8.0072
190.002 | 12.2502 | 12.3712 | 12.5865 | 12.7742 | 13.0118 | 13.274 | 13.4997 | 13.4051 | 10.7585 | 7.9751
191.002 | 12.2491 | 12.3754 | 12.586 | 12.7788 | 13.0132 | 13.2724 | 13.4948 | 13.3983 | 10.7198 | 7.9417
192.002 | 12.25 | 12.3724 | 12.5882 | 12.786 | 13.013 | 13.2818 | 13.4976 | 13.3885 | 10.6781 | 7.9118
193.001 | 12.2429 | 12.3721 | 12.586 | 12.7885 | 13.0133 | 13.279 | 13.4951 | 13.3765 | 10.6374 | 7.8949
194.002 | 12.2412 | 12.3765 | 12.5829 | 12.7882 | 13.0099 | 13.2762 | 13.4943 | 13.3647 | 10.6048 | 7.8781
195.002 | 12.2451 | 12.3694 | 12.5835 | 12.7829 | 13.0072 | 13.2753 | 13.4881 | 13.3501 | 10.5708 | 7.8678
196.001 | 12.2479 | 12.3775 | 12.5879 | 12.7792 | 13.0051 | 13.2705 | 13.4823 | 13.342 | 10.5463 | 7.8708
197.002 | 12.2542 | 12.3778 | 12.587 | 12.7801 | 13.0006 | 13.2735 | 13.4775 | 13.3289 | 10.5235 | 7.8784
198.001 | 12.257 | 12.3824 | 12.587 | 12.7837 | 13.0016 | 13.2628 | 13.4722 | 13.3133 | 10.5096 | 7.8883
199.001 | 12.2602 | 12.3782 | 12.5858 | 12.779 | 12.9961 | 13.2647 | 13.461 | 13.2979 | 10.4839 | 7.9027
200.001 | 12.2627 | 12.3832 | 12.5835 | 12.766 | 12.9945 | 13.2566 | 13.4531 | 13.2795 | 10.4601 | 7.9102
201.002 | 12.2645 | 12.387 | 12.5852 | 12.7642 | 12.9895 | 13.255 | 13.441 | 13.2621 | 10.4366 | 7.9229
202.002 | 12.2682 | 12.3883 | 12.5866 | 12.76 | 12.9821 | 13.2418 | 13.4244 | 13.2437 | 10.4163 | 7.933
203.002 | 12.2717 | 12.3822 | 12.5839 | 12.7588 | 12.9794 | 13.2306 | 13.4169 | 13.2212 | 10.3956 | 7.9455
204.002 | 12.266 | 12.3824 | 12.5762 | 12.7524 | 12.9683 | 13.2223 | 13.4024 | 13.2029 | 10.376 | 7.9647
205.002 | 12.2672 | 12.3824 | 12.574 | 12.7484 | 12.9663 | 13.212 | 13.3884 | 13.1848 | 10.372 | 7.9896
206.002 | 12.2731 | 12.3857 | 12.5731 | 12.7479 | 12.9602 | 13.2067 | 13.3821 | 13.1705 | 10.3647 | 8.0219
207.001 | 12.2769 | 12.3851 | 12.5733 | 12.7438 | 12.9575 | 13.1977 | 13.366 | 13.152 | 10.3608 | 8.0523
208.002 | 12.2755 | 12.3851 | 12.5671 | 12.7341 | 12.9437 | 13.1886 | 13.3501 | 13.1347 | 10.3616 | 8.0795
209.002 | 12.2742 | 12.3863 | 12.5667 | 12.7298 | 12.9396 | 13.173 | 13.3395 | 13.1187 | 10.3641 | 8.1083
210.001 | 12.2707 | 12.3774 | 12.5614 | 12.7235 | 12.9309 | 13.1614 | 13.319 | 13.1001 | 10.3611 | 8.1258
211.001 | 12.2743 | 12.3771 | 12.5572 | 12.7147 | 12.9207 | 13.1461 | 13.3026 | 13.0831 | 10.3568 | 8.1414
212.001 | 12.2723 | 12.3739 | 12.552 | 12.7063 | 12.9086 | 13.1357 | 13.2909 | 13.0625 | 10.3561 | 8.1532
213.002 | 12.2695 | 12.3705 | 12.5467 | 12.7017 | 12.9053 | 13.1249 | 13.2771 | 13.0582 | 10.3621 | 8.1707
214.002 | 12.268 | 12.3719 | 12.5382 | 12.6994 | 12.8964 | 13.121 | 13.2655 | 13.0503 | 10.3649 | 8.1782
215.002 | 12.2724 | 12.3748 | 12.5415 | 12.6964 | 12.8907 | 13.1072 | 13.2615 | 13.0446 | 10.3773 | 8.1909
216.002 | 12.2695 | 12.3734 | 12.5337 | 12.6875 | 12.8874 | 13.1081 | 13.2522 | 13.0393 | 10.3939 | 8.2078
217.001 | 12.2755 | 12.3719 | 12.54 | 12.6955 | 12.8844 | 13.0993 | 13.2488 | 13.0448 | 10.4087 | 8.2205
218.002 | 12.275 | 12.3695 | 12.529 | 12.6889 | 12.8772 | 13.0941 | 13.2433 | 13.0499 | 10.4309 | 8.2324
219.002 | 12.2733 | 12.3672 | 12.5324 | 12.6809 | 12.8712 | 13.0884 | 13.2392 | 13.048 | 10.45 | 8.2464
220.002 | 12.2719 | 12.3742 | 12.5261 | 12.6758 | 12.8658 | 13.0728 | 13.2281 | 13.0537 | 10.4726 | 8.2621
221.002 | 12.272 | 12.3677 | 12.527 | 12.6734 | 12.8504 | 13.0679 | 13.2251 | 13.0478 | 10.4981 | 8.2744
222.002 | 12.2671 | 12.3646 | 12.5154 | 12.6668 | 12.8469 | 13.0568 | 13.2126 | 13.0574 | 10.528 | 8.2864
223.001 | 12.2656 | 12.3614 | 12.5115 | 12.667 | 12.8376 | 13.0507 | 13.2142 | 13.0623 | 10.5602 | 8.3051
224.001 | 12.2673 | 12.3618 | 12.5113 | 12.6568 | 12.8292 | 13.043 | 13.2146 | 13.0733 | 10.594 | 8.3237
225.001 | 12.2659 | 12.3658 | 12.5076 | 12.6495 | 12.8208 | 13.0426 | 13.2052 | 13.0881 | 10.6279 | 8.3463
226.001 | 12.2717 | 12.3603 | 12.5021 | 12.6447 | 12.8185 | 13.0354 | 13.2119 | 13.0982 | 10.6691 | 8.3645
227.002 | 12.2638 | 12.3578 | 12.4983 | 12.6432 | 12.8139 | 13.0334 | 13.2127 | 13.1149 | 10.7069 | 8.3855
228.002 | 12.2634 | 12.3578 | 12.4948 | 12.6345 | 12.8128 | 13.0316 | 13.2153 | 13.1303 | 10.7557 | 8.4048
229.002 | 12.2635 | 12.3562 | 12.4908 | 12.6259 | 12.8098 | 13.0264 | 13.2184 | 13.1499 | 10.7951 | 8.4334
230.002 | 12.2671 | 12.3571 | 12.4891 | 12.6246 | 12.8038 | 13.0272 | 13.2183 | 13.1656 | 10.8401 | 8.4537
231.001 | 12.2642 | 12.3563 | 12.4871 | 12.6153 | 12.7906 | 13.0207 | 13.2192 | 13.1819 | 10.894 | 8.4848
232.001 | 12.2708 | 12.3558 | 12.4876 | 12.6153 | 12.7923 | 13.0196 | 13.2245 | 13.2013 | 10.9421 | 8.5198
233.001 | 12.2747 | 12.3555 | 12.4844 | 12.6093 | 12.7851 | 13.0189 | 13.2302 | 13.2159 | 10.9998 | 8.5517
234.001 | 12.2767 | 12.3584 | 12.4833 | 12.6113 | 12.7815 | 13.017 | 13.2339 | 13.2392 | 11.0552 | 8.5882
235.002 | 12.2751 | 12.3534 | 12.478 | 12.6034 | 12.7761 | 13.0174 | 13.2406 | 13.2574 | 11.1162 | 8.633
236.002 | 12.2775 | 12.3593 | 12.4732 | 12.5955 | 12.7758 | 13.0177 | 13.2465 | 13.2873 | 11.1809 | 8.6787
237.001 | 12.2763 | 12.356 | 12.4759 | 12.5952 | 12.7761 | 13.0248 | 13.2572 | 13.3064 | 11.2439 | 8.7403
238.001 | 12.274 | 12.35 | 12.4705 | 12.5911 | 12.7779 | 13.0268 | 13.2694 | 13.3275 | 11.3191 | 8.7971
239.002 | 12.2734 | 12.3518 | 12.4683 | 12.5819 | 12.7757 | 13.0295 | 13.2817 | 13.3532 | 11.3912 | 8.863
240.002 | 12.2736 | 12.352 | 12.4652 | 12.5807 | 12.7737 | 13.0325 | 13.2906 | 13.3775 | 11.4656 | 8.9318
241.002 | 12.2725 | 12.3501 | 12.4626 | 12.5788 | 12.7751 | 13.0352 | 13.3005 | 13.3968 | 11.5373 | 9.0049
242.002 | 12.2755 | 12.3497 | 12.4613 | 12.573 | 12.7744 | 13.0438 | 13.3018 | 13.4141 | 11.6074 | 9.0831
243.002 | 12.2757 | 12.3463 | 12.4609 | 12.5733 | 12.7705 | 13.0406 | 13.313 | 13.4298 | 11.6704 | 9.1643
244.001 | 12.2771 | 12.3482 | 12.4526 | 12.5765 | 12.7658 | 13.0472 | 13.3219 | 13.4466 | 11.741 | 9.2426
245.001 | 12.278 | 12.3522 | 12.4539 | 12.5731 | 12.7696 | 13.0464 | 13.3312 | 13.4577 | 11.8008 | 9.3228
246.002 | 12.2724 | 12.3413 | 12.4537 | 12.5716 | 12.7711 | 13.052 | 13.3342 | 13.4731 | 11.8625 | 9.4063
247.001 | 12.2766 | 12.344 | 12.4508 | 12.5687 | 12.7695 | 13.0526 | 13.3398 | 13.4888 | 11.9183 | 9.4868
248.001 | 12.2804 | 12.3363 | 12.4427 | 12.554 | 12.7726 | 13.057 | 13.3479 | 13.4975 | 11.9711 | 9.565
249.002 | 12.2735 | 12.3394 | 12.4448 | 12.5492 | 12.7674 | 13.0687 | 13.3554 | 13.506 | 12.0175 | 9.6396
250.002 | 12.2784 | 12.3355 | 12.4343 | 12.5454 | 12.7711 | 13.0692 | 13.3579 | 13.5155 | 12.0469 | 9.6955
251.001 | 12.2706 | 12.3384 | 12.4401 | 12.538 | 12.7654 | 13.0691 | 13.3703 | 13.5225 | 12.0768 | 9.7512
252.001 | 12.2728 | 12.3325 | 12.4332 | 12.5394 | 12.7683 | 13.0716 | 13.3705 | 13.5302 | 12.0963 | 9.7966
253.002 | 12.2758 | 12.3329 | 12.4258 | 12.5364 | 12.7675 | 13.0715 | 13.3768 | 13.5337 | 12.1053 | 9.8311
254.001 | 12.2694 | 12.3284 | 12.4173 | 12.5307 | 12.7682 | 13.0729 | 13.3756 | 13.5259 | 12.097 | 9.8397
255.002 | 12.2679 | 12.3222 | 12.4165 | 12.5232 | 12.7597 | 13.0819 | 13.3761 | 13.5299 | 12.084 | 9.8284
256.001 | 12.2685 | 12.3157 | 12.4099 | 12.5236 | 12.7652 | 13.0829 | 13.3797 | 13.5242 | 12.0615 | 9.8062
257.002 | 12.2657 | 12.3172 | 12.4052 | 12.5151 | 12.7601 | 13.0816 | 13.386 | 13.5192 | 12.024 | 9.7547
258.001 | 12.2619 | 12.3161 | 12.4041 | 12.5106 | 12.7596 | 13.084 | 13.3874 | 13.5133 | 11.9771 | 9.6856
259.002 | 12.2645 | 12.3081 | 12.4032 | 12.507 | 12.7629 | 13.0866 | 13.3901 | 13.5052 | 11.9199 | 9.6024
260.002 | 12.2567 | 12.3045 | 12.3942 | 12.5105 | 12.7646 | 13.0918 | 13.3925 | 13.5044 | 11.8602 | 9.5005
261.001 | 12.2584 | 12.3056 | 12.3889 | 12.4888 | 12.7646 | 13.0933 | 13.3985 | 13.4923 | 11.7899 | 9.3882
262.002 | 12.263 | 12.2939 | 12.3806 | 12.4338 | 12.7661 | 13.1059 | 13.3993 | 13.4847 | 11.7183 | 9.2628
263.002 | 12.2515 | 12.298 | 12.3759 | 12.4502 | 12.76 | 13.1084 | 13.3999 | 13.4799 | 11.6337 | 9.1276
264.002 | 12.2581 | 12.2892 | 12.3695 | 12.45 | 12.7574 | 13.1113 | 13.4008 | 13.4699 | 11.5484 | 8.9763
265.002 | 12.2469 | 12.2874 | 12.3589 | 12.4066 | 12.7583 | 13.1051 | 13.4024 | 13.4584 | 11.4514 | 8.8161
266.001 | 12.2456 | 12.2802 | 12.3523 | 12.3939 | 12.7529 | 13.1099 | 13.4041 | 13.447 | 11.3503 | 8.6485
267.002 | 12.241 | 12.2696 | 12.3445 | 12.4436 | 12.757 | 13.1127 | 13.4008 | 13.4351 | 11.2423 | 8.4789
268.001 | 12.2368 | 12.2712 | 12.3386 | 12.4627 | 12.7545 | 13.1166 | 13.4066 | 13.4271 | 11.1406 | 8.3044
269.002 | 12.2403 | 12.2613 | 12.335 | 12.4556 | 12.7546 | 13.1106 | 13.4059 | 13.4157 | 11.0373 | 8.1318
270.002 | 12.2326 | 12.2631 | 12.3342 | 12.4379 | 12.7536 | 13.1172 | 13.4061 | 13.4086 | 10.9326 | 7.9695
271.001 | 12.235 | 12.2608 | 12.3205 | 12.4372 | 12.751 | 13.1263 | 13.4146 | 13.3973 | 10.8338 | 7.8171
272.001 | 12.2326 | 12.2532 | 12.3211 | 12.4289 | 12.7539 | 13.1327 | 13.4162 | 13.3895 | 10.7379 | 7.6654
273.002 | 12.2299 | 12.2502 | 12.3191 | 12.4275 | 12.7507 | 13.1332 | 13.4248 | 13.3874 | 10.6466 | 7.5285
274.001 | 12.228 | 12.2538 | 12.3138 | 12.4349 | 12.7572 | 13.139 | 13.4246 | 13.3798 | 10.5602 | 7.4078
275.002 | 12.2293 | 12.2497 | 12.3122 | 12.4287 | 12.7546 | 13.1442 | 13.433 | 13.3713 | 10.4704 | 7.2905
276.002 | 12.2272 | 12.2464 | 12.307 | 12.4215 | 12.7548 | 13.1478 | 13.4352 | 13.3691 | 10.3929 | 7.1818
277.002 | 12.2272 | 12.2427 | 12.311 | 12.4245 | 12.7546 | 13.1507 | 13.4377 | 13.3672 | 10.3147 | 7.0843
278.002 | 12.2228 | 12.2438 | 12.3016 | 12.4259 | 12.7494 | 13.1537 | 13.4401 | 13.3647 | 10.2524 | 7.002
279.001 | 12.2271 | 12.2359 | 12.3033 | 12.4203 | 12.7512 | 13.1584 | 13.4426 | 13.359 | 10.1859 | 6.9327
280.002 | 12.2255 | 12.235 | 12.3033 | 12.4172 | 12.7473 | 13.1528 | 13.4429 | 13.3579 | 10.139 | 6.862
281.001 | 12.2286 | 12.2337 | 12.3036 | 12.4086 | 12.7454 | 13.1569 | 13.4478 | 13.3555 | 10.0957 | 6.8178
282.002 | 12.2292 | 12.2316 | 12.2958 | 12.4216 | 12.7457 | 13.1544 | 13.4507 | 13.3486 | 10.0551 | 6.777
283.001 | 12.2282 | 12.2309 | 12.295 | 12.4101 | 12.7353 | 13.1571 | 13.4464 | 13.3489 | 10.0293 | 6.7552
284.001 | 12.2291 | 12.2286 | 12.2925 | 12.4032 | 12.7363 | 13.1497 | 13.4395 | 13.3471 | 10.0049 | 6.7439
285.002 | 12.2282 | 12.2281 | 12.288 | 12.3952 | 12.7306 | 13.1463 | 13.4383 | 13.3392 | 9.9989 | 6.7442
286.002 | 12.2274 | 12.2278 | 12.2869 | 12.3942 | 12.725 | 13.1417 | 13.4309 | 13.334 | 9.9962 | 6.7559
287.001 | 12.2267 | 12.2262 | 12.2827 | 12.4002 | 12.721 | 13.1336 | 13.4227 | 13.3197 | 10.0048 | 6.7943
288.001 | 12.2249 | 12.225 | 12.2799 | 12.39 | 12.7065 | 13.1245 | 13.4126 | 13.3125 | 10.0263 | 6.8362
289.002 | 12.2313 | 12.2217 | 12.273 | 12.3901 | 12.6979 | 13.1117 | 13.4016 | 13.3051 | 10.0488 | 6.8939
290.002 | 12.2283 | 12.2229 | 12.2663 | 12.3831 | 12.6832 | 13.0989 | 13.3865 | 13.2952 | 10.0758 | 6.9594
291.002 | 12.2394 | 12.2194 | 12.261 | 12.3693 | 12.6746 | 13.0823 | 13.3711 | 13.2796 | 10.1143 | 7.0314
292.002 | 12.2358 | 12.2269 | 12.2611 | 12.355 | 12.6557 | 13.0662 | 13.3494 | 13.2662 | 10.1548 | 7.0988
293.002 | 12.2399 | 12.2229 | 12.2566 | 12.3459 | 12.6454 | 13.0438 | 13.3355 | 13.253 | 10.1937 | 7.1748
294.002 | 12.2357 | 12.2201 | 12.2525 | 12.3348 | 12.6213 | 13.0215 | 13.3123 | 13.2319 | 10.2325 | 7.2448
295.001 | 12.2383 | 12.2143 | 12.2498 | 12.3293 | 12.6094 | 13.0029 | 13.2884 | 13.2095 | 10.2759 | 7.31
296.001 | 12.2377 | 12.2113 | 12.2377 | 12.314 | 12.5881 | 12.9822 | 13.264 | 13.1968 | 10.3105 | 7.3662
297.002 | 12.2422 | 12.2099 | 12.231 | 12.3068 | 12.5767 | 12.9547 | 13.2378 | 13.1727 | 10.3553 | 7.4226
298.001 | 12.2434 | 12.2117 | 12.2261 | 12.294 | 12.5575 | 12.9344 | 13.2109 | 13.1521 | 10.3866 | 7.4644
299.001 | 12.2385 | 12.2082 | 12.2219 | 12.2806 | 12.5379 | 12.9107 | 13.1879 | 13.1317 | 10.4263 | 7.5069
300.002 | 12.2403 | 12.204 | 12.2172 | 12.2673 | 12.5221 | 12.8838 | 13.156 | 13.1103 | 10.4597 | 7.5363
301.002 | 12.2391 | 12.2053 | 12.2111 | 12.2614 | 12.5046 | 12.8653 | 13.1342 | 13.0883 | 10.4835 | 7.5616
302.002 | 12.2416 | 12.2086 | 12.2138 | 12.2572 | 12.4865 | 12.8409 | 13.1097 | 13.0694 | 10.51 | 7.5734
303.001 | 12.2445 | 12.2046 | 12.2069 | 12.2428 | 12.4639 | 12.8139 | 13.0786 | 13.0473 | 10.5379 | 7.587
304.001 | 12.2459 | 12.203 | 12.2058 | 12.2369 | 12.4498 | 12.7933 | 13.057 | 13.0253 | 10.5562 | 7.5958
305.001 | 12.2424 | 12.2048 | 12.2044 | 12.228 | 12.437 | 12.7684 | 13.0344 | 13.0118 | 10.5794 | 7.6051
306.002 | 12.2475 | 12.2022 | 12.1941 | 12.2123 | 12.414 | 12.7489 | 13.0075 | 12.9915 | 10.5951 | 7.6005
307.002 | 12.2492 | 12.1987 | 12.1936 | 12.1991 | 12.4051 | 12.728 | 12.978 | 12.9732 | 10.6173 | 7.613
308.001 | 12.2481 | 12.2012 | 12.1825 | 12.1919 | 12.3831 | 12.7045 | 12.9557 | 12.9523 | 10.6377 | 7.625
309.001 | 12.2494 | 12.1945 | 12.1899 | 12.1822 | 12.3754 | 12.6823 | 12.9347 | 12.9352 | 10.6577 | 7.6526
310.002 | 12.2477 | 12.1929 | 12.1762 | 12.1753 | 12.3502 | 12.6629 | 12.92 | 12.9241 | 10.6782 | 7.6756
311.001 | 12.2476 | 12.1898 | 12.1745 | 12.1586 | 12.3338 | 12.6391 | 12.8958 | 12.9077 | 10.7102 | 7.7155
312.002 | 12.2493 | 12.1895 | 12.1645 | 12.149 | 12.3196 | 12.6144 | 12.8693 | 12.8887 | 10.7323 | 7.7571
313.002 | 12.2452 | 12.1861 | 12.1569 | 12.1387 | 12.3071 | 12.5958 | 12.8507 | 12.8783 | 10.7486 | 7.8021
314.001 | 12.2423 | 12.1787 | 12.1548 | 12.1252 | 12.2869 | 12.5758 | 12.8288 | 12.8592 | 10.7732 | 7.8508
315.002 | 12.2398 | 12.1788 | 12.1423 | 12.1178 | 12.2697 | 12.5517 | 12.8149 | 12.8515 | 10.7948 | 7.9087
316.002 | 12.2351 | 12.1714 | 12.1398 | 12.107 | 12.2616 | 12.5382 | 12.7954 | 12.8421 | 10.818 | 7.9737
317.001 | 12.2346 | 12.1673 | 12.1314 | 12.0968 | 12.2375 | 12.5222 | 12.7782 | 12.8312 | 10.8447 | 8.0516
318.002 | 12.2323 | 12.1627 | 12.132 | 12.0894 | 12.2314 | 12.5119 | 12.7683 | 12.8267 | 10.8714 | 8.1443
319.002 | 12.2368 | 12.1643 | 12.1271 | 12.0827 | 12.2253 | 12.4994 | 12.7613 | 12.8188 | 10.9135 | 8.2443
320.002 | 12.2378 | 12.1625 | 12.1209 | 12.0757 | 12.2121 | 12.4983 | 12.7566 | 12.8217 | 10.9494 | 8.3439
321.002 | 12.239 | 12.1666 | 12.1192 | 12.0762 | 12.2074 | 12.4888 | 12.7535 | 12.8284 | 10.9839 | 8.4503
322.002 | 12.2294 | 12.1636 | 12.1209 | 12.0725 | 12.198 | 12.4895 | 12.7533 | 12.8253 | 11.0251 | 8.5602
323.002 | 12.2363 | 12.1623 | 12.122 | 12.0696 | 12.1931 | 12.4835 | 12.7513 | 12.8315 | 11.0638 | 8.678
324.002 | 12.238 | 12.1643 | 12.1151 | 12.0695 | 12.1909 | 12.4856 | 12.7503 | 12.8244 | 11.1031 | 8.7916
325.002 | 12.2364 | 12.1621 | 12.1101 | 12.0604 | 12.1909 | 12.4859 | 12.7545 | 12.8416 | 11.1469 | 8.9126
326.002 | 12.2398 | 12.1651 | 12.1107 | 12.058 | 12.1892 | 12.4887 | 12.7641 | 12.8456 | 11.2002 | 9.0283
327.002 | 12.2425 | 12.162 | 12.1142 | 12.0588 | 12.1937 | 12.4945 | 12.7742 | 12.8598 | 11.2462 | 9.1413
328.001 | 12.2431 | 12.1633 | 12.1177 | 12.0668 | 12.2011 | 12.5069 | 12.7885 | 12.8791 | 11.2985 | 9.2686
329.001 | 12.2456 | 12.1626 | 12.1219 | 12.0626 | 12.2029 | 12.5235 | 12.8094 | 12.8902 | 11.3534 | 9.3899
330.002 | 12.2459 | 12.1688 | 12.1177 | 12.067 | 12.2157 | 12.5314 | 12.8227 | 12.9042 | 11.3984 | 9.4937
331.002 | 12.2434 | 12.1669 | 12.1152 | 12.065 | 12.214 | 12.5483 | 12.8357 | 12.9164 | 11.4497 | 9.6077
332.001 | 12.2477 | 12.1688 | 12.1155 | 12.0699 | 12.2235 | 12.5613 | 12.8552 | 12.9384 | 11.5002 | 9.716
333.002 | 12.2473 | 12.1678 | 12.12 | 12.0733 | 12.2287 | 12.5702 | 12.875 | 12.9499 | 11.5504 | 9.7931
334.001 | 12.2515 | 12.163 | 12.1164 | 12.0747 | 12.2395 | 12.586 | 12.896 | 12.9636 | 11.5948 | 9.875
335.002 | 12.2455 | 12.1621 | 12.113 | 12.0823 | 12.2479 | 12.6093 | 12.9195 | 12.9799 | 11.6332 | 9.9432
336.002 | 12.2481 | 12.1581 | 12.1203 | 12.0854 | 12.2645 | 12.6251 | 12.9322 | 12.9914 | 11.6742 | 9.999
337.002 | 12.245 | 12.1641 | 12.1214 | 12.0852 | 12.2808 | 12.6437 | 12.951 | 13.0122 | 11.7094 | 10.0473
338.001 | 12.2488 | 12.1636 | 12.1312 | 12.0956 | 12.2883 | 12.6655 | 12.9734 | 13.0233 | 11.7467 | 10.0765
339.002 | 12.2633 | 12.1653 | 12.1299 | 12.097 | 12.3119 | 12.6862 | 12.9938 | 13.0384 | 11.7772 | 10.0948
340.001 | 12.2556 | 12.1662 | 12.1338 | 12.1057 | 12.3282 | 12.706 | 13.0188 | 13.0598 | 11.8007 | 10.0994
341.002 | 12.2564 | 12.1691 | 12.1247 | 12.114 | 12.3319 | 12.72 | 13.0354 | 13.0748 | 11.8244 | 10.0902
342.002 | 12.2486 | 12.1607 | 12.1284 | 12.1102 | 12.3433 | 12.741 | 13.0553 | 13.0841 | 11.8401 | 10.0708
343.002 | 12.2482 | 12.1636 | 12.1283 | 12.1138 | 12.354 | 12.7593 | 13.0723 | 13.0984 | 11.8437 | 10.0281
344.001 | 12.2378 | 12.1565 | 12.1174 | 12.1181 | 12.3595 | 12.7781 | 13.0969 | 13.1145 | 11.8463 | 9.9822
345.002 | 12.239 | 12.1445 | 12.1147 | 12.1103 | 12.3695 | 12.7987 | 13.1101 | 13.1288 | 11.8402 | 9.9195
346.002 | 12.2346 | 12.1499 | 12.1157 | 12.1174 | 12.3813 | 12.8146 | 13.1374 | 13.1389 | 11.8298 | 9.8511
347.001 | 12.2336 | 12.1367 | 12.1149 | 12.1201 | 12.3916 | 12.8322 | 13.158 | 13.1605 | 11.8178 | 9.7712
348.002 | 12.2228 | 12.1346 | 12.1079 | 12.1253 | 12.4094 | 12.8522 | 13.1742 | 13.1723 | 11.7949 | 9.6875
349.002 | 12.2305 | 12.1372 | 12.1101 | 12.1354 | 12.4246 | 12.8736 | 13.193 | 13.1854 | 11.777 | 9.5933
350.002 | 12.2286 | 12.1388 | 12.1128 | 12.1351 | 12.4426 | 12.8923 | 13.2189 | 13.2004 | 11.7433 | 9.4899
351.002 | 12.2304 | 12.1372 | 12.1069 | 12.1513 | 12.4545 | 12.9143 | 13.2352 | 13.2057 | 11.7071 | 9.3821
352.001 | 12.2329 | 12.1346 | 12.1144 | 12.1524 | 12.4685 | 12.9371 | 13.2537 | 13.2157 | 11.6755 | 9.2676
353.001 | 12.2353 | 12.1344 | 12.1071 | 12.156 | 12.4749 | 12.9485 | 13.2639 | 13.2251 | 11.6356 | 9.1485
354.002 | 12.2247 | 12.1278 | 12.1058 | 12.1598 | 12.4928 | 12.9658 | 13.2784 | 13.2378 | 11.5881 | 9.0205
355.002 | 12.2226 | 12.1218 | 12.1097 | 12.1672 | 12.501 | 12.9836 | 13.2957 | 13.2425 | 11.5319 | 8.8978
356.002 | 12.2235 | 12.115 | 12.1052 | 12.1764 | 12.5147 | 12.9949 | 13.3069 | 13.2451 | 11.4836 | 8.7685
357.002 | 12.2194 | 12.1111 | 12.107 | 12.1905 | 12.5322 | 13.0099 | 13.3175 | 13.2501 | 11.4253 | 8.6369
358.001 | 12.2165 | 12.1147 | 12.1152 | 12.1961 | 12.5443 | 13.0239 | 13.3275 | 13.2509 | 11.3623 | 8.511
359.001 | 12.2201 | 12.1106 | 12.1211 | 12.2111 | 12.5602 | 13.0327 | 13.3302 | 13.2553 | 11.3063 | 8.3988
FREQUENCY | 1.5601
ANGLE\CUT | 0 | 2 | 4 | 6 | 8 | 10 | 12 | 14.3 | 20 | 23
0.0034 | 14.9389 | 14.9324 | 15.0382 | 15.2576 | 15.3894 | 15.3398 | 15.0083 | 14.0898 | 7.4777 | -1.0113
1.0016 | 14.9368 | 14.936 | 15.0388 | 15.2554 | 15.3856 | 15.3374 | 15.0051 | 14.0718 | 7.4161 | -1.2488
2.0017 | 14.9362 | 14.9326 | 15.038 | 15.2559 | 15.3844 | 15.3301 | 14.9919 | 14.0514 | 7.3672 | -1.4282
3.0013 | 14.9292 | 14.93 | 15.0388 | 15.2524 | 15.3817 | 15.3263 | 14.9831 | 14.0326 | 7.3253 | -1.5866
4.0016 | 14.9296 | 14.9309 | 15.0343 | 15.2491 | 15.3763 | 15.3231 | 14.9732 | 14.0083 | 7.2915 | -1.7118
5.0014 | 14.9305 | 14.9322 | 15.0349 | 15.2484 | 15.3744 | 15.3182 | 14.9633 | 13.9921 | 7.2618 | -1.8026
6.0011 | 14.9306 | 14.9316 | 15.0353 | 15.2488 | 15.3762 | 15.3128 | 14.9586 | 13.976 | 7.2359 | -1.8658
7.0013 | 14.9314 | 14.9313 | 15.0374 | 15.2481 | 15.3735 | 15.3122 | 14.9433 | 13.9514 | 7.2178 | -1.8866
8.0014 | 14.9339 | 14.9316 | 15.0394 | 15.2452 | 15.3698 | 15.3053 | 14.9353 | 13.9319 | 7.2047 | -1.8837
9.0018 | 14.9329 | 14.933 | 15.0351 | 15.2459 | 15.367 | 15.3041 | 14.9261 | 13.9092 | 7.1926 | -1.8496
10.0019 | 14.932 | 14.9346 | 15.0345 | 15.2445 | 15.3637 | 15.2978 | 14.9176 | 13.8891 | 7.1842 | -1.7778
11.0018 | 14.9327 | 14.9325 | 15.0337 | 15.2416 | 15.3614 | 15.2949 | 14.9081 | 13.8701 | 7.1733 | -1.6912
12.0014 | 14.9309 | 14.9323 | 15.0345 | 15.2386 | 15.3561 | 15.2895 | 14.8969 | 13.8538 | 7.1619 | -1.5897
13.0014 | 14.93 | 14.9325 | 15.0353 | 15.2352 | 15.354 | 15.2835 | 14.89 | 13.8362 | 7.1491 | -1.4808
14.0011 | 14.9319 | 14.9361 | 15.0343 | 15.2371 | 15.3471 | 15.2802 | 14.8796 | 13.8181 | 7.1353 | -1.379
15.0016 | 14.9289 | 14.9338 | 15.0309 | 15.2383 | 15.3428 | 15.274 | 14.8684 | 13.8005 | 7.1153 | -1.2787
16.0019 | 14.9307 | 14.9342 | 15.0342 | 15.2324 | 15.3395 | 15.2696 | 14.8607 | 13.7803 | 7.0924 | -1.1746
17.0013 | 14.9283 | 14.9364 | 15.033 | 15.2321 | 15.335 | 15.261 | 14.8523 | 13.7633 | 7.0694 | -1.0899
18.0011 | 14.9285 | 14.9336 | 15.0348 | 15.2312 | 15.3327 | 15.257 | 14.8439 | 13.7462 | 7.0395 | -1.0192
19.0014 | 14.927 | 14.9369 | 15.0321 | 15.2324 | 15.3271 | 15.2517 | 14.8349 | 13.7342 | 7.0081 | -0.96435
20.0013 | 14.9313 | 14.9397 | 15.0354 | 15.2281 | 15.3245 | 15.2446 | 14.8295 | 13.7221 | 6.9729 | -0.93287
21.0019 | 14.9299 | 14.9371 | 15.0365 | 15.2298 | 15.3215 | 15.2361 | 14.82 | 13.7088 | 6.933 | -0.92383
22.0005 | 14.9319 | 14.9364 | 15.0339 | 15.229 | 15.3187 | 15.2342 | 14.8116 | 13.6935 | 6.8924 | -0.94456
23.0014 | 14.9307 | 14.9359 | 15.0349 | 15.2234 | 15.3165 | 15.2268 | 14.8032 | 13.6839 | 6.8493 | -0.99009
24.0011 | 14.9274 | 14.9378 | 15.0335 | 15.2229 | 15.3106 | 15.2176 | 14.7957 | 13.6704 | 6.8069 | -1.0615
25.0008 | 14.9259 | 14.9341 | 15.0353 | 15.2255 | 15.3073 | 15.2119 | 14.7885 | 13.6604 | 6.7573 | -1.1592
26.0015 | 14.9257 | 14.9324 | 15.0319 | 15.2231 | 15.3053 | 15.2069 | 14.7794 | 13.6534 | 6.7098 | -1.2855
27.0014 | 14.9278 | 14.9355 | 15.0362 | 15.2231 | 15.302 | 15.2015 | 14.772 | 13.6418 | 6.6614 | -1.4143
28.0014 | 14.9279 | 14.9327 | 15.0336 | 15.2269 | 15.2987 | 15.1969 | 14.7663 | 13.633 | 6.6112 | -1.56
29.0013 | 14.9288 | 14.9335 | 15.0329 | 15.2227 | 15.2956 | 15.1909 | 14.7596 | 13.6296 | 6.5685 | -1.7135
30.0014 | 14.9266 | 14.9331 | 15.0325 | 15.2233 | 15.2925 | 15.1901 | 14.7572 | 13.6258 | 6.5232 | -1.8758
31.0019 | 14.9295 | 14.9331 | 15.0315 | 15.2256 | 15.2958 | 15.1845 | 14.7507 | 13.6223 | 6.4872 | -2.0191
32.0014 | 14.9295 | 14.9363 | 15.0364 | 15.2243 | 15.2919 | 15.1829 | 14.7493 | 13.6213 | 6.457 | -2.1723
33.0016 | 14.9303 | 14.9346 | 15.0381 | 15.2239 | 15.2888 | 15.1775 | 14.7482 | 13.621 | 6.4294 | -2.3068
34.0015 | 14.931 | 14.9353 | 15.0368 | 15.225 | 15.2915 | 15.1759 | 14.7458 | 13.6232 | 6.4041 | -2.4495
35.0016 | 14.9303 | 14.9356 | 15.0332 | 15.2225 | 15.2879 | 15.1763 | 14.7428 | 13.6234 | 6.3883 | -2.5768
36.0014 | 14.9335 | 14.9356 | 15.0338 | 15.2236 | 15.287 | 15.1742 | 14.742 | 13.6282 | 6.379 | -2.6935
37.0013 | 14.933 | 14.9374 | 15.0345 | 15.2244 | 15.2865 | 15.1776 | 14.7429 | 13.6356 | 6.3735 | -2.8066
38.0013 | 14.9348 | 14.9411 | 15.0363 | 15.2187 | 15.2846 | 15.1722 | 14.7413 | 13.6373 | 6.37 | -2.8926
39.001 | 14.9344 | 14.9392 | 15.0351 | 15.2206 | 15.2862 | 15.1729 | 14.7433 | 13.6454 | 6.3802 | -2.961
40.0015 | 14.9339 | 14.9401 | 15.036 | 15.2153 | 15.2833 | 15.1754 | 14.745 | 13.6505 | 6.4013 | -2.9904
41.0022 | 14.9324 | 14.9384 | 15.034 | 15.214 | 15.2827 | 15.173 | 14.7433 | 13.6603 | 6.4235 | -2.989
42.002 | 14.9303 | 14.9368 | 15.0318 | 15.2103 | 15.2849 | 15.1759 | 14.7479 | 13.6689 | 6.4737 | -2.939
43.0015 | 14.9307 | 14.9372 | 15.0352 | 15.2103 | 15.2856 | 15.1784 | 14.7503 | 13.6823 | 6.5166 | -2.8472
44.0014 | 14.9305 | 14.9353 | 15.0297 | 15.21 | 15.2869 | 15.1817 | 14.7558 | 13.6934 | 6.5777 | -2.7144
45.0014 | 14.9306 | 14.9345 | 15.0301 | 15.207 | 15.287 | 15.181 | 14.7618 | 13.7092 | 6.6505 | -2.5155
46.0015 | 14.9305 | 14.9327 | 15.0273 | 15.2047 | 15.2866 | 15.1872 | 14.7701 | 13.7217 | 6.7341 | -2.3005
47.0015 | 14.928 | 14.9337 | 15.0285 | 15.2119 | 15.2893 | 15.1903 | 14.7755 | 13.7368 | 6.8241 | -2.0544
48.0012 | 14.9281 | 14.9308 | 15.0254 | 15.2083 | 15.2874 | 15.1914 | 14.7815 | 13.75 | 6.9115 | -1.7825
49.0012 | 14.928 | 14.9303 | 15.0279 | 15.2091 | 15.2949 | 15.1946 | 14.7886 | 13.7661 | 7.0157 | -1.488
50.002 | 14.9268 | 14.9309 | 15.0246 | 15.2093 | 15.2925 | 15.1999 | 14.7961 | 13.777 | 7.1129 | -1.1719
51.0009 | 14.9265 | 14.93 | 15.0237 | 15.212 | 15.2932 | 15.2014 | 14.8005 | 13.7887 | 7.2168 | -0.85283
52.0007 | 14.9241 | 14.9301 | 15.02 | 15.2104 | 15.2953 | 15.206 | 14.8085 | 13.8011 | 7.3212 | -0.51501
53.0014 | 14.9239 | 14.9304 | 15.0165 | 15.212 | 15.2966 | 15.2113 | 14.8151 | 13.8183 | 7.4285 | -0.18169
54.0015 | 14.923 | 14.9306 | 15.0209 | 15.2063 | 15.2967 | 15.2134 | 14.8184 | 13.8273 | 7.5291 | 0.14308
55.0018 | 14.9211 | 14.9296 | 15.0208 | 15.2065 | 15.2973 | 15.218 | 14.8249 | 13.8374 | 7.6247 | 0.46569
56.0013 | 14.919 | 14.9276 | 15.0157 | 15.2048 | 15.2936 | 15.2187 | 14.8311 | 13.848 | 7.7129 | 0.77313
57.0013 | 14.9206 | 14.9284 | 15.0146 | 15.2045 | 15.2938 | 15.2177 | 14.8321 | 13.8532 | 7.7989 | 1.0612
58.0012 | 14.9198 | 14.9283 | 15.0152 | 15.1987 | 15.2934 | 15.2234 | 14.8382 | 13.8579 | 7.8754 | 1.3346
59.0014 | 14.9222 | 14.9265 | 15.0136 | 15.2018 | 15.2919 | 15.2227 | 14.8394 | 13.8628 | 7.9463 | 1.572
60.0014 | 14.92 | 14.9252 | 15.0115 | 15.1974 | 15.2892 | 15.2238 | 14.8415 | 13.8681 | 8.0011 | 1.7985
61.0019 | 14.9166 | 14.9275 | 15.0129 | 15.1975 | 15.2876 | 15.2252 | 14.8464 | 13.8717 | 8.0572 | 1.9977
62.0012 | 14.9164 | 14.9286 | 15.0133 | 15.1923 | 15.287 | 15.2246 | 14.8479 | 13.8745 | 8.1002 | 2.1747
63.0013 | 14.9179 | 14.9221 | 15.0113 | 15.1891 | 15.2873 | 15.2326 | 14.8507 | 13.8801 | 8.1362 | 2.3235
64.001 | 14.9179 | 14.925 | 15.0094 | 15.1872 | 15.2903 | 15.2325 | 14.8575 | 13.8806 | 8.1641 | 2.4405
65.0015 | 14.9218 | 14.9278 | 15.0112 | 15.1861 | 15.2836 | 15.233 | 14.8598 | 13.8851 | 8.1797 | 2.5336
66.0016 | 14.9168 | 14.9277 | 15.0079 | 15.1863 | 15.2879 | 15.2336 | 14.8613 | 13.8866 | 8.1911 | 2.589
67.0015 | 14.92 | 14.9304 | 15.0091 | 15.1823 | 15.2853 | 15.2365 | 14.865 | 13.8869 | 8.1894 | 2.624
68.0015 | 14.9202 | 14.9287 | 15.0103 | 15.1836 | 15.2863 | 15.2372 | 14.8678 | 13.8873 | 8.1786 | 2.6196
69.0015 | 14.9191 | 14.9302 | 15.0144 | 15.1835 | 15.2839 | 15.2352 | 14.872 | 13.8882 | 8.1605 | 2.5889
70.0016 | 14.9191 | 14.9327 | 15.0094 | 15.1796 | 15.283 | 15.236 | 14.8674 | 13.888 | 8.1337 | 2.5326
71.0009 | 14.919 | 14.9337 | 15.0093 | 15.1801 | 15.2791 | 15.2368 | 14.8684 | 13.8862 | 8.0989 | 2.457
72.0009 | 14.9223 | 14.9321 | 15.0082 | 15.1735 | 15.2766 | 15.2321 | 14.8697 | 13.8854 | 8.058 | 2.3552
73.0013 | 14.9219 | 14.9333 | 15.0071 | 15.1729 | 15.2743 | 15.2325 | 14.8675 | 13.8824 | 8.0119 | 2.2277
74.0013 | 14.9209 | 14.9305 | 15.0079 | 15.1737 | 15.2723 | 15.232 | 14.8685 | 13.8794 | 7.9604 | 2.0859
75.0014 | 14.9209 | 14.9295 | 15.0077 | 15.1732 | 15.2719 | 15.2307 | 14.872 | 13.8806 | 7.9016 | 1.9269
76.0014 | 14.9206 | 14.9321 | 15.0056 | 15.1668 | 15.2665 | 15.228 | 14.8704 | 13.8806 | 7.8455 | 1.747
77.0011 | 14.9189 | 14.9357 | 15.0035 | 15.1646 | 15.2656 | 15.2274 | 14.8714 | 13.8772 | 7.7877 | 1.566
78.0013 | 14.9187 | 14.9356 | 15.0026 | 15.1611 | 15.2638 | 15.2268 | 14.8703 | 13.88 | 7.7272 | 1.36
79.0016 | 14.9185 | 14.9353 | 15.0027 | 15.1617 | 15.262 | 15.2252 | 14.867 | 13.8777 | 7.6657 | 1.1524
80.0008 | 14.9199 | 14.9312 | 15.0009 | 15.16 | 15.2594 | 15.2222 | 14.8733 | 13.875 | 7.6085 | 0.93575
81.0016 | 14.918 | 14.936 | 15.0013 | 15.16 | 15.257 | 15.2192 | 14.8695 | 13.8748 | 7.5466 | 0.714
82.0022 | 14.9213 | 14.9355 | 14.9974 | 15.1591 | 15.2571 | 15.2179 | 14.8686 | 13.8765 | 7.4909 | 0.49904
83.0012 | 14.9223 | 14.9377 | 14.9988 | 15.1578 | 15.257 | 15.2199 | 14.8689 | 13.8727 | 7.4375 | 0.28097
84.002 | 14.922 | 14.9383 | 14.9986 | 15.1569 | 15.2565 | 15.2164 | 14.8673 | 13.871 | 7.3879 | 0.075886
85.0009 | 14.9221 | 14.9385 | 14.9971 | 15.1577 | 15.2523 | 15.218 | 14.8654 | 13.8665 | 7.3384 | -0.13667
86.0014 | 14.9258 | 14.9392 | 14.9989 | 15.1567 | 15.2491 | 15.2137 | 14.8625 | 13.8631 | 7.2996 | -0.33066
87.0011 | 14.9299 | 14.9397 | 14.9914 | 15.1563 | 15.2542 | 15.2127 | 14.8642 | 13.8612 | 7.2578 | -0.52303
88.0011 | 14.932 | 14.9432 | 14.9913 | 15.1565 | 15.2521 | 15.2122 | 14.8625 | 13.8543 | 7.2188 | -0.71139
89.001 | 14.9292 | 14.9453 | 14.9951 | 15.1531 | 15.2504 | 15.2135 | 14.855 | 13.8501 | 7.1862 | -0.88687
90.0008 | 14.9296 | 14.9445 | 14.9948 | 15.1562 | 15.249 | 15.2099 | 14.853 | 13.839 | 7.161 | -1.0468
91.0023 | 14.9312 | 14.9447 | 14.9963 | 15.1542 | 15.2505 | 15.207 | 14.8472 | 13.8299 | 7.1329 | -1.1848
92.0019 | 14.9307 | 14.9433 | 14.9926 | 15.1509 | 15.2527 | 15.2037 | 14.8386 | 13.8193 | 7.1139 | -1.298
93.0014 | 14.9282 | 14.9458 | 14.9939 | 15.1562 | 15.2483 | 15.2044 | 14.8344 | 13.8112 | 7.1029 | -1.3899
94.0012 | 14.9317 | 14.9442 | 14.9897 | 15.1568 | 15.2471 | 15.199 | 14.8272 | 13.799 | 7.0943 | -1.4664
95.0013 | 14.9295 | 14.9432 | 14.9913 | 15.1532 | 15.2441 | 15.1962 | 14.8219 | 13.7917 | 7.0911 | -1.5126
96.0015 | 14.9308 | 14.9474 | 14.975 | 15.1573 | 15.2455 | 15.1963 | 14.8215 | 13.7811 | 7.0921 | -1.5282
97.0013 | 14.9312 | 14.9447 | 14.924 | 15.1582 | 15.2518 | 15.1966 | 14.8169 | 13.7679 | 7.1005 | -1.5406
98.0011 | 14.9281 | 14.9486 | 14.8812 | 15.1607 | 15.2511 | 15.1928 | 14.8134 | 13.761 | 7.1036 | -1.5299
99.0015 | 14.9299 | 14.9443 | 14.9735 | 15.1582 | 15.2533 | 15.1918 | 14.8065 | 13.7522 | 7.1109 | -1.5158
100.001 | 14.93 | 14.9469 | 14.9684 | 15.1598 | 15.2563 | 15.1925 | 14.8 | 13.7408 | 7.1181 | -1.4673
101.001 | 14.9303 | 14.9457 | 15.0139 | 15.1618 | 15.2581 | 15.1918 | 14.7977 | 13.7325 | 7.1202 | -1.4173
102.001 | 14.9325 | 14.9494 | 15.0319 | 15.1646 | 15.2564 | 15.1868 | 14.7888 | 13.7234 | 7.1253 | -1.3625
103.001 | 14.931 | 14.9484 | 15.0323 | 15.1656 | 15.2586 | 15.1903 | 14.7831 | 13.7121 | 7.1244 | -1.2975
104.001 | 14.9327 | 14.9489 | 15.0347 | 15.1669 | 15.2609 | 15.1884 | 14.7777 | 13.702 | 7.1188 | -1.2206
105.002 | 14.9312 | 14.9492 | 15.0355 | 15.1717 | 15.2609 | 15.1868 | 14.7681 | 13.6896 | 7.1252 | -1.1347
106.002 | 14.9299 | 14.9474 | 15.031 | 15.1717 | 15.2612 | 15.1884 | 14.7628 | 13.6793 | 7.12 | -1.0348
107.001 | 14.9303 | 14.9504 | 15.0305 | 15.1757 | 15.2644 | 15.1852 | 14.7599 | 13.6687 | 7.1148 | -0.93348
108.001 | 14.9312 | 14.948 | 15.0323 | 15.1753 | 15.2637 | 15.1859 | 14.7569 | 13.6605 | 7.1223 | -0.8343
109.002 | 14.9333 | 14.9525 | 15.0319 | 15.1791 | 15.2678 | 15.1864 | 14.7527 | 13.653 | 7.1234 | -0.72903
110.001 | 14.9311 | 14.9469 | 15.0269 | 15.1793 | 15.2707 | 15.1839 | 14.7463 | 13.6472 | 7.1238 | -0.6344
111.002 | 14.9324 | 14.9511 | 15.0278 | 15.1839 | 15.2731 | 15.1841 | 14.7435 | 13.6438 | 7.1221 | -0.55238
112.002 | 14.9303 | 14.9566 | 15.0245 | 15.1868 | 15.2717 | 15.1864 | 14.7417 | 13.6381 | 7.1252 | -0.47812
113.002 | 14.9332 | 14.9559 | 15.0235 | 15.1896 | 15.2751 | 15.1855 | 14.7407 | 13.637 | 7.1223 | -0.4252
114.001 | 14.9344 | 14.9527 | 15.02 | 15.1929 | 15.2802 | 15.1881 | 14.7403 | 13.633 | 7.1195 | -0.39563
115.002 | 14.9309 | 14.9547 | 15.0105 | 15.193 | 15.2847 | 15.1867 | 14.7394 | 13.6358 | 7.1206 | -0.37071
116.001 | 14.9307 | 14.9536 | 15.01 | 15.1969 | 15.286 | 15.187 | 14.7401 | 13.6347 | 7.1235 | -0.36761
117.001 | 14.9342 | 14.9571 | 15.0609 | 15.1927 | 15.2893 | 15.1915 | 14.7414 | 13.6398 | 7.1237 | -0.38685
118.001 | 14.9324 | 14.9538 | 15.0642 | 15.1938 | 15.2914 | 15.1934 | 14.7444 | 13.6446 | 7.13 | -0.41193
119.002 | 14.9337 | 14.955 | 15.0691 | 15.1919 | 15.2956 | 15.1949 | 14.7521 | 13.6546 | 7.1419 | -0.44047
120.001 | 14.9341 | 14.9546 | 15.067 | 15.1919 | 15.2993 | 15.2006 | 14.7595 | 13.6596 | 7.1455 | -0.48062
121.002 | 14.9351 | 14.9586 | 15.0703 | 15.1943 | 15.304 | 15.202 | 14.7629 | 13.6685 | 7.1571 | -0.52785
122.001 | 14.9323 | 14.9575 | 15.0715 | 15.1904 | 15.306 | 15.204 | 14.7705 | 13.6833 | 7.1731 | -0.57784
123.002 | 14.9375 | 14.959 | 15.0768 | 15.2002 | 15.3114 | 15.2059 | 14.7776 | 13.6935 | 7.179 | -0.60815
124.001 | 14.9359 | 14.9619 | 15.076 | 15.2033 | 15.3122 | 15.211 | 14.7813 | 13.7013 | 7.1926 | -0.6436
125.001 | 14.9403 | 14.9621 | 15.078 | 15.2063 | 15.3147 | 15.2159 | 14.7884 | 13.7137 | 7.2061 | -0.66334
126.001 | 14.9396 | 14.9613 | 15.0792 | 15.1351 | 15.3173 | 15.2186 | 14.7961 | 13.7276 | 7.2282 | -0.66916
127.002 | 14.9397 | 14.9634 | 15.0836 | 15.2164 | 15.3209 | 15.2243 | 14.8028 | 13.7412 | 7.2439 | -0.65906
128.001 | 14.9434 | 14.9685 | 15.0847 | 15.2149 | 15.3228 | 15.2294 | 14.8128 | 13.7553 | 7.2684 | -0.65119
129.001 | 14.9423 | 14.9676 | 15.0846 | 15.1994 | 15.3268 | 15.2352 | 14.8159 | 13.7731 | 7.2863 | -0.61979
130.001 | 14.9418 | 14.9691 | 15.0856 | 15.1652 | 15.3305 | 15.2394 | 14.8257 | 13.7855 | 7.3111 | -0.57777
131.001 | 14.939 | 14.9665 | 15.0864 | 15.1471 | 15.3326 | 15.2428 | 14.8383 | 13.7975 | 7.3356 | -0.5235
132.002 | 14.9387 | 14.968 | 15.0882 | 15.2501 | 15.3367 | 15.2504 | 14.8503 | 13.8162 | 7.3659 | -0.4399
133.001 | 14.9392 | 14.9654 | 15.0875 | 15.2487 | 15.3409 | 15.2551 | 14.8619 | 13.8297 | 7.4066 | -0.33048
134.001 | 14.9366 | 14.9659 | 15.091 | 15.2468 | 15.3419 | 15.2648 | 14.8714 | 13.8462 | 7.451 | -0.19981
135.001 | 14.9398 | 14.9663 | 15.0895 | 15.2448 | 15.3486 | 15.2719 | 14.8799 | 13.8618 | 7.5001 | -0.05364
136.001 | 14.9366 | 14.9611 | 15.0945 | 15.2452 | 15.355 | 15.2759 | 14.894 | 13.8746 | 7.5533 | 0.12044
137.002 | 14.9348 | 14.9637 | 15.0939 | 15.2413 | 15.3609 | 15.2828 | 14.9061 | 13.8891 | 7.6151 | 0.30914
138.002 | 14.9339 | 14.9627 | 15.0922 | 15.2397 | 15.3643 | 15.2903 | 14.9167 | 13.9082 | 7.678 | 0.51998
139.001 | 14.9302 | 14.9638 | 15.0943 | 15.245 | 15.3681 | 15.2948 | 14.9275 | 13.9211 | 7.7474 | 0.74195
140.001 | 14.9326 | 14.9633 | 15.0981 | 15.2462 | 15.3685 | 15.3046 | 14.9339 | 13.9333 | 7.8204 | 0.97966
141.001 | 14.9326 | 14.961 | 15.0955 | 15.248 | 15.3743 | 15.3079 | 14.945 | 13.947 | 7.8909 | 1.2091
142.002 | 14.9314 | 14.9639 | 15.0981 | 15.2516 | 15.377 | 15.3149 | 14.9516 | 13.9601 | 7.9668 | 1.4493
143.001 | 14.9307 | 14.9641 | 15.1011 | 15.2522 | 15.3784 | 15.3179 | 14.9615 | 13.9719 | 8.0429 | 1.6938
144.001 | 14.9317 | 14.9625 | 15.1003 | 15.2544 | 15.3798 | 15.323 | 14.9677 | 13.9826 | 8.1119 | 1.9373
145.001 | 14.9296 | 14.9642 | 15.1041 | 15.2547 | 15.3833 | 15.327 | 14.9715 | 13.994 | 8.1941 | 2.1847
146.001 | 14.9288 | 14.9672 | 15.1031 | 15.2589 | 15.3849 | 15.3322 | 14.9837 | 14.0117 | 8.2716 | 2.4204
147.001 | 14.9323 | 14.967 | 15.1058 | 15.2613 | 15.3903 | 15.3366 | 14.9929 | 14.0242 | 8.351 | 2.6635
148.001 | 14.9318 | 14.9693 | 15.1084 | 15.2628 | 15.3913 | 15.3448 | 15.0001 | 14.0348 | 8.4268 | 2.879
149.001 | 14.9315 | 14.967 | 15.1099 | 15.2668 | 15.3994 | 15.353 | 15.0118 | 14.0466 | 8.4935 | 3.0834
150.001 | 14.9326 | 14.9702 | 15.1073 | 15.2637 | 15.4013 | 15.3544 | 15.0178 | 14.0617 | 8.558 | 3.2685
151.002 | 14.9319 | 14.9704 | 15.113 | 15.2655 | 15.4052 | 15.3617 | 15.0308 | 14.073 | 8.6133 | 3.44
152.002 | 14.9319 | 14.9683 | 15.1124 | 15.2678 | 15.4082 | 15.3644 | 15.0377 | 14.0859 | 8.6726 | 3.5985
153.001 | 14.9336 | 14.9706 | 15.1139 | 15.2649 | 15.4133 | 15.3752 | 15.0454 | 14.1015 | 8.7229 | 3.7417
154.001 | 14.9328 | 14.9702 | 15.1141 | 15.2695 | 15.4227 | 15.3775 | 15.0568 | 14.1172 | 8.7716 | 3.8767
155.001 | 14.9352 | 14.9694 | 15.1167 | 15.2716 | 15.4234 | 15.3893 | 15.0717 | 14.1377 | 8.8144 | 3.9929
156.001 | 14.9365 | 14.9729 | 15.1194 | 15.2761 | 15.4311 | 15.4004 | 15.0841 | 14.1523 | 8.8537 | 4.0801
157.001 | 14.9367 | 14.9734 | 15.123 | 15.2822 | 15.4366 | 15.4076 | 15.0969 | 14.1681 | 8.8786 | 4.1464
158.001 | 14.9353 | 14.9776 | 15.1239 | 15.2885 | 15.4429 | 15.4142 | 15.1064 | 14.1833 | 8.8947 | 4.1759
159.001 | 14.9406 | 14.9768 | 15.1251 | 15.2915 | 15.4459 | 15.4186 | 15.1157 | 14.1954 | 8.897 | 4.1638
160.002 | 14.9389 | 14.9738 | 15.1238 | 15.2918 | 15.4461 | 15.4214 | 15.1228 | 14.2038 | 8.8849 | 4.12
161.001 | 14.9367 | 14.9773 | 15.1217 | 15.2918 | 15.4494 | 15.4298 | 15.1328 | 14.2113 | 8.8674 | 4.0549
162.002 | 14.9355 | 14.9745 | 15.122 | 15.2915 | 15.451 | 15.4314 | 15.1403 | 14.2215 | 8.8433 | 3.9697
163.001 | 14.9355 | 14.9759 | 15.1236 | 15.2948 | 15.4556 | 15.441 | 15.1479 | 14.2311 | 8.8174 | 3.8568
164.001 | 14.9358 | 14.973 | 15.1276 | 15.2959 | 15.4594 | 15.447 | 15.1576 | 14.2452 | 8.7886 | 3.7336
165.002 | 14.9381 | 14.975 | 15.1268 | 15.3022 | 15.4651 | 15.4563 | 15.1681 | 14.2562 | 8.7555 | 3.5803
166.001 | 14.9374 | 14.9739 | 15.127 | 15.2989 | 15.4685 | 15.4588 | 15.1758 | 14.265 | 8.7107 | 3.4012
167.001 | 14.9361 | 14.9761 | 15.132 | 15.2998 | 15.4746 | 15.4656 | 15.1813 | 14.2709 | 8.6603 | 3.1981
168.001 | 14.9315 | 14.9759 | 15.1258 | 15.3059 | 15.4726 | 15.473 | 15.1868 | 14.2757 | 8.6019 | 2.9744
169.001 | 14.936 | 14.9747 | 15.1282 | 15.3036 | 15.4753 | 15.473 | 15.1964 | 14.2786 | 8.546 | 2.7377
170.001 | 14.9319 | 14.9746 | 15.126 | 15.3011 | 15.4752 | 15.4794 | 15.2004 | 14.2848 | 8.488 | 2.51
171.001 | 14.9323 | 14.9732 | 15.1296 | 15.3061 | 15.4815 | 15.485 | 15.2074 | 14.2889 | 8.4292 | 2.2799
172.001 | 14.9336 | 14.9726 | 15.1287 | 15.3085 | 15.4869 | 15.4868 | 15.2119 | 14.2957 | 8.3782 | 2.0445
173.001 | 14.9365 | 14.9723 | 15.1282 | 15.3117 | 15.4891 | 15.4967 | 15.2198 | 14.3001 | 8.3268 | 1.8188
174.001 | 14.9357 | 14.9717 | 15.1273 | 15.3099 | 15.4941 | 15.4993 | 15.2199 | 14.3053 | 8.2686 | 1.5882
175.001 | 14.9341 | 14.9739 | 15.1308 | 15.3116 | 15.4965 | 15.5001 | 15.2227 | 14.3019 | 8.2131 | 1.3546
176.001 | 14.9371 | 14.9754 | 15.1298 | 15.3083 | 15.4959 | 15.506 | 15.2271 | 14.3044 | 8.1644 | 1.149
177.001 | 14.9353 | 14.9734 | 15.1298 | 15.3064 | 15.4999 | 15.5088 | 15.2289 | 14.3029 | 8.1157 | 0.95585
178.002 | 14.9356 | 14.9724 | 15.1337 | 15.314 | 15.5041 | 15.5115 | 15.2313 | 14.2987 | 8.0759 | 0.77265
179.002 | 14.9385 | 14.9759 | 15.1338 | 15.3155 | 15.5074 | 15.5168 | 15.2275 | 14.2961 | 8.0394 | 0.61202
180.002 | 14.9396 | 14.9777 | 15.1345 | 15.3155 | 15.5071 | 15.5146 | 15.2284 | 14.289 | 8.0028 | 0.46776
181.002 | 14.9406 | 14.974 | 15.1347 | 15.3187 | 15.5093 | 15.5166 | 15.2244 | 14.2796 | 7.9719 | 0.34409
182.002 | 14.9395 | 14.9795 | 15.135 | 15.319 | 15.5119 | 15.5174 | 15.223 | 14.2748 | 7.951 | 0.25803
183.002 | 14.942 | 14.9765 | 15.1341 | 15.3197 | 15.5144 | 15.5173 | 15.2157 | 14.2663 | 7.939 | 0.19425
184.001 | 14.9372 | 14.9763 | 15.1341 | 15.3178 | 15.5143 | 15.5163 | 15.2138 | 14.2607 | 7.9285 | 0.16465
185.001 | 14.9373 | 14.9745 | 15.1324 | 15.3204 | 15.5162 | 15.519 | 15.2101 | 14.2499 | 7.9277 | 0.15698
186.002 | 14.9369 | 14.9741 | 15.1321 | 15.3303 | 15.5174 | 15.5189 | 15.2101 | 14.2435 | 7.9278 | 0.15995
187.001 | 14.933 | 14.9722 | 15.1326 | 15.3332 | 15.518 | 15.5184 | 15.2079 | 14.2352 | 7.9292 | 0.1821
188.001 | 14.9322 | 14.9731 | 15.1295 | 15.3332 | 15.5183 | 15.5205 | 15.1998 | 14.2206 | 7.9367 | 0.22116
189.001 | 14.9363 | 14.9735 | 15.1318 | 15.3319 | 15.5216 | 15.5176 | 15.1956 | 14.21 | 7.9451 | 0.27251
190.002 | 14.9349 | 14.9706 | 15.1324 | 15.3313 | 15.5176 | 15.5142 | 15.1898 | 14.1977 | 7.9592 | 0.33843
191.002 | 14.9368 | 14.9712 | 15.1284 | 15.3386 | 15.5171 | 15.5125 | 15.1876 | 14.1919 | 7.9754 | 0.42282
192.002 | 14.934 | 14.9703 | 15.1308 | 15.3389 | 15.5207 | 15.5144 | 15.178 | 14.1821 | 7.9943 | 0.51056
193.001 | 14.9312 | 14.9731 | 15.1286 | 15.3426 | 15.5214 | 15.5145 | 15.1823 | 14.1703 | 8.0124 | 0.59726
194.002 | 14.9298 | 14.9676 | 15.1279 | 15.3445 | 15.5232 | 15.5153 | 15.1755 | 14.1626 | 8.0288 | 0.68022
195.002 | 14.9279 | 14.965 | 15.1301 | 15.3424 | 15.5208 | 15.5092 | 15.1689 | 14.1531 | 8.0356 | 0.75823
196.001 | 14.9267 | 14.9646 | 15.1279 | 15.3415 | 15.5196 | 15.5047 | 15.1626 | 14.1394 | 8.0414 | 0.83243
197.002 | 14.9296 | 14.9652 | 15.1249 | 15.3426 | 15.5177 | 15.5047 | 15.1609 | 14.1295 | 8.0492 | 0.91582
198.001 | 14.9292 | 14.9656 | 15.1285 | 15.3414 | 15.5146 | 15.504 | 15.1537 | 14.1222 | 8.0531 | 0.97562
199.001 | 14.9271 | 14.9654 | 15.1301 | 15.3369 | 15.5149 | 15.5056 | 15.1526 | 14.1139 | 8.0516 | 1.0385
200.001 | 14.9284 | 14.9654 | 15.1303 | 15.3341 | 15.5211 | 15.5051 | 15.1509 | 14.1139 | 8.042 | 1.0629
201.002 | 14.9261 | 14.9652 | 15.1334 | 15.3367 | 15.5242 | 15.5023 | 15.1465 | 14.1034 | 8.0278 | 1.0775
202.002 | 14.929 | 14.9669 | 15.1339 | 15.3354 | 15.5177 | 15.5047 | 15.144 | 14.0998 | 8.0072 | 1.0611
203.002 | 14.9266 | 14.9659 | 15.1337 | 15.3358 | 15.5212 | 15.4985 | 15.1398 | 14.0906 | 7.979 | 1.0366
204.002 | 14.9217 | 14.9635 | 15.1314 | 15.3355 | 15.5195 | 15.4974 | 15.1375 | 14.0901 | 7.9461 | 1.0008
205.002 | 14.9284 | 14.9677 | 15.1301 | 15.3379 | 15.515 | 15.4938 | 15.1315 | 14.0857 | 7.9217 | 0.96227
206.002 | 14.9287 | 14.9649 | 15.1306 | 15.3336 | 15.5138 | 15.493 | 15.1328 | 14.0846 | 7.8967 | 0.91459
207.001 | 14.9274 | 14.9638 | 15.1331 | 15.3349 | 15.5118 | 15.492 | 15.1302 | 14.0831 | 7.8717 | 0.849
208.002 | 14.9296 | 14.963 | 15.1284 | 15.3298 | 15.5132 | 15.4897 | 15.1325 | 14.0852 | 7.8378 | 0.75501
209.002 | 14.9308 | 14.9626 | 15.1307 | 15.332 | 15.5139 | 15.4862 | 15.1282 | 14.0856 | 7.8061 | 0.65558
210.001 | 14.9278 | 14.9639 | 15.128 | 15.3334 | 15.5118 | 15.4834 | 15.1254 | 14.0853 | 7.7701 | 0.53607
211.001 | 14.9331 | 14.9593 | 15.1294 | 15.3317 | 15.5062 | 15.481 | 15.122 | 14.084 | 7.7364 | 0.42016
212.001 | 14.9319 | 14.9601 | 15.127 | 15.3283 | 15.5044 | 15.4768 | 15.1182 | 14.0863 | 7.7085 | 0.31767
213.002 | 14.9276 | 14.9614 | 15.1264 | 15.3288 | 15.5017 | 15.4789 | 15.1188 | 14.0916 | 7.6915 | 0.22472
214.002 | 14.9311 | 14.9613 | 15.1293 | 15.3295 | 15.5042 | 15.4748 | 15.1163 | 14.0971 | 7.6796 | 0.14826
215.002 | 14.9334 | 14.9641 | 15.1331 | 15.3301 | 15.5054 | 15.4712 | 15.1185 | 14.0982 | 7.6682 | 0.086422
216.002 | 14.9331 | 14.9654 | 15.1326 | 15.3279 | 15.5052 | 15.4733 | 15.1196 | 14.1032 | 7.668 | 0.037484
217.001 | 14.9352 | 14.9686 | 15.132 | 15.3402 | 15.5033 | 15.4711 | 15.1152 | 14.1047 | 7.6609 | 0.0083585
218.002 | 14.9379 | 14.9687 | 15.1316 | 15.3414 | 15.504 | 15.472 | 15.1209 | 14.1096 | 7.6658 | -0.013338
219.002 | 14.9387 | 14.9676 | 15.1335 | 15.3438 | 15.5038 | 15.4724 | 15.1202 | 14.1129 | 7.6735 | -0.00013837
220.002 | 14.9382 | 14.9677 | 15.133 | 15.3408 | 15.5006 | 15.4722 | 15.1197 | 14.1175 | 7.6851 | 0.034502
221.002 | 14.9366 | 14.9685 | 15.1344 | 15.3408 | 15.4993 | 15.4707 | 15.1227 | 14.1228 | 7.7029 | 0.083786
222.002 | 14.9358 | 14.9695 | 15.1334 | 15.3405 | 15.5002 | 15.4742 | 15.1261 | 14.1294 | 7.7241 | 0.15912
223.001 | 14.9359 | 14.9685 | 15.1322 | 15.3419 | 15.5006 | 15.4736 | 15.1291 | 14.1374 | 7.7491 | 0.25869
224.001 | 14.9368 | 14.9673 | 15.134 | 15.3425 | 15.5005 | 15.4764 | 15.1333 | 14.1436 | 7.7796 | 0.37884
225.001 | 14.9349 | 14.9675 | 15.133 | 15.3422 | 15.5006 | 15.48 | 15.1367 | 14.1536 | 7.8168 | 0.51868
226.001 | 14.9319 | 14.9704 | 15.1327 | 15.3416 | 15.5033 | 15.4829 | 15.1427 | 14.1655 | 7.8518 | 0.67871
227.002 | 14.9321 | 14.9683 | 15.1327 | 15.3441 | 15.5012 | 15.4855 | 15.1497 | 14.1793 | 7.8978 | 0.86567
228.002 | 14.9276 | 14.9638 | 15.1329 | 15.3437 | 15.5049 | 15.4884 | 15.1582 | 14.1967 | 7.9466 | 1.0538
229.002 | 14.9245 | 14.9624 | 15.1291 | 15.3421 | 15.503 | 15.4924 | 15.1643 | 14.2083 | 7.9939 | 1.261
230.002 | 14.9239 | 14.964 | 15.1276 | 15.3386 | 15.5015 | 15.4977 | 15.1691 | 14.2246 | 8.048 | 1.4691
231.001 | 14.9247 | 14.9603 | 15.1295 | 15.3398 | 15.5066 | 15.5021 | 15.1815 | 14.2443 | 8.1058 | 1.69
232.001 | 14.9291 | 14.9594 | 15.1301 | 15.336 | 15.5041 | 15.5062 | 15.1893 | 14.2613 | 8.1687 | 1.9051
233.001 | 14.93 | 14.9623 | 15.1321 | 15.3389 | 15.5083 | 15.5116 | 15.2003 | 14.2797 | 8.2291 | 2.1238
234.001 | 14.9275 | 14.9611 | 15.1319 | 15.3414 | 15.5088 | 15.5154 | 15.2059 | 14.2992 | 8.2913 | 2.329
235.002 | 14.9287 | 14.9617 | 15.1307 | 15.3458 | 15.513 | 15.5191 | 15.2166 | 14.3211 | 8.3571 | 2.5255
236.002 | 14.9316 | 14.9609 | 15.1336 | 15.3489 | 15.5184 | 15.5236 | 15.2246 | 14.3391 | 8.4192 | 2.7108
237.001 | 14.9304 | 14.9602 | 15.1358 | 15.3446 | 15.5177 | 15.5267 | 15.236 | 14.3548 | 8.4805 | 2.8838
238.001 | 14.9289 | 14.9598 | 15.1342 | 15.3409 | 15.5168 | 15.5303 | 15.2386 | 14.3752 | 8.5521 | 3.0392
239.002 | 14.9279 | 14.9585 | 15.1305 | 15.3357 | 15.5159 | 15.5312 | 15.2461 | 14.3868 | 8.6152 | 3.1612
240.002 | 14.9305 | 14.9598 | 15.1295 | 15.3384 | 15.519 | 15.531 | 15.2517 | 14.4015 | 8.6737 | 3.2709
241.002 | 14.9264 | 14.9565 | 15.127 | 15.3342 | 15.5202 | 15.5313 | 15.255 | 14.4128 | 8.7259 | 3.3734
242.002 | 14.9297 | 14.9591 | 15.1292 | 15.337 | 15.5153 | 15.5359 | 15.2539 | 14.4219 | 8.7811 | 3.4386
243.002 | 14.9281 | 14.9531 | 15.1284 | 15.3364 | 15.5187 | 15.534 | 15.2549 | 14.4272 | 8.8284 | 3.5035
244.001 | 14.9274 | 14.9544 | 15.1248 | 15.3372 | 15.517 | 15.5342 | 15.2566 | 14.4345 | 8.8693 | 3.5388
245.001 | 14.9259 | 14.9524 | 15.1251 | 15.3354 | 15.5203 | 15.5351 | 15.2567 | 14.4362 | 8.9066 | 3.5598
246.002 | 14.9284 | 14.9534 | 15.1247 | 15.3368 | 15.5194 | 15.5362 | 15.2566 | 14.4384 | 8.9352 | 3.5624
247.001 | 14.9247 | 14.9539 | 15.1221 | 15.3384 | 15.5177 | 15.5328 | 15.2551 | 14.4369 | 8.9618 | 3.5556
248.001 | 14.9243 | 14.9523 | 15.1213 | 15.3201 | 15.5204 | 15.5348 | 15.2522 | 14.4323 | 8.984 | 3.5327
249.002 | 14.9233 | 14.9506 | 15.1205 | 15.3187 | 15.5179 | 15.5355 | 15.2468 | 14.4263 | 9.0004 | 3.5002
250.002 | 14.9227 | 14.9501 | 15.1203 | 15.321 | 15.5182 | 15.534 | 15.2463 | 14.4209 | 9.0091 | 3.4527
251.001 | 14.9235 | 14.9485 | 15.1168 | 15.315 | 15.5203 | 15.532 | 15.2441 | 14.412 | 9.0114 | 3.3891
252.001 | 14.9264 | 14.9467 | 15.1214 | 15.3232 | 15.5217 | 15.5341 | 15.2406 | 14.4016 | 9.0009 | 3.3126
253.002 | 14.9261 | 14.9499 | 15.1184 | 15.3221 | 15.5181 | 15.5341 | 15.2375 | 14.3949 | 8.9838 | 3.2153
254.001 | 14.9251 | 14.9475 | 15.117 | 15.318 | 15.5206 | 15.5326 | 15.2319 | 14.3785 | 8.9545 | 3.1081
255.002 | 14.9221 | 14.9473 | 15.1171 | 15.3159 | 15.5187 | 15.5317 | 15.2266 | 14.3635 | 8.9227 | 2.9965
256.001 | 14.922 | 14.9436 | 15.1181 | 15.3166 | 15.5169 | 15.5311 | 15.2234 | 14.3523 | 8.8792 | 2.8566
257.002 | 14.9225 | 14.9455 | 15.1128 | 15.3101 | 15.5159 | 15.5302 | 15.2199 | 14.3385 | 8.832 | 2.711
258.001 | 14.9263 | 14.9454 | 15.1126 | 15.3075 | 15.515 | 15.5287 | 15.2144 | 14.3199 | 8.7684 | 2.5528
259.002 | 14.9241 | 14.9487 | 15.1104 | 15.3091 | 15.5156 | 15.5283 | 15.2072 | 14.3052 | 8.7114 | 2.3841
260.002 | 14.9265 | 14.9427 | 15.1065 | 15.3064 | 15.5163 | 15.5256 | 15.2031 | 14.2913 | 8.6407 | 2.2207
261.001 | 14.9195 | 14.9416 | 15.1054 | 15.2943 | 15.5136 | 15.5269 | 15.1975 | 14.2704 | 8.5686 | 2.041
262.002 | 14.9268 | 14.9376 | 15.1032 | 15.2684 | 15.5077 | 15.5229 | 15.1891 | 14.2602 | 8.4982 | 1.8591
263.002 | 14.9216 | 14.9389 | 15.1009 | 15.249 | 15.5083 | 15.5198 | 15.1864 | 14.2469 | 8.423 | 1.6863
264.002 | 14.9205 | 14.9361 | 15.0949 | 15.2466 | 15.5021 | 15.5205 | 15.1838 | 14.2368 | 8.3429 | 1.4989
265.002 | 14.9181 | 14.9379 | 15.0903 | 15.2211 | 15.5051 | 15.5172 | 15.1782 | 14.2275 | 8.2662 | 1.3091
266.001 | 14.9179 | 14.9362 | 15.094 | 15.2364 | 15.5003 | 15.5181 | 15.1769 | 14.2154 | 8.1898 | 1.1302
267.002 | 14.9203 | 14.9332 | 15.0924 | 15.2447 | 15.4968 | 15.5156 | 15.1763 | 14.2065 | 8.1133 | 0.9453
268.001 | 14.9209 | 14.9338 | 15.0855 | 15.2811 | 15.4984 | 15.5119 | 15.1744 | 14.2001 | 8.0412 | 0.76814
269.002 | 14.9185 | 14.9314 | 15.0825 | 15.2716 | 15.4961 | 15.511 | 15.1712 | 14.1917 | 7.9768 | 0.60348
270.002 | 14.9198 | 14.9337 | 15.0801 | 15.2546 | 15.4905 | 15.5088 | 15.1678 | 14.1858 | 7.9172 | 0.45405
271.001 | 14.9188 | 14.9295 | 15.0801 | 15.2584 | 15.4887 | 15.5094 | 15.1638 | 14.1788 | 7.87 | 0.31939
272.001 | 14.9171 | 14.9273 | 15.0756 | 15.2478 | 15.4826 | 15.5031 | 15.1621 | 14.1695 | 7.8229 | 0.19601
273.002 | 14.9176 | 14.9238 | 15.0757 | 15.2477 | 15.4804 | 15.4966 | 15.1592 | 14.162 | 7.7824 | 0.091322
274.001 | 14.9157 | 14.9266 | 15.07 | 15.2431 | 15.4773 | 15.4989 | 15.1547 | 14.1601 | 7.7481 | 0.0028063
275.002 | 14.9169 | 14.9226 | 15.0651 | 15.2409 | 15.4714 | 15.4937 | 15.1559 | 14.1541 | 7.7237 | -0.076495
276.002 | 14.9132 | 14.9197 | 15.0639 | 15.2327 | 15.4655 | 15.4918 | 15.1485 | 14.1483 | 7.7013 | -0.14272
277.002 | 14.9144 | 14.9201 | 15.0632 | 15.2374 | 15.465 | 15.4848 | 15.1456 | 14.1477 | 7.6892 | -0.18164
278.002 | 14.9141 | 14.9184 | 15.0628 | 15.2372 | 15.4594 | 15.4814 | 15.1418 | 14.1428 | 7.6808 | -0.19381
279.001 | 14.9133 | 14.9163 | 15.0678 | 15.2365 | 15.4556 | 15.4771 | 15.1407 | 14.1431 | 7.6809 | -0.19623
280.002 | 14.9155 | 14.9189 | 15.0663 | 15.2351 | 15.4483 | 15.4695 | 15.1312 | 14.1363 | 7.6931 | -0.16708
281.001 | 14.9155 | 14.917 | 15.0658 | 15.2285 | 15.4456 | 15.4658 | 15.1277 | 14.1336 | 7.7049 | -0.12286
282.002 | 14.9183 | 14.9195 | 15.0641 | 15.2333 | 15.4401 | 15.4593 | 15.1226 | 14.1307 | 7.7226 | -0.070416
283.001 | 14.9171 | 14.9146 | 15.0581 | 15.2273 | 15.4339 | 15.4554 | 15.1115 | 14.125 | 7.7416 | -0.0061351
284.001 | 14.9183 | 14.9166 | 15.0598 | 15.2195 | 15.4281 | 15.4459 | 15.1024 | 14.1212 | 7.76 | 0.057424
285.002 | 14.9197 | 14.9178 | 15.0579 | 15.2116 | 15.4263 | 15.4368 | 15.0938 | 14.1111 | 7.7884 | 0.14056
286.002 | 14.9208 | 14.9162 | 15.0578 | 15.2249 | 15.4196 | 15.4288 | 15.0841 | 14.1059 | 7.8136 | 0.22446
287.001 | 14.9174 | 14.9167 | 15.0559 | 15.2175 | 15.4128 | 15.4231 | 15.0763 | 14.095 | 7.8389 | 0.31121
288.001 | 14.9189 | 14.9161 | 15.0524 | 15.2236 | 15.4056 | 15.4129 | 15.0655 | 14.089 | 7.8662 | 0.40698
289.002 | 14.916 | 14.9128 | 15.0514 | 15.2211 | 15.3965 | 15.403 | 15.0548 | 14.0785 | 7.8917 | 0.49861
290.002 | 14.9154 | 14.9125 | 15.0505 | 15.2172 | 15.3918 | 15.3932 | 15.0418 | 14.0717 | 7.9121 | 0.57373
291.002 | 14.9162 | 14.9123 | 15.0477 | 15.2108 | 15.3825 | 15.3848 | 15.0336 | 14.059 | 7.9248 | 0.64164
292.002 | 14.9158 | 14.9117 | 15.0471 | 15.2023 | 15.3814 | 15.3753 | 15.0231 | 14.0497 | 7.9336 | 0.69544
293.002 | 14.913 | 14.909 | 15.0436 | 15.2004 | 15.3717 | 15.3653 | 15.0155 | 14.0389 | 7.933 | 0.7342
294.002 | 14.913 | 14.9074 | 15.0426 | 15.1989 | 15.3674 | 15.3589 | 15.0034 | 14.0326 | 7.9253 | 0.7537
295.001 | 14.913 | 14.9065 | 15.0389 | 15.1973 | 15.3642 | 15.3552 | 14.9973 | 14.0192 | 7.9135 | 0.7666
296.001 | 14.9145 | 14.9116 | 15.0397 | 15.1977 | 15.3619 | 15.3469 | 14.9909 | 14.0076 | 7.8916 | 0.75733
297.002 | 14.914 | 14.9076 | 15.0397 | 15.1993 | 15.357 | 15.3412 | 14.9838 | 13.9977 | 7.8625 | 0.74649
298.001 | 14.9141 | 14.91 | 15.0386 | 15.1931 | 15.355 | 15.3365 | 14.9785 | 13.99 | 7.8305 | 0.71352
299.001 | 14.9168 | 14.906 | 15.0344 | 15.1918 | 15.3531 | 15.333 | 14.9675 | 13.9768 | 7.7873 | 0.67345
300.002 | 14.916 | 14.9081 | 15.0373 | 15.1871 | 15.3454 | 15.3284 | 14.9618 | 13.9654 | 7.7451 | 0.62456
301.002 | 14.9149 | 14.9074 | 15.0303 | 15.1855 | 15.3391 | 15.3241 | 14.9577 | 13.9549 | 7.7058 | 0.56994
302.002 | 14.9146 | 14.9095 | 15.0326 | 15.1814 | 15.3399 | 15.321 | 14.9493 | 13.9478 | 7.6617 | 0.51847
303.001 | 14.9167 | 14.91 | 15.032 | 15.1837 | 15.332 | 15.3143 | 14.9469 | 13.9351 | 7.6183 | 0.46243
304.001 | 14.9206 | 14.9037 | 15.0296 | 15.1795 | 15.3285 | 15.3091 | 14.9394 | 13.9243 | 7.5786 | 0.42273
305.001 | 14.9146 | 14.9063 | 15.0267 | 15.1752 | 15.3251 | 15.3041 | 14.9378 | 13.918 | 7.5427 | 0.38352
306.002 | 14.9134 | 14.9044 | 15.0281 | 15.1748 | 15.3228 | 15.3005 | 14.9322 | 13.9154 | 7.5138 | 0.3399
307.002 | 14.913 | 14.9001 | 15.0236 | 15.1686 | 15.3229 | 15.3018 | 14.9333 | 13.9037 | 7.4857 | 0.32097
308.001 | 14.9157 | 14.9024 | 15.0256 | 15.1683 | 15.3237 | 15.2991 | 14.93 | 13.8976 | 7.4661 | 0.3022
309.001 | 14.9142 | 14.9036 | 15.0209 | 15.1729 | 15.3219 | 15.3003 | 14.9293 | 13.896 | 7.4616 | 0.30084
310.002 | 14.9166 | 14.9011 | 15.0232 | 15.1722 | 15.32 | 15.3004 | 14.9316 | 13.8975 | 7.4614 | 0.31136
311.001 | 14.9149 | 14.9047 | 15.0226 | 15.1718 | 15.3233 | 15.3006 | 14.9326 | 13.8975 | 7.4696 | 0.35093
312.002 | 14.9149 | 14.9007 | 15.0205 | 15.1732 | 15.3232 | 15.3004 | 14.9321 | 13.8991 | 7.4968 | 0.41579
313.002 | 14.9143 | 14.8997 | 15.0213 | 15.1693 | 15.3246 | 15.3032 | 14.9323 | 13.9015 | 7.5303 | 0.49767
314.001 | 14.9126 | 14.8967 | 15.0235 | 15.1718 | 15.3259 | 15.3041 | 14.9377 | 13.9058 | 7.5721 | 0.6029
315.002 | 14.9094 | 14.8976 | 15.0149 | 15.1694 | 15.3259 | 15.2986 | 14.9385 | 13.9092 | 7.6167 | 0.72191
316.002 | 14.9095 | 14.8963 | 15.0189 | 15.1714 | 15.3262 | 15.3038 | 14.9412 | 13.9144 | 7.6744 | 0.85996
317.001 | 14.9109 | 14.8938 | 15.0193 | 15.1704 | 15.3285 | 15.3094 | 14.9487 | 13.9277 | 7.7477 | 1.0237
318.002 | 14.9118 | 14.8954 | 15.0187 | 15.1777 | 15.3341 | 15.3121 | 14.9524 | 13.9375 | 7.8212 | 1.2008
319.002 | 14.9104 | 14.895 | 15.0194 | 15.1795 | 15.3374 | 15.3156 | 14.9576 | 13.9531 | 7.916 | 1.4241
320.002 | 14.9124 | 14.8975 | 15.0201 | 15.1811 | 15.3379 | 15.3204 | 14.9651 | 13.9717 | 8.0097 | 1.6275
321.002 | 14.9152 | 14.8972 | 15.0172 | 15.1832 | 15.3408 | 15.3225 | 14.9712 | 13.9851 | 8.1107 | 1.8617
322.002 | 14.9126 | 14.8977 | 15.0207 | 15.1854 | 15.342 | 15.3245 | 14.9769 | 14.0041 | 8.2102 | 2.1011
323.002 | 14.9108 | 14.895 | 15.0258 | 15.1858 | 15.3427 | 15.3274 | 14.9834 | 14.0209 | 8.3128 | 2.3307
324.002 | 14.9122 | 14.8946 | 15.0201 | 15.1875 | 15.3432 | 15.3279 | 14.9858 | 14.0376 | 8.4085 | 2.5645
325.002 | 14.9084 | 14.891 | 15.02 | 15.1854 | 15.345 | 15.3297 | 14.9957 | 14.0571 | 8.5033 | 2.7949
326.002 | 14.9081 | 14.8914 | 15.0197 | 15.1878 | 15.3474 | 15.3342 | 15.0002 | 14.0774 | 8.5948 | 3.0153
327.002 | 14.9034 | 14.8911 | 15.0218 | 15.1887 | 15.3464 | 15.3363 | 15.0052 | 14.0969 | 8.6848 | 3.2194
328.001 | 14.9035 | 14.8917 | 15.0216 | 15.1878 | 15.3486 | 15.3368 | 15.0145 | 14.118 | 8.7697 | 3.4073
329.001 | 14.9061 | 14.8905 | 15.0198 | 15.1899 | 15.3524 | 15.3411 | 15.023 | 14.138 | 8.8474 | 3.5754
330.002 | 14.9075 | 14.8938 | 15.0245 | 15.1922 | 15.3527 | 15.3433 | 15.029 | 14.1523 | 8.9148 | 3.7161
331.002 | 14.9076 | 14.8927 | 15.0246 | 15.1925 | 15.3531 | 15.3455 | 15.0323 | 14.1697 | 8.97 | 3.8269
332.001 | 14.9054 | 14.8934 | 15.0239 | 15.1938 | 15.3546 | 15.3457 | 15.0408 | 14.1896 | 9.021 | 3.9316
333.002 | 14.9091 | 14.8912 | 15.0233 | 15.1973 | 15.3564 | 15.3508 | 15.0476 | 14.2007 | 9.0573 | 3.997
334.001 | 14.9059 | 14.8928 | 15.0259 | 15.1952 | 15.3597 | 15.3534 | 15.054 | 14.2174 | 9.0861 | 4.0481
335.002 | 14.909 | 14.8935 | 15.0268 | 15.1978 | 15.3607 | 15.3564 | 15.0613 | 14.2293 | 9.1044 | 4.0667
336.002 | 14.9104 | 14.895 | 15.0286 | 15.2015 | 15.3621 | 15.3551 | 15.0651 | 14.2388 | 9.115 | 4.0647
337.002 | 14.9092 | 14.8932 | 15.0269 | 15.201 | 15.3651 | 15.3603 | 15.0711 | 14.2537 | 9.1121 | 4.0356
338.001 | 14.9102 | 14.8972 | 15.0294 | 15.2051 | 15.3655 | 15.363 | 15.0755 | 14.2604 | 9.1025 | 3.9792
339.002 | 14.9133 | 14.8949 | 15.0258 | 15.2048 | 15.3777 | 15.3617 | 15.0806 | 14.2661 | 9.0753 | 3.8955
340.001 | 14.9108 | 14.8971 | 15.0303 | 15.2027 | 15.3804 | 15.3671 | 15.082 | 14.2725 | 9.0369 | 3.7854
341.002 | 14.9091 | 14.8983 | 15.0319 | 15.2066 | 15.381 | 15.3665 | 15.091 | 14.2775 | 8.9935 | 3.6401
342.002 | 14.9081 | 14.8978 | 15.0344 | 15.2119 | 15.3834 | 15.3742 | 15.0935 | 14.2774 | 8.9424 | 3.4806
343.002 | 14.9111 | 14.8979 | 15.0364 | 15.2122 | 15.3892 | 15.3737 | 15.0902 | 14.2792 | 8.8808 | 3.303
344.001 | 14.9144 | 14.9008 | 15.037 | 15.214 | 15.389 | 15.373 | 15.096 | 14.2795 | 8.8132 | 3.1059
345.002 | 14.9137 | 14.9008 | 15.0361 | 15.2135 | 15.3926 | 15.3766 | 15.0902 | 14.2768 | 8.7413 | 2.892
346.002 | 14.9119 | 14.9004 | 15.0387 | 15.2128 | 15.3898 | 15.3746 | 15.0904 | 14.2673 | 8.6643 | 2.6622
347.001 | 14.9086 | 14.9016 | 15.037 | 15.2125 | 15.3874 | 15.3735 | 15.0864 | 14.2595 | 8.577 | 2.4166
348.002 | 14.9059 | 14.8962 | 15.0328 | 15.213 | 15.3883 | 15.373 | 15.0814 | 14.2485 | 8.4892 | 2.1696
349.002 | 14.9048 | 14.8967 | 15.0319 | 15.2096 | 15.3873 | 15.3708 | 15.0778 | 14.2371 | 8.3965 | 1.9063
350.002 | 14.9047 | 14.8966 | 15.0314 | 15.2094 | 15.3868 | 15.365 | 15.0736 | 14.229 | 8.3084 | 1.638
351.002 | 14.9034 | 14.8963 | 15.0299 | 15.2095 | 15.3888 | 15.3695 | 15.0731 | 14.2214 | 8.2161 | 1.3689
352.001 | 14.9077 | 14.8971 | 15.0374 | 15.2103 | 15.3873 | 15.3674 | 15.0675 | 14.2106 | 8.1275 | 1.0918
353.001 | 14.9083 | 14.8988 | 15.034 | 15.212 | 15.3874 | 15.368 | 15.0626 | 14.1962 | 8.0353 | 0.81767
354.002 | 14.9093 | 14.897 | 15.0346 | 15.2087 | 15.3858 | 15.3641 | 15.0597 | 14.1832 | 7.9431 | 0.54648
355.002 | 14.9106 | 14.8995 | 15.0386 | 15.2085 | 15.3852 | 15.3659 | 15.051 | 14.1687 | 7.8594 | 0.27584
356.002 | 14.9118 | 14.9012 | 15.0389 | 15.2102 | 15.3851 | 15.3606 | 15.0478 | 14.1563 | 7.7783 | 0.00041588
357.002 | 14.9147 | 14.904 | 15.0396 | 15.2213 | 15.3858 | 15.3592 | 15.0368 | 14.1396 | 7.692 | -0.26514
358.001 | 14.9129 | 14.8992 | 15.0421 | 15.2216 | 15.382 | 15.357 | 15.0281 | 14.1204 | 7.6172 | -0.52324
359.001 | 14.9149 | 14.9019 | 15.0424 | 15.2247 | 15.3861 | 15.3593 | 15.022 | 14.1087 | 7.567 | -0.70389
FREQUENCY | 1.5754
ANGLE\CUT | 0 | 2 | 4 | 6 | 8 | 10 | 12 | 14.3 | 20 | 23
0.0034 | 14.9283 | 14.9334 | 15.0695 | 15.3068 | 15.4369 | 15.3794 | 15.0303 | 14.0764 | 7.263 | -1.8532
1.0016 | 14.927 | 14.9335 | 15.0706 | 15.3093 | 15.434 | 15.3759 | 15.0241 | 14.0578 | 7.1952 | -2.0961
2.0017 | 14.9236 | 14.9323 | 15.0727 | 15.3054 | 15.4333 | 15.3691 | 15.0144 | 14.0416 | 7.1418 | -2.2932
3.0013 | 14.9153 | 14.9331 | 15.0715 | 15.3044 | 15.433 | 15.3637 | 15.0032 | 14.0202 | 7.082 | -2.4801
4.0016 | 14.9196 | 14.9324 | 15.066 | 15.3047 | 15.4284 | 15.358 | 14.9891 | 13.9985 | 7.0299 | -2.6606
5.0014 | 14.9177 | 14.9336 | 15.0674 | 15.2989 | 15.4265 | 15.3511 | 14.9758 | 13.9773 | 6.9832 | -2.7827
6.0011 | 14.9166 | 14.9353 | 15.0653 | 15.2988 | 15.4273 | 15.347 | 14.9678 | 13.9553 | 6.9372 | -2.8948
7.0013 | 14.9174 | 14.932 | 15.0642 | 15.297 | 15.4212 | 15.3415 | 14.9528 | 13.9304 | 6.8982 | -2.9517
8.0014 | 14.9194 | 14.9321 | 15.0677 | 15.2951 | 15.4194 | 15.3373 | 14.9419 | 13.9082 | 6.8742 | -2.9725
9.0018 | 14.9186 | 14.9326 | 15.0634 | 15.2955 | 15.4168 | 15.3301 | 14.9265 | 13.8816 | 6.8443 | -2.9633
10.0019 | 14.9165 | 14.9345 | 15.0646 | 15.2941 | 15.4116 | 15.3217 | 14.9144 | 13.8584 | 6.8228 | -2.9159
11.0018 | 14.9178 | 14.9295 | 15.0598 | 15.2892 | 15.4082 | 15.3226 | 14.9022 | 13.8384 | 6.8027 | -2.8377
12.0014 | 14.9161 | 14.9304 | 15.0584 | 15.2885 | 15.4006 | 15.3156 | 14.8921 | 13.8129 | 6.791 | -2.7488
13.0014 | 14.9171 | 14.9293 | 15.0585 | 15.2834 | 15.4025 | 15.3091 | 14.88 | 13.7939 | 6.7736 | -2.6377
14.0011 | 14.9164 | 14.93 | 15.0562 | 15.2839 | 15.3957 | 15.3061 | 14.8689 | 13.7703 | 6.7536 | -2.5377
15.0016 | 14.9147 | 14.9294 | 15.0543 | 15.2791 | 15.3926 | 15.2991 | 14.8575 | 13.7508 | 6.7361 | -2.4224
16.0019 | 14.9155 | 14.9294 | 15.0542 | 15.2745 | 15.3891 | 15.296 | 14.8489 | 13.7277 | 6.7136 | -2.3116
17.0013 | 14.914 | 14.9335 | 15.0578 | 15.2764 | 15.3841 | 15.2909 | 14.8381 | 13.707 | 6.6855 | -2.2259
18.0011 | 14.9162 | 14.9311 | 15.0523 | 15.2719 | 15.3798 | 15.2858 | 14.8284 | 13.6861 | 6.6577 | -2.1386
19.0014 | 14.9137 | 14.9304 | 15.0501 | 15.2699 | 15.3759 | 15.277 | 14.8216 | 13.6653 | 6.6211 | -2.0867
20.0013 | 14.9167 | 14.9328 | 15.0456 | 15.2624 | 15.3693 | 15.2679 | 14.8121 | 13.6485 | 6.583 | -2.0462
21.0019 | 14.9129 | 14.9272 | 15.0474 | 15.2619 | 15.3634 | 15.2639 | 14.8013 | 13.6315 | 6.5427 | -2.044
22.0005 | 14.9132 | 14.9265 | 15.042 | 15.2593 | 15.3603 | 15.2577 | 14.7945 | 13.6123 | 6.5032 | -2.0543
23.0014 | 14.9098 | 14.925 | 15.0408 | 15.2529 | 15.3572 | 15.2522 | 14.7863 | 13.5965 | 6.4629 | -2.1009
24.0011 | 14.9085 | 14.9231 | 15.0431 | 15.2486 | 15.3495 | 15.2465 | 14.7824 | 13.5851 | 6.4241 | -2.1618
25.0008 | 14.9101 | 14.9246 | 15.041 | 15.2532 | 15.3487 | 15.2413 | 14.7759 | 13.5732 | 6.3769 | -2.2357
26.0015 | 14.9115 | 14.9306 | 15.0422 | 15.251 | 15.3461 | 15.239 | 14.7716 | 13.5687 | 6.3408 | -2.3365
27.0014 | 14.9122 | 14.9295 | 15.0452 | 15.2502 | 15.3458 | 15.2342 | 14.7635 | 13.5556 | 6.2977 | -2.447
28.0014 | 14.9147 | 14.929 | 15.0461 | 15.2563 | 15.3413 | 15.2341 | 14.7623 | 13.5529 | 6.2554 | -2.5724
29.0013 | 14.9178 | 14.9318 | 15.0464 | 15.2508 | 15.3365 | 15.2275 | 14.7622 | 13.5474 | 6.2166 | -2.7143
30.0014 | 14.9133 | 14.9294 | 15.0441 | 15.2492 | 15.3329 | 15.2255 | 14.7558 | 13.5451 | 6.1824 | -2.8561
31.0019 | 14.9207 | 14.929 | 15.0419 | 15.2443 | 15.3308 | 15.2219 | 14.7543 | 13.537 | 6.1534 | -2.9998
32.0014 | 14.9177 | 14.9297 | 15.0431 | 15.2446 | 15.3249 | 15.2183 | 14.7501 | 13.5373 | 6.1252 | -3.1464
33.0016 | 14.9136 | 14.9276 | 15.0422 | 15.245 | 15.3213 | 15.2134 | 14.7503 | 13.5407 | 6.1022 | -3.2765
34.0015 | 14.9152 | 14.9263 | 15.0383 | 15.2418 | 15.3214 | 15.2095 | 14.7486 | 13.5467 | 6.0911 | -3.3945
35.0016 | 14.9131 | 14.9254 | 15.0347 | 15.2394 | 15.315 | 15.2095 | 14.7485 | 13.5444 | 6.0823 | -3.4992
36.0014 | 14.9156 | 14.9245 | 15.0361 | 15.2387 | 15.3126 | 15.2057 | 14.7479 | 13.551 | 6.0814 | -3.5792
37.0013 | 14.9161 | 14.9248 | 15.0372 | 15.2369 | 15.3083 | 15.2068 | 14.7504 | 13.5648 | 6.0871 | -3.6425
38.0013 | 14.9134 | 14.9299 | 15.0379 | 15.2278 | 15.3066 | 15.2034 | 14.7507 | 13.573 | 6.104 | -3.6882
39.001 | 14.9157 | 14.9283 | 15.0368 | 15.2292 | 15.3044 | 15.2008 | 14.7513 | 13.5806 | 6.121 | -3.7158
40.0015 | 14.9167 | 14.9305 | 15.0363 | 15.2249 | 15.3046 | 15.201 | 14.7558 | 13.5912 | 6.1439 | -3.7173
41.0022 | 14.9126 | 14.9299 | 15.0324 | 15.2223 | 15.2992 | 15.1977 | 14.7571 | 13.6032 | 6.1873 | -3.6972
42.002 | 14.9136 | 14.9265 | 15.0333 | 15.2177 | 15.2975 | 15.2003 | 14.7626 | 13.618 | 6.2313 | -3.6387
43.0015 | 14.9137 | 14.9285 | 15.034 | 15.2157 | 15.2965 | 15.1988 | 14.7646 | 13.6346 | 6.2868 | -3.5318
44.0014 | 14.9143 | 14.9245 | 15.0319 | 15.2141 | 15.2957 | 15.1985 | 14.7701 | 13.65 | 6.3472 | -3.4062
45.0014 | 14.9181 | 14.9274 | 15.0318 | 15.2094 | 15.2944 | 15.2002 | 14.776 | 13.6675 | 6.4177 | -3.2231
46.0015 | 14.9166 | 14.9221 | 15.0298 | 15.2082 | 15.2918 | 15.2015 | 14.7826 | 13.6875 | 6.5004 | -2.9951
47.0015 | 14.9193 | 14.9291 | 15.0309 | 15.2151 | 15.2956 | 15.199 | 14.7885 | 13.704 | 6.5932 | -2.7351
48.0012 | 14.915 | 14.9283 | 15.0307 | 15.2098 | 15.2929 | 15.2042 | 14.7964 | 13.7234 | 6.6905 | -2.4347
49.0012 | 14.9167 | 14.9261 | 15.0321 | 15.2069 | 15.2981 | 15.2062 | 14.8042 | 13.7463 | 6.8015 | -2.1017
50.002 | 14.9169 | 14.9253 | 15.0298 | 15.2106 | 15.2919 | 15.2077 | 14.8116 | 13.7643 | 6.9075 | -1.747
51.0009 | 14.9172 | 14.9267 | 15.026 | 15.2135 | 15.2929 | 15.2123 | 14.8171 | 13.7787 | 7.0311 | -1.3838
52.0007 | 14.916 | 14.9284 | 15.0242 | 15.2134 | 15.2942 | 15.2138 | 14.8291 | 13.7979 | 7.1486 | -1.0129
53.0014 | 14.9141 | 14.9266 | 15.0208 | 15.2142 | 15.2994 | 15.2204 | 14.8344 | 13.815 | 7.2648 | -0.63775
54.0015 | 14.9161 | 14.9237 | 15.0223 | 15.2106 | 15.2956 | 15.2225 | 14.8404 | 13.8284 | 7.3759 | -0.26366
55.0018 | 14.9127 | 14.9286 | 15.024 | 15.2057 | 15.2954 | 15.2237 | 14.8443 | 13.8425 | 7.4799 | 0.094749
56.0013 | 14.9103 | 14.9234 | 15.0205 | 15.2076 | 15.2935 | 15.2258 | 14.849 | 13.8569 | 7.5877 | 0.42315
57.0013 | 14.9101 | 14.9213 | 15.0192 | 15.208 | 15.2921 | 15.2301 | 14.855 | 13.8672 | 7.6842 | 0.75116
58.0012 | 14.9106 | 14.9229 | 15.0156 | 15.2043 | 15.2916 | 15.2317 | 14.8586 | 13.8757 | 7.7693 | 1.0403
59.0014 | 14.9107 | 14.9258 | 15.0186 | 15.2034 | 15.2901 | 15.2338 | 14.864 | 13.883 | 7.8479 | 1.3099
60.0014 | 14.9066 | 14.9208 | 15.0167 | 15.1992 | 15.2905 | 15.2325 | 14.8677 | 13.8914 | 7.9179 | 1.5464
61.0019 | 14.9079 | 14.9227 | 15.0178 | 15.1998 | 15.2878 | 15.2348 | 14.8679 | 13.8952 | 7.9744 | 1.7524
62.0012 | 14.9066 | 14.9229 | 15.0171 | 15.1939 | 15.2896 | 15.2343 | 14.8692 | 13.8966 | 8.0226 | 1.9358
63.0013 | 14.9062 | 14.9205 | 15.0127 | 15.194 | 15.2893 | 15.2372 | 14.8718 | 13.9018 | 8.0632 | 2.0833
64.001 | 14.9075 | 14.92 | 15.0119 | 15.1925 | 15.2911 | 15.2373 | 14.8758 | 13.8972 | 8.0906 | 2.2023
65.0015 | 14.9067 | 14.92 | 15.014 | 15.1898 | 15.2858 | 15.2378 | 14.8753 | 13.9007 | 8.1059 | 2.287
66.0016 | 14.9059 | 14.9188 | 15.0108 | 15.1867 | 15.2854 | 15.2383 | 14.8761 | 13.8958 | 8.1123 | 2.3401
67.0015 | 14.9067 | 14.9208 | 15.0092 | 15.184 | 15.2864 | 15.2368 | 14.8764 | 13.897 | 8.1107 | 2.359
68.0015 | 14.9038 | 14.9185 | 15.0125 | 15.1842 | 15.281 | 15.2392 | 14.8773 | 13.8952 | 8.0983 | 2.3574
69.0015 | 14.9059 | 14.9218 | 15.0126 | 15.1854 | 15.2828 | 15.2386 | 14.8777 | 13.8924 | 8.0776 | 2.3185
70.0016 | 14.9048 | 14.9208 | 15.0078 | 15.1795 | 15.2816 | 15.2372 | 14.8788 | 13.8923 | 8.0442 | 2.2435
71.0009 | 14.9029 | 14.9231 | 15.0094 | 15.1822 | 15.2802 | 15.2385 | 14.8793 | 13.8881 | 8.0054 | 2.14
72.0009 | 14.9058 | 14.9223 | 15.0125 | 15.1817 | 15.278 | 15.2379 | 14.8809 | 13.885 | 7.9538 | 2.0049
73.0013 | 14.9097 | 14.9229 | 15.0088 | 15.1781 | 15.2786 | 15.2374 | 14.8767 | 13.8813 | 7.8999 | 1.8463
74.0013 | 14.909 | 14.9233 | 15.0076 | 15.1799 | 15.2774 | 15.2348 | 14.8767 | 13.8774 | 7.8349 | 1.6689
75.0014 | 14.909 | 14.924 | 15.0079 | 15.1774 | 15.2776 | 15.2362 | 14.8794 | 13.8726 | 7.7707 | 1.473
76.0014 | 14.9106 | 14.9254 | 15.0084 | 15.1776 | 15.273 | 15.2354 | 14.8762 | 13.8685 | 7.6966 | 1.2632
77.0011 | 14.9042 | 14.9293 | 15.0076 | 15.1763 | 15.2748 | 15.2321 | 14.8727 | 13.8616 | 7.6234 | 1.0322
78.0013 | 14.9087 | 14.9259 | 15.0067 | 15.1723 | 15.2734 | 15.2302 | 14.8707 | 13.8541 | 7.5496 | 0.81012
79.0016 | 14.9074 | 14.9272 | 15.006 | 15.1703 | 15.2704 | 15.2293 | 14.8674 | 13.8493 | 7.4677 | 0.5677
80.0008 | 14.9076 | 14.9272 | 15.0081 | 15.1754 | 15.2709 | 15.2274 | 14.8633 | 13.8422 | 7.3972 | 0.32719
81.0016 | 14.9074 | 14.9279 | 15.0026 | 15.1717 | 15.2668 | 15.2252 | 14.8631 | 13.8344 | 7.3236 | 0.089605
82.0022 | 14.9094 | 14.9279 | 15.0013 | 15.1716 | 15.2689 | 15.2231 | 14.8563 | 13.8311 | 7.2541 | -0.15267
83.0012 | 14.909 | 14.9273 | 15.0051 | 15.1711 | 15.2667 | 15.2212 | 14.8548 | 13.8258 | 7.1884 | -0.37605
84.002 | 14.91 | 14.9279 | 15.0047 | 15.1732 | 15.2696 | 15.22 | 14.8531 | 13.8176 | 7.1203 | -0.58855
85.0009 | 14.9127 | 14.9321 | 15.0046 | 15.1715 | 15.2657 | 15.2174 | 14.8489 | 13.8113 | 7.0724 | -0.7966
86.0014 | 14.9112 | 14.9318 | 15.0053 | 15.1709 | 15.2646 | 15.216 | 14.8467 | 13.8026 | 7.0172 | -0.9781
87.0011 | 14.9143 | 14.932 | 15.0013 | 15.1727 | 15.2678 | 15.2172 | 14.8439 | 13.7987 | 6.9764 | -1.1495
88.0011 | 14.9178 | 14.9322 | 14.9986 | 15.1736 | 15.2698 | 15.2209 | 14.8446 | 13.7957 | 6.938 | -1.3175
89.001 | 14.9163 | 14.9366 | 15.0021 | 15.1741 | 15.2693 | 15.2191 | 14.8387 | 13.7887 | 6.9026 | -1.4606
90.0008 | 14.9203 | 14.9381 | 15.005 | 15.1731 | 15.2725 | 15.2217 | 14.8376 | 13.7809 | 6.8772 | -1.5937
91.0023 | 14.9194 | 14.9376 | 15.0053 | 15.1728 | 15.2737 | 15.2194 | 14.8353 | 13.7718 | 6.8453 | -1.7213
92.0019 | 14.9227 | 14.9404 | 15.0055 | 15.1723 | 15.2725 | 15.2171 | 14.8314 | 13.762 | 6.8235 | -1.8287
93.0014 | 14.921 | 14.939 | 15.0083 | 15.1799 | 15.2741 | 15.2182 | 14.8268 | 13.7544 | 6.8019 | -1.9231
94.0012 | 14.9195 | 14.9422 | 15.0026 | 15.1808 | 15.2732 | 15.216 | 14.8217 | 13.7395 | 6.7921 | -2.0055
95.0013 | 14.9204 | 14.9436 | 15 | 15.1792 | 15.2727 | 15.2125 | 14.8157 | 13.7348 | 6.7726 | -2.0696
96.0015 | 14.9196 | 14.9439 | 14.985 | 15.1844 | 15.2759 | 15.213 | 14.8126 | 13.722 | 6.7638 | -2.1086
97.0013 | 14.9237 | 14.9445 | 14.9389 | 15.1813 | 15.2789 | 15.2118 | 14.8097 | 13.7101 | 6.7589 | -2.1393
98.0011 | 14.9177 | 14.9429 | 14.9353 | 15.1845 | 15.2792 | 15.2096 | 14.803 | 13.7039 | 6.7524 | -2.1462
99.0015 | 14.9204 | 14.9404 | 14.9855 | 15.1829 | 15.2812 | 15.2122 | 14.7995 | 13.6949 | 6.7575 | -2.1466
100.001 | 14.9181 | 14.9398 | 14.9647 | 15.1827 | 15.2836 | 15.2128 | 14.7976 | 13.6861 | 6.7579 | -2.128
101.001 | 14.9213 | 14.9422 | 15.0257 | 15.1876 | 15.2853 | 15.216 | 14.793 | 13.6788 | 6.7591 | -2.1043
102.001 | 14.923 | 14.943 | 15.0438 | 15.1918 | 15.2876 | 15.2132 | 14.7907 | 13.6704 | 6.7609 | -2.0662
103.001 | 14.9205 | 14.9436 | 15.0435 | 15.1934 | 15.2882 | 15.2191 | 14.7889 | 13.6636 | 6.7608 | -2.0171
104.001 | 14.9226 | 14.9466 | 15.0457 | 15.1949 | 15.2901 | 15.2187 | 14.7875 | 13.6551 | 6.7589 | -1.964
105.002 | 14.9241 | 14.9471 | 15.0473 | 15.1989 | 15.2951 | 15.2186 | 14.7829 | 13.6505 | 6.7566 | -1.9111
106.002 | 14.9254 | 14.9502 | 15.0447 | 15.1959 | 15.2976 | 15.2239 | 14.7825 | 13.643 | 6.7511 | -1.8447
107.001 | 14.9207 | 14.9492 | 15.0436 | 15.2007 | 15.3002 | 15.222 | 14.7792 | 13.6339 | 6.7512 | -1.7618
108.001 | 14.9263 | 14.9469 | 15.0458 | 15.207 | 15.301 | 15.2243 | 14.7763 | 13.6306 | 6.7497 | -1.6841
109.002 | 14.9233 | 14.9519 | 15.0448 | 15.2028 | 15.3033 | 15.224 | 14.7755 | 13.625 | 6.7526 | -1.5887
110.001 | 14.9238 | 14.9464 | 15.0371 | 15.2052 | 15.3095 | 15.2239 | 14.7742 | 13.6201 | 6.7506 | -1.5012
111.002 | 14.9227 | 14.947 | 15.0401 | 15.2067 | 15.3091 | 15.2254 | 14.7715 | 13.6158 | 6.7473 | -1.4225
112.002 | 14.9214 | 14.95 | 15.0351 | 15.2124 | 15.3085 | 15.2245 | 14.771 | 13.6107 | 6.7509 | -1.3312
113.002 | 14.927 | 14.9528 | 15.0305 | 15.2146 | 15.3116 | 15.2287 | 14.767 | 13.6082 | 6.7533 | -1.278
114.001 | 14.9257 | 14.9501 | 15.0266 | 15.2143 | 15.3144 | 15.2242 | 14.7695 | 13.6087 | 6.7527 | -1.2316
115.002 | 14.9243 | 14.9512 | 15.022 | 15.2175 | 15.32 | 15.2285 | 14.7688 | 13.6105 | 6.7487 | -1.2034
116.001 | 14.9257 | 14.9517 | 15.0174 | 15.218 | 15.3219 | 15.2267 | 14.7676 | 13.6075 | 6.7482 | -1.1989
117.001 | 14.9276 | 14.9544 | 15.0708 | 15.2171 | 15.3258 | 15.2298 | 14.7695 | 13.6069 | 6.7472 | -1.2075
118.001 | 14.9273 | 14.9533 | 15.0744 | 15.2204 | 15.3286 | 15.2323 | 14.7718 | 13.6109 | 6.7446 | -1.2175
119.002 | 14.9275 | 14.9569 | 15.0803 | 15.2156 | 15.3323 | 15.2339 | 14.7749 | 13.6186 | 6.7482 | -1.2564
120.001 | 14.9289 | 14.9581 | 15.0799 | 15.2133 | 15.3355 | 15.2354 | 14.7821 | 13.6232 | 6.7545 | -1.2826
121.002 | 14.9304 | 14.9592 | 15.082 | 15.2183 | 15.3394 | 15.2391 | 14.785 | 13.6281 | 6.7639 | -1.3296
122.001 | 14.9253 | 14.9554 | 15.0826 | 15.2148 | 15.3436 | 15.2424 | 14.7902 | 13.6407 | 6.7775 | -1.3758
123.002 | 14.9298 | 14.9577 | 15.0863 | 15.224 | 15.3472 | 15.2464 | 14.7949 | 13.6464 | 6.7869 | -1.4175
124.001 | 14.9273 | 14.9555 | 15.0839 | 15.2299 | 15.348 | 15.2482 | 14.7986 | 13.6578 | 6.8014 | -1.4631
125.001 | 14.9253 | 14.958 | 15.0864 | 15.2289 | 15.3494 | 15.2521 | 14.8056 | 13.666 | 6.8157 | -1.4882
126.001 | 14.9273 | 14.9555 | 15.0875 | 15.2184 | 15.351 | 15.2512 | 14.8093 | 13.6765 | 6.8368 | -1.5001
127.002 | 14.9249 | 14.9574 | 15.0886 | 15.2342 | 15.3508 | 15.2586 | 14.8161 | 13.6914 | 6.8601 | -1.5003
128.001 | 14.9269 | 14.9595 | 15.0869 | 15.2324 | 15.3515 | 15.2616 | 14.8223 | 13.7025 | 6.8819 | -1.4904
129.001 | 14.9236 | 14.9566 | 15.0874 | 15.2178 | 15.3571 | 15.2636 | 14.8264 | 13.7154 | 6.9101 | -1.4541
130.001 | 14.9285 | 14.9586 | 15.0884 | 15.1659 | 15.358 | 15.2658 | 14.8341 | 13.7281 | 6.9451 | -1.4178
131.001 | 14.924 | 14.9595 | 15.0872 | 15.1814 | 15.362 | 15.2701 | 14.8446 | 13.7416 | 6.9781 | -1.3586
132.002 | 14.9241 | 14.9561 | 15.0886 | 15.2679 | 15.3633 | 15.2712 | 14.8522 | 13.7536 | 7.0137 | -1.2786
133.001 | 14.9234 | 14.9583 | 15.0887 | 15.2641 | 15.3653 | 15.2809 | 14.8565 | 13.7648 | 7.0532 | -1.1659
134.001 | 14.9242 | 14.9585 | 15.0941 | 15.2605 | 15.3688 | 15.2829 | 14.8661 | 13.7848 | 7.1033 | -1.0266
135.001 | 14.9229 | 14.9586 | 15.0939 | 15.2589 | 15.3677 | 15.2875 | 14.8731 | 13.7961 | 7.1597 | -0.86086
136.001 | 14.9254 | 14.9575 | 15.0954 | 15.2559 | 15.3727 | 15.2893 | 14.886 | 13.8129 | 7.2265 | -0.66569
137.002 | 14.9291 | 14.9592 | 15.0966 | 15.2548 | 15.3802 | 15.2973 | 14.8972 | 13.8287 | 7.2935 | -0.44503
138.002 | 14.9268 | 14.9597 | 15.0969 | 15.2526 | 15.3847 | 15.3033 | 14.909 | 13.8494 | 7.3682 | -0.19946
139.001 | 14.9227 | 14.9659 | 15.1005 | 15.2599 | 15.388 | 15.3103 | 14.9189 | 13.865 | 7.4513 | 0.066259
140.001 | 14.9271 | 14.9638 | 15.1046 | 15.262 | 15.392 | 15.3191 | 14.9315 | 13.8793 | 7.5417 | 0.36281
141.001 | 14.9274 | 14.9649 | 15.1051 | 15.2668 | 15.4017 | 15.3281 | 14.941 | 13.9016 | 7.6373 | 0.66175
142.002 | 14.9269 | 14.9645 | 15.109 | 15.2695 | 15.4055 | 15.3335 | 14.9522 | 13.9181 | 7.7366 | 0.97984
143.001 | 14.9266 | 14.9673 | 15.1122 | 15.2723 | 15.4101 | 15.3446 | 14.9675 | 13.9354 | 7.839 | 1.2901
144.001 | 14.9292 | 14.9645 | 15.1155 | 15.2774 | 15.4132 | 15.3469 | 14.9757 | 13.9546 | 7.9327 | 1.5871
145.001 | 14.9251 | 14.972 | 15.1126 | 15.2793 | 15.4164 | 15.3528 | 14.9848 | 13.9665 | 8.0237 | 1.8754
146.001 | 14.923 | 14.9691 | 15.1135 | 15.2799 | 15.4174 | 15.3589 | 14.9911 | 13.982 | 8.1084 | 2.1508
147.001 | 14.9249 | 14.9697 | 15.1118 | 15.282 | 15.4211 | 15.3605 | 14.9987 | 13.9967 | 8.1984 | 2.4214
148.001 | 14.9258 | 14.966 | 15.1146 | 15.2831 | 15.4203 | 15.3675 | 15.0059 | 14.0086 | 8.286 | 2.6701
149.001 | 14.9227 | 14.9651 | 15.1163 | 15.2844 | 15.4302 | 15.3723 | 15.0189 | 14.0246 | 8.3646 | 2.9106
150.001 | 14.9204 | 14.9671 | 15.1155 | 15.2816 | 15.4289 | 15.3783 | 15.0274 | 14.0386 | 8.4401 | 3.1092
151.002 | 14.921 | 14.9675 | 15.1207 | 15.288 | 15.4354 | 15.3845 | 15.0386 | 14.0551 | 8.5041 | 3.3031
152.002 | 14.9201 | 14.9659 | 15.1191 | 15.2873 | 15.4373 | 15.3866 | 15.0427 | 14.0697 | 8.5548 | 3.4554
153.001 | 14.9216 | 14.964 | 15.1183 | 15.2864 | 15.4382 | 15.3932 | 15.0511 | 14.0838 | 8.6004 | 3.5785
154.001 | 14.9198 | 14.966 | 15.1164 | 15.2859 | 15.4423 | 15.396 | 15.0579 | 14.093 | 8.6413 | 3.6794
155.001 | 14.9186 | 14.9614 | 15.1169 | 15.2871 | 15.4435 | 15.4015 | 15.0658 | 14.1106 | 8.6688 | 3.7643
156.001 | 14.9198 | 14.9651 | 15.119 | 15.2889 | 15.4472 | 15.4036 | 15.0725 | 14.1197 | 8.6933 | 3.8334
157.001 | 14.9187 | 14.9648 | 15.1236 | 15.2909 | 15.4501 | 15.4092 | 15.0806 | 14.1325 | 8.712 | 3.8786
158.001 | 14.9207 | 14.9637 | 15.1236 | 15.2957 | 15.4558 | 15.4144 | 15.0918 | 14.1502 | 8.7221 | 3.9032
159.001 | 14.9215 | 14.9651 | 15.1285 | 15.299 | 15.4604 | 15.4246 | 15.1052 | 14.1663 | 8.7338 | 3.8926
160.002 | 14.9255 | 14.9691 | 15.1305 | 15.3021 | 15.465 | 15.4313 | 15.1148 | 14.185 | 8.7271 | 3.8538
161.001 | 14.9242 | 14.9756 | 15.1248 | 15.3089 | 15.4712 | 15.4405 | 15.1298 | 14.195 | 8.7121 | 3.7782
162.002 | 14.928 | 14.9718 | 15.1281 | 15.3067 | 15.474 | 15.4436 | 15.137 | 14.2088 | 8.6809 | 3.6717
163.001 | 14.9271 | 14.9732 | 15.1311 | 15.3082 | 15.4799 | 15.4504 | 15.1449 | 14.2188 | 8.6474 | 3.5284
164.001 | 14.9277 | 14.9714 | 15.13 | 15.3128 | 15.4789 | 15.4569 | 15.1513 | 14.229 | 8.6056 | 3.365
165.002 | 14.9261 | 14.9729 | 15.1285 | 15.3135 | 15.4826 | 15.4601 | 15.1612 | 14.2373 | 8.5639 | 3.1954
166.001 | 14.9283 | 14.9712 | 15.1294 | 15.315 | 15.4859 | 15.4657 | 15.1667 | 14.2469 | 8.523 | 2.9979
167.001 | 14.9276 | 14.9732 | 15.1335 | 15.3141 | 15.4929 | 15.474 | 15.1744 | 14.2573 | 8.478 | 2.7868
168.001 | 14.9259 | 14.9744 | 15.1329 | 15.319 | 15.4955 | 15.4792 | 15.1831 | 14.2634 | 8.4265 | 2.552
169.001 | 14.9272 | 14.974 | 15.1345 | 15.3175 | 15.4938 | 15.484 | 15.1935 | 14.2709 | 8.3733 | 2.3018
170.001 | 14.9252 | 14.9741 | 15.1341 | 15.3151 | 15.4953 | 15.4872 | 15.1969 | 14.2755 | 8.3228 | 2.0459
171.001 | 14.9259 | 14.9706 | 15.133 | 15.321 | 15.4997 | 15.492 | 15.1993 | 14.2772 | 8.264 | 1.7852
172.001 | 14.9236 | 14.9698 | 15.1319 | 15.3221 | 15.5027 | 15.4925 | 15.2032 | 14.2803 | 8.2137 | 1.5247
173.001 | 14.9218 | 14.9719 | 15.1325 | 15.3213 | 15.5032 | 15.5002 | 15.2112 | 14.2819 | 8.1695 | 1.2838
174.001 | 14.9211 | 14.9703 | 15.1309 | 15.3227 | 15.5083 | 15.5052 | 15.2125 | 14.2808 | 8.1183 | 1.0458
175.001 | 14.9226 | 14.969 | 15.1356 | 15.3186 | 15.5141 | 15.5081 | 15.2136 | 14.2819 | 8.0793 | 0.80836
176.001 | 14.9245 | 14.9728 | 15.1335 | 15.3193 | 15.5121 | 15.5127 | 15.2197 | 14.2812 | 8.0356 | 0.58515
177.001 | 14.9242 | 14.9694 | 15.1343 | 15.3198 | 15.5171 | 15.5162 | 15.222 | 14.2816 | 7.9974 | 0.37836
178.002 | 14.9247 | 14.9671 | 15.136 | 15.3251 | 15.5196 | 15.5228 | 15.222 | 14.2752 | 7.9617 | 0.19967
179.002 | 14.9215 | 14.9716 | 15.1381 | 15.3256 | 15.5229 | 15.5275 | 15.221 | 14.2714 | 7.934 | 0.053329
180.002 | 14.9223 | 14.9721 | 15.1371 | 15.3271 | 15.5249 | 15.5249 | 15.2235 | 14.267 | 7.9017 | -0.09026
181.002 | 14.9228 | 14.9703 | 15.1369 | 15.3278 | 15.5274 | 15.5285 | 15.2242 | 14.2599 | 7.8771 | -0.2058
182.002 | 14.9231 | 14.9727 | 15.1378 | 15.3289 | 15.5289 | 15.5293 | 15.2209 | 14.2527 | 7.8561 | -0.29857
183.002 | 14.9267 | 14.9723 | 15.1435 | 15.3327 | 15.5319 | 15.5312 | 15.2163 | 14.2425 | 7.838 | -0.37447
184.001 | 14.9243 | 14.9787 | 15.1405 | 15.3315 | 15.5346 | 15.5296 | 15.2152 | 14.2349 | 7.8173 | -0.42473
185.001 | 14.9233 | 14.9747 | 15.1428 | 15.3354 | 15.5339 | 15.5314 | 15.2112 | 14.2249 | 7.7999 | -0.45997
186.002 | 14.9246 | 14.975 | 15.1442 | 15.3414 | 15.5347 | 15.5306 | 15.2072 | 14.2185 | 7.7908 | -0.46348
187.001 | 14.9247 | 14.9735 | 15.1423 | 15.3481 | 15.5334 | 15.5309 | 15.2042 | 14.2087 | 7.7791 | -0.45519
188.001 | 14.9213 | 14.9757 | 15.1409 | 15.3465 | 15.5344 | 15.5298 | 15.2022 | 14.1976 | 7.7716 | -0.44257
189.001 | 14.9233 | 14.9712 | 15.1421 | 15.349 | 15.5344 | 15.5262 | 15.1964 | 14.1851 | 7.7541 | -0.41285
190.002 | 14.9196 | 14.971 | 15.1427 | 15.3465 | 15.5337 | 15.5247 | 15.1893 | 14.1716 | 7.7465 | -0.37114
191.002 | 14.9208 | 14.971 | 15.1401 | 15.3554 | 15.531 | 15.5222 | 15.1856 | 14.1608 | 7.7371 | -0.30984
192.002 | 14.9187 | 14.9709 | 15.1417 | 15.3496 | 15.5306 | 15.5188 | 15.1768 | 14.1498 | 7.7349 | -0.24295
193.001 | 14.9191 | 14.9697 | 15.1385 | 15.3532 | 15.5306 | 15.5184 | 15.1762 | 14.1341 | 7.7319 | -0.15872
194.002 | 14.9137 | 14.9695 | 15.1418 | 15.355 | 15.5323 | 15.5159 | 15.1691 | 14.1274 | 7.7271 | -0.071319
195.002 | 14.9176 | 14.9714 | 15.1439 | 15.3539 | 15.5277 | 15.5155 | 15.1644 | 14.1191 | 7.7219 | 0.0022713
196.001 | 14.9173 | 14.9684 | 15.1415 | 15.3554 | 15.5291 | 15.5083 | 15.1601 | 14.11 | 7.7088 | 0.068094
197.002 | 14.9211 | 14.97 | 15.1425 | 15.3573 | 15.5277 | 15.5113 | 15.1572 | 14.1024 | 7.6964 | 0.12475
198.001 | 14.9251 | 14.9713 | 15.1435 | 15.3575 | 15.5252 | 15.5065 | 15.148 | 14.0948 | 7.6806 | 0.17452
199.001 | 14.9219 | 14.9747 | 15.143 | 15.3513 | 15.5226 | 15.5061 | 15.1464 | 14.0886 | 7.6699 | 0.22731
200.001 | 14.923 | 14.9718 | 15.1445 | 15.3465 | 15.5236 | 15.5024 | 15.1432 | 14.0855 | 7.6487 | 0.27055
201.002 | 14.9215 | 14.9726 | 15.1478 | 15.346 | 15.5245 | 15.4971 | 15.1355 | 14.0846 | 7.6292 | 0.30277
202.002 | 14.9194 | 14.9716 | 15.1491 | 15.3478 | 15.5229 | 15.4988 | 15.1349 | 14.0762 | 7.61 | 0.30989
203.002 | 14.9194 | 14.9708 | 15.1479 | 15.3494 | 15.5232 | 15.4911 | 15.1287 | 14.0724 | 7.5808 | 0.29367
204.002 | 14.9167 | 14.9697 | 15.1487 | 15.3486 | 15.5222 | 15.4888 | 15.1258 | 14.0667 | 7.5446 | 0.25875
205.002 | 14.9197 | 14.9686 | 15.1475 | 15.3513 | 15.5168 | 15.4839 | 15.1179 | 14.0633 | 7.5114 | 0.21268
206.002 | 14.9192 | 14.9676 | 15.1472 | 15.3498 | 15.5128 | 15.4807 | 15.1103 | 14.0552 | 7.4847 | 0.16963
207.001 | 14.9183 | 14.9686 | 15.1493 | 15.3451 | 15.5119 | 15.4771 | 15.1061 | 14.0528 | 7.4571 | 0.10929
208.002 | 14.9165 | 14.9653 | 15.1441 | 15.3474 | 15.514 | 15.4727 | 15.1053 | 14.0532 | 7.4315 | 0.045962
209.002 | 14.9205 | 14.9682 | 15.1494 | 15.3484 | 15.5126 | 15.4704 | 15.1015 | 14.0495 | 7.4095 | -0.02723
210.001 | 14.9224 | 14.9655 | 15.1503 | 15.3534 | 15.5149 | 15.4706 | 15.0981 | 14.0495 | 7.3872 | -0.11528
211.001 | 14.9232 | 14.966 | 15.1501 | 15.352 | 15.5128 | 15.4688 | 15.0944 | 14.0481 | 7.367 | -0.22049
212.001 | 14.9208 | 14.9672 | 15.1492 | 15.3508 | 15.5112 | 15.4651 | 15.0905 | 14.0451 | 7.3405 | -0.3063
213.002 | 14.9165 | 14.964 | 15.1479 | 15.3515 | 15.5091 | 15.4628 | 15.0885 | 14.0428 | 7.3245 | -0.39375
214.002 | 14.9207 | 14.9634 | 15.1489 | 15.3502 | 15.5065 | 15.4586 | 15.0824 | 14.0447 | 7.3173 | -0.45859
215.002 | 14.9157 | 14.9613 | 15.1504 | 15.3502 | 15.509 | 15.4579 | 15.0802 | 14.0427 | 7.3135 | -0.4965
216.002 | 14.918 | 14.9636 | 15.1503 | 15.3486 | 15.5123 | 15.4573 | 15.0788 | 14.0426 | 7.3134 | -0.53391
217.001 | 14.9145 | 14.962 | 15.1547 | 15.3641 | 15.5113 | 15.4563 | 15.0777 | 14.0437 | 7.3152 | -0.55183
218.002 | 14.9198 | 14.9678 | 15.1556 | 15.3663 | 15.5088 | 15.4595 | 15.0814 | 14.0488 | 7.3301 | -0.54065
219.002 | 14.9219 | 14.9688 | 15.1575 | 15.3693 | 15.5146 | 15.4603 | 15.0801 | 14.0497 | 7.3403 | -0.5151
220.002 | 14.922 | 14.9677 | 15.1563 | 15.3696 | 15.513 | 15.4622 | 15.0809 | 14.0525 | 7.3583 | -0.46091
221.002 | 14.9203 | 14.9707 | 15.1559 | 15.3683 | 15.5138 | 15.4615 | 15.0833 | 14.055 | 7.3841 | -0.38743
222.002 | 14.9183 | 14.9699 | 15.156 | 15.3695 | 15.5144 | 15.4644 | 15.0862 | 14.0649 | 7.4073 | -0.29417
223.001 | 14.9171 | 14.9688 | 15.1574 | 15.3674 | 15.5169 | 15.4642 | 15.0903 | 14.0686 | 7.4402 | -0.1664
224.001 | 14.92 | 14.9712 | 15.1581 | 15.3731 | 15.5147 | 15.4682 | 15.0936 | 14.0822 | 7.4739 | -0.033241
225.001 | 14.9199 | 14.9697 | 15.1584 | 15.3731 | 15.5183 | 15.4748 | 15.1032 | 14.0911 | 7.5217 | 0.12711
226.001 | 14.9209 | 14.9722 | 15.1572 | 15.3697 | 15.5194 | 15.4762 | 15.1078 | 14.1059 | 7.5708 | 0.30652
227.002 | 14.9169 | 14.9715 | 15.1575 | 15.3762 | 15.5239 | 15.4823 | 15.1182 | 14.1196 | 7.6315 | 0.52028
228.002 | 14.9206 | 14.9709 | 15.1617 | 15.3783 | 15.5284 | 15.4889 | 15.131 | 14.1397 | 7.6943 | 0.73431
229.002 | 14.9203 | 14.9747 | 15.1625 | 15.38 | 15.5323 | 15.4954 | 15.1381 | 14.1555 | 7.7599 | 0.95811
230.002 | 14.9188 | 14.9768 | 15.1656 | 15.3837 | 15.5344 | 15.5046 | 15.1466 | 14.1752 | 7.8298 | 1.1921
231.001 | 14.918 | 14.9731 | 15.1651 | 15.3835 | 15.5372 | 15.5108 | 15.1572 | 14.1957 | 7.906 | 1.4312
232.001 | 14.9228 | 14.9722 | 15.1648 | 15.3795 | 15.5396 | 15.5151 | 15.1698 | 14.214 | 7.9843 | 1.6716
233.001 | 14.9215 | 14.9726 | 15.1667 | 15.3841 | 15.5392 | 15.5195 | 15.1761 | 14.2328 | 8.0666 | 1.9024
234.001 | 14.9194 | 14.9694 | 15.1646 | 15.3813 | 15.5406 | 15.5263 | 15.1876 | 14.2545 | 8.147 | 2.1317
235.002 | 14.919 | 14.9691 | 15.1644 | 15.3857 | 15.5457 | 15.5314 | 15.1958 | 14.2722 | 8.2297 | 2.3462
236.002 | 14.9179 | 14.9673 | 15.1621 | 15.3861 | 15.5505 | 15.5339 | 15.2074 | 14.2924 | 8.3124 | 2.5413
237.001 | 14.9197 | 14.9663 | 15.1652 | 15.3877 | 15.55 | 15.5384 | 15.2151 | 14.3095 | 8.3869 | 2.7357
238.001 | 14.9206 | 14.9684 | 15.1654 | 15.3844 | 15.554 | 15.5445 | 15.221 | 14.3276 | 8.4669 | 2.8963
239.002 | 14.9185 | 14.969 | 15.1653 | 15.3833 | 15.5555 | 15.5472 | 15.2312 | 14.3428 | 8.5398 | 3.0404
240.002 | 14.9171 | 14.9642 | 15.1629 | 15.3824 | 15.5582 | 15.5497 | 15.2383 | 14.3522 | 8.6137 | 3.1489
241.002 | 14.917 | 14.9652 | 15.1639 | 15.3779 | 15.5619 | 15.5535 | 15.2436 | 14.366 | 8.6768 | 3.2437
242.002 | 14.9201 | 14.9639 | 15.1637 | 15.3828 | 15.5616 | 15.5583 | 15.243 | 14.374 | 8.7368 | 3.3046
243.002 | 14.9181 | 14.9637 | 15.1591 | 15.3863 | 15.5592 | 15.5563 | 15.2455 | 14.3817 | 8.7827 | 3.3546
244.001 | 14.9187 | 14.9614 | 15.1608 | 15.3829 | 15.5609 | 15.5545 | 15.249 | 14.3853 | 8.826 | 3.3811
245.001 | 14.9194 | 14.9606 | 15.16 | 15.3832 | 15.562 | 15.5576 | 15.2492 | 14.3834 | 8.8626 | 3.3953
246.002 | 14.9166 | 14.9608 | 15.1592 | 15.3867 | 15.5636 | 15.5605 | 15.2497 | 14.3876 | 8.8968 | 3.3987
247.001 | 14.914 | 14.9605 | 15.1574 | 15.3856 | 15.5611 | 15.5625 | 15.2482 | 14.3851 | 8.9211 | 3.3803
248.001 | 14.9131 | 14.9566 | 15.1518 | 15.3687 | 15.566 | 15.5619 | 15.2491 | 14.3818 | 8.9396 | 3.3598
249.002 | 14.9081 | 14.9568 | 15.1532 | 15.3647 | 15.5634 | 15.5659 | 15.2484 | 14.3794 | 8.9592 | 3.3337
250.002 | 14.9087 | 14.9538 | 15.1476 | 15.3638 | 15.5649 | 15.5667 | 15.2497 | 14.3744 | 8.9592 | 3.291
251.001 | 14.9033 | 14.949 | 15.1455 | 15.3595 | 15.5636 | 15.5655 | 15.2478 | 14.3662 | 8.9643 | 3.2415
252.001 | 14.9079 | 14.9468 | 15.1473 | 15.3667 | 15.564 | 15.5694 | 15.2491 | 14.3605 | 8.9536 | 3.1806
253.002 | 14.9053 | 14.9484 | 15.1488 | 15.3679 | 15.5663 | 15.5709 | 15.2501 | 14.3579 | 8.9269 | 3.0888
254.001 | 14.9084 | 14.9471 | 15.1434 | 15.3621 | 15.5696 | 15.5732 | 15.2458 | 14.3467 | 8.8922 | 2.9756
255.002 | 14.9059 | 14.947 | 15.1433 | 15.3624 | 15.5686 | 15.5725 | 15.2445 | 14.3382 | 8.8462 | 2.8424
256.001 | 14.906 | 14.9474 | 15.1435 | 15.361 | 15.568 | 15.5746 | 15.2451 | 14.3321 | 8.7905 | 2.6864
257.002 | 14.9089 | 14.9439 | 15.1425 | 15.3594 | 15.5693 | 15.5752 | 15.246 | 14.3226 | 8.7301 | 2.5199
258.001 | 14.9052 | 14.9421 | 15.1417 | 15.3552 | 15.5694 | 15.5763 | 15.2418 | 14.3079 | 8.6582 | 2.3311
259.002 | 14.9047 | 14.9475 | 15.1369 | 15.3562 | 15.5666 | 15.5763 | 15.2418 | 14.2981 | 8.5852 | 2.1334
260.002 | 14.907 | 14.9446 | 15.135 | 15.3526 | 15.5675 | 15.5754 | 15.2369 | 14.2868 | 8.506 | 1.9305
261.001 | 14.9049 | 14.9434 | 15.1343 | 15.3444 | 15.5655 | 15.5747 | 15.234 | 14.2736 | 8.4179 | 1.709
262.002 | 14.9116 | 14.939 | 15.1308 | 15.3297 | 15.5616 | 15.5752 | 15.2315 | 14.2655 | 8.3283 | 1.4838
263.002 | 14.91 | 14.9414 | 15.1342 | 15.2955 | 15.5639 | 15.5726 | 15.2277 | 14.2579 | 8.2408 | 1.2637
264.002 | 14.9086 | 14.9436 | 15.1261 | 15.2988 | 15.5585 | 15.5736 | 15.2271 | 14.2484 | 8.1536 | 1.0547
265.002 | 14.9047 | 14.9428 | 15.1252 | 15.2531 | 15.5632 | 15.5729 | 15.2227 | 14.2418 | 8.0719 | 0.85075
266.001 | 14.9079 | 14.9405 | 15.1264 | 15.2774 | 15.56 | 15.5738 | 15.2254 | 14.2353 | 7.9945 | 0.65838
267.002 | 14.9087 | 14.9405 | 15.1246 | 15.2978 | 15.5577 | 15.5741 | 15.2246 | 14.2244 | 7.9197 | 0.46294
268.001 | 14.9083 | 14.9416 | 15.1198 | 15.3342 | 15.5582 | 15.5685 | 15.2211 | 14.2179 | 7.8487 | 0.28718
269.002 | 14.9085 | 14.9394 | 15.119 | 15.3279 | 15.5583 | 15.5671 | 15.2185 | 14.2104 | 7.7827 | 0.11594
270.002 | 14.904 | 14.9381 | 15.1148 | 15.3084 | 15.5511 | 15.5661 | 15.2168 | 14.2035 | 7.721 | -0.036521
271.001 | 14.912 | 14.9337 | 15.1138 | 15.3159 | 15.5491 | 15.5662 | 15.2115 | 14.1959 | 7.6701 | -0.19225
272.001 | 14.9073 | 14.9368 | 15.112 | 15.303 | 15.5461 | 15.5594 | 15.2043 | 14.1842 | 7.6178 | -0.34684
273.002 | 14.9064 | 14.9343 | 15.1076 | 15.3029 | 15.542 | 15.5542 | 15.2013 | 14.1746 | 7.57 | -0.48528
274.001 | 14.9058 | 14.9333 | 15.1046 | 15.299 | 15.5382 | 15.5499 | 15.1925 | 14.1628 | 7.528 | -0.61141
275.002 | 14.9072 | 14.9319 | 15.1029 | 15.3009 | 15.5304 | 15.5462 | 15.1879 | 14.1554 | 7.4988 | -0.72244
276.002 | 14.9099 | 14.9299 | 15.1052 | 15.295 | 15.5278 | 15.5379 | 15.1717 | 14.1431 | 7.4729 | -0.81662
277.002 | 14.9096 | 14.9293 | 15.1031 | 15.2993 | 15.524 | 15.5305 | 15.168 | 14.1359 | 7.4537 | -0.90402
278.002 | 14.9064 | 14.9279 | 15.1001 | 15.2961 | 15.5174 | 15.5233 | 15.1582 | 14.1245 | 7.4466 | -0.93997
279.001 | 14.9069 | 14.9245 | 15.1073 | 15.295 | 15.511 | 15.5183 | 15.1516 | 14.1185 | 7.443 | -0.96184
280.002 | 14.9087 | 14.9252 | 15.1022 | 15.2935 | 15.5075 | 15.509 | 15.1402 | 14.1036 | 7.4505 | -0.96883
281.001 | 14.9075 | 14.9251 | 15.1022 | 15.2835 | 15.4996 | 15.4982 | 15.1287 | 14.0941 | 7.4588 | -0.92887
282.002 | 14.9118 | 14.9238 | 15.1004 | 15.2883 | 15.4968 | 15.4944 | 15.1211 | 14.0881 | 7.477 | -0.8773
283.001 | 14.9064 | 14.9232 | 15.0966 | 15.2833 | 15.4855 | 15.4838 | 15.1058 | 14.0806 | 7.4947 | -0.79704
284.001 | 14.9065 | 14.9202 | 15.0962 | 15.2769 | 15.48 | 15.4748 | 15.0972 | 14.0681 | 7.516 | -0.69363
285.002 | 14.9077 | 14.9246 | 15.0926 | 15.2738 | 15.4768 | 15.4648 | 15.0859 | 14.057 | 7.539 | -0.58443
286.002 | 14.9055 | 14.9228 | 15.0946 | 15.2803 | 15.4707 | 15.4555 | 15.0741 | 14.0505 | 7.566 | -0.45681
287.001 | 14.9041 | 14.9214 | 15.0933 | 15.2762 | 15.4649 | 15.4473 | 15.0658 | 14.0387 | 7.5883 | -0.33832
288.001 | 14.9049 | 14.9229 | 15.0869 | 15.2812 | 15.4567 | 15.4347 | 15.0547 | 14.0312 | 7.6134 | -0.21583
289.002 | 14.9058 | 14.9183 | 15.0859 | 15.2776 | 15.4451 | 15.4263 | 15.0435 | 14.0242 | 7.6359 | -0.10237
290.002 | 14.9026 | 14.9171 | 15.0859 | 15.2754 | 15.4434 | 15.4185 | 15.0362 | 14.0156 | 7.646 | -0.011116
291.002 | 14.9033 | 14.9153 | 15.0818 | 15.2666 | 15.4342 | 15.4109 | 15.0267 | 14.009 | 7.6513 | 0.07225
292.002 | 14.9047 | 14.918 | 15.0863 | 15.2591 | 15.4296 | 15.4029 | 15.0236 | 14.0018 | 7.6551 | 0.12913
293.002 | 14.9047 | 14.9176 | 15.0802 | 15.2562 | 15.4228 | 15.3973 | 15.019 | 13.9949 | 7.6504 | 0.16789
294.002 | 14.9074 | 14.9196 | 15.0806 | 15.2554 | 15.4164 | 15.3874 | 15.0127 | 13.9907 | 7.6409 | 0.19647
295.001 | 14.9061 | 14.9201 | 15.0792 | 15.2557 | 15.4122 | 15.3832 | 15.0114 | 13.9889 | 7.6164 | 0.19433
296.001 | 14.9077 | 14.9192 | 15.0788 | 15.2529 | 15.409 | 15.3806 | 15.0096 | 13.9785 | 7.5878 | 0.16471
297.002 | 14.9076 | 14.9174 | 15.0815 | 15.2563 | 15.4043 | 15.3749 | 15.0016 | 13.9755 | 7.5552 | 0.12799
298.001 | 14.9098 | 14.922 | 15.0788 | 15.2473 | 15.4026 | 15.3709 | 15.0002 | 13.9662 | 7.5155 | 0.074456
299.001 | 14.9105 | 14.9198 | 15.0754 | 15.2468 | 15.3983 | 15.3683 | 14.9964 | 13.958 | 7.4726 | 0.011625
300.002 | 14.9112 | 14.9191 | 15.0758 | 15.2424 | 15.3923 | 15.3684 | 14.9937 | 13.9552 | 7.4209 | -0.059772
301.002 | 14.9106 | 14.9166 | 15.0689 | 15.237 | 15.3876 | 15.3635 | 14.9925 | 13.9455 | 7.3772 | -0.11958
302.002 | 14.9058 | 14.9133 | 15.0695 | 15.2315 | 15.3854 | 15.363 | 14.9894 | 13.9457 | 7.3316 | -0.18898
303.001 | 14.9064 | 14.9142 | 15.067 | 15.2374 | 15.3803 | 15.3615 | 14.9878 | 13.9373 | 7.2825 | -0.25065
304.001 | 14.9065 | 14.9094 | 15.0626 | 15.2312 | 15.3787 | 15.3579 | 14.9881 | 13.9293 | 7.2481 | -0.31302
305.001 | 14.9052 | 14.9088 | 15.0628 | 15.2291 | 15.3766 | 15.3586 | 14.993 | 13.9293 | 7.208 | -0.36911
306.002 | 14.9017 | 14.9096 | 15.0654 | 15.2285 | 15.3767 | 15.3574 | 14.9924 | 13.9246 | 7.1826 | -0.4066
307.002 | 14.9042 | 14.9131 | 15.0629 | 15.2271 | 15.376 | 15.3628 | 14.9951 | 13.9215 | 7.164 | -0.43539
308.001 | 14.9048 | 14.9118 | 15.0633 | 15.2266 | 15.3787 | 15.3616 | 14.9947 | 13.9185 | 7.1568 | -0.43775
309.001 | 14.9071 | 14.9134 | 15.0636 | 15.2278 | 15.3741 | 15.3616 | 14.9933 | 13.917 | 7.1618 | -0.43183
310.002 | 14.9062 | 14.9067 | 15.0617 | 15.2265 | 15.3729 | 15.3605 | 14.995 | 13.9186 | 7.1708 | -0.40978
311.001 | 14.9029 | 14.9093 | 15.0603 | 15.2246 | 15.3723 | 15.3605 | 14.9979 | 13.9185 | 7.1884 | -0.37119
312.002 | 14.9013 | 14.907 | 15.0578 | 15.225 | 15.3705 | 15.3587 | 14.995 | 13.916 | 7.215 | -0.3036
313.002 | 14.9021 | 14.9061 | 15.0597 | 15.2235 | 15.3716 | 15.3574 | 14.9934 | 13.917 | 7.2504 | -0.21789
314.001 | 14.9035 | 14.9062 | 15.0624 | 15.2208 | 15.3738 | 15.3593 | 15.0006 | 13.921 | 7.2872 | -0.10254
315.002 | 14.9041 | 14.9062 | 15.0599 | 15.2218 | 15.3742 | 15.359 | 14.9994 | 13.9237 | 7.3449 | 0.029643
316.002 | 14.9004 | 14.9047 | 15.0592 | 15.2262 | 15.3769 | 15.3656 | 15.0044 | 13.932 | 7.4105 | 0.20487
317.001 | 14.9055 | 14.908 | 15.0636 | 15.2263 | 15.3765 | 15.3675 | 15.0099 | 13.9462 | 7.4903 | 0.41067
318.002 | 14.9086 | 14.9075 | 15.0635 | 15.233 | 15.3842 | 15.3702 | 15.0157 | 13.9595 | 7.5862 | 0.6464
319.002 | 14.9075 | 14.9097 | 15.0634 | 15.2353 | 15.3871 | 15.3757 | 15.0226 | 13.9735 | 7.6905 | 0.9424
320.002 | 14.9071 | 14.9117 | 15.0694 | 15.2374 | 15.3888 | 15.3828 | 15.0306 | 13.9882 | 7.8003 | 1.1897
321.002 | 14.9109 | 14.9074 | 15.0666 | 15.2384 | 15.3941 | 15.386 | 15.034 | 14.0022 | 7.9095 | 1.4785
322.002 | 14.9074 | 14.908 | 15.0655 | 15.2436 | 15.3966 | 15.3872 | 15.0424 | 14.0178 | 8.0205 | 1.7671
323.002 | 14.9046 | 14.907 | 15.0724 | 15.2474 | 15.3955 | 15.3941 | 15.0492 | 14.0351 | 8.1297 | 2.0389
324.002 | 14.9063 | 14.9067 | 15.0712 | 15.2458 | 15.3988 | 15.3957 | 15.053 | 14.0529 | 8.234 | 2.3008
325.002 | 14.9032 | 14.9034 | 15.0696 | 15.248 | 15.4007 | 15.3992 | 15.0597 | 14.0744 | 8.3356 | 2.5498
326.002 | 14.9039 | 14.9032 | 15.07 | 15.248 | 15.4026 | 15.4014 | 15.0651 | 14.0859 | 8.4349 | 2.7835
327.002 | 14.9031 | 14.9072 | 15.0683 | 15.251 | 15.4022 | 15.4058 | 15.0709 | 14.1028 | 8.528 | 3.0029
328.001 | 14.9021 | 14.9047 | 15.0693 | 15.246 | 15.4023 | 15.4027 | 15.0728 | 14.1175 | 8.617 | 3.191
329.001 | 14.9001 | 14.9016 | 15.0669 | 15.2464 | 15.4053 | 15.4044 | 15.0809 | 14.1345 | 8.6903 | 3.3562
330.002 | 14.8998 | 14.9034 | 15.0686 | 15.2489 | 15.4036 | 15.4063 | 15.0819 | 14.1437 | 8.7579 | 3.4968
331.002 | 14.8999 | 14.9037 | 15.0662 | 15.2488 | 15.4046 | 15.4068 | 15.0851 | 14.1562 | 8.812 | 3.6042
332.001 | 14.8989 | 14.901 | 15.0651 | 15.2487 | 15.4052 | 15.4063 | 15.0918 | 14.1758 | 8.8603 | 3.6972
333.002 | 14.8983 | 14.9026 | 15.067 | 15.2494 | 15.4064 | 15.4098 | 15.096 | 14.1844 | 8.8943 | 3.7607
334.001 | 14.902 | 14.9028 | 15.0696 | 15.2509 | 15.4081 | 15.4106 | 15.1017 | 14.1947 | 8.925 | 3.8005
335.002 | 14.9005 | 14.9003 | 15.0684 | 15.2518 | 15.4123 | 15.4141 | 15.1038 | 14.2054 | 8.9488 | 3.8089
336.002 | 14.9022 | 14.8998 | 15.0663 | 15.2542 | 15.4101 | 15.4111 | 15.1073 | 14.2114 | 8.9541 | 3.7912
337.002 | 14.8984 | 14.8983 | 15.0648 | 15.2517 | 15.4102 | 15.4152 | 15.1115 | 14.2206 | 8.9541 | 3.7506
338.001 | 14.8959 | 14.8968 | 15.0669 | 15.2534 | 15.4109 | 15.4176 | 15.1137 | 14.2269 | 8.9473 | 3.6794
339.002 | 14.8975 | 14.897 | 15.0647 | 15.2538 | 15.4277 | 15.4176 | 15.1187 | 14.2357 | 8.9286 | 3.5873
340.001 | 14.896 | 14.8993 | 15.0653 | 15.2552 | 15.431 | 15.4239 | 15.1219 | 14.2415 | 8.9051 | 3.4685
341.002 | 14.8972 | 14.9005 | 15.0707 | 15.2619 | 15.4301 | 15.4246 | 15.1317 | 14.2475 | 8.8745 | 3.325
342.002 | 14.8997 | 14.9025 | 15.0713 | 15.2634 | 15.4355 | 15.4263 | 15.1292 | 14.2479 | 8.8273 | 3.1608
343.002 | 14.8975 | 14.8981 | 15.0707 | 15.2634 | 15.4378 | 15.4259 | 15.1246 | 14.2499 | 8.7731 | 2.9714
344.001 | 14.899 | 14.9023 | 15.0697 | 15.2653 | 15.4364 | 15.4255 | 15.1288 | 14.2476 | 8.7039 | 2.7537
345.002 | 14.8983 | 14.8998 | 15.0682 | 15.2631 | 15.4388 | 15.4268 | 15.1258 | 14.2454 | 8.6299 | 2.5212
346.002 | 14.8979 | 14.8995 | 15.0696 | 15.2626 | 15.4394 | 15.4277 | 15.1249 | 14.2388 | 8.5504 | 2.2617
347.001 | 14.8945 | 14.8982 | 15.0723 | 15.2659 | 15.4378 | 15.426 | 15.1216 | 14.2331 | 8.4606 | 1.9861
348.002 | 14.8958 | 14.9016 | 15.0701 | 15.2681 | 15.4381 | 15.4266 | 15.1167 | 14.2256 | 8.3684 | 1.7094
349.002 | 14.8988 | 14.903 | 15.0714 | 15.2685 | 15.4421 | 15.4251 | 15.113 | 14.2166 | 8.2741 | 1.4087
350.002 | 14.9002 | 14.9042 | 15.0719 | 15.267 | 15.4408 | 15.4183 | 15.1088 | 14.2069 | 8.1762 | 1.1117
351.002 | 14.8986 | 14.9075 | 15.0722 | 15.2688 | 15.4433 | 15.4205 | 15.1025 | 14.1927 | 8.076 | 0.79854
352.001 | 14.906 | 14.9063 | 15.0757 | 15.2676 | 15.4424 | 15.418 | 15.0959 | 14.1842 | 7.9743 | 0.48919
353.001 | 14.9 | 14.9071 | 15.0745 | 15.2671 | 15.4425 | 15.4166 | 15.0851 | 14.1686 | 7.8747 | 0.17797
354.002 | 14.9001 | 14.9037 | 15.0719 | 15.2663 | 15.4367 | 15.4071 | 15.0804 | 14.1541 | 7.7784 | -0.1224
355.002 | 14.9043 | 14.9036 | 15.0709 | 15.2619 | 15.4324 | 15.4051 | 15.0722 | 14.14 | 7.6805 | -0.42645
356.002 | 14.9033 | 14.8992 | 15.0731 | 15.2651 | 15.4349 | 15.3999 | 15.0664 | 14.1315 | 7.5901 | -0.726
357.002 | 14.8994 | 14.9034 | 15.074 | 15.2739 | 15.4308 | 15.3985 | 15.0552 | 14.1146 | 7.4938 | -1.0238
358.001 | 14.8999 | 14.8992 | 15.0752 | 15.2725 | 15.4318 | 15.3949 | 15.0461 | 14.101 | 7.4124 | -1.3101
359.001 | 14.9014 | 14.9009 | 15.0724 | 15.2751 | 15.4343 | 15.3946 | 15.0415 | 14.0913 | 7.3548 | -1.5124
FREQUENCY | 1.5908
ANGLE\CUT | 0 | 2 | 4 | 6 | 8 | 10 | 12 | 14.3 | 20 | 23
0.0034 | 14.9909 | 15.0067 | 15.1745 | 15.4257 | 15.5466 | 15.4785 | 15.107 | 14.0968 | 7.0565 | -2.618
1.0016 | 14.9894 | 15.0086 | 15.1752 | 15.427 | 15.5422 | 15.4705 | 15.097 | 14.0834 | 6.9699 | -2.8945
2.0017 | 14.9864 | 15.0046 | 15.1745 | 15.4197 | 15.5386 | 15.4629 | 15.0903 | 14.0651 | 6.894 | -3.1098
3.0013 | 14.9766 | 15.0098 | 15.1707 | 15.4181 | 15.5378 | 15.4555 | 15.0762 | 14.0478 | 6.8263 | -3.3416
4.0016 | 14.9845 | 15.0066 | 15.1708 | 15.4211 | 15.535 | 15.4486 | 15.0657 | 14.0257 | 6.7647 | -3.5449
5.0014 | 14.9795 | 15.0091 | 15.1713 | 15.4184 | 15.5363 | 15.4452 | 15.0551 | 14.0067 | 6.7014 | -3.7235
6.0011 | 14.9809 | 15.0081 | 15.1739 | 15.4183 | 15.5334 | 15.439 | 15.0384 | 13.9894 | 6.6482 | -3.8647
7.0013 | 14.982 | 15.0083 | 15.1733 | 15.4215 | 15.5302 | 15.4322 | 15.0273 | 13.9685 | 6.601 | -3.9762
8.0014 | 14.9844 | 15.0079 | 15.1743 | 15.4151 | 15.531 | 15.425 | 15.0142 | 13.9468 | 6.5574 | -4.0535
9.0018 | 14.9829 | 15.0099 | 15.1703 | 15.4166 | 15.5238 | 15.4188 | 14.9985 | 13.9258 | 6.5173 | -4.0896
10.0019 | 14.9811 | 15.0085 | 15.1691 | 15.4145 | 15.522 | 15.4139 | 14.9853 | 13.8995 | 6.4879 | -4.1018
11.0018 | 14.9827 | 15.0058 | 15.1612 | 15.4093 | 15.5202 | 15.4054 | 14.9724 | 13.8757 | 6.4497 | -4.0748
12.0014 | 14.9787 | 15.0033 | 15.1622 | 15.4069 | 15.5101 | 15.3994 | 14.9575 | 13.8547 | 6.4216 | -4.0279
13.0014 | 14.9792 | 15.0023 | 15.1636 | 15.4042 | 15.5081 | 15.3905 | 14.9467 | 13.8346 | 6.3975 | -3.9587
14.0011 | 14.9782 | 15.0031 | 15.16 | 15.4023 | 15.5043 | 15.3901 | 14.9329 | 13.813 | 6.3653 | -3.886
15.0016 | 14.9789 | 15.0017 | 15.1556 | 15.4006 | 15.5009 | 15.3779 | 14.919 | 13.7907 | 6.339 | -3.7992
16.0019 | 14.98 | 15.0019 | 15.1572 | 15.3963 | 15.4954 | 15.3782 | 14.9082 | 13.7653 | 6.3139 | -3.7164
17.0013 | 14.9773 | 14.9995 | 15.1545 | 15.3955 | 15.4902 | 15.3687 | 14.8999 | 13.7477 | 6.2785 | -3.6349
18.0011 | 14.9773 | 14.999 | 15.1507 | 15.3902 | 15.4859 | 15.3627 | 14.8839 | 13.7232 | 6.2494 | -3.5927
19.0014 | 14.9781 | 15.0002 | 15.1459 | 15.384 | 15.4815 | 15.3582 | 14.8767 | 13.7029 | 6.208 | -3.5607
20.0013 | 14.9717 | 14.9959 | 15.1432 | 15.3804 | 15.4757 | 15.3485 | 14.8673 | 13.6866 | 6.1765 | -3.5366
21.0019 | 14.9733 | 14.992 | 15.1433 | 15.3782 | 15.4715 | 15.3414 | 14.8587 | 13.6692 | 6.1362 | -3.5416
22.0005 | 14.9742 | 14.9909 | 15.1379 | 15.3758 | 15.4714 | 15.3396 | 14.8513 | 13.65 | 6.1032 | -3.5378
23.0014 | 14.9793 | 14.9903 | 15.1396 | 15.3692 | 15.4644 | 15.3344 | 14.8429 | 13.633 | 6.0658 | -3.5699
24.0011 | 14.9743 | 14.9956 | 15.1392 | 15.3668 | 15.4613 | 15.3298 | 14.8388 | 13.623 | 6.0296 | -3.6308
25.0008 | 14.9775 | 14.9948 | 15.1386 | 15.3734 | 15.4601 | 15.3259 | 14.8308 | 13.6055 | 5.99 | -3.674
26.0015 | 14.9786 | 14.9949 | 15.1363 | 15.3678 | 15.4583 | 15.323 | 14.8252 | 13.5941 | 5.9603 | -3.7538
27.0014 | 14.9798 | 14.994 | 15.1349 | 15.3627 | 15.4539 | 15.3171 | 14.8124 | 13.5808 | 5.9312 | -3.8255
28.0014 | 14.9814 | 14.9949 | 15.1323 | 15.3666 | 15.4481 | 15.3145 | 14.8119 | 13.5702 | 5.9027 | -3.9242
29.0013 | 14.981 | 14.9935 | 15.1315 | 15.364 | 15.4457 | 15.313 | 14.8095 | 13.5662 | 5.8816 | -4.0088
30.0014 | 14.9758 | 14.9925 | 15.1289 | 15.3578 | 15.439 | 15.3104 | 14.805 | 13.5632 | 5.8579 | -4.1271
31.0019 | 14.9813 | 14.9901 | 15.1263 | 15.355 | 15.4368 | 15.3069 | 14.802 | 13.5548 | 5.8404 | -4.2264
32.0014 | 14.9836 | 14.99 | 15.1261 | 15.3538 | 15.4336 | 15.3034 | 14.8003 | 13.5504 | 5.8263 | -4.3327
33.0016 | 14.976 | 14.9882 | 15.127 | 15.3538 | 15.4289 | 15.3003 | 14.7993 | 13.5481 | 5.8211 | -4.4354
34.0015 | 14.9795 | 14.9906 | 15.1221 | 15.351 | 15.4281 | 15.2972 | 14.7972 | 13.5503 | 5.8282 | -4.5133
35.0016 | 14.9755 | 14.9869 | 15.1203 | 15.3424 | 15.4245 | 15.2953 | 14.7988 | 13.5459 | 5.8296 | -4.5803
36.0014 | 14.9796 | 14.9847 | 15.1175 | 15.3395 | 15.4209 | 15.2929 | 14.7971 | 13.5473 | 5.844 | -4.6062
37.0013 | 14.9731 | 14.9813 | 15.1157 | 15.3361 | 15.4134 | 15.2912 | 14.7967 | 13.5547 | 5.8723 | -4.6151
38.0013 | 14.9749 | 14.9849 | 15.1155 | 15.3294 | 15.4088 | 15.2864 | 14.7951 | 13.5582 | 5.8991 | -4.5922
39.001 | 14.9736 | 14.9826 | 15.1114 | 15.3267 | 15.4058 | 15.2842 | 14.7929 | 13.5654 | 5.9297 | -4.5414
40.0015 | 14.976 | 14.9838 | 15.1083 | 15.3237 | 15.4025 | 15.2828 | 14.7978 | 13.5718 | 5.9748 | -4.4466
41.0022 | 14.9732 | 14.9831 | 15.1093 | 15.3179 | 15.3996 | 15.2826 | 14.7976 | 13.5787 | 6.0313 | -4.3386
42.002 | 14.9774 | 14.9831 | 15.106 | 15.3102 | 15.3963 | 15.2802 | 14.8024 | 13.5939 | 6.0871 | -4.2017
43.0015 | 14.9751 | 14.9813 | 15.1055 | 15.3095 | 15.3914 | 15.278 | 14.8057 | 13.6063 | 6.1463 | -4.0132
44.0014 | 14.9763 | 14.9805 | 15.1048 | 15.3046 | 15.3894 | 15.2788 | 14.811 | 13.618 | 6.2122 | -3.8108
45.0014 | 14.9783 | 14.9815 | 15.1032 | 15.2963 | 15.3828 | 15.2766 | 14.8107 | 13.6312 | 6.2858 | -3.5706
46.0015 | 14.9777 | 14.9786 | 15.1014 | 15.2976 | 15.3813 | 15.2729 | 14.8169 | 13.65 | 6.3677 | -3.3108
47.0015 | 14.9813 | 14.9838 | 15.1012 | 15.2986 | 15.3795 | 15.2702 | 14.8204 | 13.6645 | 6.4546 | -2.999
48.0012 | 14.9798 | 14.9839 | 15.0983 | 15.2945 | 15.3783 | 15.2665 | 14.8285 | 13.6814 | 6.5539 | -2.6571
49.0012 | 14.9822 | 14.9831 | 15.0947 | 15.2934 | 15.3729 | 15.2704 | 14.8328 | 13.7005 | 6.6518 | -2.2995
50.002 | 14.9775 | 14.9787 | 15.0961 | 15.2915 | 15.3703 | 15.2723 | 14.8383 | 13.7229 | 6.7576 | -1.9249
51.0009 | 14.9779 | 14.984 | 15.0937 | 15.2905 | 15.3679 | 15.2699 | 14.8482 | 13.7368 | 6.8639 | -1.5569
52.0007 | 14.982 | 14.9837 | 15.0928 | 15.2923 | 15.3696 | 15.2735 | 14.8546 | 13.7593 | 6.9708 | -1.1768
53.0014 | 14.982 | 14.9848 | 15.0875 | 15.2889 | 15.3692 | 15.2756 | 14.863 | 13.7824 | 7.0883 | -0.78712
54.0015 | 14.981 | 14.9859 | 15.0929 | 15.2884 | 15.3729 | 15.2797 | 14.8685 | 13.8006 | 7.1925 | -0.43324
55.0018 | 14.9806 | 14.9828 | 15.0901 | 15.2848 | 15.3685 | 15.2817 | 14.8775 | 13.8186 | 7.2911 | -0.08315
56.0013 | 14.9818 | 14.9851 | 15.0845 | 15.2856 | 15.3652 | 15.2839 | 14.8836 | 13.8406 | 7.3951 | 0.23769
57.0013 | 14.978 | 14.9838 | 15.0881 | 15.2861 | 15.3654 | 15.284 | 14.8899 | 13.8566 | 7.4839 | 0.54295
58.0012 | 14.9808 | 14.9873 | 15.0888 | 15.2806 | 15.3661 | 15.2869 | 14.8967 | 13.8666 | 7.5705 | 0.81762
59.0014 | 14.9774 | 14.9854 | 15.0862 | 15.2803 | 15.3671 | 15.2894 | 14.8991 | 13.8818 | 7.6489 | 1.084
60.0014 | 14.9785 | 14.983 | 15.0826 | 15.2758 | 15.3625 | 15.2893 | 14.9088 | 13.8957 | 7.7164 | 1.2989
61.0019 | 14.9792 | 14.9869 | 15.0855 | 15.2765 | 15.3604 | 15.2882 | 14.9093 | 13.9042 | 7.7728 | 1.5021
62.0012 | 14.9768 | 14.9842 | 15.0848 | 15.2715 | 15.36 | 15.2899 | 14.9122 | 13.9051 | 7.8247 | 1.6728
63.0013 | 14.9766 | 14.9818 | 15.0844 | 15.2675 | 15.3558 | 15.292 | 14.9151 | 13.9178 | 7.8631 | 1.8272
64.001 | 14.9755 | 14.9779 | 15.0802 | 15.2633 | 15.3577 | 15.2935 | 14.9208 | 13.9188 | 7.8933 | 1.9372
65.0015 | 14.9769 | 14.9808 | 15.0778 | 15.2631 | 15.3523 | 15.2919 | 14.9187 | 13.9215 | 7.9157 | 2.0216
66.0016 | 14.9747 | 14.9781 | 15.0787 | 15.2586 | 15.3515 | 15.2895 | 14.9195 | 13.9221 | 7.9216 | 2.0751
67.0015 | 14.9737 | 14.9761 | 15.0716 | 15.2562 | 15.3502 | 15.2912 | 14.9204 | 13.9227 | 7.927 | 2.0977
68.0015 | 14.9663 | 14.9756 | 15.0748 | 15.2588 | 15.349 | 15.2916 | 14.9222 | 13.9243 | 7.9195 | 2.091
69.0015 | 14.9688 | 14.9777 | 15.0743 | 15.2546 | 15.3503 | 15.2906 | 14.9254 | 13.9233 | 7.9118 | 2.0445
70.0016 | 14.9693 | 14.9743 | 15.0695 | 15.2513 | 15.3497 | 15.292 | 14.9228 | 13.9218 | 7.8863 | 1.9688
71.0009 | 14.9643 | 14.9783 | 15.0717 | 15.2514 | 15.3466 | 15.2943 | 14.9276 | 13.9227 | 7.8487 | 1.867
72.0009 | 14.9699 | 14.9723 | 15.0726 | 15.252 | 15.3453 | 15.2961 | 14.9274 | 13.9221 | 7.81 | 1.7227
73.0013 | 14.9684 | 14.9739 | 15.0714 | 15.2494 | 15.347 | 15.2939 | 14.9266 | 13.9169 | 7.7581 | 1.5542
74.0013 | 14.9709 | 14.976 | 15.0729 | 15.2545 | 15.3483 | 15.2998 | 14.9259 | 13.9166 | 7.7019 | 1.3576
75.0014 | 14.9742 | 14.9787 | 15.0699 | 15.2525 | 15.3461 | 15.2965 | 14.9303 | 13.9115 | 7.6352 | 1.1356
76.0014 | 14.9719 | 14.9799 | 15.0705 | 15.2482 | 15.3502 | 15.2987 | 14.9306 | 13.9085 | 7.5627 | 0.89813
77.0011 | 14.9704 | 14.9806 | 15.0698 | 15.2488 | 15.3481 | 15.2995 | 14.9288 | 13.9013 | 7.4835 | 0.64639
78.0013 | 14.9714 | 14.9814 | 15.0702 | 15.2495 | 15.3495 | 15.3002 | 14.9297 | 13.8947 | 7.4093 | 0.38762
79.0016 | 14.9717 | 14.983 | 15.0719 | 15.2459 | 15.3454 | 15.3016 | 14.9231 | 13.8893 | 7.3135 | 0.11129
80.0008 | 14.9745 | 14.9837 | 15.0723 | 15.2492 | 15.3514 | 15.299 | 14.9279 | 13.8841 | 7.238 | -0.15511
81.0016 | 14.9775 | 14.9867 | 15.0673 | 15.2484 | 15.3481 | 15.2997 | 14.9253 | 13.8758 | 7.148 | -0.42653
82.0022 | 14.9775 | 14.9844 | 15.0666 | 15.2474 | 15.3513 | 15.2964 | 14.9226 | 13.8692 | 7.064 | -0.70474
83.0012 | 14.9774 | 14.9833 | 15.07 | 15.2498 | 15.3509 | 15.298 | 14.9194 | 13.8586 | 6.9792 | -0.95259
84.002 | 14.9772 | 14.9866 | 15.0705 | 15.2501 | 15.3541 | 15.2986 | 14.9148 | 13.8491 | 6.8996 | -1.2053
85.0009 | 14.9756 | 14.9892 | 15.0662 | 15.249 | 15.3539 | 15.2998 | 14.9142 | 13.8412 | 6.8296 | -1.4367
86.0014 | 14.9759 | 14.9861 | 15.0651 | 15.2499 | 15.3543 | 15.2983 | 14.9123 | 13.8297 | 6.7649 | -1.6466
87.0011 | 14.9736 | 14.9873 | 15.0663 | 15.2498 | 15.3546 | 15.3004 | 14.907 | 13.8245 | 6.7099 | -1.8612
88.0011 | 14.979 | 14.987 | 15.0594 | 15.2527 | 15.3585 | 15.3059 | 14.9086 | 13.8178 | 6.6586 | -2.0389
89.001 | 14.9788 | 14.9878 | 15.0642 | 15.2547 | 15.3592 | 15.3053 | 14.9028 | 13.8109 | 6.6121 | -2.1989
90.0008 | 14.9793 | 14.9899 | 15.0685 | 15.2533 | 15.3653 | 15.3107 | 14.9082 | 13.8001 | 6.5753 | -2.3577
91.0023 | 14.9783 | 14.991 | 15.0673 | 15.2554 | 15.3683 | 15.3109 | 14.9021 | 13.7894 | 6.5352 | -2.475
92.0019 | 14.9807 | 14.9935 | 15.0703 | 15.2543 | 15.37 | 15.3139 | 14.9014 | 13.7843 | 6.5108 | -2.6071
93.0014 | 14.9844 | 14.9966 | 15.0709 | 15.2628 | 15.3697 | 15.3159 | 14.9037 | 13.775 | 6.4847 | -2.7132
94.0012 | 14.9848 | 14.9957 | 15.0703 | 15.2657 | 15.3776 | 15.3156 | 14.8971 | 13.7626 | 6.4581 | -2.8179
95.0013 | 14.9856 | 14.9961 | 15.0693 | 15.2691 | 15.3763 | 15.3167 | 14.894 | 13.7519 | 6.4423 | -2.9044
96.0015 | 14.9861 | 15.0021 | 15.0487 | 15.271 | 15.3809 | 15.3186 | 14.8966 | 13.7394 | 6.4129 | -2.9813
97.0013 | 14.9867 | 15.0029 | 15.0079 | 15.2679 | 15.3845 | 15.3185 | 14.8921 | 13.7296 | 6.3969 | -3.0508
98.0011 | 14.9847 | 15.0041 | 15.0101 | 15.2724 | 15.39 | 15.3181 | 14.8883 | 13.7165 | 6.3801 | -3.1003
99.0015 | 14.9861 | 15.0022 | 15.0508 | 15.2712 | 15.3899 | 15.3205 | 14.8856 | 13.7075 | 6.3696 | -3.1205
100.001 | 14.9841 | 14.9974 | 15.0248 | 15.2702 | 15.3928 | 15.325 | 14.8816 | 13.6983 | 6.3609 | -3.1233
101.001 | 14.9829 | 15.0006 | 15.0883 | 15.2752 | 15.3927 | 15.3234 | 14.879 | 13.69 | 6.3481 | -3.1077
102.001 | 14.9844 | 14.997 | 15.1091 | 15.277 | 15.3956 | 15.3241 | 14.878 | 13.6872 | 6.3457 | -3.0798
103.001 | 14.9828 | 14.9993 | 15.1048 | 15.2793 | 15.3988 | 15.3304 | 14.8743 | 13.679 | 6.3386 | -3.039
104.001 | 14.9821 | 14.9994 | 15.1073 | 15.2804 | 15.4024 | 15.3308 | 14.8758 | 13.6727 | 6.3303 | -3.0209
105.002 | 14.9805 | 14.9997 | 15.111 | 15.2833 | 15.4053 | 15.3333 | 14.8703 | 13.6662 | 6.3236 | -2.9581
106.002 | 14.9813 | 14.9992 | 15.1109 | 15.2865 | 15.4115 | 15.3391 | 14.8725 | 13.6648 | 6.3162 | -2.9202
107.001 | 14.9835 | 15.0014 | 15.1101 | 15.2871 | 15.4138 | 15.3402 | 14.877 | 13.6563 | 6.3063 | -2.8614
108.001 | 14.9832 | 15.003 | 15.1083 | 15.2896 | 15.4166 | 15.3461 | 14.8764 | 13.6548 | 6.3032 | -2.815
109.002 | 14.9844 | 15.0035 | 15.106 | 15.2943 | 15.4191 | 15.3466 | 14.8738 | 13.6516 | 6.2886 | -2.7458
110.001 | 14.9838 | 14.9991 | 15.1012 | 15.2933 | 15.4239 | 15.3501 | 14.8753 | 13.6431 | 6.2868 | -2.7018
111.002 | 14.9821 | 15.0028 | 15.107 | 15.3016 | 15.4256 | 15.3514 | 14.8753 | 13.6467 | 6.2714 | -2.6442
112.002 | 14.9847 | 15.0044 | 15.0992 | 15.3017 | 15.4257 | 15.3514 | 14.871 | 13.6408 | 6.269 | -2.587
113.002 | 14.985 | 15.007 | 15.0957 | 15.3019 | 15.4298 | 15.3549 | 14.8706 | 13.6381 | 6.2656 | -2.5126
114.001 | 14.9861 | 15.0037 | 15.0933 | 15.3052 | 15.433 | 15.3524 | 14.8721 | 13.6365 | 6.2592 | -2.4534
115.002 | 14.9844 | 15.0023 | 15.0852 | 15.3077 | 15.44 | 15.3554 | 14.8757 | 13.6397 | 6.259 | -2.4147
116.001 | 14.9836 | 15.0062 | 15.0876 | 15.3092 | 15.4401 | 15.3589 | 14.8723 | 13.6376 | 6.256 | -2.3878
117.001 | 14.9866 | 15.0079 | 15.1366 | 15.3073 | 15.442 | 15.3585 | 14.8723 | 13.6383 | 6.2561 | -2.3814
118.001 | 14.9866 | 15.0067 | 15.1367 | 15.3096 | 15.4463 | 15.359 | 14.8731 | 13.636 | 6.2496 | -2.3952
119.002 | 14.9861 | 15.0088 | 15.1446 | 15.3032 | 15.4483 | 15.3591 | 14.8732 | 13.6414 | 6.2467 | -2.4228
120.001 | 14.9851 | 15.0111 | 15.1452 | 15.303 | 15.4498 | 15.3608 | 14.8776 | 13.6417 | 6.2436 | -2.4648
121.002 | 14.9866 | 15.0111 | 15.1454 | 15.3023 | 15.4524 | 15.3614 | 14.882 | 13.6424 | 6.2484 | -2.5068
122.001 | 14.9851 | 15.0117 | 15.1472 | 15.3054 | 15.4577 | 15.3657 | 14.8846 | 13.657 | 6.2541 | -2.5704
123.002 | 14.9888 | 15.0104 | 15.1512 | 15.3157 | 15.4619 | 15.3674 | 14.8885 | 13.6619 | 6.2611 | -2.6134
124.001 | 14.9869 | 15.0115 | 15.1517 | 15.3174 | 15.4608 | 15.3713 | 14.8937 | 13.6732 | 6.2716 | -2.6597
125.001 | 14.986 | 15.013 | 15.1526 | 15.3213 | 15.4671 | 15.3713 | 14.8977 | 13.6772 | 6.2978 | -2.688
126.001 | 14.9873 | 15.013 | 15.1562 | 15.3213 | 15.4688 | 15.3731 | 14.9001 | 13.6896 | 6.3166 | -2.714
127.002 | 14.9858 | 15.0127 | 15.1582 | 15.3268 | 15.4674 | 15.3781 | 14.9067 | 13.7001 | 6.3433 | -2.7256
128.001 | 14.9864 | 15.0192 | 15.159 | 15.3225 | 15.4711 | 15.3793 | 14.9105 | 13.7103 | 6.3738 | -2.7166
129.001 | 14.983 | 15.0177 | 15.16 | 15.3109 | 15.4696 | 15.383 | 14.9129 | 13.7201 | 6.4192 | -2.6675
130.001 | 14.9919 | 15.0206 | 15.1602 | 15.2636 | 15.4737 | 15.3814 | 14.9192 | 13.7354 | 6.4658 | -2.6012
131.001 | 14.9871 | 15.0206 | 15.1647 | 15.2699 | 15.4783 | 15.3835 | 14.9316 | 13.7456 | 6.5196 | -2.5099
132.002 | 14.9886 | 15.0201 | 15.1667 | 15.3633 | 15.4802 | 15.3872 | 14.9337 | 13.7603 | 6.5732 | -2.4056
133.001 | 14.9895 | 15.022 | 15.1659 | 15.3617 | 15.4798 | 15.3889 | 14.9382 | 13.7684 | 6.6294 | -2.2778
134.001 | 14.9894 | 15.0249 | 15.1703 | 15.3532 | 15.4766 | 15.3895 | 14.9459 | 13.7858 | 6.6929 | -2.1133
135.001 | 14.9905 | 15.022 | 15.1677 | 15.352 | 15.4758 | 15.3897 | 14.9486 | 13.7976 | 6.7612 | -1.9154
136.001 | 14.9901 | 15.0208 | 15.1721 | 15.3464 | 15.4796 | 15.3918 | 14.9601 | 13.8113 | 6.8398 | -1.6817
137.002 | 14.9902 | 15.0234 | 15.1702 | 15.3456 | 15.485 | 15.3926 | 14.9631 | 13.8257 | 6.9226 | -1.4182
138.002 | 14.9886 | 15.0252 | 15.1684 | 15.3418 | 15.4848 | 15.3948 | 14.9719 | 13.8439 | 7.013 | -1.1121
139.001 | 14.9889 | 15.0278 | 15.1717 | 15.3484 | 15.4881 | 15.4013 | 14.9803 | 13.8627 | 7.1138 | -0.80097
140.001 | 14.9875 | 15.0264 | 15.174 | 15.3444 | 15.4838 | 15.4072 | 14.9866 | 13.8746 | 7.2171 | -0.45049
141.001 | 14.9903 | 15.0246 | 15.1716 | 15.3497 | 15.4922 | 15.4081 | 14.9967 | 13.8918 | 7.3227 | -0.075939
142.002 | 14.9868 | 15.0267 | 15.1746 | 15.3463 | 15.4935 | 15.4138 | 15.0046 | 13.9123 | 7.442 | 0.30419
143.001 | 14.9886 | 15.0256 | 15.177 | 15.3528 | 15.4954 | 15.4184 | 15.0151 | 13.9312 | 7.5659 | 0.69256
144.001 | 14.9884 | 15.0259 | 15.1815 | 15.3568 | 15.4963 | 15.4218 | 15.0297 | 13.9554 | 7.6922 | 1.0875
145.001 | 14.9849 | 15.0294 | 15.1817 | 15.3554 | 15.5018 | 15.4339 | 15.0432 | 13.9747 | 7.8131 | 1.4681
146.001 | 14.9829 | 15.0288 | 15.1856 | 15.3582 | 15.5029 | 15.44 | 15.052 | 13.999 | 7.9271 | 1.8126
147.001 | 14.9837 | 15.0302 | 15.1878 | 15.3616 | 15.5077 | 15.4418 | 15.062 | 14.0192 | 8.037 | 2.13
148.001 | 14.9872 | 15.0293 | 15.1833 | 15.3591 | 15.5072 | 15.4464 | 15.0662 | 14.0354 | 8.1357 | 2.4244
149.001 | 14.9831 | 15.0256 | 15.1829 | 15.3615 | 15.5128 | 15.4475 | 15.0771 | 14.0519 | 8.2272 | 2.696
150.001 | 14.9821 | 15.0301 | 15.1878 | 15.3584 | 15.512 | 15.4539 | 15.0858 | 14.0651 | 8.3192 | 2.9411
151.002 | 14.9821 | 15.0291 | 15.1907 | 15.3662 | 15.515 | 15.4589 | 15.0922 | 14.0815 | 8.3981 | 3.1603
152.002 | 14.9824 | 15.0278 | 15.1908 | 15.3638 | 15.5189 | 15.4601 | 15.1056 | 14.1012 | 8.4731 | 3.3453
153.001 | 14.9832 | 15.0309 | 15.1926 | 15.3639 | 15.5219 | 15.4665 | 15.1113 | 14.1177 | 8.5358 | 3.4996
154.001 | 14.9822 | 15.0294 | 15.1911 | 15.3652 | 15.5281 | 15.4739 | 15.1201 | 14.1344 | 8.5816 | 3.602
155.001 | 14.9789 | 15.0273 | 15.1917 | 15.3655 | 15.5298 | 15.4785 | 15.1265 | 14.1497 | 8.6143 | 3.6719
156.001 | 14.9802 | 15.0281 | 15.1936 | 15.3692 | 15.5302 | 15.4816 | 15.1315 | 14.1626 | 8.636 | 3.7137
157.001 | 14.9768 | 15.0273 | 15.1931 | 15.3707 | 15.5354 | 15.4827 | 15.139 | 14.1713 | 8.647 | 3.7297
158.001 | 14.9735 | 15.0258 | 15.1915 | 15.3736 | 15.5335 | 15.4855 | 15.1445 | 14.1862 | 8.6412 | 3.7122
159.001 | 14.974 | 15.0223 | 15.1899 | 15.3704 | 15.5344 | 15.4879 | 15.1513 | 14.1988 | 8.6439 | 3.6745
160.002 | 14.9731 | 15.0224 | 15.1922 | 15.376 | 15.5434 | 15.497 | 15.1599 | 14.2151 | 8.6341 | 3.6259
161.001 | 14.9739 | 15.0273 | 15.1917 | 15.3801 | 15.5452 | 15.5022 | 15.1728 | 14.2287 | 8.6206 | 3.5391
162.002 | 14.9738 | 15.0248 | 15.1959 | 15.3822 | 15.5497 | 15.509 | 15.1825 | 14.2446 | 8.5977 | 3.4312
163.001 | 14.975 | 15.0304 | 15.1974 | 15.3836 | 15.5562 | 15.5148 | 15.1911 | 14.2563 | 8.5665 | 3.2906
164.001 | 14.9765 | 15.028 | 15.1991 | 15.3918 | 15.5587 | 15.5208 | 15.1979 | 14.2684 | 8.5221 | 3.1083
165.002 | 14.9755 | 15.0274 | 15.2025 | 15.3902 | 15.5613 | 15.5298 | 15.2031 | 14.273 | 8.4747 | 2.9118
166.001 | 14.9751 | 15.0323 | 15.204 | 15.3926 | 15.5662 | 15.5285 | 15.2084 | 14.2804 | 8.4266 | 2.692
167.001 | 14.9763 | 15.033 | 15.2015 | 15.3927 | 15.5709 | 15.5345 | 15.2134 | 14.2867 | 8.3749 | 2.4494
168.001 | 14.9725 | 15.0318 | 15.2064 | 15.3973 | 15.5724 | 15.5398 | 15.222 | 14.2931 | 8.3197 | 2.2128
169.001 | 14.9798 | 15.0362 | 15.2084 | 15.3983 | 15.5702 | 15.5453 | 15.2297 | 14.3004 | 8.2682 | 1.9565
170.001 | 14.9814 | 15.0368 | 15.209 | 15.3986 | 15.5763 | 15.5528 | 15.2337 | 14.3038 | 8.2138 | 1.6739
171.001 | 14.9766 | 15.034 | 15.214 | 15.4062 | 15.5799 | 15.5557 | 15.2402 | 14.3057 | 8.1559 | 1.3957
172.001 | 14.9816 | 15.035 | 15.2145 | 15.4073 | 15.5862 | 15.5564 | 15.2383 | 14.3042 | 8.1038 | 1.1039
173.001 | 14.9782 | 15.0385 | 15.2146 | 15.4112 | 15.5858 | 15.5629 | 15.2444 | 14.3012 | 8.0453 | 0.83122
174.001 | 14.9794 | 15.039 | 15.2148 | 15.4068 | 15.5888 | 15.5674 | 15.2477 | 14.2956 | 7.9956 | 0.57139
175.001 | 14.9791 | 15.0368 | 15.221 | 15.4082 | 15.592 | 15.5686 | 15.2482 | 14.2934 | 7.9439 | 0.31096
176.001 | 14.9803 | 15.0444 | 15.2215 | 15.4097 | 15.5943 | 15.5719 | 15.2534 | 14.2931 | 7.9043 | 0.074624
177.001 | 14.9821 | 15.0385 | 15.2227 | 15.4122 | 15.5949 | 15.576 | 15.2536 | 14.284 | 7.8599 | -0.15291
178.002 | 14.9813 | 15.0379 | 15.2242 | 15.4155 | 15.5979 | 15.5774 | 15.253 | 14.2777 | 7.8176 | -0.36196
179.002 | 14.9789 | 15.0394 | 15.2232 | 15.4157 | 15.6014 | 15.582 | 15.255 | 14.2727 | 7.7738 | -0.53836
180.002 | 14.9791 | 15.0424 | 15.2281 | 15.4165 | 15.6045 | 15.5816 | 15.254 | 14.268 | 7.7355 | -0.6902
181.002 | 14.9817 | 15.0375 | 15.2292 | 15.4187 | 15.6049 | 15.5855 | 15.2572 | 14.2609 | 7.702 | -0.81026
182.002 | 14.9803 | 15.042 | 15.2278 | 15.4206 | 15.6068 | 15.5841 | 15.257 | 14.257 | 7.6811 | -0.92462
183.002 | 14.9804 | 15.0409 | 15.2294 | 15.4213 | 15.6093 | 15.5883 | 15.2564 | 14.2498 | 7.6529 | -1.0036
184.001 | 14.982 | 15.0476 | 15.2329 | 15.4211 | 15.6108 | 15.5878 | 15.256 | 14.2422 | 7.621 | -1.0839
185.001 | 14.982 | 15.0497 | 15.237 | 15.4258 | 15.6139 | 15.5891 | 15.2521 | 14.2328 | 7.59 | -1.1461
186.002 | 14.9854 | 15.0479 | 15.2363 | 15.432 | 15.6136 | 15.5901 | 15.253 | 14.2272 | 7.5582 | -1.17
187.001 | 14.9861 | 15.0473 | 15.2392 | 15.4435 | 15.6131 | 15.5906 | 15.2508 | 14.2178 | 7.5377 | -1.1851
188.001 | 14.9822 | 15.0515 | 15.2386 | 15.4412 | 15.613 | 15.5925 | 15.2478 | 14.2091 | 7.5152 | -1.1821
189.001 | 14.9862 | 15.0485 | 15.24 | 15.4433 | 15.6137 | 15.5905 | 15.2483 | 14.203 | 7.4962 | -1.1773
190.002 | 14.9821 | 15.0478 | 15.2415 | 15.4419 | 15.6139 | 15.591 | 15.2446 | 14.1936 | 7.4713 | -1.1633
191.002 | 14.985 | 15.0472 | 15.2413 | 15.4526 | 15.6124 | 15.5884 | 15.2394 | 14.1866 | 7.4439 | -1.1301
192.002 | 14.984 | 15.0498 | 15.2386 | 15.4476 | 15.6129 | 15.586 | 15.2327 | 14.1821 | 7.424 | -1.0991
193.001 | 14.9838 | 15.0488 | 15.2435 | 15.4532 | 15.614 | 15.5837 | 15.2334 | 14.1676 | 7.404 | -1.0477
194.002 | 14.9841 | 15.0527 | 15.2445 | 15.4547 | 15.6108 | 15.5807 | 15.2292 | 14.1616 | 7.3867 | -0.97994
195.002 | 14.9854 | 15.0555 | 15.2476 | 15.4561 | 15.6099 | 15.579 | 15.2236 | 14.1608 | 7.3663 | -0.88972
196.001 | 14.9897 | 15.0538 | 15.2468 | 15.4585 | 15.6115 | 15.5775 | 15.2216 | 14.1528 | 7.3522 | -0.8345
197.002 | 14.9914 | 15.0552 | 15.2488 | 15.4602 | 15.6122 | 15.5806 | 15.2225 | 14.1505 | 7.3274 | -0.77351
198.001 | 14.9933 | 15.0583 | 15.2487 | 15.4615 | 15.6056 | 15.576 | 15.2158 | 14.1475 | 7.3064 | -0.71619
199.001 | 14.9914 | 15.0555 | 15.2459 | 15.451 | 15.6033 | 15.5732 | 15.2093 | 14.1392 | 7.2813 | -0.67609
200.001 | 14.9914 | 15.0565 | 15.2481 | 15.4457 | 15.6035 | 15.5648 | 15.2036 | 14.1345 | 7.2532 | -0.63623
201.002 | 14.9848 | 15.0523 | 15.2498 | 15.4434 | 15.6042 | 15.5632 | 15.1948 | 14.1326 | 7.2322 | -0.59386
202.002 | 14.9845 | 15.0509 | 15.2454 | 15.4459 | 15.6019 | 15.5621 | 15.1909 | 14.1271 | 7.2136 | -0.57053
203.002 | 14.9811 | 15.0489 | 15.2492 | 15.4461 | 15.6029 | 15.5542 | 15.1834 | 14.125 | 7.195 | -0.53345
204.002 | 14.9792 | 15.0487 | 15.2511 | 15.4507 | 15.6006 | 15.5535 | 15.1795 | 14.1159 | 7.1695 | -0.55461
205.002 | 14.9832 | 15.0506 | 15.2515 | 15.4504 | 15.6013 | 15.5484 | 15.1742 | 14.1145 | 7.1481 | -0.5948
206.002 | 14.9832 | 15.0502 | 15.2539 | 15.4515 | 15.6001 | 15.5471 | 15.1674 | 14.1086 | 7.1235 | -0.63475
207.001 | 14.9856 | 15.054 | 15.2582 | 15.4492 | 15.5974 | 15.545 | 15.1627 | 14.1021 | 7.1021 | -0.67699
208.002 | 14.9834 | 15.0524 | 15.2537 | 15.453 | 15.5997 | 15.5408 | 15.154 | 14.0945 | 7.0761 | -0.74835
209.002 | 14.9864 | 15.0493 | 15.2547 | 15.4562 | 15.6002 | 15.5362 | 15.1506 | 14.0878 | 7.0645 | -0.79553
210.001 | 14.9854 | 15.0524 | 15.2585 | 15.4554 | 15.6025 | 15.5373 | 15.1504 | 14.0835 | 7.0629 | -0.86075
211.001 | 14.9882 | 15.0547 | 15.2622 | 15.458 | 15.6017 | 15.5388 | 15.1449 | 14.0816 | 7.048 | -0.92124
212.001 | 14.9899 | 15.0555 | 15.2622 | 15.4614 | 15.6027 | 15.5383 | 15.1427 | 14.0775 | 7.0389 | -0.99227
213.002 | 14.983 | 15.0537 | 15.2602 | 15.4626 | 15.6068 | 15.5375 | 15.143 | 14.0738 | 7.036 | -1.0464
214.002 | 14.9906 | 15.0537 | 15.2628 | 15.4615 | 15.6063 | 15.537 | 15.1389 | 14.0752 | 7.0309 | -1.1051
215.002 | 14.9847 | 15.0536 | 15.2644 | 15.4635 | 15.6045 | 15.5382 | 15.1367 | 14.07 | 7.0375 | -1.1248
216.002 | 14.9831 | 15.0513 | 15.2631 | 15.462 | 15.6083 | 15.5395 | 15.1331 | 14.0699 | 7.0417 | -1.1302
217.001 | 14.9814 | 15.0539 | 15.263 | 15.4745 | 15.6063 | 15.5412 | 15.1353 | 14.0681 | 7.0547 | -1.1032
218.002 | 14.9837 | 15.0533 | 15.267 | 15.476 | 15.6099 | 15.5425 | 15.1399 | 14.0749 | 7.0766 | -1.064
219.002 | 14.9866 | 15.0563 | 15.2672 | 15.4813 | 15.617 | 15.5446 | 15.1388 | 14.0753 | 7.0965 | -1.0011
220.002 | 14.9863 | 15.056 | 15.2673 | 15.4819 | 15.6142 | 15.5478 | 15.1428 | 14.0819 | 7.1227 | -0.91695
221.002 | 14.9853 | 15.057 | 15.2656 | 15.4826 | 15.616 | 15.5526 | 15.1473 | 14.0819 | 7.1578 | -0.80402
222.002 | 14.9837 | 15.0583 | 15.2696 | 15.4822 | 15.6151 | 15.5578 | 15.1523 | 14.0923 | 7.1904 | -0.66482
223.001 | 14.9819 | 15.0584 | 15.2703 | 15.4857 | 15.6204 | 15.5564 | 15.1565 | 14.0994 | 7.2297 | -0.52097
224.001 | 14.9834 | 15.058 | 15.2672 | 15.485 | 15.6196 | 15.5615 | 15.1632 | 14.1085 | 7.2701 | -0.35522
225.001 | 14.982 | 15.058 | 15.2655 | 15.484 | 15.6229 | 15.5643 | 15.1704 | 14.1177 | 7.3226 | -0.15643
226.001 | 14.9823 | 15.0584 | 15.2679 | 15.4843 | 15.6243 | 15.5705 | 15.1744 | 14.132 | 7.3797 | 0.064047
227.002 | 14.9857 | 15.0611 | 15.2675 | 15.4872 | 15.625 | 15.572 | 15.1824 | 14.1467 | 7.4532 | 0.29131
228.002 | 14.9857 | 15.0606 | 15.2712 | 15.4895 | 15.6296 | 15.5784 | 15.1933 | 14.1668 | 7.5278 | 0.53889
229.002 | 14.9844 | 15.0588 | 15.2704 | 15.4905 | 15.6352 | 15.5837 | 15.2011 | 14.1846 | 7.6033 | 0.77533
230.002 | 14.9797 | 15.0612 | 15.2715 | 15.49 | 15.6324 | 15.5922 | 15.2097 | 14.2006 | 7.6846 | 1.0207
231.001 | 14.98 | 15.0609 | 15.2721 | 15.4939 | 15.6411 | 15.5972 | 15.2197 | 14.2208 | 7.7687 | 1.2793
232.001 | 14.9821 | 15.0558 | 15.2704 | 15.4923 | 15.6388 | 15.6041 | 15.231 | 14.2336 | 7.8495 | 1.5037
233.001 | 14.98 | 15.0545 | 15.2727 | 15.4939 | 15.6411 | 15.6095 | 15.241 | 14.2539 | 7.9348 | 1.732
234.001 | 14.9801 | 15.0543 | 15.2722 | 15.4913 | 15.6439 | 15.6123 | 15.2455 | 14.2713 | 8.0214 | 1.9603
235.002 | 14.98 | 15.0529 | 15.2713 | 15.4941 | 15.6446 | 15.6176 | 15.2548 | 14.289 | 8.1118 | 2.1578
236.002 | 14.9776 | 15.0498 | 15.2748 | 15.4925 | 15.6467 | 15.6182 | 15.2622 | 14.3027 | 8.1937 | 2.342
237.001 | 14.9781 | 15.0494 | 15.2722 | 15.4925 | 15.6485 | 15.6245 | 15.269 | 14.3148 | 8.2687 | 2.5074
238.001 | 14.9781 | 15.0489 | 15.2735 | 15.4932 | 15.6505 | 15.628 | 15.2787 | 14.3287 | 8.3533 | 2.6564
239.002 | 14.9794 | 15.0503 | 15.272 | 15.4899 | 15.6548 | 15.6316 | 15.2828 | 14.3428 | 8.4259 | 2.779
240.002 | 14.9797 | 15.0506 | 15.2731 | 15.4915 | 15.6587 | 15.6357 | 15.2887 | 14.3559 | 8.4992 | 2.8874
241.002 | 14.9774 | 15.0515 | 15.2707 | 15.4893 | 15.6638 | 15.6427 | 15.3001 | 14.3633 | 8.568 | 2.9818
242.002 | 14.9791 | 15.051 | 15.2729 | 15.4924 | 15.6644 | 15.6451 | 15.3018 | 14.3725 | 8.632 | 3.0379
243.002 | 14.9781 | 15.0507 | 15.2705 | 15.4973 | 15.6641 | 15.6514 | 15.3072 | 14.3818 | 8.687 | 3.0947
244.001 | 14.9791 | 15.048 | 15.2709 | 15.497 | 15.6714 | 15.653 | 15.3121 | 14.3859 | 8.7358 | 3.1334
245.001 | 14.9803 | 15.0481 | 15.2707 | 15.502 | 15.6712 | 15.6579 | 15.317 | 14.3909 | 8.7855 | 3.1677
246.002 | 14.9795 | 15.0497 | 15.2688 | 15.5015 | 15.6761 | 15.663 | 15.3227 | 14.3988 | 8.832 | 3.1853
247.001 | 14.9793 | 15.0499 | 15.2683 | 15.5044 | 15.6787 | 15.6683 | 15.3287 | 14.4014 | 8.8603 | 3.199
248.001 | 14.9754 | 15.0479 | 15.2659 | 15.4923 | 15.6821 | 15.673 | 15.3333 | 14.4052 | 8.885 | 3.2
249.002 | 14.9726 | 15.0442 | 15.2667 | 15.4867 | 15.6816 | 15.677 | 15.3374 | 14.4054 | 8.8982 | 3.191
250.002 | 14.9755 | 15.044 | 15.2597 | 15.486 | 15.6807 | 15.6799 | 15.3391 | 14.4038 | 8.9024 | 3.1625
251.001 | 14.9717 | 15.0433 | 15.2602 | 15.4812 | 15.6867 | 15.6841 | 15.3427 | 14.4018 | 8.895 | 3.1199
252.001 | 14.9748 | 15.0367 | 15.2584 | 15.4892 | 15.6902 | 15.6878 | 15.3482 | 14.3989 | 8.8768 | 3.0676
253.002 | 14.9742 | 15.0403 | 15.2601 | 15.4875 | 15.6885 | 15.6955 | 15.3565 | 14.4023 | 8.8502 | 2.9637
254.001 | 14.9707 | 15.0377 | 15.258 | 15.4855 | 15.6949 | 15.6998 | 15.3585 | 14.3989 | 8.8088 | 2.8464
255.002 | 14.9713 | 15.0344 | 15.2568 | 15.4857 | 15.699 | 15.7051 | 15.3605 | 14.3978 | 8.7583 | 2.7083
256.001 | 14.9718 | 15.0367 | 15.2572 | 15.4881 | 15.6982 | 15.7099 | 15.3696 | 14.3969 | 8.6982 | 2.544
257.002 | 14.9734 | 15.0338 | 15.2584 | 15.4831 | 15.701 | 15.7122 | 15.3706 | 14.3936 | 8.6273 | 2.3499
258.001 | 14.9717 | 15.0314 | 15.2556 | 15.4834 | 15.7009 | 15.713 | 15.3744 | 14.3863 | 8.5481 | 2.1519
259.002 | 14.9722 | 15.0353 | 15.2517 | 15.4804 | 15.7025 | 15.7177 | 15.3744 | 14.3816 | 8.4689 | 1.9189
260.002 | 14.9704 | 15.0317 | 15.2521 | 15.481 | 15.7011 | 15.7201 | 15.3758 | 14.3802 | 8.3812 | 1.6929
261.001 | 14.9706 | 15.0327 | 15.2489 | 15.4725 | 15.7032 | 15.7167 | 15.3758 | 14.3712 | 8.2879 | 1.4375
262.002 | 14.9754 | 15.0347 | 15.2506 | 15.4706 | 15.7007 | 15.7173 | 15.3735 | 14.3668 | 8.1944 | 1.1863
263.002 | 14.9727 | 15.032 | 15.2471 | 15.4263 | 15.6979 | 15.7181 | 15.3704 | 14.3595 | 8.1009 | 0.93854
264.002 | 14.9719 | 15.0302 | 15.2464 | 15.433 | 15.6921 | 15.7151 | 15.365 | 14.3533 | 8.0073 | 0.68192
265.002 | 14.9703 | 15.032 | 15.2403 | 15.3807 | 15.6983 | 15.7134 | 15.3618 | 14.3448 | 7.9185 | 0.44725
266.001 | 14.9704 | 15.0292 | 15.2421 | 15.3928 | 15.6921 | 15.7075 | 15.357 | 14.3356 | 7.8319 | 0.23276
267.002 | 14.9707 | 15.0308 | 15.2389 | 15.4146 | 15.6911 | 15.7054 | 15.3524 | 14.3209 | 7.7507 | 0.019484
268.001 | 14.9676 | 15.0273 | 15.2346 | 15.4627 | 15.6876 | 15.7013 | 15.3446 | 14.3136 | 7.6752 | -0.18684
269.002 | 14.9724 | 15.0259 | 15.2352 | 15.457 | 15.6854 | 15.6949 | 15.3358 | 14.302 | 7.6025 | -0.39559
270.002 | 14.9692 | 15.0287 | 15.2329 | 15.4324 | 15.682 | 15.6893 | 15.3302 | 14.2904 | 7.5332 | -0.59301
271.001 | 14.9697 | 15.0255 | 15.2331 | 15.4446 | 15.6761 | 15.6872 | 15.3188 | 14.2751 | 7.4718 | -0.78406
272.001 | 14.9685 | 15.0239 | 15.2295 | 15.433 | 15.6712 | 15.6761 | 15.3082 | 14.2629 | 7.4104 | -0.97766
273.002 | 14.9726 | 15.023 | 15.228 | 15.4355 | 15.6665 | 15.6664 | 15.3001 | 14.2443 | 7.3558 | -1.1575
274.001 | 14.9708 | 15.0277 | 15.228 | 15.4286 | 15.6639 | 15.6609 | 15.2845 | 14.2302 | 7.3139 | -1.3418
275.002 | 14.9737 | 15.0247 | 15.2273 | 15.4354 | 15.6555 | 15.6493 | 15.2721 | 14.2134 | 7.2774 | -1.4909
276.002 | 14.9719 | 15.025 | 15.2304 | 15.4304 | 15.6501 | 15.6418 | 15.257 | 14.1965 | 7.252 | -1.6352
277.002 | 14.9754 | 15.0216 | 15.2302 | 15.4324 | 15.6493 | 15.6299 | 15.246 | 14.1847 | 7.2335 | -1.7426
278.002 | 14.9735 | 15.0196 | 15.2244 | 15.4285 | 15.6387 | 15.6214 | 15.2265 | 14.1674 | 7.2225 | -1.8175
279.001 | 14.9744 | 15.022 | 15.2261 | 15.4293 | 15.6277 | 15.607 | 15.2137 | 14.1506 | 7.2177 | -1.8619
280.002 | 14.9729 | 15.0204 | 15.2269 | 15.4231 | 15.6201 | 15.5949 | 15.1979 | 14.1312 | 7.2148 | -1.8664
281.001 | 14.9743 | 15.0164 | 15.2263 | 15.4153 | 15.6108 | 15.58 | 15.1811 | 14.1093 | 7.2199 | -1.824
282.002 | 14.9741 | 15.0201 | 15.2241 | 15.419 | 15.6033 | 15.5712 | 15.1656 | 14.0956 | 7.2323 | -1.7343
283.001 | 14.974 | 15.0152 | 15.2181 | 15.4143 | 15.5945 | 15.5621 | 15.1526 | 14.0763 | 7.2469 | -1.62
284.001 | 14.9747 | 15.0155 | 15.217 | 15.4082 | 15.5897 | 15.5481 | 15.1372 | 14.0635 | 7.2694 | -1.4565
285.002 | 14.9732 | 15.0115 | 15.2155 | 15.3979 | 15.5815 | 15.5394 | 15.1233 | 14.0448 | 7.289 | -1.284
286.002 | 14.9701 | 15.0147 | 15.2155 | 15.4019 | 15.5758 | 15.5264 | 15.1118 | 14.0326 | 7.3107 | -1.1168
287.001 | 14.9696 | 15.01 | 15.2102 | 15.402 | 15.5699 | 15.5207 | 15.1052 | 14.0186 | 7.32 | -0.95348
288.001 | 14.9701 | 15.011 | 15.2078 | 15.4048 | 15.558 | 15.5103 | 15.095 | 14.0114 | 7.3286 | -0.82072
289.002 | 14.9704 | 15.0097 | 15.2051 | 15.3995 | 15.5542 | 15.5048 | 15.0893 | 14.0005 | 7.3331 | -0.69417
290.002 | 14.9686 | 15.0122 | 15.204 | 15.399 | 15.5495 | 15.4997 | 15.0828 | 13.9968 | 7.3339 | -0.61007
291.002 | 14.9727 | 15.0081 | 15.2027 | 15.3914 | 15.5451 | 15.4976 | 15.0773 | 13.9865 | 7.3224 | -0.54786
292.002 | 14.9692 | 15.0106 | 15.2077 | 15.3822 | 15.5384 | 15.4909 | 15.0733 | 13.9795 | 7.3059 | -0.49144
293.002 | 14.9703 | 15.0073 | 15.2001 | 15.3784 | 15.5322 | 15.4847 | 15.074 | 13.9711 | 7.2895 | -0.46998
294.002 | 14.9695 | 15.0054 | 15.1991 | 15.3756 | 15.5273 | 15.4817 | 15.0724 | 13.9694 | 7.2663 | -0.48322
295.001 | 14.9665 | 15.0059 | 15.1944 | 15.3729 | 15.5195 | 15.4766 | 15.0723 | 13.9659 | 7.2367 | -0.51328
296.001 | 14.9716 | 15.0065 | 15.1885 | 15.3724 | 15.5187 | 15.4791 | 15.0704 | 13.9598 | 7.2004 | -0.56428
297.002 | 14.9668 | 15.0052 | 15.1915 | 15.3731 | 15.5146 | 15.4746 | 15.0728 | 13.9579 | 7.172 | -0.62114
298.001 | 14.9703 | 15.004 | 15.1914 | 15.3639 | 15.5135 | 15.4754 | 15.0718 | 13.9578 | 7.1341 | -0.6925
299.001 | 14.9725 | 15.0039 | 15.1884 | 15.3632 | 15.51 | 15.4767 | 15.0742 | 13.9608 | 7.0989 | -0.77461
300.002 | 14.9715 | 15.0047 | 15.1883 | 15.3592 | 15.5091 | 15.4794 | 15.0829 | 13.9571 | 7.0609 | -0.85336
301.002 | 14.9723 | 15.0009 | 15.1834 | 15.3573 | 15.505 | 15.4849 | 15.0833 | 13.9563 | 7.0268 | -0.95442
302.002 | 14.9684 | 14.9984 | 15.1835 | 15.3525 | 15.5023 | 15.487 | 15.0879 | 13.9618 | 6.994 | -1.047
303.001 | 14.9683 | 15.0005 | 15.1842 | 15.357 | 15.5036 | 15.4868 | 15.0909 | 13.9595 | 6.9611 | -1.129
304.001 | 14.9689 | 14.9964 | 15.1814 | 15.3551 | 15.5046 | 15.4927 | 15.1004 | 13.9613 | 6.9412 | -1.2085
305.001 | 14.9704 | 14.9998 | 15.1809 | 15.354 | 15.5033 | 15.4945 | 15.107 | 13.9678 | 6.9272 | -1.2772
306.002 | 14.9671 | 15.0001 | 15.1848 | 15.3536 | 15.5068 | 15.4976 | 15.1096 | 13.9719 | 6.9253 | -1.3114
307.002 | 14.9686 | 14.9973 | 15.1805 | 15.3496 | 15.5076 | 15.504 | 15.114 | 13.9741 | 6.9293 | -1.3306
308.001 | 14.9673 | 14.9967 | 15.1793 | 15.348 | 15.505 | 15.5044 | 15.1168 | 13.9764 | 6.9368 | -1.3282
309.001 | 14.9687 | 14.9947 | 15.1754 | 15.3479 | 15.507 | 15.5047 | 15.1148 | 13.983 | 6.9558 | -1.3067
310.002 | 14.9691 | 14.9941 | 15.1728 | 15.3459 | 15.5011 | 15.5037 | 15.1202 | 13.9902 | 6.9884 | -1.2841
311.001 | 14.9657 | 14.9942 | 15.174 | 15.3461 | 15.5078 | 15.506 | 15.1223 | 13.9942 | 7.013 | -1.2292
312.002 | 14.9652 | 14.9944 | 15.1727 | 15.3472 | 15.5056 | 15.5102 | 15.1247 | 13.9942 | 7.0522 | -1.1474
313.002 | 14.967 | 14.9953 | 15.1749 | 15.3422 | 15.5053 | 15.5122 | 15.1238 | 13.9998 | 7.0984 | -1.0462
314.001 | 14.965 | 14.995 | 15.1731 | 15.3425 | 15.5091 | 15.5147 | 15.1318 | 14.0078 | 7.1498 | -0.91532
315.002 | 14.9683 | 14.9972 | 15.1715 | 15.3417 | 15.506 | 15.5127 | 15.134 | 14.0154 | 7.2111 | -0.74397
316.002 | 14.9664 | 14.9911 | 15.1729 | 15.3417 | 15.5115 | 15.5166 | 15.1382 | 14.0246 | 7.2835 | -0.55149
317.001 | 14.9719 | 14.9946 | 15.1763 | 15.3461 | 15.5098 | 15.5178 | 15.1402 | 14.04 | 7.3685 | -0.30466
318.002 | 14.9737 | 14.9936 | 15.1725 | 15.3466 | 15.5137 | 15.5197 | 15.1446 | 14.0534 | 7.4623 | -0.041847
319.002 | 14.9706 | 14.9922 | 15.1677 | 15.3472 | 15.5162 | 15.5201 | 15.1447 | 14.0637 | 7.5621 | 0.29327
320.002 | 14.9673 | 14.9901 | 15.1714 | 15.3444 | 15.5098 | 15.5262 | 15.1515 | 14.0789 | 7.6695 | 0.57183
321.002 | 14.9673 | 14.984 | 15.1667 | 15.3419 | 15.5145 | 15.5251 | 15.1558 | 14.0917 | 7.7669 | 0.8822
322.002 | 14.9668 | 14.9874 | 15.1672 | 15.3473 | 15.5149 | 15.5274 | 15.1625 | 14.1038 | 7.8772 | 1.1956
323.002 | 14.9645 | 14.9868 | 15.1719 | 15.3487 | 15.5194 | 15.533 | 15.1677 | 14.1177 | 7.9857 | 1.5007
324.002 | 14.9706 | 14.9851 | 15.1722 | 15.3545 | 15.5231 | 15.5353 | 15.1693 | 14.1355 | 8.091 | 1.7882
325.002 | 14.9682 | 14.9883 | 15.1728 | 15.3543 | 15.5208 | 15.54 | 15.1801 | 14.1531 | 8.1942 | 2.0597
326.002 | 14.9695 | 14.9839 | 15.1783 | 15.3526 | 15.5245 | 15.5402 | 15.1819 | 14.1669 | 8.2929 | 2.3176
327.002 | 14.9689 | 14.9892 | 15.1756 | 15.3595 | 15.5217 | 15.5413 | 15.1847 | 14.1827 | 8.3911 | 2.5545
328.001 | 14.9631 | 14.9859 | 15.1712 | 15.3545 | 15.5223 | 15.5389 | 15.189 | 14.193 | 8.4734 | 2.7638
329.001 | 14.967 | 14.9803 | 15.1729 | 15.3561 | 15.5276 | 15.545 | 15.1943 | 14.2087 | 8.5561 | 2.9474
330.002 | 14.965 | 14.9819 | 15.1729 | 15.3584 | 15.5262 | 15.5466 | 15.1997 | 14.2207 | 8.6283 | 3.1027
331.002 | 14.9635 | 14.9855 | 15.1705 | 15.3579 | 15.528 | 15.5488 | 15.2032 | 14.2305 | 8.69 | 3.2382
332.001 | 14.9668 | 14.9803 | 15.1742 | 15.359 | 15.5287 | 15.5489 | 15.2067 | 14.2407 | 8.7429 | 3.3457
333.002 | 14.9635 | 14.9854 | 15.1723 | 15.3587 | 15.5296 | 15.5474 | 15.2079 | 14.2486 | 8.789 | 3.4332
334.001 | 14.9608 | 14.9783 | 15.173 | 15.3567 | 15.529 | 15.5507 | 15.2115 | 14.2568 | 8.8215 | 3.4829
335.002 | 14.959 | 14.9748 | 15.1683 | 15.3596 | 15.5344 | 15.5507 | 15.2126 | 14.264 | 8.8502 | 3.5091
336.002 | 14.9558 | 14.9751 | 15.1685 | 15.3595 | 15.5285 | 15.5464 | 15.2143 | 14.2668 | 8.8633 | 3.4987
337.002 | 14.957 | 14.9729 | 15.1691 | 15.3607 | 15.5325 | 15.5514 | 15.2146 | 14.2761 | 8.8709 | 3.4668
338.001 | 14.9524 | 14.9722 | 15.1736 | 15.3653 | 15.5329 | 15.5527 | 15.2208 | 14.2751 | 8.8695 | 3.4128
339.002 | 14.9552 | 14.9774 | 15.1712 | 15.3669 | 15.5453 | 15.5524 | 15.2186 | 14.279 | 8.8589 | 3.3223
340.001 | 14.9587 | 14.9765 | 15.1697 | 15.368 | 15.548 | 15.5525 | 15.2194 | 14.2812 | 8.8367 | 3.2064
341.002 | 14.9529 | 14.9779 | 15.1739 | 15.3685 | 15.5468 | 15.5488 | 15.2216 | 14.2812 | 8.8045 | 3.0611
342.002 | 14.9552 | 14.9764 | 15.1737 | 15.3691 | 15.5449 | 15.5508 | 15.2173 | 14.2754 | 8.7546 | 2.8879
343.002 | 14.9527 | 14.9714 | 15.1701 | 15.3676 | 15.547 | 15.5457 | 15.2112 | 14.2726 | 8.6952 | 2.6794
344.001 | 14.9539 | 14.9749 | 15.1692 | 15.371 | 15.5484 | 15.5418 | 15.2107 | 14.2708 | 8.6313 | 2.4674
345.002 | 14.9542 | 14.9707 | 15.172 | 15.3713 | 15.5516 | 15.5459 | 15.2104 | 14.2638 | 8.5578 | 2.2063
346.002 | 14.9556 | 14.9755 | 15.1739 | 15.3753 | 15.5494 | 15.546 | 15.2086 | 14.2598 | 8.4802 | 1.9342
347.001 | 14.9566 | 14.9771 | 15.175 | 15.3759 | 15.5528 | 15.544 | 15.2079 | 14.2518 | 8.3938 | 1.6496
348.002 | 14.9554 | 14.9774 | 15.1763 | 15.3802 | 15.5528 | 15.5385 | 15.2024 | 14.2477 | 8.3008 | 1.3506
349.002 | 14.9617 | 14.9795 | 15.1791 | 15.3839 | 15.5582 | 15.5405 | 15.198 | 14.2393 | 8.2004 | 1.0308
350.002 | 14.9618 | 14.9813 | 15.1785 | 15.3804 | 15.5565 | 15.5327 | 15.1911 | 14.2289 | 8.0952 | 0.70358
351.002 | 14.9625 | 14.9838 | 15.1791 | 15.3831 | 15.5584 | 15.5338 | 15.1859 | 14.2192 | 7.9842 | 0.35248
352.001 | 14.9666 | 14.9803 | 15.1808 | 15.3824 | 15.5545 | 15.5275 | 15.1807 | 14.2048 | 7.8668 | 0.00049137
353.001 | 14.9622 | 14.9865 | 15.1803 | 15.3821 | 15.5536 | 15.5243 | 15.17 | 14.192 | 7.7548 | -0.36043
354.002 | 14.962 | 14.9806 | 15.1772 | 15.3804 | 15.5489 | 15.5153 | 15.1635 | 14.173 | 7.6412 | -0.71292
355.002 | 14.9642 | 14.98 | 15.18 | 15.3796 | 15.5436 | 15.5092 | 15.1514 | 14.1631 | 7.5261 | -1.0691
356.002 | 14.9661 | 14.9809 | 15.1783 | 15.378 | 15.5457 | 15.5084 | 15.1464 | 14.147 | 7.4146 | -1.4053
357.002 | 14.9649 | 14.9777 | 15.1795 | 15.3923 | 15.5446 | 15.5014 | 15.135 | 14.1344 | 7.3137 | -1.7277
358.001 | 14.9688 | 14.9749 | 15.1798 | 15.3902 | 15.5424 | 15.4957 | 15.1251 | 14.1206 | 7.2169 | -2.0338
359.001 | 14.9679 | 14.9761 | 15.1779 | 15.3909 | 15.5433 | 15.4948 | 15.1207 | 14.1132 | 7.1579 | -2.236
LHC | PATTERN
FREQUENCY | 1.1644
ANGLE\CUT | 0 | 2 | 4 | 6 | 8 | 10 | 12 | 14.3 | 20 | 23
0.0034 | -15.9865 | -15.124 | -16.2995 | -20.5698 | -25.7243 | -23.5493 | -17.1209 | -12.8915 | -10.8768 | -7.8414
1.0016 | -16.1506 | -15.3278 | -16.4832 | -20.9959 | -26.1038 | -23.2793 | -16.684 | -12.3522 | -10.0657 | -7.4239
2.0017 | -16.2438 | -15.409 | -16.7572 | -21.145 | -26.1814 | -22.8665 | -16.6473 | -12.0962 | -9.3462 | -7.0785
3.0013 | -16.4416 | -15.7967 | -16.9232 | -21.497 | -26.2515 | -22.8363 | -16.2282 | -11.7525 | -8.7044 | -6.647
4.0016 | -16.5834 | -15.901 | -17.2609 | -21.8598 | -26.2228 | -22.3165 | -16.0537 | -11.4121 | -8.1788 | -6.2189
5.0014 | -16.8296 | -16.0742 | -17.4793 | -22.1903 | -26.5246 | -22.0367 | -15.7811 | -11.1616 | -7.5957 | -5.8545
6.0011 | -16.9516 | -16.1853 | -17.6741 | -22.7288 | -26.242 | -21.7369 | -15.7137 | -10.8496 | -7.0968 | -5.4536
7.0013 | -17.0882 | -16.3545 | -17.7893 | -22.9171 | -26.4423 | -21.4018 | -15.3235 | -10.6692 | -6.6241 | -5.0677
8.0014 | -17.1337 | -16.3886 | -17.9928 | -23.1769 | -26.4726 | -20.9487 | -15.1831 | -10.4179 | -6.1459 | -4.6946
9.0018 | -17.1906 | -16.5238 | -18.1544 | -23.2558 | -25.9233 | -20.7085 | -14.9593 | -10.1786 | -5.7554 | -4.2986
10.0019 | -17.0666 | -16.6344 | -18.0659 | -23.395 | -26.1101 | -20.6118 | -14.7388 | -9.9254 | -5.3107 | -3.928
11.0018 | -17.1126 | -16.6256 | -18.1461 | -23.6648 | -25.9993 | -20.2555 | -14.5991 | -9.6716 | -4.9108 | -3.5772
12.0014 | -17.0941 | -16.6817 | -18.2387 | -23.5129 | -26.1752 | -20.1117 | -14.3444 | -9.4727 | -4.5484 | -3.2601
13.0014 | -17.0218 | -16.6806 | -18.2773 | -23.6467 | -26.1919 | -19.8475 | -14.1344 | -9.1971 | -4.1869 | -2.9552
14.0011 | -17.0895 | -16.8445 | -18.4014 | -23.9053 | -25.9716 | -19.7297 | -13.97 | -8.9607 | -3.843 | -2.688
15.0016 | -17.2424 | -17.0095 | -18.505 | -23.9703 | -25.9155 | -19.531 | -13.6539 | -8.6954 | -3.5573 | -2.453
16.0019 | -17.317 | -17.134 | -18.8311 | -24.3149 | -26.3137 | -19.3942 | -13.5283 | -8.4939 | -3.3084 | -2.2622
17.0013 | -17.3346 | -17.2929 | -18.8294 | -24.7665 | -26.402 | -19.2588 | -13.3352 | -8.2596 | -3.067 | -2.1053
18.0011 | -17.6214 | -17.5164 | -19.1634 | -24.7972 | -26.9 | -19.1455 | -13.209 | -8.0536 | -2.8539 | -1.99
19.0014 | -17.7758 | -17.8003 | -19.326 | -25.0609 | -27.2148 | -19.1879 | -13.0991 | -7.8674 | -2.6713 | -1.8881
20.0013 | -17.9633 | -17.9673 | -19.6632 | -25.67 | -27.1031 | -19.1114 | -12.9374 | -7.7128 | -2.5252 | -1.832
21.0019 | -18.149 | -18.3542 | -19.87 | -25.8659 | -28.0676 | -19.1183 | -12.8137 | -7.5446 | -2.4202 | -1.8389
22.0005 | -18.3332 | -18.4665 | -20.031 | -26.3011 | -28.543 | -19.2339 | -12.7526 | -7.3674 | -2.3078 | -1.851
23.0014 | -18.6311 | -18.7349 | -20.2874 | -26.8614 | -29.0562 | -19.3788 | -12.6165 | -7.2549 | -2.2273 | -1.8931
24.0011 | -18.7065 | -18.8842 | -20.4981 | -27.0549 | -29.7343 | -19.2658 | -12.5323 | -7.1026 | -2.1865 | -1.9876
25.0008 | -18.8619 | -19.2408 | -20.7769 | -27.2161 | -30.2029 | -19.4516 | -12.4951 | -6.9618 | -2.1382 | -2.1066
26.0015 | -19.1119 | -19.6071 | -21.08 | -27.5892 | -31.1178 | -19.5254 | -12.4012 | -6.8582 | -2.1014 | -2.2615
27.0014 | -19.28 | -19.9324 | -21.1867 | -27.579 | -32.2356 | -19.6749 | -12.3946 | -6.7759 | -2.1063 | -2.4467
28.0014 | -19.4516 | -20.2941 | -21.7007 | -27.753 | -33.7285 | -19.7226 | -12.3327 | -6.7365 | -2.0899 | -2.6498
29.0013 | -19.7359 | -20.4886 | -21.8702 | -27.3662 | -35.3226 | -20.0454 | -12.3952 | -6.6447 | -2.0957 | -2.8873
30.0014 | -19.7753 | -20.7391 | -22.2298 | -27.3225 | -37.3464 | -20.4183 | -12.4392 | -6.5995 | -2.1129 | -3.1286
31.0019 | -20.0834 | -21.2098 | -22.4786 | -26.9993 | -40.0228 | -20.6242 | -12.4262 | -6.5835 | -2.1465 | -3.3744
32.0014 | -20.2522 | -21.641 | -22.6526 | -26.8158 | -44.6631 | -20.8992 | -12.4964 | -6.5931 | -2.1518 | -3.6365
33.0016 | -20.3832 | -21.9748 | -22.8006 | -26.6404 | -49.0224 | -21.5134 | -12.6177 | -6.5697 | -2.1409 | -3.9037
34.0015 | -20.4922 | -22.2392 | -22.9658 | -25.845 | -43.9023 | -21.853 | -12.7813 | -6.5813 | -2.1873 | -4.1595
35.0016 | -20.8337 | -22.8644 | -22.9065 | -25.7821 | -39.0543 | -22.5209 | -12.9025 | -6.6174 | -2.2114 | -4.3834
36.0014 | -20.8695 | -22.993 | -23.3895 | -25.2026 | -35.3695 | -23.2967 | -13.0891 | -6.6772 | -2.2623 | -4.5731
37.0013 | -21.1854 | -23.2493 | -23.2941 | -24.7617 | -33.2253 | -24.1049 | -13.3199 | -6.809 | -2.3012 | -4.7326
38.0013 | -21.3526 | -23.7186 | -23.3988 | -24.186 | -30.6322 | -25.1378 | -13.4952 | -6.8728 | -2.3588 | -4.8444
39.001 | -21.7472 | -24.3233 | -23.4812 | -23.8211 | -29.1568 | -25.973 | -13.8097 | -7.0335 | -2.4391 | -4.9178
40.0015 | -21.9151 | -24.5465 | -23.7773 | -23.28 | -27.5462 | -27.3136 | -14.1202 | -7.1963 | -2.5565 | -4.9735
41.0022 | -22.3444 | -25.3075 | -23.8506 | -22.9527 | -26.6053 | -28.6555 | -14.5086 | -7.3856 | -2.6778 | -5.0042
42.002 | -22.6489 | -26.1903 | -23.9526 | -22.4455 | -25.1544 | -31.3858 | -14.8965 | -7.6548 | -2.8142 | -5.0302
43.0015 | -23.1515 | -26.7977 | -24.0669 | -22.0512 | -24.1997 | -33.3425 | -15.4186 | -7.9222 | -3.0164 | -5.0421
44.0014 | -23.6321 | -27.9184 | -24.1524 | -21.5527 | -23.5218 | -35.9208 | -15.9763 | -8.2686 | -3.2367 | -5.087
45.0014 | -23.9199 | -28.9854 | -24.1393 | -20.981 | -22.5834 | -37.9063 | -16.7215 | -8.6494 | -3.5282 | -5.1516
46.0015 | -24.6042 | -29.665 | -24.3069 | -20.6703 | -21.6924 | -35.6816 | -17.3332 | -9.0681 | -3.8025 | -5.2409
47.0015 | -24.5366 | -31.4724 | -24.1803 | -20.2688 | -20.9633 | -33.3265 | -18.1788 | -9.4946 | -4.151 | -5.3813
48.0012 | -25.1334 | -32.7112 | -24.1688 | -20.0775 | -20.5949 | -30.4721 | -19.0472 | -10.0254 | -4.5374 | -5.5711
49.0012 | -25.509 | -33.9882 | -23.8607 | -19.6387 | -19.8427 | -28.3978 | -19.9826 | -10.4979 | -4.9969 | -5.8423
50.002 | -26.0876 | -35.4038 | -23.805 | -19.4905 | -19.5109 | -26.9178 | -21.1268 | -11.069 | -5.4922 | -6.171
51.0009 | -26.1408 | -37.3149 | -23.7029 | -19.1498 | -18.982 | -25.6736 | -22.2951 | -11.6424 | -6.0032 | -6.5636
52.0007 | -26.2942 | -39.4997 | -23.6607 | -18.9225 | -18.5781 | -24.4021 | -23.7483 | -12.2839 | -6.6129 | -7.0341
53.0014 | -26.4035 | -40.265 | -23.5902 | -18.7583 | -18.2853 | -23.3293 | -25.149 | -12.9524 | -7.2366 | -7.5856
54.0015 | -26.9378 | -42.7271 | -23.464 | -18.5421 | -17.8827 | -22.4086 | -26.7744 | -13.6287 | -7.94 | -8.2458
55.0018 | -27.2474 | -42.5456 | -22.8875 | -18.2326 | -17.5105 | -21.5484 | -28.2582 | -14.3084 | -8.6643 | -8.9931
56.0013 | -28.1301 | -43.7404 | -22.8424 | -18.0522 | -17.2394 | -20.7533 | -30.811 | -15.1904 | -9.4512 | -9.7835
57.0013 | -28.6919 | -40.9654 | -22.6043 | -17.9684 | -16.9921 | -20.1117 | -31.8671 | -16.0018 | -10.1816 | -10.6145
58.0012 | -29.1894 | -39.1148 | -22.325 | -17.6116 | -16.5662 | -19.1999 | -31.5921 | -16.9962 | -10.9327 | -11.4191
59.0014 | -29.7517 | -37.3664 | -22.1475 | -17.4678 | -16.3614 | -18.6279 | -30.093 | -18.2541 | -11.5737 | -12.109
60.0014 | -31.3192 | -34.9484 | -21.9916 | -17.139 | -16.0289 | -18.1525 | -27.9567 | -19.4504 | -12.094 | -12.5578
61.0019 | -33.0899 | -34.3491 | -21.5075 | -16.9823 | -15.7186 | -17.594 | -26.0304 | -20.8658 | -12.4008 | -12.6647
62.0012 | -33.7927 | -32.1245 | -21.1673 | -16.6775 | -15.4682 | -17.0245 | -24.4523 | -22.6836 | -12.6257 | -12.426
63.0013 | -35.7617 | -31.2343 | -20.7811 | -16.5758 | -15.1669 | -16.6088 | -22.9252 | -24.8086 | -12.6366 | -11.9589
64.001 | -37.3731 | -29.6964 | -20.4576 | -16.3591 | -14.9088 | -16.0989 | -21.4358 | -27.5046 | -12.5436 | -11.4216
65.0015 | -45.0717 | -28.6325 | -20.1212 | -16.1824 | -14.6869 | -15.593 | -20.462 | -31.7054 | -12.3589 | -10.8086
66.0016 | -44.6308 | -27.547 | -19.844 | -15.9397 | -14.4946 | -15.227 | -19.3131 | -37.7019 | -12.2726 | -10.3195
67.0015 | -60.1662 | -27.1354 | -19.5996 | -15.8386 | -14.2687 | -14.7979 | -18.2875 | -36.0972 | -12.2004 | -9.8689
68.0015 | -47.9324 | -26.2354 | -19.2992 | -15.6865 | -14.0488 | -14.4402 | -17.4842 | -30.806 | -12.2499 | -9.5367
69.0015 | -41.5429 | -25.851 | -19.0883 | -15.5504 | -13.9047 | -14.0895 | -16.6642 | -26.6333 | -12.4262 | -9.3088
70.0016 | -38.8171 | -25.227 | -19.0074 | -15.4723 | -13.7711 | -13.8125 | -15.9779 | -23.9878 | -12.6619 | -9.16
71.0009 | -36.4543 | -24.9939 | -18.9943 | -15.404 | -13.6717 | -13.5385 | -15.3467 | -21.6402 | -13.0337 | -9.1467
72.0009 | -35.6652 | -24.6291 | -18.7567 | -15.3552 | -13.6525 | -13.2694 | -14.6267 | -19.7801 | -13.5565 | -9.2058
73.0013 | -33.8787 | -24.44 | -18.7814 | -15.4204 | -13.5284 | -13.0073 | -14.0917 | -18.1399 | -14.0983 | -9.3237
74.0013 | -33.2168 | -24.3065 | -18.6973 | -15.4025 | -13.4935 | -12.7748 | -13.5211 | -16.7231 | -14.6587 | -9.4888
75.0014 | -32.3457 | -23.6265 | -18.6677 | -15.4567 | -13.4039 | -12.5852 | -12.9162 | -15.4027 | -15.1178 | -9.6763
76.0014 | -31.4188 | -23.5398 | -18.5708 | -15.4833 | -13.3225 | -12.282 | -12.3863 | -14.242 | -15.2924 | -9.8568
77.0011 | -29.9851 | -23.5138 | -18.6464 | -15.4324 | -13.3354 | -12.1009 | -11.9335 | -13.142 | -15.1507 | -10.0333
78.0013 | -29.4495 | -23.0739 | -18.7381 | -15.5544 | -13.2831 | -11.893 | -11.409 | -12.2188 | -14.6517 | -10.0962
79.0016 | -28.3706 | -22.8629 | -18.681 | -15.6106 | -13.296 | -11.7747 | -10.9819 | -11.4295 | -13.7959 | -10.125
80.0008 | -27.7422 | -22.6861 | -18.7364 | -15.731 | -13.2963 | -11.5944 | -10.612 | -10.6749 | -12.8252 | -10.0273
81.0016 | -27.2439 | -22.2697 | -18.8841 | -15.7802 | -13.3255 | -11.387 | -10.2312 | -9.9479 | -11.8271 | -9.86
82.0022 | -26.4197 | -22.2395 | -18.9849 | -15.9645 | -13.3794 | -11.2225 | -9.8206 | -9.3116 | -10.8491 | -9.6877
83.0012 | -26.1356 | -22.2225 | -18.923 | -16.0377 | -13.4899 | -11.0918 | -9.5435 | -8.792 | -9.9413 | -9.3716
84.002 | -25.7528 | -22.1238 | -19.1788 | -16.2606 | -13.4282 | -10.9751 | -9.2452 | -8.2275 | -9.1628 | -9.0558
85.0009 | -25.459 | -22.2138 | -19.282 | -16.4867 | -13.4906 | -10.8893 | -8.9825 | -7.7914 | -8.417 | -8.7048
86.0014 | -24.8945 | -22.1883 | -19.5609 | -16.7007 | -13.5926 | -10.7886 | -8.7034 | -7.3862 | -7.7696 | -8.3687
87.0011 | -24.6648 | -22.2766 | -19.6867 | -16.7813 | -13.5661 | -10.6635 | -8.4555 | -7.0263 | -7.2108 | -7.9875
88.0011 | -24.6099 | -22.204 | -19.9094 | -17.0628 | -13.6157 | -10.5723 | -8.2598 | -6.6861 | -6.6972 | -7.6425
89.001 | -24.2231 | -22.2388 | -20.0535 | -17.2212 | -13.7031 | -10.4789 | -8.074 | -6.3965 | -6.2553 | -7.3429
90.0008 | -23.9495 | -22.5204 | -20.3288 | -17.2793 | -13.6849 | -10.4731 | -7.9364 | -6.1792 | -5.9185 | -7.0506
91.0023 | -23.6058 | -22.2446 | -20.3173 | -17.577 | -13.7326 | -10.3716 | -7.8219 | -5.9945 | -5.6083 | -6.8084
92.0019 | -23.2262 | -22.0495 | -20.4868 | -17.5094 | -13.6559 | -10.2921 | -7.6963 | -5.8417 | -5.3437 | -6.5766
93.0014 | -22.8736 | -21.8676 | -20.4597 | -17.7284 | -13.7571 | -10.2736 | -7.5778 | -5.7187 | -5.179 | -6.3914
94.0012 | -22.5826 | -22.001 | -20.6258 | -17.7937 | -13.6877 | -10.2128 | -7.5565 | -5.6151 | -5.0447 | -6.2284
95.0013 | -22.1951 | -21.7346 | -20.755 | -17.8437 | -13.7968 | -10.2373 | -7.4733 | -5.57 | -4.9361 | -6.1082
96.0015 | -22.0417 | -21.6171 | -21.0829 | -17.9379 | -13.8399 | -10.2266 | -7.5072 | -5.5682 | -4.8891 | -6.0126
97.0013 | -21.7194 | -21.5928 | -21.2031 | -18.0983 | -13.835 | -10.2226 | -7.4937 | -5.5877 | -4.854 | -5.9316
98.0011 | -21.641 | -21.4725 | -21.3345 | -18.3191 | -13.9931 | -10.2856 | -7.5605 | -5.6368 | -4.8925 | -5.893
99.0015 | -21.2772 | -21.4324 | -21.2864 | -18.2952 | -13.9718 | -10.3201 | -7.6236 | -5.699 | -4.908 | -5.8537
100.001 | -21.0015 | -21.2818 | -21.6801 | -18.4403 | -14.0438 | -10.3231 | -7.7102 | -5.7685 | -5.0157 | -5.8377
101.001 | -20.806 | -21.3595 | -21.6208 | -18.4934 | -14.007 | -10.3728 | -7.7683 | -5.8801 | -5.0719 | -5.8184
102.001 | -20.606 | -21.1626 | -21.8093 | -18.4344 | -14.0218 | -10.464 | -7.8634 | -6.0145 | -5.153 | -5.8041
103.001 | -20.4543 | -21.0728 | -21.6217 | -18.4162 | -14.0197 | -10.501 | -7.9181 | -6.1143 | -5.2519 | -5.8393
104.001 | -20.1325 | -21.0267 | -22.1016 | -18.4766 | -13.8978 | -10.5431 | -8.052 | -6.2567 | -5.3384 | -5.85
105.002 | -19.931 | -20.9797 | -22.0984 | -18.2791 | -13.871 | -10.5564 | -8.1331 | -6.3701 | -5.4307 | -5.8741
106.002 | -19.7854 | -21.0127 | -22.1309 | -18.2068 | -13.7955 | -10.5938 | -8.2295 | -6.5057 | -5.5222 | -5.904
107.001 | -19.5314 | -20.8671 | -22.2649 | -17.9932 | -13.6271 | -10.5887 | -8.2873 | -6.6391 | -5.6058 | -5.9246
108.001 | -19.2548 | -20.686 | -22.2073 | -17.7467 | -13.5523 | -10.5218 | -8.3884 | -6.7756 | -5.6645 | -5.9472
109.002 | -19.1719 | -20.7493 | -22.0395 | -17.5535 | -13.4139 | -10.5223 | -8.4787 | -6.8939 | -5.7406 | -5.9892
110.001 | -18.9177 | -20.8045 | -22.0791 | -17.3636 | -13.2493 | -10.4544 | -8.5256 | -6.948 | -5.7477 | -5.9972
111.002 | -18.9162 | -20.7317 | -21.8878 | -17.0188 | -13.0904 | -10.4854 | -8.5287 | -7.0546 | -5.7554 | -5.9996
112.002 | -18.7244 | -20.9075 | -21.7103 | -16.8251 | -12.8927 | -10.4044 | -8.5474 | -7.1236 | -5.7306 | -5.9842
113.002 | -18.6386 | -20.7971 | -21.4838 | -16.5495 | -12.7662 | -10.3192 | -8.6318 | -7.1454 | -5.6516 | -5.981
114.001 | -18.4446 | -20.815 | -21.508 | -16.1805 | -12.5581 | -10.256 | -8.6447 | -7.1952 | -5.5729 | -5.9492
115.002 | -18.4582 | -20.8882 | -21.2925 | -15.9004 | -12.4561 | -10.2373 | -8.5871 | -7.2421 | -5.462 | -5.8793
116.001 | -18.2788 | -20.926 | -20.9498 | -15.8021 | -12.2415 | -10.139 | -8.6106 | -7.2107 | -5.3205 | -5.861
117.001 | -18.3739 | -20.8209 | -20.7278 | -15.417 | -12.0671 | -10.0251 | -8.6056 | -7.1878 | -5.1692 | -5.8013
118.001 | -18.2884 | -20.7846 | -20.5514 | -15.2132 | -11.8562 | -9.9772 | -8.5486 | -7.1247 | -4.9675 | -5.7436
119.002 | -18.2357 | -20.8013 | -20.1767 | -14.9829 | -11.6968 | -9.8391 | -8.4699 | -7.0545 | -4.8087 | -5.679
120.001 | -18.1951 | -20.6146 | -20.0178 | -14.7049 | -11.5712 | -9.7564 | -8.4424 | -6.9819 | -4.5488 | -5.6122
121.002 | -17.9926 | -20.5369 | -19.6896 | -14.4944 | -11.3898 | -9.6481 | -8.3196 | -6.8282 | -4.3691 | -5.533
122.001 | -18.0154 | -20.5243 | -19.4289 | -14.2516 | -11.2225 | -9.5462 | -8.28 | -6.6996 | -4.12 | -5.4391
123.002 | -17.832 | -20.46 | -19.0714 | -14.0377 | -11.0864 | -9.4205 | -8.158 | -6.5148 | -3.9267 | -5.3394
124.001 | -17.7357 | -20.3581 | -18.9158 | -13.8475 | -10.9231 | -9.2827 | -8.0161 | -6.344 | -3.6714 | -5.2724
125.001 | -17.5867 | -20.0526 | -18.6482 | -13.7294 | -10.7657 | -9.2149 | -7.8849 | -6.1696 | -3.4719 | -5.1825
126.001 | -17.4135 | -19.9808 | -18.4305 | -13.5289 | -10.668 | -9.0801 | -7.7907 | -6.0229 | -3.2543 | -5.1271
127.002 | -17.3481 | -19.8469 | -18.2053 | -13.314 | -10.5867 | -9.0394 | -7.7288 | -5.8627 | -3.0829 | -5.0686
128.001 | -17.1975 | -19.713 | -18.0163 | -13.2266 | -10.4687 | -8.9228 | -7.6046 | -5.728 | -2.9371 | -5.0556
129.001 | -17.0969 | -19.6163 | -17.7774 | -13.0486 | -10.3506 | -8.8925 | -7.5182 | -5.5598 | -2.8074 | -5.0557
130.001 | -16.928 | -19.5568 | -17.3875 | -12.8474 | -10.2103 | -8.802 | -7.4718 | -5.4881 | -2.7031 | -5.0911
131.001 | -16.7798 | -19.2624 | -17.1429 | -12.6373 | -10.0969 | -8.7612 | -7.414 | -5.3561 | -2.6489 | -5.1111
132.002 | -16.4904 | -19.064 | -16.664 | -12.4318 | -9.9747 | -8.6273 | -7.3178 | -5.2451 | -2.5768 | -5.1278
133.001 | -16.3361 | -18.8237 | -16.4538 | -12.1543 | -9.8477 | -8.5689 | -7.2387 | -5.17 | -2.5294 | -5.1485
134.001 | -16.1545 | -18.4692 | -16.1182 | -12.0159 | -9.6771 | -8.4842 | -7.1605 | -5.0561 | -2.4868 | -5.1605
135.001 | -15.9123 | -18.3904 | -15.8411 | -11.829 | -9.5532 | -8.4032 | -7.102 | -5.003 | -2.4646 | -5.1368
136.001 | -15.7982 | -18.0577 | -15.6476 | -11.6738 | -9.499 | -8.321 | -7.003 | -4.9235 | -2.4512 | -5.0989
137.002 | -15.6282 | -17.8258 | -15.4829 | -11.5198 | -9.4288 | -8.2442 | -6.9561 | -4.867 | -2.43 | -5.0575
138.002 | -15.4978 | -17.6359 | -15.3427 | -11.4748 | -9.3536 | -8.2383 | -6.9378 | -4.8197 | -2.4668 | -5.0155
139.001 | -15.3157 | -17.5572 | -15.3012 | -11.5389 | -9.3689 | -8.2254 | -6.9195 | -4.83 | -2.5149 | -4.9597
140.001 | -15.2414 | -17.4252 | -15.1865 | -11.4316 | -9.3645 | -8.2376 | -6.9313 | -4.817 | -2.5936 | -4.9303
141.001 | -15.1958 | -17.3561 | -15.081 | -11.3492 | -9.3588 | -8.2395 | -6.9295 | -4.8484 | -2.6829 | -4.9067
142.002 | -15.1471 | -17.2994 | -15.0402 | -11.3631 | -9.3535 | -8.2747 | -6.9867 | -4.8887 | -2.7855 | -4.8466
143.001 | -15.0687 | -17.211 | -14.9915 | -11.3608 | -9.4178 | -8.2967 | -7.0034 | -4.96 | -2.9283 | -4.7942
144.001 | -14.9661 | -17.1365 | -14.8213 | -11.2164 | -9.3554 | -8.2451 | -7.0358 | -5.0213 | -3.0429 | -4.7046
145.001 | -14.9503 | -17.0584 | -14.6828 | -11.1719 | -9.3345 | -8.3087 | -7.0958 | -5.1182 | -3.1744 | -4.6402
146.001 | -14.9263 | -17.02 | -14.5653 | -11.1549 | -9.2938 | -8.3315 | -7.1254 | -5.2344 | -3.3392 | -4.5911
147.001 | -14.8384 | -16.9238 | -14.5495 | -11.0184 | -9.2964 | -8.3556 | -7.2375 | -5.3961 | -3.4879 | -4.5398
148.001 | -14.878 | -16.8457 | -14.4433 | -10.9989 | -9.2661 | -8.4184 | -7.3387 | -5.5624 | -3.685 | -4.5326
149.001 | -14.8763 | -16.8775 | -14.2013 | -10.9681 | -9.289 | -8.4414 | -7.4551 | -5.7684 | -3.8923 | -4.5134
150.001 | -14.8843 | -16.9361 | -14.1424 | -10.891 | -9.3038 | -8.4998 | -7.592 | -6.0024 | -4.1045 | -4.5213
151.002 | -15.0434 | -16.8312 | -13.997 | -10.8423 | -9.282 | -8.5844 | -7.6933 | -6.2797 | -4.3413 | -4.5288
152.002 | -15.0192 | -16.7282 | -13.8821 | -10.7884 | -9.2733 | -8.6442 | -7.8636 | -6.5212 | -4.565 | -4.5603
153.001 | -15.1201 | -16.7551 | -13.6932 | -10.7115 | -9.2107 | -8.6702 | -8.0645 | -6.7823 | -4.7597 | -4.573
154.001 | -15.1277 | -16.6237 | -13.4932 | -10.5619 | -9.2659 | -8.7073 | -8.1984 | -7.0759 | -4.9513 | -4.5888
155.001 | -15.1392 | -16.417 | -13.3592 | -10.5149 | -9.2595 | -8.7691 | -8.3431 | -7.3878 | -5.134 | -4.6108
156.001 | -15.0944 | -16.3601 | -13.2415 | -10.4738 | -9.2793 | -8.8796 | -8.5594 | -7.7092 | -5.3066 | -4.6555
157.001 | -15.087 | -16.1575 | -13.1565 | -10.4909 | -9.3539 | -9.0181 | -8.7747 | -8.0265 | -5.4712 | -4.6943
158.001 | -15.1584 | -16.0941 | -13.1167 | -10.4845 | -9.4013 | -9.1624 | -9.0518 | -8.4473 | -5.6503 | -4.7361
159.001 | -15.1316 | -16.0802 | -13.0733 | -10.5368 | -9.529 | -9.3568 | -9.3568 | -8.8386 | -5.7997 | -4.792
160.002 | -15.1338 | -16.0556 | -13.075 | -10.6056 | -9.6354 | -9.5653 | -9.6969 | -9.378 | -5.9531 | -4.8629
161.001 | -15.1569 | -16.0201 | -13.05 | -10.679 | -9.7226 | -9.7301 | -10.0257 | -9.8331 | -6.0651 | -4.9007
162.002 | -15.2029 | -15.9885 | -13.051 | -10.6818 | -9.8336 | -9.9673 | -10.3805 | -10.3377 | -6.1537 | -4.9588
163.001 | -15.1481 | -15.8802 | -12.9893 | -10.708 | -9.9536 | -10.1143 | -10.7362 | -10.7711 | -6.2461 | -5.0078
164.001 | -15.1614 | -15.8041 | -12.9408 | -10.8013 | -10.0526 | -10.3269 | -11.0619 | -11.2513 | -6.31 | -5.1082
165.002 | -15.0037 | -15.7033 | -12.9828 | -10.8567 | -10.1463 | -10.5168 | -11.4094 | -11.7639 | -6.3492 | -5.1692
166.001 | -15.0048 | -15.7016 | -13.0503 | -10.9142 | -10.2864 | -10.7521 | -11.7737 | -12.2596 | -6.3983 | -5.2971
167.001 | -15.0735 | -15.614 | -13.0063 | -11.0339 | -10.462 | -10.9288 | -12.1812 | -12.7674 | -6.4246 | -5.3944
168.001 | -15.0036 | -15.642 | -13.0867 | -11.1469 | -10.623 | -11.2249 | -12.6471 | -13.298 | -6.3963 | -5.4889
169.001 | -15.0895 | -15.6948 | -13.1704 | -11.2551 | -10.7772 | -11.4568 | -13.0453 | -13.7427 | -6.3664 | -5.5661
170.001 | -15.1072 | -15.7171 | -13.1809 | -11.3676 | -10.9482 | -11.6944 | -13.5498 | -14.2538 | -6.2962 | -5.62
171.001 | -15.1286 | -15.6894 | -13.2482 | -11.4717 | -11.111 | -12.0405 | -14.0184 | -14.6099 | -6.1613 | -5.6494
172.001 | -15.2515 | -15.6724 | -13.3636 | -11.5669 | -11.2389 | -12.2209 | -14.55 | -14.7844 | -6.0043 | -5.6636
173.001 | -15.2955 | -15.7468 | -13.3841 | -11.6723 | -11.4248 | -12.5001 | -15.0339 | -14.8745 | -5.8312 | -5.6436
174.001 | -15.3006 | -15.7793 | -13.4868 | -11.8354 | -11.611 | -12.7848 | -15.4798 | -14.823 | -5.6142 | -5.5808
175.001 | -15.4711 | -15.9258 | -13.5679 | -11.9843 | -11.7737 | -13.038 | -15.9303 | -14.6612 | -5.3961 | -5.4947
176.001 | -15.5965 | -16.0325 | -13.7348 | -12.1807 | -11.9954 | -13.3224 | -16.4597 | -14.4655 | -5.1431 | -5.343
177.001 | -15.6742 | -16.0654 | -13.9627 | -12.4429 | -12.2501 | -13.6048 | -16.8686 | -14.145 | -4.8903 | -5.1922
178.002 | -15.802 | -16.2841 | -14.1071 | -12.6428 | -12.4829 | -13.9342 | -17.3379 | -13.8926 | -4.6377 | -4.9854
179.002 | -15.9836 | -16.4374 | -14.3332 | -12.885 | -12.7169 | -14.2874 | -17.8241 | -13.5959 | -4.38 | -4.7766
180.002 | -16.0788 | -16.5658 | -14.4344 | -13.0651 | -12.9826 | -14.6767 | -18.2926 | -13.2085 | -4.1275 | -4.56
181.002 | -16.2384 | -16.7245 | -14.6001 | -13.2619 | -13.2325 | -14.9982 | -18.7763 | -12.9359 | -3.9051 | -4.304
182.002 | -16.3705 | -16.743 | -14.746 | -13.458 | -13.5271 | -15.3983 | -19.1126 | -12.6166 | -3.6515 | -4.0606
183.002 | -16.4171 | -16.7789 | -14.7822 | -13.6554 | -13.6859 | -15.7673 | -19.3083 | -12.1987 | -3.4353 | -3.7828
184.001 | -16.6363 | -16.828 | -15.0128 | -13.8008 | -13.8968 | -16.0919 | -19.4813 | -11.7858 | -3.1587 | -3.4839
185.001 | -16.7027 | -16.993 | -15.1447 | -14.0007 | -14.1206 | -16.3795 | -19.429 | -11.4162 | -2.9127 | -3.1525
186.002 | -16.7269 | -16.9979 | -15.2233 | -14.161 | -14.3589 | -16.5465 | -19.2556 | -11.0229 | -2.6429 | -2.8325
187.001 | -16.7916 | -17.0162 | -15.3691 | -14.3776 | -14.5445 | -16.8032 | -18.9734 | -10.6846 | -2.403 | -2.515
188.001 | -16.8071 | -17.0266 | -15.4567 | -14.6015 | -14.7235 | -16.9386 | -18.8141 | -10.3655 | -2.1836 | -2.2394
189.001 | -16.8854 | -17.1014 | -15.5545 | -14.6653 | -14.8693 | -17.2074 | -18.5931 | -10.0467 | -1.9757 | -1.9478
190.002 | -16.9636 | -17.1143 | -15.6872 | -14.9004 | -15.1603 | -17.4578 | -18.197 | -9.8337 | -1.7902 | -1.7
191.002 | -16.9075 | -17.0577 | -15.7577 | -14.9818 | -15.3652 | -17.6534 | -18.034 | -9.5408 | -1.6293 | -1.457
192.002 | -16.9265 | -16.9729 | -15.8689 | -15.2535 | -15.554 | -17.9778 | -17.7036 | -9.2482 | -1.4286 | -1.2186
193.001 | -16.9877 | -17.0107 | -15.9135 | -15.3351 | -15.7455 | -18.1995 | -17.2731 | -8.9693 | -1.2686 | -1.0065
194.002 | -17.0854 | -17.0075 | -16.0548 | -15.5909 | -15.9028 | -18.5214 | -16.8463 | -8.6506 | -1.0874 | -0.78661
195.002 | -17.1936 | -17.1017 | -16.1401 | -15.7325 | -16.114 | -18.5531 | -16.4508 | -8.3567 | -0.93805 | -0.5872
196.001 | -17.2461 | -17.182 | -16.2659 | -15.8352 | -16.3353 | -18.7231 | -15.9425 | -8.0726 | -0.78111 | -0.42841
197.002 | -17.3778 | -17.2582 | -16.4017 | -16.0859 | -16.4828 | -18.6777 | -15.5658 | -7.8248 | -0.66511 | -0.29878
198.001 | -17.5076 | -17.2655 | -16.4709 | -16.2173 | -16.7501 | -18.716 | -15.2072 | -7.5938 | -0.57446 | -0.21124
199.001 | -17.6126 | -17.369 | -16.636 | -16.3372 | -16.9493 | -18.7395 | -14.9129 | -7.4111 | -0.5194 | -0.1665
200.001 | -17.6936 | -17.4601 | -16.7994 | -16.5153 | -16.9774 | -18.885 | -14.6363 | -7.248 | -0.50055 | -0.13505
201.002 | -17.9266 | -17.5996 | -17.0118 | -16.8349 | -17.1639 | -18.9909 | -14.4457 | -7.1359 | -0.45983 | -0.16308
202.002 | -18.2741 | -17.8708 | -17.3679 | -17.1194 | -17.4443 | -19.1225 | -14.3044 | -6.9722 | -0.46618 | -0.20637
203.002 | -18.388 | -18.0572 | -17.5173 | -17.3444 | -17.7739 | -19.1461 | -14.125 | -6.8851 | -0.48287 | -0.26669
204.002 | -18.731 | -18.3257 | -17.8612 | -17.6835 | -17.9565 | -19.4359 | -13.9771 | -6.7457 | -0.50052 | -0.33491
205.002 | -18.9464 | -18.5062 | -18.0561 | -17.9307 | -18.1698 | -19.4352 | -13.8772 | -6.6518 | -0.49421 | -0.42412
206.002 | -19.3148 | -18.6925 | -18.2431 | -18.1684 | -18.4649 | -19.6578 | -13.7202 | -6.5703 | -0.50938 | -0.50626
207.001 | -19.4816 | -18.8048 | -18.4676 | -18.4783 | -18.6678 | -19.578 | -13.648 | -6.466 | -0.53417 | -0.61562
208.002 | -19.4875 | -18.8672 | -18.5945 | -18.5766 | -18.7974 | -19.8921 | -13.5165 | -6.3777 | -0.57744 | -0.74961
209.002 | -19.7016 | -18.7849 | -18.7632 | -18.7074 | -18.8362 | -19.7885 | -13.4872 | -6.33 | -0.61522 | -0.90447
210.001 | -19.7461 | -18.9948 | -18.7269 | -18.8024 | -19.0058 | -19.9381 | -13.429 | -6.3042 | -0.68565 | -1.0952
211.001 | -19.94 | -19.1133 | -18.8792 | -18.9763 | -19.1169 | -19.8735 | -13.4337 | -6.2766 | -0.76273 | -1.2627
212.001 | -20.0027 | -19.0101 | -18.967 | -19.1827 | -19.1741 | -19.8763 | -13.4578 | -6.292 | -0.85527 | -1.481
213.002 | -20.2347 | -19.2945 | -19.1404 | -19.3613 | -19.2003 | -19.8928 | -13.399 | -6.2664 | -0.94575 | -1.6791
214.002 | -20.5249 | -19.4717 | -19.4386 | -19.4873 | -19.2369 | -19.8451 | -13.525 | -6.307 | -1.047 | -1.8764
215.002 | -20.7715 | -19.825 | -19.6754 | -19.7318 | -19.3076 | -19.8653 | -13.6094 | -6.3661 | -1.1472 | -2.083
216.002 | -21.1966 | -19.8451 | -19.869 | -19.6703 | -19.2791 | -19.8815 | -13.688 | -6.4044 | -1.2689 | -2.317
217.001 | -21.3942 | -20.0952 | -20.2155 | -19.9979 | -19.3917 | -19.918 | -13.7418 | -6.4844 | -1.3981 | -2.5152
218.002 | -21.8174 | -20.3495 | -20.321 | -20.0109 | -19.3615 | -19.7351 | -13.8477 | -6.6043 | -1.5371 | -2.7672
219.002 | -21.8321 | -20.6169 | -20.6805 | -20.1717 | -19.3184 | -19.5575 | -14.0665 | -6.7388 | -1.7225 | -3.0262
220.002 | -22.359 | -20.93 | -20.8536 | -20.4613 | -19.3663 | -19.7838 | -14.1868 | -6.9017 | -1.9155 | -3.2967
221.002 | -22.8527 | -21.1812 | -21.2487 | -20.3529 | -19.3304 | -19.6179 | -14.3762 | -7.1078 | -2.1166 | -3.5763
222.002 | -23.0156 | -21.4124 | -21.346 | -20.6547 | -19.162 | -19.67 | -14.6741 | -7.2896 | -2.3248 | -3.8827
223.001 | -23.7552 | -21.6335 | -21.742 | -20.7806 | -19.2808 | -19.557 | -14.9743 | -7.5239 | -2.5313 | -4.1596
224.001 | -24.1042 | -22.1013 | -22.1213 | -20.7426 | -19.1408 | -19.4725 | -15.1384 | -7.8226 | -2.7588 | -4.4423
225.001 | -24.4537 | -22.6245 | -22.4699 | -21.0015 | -19.2528 | -19.1676 | -15.4118 | -8.0581 | -2.9766 | -4.7048
226.001 | -24.9618 | -22.6037 | -22.6857 | -21.1309 | -19.2506 | -19.2346 | -15.6965 | -8.3543 | -3.1986 | -4.9655
227.002 | -25.2174 | -22.6921 | -22.9892 | -21.3149 | -19.0927 | -19.102 | -16.0231 | -8.6841 | -3.4106 | -5.2189
228.002 | -25.1371 | -23.2561 | -23.1585 | -21.4637 | -19.1944 | -18.659 | -16.1754 | -9.0018 | -3.6066 | -5.4343
229.002 | -25.5413 | -23.3393 | -23.2446 | -21.4221 | -19.1085 | -18.503 | -16.3737 | -9.3802 | -3.8085 | -5.655
230.002 | -25.7912 | -23.473 | -23.3533 | -21.4123 | -18.8015 | -18.2563 | -16.4679 | -9.7571 | -4.0066 | -5.8386
231.001 | -26.1293 | -23.8989 | -23.3631 | -21.3123 | -18.7446 | -17.9739 | -16.5444 | -10.1089 | -4.2343 | -6.0302
232.001 | -26.8418 | -24.2998 | -23.4657 | -21.2332 | -18.519 | -17.7662 | -16.5709 | -10.5553 | -4.4449 | -6.1844
233.001 | -26.8043 | -24.2992 | -23.8517 | -21.0849 | -18.3584 | -17.4032 | -16.6838 | -10.9212 | -4.6495 | -6.3131
234.001 | -27.4773 | -24.5796 | -23.866 | -21.0054 | -18.2323 | -17.2974 | -16.5934 | -11.4347 | -4.8834 | -6.4425
235.002 | -27.8836 | -24.9186 | -24.0492 | -20.9897 | -18.0636 | -16.9412 | -16.5899 | -11.8805 | -5.0686 | -6.5421
236.002 | -28.0501 | -25.0908 | -24.1637 | -20.9389 | -18.004 | -16.8321 | -16.6443 | -12.4108 | -5.2675 | -6.618
237.001 | -29.5668 | -25.6767 | -24.3954 | -20.8724 | -17.7066 | -16.604 | -16.5002 | -12.9569 | -5.4774 | -6.6627
238.001 | -30.0931 | -26.0758 | -24.4206 | -20.6717 | -17.7146 | -16.491 | -16.5721 | -13.5583 | -5.6768 | -6.7073
239.002 | -31.3294 | -26.2511 | -24.2471 | -20.7478 | -17.7201 | -16.3356 | -16.406 | -14.0485 | -5.9178 | -6.6831
240.002 | -32.043 | -27.1882 | -24.3099 | -20.5865 | -17.63 | -16.2696 | -16.3476 | -14.5051 | -6.1957 | -6.7109
241.002 | -33.4991 | -28.0768 | -24.6987 | -20.5353 | -17.6363 | -16.1365 | -16.3043 | -15.1146 | -6.4559 | -6.7438
242.002 | -35.5242 | -28.4045 | -24.8468 | -20.5285 | -17.4668 | -16.1145 | -16.2308 | -15.6169 | -6.784 | -6.7996
243.002 | -39.302 | -29.0328 | -24.5468 | -20.2429 | -17.3821 | -15.9346 | -15.9332 | -15.8999 | -7.1038 | -6.9108
244.001 | -39.5269 | -29.7058 | -24.5879 | -20.4109 | -17.4139 | -15.8666 | -15.882 | -16.3738 | -7.5631 | -7.0751
245.001 | -43.777 | -30.2691 | -24.5683 | -20.1725 | -17.3169 | -15.746 | -15.7111 | -16.7139 | -8.0732 | -7.2546
246.002 | -45.5903 | -30.6478 | -24.6475 | -19.9477 | -17.2257 | -15.6516 | -15.5702 | -16.9349 | -8.5999 | -7.5199
247.001 | -45.9269 | -30.6511 | -24.3452 | -19.8403 | -17.1155 | -15.5956 | -15.4565 | -17.1262 | -9.206 | -7.8233
248.001 | -45.002 | -30.6709 | -24.158 | -19.6796 | -17.0079 | -15.528 | -15.2986 | -17.0782 | -9.9395 | -8.2351
249.002 | -41.8969 | -31.1378 | -23.9612 | -19.5068 | -16.8199 | -15.4427 | -15.1121 | -16.8536 | -10.7614 | -8.6963
250.002 | -38.8133 | -30.6727 | -23.632 | -19.3402 | -16.7391 | -15.2578 | -14.8598 | -16.7912 | -11.7008 | -9.267
251.001 | -36.5334 | -30.7632 | -23.4391 | -19.247 | -16.6139 | -15.1216 | -14.8002 | -16.459 | -12.8141 | -9.9666
252.001 | -35.442 | -29.9592 | -23.1175 | -18.8728 | -16.3514 | -14.9792 | -14.5903 | -16.1828 | -14.135 | -10.7474
253.002 | -34.1539 | -29.4697 | -22.9264 | -18.7716 | -16.2453 | -14.7866 | -14.3764 | -15.8489 | -15.6392 | -11.6832
254.001 | -33.102 | -28.8514 | -22.3507 | -18.3889 | -15.9151 | -14.5943 | -14.155 | -15.5201 | -17.722 | -12.7715
255.002 | -31.1425 | -28.2302 | -21.9347 | -18.1454 | -15.7641 | -14.4042 | -13.999 | -15.1283 | -20.0531 | -14.1033
256.001 | -30.0933 | -27.617 | -21.5016 | -17.7856 | -15.5235 | -14.2641 | -13.8403 | -14.8035 | -23.817 | -15.6624
257.002 | -29.2654 | -27.0416 | -21.2848 | -17.6528 | -15.3972 | -14.1447 | -13.6579 | -14.5631 | -29.0143 | -17.4283
258.001 | -28.8674 | -26.3194 | -21.1062 | -17.396 | -15.1516 | -13.9338 | -13.514 | -14.222 | -41.7491 | -19.4221
259.002 | -27.5718 | -25.7633 | -20.6733 | -17.1494 | -14.9118 | -13.8459 | -13.3257 | -14.0423 | -31.3119 | -21.3615
260.002 | -27.5042 | -25.6632 | -20.4792 | -16.8545 | -14.7837 | -13.6427 | -13.2009 | -13.6928 | -25.5523 | -22.27
261.001 | -27.3322 | -25.264 | -20.1364 | -16.6351 | -14.724 | -13.4655 | -13.0648 | -13.5725 | -22.2744 | -21.8483
262.002 | -26.547 | -24.7566 | -20.0075 | -16.6124 | -14.5395 | -13.4145 | -13.0003 | -13.4307 | -20.1431 | -20.2994
263.002 | -26.2347 | -24.5364 | -19.7654 | -16.3693 | -14.4145 | -13.2606 | -12.8695 | -13.2675 | -18.4698 | -18.6335
264.002 | -25.9304 | -24.0882 | -19.5468 | -16.2683 | -14.2532 | -13.1329 | -12.7895 | -13.1829 | -17.2544 | -17.019
265.002 | -25.225 | -23.8797 | -19.4289 | -16.1308 | -14.0869 | -13.0837 | -12.7453 | -13.1371 | -16.2807 | -15.7679
266.001 | -25.1285 | -23.3481 | -19.1557 | -16.0142 | -13.9957 | -12.9443 | -12.6077 | -12.9823 | -15.4273 | -14.4745
267.002 | -24.6559 | -23.3054 | -19.0124 | -15.8135 | -13.8869 | -12.8352 | -12.5087 | -12.7977 | -14.5714 | -13.436
268.001 | -24.6574 | -22.8908 | -18.8237 | -15.7294 | -13.7537 | -12.677 | -12.3567 | -12.6953 | -13.8726 | -12.4712
269.002 | -24.0543 | -22.6095 | -18.6083 | -15.3789 | -13.6341 | -12.6266 | -12.2577 | -12.4362 | -13.0756 | -11.6599
270.002 | -23.9561 | -22.5745 | -18.3198 | -15.2879 | -13.4915 | -12.5087 | -12.1968 | -12.2005 | -12.3532 | -10.8506
271.001 | -24.0784 | -22.0926 | -18.1986 | -15.2116 | -13.4499 | -12.3912 | -11.9464 | -11.992 | -11.6324 | -10.063
272.001 | -23.5013 | -21.9138 | -18.0111 | -15.0856 | -13.2899 | -12.2562 | -11.8431 | -11.6407 | -10.84 | -9.3878
273.002 | -23.3635 | -21.6489 | -17.7816 | -14.9752 | -13.2406 | -12.2179 | -11.636 | -11.3248 | -10.07 | -8.7228
274.001 | -23.2857 | -21.393 | -17.7581 | -14.8466 | -13.0919 | -12.1484 | -11.5126 | -11.069 | -9.3353 | -8.1042
275.002 | -22.7969 | -21.1131 | -17.6229 | -14.7481 | -13.0226 | -11.9775 | -11.3394 | -10.7518 | -8.6316 | -7.5365
276.002 | -22.2968 | -20.8271 | -17.5251 | -14.6725 | -12.8992 | -11.9328 | -11.1918 | -10.3726 | -7.9789 | -7.0156
277.002 | -22.0884 | -20.7256 | -17.2854 | -14.5976 | -12.8234 | -11.7891 | -10.9593 | -10.0482 | -7.3539 | -6.5429
278.002 | -21.8242 | -20.4737 | -17.1262 | -14.4548 | -12.7879 | -11.6997 | -10.8286 | -9.7131 | -6.7885 | -6.1344
279.001 | -21.3803 | -19.9638 | -16.9955 | -14.4128 | -12.7186 | -11.6551 | -10.6414 | -9.3123 | -6.3029 | -5.7923
280.002 | -21.0198 | -19.682 | -16.8165 | -14.3477 | -12.712 | -11.5333 | -10.4914 | -8.9808 | -5.8333 | -5.5056
281.001 | -20.7423 | -19.5828 | -16.787 | -14.3186 | -12.7233 | -11.4824 | -10.2189 | -8.5996 | -5.4747 | -5.2689
282.002 | -20.378 | -19.234 | -16.6656 | -14.1773 | -12.6887 | -11.4405 | -10.1429 | -8.2904 | -5.1379 | -5.1402
283.001 | -19.9713 | -19.0225 | -16.393 | -14.207 | -12.655 | -11.4463 | -9.975 | -8.0869 | -4.905 | -5.0618
284.001 | -19.7922 | -18.6665 | -16.4003 | -14.1425 | -12.7069 | -11.3822 | -9.8431 | -7.8286 | -4.7352 | -5.0512
285.002 | -19.7432 | -18.563 | -16.3329 | -14.1279 | -12.6739 | -11.3533 | -9.719 | -7.5915 | -4.63 | -5.1162
286.002 | -19.4755 | -18.413 | -16.2011 | -14.1015 | -12.6436 | -11.349 | -9.6178 | -7.4023 | -4.5636 | -5.2456
287.001 | -19.2959 | -18.3183 | -16.1869 | -14.0323 | -12.6724 | -11.3731 | -9.4618 | -7.2384 | -4.5654 | -5.4509
288.001 | -19.3845 | -18.3477 | -16.2012 | -14.1374 | -12.6812 | -11.3803 | -9.4159 | -7.0791 | -4.6263 | -5.7442
289.002 | -19.263 | -18.174 | -16.0586 | -14.0911 | -12.7502 | -11.3279 | -9.3511 | -7.0165 | -4.7366 | -6.0509
290.002 | -19.1544 | -18.2376 | -16.1329 | -14.1865 | -12.7789 | -11.4192 | -9.244 | -6.9011 | -4.918 | -6.4149
291.002 | -19.163 | -17.9511 | -16.0781 | -14.0289 | -12.8378 | -11.3741 | -9.2325 | -6.8163 | -5.1116 | -6.8997
292.002 | -18.9864 | -17.9094 | -15.9856 | -14.1091 | -12.9584 | -11.32 | -9.205 | -6.7945 | -5.3806 | -7.3626
293.002 | -18.7803 | -17.8422 | -15.9208 | -13.9839 | -12.8499 | -11.3462 | -9.1347 | -6.8168 | -5.6509 | -7.8977
294.002 | -18.6594 | -17.6167 | -15.8232 | -14.0036 | -12.9122 | -11.3598 | -9.0922 | -6.8098 | -5.9841 | -8.4047
295.001 | -18.6633 | -17.4752 | -15.6851 | -13.9816 | -12.9019 | -11.3838 | -9.0951 | -6.8828 | -6.3097 | -8.9559
296.001 | -18.4558 | -17.4 | -15.5797 | -13.9406 | -12.9508 | -11.4537 | -9.1477 | -6.9197 | -6.6484 | -9.3948
297.002 | -18.3663 | -17.278 | -15.5826 | -13.9583 | -13.0442 | -11.564 | -9.1748 | -6.9872 | -6.9592 | -9.7904
298.001 | -18.4483 | -17.1769 | -15.4364 | -13.9979 | -13.1565 | -11.6391 | -9.2441 | -7.0752 | -7.261 | -10.0546
299.001 | -18.2918 | -17.1023 | -15.4702 | -14.12 | -13.2182 | -11.6861 | -9.2435 | -7.1584 | -7.4243 | -10.1536
300.002 | -18.2962 | -17.0984 | -15.4424 | -14.1337 | -13.3626 | -11.7618 | -9.2952 | -7.2093 | -7.5652 | -10.1556
301.002 | -18.2169 | -16.9902 | -15.4283 | -14.1665 | -13.4696 | -11.8521 | -9.3163 | -7.2637 | -7.6568 | -9.969
302.002 | -18.1498 | -16.7652 | -15.3123 | -14.2439 | -13.5488 | -11.8402 | -9.3217 | -7.2902 | -7.6271 | -9.6806
303.001 | -17.9534 | -16.5506 | -15.1832 | -14.2038 | -13.6463 | -11.9455 | -9.3439 | -7.3395 | -7.5172 | -9.336
304.001 | -17.6749 | -16.2583 | -15.0479 | -14.226 | -13.7141 | -12.0279 | -9.3747 | -7.3463 | -7.3666 | -8.9741
305.001 | -17.5155 | -16.1025 | -14.9856 | -14.2179 | -13.8342 | -11.9615 | -9.4023 | -7.4068 | -7.1635 | -8.5612
306.002 | -17.3511 | -15.828 | -14.8584 | -14.2909 | -14.0477 | -12.0715 | -9.4106 | -7.4468 | -6.9452 | -8.1908
307.002 | -17.2079 | -15.6982 | -14.7428 | -14.2416 | -14.0262 | -12.1859 | -9.4532 | -7.5106 | -6.6992 | -7.7795
308.001 | -16.9499 | -15.5377 | -14.6189 | -14.3142 | -14.1532 | -12.2612 | -9.515 | -7.5342 | -6.433 | -7.4153
309.001 | -16.8458 | -15.2962 | -14.6105 | -14.2838 | -14.3177 | -12.3162 | -9.5279 | -7.6071 | -6.162 | -7.0585
310.002 | -16.673 | -15.1671 | -14.4674 | -14.371 | -14.4684 | -12.4796 | -9.6252 | -7.6804 | -5.9401 | -6.7406
311.001 | -16.4574 | -14.9308 | -14.2518 | -14.3428 | -14.4622 | -12.5415 | -9.6937 | -7.7104 | -5.7216 | -6.449
312.002 | -16.2803 | -14.7817 | -14.1255 | -14.3913 | -14.6277 | -12.558 | -9.7097 | -7.74 | -5.5094 | -6.1965
313.002 | -16.1084 | -14.5327 | -13.9987 | -14.284 | -14.6854 | -12.587 | -9.7732 | -7.7771 | -5.345 | -5.9761
314.001 | -15.921 | -14.3041 | -13.9564 | -14.3534 | -14.7586 | -12.7169 | -9.8363 | -7.8542 | -5.1931 | -5.7798
315.002 | -15.6734 | -14.2443 | -13.7524 | -14.3753 | -14.9268 | -12.7961 | -9.8802 | -7.9171 | -5.09 | -5.6235
316.002 | -15.6602 | -14.1268 | -13.7774 | -14.4114 | -15.0226 | -12.8386 | -9.9221 | -8.028 | -4.9889 | -5.4862
317.001 | -15.5112 | -14.0265 | -13.7201 | -14.4695 | -15.238 | -13.0227 | -10.0548 | -8.1511 | -4.9124 | -5.3819
318.002 | -15.4314 | -14.0273 | -13.7264 | -14.5631 | -15.473 | -13.0566 | -10.1309 | -8.2893 | -4.8809 | -5.2953
319.002 | -15.3587 | -13.9163 | -13.8543 | -14.8165 | -15.7113 | -13.2119 | -10.1919 | -8.4286 | -4.8336 | -5.2714
320.002 | -15.3228 | -13.8782 | -13.8839 | -15.0454 | -15.9283 | -13.2457 | -10.2508 | -8.6131 | -4.8556 | -5.262
321.002 | -15.1563 | -13.8867 | -14.0965 | -15.1746 | -16.0943 | -13.3299 | -10.3874 | -8.8171 | -4.8681 | -5.2756
322.002 | -15.0826 | -13.9026 | -14.0786 | -15.3461 | -16.3542 | -13.3286 | -10.515 | -9.0054 | -4.9081 | -5.3219
323.002 | -15.0675 | -13.7672 | -14.0373 | -15.5707 | -16.5366 | -13.4406 | -10.6408 | -9.2288 | -4.9899 | -5.4047
324.002 | -15.0021 | -13.8183 | -14.1737 | -15.7613 | -16.7082 | -13.4675 | -10.7718 | -9.4607 | -5.091 | -5.4993
325.002 | -14.9323 | -13.8377 | -14.2763 | -15.9668 | -16.9401 | -13.5739 | -10.9505 | -9.8024 | -5.2176 | -5.6049
326.002 | -14.9554 | -13.7314 | -14.3236 | -16.1395 | -17.0287 | -13.6404 | -11.1374 | -10.1565 | -5.3533 | -5.7543
327.002 | -14.8594 | -13.7693 | -14.2961 | -16.1912 | -17.2105 | -13.8262 | -11.2733 | -10.5167 | -5.5281 | -5.8878
328.001 | -14.8834 | -13.6887 | -14.2492 | -16.3333 | -17.3733 | -13.9027 | -11.513 | -10.9178 | -5.7089 | -6.0339
329.001 | -14.7586 | -13.6868 | -14.2216 | -16.3767 | -17.3843 | -14.0488 | -11.805 | -11.353 | -5.9154 | -6.2049
330.002 | -14.7968 | -13.6472 | -14.2252 | -16.3563 | -17.4375 | -14.1442 | -12.02 | -11.8836 | -6.1698 | -6.382
331.002 | -14.8101 | -13.619 | -14.1343 | -16.4123 | -17.5279 | -14.2676 | -12.28 | -12.3599 | -6.4125 | -6.553
332.001 | -14.8281 | -13.5568 | -14.1335 | -16.4602 | -17.7449 | -14.4696 | -12.5188 | -12.9544 | -6.6723 | -6.7747
333.002 | -14.9495 | -13.5824 | -14.1693 | -16.5588 | -17.8805 | -14.6556 | -12.848 | -13.606 | -7.027 | -7.0158
334.001 | -15.0244 | -13.634 | -14.2018 | -16.5698 | -17.9882 | -14.8939 | -13.0984 | -14.3008 | -7.4073 | -7.234
335.002 | -15.0766 | -13.6804 | -14.1601 | -16.4949 | -18.2185 | -15.1071 | -13.4382 | -15.0211 | -7.845 | -7.483
336.002 | -15.0588 | -13.7307 | -14.2024 | -16.631 | -18.315 | -15.3494 | -13.7237 | -15.6781 | -8.2772 | -7.7152
337.002 | -15.1691 | -13.6827 | -14.1454 | -16.5934 | -18.472 | -15.5455 | -13.9443 | -16.3885 | -8.7588 | -7.9549
338.001 | -15.1562 | -13.7074 | -14.1562 | -16.5997 | -18.6383 | -15.6812 | -14.2686 | -17.0513 | -9.2138 | -8.1407
339.002 | -15.1843 | -13.6608 | -14.1721 | -16.708 | -18.7353 | -16.0095 | -14.6286 | -17.7849 | -9.7127 | -8.3248
340.001 | -15.0693 | -13.6491 | -14.1122 | -16.7548 | -18.8839 | -16.4128 | -14.9592 | -18.3337 | -10.1873 | -8.519
341.002 | -15.0339 | -13.6412 | -14.1654 | -16.7362 | -19.0617 | -16.6435 | -15.2733 | -19.0236 | -10.7376 | -8.6432
342.002 | -15.0161 | -13.5825 | -14.1496 | -16.8466 | -19.2285 | -17.0699 | -15.7155 | -19.5586 | -11.2539 | -8.7806
343.002 | -14.9985 | -13.6304 | -14.1467 | -17.0296 | -19.5 | -17.4051 | -16.0551 | -19.9351 | -11.6922 | -8.9316
344.001 | -14.9708 | -13.6833 | -14.24 | -17.0477 | -19.7431 | -17.8703 | -16.5606 | -20.2187 | -12.2997 | -9.0532
345.002 | -15.0497 | -13.7197 | -14.3224 | -17.2475 | -20.1032 | -18.4013 | -16.9982 | -20.4391 | -12.9229 | -9.2113
346.002 | -15.0807 | -13.8015 | -14.3596 | -17.4453 | -20.5588 | -18.9266 | -17.4988 | -20.1686 | -13.57 | -9.3546
347.001 | -15.1597 | -13.8709 | -14.477 | -17.5576 | -20.8962 | -19.462 | -17.8046 | -19.7911 | -14.1845 | -9.5284
348.002 | -15.1497 | -13.8982 | -14.6062 | -17.796 | -21.4679 | -19.9559 | -18.0534 | -19.2812 | -14.7955 | -9.685
349.002 | -15.234 | -13.9762 | -14.7422 | -17.9914 | -21.8965 | -20.6177 | -18.2414 | -18.7535 | -15.3361 | -9.7744
350.002 | -15.2798 | -14.0627 | -14.824 | -18.1438 | -22.1792 | -21.0398 | -18.4163 | -18.0705 | -15.8296 | -9.882
351.002 | -15.2983 | -14.0426 | -14.9273 | -18.365 | -22.6603 | -21.4797 | -18.351 | -17.4341 | -16.0799 | -9.9372
352.001 | -15.3827 | -14.2014 | -15.0543 | -18.5781 | -23.1273 | -22.1242 | -18.4278 | -16.7789 | -16.0547 | -9.9661
353.001 | -15.4577 | -14.3004 | -15.1754 | -18.9303 | -23.6331 | -22.6524 | -18.3611 | -16.0986 | -15.8379 | -9.9219
354.002 | -15.5257 | -14.4674 | -15.401 | -19.1074 | -24.029 | -23.0727 | -18.2917 | -15.5305 | -15.3523 | -9.8074
355.002 | -15.6406 | -14.5897 | -15.5264 | -19.2957 | -24.4687 | -23.5045 | -18.079 | -14.9174 | -14.7323 | -9.6043
356.002 | -15.6784 | -14.6913 | -15.6561 | -19.6336 | -24.8702 | -23.6946 | -17.9526 | -14.4928 | -13.9623 | -9.3364
357.002 | -15.8491 | -14.7975 | -15.8627 | -19.9018 | -25.3371 | -24.0745 | -17.8415 | -13.997 | -13.233 | -9.0457
358.001 | -15.8916 | -14.9312 | -15.9703 | -20.1064 | -25.3001 | -23.8024 | -17.3948 | -13.5694 | -12.3591 | -8.6666
359.001 | -15.9587 | -15.0447 | -16.125 | -20.4431 | -25.8792 | -23.7971 | -17.2746 | -13.1822 | -11.5602 | -8.2793
FREQUENCY | 1.1764
ANGLE\CUT | 0 | 2 | 4 | 6 | 8 | 10 | 12 | 14.3 | 20 | 23
0.0034 | -18.7792 | -18.0313 | -21.9393 | -31.459 | -24.0141 | -27.3196 | -25.1189 | -15.8873 | -9.3206 | -7.1218
1.0016 | -18.9554 | -18.2505 | -22.4759 | -31.0612 | -23.1903 | -25.8945 | -24.1325 | -15.354 | -8.8739 | -6.8392
2.0017 | -19.0352 | -18.4459 | -22.9499 | -31.0348 | -22.4004 | -24.6324 | -24.7914 | -15.2735 | -8.4211 | -6.5928
3.0013 | -19.1439 | -18.5847 | -23.3496 | -31.2857 | -21.7081 | -23.6438 | -24.5828 | -15.0459 | -8.0197 | -6.2517
4.0016 | -19.1981 | -18.7731 | -23.7328 | -30.0992 | -21.0994 | -22.6697 | -24.2906 | -14.7879 | -7.6203 | -5.8958
5.0014 | -19.1919 | -18.8425 | -24.0037 | -30.202 | -20.7101 | -21.9418 | -24.1212 | -14.6013 | -7.1899 | -5.5866
6.0011 | -19.3008 | -18.8588 | -24.3939 | -29.6467 | -20.3267 | -21.3142 | -23.9796 | -14.3421 | -6.8337 | -5.2467
7.0013 | -19.0734 | -18.8845 | -24.4784 | -29.2655 | -19.9848 | -20.7455 | -23.5239 | -14.1428 | -6.4462 | -4.892
8.0014 | -19.1513 | -18.9383 | -24.3575 | -29.0325 | -19.6788 | -20.3732 | -23.1296 | -13.9608 | -6.0393 | -4.5442
9.0018 | -19.2523 | -19.0536 | -24.4853 | -28.9899 | -19.5113 | -19.9186 | -22.9292 | -13.6954 | -5.6677 | -4.2121
10.0019 | -19.1436 | -18.9356 | -24.8812 | -28.5354 | -19.2646 | -19.7223 | -22.6816 | -13.4712 | -5.3162 | -3.903
11.0018 | -19.375 | -19.0642 | -24.9369 | -28.0918 | -19.0913 | -19.2491 | -22.0739 | -13.1829 | -4.9683 | -3.6128
12.0014 | -19.5254 | -19.3678 | -25.4128 | -27.8733 | -18.9017 | -19.1269 | -21.8823 | -12.9709 | -4.6265 | -3.3598
13.0014 | -19.7174 | -19.6526 | -25.5902 | -27.4573 | -18.748 | -18.9006 | -21.2958 | -12.6842 | -4.3183 | -3.1322
14.0011 | -19.878 | -19.6861 | -25.8464 | -27.011 | -18.6531 | -18.796 | -21.0012 | -12.4599 | -4.0658 | -2.9068
15.0016 | -20.2114 | -20.0522 | -26.2658 | -26.8784 | -18.505 | -18.469 | -20.3672 | -12.181 | -3.8224 | -2.7377
16.0019 | -20.4415 | -20.188 | -26.7191 | -26.3708 | -18.5082 | -18.4956 | -20.3221 | -11.9058 | -3.6062 | -2.5809
17.0013 | -20.7025 | -20.4608 | -26.7252 | -26.2038 | -18.4458 | -18.4066 | -19.8188 | -11.6453 | -3.4089 | -2.4468
18.0011 | -20.8981 | -20.6821 | -27.3036 | -25.9718 | -18.535 | -18.5147 | -19.7417 | -11.4452 | -3.2264 | -2.361
19.0014 | -21.1501 | -21.0726 | -27.3753 | -25.8508 | -18.4566 | -18.5138 | -19.2527 | -11.129 | -3.0934 | -2.2832
20.0013 | -21.4912 | -21.169 | -27.4188 | -25.6044 | -18.6519 | -18.5304 | -18.9894 | -10.9394 | -2.9586 | -2.2485
21.0019 | -21.6727 | -21.4685 | -26.844 | -25.5023 | -18.6486 | -18.5995 | -18.6288 | -10.6947 | -2.8569 | -2.237
22.0005 | -22.0262 | -21.7224 | -27.0081 | -25.225 | -18.7719 | -18.7945 | -18.4657 | -10.5084 | -2.782 | -2.2482
23.0014 | -22.3533 | -21.97 | -27.0916 | -25.018 | -18.8229 | -18.8978 | -18.4341 | -10.3223 | -2.7252 | -2.3103
24.0011 | -22.6239 | -22.2397 | -26.9543 | -24.7717 | -19.0049 | -18.9839 | -18.1358 | -10.1245 | -2.6929 | -2.3905
25.0008 | -22.8168 | -22.4981 | -26.6859 | -24.6636 | -19.1026 | -19.2299 | -18.078 | -9.9598 | -2.6828 | -2.507
26.0015 | -23.1997 | -22.591 | -26.4035 | -24.4241 | -19.2424 | -19.4694 | -17.8224 | -9.8581 | -2.6829 | -2.6491
27.0014 | -23.4855 | -22.7976 | -25.8897 | -24.0611 | -19.3557 | -19.5803 | -17.7936 | -9.7138 | -2.6896 | -2.8142
28.0014 | -23.8423 | -23.0273 | -25.5924 | -23.8306 | -19.5183 | -19.8716 | -17.7751 | -9.5689 | -2.73 | -3.0161
29.0013 | -23.8533 | -23.5331 | -25.6492 | -23.6583 | -19.6579 | -20.2903 | -17.6321 | -9.4685 | -2.7765 | -3.239
30.0014 | -24.282 | -23.6207 | -25.279 | -23.4345 | -19.7892 | -20.7282 | -17.5981 | -9.339 | -2.8169 | -3.489
31.0019 | -24.8939 | -23.8846 | -25.3399 | -23.2027 | -19.9856 | -21.0668 | -17.5904 | -9.2285 | -2.848 | -3.768
32.0014 | -25.3569 | -24.1337 | -24.7973 | -22.95 | -20.1872 | -21.6637 | -17.5368 | -9.0932 | -2.8964 | -4.0482
33.0016 | -25.5431 | -24.5573 | -24.767 | -22.7503 | -20.3108 | -22.1477 | -17.4267 | -8.9947 | -2.9483 | -4.3466
34.0015 | -26.308 | -25.0271 | -24.5298 | -22.4508 | -20.4975 | -22.7047 | -17.3811 | -8.9091 | -3.0056 | -4.6253
35.0016 | -26.6035 | -25.3255 | -24.2135 | -22.0781 | -20.7309 | -23.5098 | -17.4053 | -8.8281 | -3.0617 | -4.9035
36.0014 | -27.5079 | -25.4245 | -23.8592 | -21.7957 | -20.8631 | -24.521 | -17.3179 | -8.7796 | -3.0881 | -5.1673
37.0013 | -27.888 | -25.8476 | -23.768 | -21.6604 | -20.9546 | -25.5629 | -17.379 | -8.7614 | -3.1314 | -5.3668
38.0013 | -28.3969 | -26.0299 | -23.486 | -21.2696 | -21.0512 | -26.5513 | -17.3838 | -8.7744 | -3.1879 | -5.5146
39.001 | -28.9952 | -26.3736 | -23.3117 | -21.0474 | -21.0795 | -27.6342 | -17.5811 | -8.8011 | -3.2363 | -5.661
40.0015 | -29.3293 | -26.4902 | -22.972 | -20.802 | -20.868 | -28.6281 | -17.7251 | -8.8716 | -3.2896 | -5.7138
41.0022 | -30.2986 | -26.6696 | -22.7763 | -20.4915 | -20.6823 | -29.5987 | -17.8862 | -8.94 | -3.3691 | -5.7496
42.002 | -30.5732 | -26.719 | -22.3239 | -20.0764 | -20.4232 | -30.1458 | -18.267 | -9.0901 | -3.4874 | -5.7412
43.0015 | -31.4917 | -26.6582 | -22.0771 | -19.6383 | -20.0743 | -29.7194 | -18.591 | -9.2556 | -3.5861 | -5.708
44.0014 | -32.2436 | -26.672 | -21.6171 | -19.1393 | -19.6433 | -29.2207 | -19.0846 | -9.4744 | -3.7147 | -5.6698
45.0014 | -33.169 | -26.4152 | -21.3158 | -18.91 | -19.1716 | -28.2929 | -19.4638 | -9.7227 | -3.8658 | -5.6339
46.0015 | -33.4981 | -26.5018 | -21.0693 | -18.3949 | -18.8223 | -26.8638 | -20.0975 | -10.0449 | -4.0646 | -5.6163
47.0015 | -34.7651 | -26.3949 | -20.7027 | -18.0803 | -18.3648 | -25.7062 | -20.7714 | -10.3948 | -4.2994 | -5.6182
48.0012 | -36.0516 | -26.3421 | -20.5162 | -17.7879 | -17.9232 | -24.4536 | -21.521 | -10.7327 | -4.5658 | -5.6528
49.0012 | -37.7699 | -26.1679 | -20.1614 | -17.4889 | -17.5978 | -23.5621 | -22.0524 | -11.1469 | -4.8465 | -5.7756
50.002 | -38.6288 | -25.7422 | -19.8893 | -17.2147 | -17.2793 | -22.5678 | -22.9532 | -11.5728 | -5.1917 | -5.9117
51.0009 | -38.6817 | -25.6589 | -19.7994 | -17.0548 | -16.9185 | -21.6494 | -23.3975 | -12.0524 | -5.5987 | -6.1347
52.0007 | -37.302 | -25.2702 | -19.639 | -16.7935 | -16.7146 | -21.0709 | -24.0431 | -12.5524 | -6.0084 | -6.4221
53.0014 | -36.1024 | -24.7813 | -19.3144 | -16.6062 | -16.4421 | -20.3548 | -24.7923 | -13.1319 | -6.5084 | -6.8182
54.0015 | -34.8195 | -24.5713 | -19.2671 | -16.4532 | -16.2691 | -19.6837 | -25.1627 | -13.605 | -7.0622 | -7.2956
55.0018 | -34.1921 | -24.1931 | -18.9664 | -16.3886 | -16.0198 | -19.2067 | -25.1632 | -14.3138 | -7.6711 | -7.8497
56.0013 | -32.3155 | -24.1183 | -18.9016 | -16.2476 | -15.8446 | -18.7508 | -25.1656 | -14.9502 | -8.2849 | -8.5565
57.0013 | -31.8973 | -23.817 | -18.83 | -16.1358 | -15.667 | -18.3259 | -24.7518 | -15.6139 | -8.9699 | -9.3175
58.0012 | -30.7485 | -23.3389 | -18.7634 | -16.0369 | -15.5866 | -17.789 | -24.6609 | -16.5424 | -9.681 | -10.1984
59.0014 | -29.7903 | -23.3082 | -18.6448 | -16.0194 | -15.3838 | -17.4538 | -23.7345 | -17.4321 | -10.4006 | -11.1163
60.0014 | -29.1034 | -22.7746 | -18.4755 | -15.894 | -15.257 | -16.946 | -22.9391 | -18.4608 | -11.1285 | -12.0761
61.0019 | -28.3616 | -22.6189 | -18.3639 | -15.7329 | -14.9768 | -16.4734 | -21.9536 | -19.7821 | -11.8038 | -12.984
62.0012 | -27.7174 | -22.3079 | -18.2518 | -15.5624 | -14.8109 | -16.0262 | -21.0234 | -21.1149 | -12.4515 | -13.6799
63.0013 | -27.6437 | -21.8044 | -17.9727 | -15.5526 | -14.5926 | -15.6453 | -20.1098 | -22.7312 | -12.9303 | -14.1509
64.001 | -27.1034 | -21.6774 | -17.9231 | -15.3848 | -14.3444 | -15.2764 | -19.2937 | -24.5632 | -13.3308 | -14.1355
65.0015 | -26.548 | -21.4552 | -17.676 | -15.3406 | -14.1717 | -14.8661 | -18.3506 | -26.1928 | -13.6357 | -13.8433
66.0016 | -26.2789 | -21.1673 | -17.6448 | -15.2442 | -14.0516 | -14.4762 | -17.5313 | -27.1094 | -13.909 | -13.3325
67.0015 | -25.9858 | -20.7079 | -17.4596 | -15.1325 | -13.8504 | -14.1114 | -16.8308 | -26.8936 | -14.0299 | -12.7678
68.0015 | -25.3516 | -20.6505 | -17.364 | -15.0563 | -13.7088 | -13.8232 | -16.1631 | -25.32 | -14.2524 | -12.2477
69.0015 | -24.865 | -20.4452 | -17.3119 | -14.9959 | -13.6759 | -13.5215 | -15.5674 | -23.4137 | -14.4779 | -11.7471
70.0016 | -24.7353 | -20.385 | -17.1737 | -14.9813 | -13.4626 | -13.2914 | -14.9904 | -21.5978 | -14.7086 | -11.4497
71.0009 | -24.2178 | -20.011 | -17.1808 | -14.9652 | -13.4881 | -13.108 | -14.3625 | -20.0012 | -15.1103 | -11.1992
72.0009 | -23.9185 | -19.8367 | -17.1511 | -14.9629 | -13.407 | -12.8018 | -13.8381 | -18.5863 | -15.5976 | -11.0907
73.0013 | -23.5776 | -19.5753 | -17.0254 | -14.9123 | -13.3536 | -12.6634 | -13.4194 | -17.2321 | -16.2698 | -11.0897
74.0013 | -23.3153 | -19.3506 | -16.9839 | -14.9571 | -13.3184 | -12.4357 | -12.9601 | -16.1622 | -17.0179 | -11.1373
75.0014 | -22.9598 | -19.3925 | -16.9333 | -15.0292 | -13.2908 | -12.28 | -12.506 | -15.0825 | -17.6053 | -11.2386
76.0014 | -22.6148 | -19.1792 | -17.0349 | -15.0712 | -13.3956 | -12.1677 | -12.1116 | -14.1214 | -18.019 | -11.3877
77.0011 | -22.3794 | -19.2224 | -16.9829 | -15.1235 | -13.393 | -12.0165 | -11.723 | -13.2551 | -17.9717 | -11.487
78.0013 | -22.3189 | -19.041 | -17.0474 | -15.3031 | -13.4152 | -11.9019 | -11.3776 | -12.4827 | -17.1838 | -11.4987
79.0016 | -22.1013 | -18.9862 | -17.1296 | -15.3786 | -13.4565 | -11.7826 | -11.0164 | -11.721 | -16.1124 | -11.3918
80.0008 | -21.6657 | -18.9391 | -17.1895 | -15.4619 | -13.4394 | -11.6445 | -10.7108 | -11.0767 | -14.8249 | -11.1843
81.0016 | -21.5588 | -18.7042 | -17.2891 | -15.6002 | -13.523 | -11.5828 | -10.4181 | -10.4321 | -13.5338 | -10.8555
82.0022 | -21.3633 | -18.6639 | -17.2958 | -15.7369 | -13.5826 | -11.5374 | -10.1571 | -9.8737 | -12.2681 | -10.4414
83.0012 | -21.0966 | -18.586 | -17.2437 | -15.9642 | -13.698 | -11.4574 | -9.8927 | -9.3526 | -11.0771 | -9.9375
84.002 | -20.7999 | -18.446 | -17.597 | -16.1109 | -13.8428 | -11.4498 | -9.7173 | -8.9141 | -10.2014 | -9.4885
85.0009 | -20.6577 | -18.7014 | -17.6471 | -16.3528 | -13.8995 | -11.3974 | -9.5139 | -8.4976 | -9.2714 | -8.9659
86.0014 | -20.4569 | -18.606 | -17.7863 | -16.5601 | -14.0551 | -11.3909 | -9.3625 | -8.1142 | -8.5072 | -8.5132
87.0011 | -20.4112 | -18.5762 | -17.9858 | -16.6742 | -14.2246 | -11.4106 | -9.1731 | -7.7951 | -7.838 | -8.0483
88.0011 | -20.2934 | -18.6458 | -18.2474 | -17.0576 | -14.2166 | -11.3688 | -9.0833 | -7.5111 | -7.2897 | -7.679
89.001 | -20.3321 | -18.5148 | -18.4207 | -17.5012 | -14.5352 | -11.4202 | -8.9464 | -7.2821 | -6.7687 | -7.3098
90.0008 | -20.2482 | -18.6209 | -18.6765 | -17.6452 | -14.692 | -11.3643 | -8.8625 | -7.0575 | -6.3653 | -7.0368
91.0023 | -20.1266 | -18.7606 | -18.9249 | -17.9788 | -14.6747 | -11.3513 | -8.7759 | -6.9347 | -6.0163 | -6.7431
92.0019 | -20.0806 | -18.615 | -19.1207 | -18.1998 | -14.852 | -11.4335 | -8.7277 | -6.782 | -5.7552 | -6.5505
93.0014 | -19.9272 | -18.7444 | -19.4373 | -18.5533 | -14.8824 | -11.3895 | -8.7493 | -6.6972 | -5.5263 | -6.3637
94.0012 | -19.8273 | -18.7349 | -19.6048 | -18.7906 | -15.0058 | -11.513 | -8.7371 | -6.6781 | -5.3791 | -6.2488
95.0013 | -19.7519 | -18.7895 | -19.9566 | -19.0304 | -15.0828 | -11.5622 | -8.7892 | -6.6582 | -5.2797 | -6.1777
96.0015 | -19.6633 | -18.859 | -20.0346 | -19.2153 | -15.1902 | -11.5809 | -8.8272 | -6.6921 | -5.2319 | -6.1485
97.0013 | -19.6059 | -18.6703 | -20.2705 | -19.4171 | -15.2127 | -11.6665 | -8.9311 | -6.7544 | -5.2138 | -6.1541
98.0011 | -19.2733 | -18.6053 | -20.6341 | -19.5551 | -15.2559 | -11.7689 | -9.0486 | -6.8609 | -5.2018 | -6.152
99.0015 | -19.1099 | -18.6679 | -20.5526 | -19.6669 | -15.2432 | -11.8059 | -9.1376 | -6.9879 | -5.2826 | -6.2329
100.001 | -18.7881 | -18.5858 | -20.9557 | -19.8038 | -15.1606 | -11.8398 | -9.259 | -7.0941 | -5.3632 | -6.3094
101.001 | -18.6471 | -18.4379 | -21.0449 | -19.8118 | -15.1924 | -11.8381 | -9.4224 | -7.2442 | -5.447 | -6.3788
102.001 | -18.4904 | -18.4062 | -21.3039 | -19.7725 | -15.2026 | -11.9537 | -9.5009 | -7.4114 | -5.5896 | -6.4984
103.001 | -18.397 | -18.469 | -21.6289 | -19.7505 | -15.0269 | -11.9584 | -9.6526 | -7.5673 | -5.7401 | -6.6192
104.001 | -18.2757 | -18.4239 | -21.6167 | -19.7046 | -14.8516 | -11.9478 | -9.8022 | -7.7533 | -5.8876 | -6.7431
105.002 | -18.2527 | -18.4343 | -21.9842 | -19.4692 | -14.7263 | -11.9652 | -9.9649 | -7.9251 | -6.0589 | -6.8655
106.002 | -18.1135 | -18.4743 | -22.2177 | -19.2754 | -14.5927 | -11.9542 | -10.0765 | -8.139 | -6.2096 | -6.986
107.001 | -18.0923 | -18.7184 | -22.5648 | -19.0465 | -14.3563 | -11.883 | -10.2373 | -8.3133 | -6.4183 | -7.1272
108.001 | -18.1405 | -18.7596 | -22.7769 | -18.6914 | -14.1346 | -11.82 | -10.2504 | -8.514 | -6.5713 | -7.2558
109.002 | -17.9829 | -18.808 | -23.0126 | -18.4465 | -13.8735 | -11.7202 | -10.3493 | -8.6809 | -6.7659 | -7.3638
110.001 | -17.9916 | -18.9461 | -23.0552 | -18.1057 | -13.6439 | -11.6891 | -10.3937 | -8.8336 | -6.8947 | -7.5225
111.002 | -17.9743 | -19.0427 | -23.2021 | -17.7222 | -13.3701 | -11.513 | -10.4016 | -8.9954 | -7.052 | -7.5878
112.002 | -17.889 | -18.9864 | -23.1734 | -17.3502 | -13.1221 | -11.3812 | -10.4783 | -9.155 | -7.1418 | -7.676
113.002 | -17.8898 | -19.0961 | -22.9792 | -16.9649 | -12.8729 | -11.2361 | -10.4928 | -9.277 | -7.1922 | -7.7066
114.001 | -17.79 | -19.1322 | -22.8965 | -16.5956 | -12.6768 | -11.1204 | -10.5441 | -9.3767 | -7.2002 | -7.7386
115.002 | -17.6756 | -19.1621 | -23.0586 | -16.5456 | -12.4563 | -10.9219 | -10.4153 | -9.4135 | -7.1432 | -7.7236
116.001 | -17.5817 | -19.1615 | -22.6971 | -16.1049 | -12.2923 | -10.8683 | -10.4574 | -9.4369 | -7.0405 | -7.682
117.001 | -17.5739 | -19.1729 | -22.6123 | -15.9704 | -12.0888 | -10.7675 | -10.357 | -9.4204 | -6.9055 | -7.5845
118.001 | -17.4648 | -19.1272 | -22.5058 | -15.7481 | -11.8926 | -10.6041 | -10.3272 | -9.4216 | -6.7128 | -7.4742
119.002 | -17.3733 | -19.1294 | -22.4955 | -15.4811 | -11.6249 | -10.5313 | -10.2693 | -9.2859 | -6.4741 | -7.3434
120.001 | -17.2152 | -19.172 | -22.1648 | -15.1746 | -11.5391 | -10.3446 | -10.1657 | -9.1879 | -6.1972 | -7.1579
121.002 | -17.1102 | -19.1265 | -22.0599 | -14.9571 | -11.3244 | -10.2073 | -10.0412 | -9.0485 | -5.9012 | -6.9934
122.001 | -16.977 | -19.083 | -21.9132 | -14.686 | -11.1047 | -10.0547 | -9.9142 | -8.8777 | -5.5823 | -6.803
123.002 | -16.9744 | -19.0719 | -21.6161 | -14.4376 | -10.8996 | -9.9129 | -9.7425 | -8.6727 | -5.2453 | -6.5947
124.001 | -16.8688 | -19.0496 | -21.1163 | -14.1126 | -10.6855 | -9.6753 | -9.545 | -8.4082 | -4.8992 | -6.3725
125.001 | -16.7895 | -19.0034 | -20.8863 | -13.9303 | -10.4905 | -9.521 | -9.3432 | -8.1673 | -4.5407 | -6.1719
126.001 | -16.7306 | -18.9687 | -20.4568 | -13.7098 | -10.4307 | -9.3997 | -9.1401 | -7.8687 | -4.1882 | -5.9489
127.002 | -16.6669 | -18.989 | -20.2981 | -13.4714 | -10.1874 | -9.1685 | -8.9431 | -7.5923 | -3.8755 | -5.7267
128.001 | -16.7589 | -18.9169 | -20.0082 | -13.3444 | -10.0611 | -9.0653 | -8.7572 | -7.3614 | -3.5585 | -5.5399
129.001 | -16.8233 | -19.0849 | -19.8697 | -13.1422 | -9.9087 | -8.9605 | -8.5583 | -7.0385 | -3.2707 | -5.3749
130.001 | -16.7905 | -19.1699 | -19.6717 | -12.979 | -9.8482 | -8.8526 | -8.4286 | -6.8049 | -3.0165 | -5.2268
131.001 | -16.7293 | -19.3404 | -19.4775 | -12.8952 | -9.7366 | -8.7645 | -8.2874 | -6.5819 | -2.7997 | -5.1163
132.002 | -16.8181 | -19.3927 | -19.3269 | -12.6216 | -9.6619 | -8.6755 | -8.1309 | -6.3757 | -2.6237 | -5.0428
133.001 | -16.8327 | -19.5124 | -18.9972 | -12.5086 | -9.5931 | -8.6319 | -8.0321 | -6.1649 | -2.4585 | -4.9824
134.001 | -16.8618 | -19.6154 | -18.8188 | -12.308 | -9.5186 | -8.5145 | -7.8982 | -5.9705 | -2.3399 | -4.9164
135.001 | -16.7736 | -19.5165 | -18.4492 | -12.2222 | -9.388 | -8.4127 | -7.7275 | -5.7896 | -2.2455 | -4.8815
136.001 | -16.6936 | -19.4885 | -18.1813 | -12.003 | -9.2852 | -8.325 | -7.6096 | -5.6401 | -2.1637 | -4.831
137.002 | -16.5897 | -19.2895 | -17.8526 | -11.9533 | -9.1742 | -8.2285 | -7.4388 | -5.4757 | -2.0777 | -4.7464
138.002 | -16.4549 | -19.0642 | -17.4913 | -11.7026 | -9.0686 | -8.0797 | -7.3245 | -5.3 | -2.0317 | -4.6499
139.001 | -16.2791 | -18.8213 | -17.4083 | -11.6442 | -9.0675 | -7.9834 | -7.1941 | -5.1596 | -1.9958 | -4.5289
140.001 | -16.1215 | -18.5975 | -17.0512 | -11.6039 | -8.9507 | -7.9146 | -7.0283 | -5.0111 | -1.9603 | -4.4209
141.001 | -15.9764 | -18.4568 | -16.8701 | -11.508 | -8.858 | -7.8518 | -6.9317 | -4.9029 | -1.9756 | -4.3292
142.002 | -15.8483 | -18.2993 | -16.7286 | -11.4441 | -8.8537 | -7.7803 | -6.8534 | -4.8134 | -1.9946 | -4.2067
143.001 | -15.7441 | -18.2105 | -16.5368 | -11.4091 | -8.8111 | -7.7164 | -6.7699 | -4.7757 | -2.0423 | -4.1077
144.001 | -15.6596 | -18.1447 | -16.396 | -11.3094 | -8.7616 | -7.6924 | -6.6984 | -4.7122 | -2.1089 | -4.0146
145.001 | -15.5983 | -17.9754 | -16.1905 | -11.2129 | -8.7511 | -7.6142 | -6.6431 | -4.7026 | -2.1888 | -3.9116
146.001 | -15.5731 | -18.0172 | -15.9419 | -11.1254 | -8.7484 | -7.6104 | -6.6353 | -4.6977 | -2.2693 | -3.8226
147.001 | -15.6005 | -17.9436 | -15.8504 | -11.0184 | -8.6442 | -7.5918 | -6.5984 | -4.7584 | -2.3744 | -3.7478
148.001 | -15.5288 | -17.8094 | -15.699 | -11.0825 | -8.6981 | -7.5834 | -6.5962 | -4.8095 | -2.5102 | -3.6863
149.001 | -15.6028 | -17.9058 | -15.6462 | -11.0432 | -8.6926 | -7.614 | -6.6493 | -4.8948 | -2.6872 | -3.663
150.001 | -15.6261 | -17.9545 | -15.6496 | -11.0231 | -8.7188 | -7.6484 | -6.7255 | -5.0455 | -2.8378 | -3.6505
151.002 | -15.7946 | -18.0808 | -15.6774 | -11.0799 | -8.7464 | -7.697 | -6.8195 | -5.2231 | -3.0538 | -3.6748
152.002 | -15.9661 | -18.2413 | -15.7249 | -11.1013 | -8.8219 | -7.7932 | -6.9385 | -5.4305 | -3.2853 | -3.7222
153.001 | -16.0301 | -18.5194 | -15.634 | -11.1297 | -8.8952 | -7.8744 | -7.075 | -5.6775 | -3.5412 | -3.7597
154.001 | -16.2868 | -18.5559 | -15.7069 | -11.202 | -8.9488 | -7.9659 | -7.2151 | -5.9461 | -3.7846 | -3.8209
155.001 | -16.4132 | -18.7977 | -15.7365 | -11.1957 | -9.0247 | -8.0313 | -7.3514 | -6.1838 | -4.0186 | -3.8914
156.001 | -16.4811 | -18.7826 | -15.7271 | -11.2643 | -9.0709 | -8.128 | -7.5161 | -6.4605 | -4.255 | -3.9712
157.001 | -16.4686 | -18.925 | -15.7234 | -11.3315 | -9.1135 | -8.2526 | -7.6663 | -6.7406 | -4.4727 | -4.0547
158.001 | -16.4835 | -18.9267 | -15.6946 | -11.4413 | -9.2236 | -8.3542 | -7.8449 | -7.0504 | -4.7048 | -4.1555
159.001 | -16.5513 | -18.9209 | -15.7579 | -11.4684 | -9.3764 | -8.4596 | -8.0268 | -7.396 | -4.9165 | -4.2595
160.002 | -16.5544 | -18.9747 | -15.7759 | -11.5517 | -9.4746 | -8.5912 | -8.2616 | -7.7495 | -5.148 | -4.3553
161.001 | -16.5794 | -18.9659 | -15.7693 | -11.5861 | -9.599 | -8.7609 | -8.4703 | -8.106 | -5.3357 | -4.4343
162.002 | -16.6268 | -19.0965 | -15.8835 | -11.7208 | -9.7236 | -8.9052 | -8.7128 | -8.5125 | -5.5061 | -4.5393
163.001 | -16.6522 | -19.0634 | -15.8304 | -11.8071 | -9.8294 | -9.0453 | -8.9523 | -8.8994 | -5.6325 | -4.613
164.001 | -16.6848 | -18.9713 | -15.7812 | -11.8408 | -9.9114 | -9.1969 | -9.1659 | -9.2892 | -5.7686 | -4.6376
165.002 | -16.7021 | -18.8776 | -15.6795 | -11.8785 | -9.9764 | -9.2838 | -9.3997 | -9.6843 | -5.8554 | -4.6853
166.001 | -16.6296 | -18.7322 | -15.7137 | -11.9422 | -10.0469 | -9.3928 | -9.6245 | -10.1217 | -5.9316 | -4.7249
167.001 | -16.661 | -18.7061 | -15.6681 | -11.9703 | -10.1332 | -9.5004 | -9.852 | -10.5242 | -5.9528 | -4.7814
168.001 | -16.7119 | -18.7659 | -15.7107 | -12.059 | -10.2565 | -9.6667 | -10.107 | -11.0009 | -5.9873 | -4.8434
169.001 | -16.7672 | -18.7594 | -15.6791 | -12.1859 | -10.3802 | -9.829 | -10.4033 | -11.5072 | -6.0237 | -4.9082
170.001 | -16.8942 | -18.8788 | -15.7676 | -12.3399 | -10.5731 | -9.9753 | -10.7378 | -12.0409 | -6.0017 | -4.9466
171.001 | -17.0633 | -18.8976 | -15.8891 | -12.5189 | -10.7158 | -10.2419 | -11.1115 | -12.6722 | -5.9823 | -4.9714
172.001 | -17.2097 | -19.08 | -16.0173 | -12.6529 | -10.8986 | -10.4538 | -11.4727 | -13.3433 | -5.9303 | -4.9881
173.001 | -17.2767 | -19.1436 | -16.135 | -12.8489 | -11.0638 | -10.6861 | -11.8994 | -14.0242 | -5.853 | -4.9863
174.001 | -17.491 | -19.1954 | -16.293 | -13.0068 | -11.2573 | -10.9286 | -12.3437 | -14.754 | -5.7551 | -4.9605
175.001 | -17.5336 | -19.3839 | -16.4136 | -13.1783 | -11.4699 | -11.1935 | -12.7737 | -15.3713 | -5.602 | -4.9291
176.001 | -17.7571 | -19.4777 | -16.5743 | -13.3341 | -11.6226 | -11.3903 | -13.1694 | -15.959 | -5.4506 | -4.8522
177.001 | -17.7815 | -19.4749 | -16.8048 | -13.5809 | -11.8369 | -11.6472 | -13.5905 | -16.5732 | -5.3003 | -4.7678
178.002 | -17.9252 | -19.7122 | -17.1342 | -13.8383 | -12.0501 | -11.8582 | -14.0193 | -17.0463 | -5.119 | -4.6551
179.002 | -18.0257 | -19.9204 | -17.2696 | -14.1153 | -12.2593 | -12.0738 | -14.4621 | -17.4616 | -4.9241 | -4.5008
180.002 | -18.0972 | -20.0333 | -17.4853 | -14.3399 | -12.531 | -12.3038 | -14.9533 | -17.7667 | -4.7273 | -4.3563
181.002 | -18.1719 | -20.1232 | -17.6854 | -14.5835 | -12.7284 | -12.534 | -15.3407 | -17.8981 | -4.5767 | -4.181
182.002 | -18.3427 | -20.1883 | -17.8736 | -14.809 | -12.9551 | -12.8256 | -15.8495 | -17.9803 | -4.3691 | -3.9843
183.002 | -18.363 | -20.2044 | -18.1025 | -14.9664 | -13.1147 | -13.1037 | -16.3262 | -17.9273 | -4.1801 | -3.7946
184.001 | -18.4441 | -20.2447 | -18.1418 | -15.1818 | -13.2818 | -13.3465 | -16.815 | -17.7073 | -4.0199 | -3.5841
185.001 | -18.4498 | -20.2771 | -18.2264 | -15.3612 | -13.4377 | -13.5316 | -17.3001 | -17.3338 | -3.8128 | -3.3565
186.002 | -18.4478 | -20.1886 | -18.3131 | -15.454 | -13.6234 | -13.6945 | -17.8316 | -16.8329 | -3.6411 | -3.1271
187.001 | -18.6759 | -20.4164 | -18.4201 | -15.5736 | -13.6722 | -13.886 | -18.1858 | -16.2929 | -3.4287 | -2.876
188.001 | -18.8076 | -20.4114 | -18.6885 | -15.8281 | -13.8262 | -14.1415 | -18.5997 | -15.8218 | -3.2465 | -2.6399
189.001 | -18.8685 | -20.3918 | -18.8091 | -15.8956 | -13.9961 | -14.2877 | -18.9548 | -15.3123 | -3.0584 | -2.4042
190.002 | -19.0359 | -20.5572 | -18.9429 | -16.1512 | -14.2264 | -14.4685 | -19.3088 | -14.838 | -2.8881 | -2.1976
191.002 | -19.0759 | -20.6737 | -19.0145 | -16.2829 | -14.3614 | -14.6945 | -19.6894 | -14.3949 | -2.7368 | -1.9929
192.002 | -19.1274 | -20.6848 | -19.2887 | -16.4834 | -14.5793 | -15.032 | -20.1417 | -13.921 | -2.599 | -1.8104
193.001 | -19.2811 | -20.8128 | -19.3759 | -16.5848 | -14.7993 | -15.2514 | -20.664 | -13.4513 | -2.47 | -1.6451
194.002 | -19.469 | -20.8156 | -19.5625 | -17.0455 | -15.0006 | -15.5855 | -21.0158 | -13.0058 | -2.3426 | -1.4953
195.002 | -19.7619 | -20.9273 | -19.7189 | -17.1512 | -15.2005 | -15.8934 | -21.131 | -12.5429 | -2.1971 | -1.3538
196.001 | -19.9052 | -21.2265 | -19.9366 | -17.4061 | -15.4654 | -16.2748 | -21.2101 | -12.0495 | -2.0698 | -1.2124
197.002 | -20.3904 | -21.5193 | -20.276 | -17.6475 | -15.7481 | -16.5827 | -21.3622 | -11.5169 | -1.9468 | -1.1045
198.001 | -20.5854 | -22.029 | -20.4478 | -17.8818 | -15.9149 | -16.908 | -20.9693 | -11.1113 | -1.8167 | -1.024
199.001 | -21.0285 | -22.0312 | -20.6071 | -18.1608 | -16.0675 | -17.0422 | -20.7888 | -10.7088 | -1.7233 | -0.94716
200.001 | -21.039 | -22.3224 | -20.9083 | -18.2346 | -16.1177 | -17.1734 | -20.4212 | -10.3422 | -1.6535 | -0.91588
201.002 | -21.7177 | -22.5258 | -21.0581 | -18.3878 | -16.3613 | -17.4507 | -20.0839 | -10.0359 | -1.5794 | -0.90593
202.002 | -21.7525 | -22.6963 | -21.2741 | -18.4805 | -16.3563 | -17.5326 | -19.7797 | -9.7315 | -1.5314 | -0.9403
203.002 | -22.0789 | -22.7818 | -21.484 | -18.6408 | -16.4442 | -17.7549 | -19.4807 | -9.5062 | -1.4985 | -0.98817
204.002 | -22.2501 | -23.3168 | -21.6065 | -18.6758 | -16.4553 | -17.6625 | -19.0712 | -9.2894 | -1.4488 | -1.045
205.002 | -22.3594 | -23.1187 | -21.7233 | -18.8287 | -16.5322 | -17.7961 | -18.8449 | -9.0659 | -1.4088 | -1.1049
206.002 | -22.5608 | -23.4699 | -21.935 | -18.8714 | -16.6561 | -18.0553 | -18.6023 | -8.867 | -1.3647 | -1.1816
207.001 | -22.8746 | -23.5673 | -22.0721 | -19.1178 | -16.795 | -18.0407 | -18.3501 | -8.6794 | -1.3219 | -1.2463
208.002 | -23.316 | -23.7606 | -22.5095 | -19.2544 | -16.8778 | -18.1048 | -18.1873 | -8.4906 | -1.2926 | -1.3377
209.002 | -23.5775 | -23.853 | -22.7313 | -19.475 | -16.9448 | -18.2043 | -17.908 | -8.3646 | -1.2516 | -1.431
210.001 | -23.7322 | -24.2099 | -23.0182 | -19.6828 | -17.1628 | -18.1418 | -17.8016 | -8.2229 | -1.2299 | -1.5514
211.001 | -24.2838 | -24.547 | -22.9436 | -19.7393 | -17.0403 | -18.2442 | -17.5248 | -8.1304 | -1.2466 | -1.6799
212.001 | -24.4486 | -24.8995 | -23.2997 | -19.7704 | -17.0728 | -18.1335 | -17.2749 | -8.0362 | -1.2487 | -1.8252
213.002 | -24.8521 | -24.9093 | -23.3182 | -19.7537 | -17.1333 | -18.1034 | -17.1282 | -7.981 | -1.2767 | -1.9822
214.002 | -25.1479 | -25.5864 | -23.5032 | -19.8458 | -17.0456 | -17.911 | -16.9945 | -7.9501 | -1.3157 | -2.1415
215.002 | -25.6596 | -25.6798 | -23.947 | -19.8859 | -17.1442 | -17.9295 | -16.847 | -7.8656 | -1.3485 | -2.2984
216.002 | -26.0318 | -25.9655 | -24.2019 | -19.9592 | -17.1566 | -17.6372 | -16.6864 | -7.8801 | -1.4016 | -2.4364
217.001 | -26.6827 | -26.0823 | -24.2965 | -20.1788 | -17.1619 | -17.6124 | -16.5023 | -7.9189 | -1.4643 | -2.5972
218.002 | -27.2521 | -26.8666 | -24.5913 | -20.1737 | -17.1441 | -17.415 | -16.4134 | -7.9108 | -1.5455 | -2.7718
219.002 | -27.8243 | -26.7512 | -24.7326 | -20.2207 | -17.1465 | -17.3666 | -16.2356 | -7.9859 | -1.6111 | -2.9442
220.002 | -28.2016 | -27.4706 | -24.6849 | -20.3794 | -17.0953 | -17.1003 | -15.9365 | -8.0935 | -1.7247 | -3.1497
221.002 | -28.7145 | -27.4365 | -24.8297 | -20.1991 | -17.13 | -17.0128 | -15.8934 | -8.1932 | -1.8587 | -3.3717
222.002 | -28.8391 | -27.4535 | -24.7324 | -20.1963 | -17.0227 | -16.7662 | -15.8429 | -8.3496 | -2.0044 | -3.5867
223.001 | -29.6242 | -28.1735 | -25.2052 | -20.3332 | -17.0461 | -16.616 | -15.7718 | -8.5354 | -2.1533 | -3.8327
224.001 | -29.5545 | -28.7091 | -25.3058 | -20.3425 | -16.9207 | -16.3933 | -15.687 | -8.7344 | -2.3152 | -4.0454
225.001 | -30.6561 | -29.3098 | -25.5837 | -20.3356 | -16.9423 | -16.2104 | -15.572 | -8.9958 | -2.4812 | -4.275
226.001 | -31.4209 | -30.1051 | -25.6674 | -20.4684 | -16.9299 | -16.0751 | -15.6604 | -9.2173 | -2.6571 | -4.4696
227.002 | -33.1244 | -30.7587 | -26.1115 | -20.6112 | -16.9653 | -15.9565 | -15.4241 | -9.4382 | -2.8273 | -4.6636
228.002 | -33.5639 | -31.5197 | -26.3383 | -20.7157 | -17.1134 | -15.8427 | -15.3537 | -9.7018 | -2.9843 | -4.8055
229.002 | -34.3588 | -32.4551 | -26.3504 | -20.8744 | -17.0383 | -15.7414 | -15.2188 | -9.9449 | -3.1461 | -4.9559
230.002 | -34.9665 | -32.784 | -26.6175 | -20.9921 | -17.0931 | -15.5197 | -14.9968 | -10.2109 | -3.3205 | -5.054
231.001 | -34.9617 | -34.7702 | -27.1062 | -20.9537 | -17.053 | -15.2717 | -14.7611 | -10.4458 | -3.484 | -5.1649
232.001 | -35.6603 | -36.1788 | -27.4032 | -21.0917 | -17.0627 | -15.1744 | -14.5274 | -10.7439 | -3.6658 | -5.2403
233.001 | -35.5828 | -37.2091 | -27.7532 | -21.2001 | -17.0576 | -15.0755 | -14.3242 | -11.011 | -3.88 | -5.304
234.001 | -35.1589 | -38.8385 | -27.9145 | -21.3067 | -17.0251 | -14.9344 | -14.2423 | -11.2318 | -4.0766 | -5.3651
235.002 | -34.0055 | -39.5272 | -28.1497 | -21.3111 | -17.0852 | -14.7905 | -13.9857 | -11.4785 | -4.2898 | -5.4225
236.002 | -32.5334 | -40.3704 | -28.314 | -21.2845 | -17.0005 | -14.6881 | -13.87 | -11.7303 | -4.5543 | -5.4687
237.001 | -32.0732 | -39.692 | -28.0831 | -21.3159 | -17.1093 | -14.6515 | -13.6996 | -12.019 | -4.769 | -5.5203
238.001 | -31.2151 | -38.7776 | -28.0882 | -21.3408 | -17.0565 | -14.5102 | -13.625 | -12.2374 | -5.0412 | -5.5582
239.002 | -30.4835 | -37.4978 | -27.8144 | -21.3801 | -16.9421 | -14.4787 | -13.4426 | -12.5214 | -5.327 | -5.6312
240.002 | -29.2713 | -36.191 | -27.848 | -21.2876 | -16.9684 | -14.407 | -13.3473 | -12.7145 | -5.6603 | -5.6977
241.002 | -28.7798 | -35.4546 | -27.4189 | -21.2462 | -16.9112 | -14.373 | -13.2433 | -12.9176 | -5.9939 | -5.8019
242.002 | -28.0915 | -34.4242 | -27.2949 | -21.1676 | -16.9375 | -14.2202 | -13.1701 | -13.121 | -6.3733 | -5.9211
243.002 | -27.8328 | -33.3102 | -26.9586 | -20.9003 | -16.8383 | -14.169 | -13.0074 | -13.1617 | -6.812 | -6.0803
244.001 | -27.0424 | -32.8252 | -26.8906 | -20.8699 | -16.7845 | -14.1027 | -13.0033 | -13.2282 | -7.2581 | -6.2963
245.001 | -26.6565 | -32.0964 | -26.5106 | -20.6369 | -16.7314 | -14.0149 | -12.8233 | -13.2013 | -7.8337 | -6.5847
246.002 | -26.2126 | -31.7388 | -26.2136 | -20.5287 | -16.5383 | -13.9288 | -12.7136 | -13.3022 | -8.4208 | -6.9053
247.001 | -25.7374 | -30.9509 | -26.0375 | -20.3293 | -16.4765 | -13.8713 | -12.6826 | -13.2436 | -9.1378 | -7.3413
248.001 | -25.3786 | -29.7369 | -25.4319 | -20.0151 | -16.3321 | -13.8389 | -12.6004 | -13.2505 | -9.9103 | -7.8293
249.002 | -25.1196 | -29.5925 | -25.1132 | -19.8801 | -16.2095 | -13.6928 | -12.5685 | -13.2574 | -10.7839 | -8.3829
250.002 | -24.6668 | -28.844 | -24.7621 | -19.5827 | -16.1252 | -13.6703 | -12.5342 | -13.1575 | -11.7445 | -9.0567
251.001 | -24.6865 | -28.2575 | -24.434 | -19.4043 | -15.9306 | -13.5684 | -12.4817 | -13.1069 | -12.8927 | -9.8186
252.001 | -24.1392 | -27.6302 | -24.0962 | -19.1739 | -15.7591 | -13.5018 | -12.391 | -13.0227 | -14.1945 | -10.7463
253.002 | -23.7559 | -27.5302 | -23.7795 | -18.8283 | -15.5756 | -13.4116 | -12.3483 | -12.9468 | -15.6805 | -11.8427
254.001 | -23.9152 | -27.0075 | -23.3602 | -18.5566 | -15.4022 | -13.3366 | -12.2533 | -12.9173 | -17.349 | -13.0388
255.002 | -23.6061 | -26.5695 | -22.9833 | -18.2664 | -15.1313 | -13.1728 | -12.2182 | -12.8578 | -19.1782 | -14.436
256.001 | -23.4915 | -26.02 | -22.556 | -18.0559 | -15.0354 | -13.1156 | -12.2263 | -12.8438 | -21.4511 | -16.0969
257.002 | -23.3784 | -26.1405 | -22.3979 | -17.7892 | -14.8114 | -13.023 | -12.2608 | -12.7782 | -23.797 | -18.0953
258.001 | -22.9673 | -26.0778 | -22.1689 | -17.5833 | -14.7026 | -12.9382 | -12.2104 | -12.7734 | -25.5466 | -20.7454
259.002 | -22.8016 | -25.5023 | -21.8022 | -17.4111 | -14.6099 | -12.9248 | -12.2053 | -12.7877 | -26.2365 | -23.8524
260.002 | -22.776 | -25.5413 | -21.6594 | -17.2854 | -14.4966 | -12.8823 | -12.2395 | -12.8486 | -25.064 | -27.6781
261.001 | -22.497 | -25.1069 | -21.5517 | -17.1935 | -14.4292 | -12.8714 | -12.2788 | -12.9069 | -23.61 | -29.9641
262.002 | -22.1916 | -25.0088 | -21.3195 | -17.0471 | -14.3224 | -12.8261 | -12.335 | -12.915 | -22.2338 | -26.6802
263.002 | -21.895 | -24.4371 | -21.2232 | -16.9497 | -14.2038 | -12.7726 | -12.3646 | -12.9635 | -20.7547 | -23.3369
264.002 | -21.6732 | -24.3742 | -20.9329 | -16.7865 | -14.0933 | -12.7549 | -12.3387 | -12.9695 | -19.5132 | -20.6696
265.002 | -21.443 | -23.667 | -20.8351 | -16.6779 | -13.9776 | -12.6999 | -12.336 | -12.9675 | -18.1259 | -18.3619
266.001 | -21.5382 | -23.4531 | -20.5293 | -16.3509 | -13.8459 | -12.5998 | -12.2824 | -12.8948 | -16.9821 | -16.58
267.002 | -21.2002 | -23.325 | -20.3031 | -16.1835 | -13.7081 | -12.5135 | -12.2344 | -12.8322 | -15.7316 | -15.0586
268.001 | -21.0116 | -23.4625 | -20.0853 | -16.0172 | -13.6082 | -12.4466 | -12.1775 | -12.7424 | -14.6522 | -13.7907
269.002 | -20.8927 | -23.4177 | -20.1137 | -15.9118 | -13.4214 | -12.3524 | -12.1988 | -12.6763 | -13.6307 | -12.625
270.002 | -20.8049 | -23.2456 | -20.0095 | -15.7769 | -13.3307 | -12.2309 | -12.0969 | -12.5227 | -12.652 | -11.5449
271.001 | -20.6978 | -23.1981 | -19.91 | -15.607 | -13.2078 | -12.1698 | -12.0745 | -12.2884 | -11.6451 | -10.6594
272.001 | -20.5833 | -23.1256 | -19.8847 | -15.4629 | -13.0744 | -12.1274 | -11.9803 | -12.1031 | -10.7343 | -9.7668
273.002 | -20.5755 | -22.9686 | -19.6178 | -15.3454 | -12.9886 | -12.0608 | -11.9524 | -11.9033 | -9.9091 | -8.999
274.001 | -20.5412 | -22.8305 | -19.5913 | -15.1247 | -12.8824 | -11.9807 | -11.8622 | -11.6727 | -9.1272 | -8.3976
275.002 | -20.2713 | -22.5913 | -19.4 | -15.0703 | -12.7452 | -11.9044 | -11.8189 | -11.4018 | -8.4491 | -7.7837
276.002 | -20.174 | -22.3049 | -19.2289 | -14.9121 | -12.6398 | -11.8026 | -11.6765 | -11.0944 | -7.8793 | -7.2941
277.002 | -19.8546 | -22.12 | -18.9604 | -14.7301 | -12.5001 | -11.7422 | -11.5281 | -10.8269 | -7.3386 | -6.9059
278.002 | -19.5691 | -21.7674 | -18.7025 | -14.6292 | -12.377 | -11.6201 | -11.4237 | -10.6066 | -6.8847 | -6.5926
279.001 | -19.3497 | -21.2867 | -18.6913 | -14.4388 | -12.2641 | -11.5047 | -11.3037 | -10.3644 | -6.5438 | -6.3313
280.002 | -19.0975 | -21.1101 | -18.4436 | -14.2862 | -12.1439 | -11.4467 | -11.1971 | -10.0991 | -6.2345 | -6.1757
281.001 | -18.8851 | -20.7076 | -18.2287 | -14.1761 | -12.034 | -11.313 | -11.1387 | -9.865 | -6.0308 | -6.0831
282.002 | -18.6508 | -20.723 | -17.9985 | -14.0637 | -11.9524 | -11.2569 | -10.9432 | -9.729 | -5.8767 | -6.0481
283.001 | -18.6365 | -20.3047 | -18.0186 | -13.9736 | -11.8598 | -11.2266 | -10.9157 | -9.5733 | -5.7771 | -6.0912
284.001 | -18.5427 | -20.1724 | -17.7605 | -13.8704 | -11.8541 | -11.1724 | -10.847 | -9.4024 | -5.7364 | -6.2228
285.002 | -18.5155 | -20.2976 | -17.5894 | -13.7819 | -11.799 | -11.1687 | -10.8064 | -9.2811 | -5.7632 | -6.4149
286.002 | -18.4276 | -20.0706 | -17.6108 | -13.6432 | -11.7455 | -11.1426 | -10.753 | -9.191 | -5.8523 | -6.6899
287.001 | -18.3346 | -19.9304 | -17.5063 | -13.7187 | -11.6994 | -11.1394 | -10.6921 | -9.109 | -6.0323 | -7.0332
288.001 | -18.2638 | -19.75 | -17.4536 | -13.6632 | -11.7642 | -11.1438 | -10.7085 | -9.0865 | -6.2356 | -7.4222
289.002 | -18.1685 | -19.5831 | -17.4201 | -13.6214 | -11.7856 | -11.1635 | -10.6556 | -9.0467 | -6.4776 | -7.8582
290.002 | -17.9119 | -19.5365 | -17.4177 | -13.687 | -11.7717 | -11.1636 | -10.6586 | -9.107 | -6.8045 | -8.3702
291.002 | -17.8477 | -19.4325 | -17.4014 | -13.6375 | -11.7894 | -11.2124 | -10.6591 | -9.1123 | -7.1161 | -8.8902
292.002 | -17.8362 | -19.187 | -17.2679 | -13.6169 | -11.8211 | -11.2162 | -10.6824 | -9.1931 | -7.4711 | -9.4246
293.002 | -17.7917 | -19.0267 | -17.156 | -13.5362 | -11.8228 | -11.25 | -10.7382 | -9.3027 | -7.7681 | -9.8605
294.002 | -17.5863 | -19.141 | -17.0351 | -13.5275 | -11.8257 | -11.2633 | -10.8753 | -9.4689 | -8.0672 | -10.2661
295.001 | -17.6605 | -18.9462 | -16.9557 | -13.4915 | -11.8302 | -11.3978 | -10.9658 | -9.6055 | -8.2641 | -10.5336
296.001 | -17.5945 | -18.9658 | -16.9121 | -13.4615 | -11.884 | -11.4721 | -11.0553 | -9.77 | -8.387 | -10.6453
297.002 | -17.5319 | -18.7158 | -16.8354 | -13.5342 | -11.9358 | -11.538 | -11.246 | -9.8337 | -8.4091 | -10.639
298.001 | -17.4182 | -18.4803 | -16.7778 | -13.5283 | -12.0349 | -11.6671 | -11.3368 | -9.9613 | -8.321 | -10.5462
299.001 | -17.1776 | -18.2921 | -16.6436 | -13.5064 | -12.1153 | -11.7654 | -11.4172 | -9.9856 | -8.1629 | -10.3559
300.002 | -17.0463 | -18.0614 | -16.5682 | -13.5719 | -12.1477 | -11.8853 | -11.4468 | -10.0108 | -7.9398 | -10.106
301.002 | -16.8007 | -17.8317 | -16.5449 | -13.5675 | -12.2335 | -11.8645 | -11.4386 | -9.973 | -7.6915 | -9.7898
302.002 | -16.6859 | -17.5686 | -16.3262 | -13.5342 | -12.283 | -11.9591 | -11.5156 | -9.9498 | -7.3727 | -9.4526
303.001 | -16.6118 | -17.4591 | -16.2036 | -13.5548 | -12.3202 | -12.0037 | -11.4644 | -9.8874 | -7.0695 | -9.0625
304.001 | -16.6177 | -17.3466 | -16.1563 | -13.5799 | -12.3458 | -12.0329 | -11.5101 | -9.8632 | -6.7341 | -8.681
305.001 | -16.6125 | -17.1982 | -16.0504 | -13.5206 | -12.4779 | -12.194 | -11.5133 | -9.7646 | -6.3753 | -8.3053
306.002 | -16.5726 | -17.0798 | -15.9195 | -13.5854 | -12.6071 | -12.2585 | -11.6203 | -9.7192 | -6.029 | -7.939
307.002 | -16.5604 | -16.9897 | -15.8652 | -13.6342 | -12.7013 | -12.3869 | -11.5799 | -9.6111 | -5.7153 | -7.6135
308.001 | -16.516 | -16.8739 | -15.8019 | -13.7523 | -12.8386 | -12.5513 | -11.6303 | -9.5495 | -5.3968 | -7.2936
309.001 | -16.4573 | -16.8567 | -15.8025 | -13.8322 | -12.9839 | -12.6305 | -11.6442 | -9.4337 | -5.1382 | -6.9932
310.002 | -16.5028 | -16.7626 | -15.8491 | -13.8435 | -13.1597 | -12.6981 | -11.7347 | -9.341 | -4.9047 | -6.72
311.001 | -16.4831 | -16.7058 | -15.7825 | -13.9139 | -13.2402 | -12.9084 | -11.7768 | -9.2818 | -4.6893 | -6.4981
312.002 | -16.559 | -16.6648 | -15.7789 | -14.0523 | -13.4145 | -13.0171 | -11.7665 | -9.2104 | -4.501 | -6.2941
313.002 | -16.6223 | -16.6878 | -15.695 | -14.0749 | -13.5374 | -13.169 | -11.9047 | -9.1906 | -4.3773 | -6.0873
314.001 | -16.8396 | -16.8317 | -15.7628 | -14.1837 | -13.8134 | -13.4739 | -11.8882 | -9.1389 | -4.2243 | -5.9266
315.002 | -16.8308 | -16.8099 | -15.7868 | -14.2293 | -14.076 | -13.6026 | -11.9109 | -9.1072 | -4.1146 | -5.7815
316.002 | -16.9443 | -16.8028 | -15.9245 | -14.4303 | -14.2408 | -13.812 | -11.9741 | -9.0677 | -4.0381 | -5.6423
317.001 | -16.8673 | -16.7301 | -15.9081 | -14.6059 | -14.5724 | -13.9071 | -11.9504 | -9.085 | -3.9414 | -5.5358
318.002 | -16.7816 | -16.6085 | -15.9491 | -14.7774 | -14.8562 | -14.0747 | -11.9062 | -9.0564 | -3.8961 | -5.4229
319.002 | -16.6184 | -16.5268 | -15.9693 | -15.0669 | -15.0735 | -14.0967 | -11.8374 | -8.998 | -3.8287 | -5.3379
320.002 | -16.4646 | -16.3202 | -15.9249 | -15.1763 | -15.2706 | -14.1205 | -11.7751 | -9.058 | -3.7913 | -5.2845
321.002 | -16.3133 | -16.133 | -15.8928 | -15.3966 | -15.488 | -14.1733 | -11.7153 | -9.0738 | -3.7828 | -5.2578
322.002 | -16.1788 | -15.9723 | -15.9287 | -15.4418 | -15.7206 | -14.104 | -11.6642 | -9.0607 | -3.7989 | -5.2525
323.002 | -16.0495 | -15.803 | -15.92 | -15.6876 | -16.007 | -14.1575 | -11.6748 | -9.1301 | -3.8283 | -5.2759
324.002 | -15.9716 | -15.7555 | -15.9443 | -15.8327 | -16.2158 | -14.1804 | -11.6643 | -9.2876 | -3.9088 | -5.3106
325.002 | -15.9456 | -15.6003 | -15.922 | -16.1286 | -16.3852 | -14.2295 | -11.7197 | -9.4228 | -3.9841 | -5.3713
326.002 | -15.8858 | -15.5676 | -15.9528 | -16.4283 | -16.6933 | -14.3511 | -11.7775 | -9.6488 | -4.0823 | -5.458
327.002 | -15.8971 | -15.5027 | -16.0209 | -16.5108 | -17.0539 | -14.4649 | -11.9117 | -9.8847 | -4.2137 | -5.5412
328.001 | -15.9485 | -15.4644 | -16.0956 | -16.7868 | -17.2769 | -14.5744 | -12.0257 | -10.1676 | -4.3577 | -5.6679
329.001 | -15.9465 | -15.5135 | -16.136 | -17.0232 | -17.6262 | -14.6647 | -12.1986 | -10.509 | -4.5218 | -5.8108
330.002 | -16.0274 | -15.496 | -16.3002 | -17.3675 | -17.9517 | -14.8622 | -12.4057 | -10.8382 | -4.7329 | -6.0046
331.002 | -16.1788 | -15.5399 | -16.346 | -17.5222 | -18.1054 | -15.0647 | -12.6025 | -11.2841 | -4.9508 | -6.1918
332.001 | -16.3638 | -15.6915 | -16.4266 | -17.7833 | -18.523 | -15.2299 | -12.8469 | -11.6972 | -5.2129 | -6.4425
333.002 | -16.4883 | -15.8208 | -16.5999 | -18.0309 | -18.8815 | -15.5973 | -13.144 | -12.1354 | -5.5293 | -6.6844
334.001 | -16.5834 | -15.9437 | -16.7601 | -18.4011 | -19.4846 | -15.9137 | -13.4661 | -12.7251 | -5.8416 | -6.976
335.002 | -16.7361 | -16.0221 | -16.9897 | -18.7337 | -19.9495 | -16.2565 | -13.7731 | -13.2485 | -6.2261 | -7.2506
336.002 | -16.8205 | -16.1249 | -17.0884 | -19.175 | -20.6236 | -16.6227 | -14.1401 | -13.8225 | -6.5987 | -7.4745
337.002 | -16.8052 | -16.2054 | -17.336 | -19.5649 | -21.1152 | -17.0871 | -14.5313 | -14.3096 | -7.007 | -7.6979
338.001 | -16.8856 | -16.2624 | -17.3779 | -19.787 | -21.7855 | -17.3986 | -14.8228 | -14.9623 | -7.3888 | -7.8892
339.002 | -16.8539 | -16.1753 | -17.522 | -20.0789 | -22.3708 | -17.8639 | -15.1378 | -15.5367 | -7.753 | -8.055
340.001 | -16.838 | -16.2327 | -17.6297 | -20.3845 | -22.8949 | -18.4857 | -15.5884 | -16.1715 | -8.16 | -8.1409
341.002 | -16.8943 | -16.2605 | -17.7012 | -20.6277 | -23.7383 | -19.0155 | -16.0075 | -16.7326 | -8.4807 | -8.2097
342.002 | -16.9247 | -16.3086 | -17.7454 | -21.0374 | -24.5605 | -19.6199 | -16.3874 | -17.1461 | -8.8046 | -8.2536
343.002 | -17.0618 | -16.4391 | -17.9879 | -21.5611 | -25.7626 | -20.2652 | -16.9364 | -17.559 | -9.1469 | -8.3062
344.001 | -17.1842 | -16.4117 | -18.1406 | -21.8931 | -27.1069 | -20.9881 | -17.3128 | -17.9588 | -9.4761 | -8.345
345.002 | -17.2953 | -16.4583 | -18.351 | -22.2568 | -27.88 | -21.7384 | -17.6587 | -18.255 | -9.7342 | -8.3755
346.002 | -17.3196 | -16.6018 | -18.4375 | -22.8432 | -29.485 | -22.5581 | -18.0961 | -18.3912 | -10.0326 | -8.439
347.001 | -17.4277 | -16.7233 | -18.6376 | -23.3806 | -31.3268 | -23.5059 | -18.4538 | -18.5851 | -10.2897 | -8.4991
348.002 | -17.5502 | -16.8251 | -18.9118 | -23.9198 | -33.0336 | -24.3813 | -18.9592 | -18.5662 | -10.5226 | -8.5539
349.002 | -17.6962 | -16.8572 | -19.0707 | -24.5851 | -35.6078 | -25.3008 | -19.4053 | -18.3829 | -10.7533 | -8.5975
350.002 | -17.7312 | -16.9916 | -19.2546 | -25.0229 | -37.5304 | -26.6521 | -19.9556 | -18.2674 | -10.9287 | -8.6219
351.002 | -17.8704 | -17.1175 | -19.6048 | -25.5723 | -37.8103 | -28.2157 | -20.4447 | -18.2776 | -11.1179 | -8.6941
352.001 | -17.9664 | -17.3216 | -19.8294 | -26.4061 | -37.6252 | -30.3439 | -20.7573 | -18.1112 | -11.181 | -8.6642
353.001 | -18.1064 | -17.3649 | -19.9567 | -27.111 | -34.9285 | -33.7674 | -21.4951 | -17.8893 | -11.1735 | -8.6111
354.002 | -18.1676 | -17.4515 | -20.3999 | -27.4741 | -32.872 | -38.9729 | -22.1704 | -17.6725 | -11.0658 | -8.5127
355.002 | -18.1224 | -17.55 | -20.6343 | -28.597 | -31.0431 | -50.454 | -22.7432 | -17.3901 | -10.9231 | -8.3585
356.002 | -18.3282 | -17.6367 | -20.9295 | -28.6975 | -29.2264 | -43.2048 | -23.1923 | -17.1071 | -10.6983 | -8.1746
357.002 | -18.383 | -17.7043 | -21.0507 | -29.6718 | -27.4752 | -36.3483 | -23.7952 | -16.6954 | -10.34 | -7.9493
358.001 | -18.5664 | -17.8139 | -21.3671 | -30.4718 | -26.3835 | -32.4463 | -24.1833 | -16.4954 | -10.026 | -7.6884
359.001 | -18.5881 | -17.974 | -21.7299 | -30.8427 | -25.1687 | -29.7946 | -24.2879 | -16.094 | -9.6808 | -7.4431
FREQUENCY | 1.1885
ANGLE\CUT | 0 | 2 | 4 | 6 | 8 | 10 | 12 | 14.3 | 20 | 23
0.0034 | -16.3136 | -17.3095 | -25.9261 | -20.6737 | -15.9407 | -17.8468 | -26.2121 | -16.55 | -8.2435 | -6.7699
1.0016 | -16.2592 | -17.3863 | -25.6171 | -20.3265 | -15.6464 | -17.1406 | -26.2529 | -16.3453 | -7.9916 | -6.4924
2.0017 | -16.4643 | -17.3703 | -25.2817 | -19.8585 | -15.2505 | -16.6678 | -26.6808 | -16.4107 | -7.7318 | -6.2844
3.0013 | -16.3548 | -17.383 | -24.8528 | -19.4098 | -14.8796 | -16.4142 | -26.1422 | -16.2551 | -7.3755 | -5.9877
4.0016 | -16.4014 | -17.2959 | -24.5148 | -19.2449 | -14.6358 | -16.0001 | -26.3309 | -16.0683 | -7.0779 | -5.7094
5.0014 | -16.3634 | -17.2767 | -24.1195 | -18.8802 | -14.3845 | -15.8358 | -25.683 | -15.8515 | -6.7529 | -5.4309
6.0011 | -16.3336 | -17.3485 | -23.768 | -18.5638 | -14.1479 | -15.4327 | -25.4483 | -15.7373 | -6.4688 | -5.1454
7.0013 | -16.414 | -17.2328 | -23.6866 | -18.4528 | -14.0057 | -15.2436 | -25.0694 | -15.4685 | -6.1509 | -4.8692
8.0014 | -16.5556 | -17.4325 | -23.5431 | -18.4273 | -13.9173 | -14.9783 | -25.1172 | -15.4357 | -5.83 | -4.5999
9.0018 | -16.5383 | -17.4628 | -23.7988 | -18.0791 | -13.7117 | -14.828 | -25.0368 | -15.0459 | -5.5424 | -4.3332
10.0019 | -16.6825 | -17.6231 | -23.5346 | -17.8897 | -13.668 | -14.6535 | -25.0387 | -14.9225 | -5.2592 | -4.1047
11.0018 | -16.9346 | -17.7471 | -23.4742 | -17.8165 | -13.4682 | -14.5613 | -25.0955 | -14.7912 | -5.0009 | -3.9029
12.0014 | -17.0359 | -18.0229 | -23.5388 | -17.4888 | -13.3029 | -14.2631 | -24.6583 | -14.5079 | -4.7499 | -3.7045
13.0014 | -17.2058 | -18.1878 | -23.5666 | -17.3002 | -13.2797 | -14.3385 | -25.0909 | -14.36 | -4.4963 | -3.5289
14.0011 | -17.3689 | -18.2609 | -23.1815 | -17.1405 | -13.1906 | -14.242 | -25.1562 | -14.1198 | -4.286 | -3.369
15.0016 | -17.4402 | -18.4271 | -23.2701 | -17.0169 | -13.0962 | -14.0873 | -25.6726 | -13.9224 | -4.0724 | -3.2304
16.0019 | -17.5976 | -18.5118 | -22.9022 | -16.9486 | -13.0908 | -14.2014 | -25.8456 | -13.6423 | -3.8938 | -3.1015
17.0013 | -17.7175 | -18.6104 | -22.6107 | -16.8588 | -13.0592 | -14.2022 | -26.313 | -13.4429 | -3.7168 | -2.9891
18.0011 | -17.8336 | -18.6021 | -22.5055 | -16.7157 | -13.0599 | -14.2944 | -26.9403 | -13.3132 | -3.553 | -2.9132
19.0014 | -17.8582 | -18.6224 | -22.1145 | -16.7519 | -13.1397 | -14.3006 | -27.9892 | -13.1692 | -3.4165 | -2.8388
20.0013 | -17.9423 | -18.7132 | -21.8576 | -16.6882 | -13.2204 | -14.4742 | -28.4494 | -12.9159 | -3.3001 | -2.8081
21.0019 | -18.0354 | -18.6728 | -21.5765 | -16.697 | -13.2747 | -14.5962 | -29.6165 | -12.8131 | -3.2082 | -2.7966
22.0005 | -18.155 | -18.8289 | -21.3126 | -16.6716 | -13.324 | -14.7729 | -30.3842 | -12.6415 | -3.1365 | -2.8281
23.0014 | -18.2286 | -18.8567 | -21.2127 | -16.6885 | -13.4158 | -14.8166 | -31.2805 | -12.3927 | -3.0768 | -2.8575
24.0011 | -18.4545 | -19.0039 | -20.8721 | -16.5223 | -13.5349 | -15.0077 | -33.2141 | -12.2794 | -3.0329 | -2.9259
25.0008 | -18.4753 | -18.9197 | -20.8589 | -16.6387 | -13.6252 | -15.1754 | -33.7478 | -12.1463 | -2.9984 | -3.0008
26.0015 | -18.6493 | -19.0105 | -20.5665 | -16.6087 | -13.7769 | -15.3902 | -36.6515 | -11.9536 | -2.9815 | -3.115
27.0014 | -18.7981 | -19.2428 | -20.4662 | -16.6948 | -13.8646 | -15.5464 | -36.2247 | -11.8349 | -2.9952 | -3.2521
28.0014 | -19.0588 | -19.2422 | -20.3953 | -16.6469 | -14.0229 | -15.832 | -36.3108 | -11.5808 | -2.9999 | -3.3889
29.0013 | -19.2832 | -19.3332 | -20.3202 | -16.7767 | -14.1736 | -16.1829 | -36.5357 | -11.4819 | -3.0305 | -3.5688
30.0014 | -19.5298 | -19.5053 | -20.1775 | -16.6514 | -14.3059 | -16.4639 | -35.386 | -11.3239 | -3.0589 | -3.7674
31.0019 | -19.7431 | -19.8747 | -20.2107 | -16.6808 | -14.5297 | -16.7624 | -33.0182 | -11.1448 | -3.0847 | -3.9821
32.0014 | -20.2999 | -20.1637 | -20.1705 | -16.688 | -14.6856 | -17.1795 | -31.0439 | -10.9624 | -3.1225 | -4.207
33.0016 | -20.4212 | -20.2568 | -19.9289 | -16.675 | -14.8159 | -17.5229 | -29.3545 | -10.8196 | -3.1694 | -4.4508
34.0015 | -20.8487 | -20.3715 | -19.8359 | -16.6418 | -15.0391 | -17.9288 | -28.3805 | -10.6862 | -3.2083 | -4.6833
35.0016 | -20.7385 | -20.5472 | -19.7187 | -16.714 | -15.2797 | -18.4481 | -26.7478 | -10.4784 | -3.2575 | -4.9389
36.0014 | -21.1189 | -20.8824 | -19.7234 | -16.8017 | -15.4157 | -19.0522 | -25.6682 | -10.3568 | -3.2981 | -5.1347
37.0013 | -21.5919 | -21.0317 | -19.6033 | -16.7385 | -15.6914 | -19.7248 | -24.7058 | -10.2658 | -3.3361 | -5.3344
38.0013 | -21.7837 | -20.9278 | -19.7148 | -16.745 | -15.9438 | -20.0724 | -23.9917 | -10.191 | -3.3699 | -5.4815
39.001 | -21.8717 | -21.0877 | -19.4907 | -16.825 | -16.0055 | -20.6147 | -23.6625 | -10.1135 | -3.4301 | -5.5897
40.0015 | -21.9596 | -21.3125 | -19.3575 | -16.8359 | -16.1605 | -21.1594 | -23.0168 | -10.0531 | -3.4625 | -5.6269
41.0022 | -22.3438 | -21.2867 | -19.2835 | -16.6294 | -16.3077 | -21.4862 | -22.8004 | -10.0406 | -3.507 | -5.6294
42.002 | -22.4489 | -21.3243 | -19.1289 | -16.6954 | -16.4196 | -21.8928 | -22.3538 | -10.0782 | -3.5496 | -5.5855
43.0015 | -22.6509 | -21.3842 | -19.0349 | -16.6033 | -16.43 | -22.1302 | -22.1976 | -10.1206 | -3.5989 | -5.5286
44.0014 | -22.6853 | -21.6256 | -18.9506 | -16.4648 | -16.4134 | -22.5072 | -22.0541 | -10.1841 | -3.6623 | -5.3919
45.0014 | -23.0071 | -21.6751 | -18.7821 | -16.3502 | -16.3883 | -22.5372 | -21.9609 | -10.1938 | -3.7574 | -5.2866
46.0015 | -23.0197 | -21.7566 | -18.5615 | -16.2926 | -16.4026 | -22.3688 | -21.6725 | -10.3703 | -3.8607 | -5.1938
47.0015 | -23.5282 | -21.5316 | -18.4033 | -16.1131 | -16.2793 | -22.33 | -21.8307 | -10.559 | -3.9776 | -5.1137
48.0012 | -23.7599 | -21.6368 | -18.2913 | -15.9468 | -16.255 | -22.1182 | -21.9081 | -10.7477 | -4.1487 | -5.0431
49.0012 | -24.2115 | -21.87 | -18.096 | -15.8983 | -16.1737 | -21.7704 | -21.9937 | -10.9778 | -4.3657 | -5.0426
50.002 | -24.2458 | -21.65 | -17.9478 | -15.6717 | -16.0735 | -21.5436 | -21.859 | -11.1978 | -4.5732 | -5.084
51.0009 | -24.589 | -21.6389 | -17.8232 | -15.5684 | -15.944 | -21.1752 | -21.925 | -11.5069 | -4.8384 | -5.1652
52.0007 | -24.802 | -21.7063 | -17.7311 | -15.4375 | -15.7719 | -20.7676 | -22.3959 | -11.8446 | -5.1477 | -5.3362
53.0014 | -25.062 | -21.5585 | -17.5829 | -15.3927 | -15.6753 | -20.3459 | -22.2556 | -12.1859 | -5.5088 | -5.5596
54.0015 | -25.3756 | -21.6055 | -17.5235 | -15.296 | -15.6444 | -19.9075 | -22.2456 | -12.6509 | -5.8971 | -5.8405
55.0018 | -25.3872 | -21.4522 | -17.4871 | -15.3026 | -15.6149 | -19.7227 | -22.3592 | -12.9627 | -6.3307 | -6.2138
56.0013 | -25.6881 | -21.4256 | -17.4175 | -15.3346 | -15.552 | -19.3602 | -22.6446 | -13.4622 | -6.7729 | -6.6541
57.0013 | -25.5526 | -21.2416 | -17.3928 | -15.3242 | -15.556 | -19.0368 | -22.9012 | -13.8708 | -7.3016 | -7.1643
58.0012 | -25.5938 | -21.1594 | -17.3804 | -15.3667 | -15.5538 | -18.7619 | -22.5402 | -14.5954 | -7.8283 | -7.7806
59.0014 | -25.6293 | -21.1171 | -17.3798 | -15.403 | -15.4027 | -18.4569 | -22.6083 | -15.1999 | -8.3886 | -8.4345
60.0014 | -25.7534 | -21.1759 | -17.2065 | -15.4358 | -15.398 | -18.1043 | -22.3997 | -15.8551 | -8.9322 | -9.1837
61.0019 | -25.6754 | -20.9409 | -17.3426 | -15.3499 | -15.516 | -17.8028 | -22.1341 | -16.5108 | -9.516 | -9.9619
62.0012 | -25.3944 | -20.8935 | -17.2856 | -15.3789 | -15.2868 | -17.5531 | -21.5215 | -17.3548 | -10.1115 | -10.7754
63.0013 | -25.4309 | -20.8578 | -17.3056 | -15.4946 | -15.3237 | -17.1499 | -21.2045 | -18.2102 | -10.6161 | -11.6074
64.001 | -25.1449 | -20.7289 | -17.2293 | -15.4872 | -15.2852 | -16.866 | -20.3467 | -19.0975 | -11.2 | -12.3779
65.0015 | -25.0383 | -20.453 | -17.3352 | -15.5384 | -15.1268 | -16.4556 | -19.7505 | -19.8713 | -11.725 | -12.9879
66.0016 | -24.6892 | -20.425 | -17.25 | -15.4488 | -15.0512 | -16.0899 | -18.903 | -20.7484 | -12.2862 | -13.4318
67.0015 | -24.6208 | -20.2414 | -17.2052 | -15.5589 | -15.0506 | -15.7628 | -18.2746 | -21.8488 | -12.7893 | -13.7071
68.0015 | -24.3634 | -19.8166 | -17.3032 | -15.6224 | -14.9389 | -15.4541 | -17.5346 | -22.3673 | -13.2338 | -13.7518
69.0015 | -23.9818 | -19.9613 | -17.2189 | -15.5191 | -14.864 | -15.1072 | -16.8871 | -21.989 | -13.8335 | -13.7298
70.0016 | -23.6238 | -19.6637 | -17.1212 | -15.6093 | -14.8105 | -14.9093 | -16.4001 | -21.6383 | -14.3766 | -13.654
71.0009 | -23.4351 | -19.4712 | -17.1112 | -15.6443 | -14.8974 | -14.7684 | -15.901 | -20.8 | -14.9921 | -13.5351
72.0009 | -22.8766 | -19.4368 | -17.0598 | -15.7233 | -14.8626 | -14.5218 | -15.4353 | -19.7966 | -15.6987 | -13.4978
73.0013 | -22.6365 | -19.064 | -16.9987 | -15.8351 | -14.8307 | -14.346 | -14.9373 | -18.9488 | -16.5632 | -13.513
74.0013 | -22.3032 | -18.9829 | -17.1624 | -15.8649 | -14.9585 | -14.2584 | -14.5572 | -17.8922 | -17.5505 | -13.5935
75.0014 | -22.1003 | -18.9164 | -17.1869 | -16.0419 | -15.0249 | -14.173 | -14.1815 | -17.0649 | -18.7884 | -13.7815
76.0014 | -21.6732 | -18.8662 | -17.2372 | -16.2915 | -15.1724 | -14.0159 | -13.8306 | -16.1561 | -20.1119 | -13.8978
77.0011 | -21.5857 | -18.8747 | -17.3301 | -16.5322 | -15.2964 | -14.0052 | -13.5361 | -15.2777 | -21.0426 | -14.1447
78.0013 | -21.4301 | -18.6524 | -17.4058 | -16.6252 | -15.4977 | -13.955 | -13.2048 | -14.5668 | -21.4289 | -14.2591
79.0016 | -21.3032 | -18.502 | -17.6458 | -16.9207 | -15.5916 | -13.8987 | -12.9352 | -13.8001 | -20.62 | -14.2712
80.0008 | -20.8798 | -18.5147 | -17.6429 | -17.1744 | -15.8076 | -13.855 | -12.6667 | -13.0676 | -19.1366 | -14.0435
81.0016 | -21.0357 | -18.5309 | -17.8466 | -17.4583 | -15.9123 | -13.9222 | -12.3769 | -12.4844 | -17.3274 | -13.6866
82.0022 | -20.7375 | -18.4993 | -18.0469 | -17.7058 | -16.139 | -13.7983 | -12.1653 | -11.8603 | -15.5583 | -13.1872
83.0012 | -20.4993 | -18.4466 | -18.0695 | -17.9608 | -16.3173 | -13.8188 | -11.9385 | -11.3664 | -14.0633 | -12.5752
84.002 | -20.3529 | -18.4465 | -18.3497 | -18.4012 | -16.5184 | -13.8635 | -11.7443 | -10.8665 | -12.753 | -11.818
85.0009 | -20.2202 | -18.4645 | -18.4741 | -18.7548 | -16.8469 | -13.8379 | -11.6204 | -10.4332 | -11.4896 | -11.0858
86.0014 | -19.8955 | -18.3484 | -18.6598 | -19.047 | -16.8935 | -13.8378 | -11.481 | -10.086 | -10.4909 | -10.3983
87.0011 | -19.6408 | -18.3436 | -18.7585 | -19.4636 | -17.2631 | -13.9361 | -11.4233 | -9.7138 | -9.6449 | -9.7372
88.0011 | -19.6313 | -18.2481 | -19.1331 | -19.8874 | -17.5185 | -14.0233 | -11.3203 | -9.4099 | -8.8684 | -9.1376
89.001 | -19.3889 | -18.3266 | -19.4539 | -20.3208 | -17.7462 | -14.2003 | -11.261 | -9.2298 | -8.2022 | -8.5869
90.0008 | -19.4651 | -18.3174 | -19.6156 | -21.0048 | -18.1222 | -14.2366 | -11.26 | -9.043 | -7.6488 | -8.1032
91.0023 | -19.4783 | -18.2409 | -19.8135 | -21.6069 | -18.3463 | -14.4207 | -11.2922 | -8.9261 | -7.1232 | -7.6673
92.0019 | -19.1935 | -18.2852 | -20.2448 | -22.0904 | -18.6274 | -14.623 | -11.3832 | -8.8158 | -6.7101 | -7.3061
93.0014 | -19.185 | -18.2861 | -20.5367 | -22.7697 | -19.0578 | -14.7837 | -11.4556 | -8.7722 | -6.3249 | -6.9615
94.0012 | -18.9582 | -18.374 | -20.8366 | -23.6071 | -19.1676 | -15.0031 | -11.6505 | -8.7443 | -6.0057 | -6.6747
95.0013 | -18.6194 | -18.2973 | -21.346 | -24.1001 | -19.4961 | -15.2199 | -11.78 | -8.7507 | -5.7283 | -6.4157
96.0015 | -18.6926 | -18.2281 | -21.5751 | -24.6909 | -19.4651 | -15.4085 | -12.026 | -8.7951 | -5.517 | -6.2369
97.0013 | -18.6137 | -18.0499 | -22.033 | -25.1525 | -19.5323 | -15.4973 | -12.1679 | -8.8354 | -5.3556 | -6.068
98.0011 | -18.4341 | -18.1801 | -22.3526 | -25.6222 | -19.6961 | -15.6241 | -12.3686 | -8.9663 | -5.1881 | -5.9348
99.0015 | -18.2728 | -18.1299 | -22.406 | -25.6802 | -19.3168 | -15.8501 | -12.5333 | -9.0116 | -5.0792 | -5.8346
100.001 | -18.044 | -18.1634 | -22.735 | -25.7073 | -19.2414 | -15.8714 | -12.7641 | -9.1128 | -4.9917 | -5.757
101.001 | -17.9694 | -17.9931 | -23.0646 | -25.274 | -19.0685 | -15.8769 | -12.9981 | -9.2111 | -4.9618 | -5.7289
102.001 | -17.8197 | -17.9332 | -23.2719 | -25.1064 | -18.6368 | -15.898 | -13.1961 | -9.361 | -4.9302 | -5.7165
103.001 | -17.5463 | -17.9593 | -23.6681 | -24.48 | -18.1334 | -15.867 | -13.4364 | -9.4544 | -4.9279 | -5.7431
104.001 | -17.4718 | -17.9699 | -24.1796 | -24.1754 | -17.9684 | -15.8059 | -13.5179 | -9.6493 | -4.9562 | -5.7796
105.002 | -17.4322 | -17.8832 | -24.7945 | -23.3967 | -17.5628 | -15.7181 | -13.7636 | -9.7867 | -5.0204 | -5.8585
106.002 | -17.3066 | -17.9377 | -24.9684 | -22.9567 | -17.0913 | -15.635 | -13.9587 | -9.8761 | -5.0785 | -5.9198
107.001 | -17.1826 | -17.9504 | -25.7595 | -22.5278 | -16.6533 | -15.3298 | -14.119 | -10.0611 | -5.1731 | -6.0044
108.001 | -17.2567 | -18.1068 | -26.0935 | -21.8111 | -16.2864 | -15.1703 | -14.1032 | -10.2447 | -5.2431 | -6.0849
109.002 | -17.2511 | -18.2117 | -26.911 | -21.2389 | -15.9402 | -15.0779 | -14.3261 | -10.4436 | -5.3246 | -6.185
110.001 | -17.2925 | -18.2425 | -27.2158 | -20.5761 | -15.5653 | -14.7393 | -14.4723 | -10.5935 | -5.4145 | -6.2861
111.002 | -17.3463 | -18.3347 | -27.2803 | -20.0217 | -15.1691 | -14.5573 | -14.5122 | -10.7216 | -5.5117 | -6.3623
112.002 | -17.3457 | -18.4355 | -28.3729 | -19.4346 | -14.872 | -14.2607 | -14.4875 | -10.8754 | -5.602 | -6.4566
113.002 | -17.2431 | -18.5173 | -27.9304 | -18.9244 | -14.3967 | -14.0469 | -14.4666 | -10.989 | -5.6898 | -6.5279
114.001 | -17.2149 | -18.4896 | -28.6721 | -18.5544 | -14.039 | -13.815 | -14.4999 | -11.1094 | -5.7607 | -6.5883
115.002 | -17.125 | -18.4413 | -28.2379 | -18.0762 | -13.8285 | -13.4834 | -14.3597 | -11.1125 | -5.7681 | -6.6289
116.001 | -16.8975 | -18.4089 | -27.9151 | -17.745 | -13.5872 | -13.3781 | -14.2579 | -11.067 | -5.7664 | -6.6322
117.001 | -16.7845 | -18.3475 | -27.7871 | -17.4303 | -13.1913 | -13.0911 | -14.0077 | -11.0436 | -5.7062 | -6.6116
118.001 | -16.7224 | -18.3136 | -27.0223 | -17.0016 | -13.061 | -12.848 | -13.8266 | -10.9037 | -5.6275 | -6.5573
119.002 | -16.5156 | -18.1134 | -26.7462 | -16.8466 | -12.8651 | -12.7092 | -13.6495 | -10.8288 | -5.4744 | -6.4824
120.001 | -16.2843 | -18.0839 | -26.1727 | -16.4879 | -12.696 | -12.531 | -13.4657 | -10.6316 | -5.306 | -6.3702
121.002 | -16.1709 | -17.9684 | -26.0833 | -16.3481 | -12.4874 | -12.4257 | -13.1983 | -10.4731 | -5.0986 | -6.2248
122.001 | -16.0716 | -18.0386 | -25.4925 | -16.0556 | -12.2719 | -12.0886 | -13.0146 | -10.2448 | -4.8396 | -6.0921
123.002 | -15.8764 | -17.8783 | -25.2272 | -15.8946 | -12.1148 | -12.0109 | -12.7893 | -9.9895 | -4.5729 | -5.9165
124.001 | -15.7848 | -17.923 | -25.201 | -15.4974 | -11.988 | -11.8427 | -12.5327 | -9.7833 | -4.3083 | -5.727
125.001 | -15.6899 | -17.8671 | -24.6051 | -15.3384 | -11.7898 | -11.5815 | -12.2877 | -9.4995 | -4.0265 | -5.5224
126.001 | -15.7506 | -17.9425 | -24.2787 | -15.126 | -11.6536 | -11.3656 | -12.0317 | -9.2315 | -3.7116 | -5.3163
127.002 | -15.7693 | -17.8719 | -24.0476 | -14.9248 | -11.5156 | -11.2344 | -11.6891 | -8.9268 | -3.384 | -5.102
128.001 | -15.7055 | -17.8831 | -23.6027 | -14.6323 | -11.2918 | -11.091 | -11.3486 | -8.5628 | -3.0758 | -4.8624
129.001 | -15.6682 | -17.8166 | -23.7409 | -14.5569 | -11.167 | -10.8178 | -11.0347 | -8.2463 | -2.7776 | -4.6321
130.001 | -15.6479 | -17.9117 | -23.4925 | -14.428 | -11.1203 | -10.7171 | -10.7939 | -7.8994 | -2.4809 | -4.4109
131.001 | -15.5819 | -17.8837 | -23.2429 | -14.4776 | -10.9813 | -10.5951 | -10.4299 | -7.5705 | -2.1911 | -4.2044
132.002 | -15.5544 | -17.9746 | -23.0619 | -14.2581 | -10.9502 | -10.4144 | -10.2047 | -7.2466 | -1.9646 | -4.0241
133.001 | -15.5827 | -17.8715 | -22.9627 | -14.2431 | -10.8328 | -10.3394 | -9.8896 | -6.979 | -1.7725 | -3.8677
134.001 | -15.4703 | -17.8654 | -22.3913 | -14.0581 | -10.6847 | -10.1813 | -9.7062 | -6.7261 | -1.5769 | -3.7615
135.001 | -15.4996 | -17.9023 | -22.2313 | -13.9628 | -10.6507 | -10.0682 | -9.4483 | -6.4819 | -1.4398 | -3.6648
136.001 | -15.4642 | -17.9423 | -22.0145 | -13.8067 | -10.6388 | -9.9279 | -9.2676 | -6.2396 | -1.3323 | -3.5972
137.002 | -15.4042 | -17.6926 | -21.5869 | -13.6683 | -10.5156 | -9.7593 | -9.0115 | -6.0329 | -1.2548 | -3.5382
138.002 | -15.3095 | -17.787 | -20.8262 | -13.4932 | -10.3814 | -9.5996 | -8.8344 | -5.8488 | -1.1746 | -3.4926
139.001 | -15.2764 | -17.744 | -20.6239 | -13.273 | -10.3041 | -9.4555 | -8.5967 | -5.636 | -1.1335 | -3.4407
140.001 | -15.1658 | -17.5868 | -20.0881 | -13.2183 | -10.1837 | -9.3249 | -8.3597 | -5.4782 | -1.1207 | -3.3626
141.001 | -14.9786 | -17.4089 | -19.5804 | -13.045 | -10.0738 | -9.1198 | -8.1255 | -5.328 | -1.1096 | -3.2919
142.002 | -14.9541 | -17.4318 | -19.3176 | -12.8385 | -9.9166 | -9.0273 | -7.9713 | -5.1997 | -1.1415 | -3.2375
143.001 | -14.8958 | -17.3882 | -18.8739 | -12.7399 | -9.8529 | -8.8935 | -7.8173 | -5.0791 | -1.1897 | -3.1964
144.001 | -14.9308 | -17.2549 | -18.7733 | -12.6032 | -9.8425 | -8.784 | -7.6114 | -5.0054 | -1.2596 | -3.1501
145.001 | -14.8496 | -17.3741 | -18.3664 | -12.512 | -9.7248 | -8.7034 | -7.5033 | -4.9641 | -1.3541 | -3.112
146.001 | -14.9066 | -17.3064 | -18.2116 | -12.3911 | -9.6857 | -8.5748 | -7.3806 | -4.8825 | -1.4651 | -3.0922
147.001 | -14.991 | -17.2967 | -18.0382 | -12.3969 | -9.6205 | -8.5283 | -7.3202 | -4.8596 | -1.5873 | -3.0571
148.001 | -14.9638 | -17.4402 | -17.7102 | -12.2948 | -9.6013 | -8.4255 | -7.2535 | -4.8886 | -1.7089 | -3.0324
149.001 | -14.8818 | -17.3362 | -17.7084 | -12.2816 | -9.6075 | -8.4023 | -7.1632 | -4.9079 | -1.8515 | -3.0335
150.001 | -14.9667 | -17.3342 | -17.3913 | -12.2253 | -9.6011 | -8.4101 | -7.1339 | -4.9801 | -2.0247 | -3.0435
151.002 | -14.9221 | -17.2726 | -17.372 | -12.2575 | -9.6482 | -8.4572 | -7.1868 | -5.073 | -2.1877 | -3.0889
152.002 | -14.9258 | -17.2134 | -17.4445 | -12.2465 | -9.7067 | -8.4509 | -7.2077 | -5.2094 | -2.4143 | -3.1432
153.001 | -14.9316 | -17.2334 | -17.3178 | -12.3254 | -9.692 | -8.476 | -7.2622 | -5.3692 | -2.6706 | -3.2376
154.001 | -14.9396 | -17.3118 | -17.3908 | -12.4772 | -9.7982 | -8.5619 | -7.3527 | -5.54 | -2.9273 | -3.363
155.001 | -15.0227 | -17.3079 | -17.4143 | -12.4788 | -9.8304 | -8.5992 | -7.4524 | -5.7469 | -3.2091 | -3.5183
156.001 | -14.9958 | -17.307 | -17.3304 | -12.5532 | -9.8848 | -8.6437 | -7.5506 | -5.9531 | -3.488 | -3.6485
157.001 | -15.0781 | -17.3057 | -17.3227 | -12.551 | -9.9892 | -8.6605 | -7.6194 | -6.1748 | -3.773 | -3.7997
158.001 | -15.0346 | -17.2766 | -17.2228 | -12.5514 | -10.0043 | -8.7296 | -7.7257 | -6.442 | -4.0557 | -3.9419
159.001 | -14.8616 | -17.1957 | -17.1443 | -12.6476 | -10.0166 | -8.7856 | -7.7768 | -6.5858 | -4.3236 | -4.1248
160.002 | -14.816 | -17.0662 | -17.0665 | -12.6529 | -10.1087 | -8.7862 | -7.8948 | -6.894 | -4.5836 | -4.2779
161.001 | -14.8225 | -17.0666 | -17.0166 | -12.6832 | -10.2015 | -8.861 | -7.9847 | -7.1361 | -4.8474 | -4.4198
162.002 | -14.7987 | -17.1449 | -17.0956 | -12.8401 | -10.2399 | -8.9271 | -8.104 | -7.3825 | -5.0894 | -4.5822
163.001 | -14.8838 | -17.0908 | -17.0464 | -12.8403 | -10.3026 | -8.955 | -8.2238 | -7.6734 | -5.3393 | -4.7127
164.001 | -14.9151 | -17.2703 | -17.0226 | -12.9198 | -10.3943 | -9.0721 | -8.4129 | -7.9686 | -5.5021 | -4.8077
165.002 | -14.921 | -17.2917 | -16.9887 | -12.9321 | -10.3998 | -9.109 | -8.5502 | -8.2767 | -5.6578 | -4.8827
166.001 | -15.0041 | -17.3062 | -16.9224 | -12.8946 | -10.4534 | -9.1667 | -8.7209 | -8.5814 | -5.8015 | -4.933
167.001 | -15.0861 | -17.3936 | -16.9619 | -12.9898 | -10.5069 | -9.2375 | -8.8089 | -8.9033 | -5.8849 | -4.9335
168.001 | -15.1373 | -17.4073 | -16.8488 | -13.127 | -10.5526 | -9.2184 | -8.9111 | -9.2101 | -5.9563 | -4.9698
169.001 | -15.2045 | -17.4238 | -16.9216 | -13.1771 | -10.6929 | -9.3127 | -9.1014 | -9.6263 | -5.9952 | -4.9748
170.001 | -15.1857 | -17.5029 | -16.9993 | -13.2348 | -10.7448 | -9.3873 | -9.2556 | -9.9192 | -6.0166 | -4.9837
171.001 | -15.3304 | -17.6524 | -17.045 | -13.4353 | -10.8559 | -9.5016 | -9.4239 | -10.3341 | -6.0299 | -4.9862
172.001 | -15.3776 | -17.549 | -17.2026 | -13.576 | -10.9562 | -9.621 | -9.6373 | -10.7819 | -6.0358 | -4.9682
173.001 | -15.543 | -17.6874 | -17.2759 | -13.5832 | -11.0719 | -9.731 | -9.8641 | -11.24 | -5.9893 | -4.9531
174.001 | -15.6292 | -17.7781 | -17.3598 | -13.7721 | -11.1762 | -9.8212 | -10.0348 | -11.7264 | -5.9268 | -4.9191
175.001 | -15.6514 | -17.786 | -17.374 | -13.8919 | -11.269 | -9.9218 | -10.2422 | -12.14 | -5.8695 | -4.8617
176.001 | -15.6501 | -17.7602 | -17.3573 | -13.9192 | -11.3114 | -9.9847 | -10.411 | -12.629 | -5.7929 | -4.7793
177.001 | -15.7737 | -17.7423 | -17.455 | -13.9973 | -11.3759 | -10.0354 | -10.629 | -12.9631 | -5.6543 | -4.6939
178.002 | -15.6325 | -17.781 | -17.3946 | -14.0646 | -11.3353 | -10.0745 | -10.681 | -13.3641 | -5.5163 | -4.6163
179.002 | -15.7048 | -17.6459 | -17.3152 | -14.1245 | -11.3671 | -10.0388 | -10.8241 | -13.7413 | -5.3864 | -4.4744
180.002 | -15.7994 | -17.7238 | -17.5216 | -14.2248 | -11.4314 | -10.0601 | -10.9852 | -14.1057 | -5.2529 | -4.3271
181.002 | -15.843 | -17.6938 | -17.5439 | -14.2674 | -11.4371 | -10.1164 | -11.0665 | -14.3605 | -5.0684 | -4.1553
182.002 | -15.8747 | -17.7671 | -17.6163 | -14.4461 | -11.4713 | -10.1828 | -11.1765 | -14.6045 | -4.8963 | -3.9701
183.002 | -15.8917 | -17.7764 | -17.6633 | -14.468 | -11.5613 | -10.2233 | -11.3797 | -14.8642 | -4.7086 | -3.7624
184.001 | -15.9525 | -17.7554 | -17.5728 | -14.5568 | -11.514 | -10.3024 | -11.485 | -15.1574 | -4.5376 | -3.5524
185.001 | -15.8564 | -17.788 | -17.6898 | -14.4824 | -11.5113 | -10.3451 | -11.7389 | -15.2003 | -4.3733 | -3.367
186.002 | -15.8954 | -17.7115 | -17.7127 | -14.5522 | -11.6106 | -10.3743 | -11.867 | -15.29 | -4.1836 | -3.1654
187.001 | -16.0664 | -17.6594 | -17.7009 | -14.4579 | -11.5722 | -10.4453 | -11.9685 | -15.4829 | -3.9994 | -2.9568
188.001 | -16.0997 | -17.7141 | -17.5806 | -14.4452 | -11.5996 | -10.4615 | -12.207 | -15.4095 | -3.8122 | -2.7461
189.001 | -16.1808 | -17.775 | -17.5772 | -14.479 | -11.6161 | -10.5999 | -12.4199 | -15.0595 | -3.6351 | -2.5559
190.002 | -16.2646 | -17.8199 | -17.6913 | -14.4606 | -11.611 | -10.6617 | -12.5779 | -14.9556 | -3.463 | -2.366
191.002 | -16.3136 | -18.0578 | -17.7459 | -14.5242 | -11.6102 | -10.7332 | -12.738 | -14.7466 | -3.3119 | -2.1871
192.002 | -16.555 | -18.0266 | -17.815 | -14.7131 | -11.7175 | -10.8961 | -12.9999 | -14.4698 | -3.1733 | -2.05
193.001 | -16.6801 | -18.2249 | -17.9389 | -14.7657 | -11.7648 | -10.9815 | -13.2182 | -14.2545 | -3.0534 | -1.9242
194.002 | -16.7845 | -18.4742 | -17.9361 | -14.7855 | -11.8558 | -11.0739 | -13.5108 | -14.0221 | -2.9251 | -1.827
195.002 | -16.9792 | -18.4737 | -18.0686 | -14.9606 | -11.9831 | -11.3444 | -13.7837 | -13.7456 | -2.8255 | -1.7305
196.001 | -17.0988 | -18.5361 | -18.3339 | -14.8837 | -12.1624 | -11.4995 | -14.1117 | -13.3983 | -2.7105 | -1.6404
197.002 | -17.3371 | -18.663 | -18.4559 | -15.0303 | -12.1856 | -11.6394 | -14.5976 | -13.0477 | -2.5851 | -1.5694
198.001 | -17.4535 | -18.9181 | -18.4602 | -15.0905 | -12.2467 | -11.8514 | -14.7812 | -12.6178 | -2.4632 | -1.5
199.001 | -17.6561 | -19.1145 | -18.5412 | -15.2097 | -12.4136 | -11.9816 | -15.1396 | -12.2304 | -2.321 | -1.4406
200.001 | -17.7644 | -18.9942 | -18.5374 | -15.3066 | -12.4952 | -12.1521 | -15.2888 | -11.6896 | -2.1674 | -1.3997
201.002 | -17.7846 | -18.9834 | -18.572 | -15.2916 | -12.5153 | -12.2237 | -15.5097 | -11.3065 | -2.0561 | -1.3627
202.002 | -17.9956 | -19.1149 | -18.5199 | -15.3562 | -12.5356 | -12.4096 | -15.6824 | -10.8578 | -1.9052 | -1.3613
203.002 | -17.9545 | -19.0266 | -18.488 | -15.3207 | -12.5221 | -12.5254 | -15.6732 | -10.4692 | -1.8133 | -1.37
204.002 | -17.9899 | -19.0653 | -18.3798 | -15.3559 | -12.714 | -12.6243 | -15.6694 | -10.0903 | -1.7251 | -1.3929
205.002 | -18.1171 | -18.9715 | -18.5158 | -15.3758 | -12.7408 | -12.7691 | -15.6871 | -9.8371 | -1.6229 | -1.4364
206.002 | -18.2813 | -19.0905 | -18.6496 | -15.5118 | -12.8523 | -12.826 | -15.6777 | -9.5358 | -1.5629 | -1.4607
207.001 | -18.3214 | -19.1553 | -18.7494 | -15.4449 | -12.8938 | -12.944 | -15.6146 | -9.2377 | -1.4658 | -1.5034
208.002 | -18.5281 | -19.563 | -18.7679 | -15.5954 | -12.9534 | -13.0879 | -15.6319 | -9.0032 | -1.3823 | -1.5541
209.002 | -18.7494 | -19.7769 | -19.0578 | -15.6982 | -13.0637 | -13.2108 | -15.6221 | -8.7521 | -1.3202 | -1.6108
210.001 | -19.0003 | -19.8746 | -19.1144 | -15.8014 | -13.1859 | -13.3168 | -15.4553 | -8.6415 | -1.2711 | -1.6758
211.001 | -19.4365 | -20.1486 | -19.3418 | -15.8937 | -13.2601 | -13.3376 | -15.5022 | -8.4684 | -1.2298 | -1.7525
212.001 | -19.6275 | -20.3086 | -19.3904 | -16.01 | -13.3506 | -13.3322 | -15.2133 | -8.3211 | -1.2142 | -1.8364
213.002 | -19.6923 | -20.4661 | -19.5672 | -16.0325 | -13.4444 | -13.5351 | -15.2378 | -8.1614 | -1.2107 | -1.9451
214.002 | -19.8602 | -20.6087 | -19.5307 | -16.2084 | -13.5367 | -13.5605 | -15.0608 | -8.0523 | -1.2048 | -2.0434
215.002 | -20.1572 | -20.7606 | -19.7152 | -16.1529 | -13.652 | -13.6607 | -14.9062 | -7.9903 | -1.2136 | -2.161
216.002 | -20.1343 | -20.7155 | -19.9012 | -16.2356 | -13.7066 | -13.6282 | -14.6997 | -7.91 | -1.2255 | -2.2789
217.001 | -20.475 | -20.8392 | -19.9248 | -16.4482 | -13.8844 | -13.7413 | -14.6265 | -7.8423 | -1.25 | -2.3841
218.002 | -20.5942 | -21.0216 | -19.9577 | -16.5921 | -13.9865 | -13.8313 | -14.477 | -7.8352 | -1.2842 | -2.5141
219.002 | -20.9853 | -21.2199 | -20.3709 | -16.7367 | -14.0678 | -13.8084 | -14.3837 | -7.8191 | -1.3346 | -2.6172
220.002 | -21.2386 | -21.5846 | -20.3354 | -16.9025 | -14.1325 | -13.7901 | -14.1851 | -7.843 | -1.3913 | -2.743
221.002 | -21.2658 | -21.5111 | -20.3583 | -16.9976 | -14.1522 | -13.8285 | -13.9944 | -7.8922 | -1.4658 | -2.8777
222.002 | -21.4342 | -21.7452 | -20.4479 | -17.1152 | -14.258 | -13.7719 | -13.8241 | -7.9903 | -1.5505 | -3.0135
223.001 | -21.7103 | -21.702 | -20.3551 | -16.9315 | -14.3818 | -13.7173 | -13.6283 | -8.034 | -1.6644 | -3.1817
224.001 | -21.937 | -21.9557 | -20.4821 | -17.128 | -14.3709 | -13.6594 | -13.5754 | -8.1436 | -1.7786 | -3.3391
225.001 | -22.0862 | -22.0543 | -20.4441 | -17.2815 | -14.4943 | -13.6537 | -13.316 | -8.2984 | -1.9003 | -3.4775
226.001 | -22.0071 | -22.3734 | -20.6162 | -17.3313 | -14.4791 | -13.4689 | -13.1398 | -8.3899 | -2.0341 | -3.6077
227.002 | -22.2821 | -22.5234 | -20.5811 | -17.4122 | -14.65 | -13.4224 | -13.0788 | -8.5629 | -2.1582 | -3.7417
228.002 | -22.9179 | -22.6917 | -20.8332 | -17.5933 | -14.7384 | -13.4554 | -12.918 | -8.6971 | -2.2748 | -3.8468
229.002 | -23.2451 | -22.9641 | -21.0948 | -17.7622 | -14.9257 | -13.4874 | -12.8183 | -8.8543 | -2.4186 | -3.9235
230.002 | -23.4651 | -23.2999 | -21.2363 | -17.8958 | -14.9526 | -13.4707 | -12.7146 | -9.0353 | -2.5664 | -3.9979
231.001 | -23.8458 | -23.5401 | -21.4151 | -17.9635 | -15.0816 | -13.3946 | -12.5845 | -9.1789 | -2.7248 | -4.0355
232.001 | -23.8303 | -23.7372 | -21.5961 | -18.2879 | -15.2548 | -13.4735 | -12.4962 | -9.3506 | -2.8757 | -4.0873
233.001 | -24.2443 | -24.2635 | -21.664 | -18.2638 | -15.2727 | -13.4399 | -12.2717 | -9.5234 | -3.0439 | -4.1157
234.001 | -24.4241 | -24.2754 | -21.8106 | -18.422 | -15.4232 | -13.4083 | -12.2295 | -9.7526 | -3.2407 | -4.1654
235.002 | -24.5742 | -24.2915 | -22.016 | -18.5751 | -15.5073 | -13.3264 | -12.1978 | -9.9 | -3.4451 | -4.2171
236.002 | -24.799 | -24.6213 | -22.2352 | -18.845 | -15.6101 | -13.3563 | -12.0443 | -10.0382 | -3.6877 | -4.2533
237.001 | -24.8252 | -24.8337 | -22.3123 | -18.8783 | -15.8161 | -13.3262 | -11.9845 | -10.2083 | -3.9283 | -4.3296
238.001 | -25.022 | -25.1154 | -22.3558 | -19.0889 | -15.8625 | -13.4312 | -11.8929 | -10.3852 | -4.2263 | -4.4204
239.002 | -25.2115 | -25.2813 | -22.5227 | -19.2603 | -16.0222 | -13.3731 | -11.9319 | -10.5501 | -4.4965 | -4.5035
240.002 | -24.7751 | -25.1039 | -22.7498 | -19.5021 | -16.0403 | -13.456 | -11.8401 | -10.6771 | -4.8042 | -4.6256
241.002 | -25.0424 | -25.3633 | -22.7701 | -19.6017 | -16.2218 | -13.4042 | -11.7985 | -10.7822 | -5.1719 | -4.7584
242.002 | -24.8628 | -25.3867 | -23.0109 | -19.6551 | -16.2659 | -13.3344 | -11.7741 | -10.9753 | -5.5064 | -4.9161
243.002 | -24.6093 | -25.6838 | -23.0002 | -19.6057 | -16.2679 | -13.4021 | -11.7267 | -10.9574 | -5.9362 | -5.1202
244.001 | -24.6595 | -25.6586 | -23.1533 | -19.6079 | -16.1372 | -13.2692 | -11.6075 | -11.1237 | -6.3576 | -5.3723
245.001 | -24.37 | -25.5454 | -23.1697 | -19.7356 | -16.2107 | -13.3762 | -11.5519 | -11.0722 | -6.8168 | -5.6802
246.002 | -24.1937 | -25.2683 | -22.9561 | -19.6243 | -16.1652 | -13.2446 | -11.4746 | -11.0929 | -7.439 | -6.052
247.001 | -24.2046 | -25.2936 | -23.0957 | -19.4967 | -16.0064 | -13.1743 | -11.4568 | -11.1855 | -8.017 | -6.4739
248.001 | -24.0442 | -25.3703 | -23.0779 | -19.3213 | -16.0293 | -13.1548 | -11.3869 | -11.251 | -8.7077 | -7.0081
249.002 | -23.7556 | -25.0186 | -22.7359 | -19.2578 | -15.8756 | -13.0762 | -11.4301 | -11.2758 | -9.4804 | -7.577
250.002 | -23.4278 | -25.0065 | -22.7525 | -19.0108 | -15.697 | -13.0481 | -11.3492 | -11.3035 | -10.3109 | -8.2614
251.001 | -23.3398 | -24.7421 | -22.649 | -18.976 | -15.5365 | -13.019 | -11.3733 | -11.3576 | -11.1655 | -9.0078
252.001 | -23.1355 | -24.9047 | -22.5764 | -18.7629 | -15.5586 | -12.971 | -11.4112 | -11.4193 | -12.2051 | -9.8435
253.002 | -23.1183 | -24.755 | -22.3609 | -18.6292 | -15.4125 | -12.9342 | -11.5217 | -11.5013 | -13.3003 | -10.8489
254.001 | -22.9332 | -24.6376 | -22.3068 | -18.4393 | -15.2334 | -12.8419 | -11.4779 | -11.6797 | -14.4233 | -11.9151
255.002 | -22.5591 | -24.4545 | -22.351 | -18.1911 | -15.0952 | -12.901 | -11.5993 | -11.7745 | -15.7558 | -13.1071
256.001 | -22.6232 | -24.4238 | -22.1064 | -18.1276 | -15.0787 | -12.781 | -11.6508 | -11.8362 | -17.2091 | -14.4651
257.002 | -22.1806 | -24.4216 | -21.866 | -17.8509 | -14.876 | -12.8487 | -11.7827 | -12.1039 | -18.6732 | -15.9876
258.001 | -22.043 | -24.3862 | -21.7462 | -17.7197 | -14.7256 | -12.9057 | -11.8579 | -12.2848 | -20.3193 | -17.6946
259.002 | -22.0298 | -24.2889 | -21.5371 | -17.4192 | -14.6871 | -12.91 | -12.0561 | -12.626 | -22.1674 | -19.7809
260.002 | -21.6842 | -24.1308 | -21.5346 | -17.2914 | -14.4782 | -12.8712 | -12.2134 | -12.8488 | -24.1338 | -22.4589
261.001 | -21.4365 | -23.8002 | -21.4005 | -17.1014 | -14.3473 | -12.8677 | -12.2994 | -13.0934 | -26.1299 | -25.747
262.002 | -21.2983 | -23.4186 | -21.0372 | -16.8913 | -14.2756 | -12.813 | -12.4282 | -13.2307 | -26.8141 | -29.121
263.002 | -21.026 | -23.3979 | -20.8259 | -16.7851 | -14.0834 | -12.8206 | -12.5319 | -13.4617 | -25.5427 | -28.6488
264.002 | -20.8524 | -23.1261 | -20.7177 | -16.6051 | -13.9652 | -12.7522 | -12.6081 | -13.6297 | -23.1935 | -24.4994
265.002 | -20.7039 | -22.8212 | -20.4059 | -16.6031 | -13.8129 | -12.7479 | -12.6919 | -13.7372 | -20.9715 | -21.2625
266.001 | -20.6906 | -23.0808 | -20.3428 | -16.1813 | -13.6716 | -12.7135 | -12.7701 | -13.8755 | -18.9089 | -18.7884
267.002 | -20.5403 | -23.0036 | -20.0797 | -16.0453 | -13.4865 | -12.6556 | -12.8633 | -14.0361 | -17.0896 | -16.5816
268.001 | -20.5898 | -22.8704 | -20.1043 | -15.8258 | -13.3953 | -12.5863 | -12.9273 | -14.0756 | -15.4088 | -14.8785
269.002 | -20.3667 | -22.6957 | -20.1614 | -15.6526 | -13.2503 | -12.5864 | -12.9974 | -14.1273 | -14.0086 | -13.4074
270.002 | -20.12 | -22.8462 | -20.083 | -15.4543 | -13.1464 | -12.5427 | -13.1037 | -14.1397 | -12.8134 | -12.1359
271.001 | -20.0088 | -23.0469 | -20.2086 | -15.3374 | -13.0203 | -12.5046 | -13.2406 | -14.1006 | -11.6811 | -11.0411
272.001 | -19.8409 | -22.8621 | -20.052 | -15.214 | -12.8813 | -12.458 | -13.3109 | -14.0146 | -10.6552 | -10.114
273.002 | -19.6372 | -22.8324 | -19.9785 | -15.1311 | -12.796 | -12.501 | -13.3705 | -13.8825 | -9.729 | -9.2897
274.001 | -19.404 | -22.6109 | -19.8861 | -14.8693 | -12.5931 | -12.4114 | -13.4868 | -13.7512 | -8.9873 | -8.5633
275.002 | -19.1704 | -22.5128 | -19.6658 | -14.7661 | -12.5528 | -12.3913 | -13.5821 | -13.5678 | -8.3353 | -7.955
276.002 | -19.0436 | -22.4887 | -19.501 | -14.5312 | -12.4315 | -12.3507 | -13.5629 | -13.3485 | -7.7601 | -7.4678
277.002 | -19.0166 | -22.0289 | -19.4449 | -14.4126 | -12.2768 | -12.3272 | -13.549 | -13.1436 | -7.3469 | -7.0624
278.002 | -18.6202 | -21.9864 | -19.1819 | -14.2191 | -12.1713 | -12.238 | -13.6552 | -13.0613 | -6.907 | -6.7444
279.001 | -18.4264 | -21.748 | -18.9995 | -14.0687 | -12.0146 | -12.2093 | -13.6263 | -12.9441 | -6.6333 | -6.5053
280.002 | -18.296 | -21.6769 | -19.0057 | -13.9463 | -11.8814 | -12.1412 | -13.648 | -12.8292 | -6.4119 | -6.3454
281.001 | -18.1409 | -21.429 | -18.7381 | -13.8158 | -11.8256 | -12.0834 | -13.6734 | -12.7392 | -6.2664 | -6.2625
282.002 | -17.9556 | -21.4211 | -18.6778 | -13.6702 | -11.7187 | -12.0097 | -13.7303 | -12.6469 | -6.1727 | -6.2283
283.001 | -17.8901 | -21.084 | -18.5058 | -13.5534 | -11.6367 | -11.8908 | -13.6551 | -12.5894 | -6.0995 | -6.2595
284.001 | -17.8245 | -21.0937 | -18.3577 | -13.4873 | -11.5415 | -11.8697 | -13.6904 | -12.5457 | -6.1082 | -6.3359
285.002 | -17.7374 | -21.0676 | -18.4757 | -13.3936 | -11.4549 | -11.8636 | -13.7165 | -12.5583 | -6.1449 | -6.4622
286.002 | -17.4677 | -20.7248 | -18.2278 | -13.378 | -11.4316 | -11.8353 | -13.7062 | -12.4736 | -6.2417 | -6.6401
287.001 | -17.4 | -20.6248 | -18.2921 | -13.239 | -11.4054 | -11.7985 | -13.7018 | -12.5707 | -6.361 | -6.8113
288.001 | -17.1626 | -20.3229 | -18.3389 | -13.222 | -11.2809 | -11.7777 | -13.7062 | -12.5741 | -6.4992 | -7.0484
289.002 | -16.9825 | -20.1242 | -18.1397 | -13.2169 | -11.3129 | -11.777 | -13.7557 | -12.738 | -6.6435 | -7.2858
290.002 | -16.8197 | -20.1433 | -18.0439 | -13.1619 | -11.2756 | -11.7695 | -13.8596 | -12.8476 | -6.7644 | -7.5232
291.002 | -16.64 | -20.0012 | -18.0044 | -13.125 | -11.2811 | -11.8244 | -13.9996 | -13.0753 | -6.8906 | -7.7446
292.002 | -16.6319 | -19.7738 | -18.0297 | -13.0888 | -11.2775 | -11.8073 | -14.1635 | -13.3287 | -6.9676 | -7.8886
293.002 | -16.6677 | -19.7249 | -18.0977 | -13.0884 | -11.2896 | -11.9009 | -14.3881 | -13.56 | -6.9614 | -7.988
294.002 | -16.6107 | -19.7591 | -17.9743 | -13.0397 | -11.3278 | -12.0585 | -14.6973 | -13.7253 | -6.9097 | -8.0581
295.001 | -16.5281 | -19.7214 | -18.0373 | -13.0757 | -11.3485 | -12.1283 | -14.9478 | -13.8024 | -6.7999 | -8.08
296.001 | -16.5516 | -19.5439 | -18.1205 | -13.0534 | -11.3535 | -12.2984 | -15.2862 | -13.8027 | -6.6662 | -8.0717
297.002 | -16.2756 | -19.4192 | -17.8697 | -13.0406 | -11.4675 | -12.4807 | -15.5391 | -13.6563 | -6.4966 | -8.0704
298.001 | -16.0986 | -19.0861 | -17.9289 | -13.1147 | -11.5376 | -12.5579 | -15.8155 | -13.5301 | -6.3172 | -8.055
299.001 | -16.0268 | -18.9231 | -17.8247 | -13.1034 | -11.637 | -12.7561 | -15.9281 | -13.371 | -6.1262 | -8.0209
300.002 | -15.8708 | -18.6492 | -17.4847 | -13.1079 | -11.6319 | -12.862 | -15.9792 | -13.1415 | -5.9458 | -7.9905
301.002 | -15.7625 | -18.5282 | -17.5254 | -13.1741 | -11.6762 | -12.9446 | -16.0853 | -12.9453 | -5.7419 | -7.9467
302.002 | -15.8012 | -18.3711 | -17.5011 | -13.2163 | -11.7366 | -13.0771 | -16.1328 | -12.7014 | -5.5482 | -7.888
303.001 | -15.7036 | -18.2533 | -17.3722 | -13.2068 | -11.8494 | -13.2361 | -16.3072 | -12.4924 | -5.3347 | -7.7925
304.001 | -15.6337 | -18.2112 | -17.4329 | -13.2791 | -12.0078 | -13.3757 | -16.3931 | -12.12 | -5.0869 | -7.6816
305.001 | -15.6689 | -18.0856 | -17.4812 | -13.3373 | -12.0829 | -13.5243 | -16.3686 | -11.8515 | -4.8588 | -7.5238
306.002 | -15.6203 | -18.1555 | -17.5619 | -13.4796 | -12.2924 | -13.6969 | -16.1923 | -11.5221 | -4.6417 | -7.3528
307.002 | -15.5282 | -17.8646 | -17.5755 | -13.5742 | -12.4358 | -13.8859 | -16.1964 | -11.2512 | -4.42 | -7.1516
308.001 | -15.4477 | -17.8212 | -17.3865 | -13.6958 | -12.6024 | -14.1086 | -16.2214 | -10.9132 | -4.1966 | -6.9342
309.001 | -15.4231 | -17.6996 | -17.5357 | -13.8141 | -12.7378 | -14.34 | -16.0623 | -10.6425 | -4.0202 | -6.7196
310.002 | -15.3998 | -17.6624 | -17.4857 | -13.9865 | -12.9677 | -14.5161 | -15.8055 | -10.3903 | -3.852 | -6.5019
311.001 | -15.3434 | -17.6578 | -17.5465 | -14.1106 | -13.1532 | -14.7822 | -15.7648 | -10.1629 | -3.6703 | -6.2945
312.002 | -15.447 | -17.7012 | -17.8175 | -14.1889 | -13.434 | -15.0463 | -15.7433 | -10.0113 | -3.5551 | -6.0724
313.002 | -15.5298 | -17.7345 | -17.9845 | -14.4492 | -13.7358 | -15.4019 | -15.655 | -9.8037 | -3.434 | -5.8624
314.001 | -15.5329 | -17.7442 | -18.2831 | -14.6723 | -14.0614 | -15.7798 | -15.439 | -9.6657 | -3.3048 | -5.6651
315.002 | -15.4351 | -17.7403 | -18.2758 | -14.9201 | -14.4138 | -15.9955 | -15.213 | -9.5725 | -3.2191 | -5.4845
316.002 | -15.4901 | -17.7825 | -18.4653 | -15.284 | -14.7622 | -16.3504 | -15.1864 | -9.3886 | -3.1201 | -5.3081
317.001 | -15.4084 | -17.7039 | -18.6587 | -15.5301 | -15.0866 | -16.5028 | -14.9305 | -9.3202 | -3.0693 | -5.1582
318.002 | -15.2665 | -17.4235 | -18.6996 | -15.7627 | -15.5558 | -16.6879 | -14.637 | -9.2618 | -3.0266 | -5.0372
319.002 | -15.3294 | -17.3214 | -18.7266 | -16.0414 | -15.8738 | -16.8295 | -14.3999 | -9.1761 | -2.98 | -4.9397
320.002 | -15.228 | -17.1971 | -18.6631 | -16.198 | -16.1944 | -17.0233 | -14.1759 | -9.1407 | -3.0009 | -4.8687
321.002 | -15.1792 | -17.015 | -18.6079 | -16.4485 | -16.5036 | -16.8902 | -14.0233 | -9.1681 | -3.0144 | -4.8221
322.002 | -15.2643 | -16.9832 | -18.6555 | -16.712 | -16.7785 | -16.9145 | -13.8169 | -9.1529 | -3.0514 | -4.8341
323.002 | -15.2641 | -16.8859 | -18.5769 | -17.0685 | -17.1955 | -16.9761 | -13.7332 | -9.2103 | -3.1418 | -4.8249
324.002 | -15.17 | -16.7846 | -18.6717 | -17.3395 | -17.604 | -16.8822 | -13.6276 | -9.3285 | -3.2302 | -4.86
325.002 | -15.1825 | -16.6596 | -18.709 | -17.7673 | -18.1555 | -16.8457 | -13.4806 | -9.4655 | -3.3095 | -4.9273
326.002 | -15.1849 | -16.5342 | -18.8459 | -18.0915 | -18.6627 | -17.1128 | -13.4771 | -9.5896 | -3.4278 | -4.996
327.002 | -15.1575 | -16.4057 | -18.8844 | -18.5622 | -19.0212 | -17.0125 | -13.5212 | -9.8654 | -3.5644 | -5.0922
328.001 | -15.2787 | -16.4316 | -19.0396 | -19.0023 | -19.6262 | -17.0785 | -13.529 | -9.9943 | -3.7102 | -5.2169
329.001 | -15.2176 | -16.5558 | -19.0952 | -19.3908 | -20.2717 | -17.2089 | -13.5693 | -10.2653 | -3.8754 | -5.3978
330.002 | -15.2812 | -16.609 | -19.285 | -19.9565 | -20.8338 | -17.2823 | -13.632 | -10.5053 | -4.0811 | -5.598
331.002 | -15.3787 | -16.5396 | -19.532 | -20.3832 | -21.5566 | -17.5333 | -13.8215 | -10.8454 | -4.3302 | -5.825
332.001 | -15.2841 | -16.595 | -19.5872 | -21.098 | -22.4474 | -17.8263 | -13.9448 | -11.1545 | -4.6061 | -6.1468
333.002 | -15.4339 | -16.5133 | -19.8287 | -21.9205 | -23.2443 | -18.1937 | -14.193 | -11.5504 | -4.9178 | -6.4574
334.001 | -15.42 | -16.4022 | -20.0945 | -22.5633 | -23.9482 | -18.4674 | -14.3848 | -11.9204 | -5.2783 | -6.8081
335.002 | -15.2816 | -16.47 | -20.2781 | -23.1569 | -25.6733 | -18.8545 | -14.6483 | -12.3681 | -5.6447 | -7.1634
336.002 | -15.2375 | -16.3438 | -20.6369 | -24.2201 | -27.0821 | -19.2098 | -15.0011 | -12.8604 | -6.0601 | -7.5181
337.002 | -15.2777 | -16.394 | -20.6881 | -25.2751 | -28.8896 | -19.708 | -15.2767 | -13.3685 | -6.476 | -7.8697
338.001 | -15.18 | -16.3482 | -20.9059 | -26.156 | -30.3066 | -20.2728 | -15.692 | -13.8461 | -6.881 | -8.1526
339.002 | -15.1644 | -16.3458 | -21.0425 | -27.1675 | -33.5169 | -20.7427 | -15.9763 | -14.3814 | -7.3151 | -8.3988
340.001 | -15.306 | -16.3608 | -21.1364 | -28.4001 | -38.8403 | -21.2308 | -16.481 | -14.8964 | -7.7159 | -8.6065
341.002 | -15.3472 | -16.3523 | -21.4061 | -29.6909 | -41.3456 | -21.877 | -16.8798 | -15.3993 | -8.0971 | -8.7158
342.002 | -15.3523 | -16.3716 | -21.699 | -31.2055 | -40.1683 | -22.3315 | -17.2315 | -15.8375 | -8.4475 | -8.8004
343.002 | -15.4646 | -16.4961 | -22.3066 | -32.8579 | -35.0304 | -23.041 | -17.6574 | -16.0525 | -8.7308 | -8.8879
344.001 | -15.559 | -16.5983 | -22.5637 | -34.4968 | -31.9726 | -23.2947 | -17.9805 | -16.3975 | -9.0128 | -8.8961
345.002 | -15.5719 | -16.6624 | -22.6344 | -35.2695 | -29.5574 | -23.6039 | -18.2573 | -16.6128 | -9.2586 | -8.8613
346.002 | -15.672 | -16.6681 | -22.8025 | -35.1491 | -27.4014 | -23.5776 | -18.6599 | -16.7358 | -9.4394 | -8.851
347.001 | -15.6846 | -16.7389 | -23.5067 | -34.8184 | -25.6788 | -23.9131 | -19.0091 | -16.9673 | -9.6072 | -8.7814
348.002 | -15.7001 | -16.745 | -23.773 | -32.5365 | -24.7087 | -23.6119 | -19.4999 | -17.0033 | -9.7165 | -8.7259
349.002 | -15.7131 | -16.7848 | -23.9592 | -31.115 | -23.3984 | -23.3302 | -19.9356 | -17.0354 | -9.7901 | -8.6525
350.002 | -15.7996 | -16.8141 | -24.3434 | -30.0605 | -22.4859 | -23.0876 | -20.417 | -17.2003 | -9.853 | -8.5559
351.002 | -15.9198 | -16.9595 | -24.5462 | -28.2961 | -21.5975 | -22.6667 | -20.8871 | -17.2132 | -9.8187 | -8.4707
352.001 | -15.8849 | -16.8859 | -24.7696 | -27.363 | -20.7873 | -22.1555 | -21.7032 | -17.2138 | -9.7335 | -8.2808
353.001 | -15.9319 | -16.9383 | -25.175 | -26.072 | -19.8885 | -21.5395 | -22.3767 | -17.2308 | -9.6691 | -8.165
354.002 | -15.9464 | -16.9872 | -25.0935 | -24.9894 | -19.1699 | -21.22 | -22.7715 | -17.2873 | -9.5416 | -8.0213
355.002 | -16.0344 | -17.0344 | -25.1732 | -24.0992 | -18.4185 | -20.3334 | -23.7197 | -17.1425 | -9.3666 | -7.8198
356.002 | -16.0758 | -17.0941 | -25.4473 | -23.3126 | -17.8565 | -19.8733 | -24.2916 | -17.0799 | -9.1644 | -7.6271
357.002 | -16.0965 | -17.1517 | -25.756 | -22.7995 | -17.3879 | -19.09 | -24.971 | -16.9857 | -8.9734 | -7.414
358.001 | -16.183 | -17.1229 | -25.8344 | -22.1235 | -16.8706 | -18.4917 | -25.3784 | -16.7579 | -8.7715 | -7.186
359.001 | -16.2988 | -17.2358 | -25.5017 | -21.4229 | -16.4607 | -18.2117 | -25.8803 | -16.6918 | -8.5082 | -6.971
FREQUENCY | 1.2123
ANGLE\CUT | 0 | 2 | 4 | 6 | 8 | 10 | 12 | 14.3 | 20 | 23
0.0034 | -15.9148 | -18.2311 | -20.5161 | -13.7234 | -10.8723 | -11.7205 | -16.4146 | -17.4897 | -9.0231 | -7.621
1.0016 | -15.828 | -17.7667 | -20.3786 | -13.5718 | -10.7037 | -11.6633 | -16.1556 | -17.435 | -8.6478 | -7.1918
2.0017 | -15.7997 | -17.5746 | -19.994 | -13.3753 | -10.4312 | -11.3787 | -16.2709 | -17.1243 | -8.3868 | -6.6377
3.0013 | -16.1733 | -17.9045 | -20.1554 | -13.3153 | -10.2546 | -11.2443 | -15.8719 | -16.5946 | -7.903 | -6.2549
4.0016 | -16.0182 | -17.865 | -19.9753 | -13.3367 | -10.1381 | -11.0833 | -15.9396 | -16.4328 | -7.5023 | -5.8483
5.0014 | -16.1088 | -18.0728 | -19.9458 | -13.0166 | -9.931 | -10.885 | -15.9816 | -16.0569 | -7.1686 | -5.5136
6.0011 | -16.3768 | -18.2656 | -20.0047 | -12.9683 | -9.9882 | -10.9009 | -15.5608 | -15.8677 | -6.8335 | -5.1902
7.0013 | -16.5251 | -18.2007 | -19.7912 | -12.6678 | -9.9173 | -10.6196 | -15.4783 | -15.7077 | -6.5048 | -4.8548
8.0014 | -16.5145 | -18.2872 | -19.614 | -12.5738 | -9.8015 | -10.5357 | -15.1225 | -15.1965 | -6.2358 | -4.58
9.0018 | -16.4932 | -18.4607 | -19.4113 | -12.4119 | -9.5226 | -10.3313 | -15.1659 | -14.9687 | -6.0652 | -4.2665
10.0019 | -16.8237 | -18.5239 | -19.1757 | -12.3674 | -9.4582 | -10.3023 | -15.0768 | -14.5628 | -5.8354 | -4.1275
11.0018 | -16.6429 | -18.5997 | -19.1852 | -12.3433 | -9.3261 | -10.156 | -14.9443 | -14.5737 | -5.5448 | -3.9248
12.0014 | -16.8075 | -18.1738 | -19.0724 | -12.2836 | -9.3191 | -10.0141 | -14.7866 | -14.5609 | -5.4572 | -3.7626
13.0014 | -17.2082 | -18.475 | -18.9518 | -12.2077 | -9.2401 | -10.1165 | -14.9831 | -13.7911 | -5.2557 | -3.6131
14.0011 | -16.98 | -18.6086 | -19.2565 | -12.1766 | -9.3281 | -10.1512 | -14.6236 | -13.7689 | -5.139 | -3.491
15.0016 | -17.1615 | -18.6616 | -19.2494 | -12.2015 | -9.297 | -9.9469 | -14.4775 | -13.7549 | -5.0281 | -3.4173
16.0019 | -17.0155 | -18.4854 | -19.044 | -12.277 | -9.3414 | -9.9317 | -14.8644 | -13.4022 | -4.901 | -3.4635
17.0013 | -17.409 | -18.6996 | -18.9895 | -12.2782 | -9.4264 | -10.0229 | -14.8075 | -13.5182 | -4.7588 | -3.3398
18.0011 | -17.1539 | -18.6437 | -19.2381 | -12.3633 | -9.2065 | -9.9251 | -14.8651 | -13.4559 | -4.7748 | -3.3742
19.0014 | -17.3919 | -19.0054 | -19.098 | -12.3154 | -9.2071 | -9.9281 | -14.8816 | -13.26 | -4.6363 | -3.415
20.0013 | -17.2328 | -19.0338 | -19.2042 | -12.3805 | -9.2564 | -9.9874 | -14.8177 | -13.2664 | -4.6877 | -3.5199
21.0019 | -17.6259 | -18.852 | -19.1007 | -12.3242 | -9.3606 | -9.9273 | -14.9325 | -13.094 | -4.6528 | -3.5686
22.0005 | -17.8341 | -19.2066 | -19.6772 | -12.3903 | -9.3638 | -9.9502 | -15.2624 | -13.2382 | -4.6418 | -3.6871
23.0014 | -17.6862 | -19.4139 | -19.4717 | -12.4995 | -9.4522 | -10.0832 | -15.1365 | -13.0773 | -4.6673 | -3.8096
24.0011 | -17.837 | -18.941 | -19.1611 | -12.5075 | -9.4032 | -10.0375 | -15.3842 | -12.9984 | -4.7066 | -4.0073
25.0008 | -17.9688 | -19.454 | -19.2576 | -12.7389 | -9.5448 | -10.2641 | -15.4308 | -12.995 | -4.8233 | -4.2006
26.0015 | -18.1661 | -19.7776 | -19.3278 | -12.6794 | -9.6611 | -10.3137 | -15.8086 | -13.0652 | -4.7648 | -4.3653
27.0014 | -18.7629 | -19.8057 | -19.3406 | -12.5254 | -9.6846 | -10.3985 | -16.1165 | -13.3058 | -4.9258 | -4.6266
28.0014 | -18.7625 | -19.9196 | -19.4968 | -12.6246 | -9.7361 | -10.5017 | -16.3428 | -13.1051 | -4.9829 | -4.9668
29.0013 | -19.16 | -19.4893 | -19.0792 | -12.6047 | -9.8556 | -10.6693 | -16.6391 | -13.058 | -5.0503 | -5.28
30.0014 | -19.0556 | -20.3985 | -19.3172 | -12.6954 | -10.0059 | -10.7956 | -17.2588 | -13.1757 | -5.3249 | -5.6223
31.0019 | -19.4415 | -20.3937 | -18.9976 | -12.7112 | -10.115 | -11.2346 | -18.1744 | -13.1305 | -5.4089 | -5.9923
32.0014 | -19.5591 | -20.7552 | -18.9442 | -12.792 | -10.2257 | -11.3177 | -18.3895 | -13.4621 | -5.5258 | -6.405
33.0016 | -19.5578 | -20.48 | -18.8764 | -12.9762 | -10.5011 | -11.5535 | -19.285 | -13.287 | -5.5971 | -6.8569
34.0015 | -19.8951 | -21.1841 | -19.255 | -13.1358 | -10.6276 | -11.7546 | -19.786 | -13.483 | -5.7395 | -7.2566
35.0016 | -20.4943 | -21.1568 | -18.8134 | -13.2551 | -10.842 | -12.1011 | -20.6299 | -13.1781 | -5.8093 | -7.7966
36.0014 | -20.9487 | -21.2285 | -18.6608 | -13.2474 | -10.9618 | -12.425 | -21.3382 | -13.2822 | -5.8815 | -8.2991
37.0013 | -21.0426 | -21.9537 | -18.5756 | -13.2773 | -11.1756 | -12.8493 | -22.707 | -13.6001 | -5.9367 | -8.6827
38.0013 | -21.407 | -22.9516 | -19.1989 | -13.7803 | -11.3645 | -13.0226 | -23.4655 | -13.4313 | -5.9832 | -9.0542
39.001 | -22.0819 | -22.4847 | -19.0289 | -13.7397 | -11.5857 | -13.3729 | -25.1819 | -13.4559 | -6.0056 | -9.2375
40.0015 | -21.8326 | -22.6731 | -19.139 | -13.7466 | -11.8598 | -13.5874 | -26.2223 | -13.1631 | -6.0423 | -9.3641
41.0022 | -22.2841 | -22.7021 | -19.3395 | -13.8948 | -12.209 | -13.9647 | -27.98 | -13.1598 | -5.9216 | -9.2957
42.002 | -22.4032 | -22.9682 | -19.0605 | -14.2501 | -12.4324 | -14.5236 | -27.864 | -13.1617 | -5.9344 | -9.0658
43.0015 | -23.2886 | -23.6811 | -19.2648 | -14.2488 | -12.6785 | -14.8637 | -30.4936 | -13.0435 | -5.7789 | -8.8027
44.0014 | -23.616 | -24.3616 | -19.0202 | -14.4723 | -12.9084 | -15.3366 | -33.8004 | -12.8142 | -5.7292 | -8.3087
45.0014 | -23.8634 | -24.2555 | -19.5024 | -14.5936 | -13.1042 | -15.7351 | -40.0716 | -12.9484 | -5.7221 | -7.9255
46.0015 | -24.4345 | -24.2381 | -19.4555 | -14.6822 | -13.4441 | -16.0764 | -53.6781 | -12.7344 | -5.6204 | -7.3755
47.0015 | -24.5887 | -24.3965 | -19.4084 | -15.0446 | -13.7832 | -16.6378 | -43.0693 | -12.8652 | -5.5541 | -6.995
48.0012 | -25.402 | -24.8851 | -19.4544 | -14.8943 | -14.1967 | -17.1982 | -40.3585 | -12.9149 | -5.5214 | -6.6371
49.0012 | -25.7401 | -24.6289 | -19.441 | -15.1154 | -14.4032 | -18.0828 | -34.3768 | -12.7354 | -5.5416 | -6.3358
50.002 | -25.7944 | -25.321 | -19.4388 | -15.5036 | -14.7107 | -18.5041 | -35.5184 | -12.8333 | -5.5446 | -6.0436
51.0009 | -26.6083 | -24.4265 | -19.4489 | -15.5985 | -14.9779 | -18.7175 | -31.5892 | -13.0289 | -5.5205 | -5.9169
52.0007 | -27.1513 | -24.215 | -19.5069 | -15.6516 | -15.1129 | -19.693 | -31.279 | -12.9943 | -5.6757 | -5.7894
53.0014 | -26.5996 | -25.4598 | -19.7395 | -15.8256 | -15.5591 | -20.1847 | -29.886 | -13.2037 | -5.8111 | -5.7437
54.0015 | -27.2332 | -24.9326 | -19.5895 | -16.2112 | -15.6475 | -20.0022 | -29.9118 | -13.4395 | -5.9928 | -5.7767
55.0018 | -27.7884 | -25.2693 | -19.3385 | -15.98 | -15.9144 | -20.1321 | -30.1932 | -13.582 | -6.1116 | -5.8083
56.0013 | -28.4249 | -25.7198 | -19.8256 | -15.8688 | -16.0584 | -20.6705 | -30.0863 | -13.9276 | -6.4797 | -6.0677
57.0013 | -29.3931 | -24.9892 | -19.7964 | -16.057 | -16.3583 | -20.926 | -31.0893 | -14.2393 | -6.7209 | -6.219
58.0012 | -29.0766 | -25.2319 | -19.2575 | -16.1197 | -16.4635 | -21.0062 | -31.7187 | -14.7733 | -7.0218 | -6.4642
59.0014 | -30.347 | -25.2403 | -19.2264 | -16.4465 | -16.4006 | -20.8982 | -32.4753 | -15.078 | -7.3381 | -6.8465
60.0014 | -30.2921 | -24.6478 | -19.0201 | -16.5311 | -16.5524 | -21.1541 | -34.0522 | -15.1947 | -7.6696 | -7.2281
61.0019 | -32.1727 | -24.3818 | -19.0616 | -16.7161 | -16.6939 | -21.0021 | -34.7218 | -16.0461 | -8.1046 | -7.6062
62.0012 | -29.949 | -24.5274 | -18.9454 | -16.7048 | -17.0533 | -21.229 | -35.122 | -16.2935 | -8.254 | -8.1028
63.0013 | -30.4999 | -23.912 | -19.2033 | -16.4348 | -16.9658 | -21.4855 | -33.2941 | -16.7553 | -8.5974 | -8.5102
64.001 | -29.7683 | -24.5642 | -19.2239 | -16.7597 | -17.3619 | -21.5078 | -33.1182 | -17.4519 | -8.9792 | -9.0597
65.0015 | -31.5809 | -23.6678 | -19.2121 | -16.9135 | -17.5749 | -21.4343 | -31.9834 | -17.682 | -9.1533 | -9.3974
66.0016 | -31.1848 | -23.3547 | -19.3576 | -17.2992 | -17.776 | -22.1166 | -30.5779 | -17.8084 | -9.6726 | -9.8916
67.0015 | -29.4835 | -23.8628 | -19.2532 | -17.4224 | -17.7895 | -21.8869 | -30.2284 | -19.2385 | -9.8565 | -10.2423
68.0015 | -29.343 | -23.3676 | -19.7817 | -18.1768 | -18.4174 | -22.1644 | -29.6348 | -19.782 | -10.2065 | -10.6334
69.0015 | -29.9458 | -23.2314 | -19.3754 | -17.8618 | -18.8502 | -22.1561 | -27.6257 | -20.4084 | -10.6921 | -11.0192
70.0016 | -28.8057 | -22.6987 | -19.8922 | -18.4618 | -19.0544 | -21.967 | -27.3799 | -20.9008 | -11.0599 | -11.4494
71.0009 | -28.9532 | -22.7959 | -19.7418 | -18.5408 | -19.3981 | -21.9403 | -25.7437 | -21.895 | -11.5852 | -11.6896
72.0009 | -28.1408 | -23.5978 | -20.3671 | -19.0163 | -19.8028 | -22.1924 | -25.6145 | -22.1702 | -12.0496 | -12.0711
73.0013 | -27.5882 | -23.1605 | -20.2316 | -19.6208 | -20.4646 | -22.0849 | -24.9257 | -22.9821 | -12.7694 | -12.6961
74.0013 | -27.488 | -22.6635 | -20.4261 | -19.7532 | -20.45 | -23.1314 | -24.8076 | -24.4791 | -13.5786 | -13.1062
75.0014 | -27.5215 | -22.8407 | -20.6414 | -20.1236 | -21.0328 | -23.2398 | -23.6422 | -24.8686 | -14.5961 | -13.7477
76.0014 | -27.4098 | -22.6032 | -21.1149 | -20.6875 | -21.4812 | -22.6343 | -23.7075 | -24.8174 | -15.8133 | -14.6005
77.0011 | -27.4951 | -22.8384 | -20.8911 | -21.0944 | -21.9533 | -23.0371 | -22.3796 | -23.5322 | -17.4557 | -15.488
78.0013 | -26.5277 | -22.6156 | -21.4503 | -21.3505 | -23.3057 | -23.1489 | -22.7148 | -23.5035 | -19.4583 | -16.1955
79.0016 | -27.1628 | -23.0713 | -21.6574 | -22.2509 | -22.987 | -23.2175 | -22.2045 | -22.3925 | -21.4557 | -17.0453
80.0008 | -26.5474 | -22.6268 | -22.0481 | -23.1064 | -24.3978 | -23.6799 | -21.503 | -20.8351 | -25.8124 | -18.1295
81.0016 | -26.1628 | -22.4381 | -22.1421 | -23.3079 | -24.942 | -24.2615 | -21.1641 | -19.8361 | -28.1571 | -19.0343
82.0022 | -26.3541 | -22.5985 | -22.8116 | -23.6754 | -25.7189 | -24.9996 | -20.8908 | -19.0609 | -26.6926 | -19.602
83.0012 | -25.8295 | -23.0471 | -22.8807 | -24.8112 | -26.9394 | -25.7882 | -20.6907 | -17.9766 | -22.3848 | -18.9428
84.002 | -26.3121 | -22.8707 | -22.8366 | -25.4969 | -29.4262 | -24.8662 | -20.1016 | -17.3414 | -19.262 | -18.1024
85.0009 | -25.6053 | -23.3644 | -22.8127 | -26.3714 | -33.5338 | -26.7453 | -20.7378 | -16.5217 | -17.0028 | -16.9395
86.0014 | -26.1213 | -22.7202 | -23.5523 | -27.2621 | -33.9754 | -27.6878 | -19.9395 | -16.0316 | -15.0208 | -15.386
87.0011 | -26.4885 | -22.71 | -24.3829 | -28.1327 | -37.4576 | -29.5903 | -20.0907 | -15.4344 | -13.1692 | -14.024
88.0011 | -25.0231 | -22.6402 | -24.3114 | -29.0251 | -37.4821 | -30.055 | -20.5969 | -15.0392 | -11.8594 | -12.7237
89.001 | -24.8108 | -22.5977 | -24.8338 | -28.9888 | -36.8532 | -31.1124 | -20.539 | -14.6063 | -10.8564 | -11.57
90.0008 | -25.6366 | -22.325 | -24.6894 | -29.4636 | -32.9044 | -33.5355 | -20.6471 | -14.2254 | -9.7377 | -10.4723
91.0023 | -24.6408 | -22.9866 | -24.9421 | -29.6224 | -29.9094 | -33.4 | -20.6778 | -13.7759 | -8.9231 | -9.5806
92.0019 | -24.399 | -22.4527 | -25.2877 | -27.5887 | -29.0912 | -33.3484 | -21.4032 | -13.4715 | -8.1732 | -8.778
93.0014 | -23.463 | -21.7128 | -24.951 | -27.7082 | -27.5714 | -34.0786 | -21.3471 | -13.261 | -7.4427 | -8.0961
94.0012 | -23.552 | -21.8814 | -25.9014 | -28.2046 | -25.7272 | -32.0689 | -21.7662 | -13.0245 | -6.8941 | -7.369
95.0013 | -22.8222 | -21.0072 | -25.1739 | -26.6774 | -24.4657 | -29.4122 | -22.05 | -12.5919 | -6.3506 | -6.773
96.0015 | -22.8827 | -21.2306 | -25.0246 | -25.2058 | -23.5605 | -28.7616 | -22.0584 | -12.4109 | -5.8918 | -6.249
97.0013 | -21.8373 | -20.7969 | -25.2955 | -25.4892 | -22.1212 | -27.4134 | -22.3926 | -12.2528 | -5.4941 | -5.8663
98.0011 | -22.1642 | -20.8986 | -26.1058 | -24.7496 | -21.9865 | -26.9426 | -22.5547 | -12.2337 | -5.1348 | -5.4208
99.0015 | -21.3958 | -20.6544 | -25.3191 | -24.483 | -21.0268 | -25.8138 | -23.029 | -12.058 | -4.8453 | -5.1446
100.001 | -21.0416 | -20.2963 | -25.342 | -24.064 | -20.6585 | -23.9053 | -24.0741 | -11.9738 | -4.5553 | -4.8979
101.001 | -20.7644 | -20.3652 | -24.3923 | -23.67 | -20.0529 | -23.9709 | -24.5218 | -11.9819 | -4.413 | -4.6355
102.001 | -20.7624 | -20.0281 | -25.8928 | -22.1245 | -19.466 | -22.8024 | -24.2557 | -11.8067 | -4.1697 | -4.483
103.001 | -20.4564 | -19.3962 | -25.2088 | -22.6748 | -19.1429 | -21.7128 | -25.3882 | -12.0115 | -4.0529 | -4.3179
104.001 | -20.1331 | -19.8593 | -25.8926 | -22.1882 | -17.9387 | -21.4823 | -25.864 | -11.8925 | -3.979 | -4.2596
105.002 | -19.9325 | -19.2866 | -25.6365 | -21.6182 | -17.6525 | -20.3686 | -26.8862 | -11.8682 | -3.8654 | -4.1851
106.002 | -19.6892 | -19.5106 | -25.5483 | -21.4007 | -17.4415 | -20.1669 | -27.0131 | -11.8486 | -3.8825 | -4.2328
107.001 | -19.5068 | -19.1339 | -26.0621 | -20.8462 | -16.9875 | -19.4645 | -28.4351 | -11.9173 | -3.871 | -4.2092
108.001 | -18.898 | -18.9043 | -25.669 | -20.9219 | -16.5975 | -19.1591 | -29.0619 | -12.1448 | -3.8667 | -4.265
109.002 | -18.7854 | -18.6703 | -26.3796 | -21.0313 | -16.2939 | -18.5704 | -28.5141 | -12.0643 | -3.87 | -4.3202
110.001 | -18.7624 | -18.4421 | -26.8907 | -20.5192 | -16.1129 | -18.0459 | -28.0786 | -12.014 | -3.9751 | -4.3986
111.002 | -18.1869 | -18.2235 | -25.8379 | -19.6832 | -15.6241 | -17.4822 | -27.458 | -12.3946 | -4.0463 | -4.5435
112.002 | -18.1978 | -18.3081 | -26.4477 | -19.8992 | -15.3063 | -17.3028 | -27.5604 | -12.366 | -4.1445 | -4.7151
113.002 | -17.8112 | -17.9534 | -27.0418 | -19.721 | -15.4698 | -16.977 | -27.3666 | -12.329 | -4.3009 | -4.8586
114.001 | -17.9152 | -18.1158 | -27.7811 | -19.3388 | -14.9152 | -16.475 | -25.7318 | -12.5218 | -4.3636 | -5.0885
115.002 | -17.4711 | -17.3565 | -27.579 | -19.4361 | -14.8182 | -16.1189 | -26.027 | -12.5993 | -4.5276 | -5.2461
116.001 | -17.4121 | -18.0923 | -29.5563 | -19.0819 | -14.5546 | -16.0487 | -24.9168 | -12.6087 | -4.7221 | -5.4335
117.001 | -17.3792 | -17.622 | -29.1418 | -18.6835 | -14.2749 | -15.9096 | -25.133 | -12.4301 | -4.842 | -5.6724
118.001 | -17.329 | -17.7824 | -30.701 | -18.3872 | -14.1417 | -15.4985 | -23.2561 | -12.5215 | -5.001 | -5.923
119.002 | -17.3036 | -17.8023 | -29.8116 | -17.9956 | -13.7281 | -15.238 | -22.304 | -12.4647 | -5.0624 | -6.2141
120.001 | -17.1174 | -17.8573 | -32.6329 | -17.5373 | -13.6587 | -14.9889 | -21.9994 | -12.3518 | -5.0947 | -6.394
121.002 | -16.9241 | -17.9123 | -35.366 | -17.933 | -13.4842 | -14.8507 | -20.3167 | -12.358 | -5.1849 | -6.6499
122.001 | -16.83 | -17.9799 | -34.4836 | -17.2363 | -13.51 | -14.6674 | -19.8885 | -12.0837 | -5.1339 | -6.798
123.002 | -16.9538 | -17.5851 | -39.6677 | -17.1831 | -13.2969 | -14.5824 | -18.9154 | -11.8268 | -5.1201 | -6.8395
124.001 | -16.8632 | -17.5417 | -35.7128 | -17.1761 | -13.2349 | -14.4138 | -18.268 | -11.5836 | -4.9189 | -6.8515
125.001 | -16.6861 | -17.5964 | -36.4923 | -17.3033 | -13.2745 | -14.3362 | -17.9911 | -11.3022 | -4.7061 | -6.7072
126.001 | -16.6172 | -17.4995 | -38.5281 | -17.4852 | -13.3826 | -14.3097 | -17.2415 | -10.7086 | -4.4835 | -6.6724
127.002 | -16.4925 | -17.4662 | -40.0832 | -17.3495 | -13.2556 | -14.3458 | -16.5697 | -10.525 | -4.2019 | -6.4315
128.001 | -16.3821 | -17.1704 | -38.0435 | -17.1489 | -13.0783 | -14.3199 | -16.2877 | -10.0927 | -3.9616 | -6.179
129.001 | -16.1578 | -17.2079 | -36.0931 | -17.1358 | -13.096 | -14.0735 | -15.5397 | -9.8733 | -3.658 | -5.9179
130.001 | -16.0993 | -17.4406 | -35.0783 | -17.0435 | -13.0271 | -14.0875 | -15.3323 | -9.5911 | -3.3005 | -5.5569
131.001 | -16.1623 | -17.1767 | -39.3616 | -17.1298 | -13.0919 | -13.7619 | -14.6975 | -9.2243 | -3.0605 | -5.3367
132.002 | -16.2487 | -17.0996 | -32.3611 | -17.2348 | -13.0924 | -13.4638 | -14.1999 | -8.9692 | -2.7916 | -5.0225
133.001 | -15.8915 | -17.2682 | -31.35 | -16.8565 | -12.9114 | -13.7715 | -13.6567 | -8.5962 | -2.4818 | -4.6298
134.001 | -15.8889 | -17.2842 | -30.5705 | -17.0655 | -12.8677 | -13.458 | -13.1909 | -8.3278 | -2.2309 | -4.3625
135.001 | -15.5994 | -17.2821 | -30.9182 | -16.9215 | -12.9196 | -13.1626 | -12.9015 | -7.9807 | -1.9645 | -4.0719
136.001 | -15.7905 | -17.0911 | -29.0906 | -16.7771 | -13.0286 | -13.3903 | -12.6208 | -7.6949 | -1.8171 | -3.8836
137.002 | -15.6698 | -17.0006 | -28.2895 | -17.031 | -12.9306 | -12.9355 | -12.184 | -7.4155 | -1.6682 | -3.6678
138.002 | -16.0418 | -17.0295 | -27.9381 | -16.9224 | -12.9979 | -12.9634 | -11.8229 | -7.3738 | -1.5219 | -3.4886
139.001 | -15.6758 | -17.2615 | -27.6933 | -16.8648 | -13.1052 | -13.0223 | -11.7119 | -7.097 | -1.3859 | -3.3453
140.001 | -15.7026 | -16.9612 | -27.3085 | -17.039 | -13.026 | -13.1048 | -11.3255 | -6.9974 | -1.3605 | -3.2592
141.001 | -15.9773 | -17.0758 | -26.3566 | -16.9428 | -13.075 | -12.4392 | -11.0259 | -6.84 | -1.3217 | -3.2032
142.002 | -15.6344 | -17.1937 | -26.1193 | -16.9542 | -12.9558 | -12.4353 | -10.9718 | -6.6397 | -1.2361 | -3.0809
143.001 | -15.7978 | -17.1517 | -25.7385 | -16.7381 | -13.1004 | -12.5138 | -10.6558 | -6.5373 | -1.2922 | -3.0945
144.001 | -15.7175 | -17.0542 | -24.4724 | -16.6454 | -13.0223 | -12.301 | -10.3338 | -6.4294 | -1.3263 | -3.0209
145.001 | -15.4204 | -17.0569 | -24.4348 | -16.6131 | -12.9316 | -12.1263 | -10.2349 | -6.3777 | -1.3707 | -2.9873
146.001 | -15.4482 | -16.6343 | -23.9902 | -16.9946 | -13.0788 | -11.8696 | -10.0837 | -6.4995 | -1.4829 | -3.0314
147.001 | -15.6625 | -16.8941 | -23.3257 | -16.8972 | -12.9514 | -11.8028 | -9.8792 | -6.4461 | -1.5355 | -3.0906
148.001 | -15.5435 | -16.8026 | -23.5305 | -16.945 | -12.9287 | -11.5599 | -9.7652 | -6.4774 | -1.7204 | -3.1471
149.001 | -15.5708 | -16.9877 | -22.9724 | -16.6689 | -12.9598 | -11.6401 | -9.6168 | -6.427 | -1.8524 | -3.1181
150.001 | -15.6564 | -16.7157 | -22.3726 | -16.684 | -12.8679 | -11.3693 | -9.387 | -6.4111 | -2.0587 | -3.2654
151.002 | -15.5087 | -16.6935 | -22.8176 | -16.4058 | -12.8807 | -11.2853 | -9.4012 | -6.4466 | -2.1608 | -3.3319
152.002 | -15.2749 | -16.52 | -21.4831 | -16.5267 | -12.8764 | -10.9624 | -9.265 | -6.3867 | -2.3561 | -3.3426
153.001 | -15.2093 | -16.3991 | -21.4458 | -16.4772 | -12.6633 | -10.7847 | -9.1323 | -6.4845 | -2.5268 | -3.4379
154.001 | -14.9193 | -16.6473 | -21.2107 | -16.4551 | -12.6822 | -10.8246 | -9.0017 | -6.523 | -2.7587 | -3.5775
155.001 | -15.1897 | -16.4475 | -20.747 | -16.8273 | -12.6387 | -10.3513 | -8.9633 | -6.5351 | -2.9985 | -3.7317
156.001 | -15.1103 | -16.1156 | -20.8066 | -16.698 | -12.5484 | -10.5317 | -8.6747 | -6.736 | -3.224 | -3.8649
157.001 | -15.0263 | -16.2766 | -20.4616 | -16.4468 | -12.6669 | -10.3435 | -8.7081 | -6.703 | -3.4802 | -4.0996
158.001 | -15.031 | -16.4492 | -20.574 | -16.4866 | -12.8145 | -10.3397 | -8.5819 | -6.9523 | -3.7804 | -4.3236
159.001 | -15.4164 | -16.6577 | -20.3628 | -16.6773 | -12.4746 | -10.1612 | -8.5946 | -7.0576 | -4.139 | -4.5575
160.002 | -15.1755 | -16.7228 | -20.3254 | -16.375 | -12.2297 | -10.0154 | -8.5427 | -7.1159 | -4.5119 | -4.8909
161.001 | -15.2852 | -16.7115 | -19.9325 | -16.4783 | -12.1098 | -9.7565 | -8.3587 | -7.2284 | -4.8304 | -5.1605
162.002 | -15.1039 | -16.6912 | -20.1497 | -16.2358 | -12.0209 | -9.5982 | -8.392 | -7.3072 | -5.2597 | -5.356
163.001 | -15.245 | -16.7834 | -19.9763 | -16.1565 | -11.8706 | -9.5466 | -8.2005 | -7.4625 | -5.5211 | -5.6983
164.001 | -15.3609 | -16.6929 | -19.6943 | -15.9423 | -11.5819 | -9.1646 | -8.066 | -7.5694 | -5.9393 | -6.0084
165.002 | -15.5932 | -16.8344 | -20.0318 | -16.0038 | -11.9282 | -9.1184 | -8.0217 | -7.8084 | -6.3141 | -6.2504
166.001 | -15.5343 | -17.0241 | -19.5883 | -15.7153 | -11.5097 | -9.0465 | -8.1416 | -7.9581 | -6.6618 | -6.5407
167.001 | -15.5851 | -17.2194 | -19.0819 | -15.993 | -11.4495 | -8.8753 | -7.9876 | -8.0819 | -7.0252 | -6.778
168.001 | -15.8288 | -17.2566 | -19.228 | -15.7566 | -11.1562 | -8.6694 | -7.9323 | -8.4613 | -7.1932 | -6.9609
169.001 | -15.8494 | -17.2408 | -19.1521 | -15.3141 | -11.1982 | -8.6925 | -7.9098 | -8.4988 | -7.6118 | -7.0098
170.001 | -15.8066 | -17.2729 | -18.9811 | -15.2079 | -11.1703 | -8.4578 | -7.9769 | -8.6909 | -7.8074 | -7.0614
171.001 | -15.8459 | -16.9518 | -18.6133 | -15.1412 | -10.8314 | -8.3608 | -7.912 | -8.8325 | -7.8524 | -6.9699
172.001 | -15.9307 | -16.7743 | -18.4741 | -14.8925 | -10.5929 | -8.305 | -7.8567 | -9.0523 | -7.8769 | -6.8757
173.001 | -16.0124 | -16.8565 | -18.2591 | -14.5574 | -10.6331 | -8.076 | -7.7944 | -9.1702 | -7.8399 | -6.9744
174.001 | -15.777 | -16.763 | -18.2007 | -14.6698 | -10.3166 | -8.0362 | -7.6798 | -9.2373 | -7.8609 | -6.7089
175.001 | -15.7962 | -16.9871 | -18.1319 | -14.4385 | -10.2922 | -7.9323 | -7.7273 | -9.4848 | -7.7368 | -6.6254
176.001 | -15.7221 | -16.7569 | -17.673 | -14.0727 | -10.0795 | -7.8411 | -7.7267 | -9.6427 | -7.5224 | -6.3967
177.001 | -15.719 | -16.695 | -17.2493 | -14.2056 | -10.0264 | -7.7471 | -7.6681 | -9.8674 | -7.2131 | -6.1825
178.002 | -15.5198 | -16.6762 | -17.1768 | -13.8806 | -9.8396 | -7.7372 | -7.7109 | -9.9956 | -7.0705 | -5.8543
179.002 | -15.725 | -16.8704 | -17.0328 | -13.808 | -9.8761 | -7.6123 | -7.692 | -10.0729 | -6.7503 | -5.5793
180.002 | -15.5852 | -16.5911 | -16.8138 | -13.3413 | -9.6093 | -7.5032 | -7.6507 | -10.2568 | -6.3899 | -5.3011
181.002 | -15.6326 | -16.3267 | -16.6736 | -13.2208 | -9.4358 | -7.501 | -7.7145 | -10.2931 | -6.0667 | -4.9379
182.002 | -15.5761 | -16.425 | -16.5578 | -13.1762 | -9.4683 | -7.4557 | -7.783 | -10.4378 | -5.7926 | -4.6454
183.002 | -15.6777 | -16.2492 | -16.3896 | -13.0287 | -9.4193 | -7.4104 | -7.7027 | -10.5865 | -5.5273 | -4.3618
184.001 | -15.6525 | -16.4718 | -16.4571 | -12.9763 | -9.2673 | -7.4867 | -7.8076 | -10.598 | -5.1805 | -4.0909
185.001 | -15.4856 | -16.6831 | -16.4785 | -13.014 | -9.2789 | -7.4668 | -7.8012 | -10.7864 | -4.935 | -3.8329
186.002 | -15.7803 | -16.9535 | -16.3474 | -12.9396 | -9.3489 | -7.5269 | -8.0014 | -10.8908 | -4.7095 | -3.6162
187.001 | -15.8104 | -16.6671 | -16.46 | -13.03 | -9.4576 | -7.5613 | -8.1112 | -11.0707 | -4.4445 | -3.4109
188.001 | -15.9866 | -16.9272 | -16.5203 | -13.1761 | -9.4831 | -7.6322 | -8.1145 | -11.2293 | -4.242 | -3.1776
189.001 | -16.2563 | -17.3495 | -16.7457 | -12.9266 | -9.5074 | -7.6885 | -8.3553 | -11.2886 | -4.0286 | -3.0067
190.002 | -16.4288 | -17.3788 | -16.6625 | -13.0264 | -9.6591 | -7.8045 | -8.4899 | -11.3435 | -3.8609 | -2.8128
191.002 | -16.2064 | -17.3527 | -16.9508 | -13.13 | -9.5032 | -7.7298 | -8.6018 | -11.3839 | -3.6749 | -2.6889
192.002 | -16.3523 | -17.6984 | -16.5734 | -12.9156 | -9.421 | -7.8631 | -8.7079 | -11.4904 | -3.5559 | -2.548
193.001 | -16.5404 | -17.6922 | -16.6185 | -12.7599 | -9.5817 | -7.8286 | -8.8342 | -11.3124 | -3.296 | -2.3805
194.002 | -16.4906 | -17.5493 | -17.0677 | -13.051 | -9.5635 | -7.911 | -8.9356 | -11.3521 | -3.2035 | -2.3013
195.002 | -16.8867 | -18.0003 | -16.888 | -13.1392 | -9.4838 | -7.9662 | -9.0565 | -11.4575 | -3.0583 | -2.2636
196.001 | -16.3696 | -17.6258 | -16.798 | -13.0808 | -9.5285 | -8.143 | -9.302 | -11.5066 | -2.9567 | -2.2576
197.002 | -16.7583 | -18.267 | -16.926 | -13.038 | -9.6205 | -8.1618 | -9.3805 | -11.4542 | -2.8389 | -2.2058
198.001 | -16.7712 | -18.0075 | -16.9084 | -13.2663 | -9.6638 | -8.3801 | -9.5888 | -11.591 | -2.8018 | -2.2496
199.001 | -16.6422 | -18.111 | -17.0756 | -13.2268 | -10.0044 | -8.5434 | -10.0832 | -11.5202 | -2.753 | -2.2561
200.001 | -17.1617 | -18.2696 | -17.3454 | -13.299 | -10.0215 | -8.4907 | -10.1739 | -11.3766 | -2.662 | -2.3572
201.002 | -17.0723 | -18.3343 | -17.2409 | -13.2638 | -10.008 | -8.7901 | -10.5241 | -11.4378 | -2.6658 | -2.3219
202.002 | -17.5185 | -18.398 | -17.33 | -13.6957 | -10.095 | -8.8419 | -10.7414 | -11.4084 | -2.6015 | -2.3838
203.002 | -17.2157 | -18.6951 | -17.389 | -13.5328 | -10.2331 | -9.1327 | -11.0599 | -11.4357 | -2.5432 | -2.4496
204.002 | -17.6159 | -19.0971 | -17.8137 | -13.7907 | -10.4085 | -9.4196 | -11.3479 | -11.4772 | -2.5298 | -2.4791
205.002 | -17.7681 | -19.0722 | -18.0557 | -13.9451 | -10.6271 | -9.5226 | -11.6926 | -11.3467 | -2.4464 | -2.6233
206.002 | -18.1002 | -19.565 | -18.2585 | -14.1884 | -10.7199 | -9.8041 | -12.1259 | -11.4179 | -2.4076 | -2.7119
207.001 | -18.102 | -19.271 | -18.3389 | -14.0481 | -10.9605 | -10.0091 | -12.3166 | -11.2295 | -2.4299 | -2.7707
208.002 | -18.5848 | -19.2762 | -18.2409 | -14.2444 | -10.8109 | -10.0549 | -12.6281 | -11.2181 | -2.4277 | -2.9141
209.002 | -18.4175 | -19.585 | -18.4282 | -14.4325 | -11.1983 | -10.19 | -12.9093 | -11.1451 | -2.3887 | -2.9977
210.001 | -18.9832 | -19.7497 | -18.4865 | -14.4911 | -11.3938 | -10.416 | -13.1623 | -10.8865 | -2.4282 | -3.1416
211.001 | -18.593 | -20.2467 | -18.7888 | -14.5837 | -11.3061 | -10.6106 | -13.3534 | -10.7894 | -2.4068 | -3.2896
212.001 | -18.9149 | -20.1114 | -18.6603 | -14.8397 | -11.5376 | -10.9186 | -13.6876 | -10.843 | -2.472 | -3.4197
213.002 | -19.3446 | -20.2721 | -18.9525 | -15.0249 | -11.6744 | -11.051 | -13.941 | -10.7376 | -2.4724 | -3.5849
214.002 | -19.5382 | -20.6477 | -19.2057 | -15.0758 | -11.7876 | -11.3196 | -14.2751 | -10.6292 | -2.5237 | -3.652
215.002 | -19.7185 | -20.9651 | -19.5926 | -15.2201 | -12.1996 | -11.623 | -14.3457 | -10.5927 | -2.5311 | -3.7956
216.002 | -19.7995 | -20.3245 | -19.5465 | -15.4008 | -12.4924 | -11.8836 | -14.4308 | -10.6171 | -2.5869 | -3.9481
217.001 | -20.0269 | -20.7737 | -19.9352 | -15.7435 | -12.7429 | -12.0763 | -14.8385 | -10.5978 | -2.6662 | -4.107
218.002 | -20.3226 | -21.0968 | -19.9789 | -15.9519 | -12.763 | -12.3134 | -14.9635 | -10.6753 | -2.7413 | -4.2443
219.002 | -20.4945 | -21.8594 | -20.5194 | -16.3605 | -13.1203 | -12.5676 | -15.0353 | -10.586 | -2.7838 | -4.4456
220.002 | -20.7971 | -22.1769 | -20.8589 | -16.3358 | -13.2516 | -12.9812 | -15.3372 | -10.5417 | -2.8547 | -4.5342
221.002 | -20.5666 | -22.0598 | -21.1068 | -16.8034 | -13.8803 | -13.0618 | -15.2606 | -10.7149 | -2.929 | -4.6732
222.002 | -21.331 | -22.5379 | -21.4533 | -17.2672 | -14.0476 | -13.2965 | -15.2083 | -10.5764 | -2.9936 | -4.6936
223.001 | -21.373 | -22.6544 | -21.7989 | -17.0742 | -14.4565 | -13.5055 | -15.2092 | -10.5271 | -3.1313 | -4.8039
224.001 | -22.3647 | -23.0746 | -21.5065 | -17.7299 | -14.5931 | -13.9679 | -15.1473 | -10.5044 | -3.152 | -4.9379
225.001 | -21.9792 | -23.6627 | -22.086 | -18.1975 | -15.1855 | -13.8305 | -14.8848 | -10.4069 | -3.3144 | -5.0225
226.001 | -22.9153 | -23.5613 | -22.138 | -18.4055 | -15.3433 | -13.9988 | -14.9866 | -10.5076 | -3.3717 | -5.0317
227.002 | -23.1887 | -24.313 | -22.4639 | -18.3463 | -15.6622 | -14.3483 | -14.8241 | -10.6567 | -3.5288 | -5.1946
228.002 | -24.2329 | -23.527 | -23.1869 | -18.7001 | -15.6828 | -14.3248 | -14.3946 | -10.6433 | -3.6106 | -5.2724
229.002 | -24.7459 | -24.6894 | -23.2153 | -19.7749 | -16.2239 | -14.4611 | -14.2461 | -10.6258 | -3.7997 | -5.2915
230.002 | -24.8934 | -24.8556 | -23.5038 | -19.8261 | -16.6113 | -14.6756 | -14.206 | -10.5849 | -3.9722 | -5.3127
231.001 | -25.3394 | -25.102 | -24.4384 | -20.6127 | -17.2317 | -14.8826 | -14.0944 | -10.7012 | -4.0762 | -5.3642
232.001 | -25.4841 | -25.5112 | -24.6061 | -20.9182 | -17.5958 | -15.2259 | -13.8641 | -10.7968 | -4.2103 | -5.3863
233.001 | -25.7257 | -26.29 | -25.067 | -21.8779 | -18.0242 | -15.3966 | -13.5472 | -10.6744 | -4.3439 | -5.3024
234.001 | -25.9681 | -26.9681 | -25.8336 | -22.5466 | -18.4181 | -15.7639 | -13.5813 | -10.8664 | -4.526 | -5.2974
235.002 | -26.4042 | -26.433 | -26.8394 | -22.6572 | -19.1214 | -15.5163 | -13.209 | -10.8961 | -4.6798 | -5.2556
236.002 | -26.1683 | -26.7926 | -26.5955 | -23.2289 | -19.6982 | -15.7438 | -13.3425 | -10.7617 | -4.8152 | -5.247
237.001 | -27.0023 | -26.6595 | -26.9381 | -24.3065 | -19.5166 | -15.7744 | -13.2984 | -10.7015 | -5.0256 | -5.2468
238.001 | -29.6673 | -28.7759 | -27.3043 | -24.4378 | -19.872 | -15.5524 | -12.8748 | -10.779 | -5.2254 | -5.3282
239.002 | -28.4984 | -27.805 | -29.0016 | -24.4846 | -20.1357 | -15.7884 | -12.7995 | -10.7613 | -5.3783 | -5.4117
240.002 | -28.8879 | -27.9479 | -28.2057 | -24.8937 | -20.2792 | -15.6195 | -12.6581 | -10.9043 | -5.6188 | -5.4316
241.002 | -29.4278 | -28.7863 | -28.6374 | -26.0682 | -20.7843 | -15.8103 | -12.7101 | -10.8337 | -5.992 | -5.5812
242.002 | -30.682 | -28.7806 | -28.6948 | -26.6514 | -20.566 | -15.7634 | -12.6476 | -10.9285 | -6.2131 | -5.7474
243.002 | -30.1435 | -30.1679 | -30.1116 | -26.002 | -20.1732 | -15.7384 | -12.8019 | -10.8446 | -6.5194 | -5.8233
244.001 | -30.2415 | -30.4764 | -29.8191 | -25.8739 | -20.4146 | -15.6545 | -12.6056 | -10.915 | -6.8319 | -6.0556
245.001 | -30.4237 | -31.6232 | -29.4453 | -25.7977 | -20.4342 | -15.769 | -12.4216 | -10.9944 | -7.136 | -6.2358
246.002 | -30.107 | -31.3702 | -29.3827 | -25.6078 | -20.3948 | -15.3319 | -12.5786 | -10.8725 | -7.5179 | -6.4351
247.001 | -30.9062 | -32.066 | -28.8967 | -25.652 | -20.1816 | -15.3237 | -12.4741 | -10.9763 | -7.912 | -6.7042
248.001 | -30.3066 | -31.6553 | -28.7445 | -24.8451 | -19.3571 | -15.2485 | -12.3077 | -11.105 | -8.4294 | -6.947
249.002 | -30.8031 | -32.5305 | -29.7958 | -23.9737 | -19.6622 | -15.0302 | -12.571 | -11.338 | -8.8207 | -7.3769
250.002 | -30.3746 | -32.5735 | -28.5105 | -23.7384 | -18.9301 | -15.0925 | -12.4999 | -11.2181 | -9.2954 | -7.6342
251.001 | -30.0835 | -33.4542 | -29.0505 | -22.9509 | -18.4195 | -15.0409 | -12.6076 | -11.4651 | -9.9088 | -8.1385
252.001 | -31.1673 | -33.5504 | -28.5166 | -22.9336 | -18.296 | -14.8368 | -12.6131 | -11.6044 | -10.5677 | -8.7439
253.002 | -29.2558 | -32.7898 | -26.7834 | -21.5657 | -17.9051 | -14.8125 | -12.7496 | -11.9186 | -11.2822 | -9.2448
254.001 | -29.9944 | -32.3542 | -26.538 | -21.1141 | -18.0024 | -15.0513 | -12.9174 | -12.3132 | -12.1969 | -9.8871
255.002 | -29.5266 | -32.0676 | -25.0556 | -20.4097 | -17.5143 | -14.7005 | -13.232 | -12.332 | -13.1312 | -10.6381
256.001 | -29.7094 | -35.1008 | -24.9309 | -20.0099 | -17.0858 | -14.5425 | -13.2262 | -12.8189 | -14.0548 | -11.3616
257.002 | -28.2325 | -32.0637 | -25.0046 | -19.7507 | -16.4788 | -14.684 | -13.5048 | -13.1592 | -15.2282 | -12.3617
258.001 | -28.4015 | -34.3407 | -24.2101 | -19.1446 | -16.3317 | -15.1711 | -13.8875 | -13.5957 | -16.4354 | -13.3143
259.002 | -27.723 | -34.1486 | -23.814 | -18.5887 | -16.3157 | -14.6055 | -13.8898 | -14.3921 | -18.0351 | -14.5715
260.002 | -27.6111 | -32.7466 | -23.192 | -18.4457 | -15.6432 | -14.6333 | -14.3473 | -14.9434 | -19.9191 | -16.0939
261.001 | -29.2355 | -34.1521 | -22.9285 | -17.8172 | -15.3174 | -14.631 | -14.5969 | -15.0998 | -22.1424 | -18.0809
262.002 | -27.7415 | -33.3082 | -22.7908 | -17.5639 | -15.0316 | -14.4172 | -14.9564 | -15.943 | -25.6362 | -20.3531
263.002 | -27.576 | -33.6311 | -21.8629 | -16.9279 | -14.8898 | -14.3055 | -14.677 | -16.1078 | -27.2204 | -23.5934
264.002 | -27.1343 | -35.881 | -21.8748 | -16.8894 | -14.4766 | -14.1415 | -15.1264 | -16.2049 | -26.0482 | -27.2536
265.002 | -27.7509 | -35.1136 | -20.995 | -16.5286 | -14.4376 | -14.1668 | -15.3458 | -16.5917 | -23.525 | -28.175
266.001 | -27.1608 | -32.5816 | -21.0322 | -16.1124 | -14.1668 | -14.1635 | -15.351 | -17.2524 | -20.8476 | -24.0852
267.002 | -26.3108 | -33.7012 | -21.3725 | -15.6345 | -13.6488 | -14.2139 | -15.5114 | -17.2077 | -18.6204 | -20.105
268.001 | -26.9393 | -38.2873 | -20.928 | -15.4792 | -13.52 | -14.1062 | -15.7008 | -18.0679 | -16.4291 | -17.6489
269.002 | -25.0946 | -38.2741 | -20.5317 | -15.3773 | -13.5326 | -13.9788 | -16.2563 | -17.7269 | -15.0189 | -15.5065
270.002 | -24.8964 | -37.6534 | -20.4091 | -15.1175 | -13.4424 | -13.7729 | -16.3351 | -18.0882 | -13.5962 | -14.0347
271.001 | -24.8324 | -38.1629 | -20.2768 | -14.7982 | -13.2587 | -13.7828 | -16.4912 | -17.8554 | -12.4421 | -12.6648
272.001 | -23.7834 | -36.7949 | -19.8918 | -14.7779 | -12.924 | -13.8589 | -16.8747 | -17.7209 | -11.4568 | -11.4557
273.002 | -23.1277 | -40.1608 | -19.9105 | -14.2826 | -12.8902 | -13.5177 | -16.7664 | -17.7251 | -10.5807 | -10.6005
274.001 | -23.528 | -37.2664 | -19.5388 | -14.2386 | -12.6414 | -13.3921 | -16.7684 | -17.2727 | -9.9101 | -9.7489
275.002 | -22.5593 | -37.0545 | -19.2325 | -13.9314 | -12.3927 | -13.2264 | -17.1019 | -17.3278 | -9.2541 | -9.0466
276.002 | -22.8696 | -44.0372 | -19.3894 | -13.6693 | -12.2537 | -13.2744 | -17.2949 | -17.3671 | -8.8925 | -8.504
277.002 | -22.6137 | -40.0466 | -18.8767 | -13.3158 | -11.7177 | -12.8756 | -17.2314 | -17.2373 | -8.33 | -8.0159
278.002 | -22.4112 | -38.7242 | -18.6746 | -13.6058 | -11.9305 | -13.0171 | -17.0822 | -17.2979 | -7.8912 | -7.5878
279.001 | -22.3795 | -40.0804 | -18.7352 | -13.3117 | -11.6581 | -12.8921 | -17.2522 | -17.6856 | -7.5996 | -7.1744
280.002 | -22.0569 | -37.3568 | -18.554 | -13.2016 | -11.4244 | -12.8221 | -17.5082 | -17.5479 | -7.3765 | -7.0052
281.001 | -21.0391 | -37.9935 | -18.9499 | -13.0577 | -11.5147 | -12.7403 | -17.8592 | -17.4502 | -7.1221 | -6.6886
282.002 | -21.3133 | -37.3126 | -18.8212 | -12.9426 | -11.3613 | -12.6952 | -17.706 | -17.9306 | -6.9248 | -6.5905
283.001 | -20.5305 | -36.1058 | -18.7467 | -13.0206 | -11.3137 | -12.6838 | -17.988 | -18.2548 | -6.8548 | -6.5238
284.001 | -20.5917 | -36.5819 | -18.6055 | -12.9283 | -11.0554 | -12.598 | -17.868 | -18.6476 | -6.7781 | -6.4862
285.002 | -20.2865 | -33.8524 | -18.6821 | -12.8953 | -11.0461 | -12.2558 | -17.5985 | -19.01 | -6.6115 | -6.4245
286.002 | -19.8369 | -33.188 | -18.6733 | -12.6847 | -11.0007 | -12.2098 | -17.7341 | -19.5037 | -6.685 | -6.4856
287.001 | -19.453 | -31.9895 | -18.2147 | -12.4949 | -10.9148 | -12.1245 | -17.846 | -19.811 | -6.5679 | -6.5321
288.001 | -19.1021 | -30.3898 | -18.3451 | -12.5967 | -10.7577 | -12.0951 | -17.8523 | -20.4887 | -6.4716 | -6.4595
289.002 | -19.5448 | -31.2127 | -18.7526 | -12.3842 | -10.8552 | -12.0573 | -17.7826 | -19.973 | -6.4067 | -6.5293
290.002 | -18.9446 | -30.2203 | -18.5998 | -12.5002 | -10.6568 | -11.8577 | -17.948 | -20.1817 | -6.2523 | -6.5393
291.002 | -18.8043 | -29.5017 | -18.7127 | -12.7093 | -10.6485 | -11.8588 | -17.9723 | -20.5012 | -6.2028 | -6.4326
292.002 | -18.2826 | -28.7474 | -18.5595 | -12.4588 | -10.7235 | -11.9379 | -18.2996 | -20.0064 | -6.0732 | -6.4691
293.002 | -18.0523 | -29.0616 | -18.5395 | -12.3852 | -10.8511 | -12.1537 | -18.568 | -20.1518 | -5.9135 | -6.4994
294.002 | -18.0136 | -27.9151 | -18.5582 | -12.5398 | -10.7553 | -11.9505 | -18.8382 | -18.9538 | -5.8362 | -6.5201
295.001 | -17.4708 | -27.051 | -19.3071 | -12.5628 | -10.9099 | -12.0279 | -19.0413 | -18.2351 | -5.6717 | -6.5982
296.001 | -17.4113 | -26.4233 | -18.9345 | -12.6731 | -10.8577 | -12.152 | -19.4113 | -17.8805 | -5.5736 | -6.6669
297.002 | -17.3947 | -26.1223 | -18.7424 | -12.5854 | -10.9019 | -12.264 | -19.8833 | -17.1668 | -5.4702 | -6.7138
298.001 | -17.5839 | -25.0793 | -18.987 | -12.6251 | -10.8957 | -12.5178 | -20.6397 | -16.7683 | -5.4126 | -6.9023
299.001 | -17.3583 | -25.3805 | -18.8149 | -12.5972 | -11.0964 | -12.7324 | -20.7825 | -16.3317 | -5.3863 | -7.0871
300.002 | -17.0491 | -26.0075 | -19.3966 | -12.7002 | -11.0034 | -12.5579 | -21.2738 | -15.7804 | -5.3628 | -7.2734
301.002 | -16.9827 | -25.0902 | -19.3766 | -12.6329 | -11.1416 | -12.8325 | -22.2719 | -15.1873 | -5.3117 | -7.5648
302.002 | -16.9876 | -26.061 | -19.2116 | -12.9424 | -11.2008 | -13.0292 | -23.3233 | -14.763 | -5.3385 | -7.796
303.001 | -16.877 | -25.0216 | -19.2034 | -12.8933 | -11.4475 | -13.0572 | -23.9581 | -14.414 | -5.3125 | -8.087
304.001 | -17.074 | -24.3304 | -19.2495 | -12.8822 | -11.591 | -13.3407 | -24.3154 | -13.8959 | -5.2298 | -8.3474
305.001 | -16.7909 | -24.2147 | -19.4361 | -13.0068 | -11.6206 | -13.6315 | -25.7131 | -13.6857 | -5.2573 | -8.712
306.002 | -16.7319 | -23.9118 | -19.2343 | -13.1365 | -11.9126 | -13.9582 | -25.8035 | -13.2615 | -5.161 | -9.0122
307.002 | -16.5588 | -24.0213 | -19.2826 | -13.1278 | -11.8106 | -14.1427 | -25.7879 | -13.1346 | -5.1372 | -9.1246
308.001 | -16.496 | -23.5807 | -19.0101 | -13.3735 | -12.1034 | -14.5358 | -27.2511 | -12.5429 | -5.0915 | -9.2594
309.001 | -16.4168 | -23.1936 | -19.4007 | -13.4758 | -12.217 | -14.904 | -27.0497 | -12.5621 | -4.9462 | -9.1693
310.002 | -16.4347 | -23.2157 | -19.7381 | -13.4878 | -12.4392 | -14.9753 | -26.6841 | -12.2169 | -4.9624 | -9.0406
311.001 | -16.4819 | -23.0664 | -19.5294 | -13.7728 | -12.849 | -15.4445 | -26.0667 | -11.9771 | -4.7744 | -8.8796
312.002 | -16.2836 | -23.1779 | -20.2298 | -14.1109 | -13.0268 | -16.3374 | -24.3733 | -11.704 | -4.5808 | -8.5047
313.002 | -16.2016 | -22.865 | -20.1523 | -14.3346 | -13.5169 | -16.5976 | -24.0416 | -11.1315 | -4.4996 | -8.074
314.001 | -16.2791 | -22.8988 | -21.0942 | -14.655 | -13.7296 | -16.943 | -22.5939 | -11.1887 | -4.3496 | -7.7606
315.002 | -16.1011 | -22.1458 | -21.0007 | -15.0906 | -14.2328 | -17.4732 | -22.3653 | -10.6689 | -4.2502 | -7.4008
316.002 | -16.1414 | -22.0015 | -21.7325 | -15.2664 | -14.3337 | -17.9518 | -21.7712 | -10.738 | -4.0411 | -7.0864
317.001 | -15.9455 | -21.4987 | -21.6403 | -15.6989 | -14.9701 | -18.6813 | -20.8645 | -10.5082 | -3.9217 | -6.7502
318.002 | -15.7931 | -20.9225 | -22.0019 | -15.9879 | -15.848 | -19.2854 | -19.9005 | -10.2334 | -3.8192 | -6.4027
319.002 | -16.0868 | -21.318 | -22.2673 | -16.308 | -16.0563 | -19.7075 | -19.3026 | -10.1939 | -3.8271 | -6.1127
320.002 | -15.8323 | -21.0414 | -22.5965 | -16.8242 | -16.6369 | -20.3591 | -18.8637 | -10.1503 | -3.7606 | -5.8661
321.002 | -15.6233 | -21.1654 | -22.3512 | -17.2335 | -17.4871 | -21.3039 | -18.3573 | -10.1518 | -3.6745 | -5.6497
322.002 | -15.7334 | -20.6529 | -23.1056 | -17.7538 | -18.1206 | -21.4542 | -17.798 | -10.2063 | -3.6808 | -5.4712
323.002 | -16.0302 | -20.427 | -23.6169 | -18.3035 | -19.1768 | -23.0732 | -17.7618 | -10.2877 | -3.6129 | -5.478
324.002 | -15.7026 | -20.6333 | -24.4724 | -18.8176 | -19.6952 | -22.9079 | -17.3916 | -10.2719 | -3.6477 | -5.2842
325.002 | -15.8707 | -20.3283 | -25.5709 | -19.8237 | -20.7739 | -23.488 | -17.0127 | -10.499 | -3.732 | -5.2718
326.002 | -15.8936 | -20.076 | -25.3266 | -20.2257 | -21.7197 | -23.4266 | -16.643 | -10.63 | -3.739 | -5.2502
327.002 | -15.6592 | -19.9615 | -25.6115 | -20.777 | -22.8213 | -24.0466 | -16.5165 | -10.8899 | -3.8749 | -5.314
328.001 | -15.7487 | -19.8536 | -26.9241 | -22.061 | -23.9653 | -23.8827 | -16.7196 | -10.9938 | -3.9539 | -5.406
329.001 | -15.9538 | -19.8176 | -27.1069 | -22.3259 | -24.969 | -23.9453 | -16.6997 | -11.1031 | -4.0463 | -5.5509
330.002 | -15.9253 | -19.7294 | -28.4726 | -23.0895 | -26.5064 | -24.4244 | -16.1815 | -11.184 | -4.2688 | -5.7427
331.002 | -15.7085 | -19.9794 | -29.6103 | -24.0445 | -28.9189 | -23.6928 | -16.3342 | -11.5734 | -4.425 | -5.9636
332.001 | -15.6063 | -19.3081 | -31.1603 | -25.1792 | -34.2261 | -23.428 | -16.0678 | -11.944 | -4.7009 | -6.2419
333.002 | -15.7385 | -19.1645 | -30.7376 | -26.193 | -32.2442 | -23.6202 | -16.0834 | -12.0834 | -4.9195 | -6.5878
334.001 | -15.7665 | -19.388 | -32.9654 | -27.1307 | -34.9681 | -23.1597 | -16.4058 | -12.0951 | -5.1829 | -6.9567
335.002 | -15.5947 | -19.1071 | -34.3299 | -27.7093 | -34.2905 | -22.5547 | -16.5439 | -12.7454 | -5.5096 | -7.2871
336.002 | -15.7192 | -19.277 | -33.4929 | -27.9793 | -29.6309 | -21.9414 | -16.2364 | -13.2802 | -5.8502 | -7.6772
337.002 | -15.734 | -19.1224 | -34.4975 | -27.7264 | -27.6187 | -21.7938 | -16.7815 | -13.7862 | -6.2897 | -8.1251
338.001 | -15.7593 | -19.1427 | -33.0944 | -26.2968 | -25.5095 | -21.675 | -16.5056 | -14.0562 | -6.6266 | -8.6191
339.002 | -15.7569 | -19.2533 | -34.1235 | -25.4592 | -23.6864 | -21.37 | -16.5386 | -14.2527 | -7.1057 | -9.1482
340.001 | -15.8977 | -19.2678 | -33.9666 | -24.2446 | -22.6305 | -20.1031 | -17.0103 | -14.5665 | -7.5451 | -9.5344
341.002 | -15.928 | -19.2566 | -32.6697 | -23.4186 | -21.1151 | -19.4594 | -16.6937 | -14.9176 | -8.0886 | -10.152
342.002 | -16.0043 | -19.3176 | -32.9506 | -22.4272 | -19.5834 | -18.5909 | -16.3189 | -15.2997 | -8.563 | -10.6997
343.002 | -15.7681 | -19.2108 | -31.204 | -22.2586 | -19.2411 | -18.5384 | -16.4954 | -15.8084 | -9.1112 | -11.1271
344.001 | -15.4623 | -18.8985 | -29.4262 | -21.2366 | -17.7645 | -17.6881 | -16.6805 | -16.0205 | -9.6472 | -11.5454
345.002 | -15.8492 | -18.8896 | -29.4378 | -20.4783 | -16.9765 | -17.2057 | -16.691 | -16.354 | -10.1712 | -11.8593
346.002 | -15.5665 | -19.0185 | -28.8715 | -19.6968 | -16.7515 | -16.9479 | -16.8161 | -16.8064 | -10.688 | -12.2625
347.001 | -15.8075 | -19.0237 | -28.0567 | -19.3197 | -15.8343 | -16.4862 | -17.182 | -17.349 | -11.077 | -12.3006
348.002 | -15.8295 | -18.8585 | -26.4979 | -18.5887 | -15.4887 | -16.184 | -17.28 | -17.8383 | -11.4288 | -12.2428
349.002 | -15.9417 | -18.9717 | -26.1583 | -17.6327 | -14.8295 | -15.5592 | -17.4808 | -18.2132 | -11.6407 | -12.1224
350.002 | -15.9685 | -19.0538 | -25.7509 | -17.4251 | -14.6825 | -15.0891 | -17.3091 | -18.4764 | -11.6362 | -11.8249
351.002 | -16.4272 | -18.7844 | -24.4421 | -16.888 | -14.0872 | -14.8383 | -17.5554 | -18.6519 | -11.6913 | -11.5038
352.001 | -15.9563 | -18.8614 | -24.4009 | -16.6557 | -13.4587 | -14.4184 | -17.4974 | -18.5197 | -11.5499 | -11.0926
353.001 | -15.9723 | -18.7381 | -23.8586 | -15.7478 | -13.1871 | -14.2357 | -17.4956 | -18.5528 | -11.3197 | -10.7696
354.002 | -15.9676 | -18.7002 | -23.3943 | -15.8454 | -12.7419 | -13.9042 | -17.3644 | -18.1876 | -10.9427 | -10.3119
355.002 | -16.2084 | -18.4018 | -22.6506 | -15.4932 | -12.6419 | -13.2789 | -17.2202 | -18.2963 | -10.8109 | -9.7292
356.002 | -15.9558 | -18.7216 | -22.2677 | -15.087 | -12.0595 | -13.0832 | -16.8879 | -18.2688 | -10.3955 | -9.3204
357.002 | -16.1613 | -18.4313 | -21.6644 | -14.88 | -11.6191 | -12.664 | -16.7927 | -18.1315 | -10.1208 | -8.9164
358.001 | -16.2266 | -18.3558 | -21.5142 | -14.4511 | -11.4036 | -12.2419 | -16.6875 | -17.703 | -9.904 | -8.5088
359.001 | -16.0963 | -18.2022 | -20.9688 | -14.2836 | -11.2313 | -12.0305 | -16.694 | -17.5022 | -9.4051 | -8.0654
FREQUENCY | 1.2276
ANGLE\CUT | 0 | 2 | 4 | 6 | 8 | 10 | 12 | 14.3 | 20 | 23
0.0034 | -18.498 | -21.8826 | -20.4228 | -12.7548 | -10.0623 | -11.1907 | -16.4163 | -20.0895 | -9.5588 | -8.141
1.0016 | -18.5529 | -21.7642 | -20.1719 | -12.4185 | -9.8945 | -11.0013 | -16.3048 | -20.2568 | -9.1574 | -7.5494
2.0017 | -18.6685 | -21.7611 | -19.9042 | -12.2906 | -9.6291 | -10.705 | -16.0066 | -20.0521 | -8.8648 | -6.9969
3.0013 | -18.7951 | -21.8838 | -19.8977 | -12.0993 | -9.4436 | -10.3757 | -15.768 | -19.7463 | -8.4334 | -6.5592
4.0016 | -18.9268 | -22.0143 | -19.7848 | -11.8824 | -9.2094 | -10.1709 | -15.5026 | -19.5316 | -8.0089 | -6.1559
5.0014 | -19.0901 | -22.1586 | -19.5331 | -11.6954 | -9.0214 | -9.9599 | -15.311 | -19.0994 | -7.67 | -5.7454
6.0011 | -19.2458 | -22.2605 | -19.2361 | -11.5081 | -8.8106 | -9.7374 | -15.0437 | -19.0165 | -7.3492 | -5.3548
7.0013 | -19.191 | -22.2334 | -19.0094 | -11.3442 | -8.6517 | -9.5079 | -14.7913 | -18.7993 | -7.0508 | -5.0026
8.0014 | -19.3782 | -22.3365 | -18.7733 | -11.162 | -8.4974 | -9.3198 | -14.5738 | -18.3168 | -6.7991 | -4.6941
9.0018 | -19.375 | -22.3238 | -18.76 | -11.0866 | -8.3329 | -9.1414 | -14.4394 | -18.0244 | -6.4856 | -4.4092
10.0019 | -19.4377 | -22.3478 | -18.5168 | -10.8954 | -8.1977 | -8.9835 | -14.2516 | -17.6776 | -6.2613 | -4.1477
11.0018 | -19.4677 | -22.2846 | -18.4107 | -10.7681 | -8.0844 | -8.8697 | -14.0483 | -17.4432 | -6.0891 | -3.909
12.0014 | -19.4555 | -22.3963 | -18.1333 | -10.7948 | -8.0116 | -8.7414 | -13.8797 | -17.2954 | -5.8665 | -3.749
13.0014 | -19.5783 | -22.3586 | -18.1045 | -10.6647 | -7.8818 | -8.653 | -13.8222 | -16.9737 | -5.685 | -3.5914
14.0011 | -19.6555 | -22.4914 | -18.1055 | -10.6286 | -7.8497 | -8.5239 | -13.5953 | -16.6369 | -5.5527 | -3.4766
15.0016 | -19.7022 | -22.3181 | -17.9831 | -10.5294 | -7.754 | -8.4723 | -13.5008 | -16.4586 | -5.4458 | -3.4057
16.0019 | -19.7957 | -22.6732 | -17.8917 | -10.516 | -7.702 | -8.4027 | -13.4005 | -16.2235 | -5.3848 | -3.3643
17.0013 | -19.9675 | -22.6591 | -17.9755 | -10.4725 | -7.667 | -8.3124 | -13.2321 | -16.0437 | -5.346 | -3.3344
18.0011 | -20.0163 | -22.8623 | -17.9358 | -10.3896 | -7.5911 | -8.266 | -13.1833 | -15.9055 | -5.3057 | -3.3982
19.0014 | -20.1238 | -23.1097 | -17.8079 | -10.355 | -7.5818 | -8.2244 | -13.0788 | -15.7626 | -5.303 | -3.436
20.0013 | -20.336 | -23.1988 | -17.9112 | -10.3569 | -7.5671 | -8.158 | -12.9803 | -15.5722 | -5.3616 | -3.5141
21.0019 | -20.6169 | -23.6105 | -17.955 | -10.3131 | -7.5312 | -8.1259 | -12.9115 | -15.5081 | -5.3946 | -3.6385
22.0005 | -20.6982 | -23.7659 | -17.8316 | -10.3348 | -7.5058 | -8.0696 | -12.8983 | -15.3537 | -5.42 | -3.7689
23.0014 | -20.8336 | -24.0165 | -17.7079 | -10.3125 | -7.5072 | -8.1006 | -12.7962 | -15.2575 | -5.5219 | -3.9575
24.0011 | -21.052 | -24.0857 | -17.6767 | -10.3125 | -7.479 | -8.0931 | -12.8321 | -15.1725 | -5.6139 | -4.1476
25.0008 | -21.1025 | -24.1171 | -17.6033 | -10.3006 | -7.5058 | -8.0869 | -12.8643 | -15.0364 | -5.7321 | -4.345
26.0015 | -21.3015 | -24.6292 | -17.6405 | -10.3235 | -7.5362 | -8.1246 | -12.9278 | -15.0295 | -5.8584 | -4.6094
27.0014 | -21.2823 | -24.4242 | -17.5022 | -10.335 | -7.5847 | -8.1723 | -13.0075 | -15.0399 | -5.9961 | -4.8957
28.0014 | -21.3783 | -24.5218 | -17.4518 | -10.3307 | -7.6598 | -8.2422 | -13.0824 | -15.0836 | -6.156 | -5.2144
29.0013 | -21.4549 | -24.4516 | -17.5602 | -10.4266 | -7.7366 | -8.2847 | -13.249 | -15.1032 | -6.333 | -5.5615
30.0014 | -21.6482 | -24.9367 | -17.4262 | -10.4184 | -7.7982 | -8.3982 | -13.4624 | -15.1637 | -6.5493 | -5.9853
31.0019 | -21.8444 | -24.9024 | -17.4546 | -10.4856 | -7.8884 | -8.5233 | -13.5743 | -15.2893 | -6.8096 | -6.3971
32.0014 | -22.0891 | -24.994 | -17.4669 | -10.5775 | -7.9898 | -8.6616 | -13.8568 | -15.4726 | -7.0346 | -6.9228
33.0016 | -22.3076 | -25.2661 | -17.307 | -10.6345 | -8.0661 | -8.7951 | -14.0982 | -15.5924 | -7.3072 | -7.5055
34.0015 | -22.5618 | -25.3496 | -17.4181 | -10.7068 | -8.1677 | -8.9328 | -14.3386 | -15.8245 | -7.574 | -8.1267
35.0016 | -22.915 | -25.7716 | -17.3206 | -10.7657 | -8.3377 | -9.063 | -14.6322 | -16.0428 | -7.8391 | -8.8288
36.0014 | -23.3086 | -26.094 | -17.3424 | -10.8918 | -8.4704 | -9.2686 | -15.0001 | -16.2152 | -8.1049 | -9.6193
37.0013 | -23.7334 | -26.176 | -17.278 | -10.9566 | -8.5748 | -9.4224 | -15.3801 | -16.3713 | -8.3504 | -10.4848
38.0013 | -24.079 | -26.4994 | -17.3807 | -11.0475 | -8.7358 | -9.6319 | -15.7356 | -16.6004 | -8.5396 | -11.3676
39.001 | -24.2811 | -26.615 | -17.3479 | -11.1453 | -8.9091 | -9.8322 | -16.1022 | -16.769 | -8.711 | -12.2965
40.0015 | -25.0004 | -26.8793 | -17.3846 | -11.2813 | -9.0408 | -10.0688 | -16.6191 | -16.7285 | -8.8328 | -13.1596
41.0022 | -25.2266 | -27.024 | -17.4169 | -11.4123 | -9.2308 | -10.2639 | -17.1041 | -16.91 | -8.8735 | -13.7889
42.002 | -25.7536 | -27.5882 | -17.4198 | -11.5496 | -9.4204 | -10.5445 | -17.547 | -16.9133 | -8.8243 | -14.0797
43.0015 | -26.0875 | -27.6057 | -17.365 | -11.686 | -9.6406 | -10.7714 | -17.9674 | -16.9404 | -8.781 | -13.8725
44.0014 | -26.1749 | -27.5954 | -17.4077 | -11.8278 | -9.8911 | -11.1368 | -18.6178 | -16.8714 | -8.6337 | -13.3104
45.0014 | -26.774 | -27.5087 | -17.5746 | -12.0081 | -10.0987 | -11.3907 | -19.1131 | -16.9191 | -8.4648 | -12.5228
46.0015 | -26.7689 | -27.6668 | -17.5482 | -12.1757 | -10.329 | -11.7308 | -19.5984 | -16.7846 | -8.2282 | -11.645
47.0015 | -27.4909 | -27.3145 | -17.6196 | -12.3702 | -10.6149 | -12.0603 | -20.2366 | -16.7281 | -8.001 | -10.7408
48.0012 | -27.6406 | -27.2587 | -17.7072 | -12.5766 | -10.855 | -12.3426 | -20.7183 | -16.6489 | -7.7901 | -9.9634
49.0012 | -27.7619 | -27.1897 | -17.8083 | -12.7402 | -11.1374 | -12.7436 | -21.0983 | -16.53 | -7.5671 | -9.1911
50.002 | -28.232 | -27.4056 | -17.9064 | -12.8671 | -11.3715 | -12.9959 | -21.6863 | -16.4999 | -7.4038 | -8.5757
51.0009 | -28.2963 | -27.2142 | -17.9421 | -13.0818 | -11.6311 | -13.3623 | -22.0727 | -16.4757 | -7.2724 | -8.0507
52.0007 | -28.3603 | -27.0402 | -17.9619 | -13.2986 | -11.9043 | -13.6415 | -22.4902 | -16.3889 | -7.1499 | -7.6535
53.0014 | -28.8066 | -26.9792 | -18.1138 | -13.5059 | -12.1391 | -13.9375 | -22.7313 | -16.5129 | -7.0901 | -7.3538
54.0015 | -29.1465 | -26.8586 | -18.1642 | -13.6209 | -12.3457 | -14.2671 | -22.9543 | -16.4921 | -7.0659 | -7.1517
55.0018 | -29.5188 | -26.5996 | -18.1445 | -13.8002 | -12.6003 | -14.5943 | -23.1284 | -16.6579 | -7.0935 | -7.0296
56.0013 | -29.559 | -26.3093 | -18.198 | -13.931 | -12.7844 | -14.8353 | -23.3593 | -16.8632 | -7.1727 | -6.9812
57.0013 | -29.8383 | -26.0986 | -18.335 | -14.126 | -13.0764 | -15.146 | -23.5647 | -17.0213 | -7.2928 | -7.053
58.0012 | -29.7024 | -26.0444 | -18.2976 | -14.2038 | -13.2447 | -15.3232 | -23.9179 | -17.285 | -7.4198 | -7.1467
59.0014 | -30.0736 | -25.5235 | -18.206 | -14.3863 | -13.453 | -15.6306 | -24.3139 | -17.6691 | -7.6373 | -7.3286
60.0014 | -29.8041 | -25.3497 | -18.2566 | -14.536 | -13.6792 | -15.8434 | -24.567 | -17.9483 | -7.8398 | -7.5263
61.0019 | -29.5193 | -25.073 | -18.3529 | -14.6027 | -13.879 | -16.1397 | -24.7504 | -18.3676 | -8.0648 | -7.7748
62.0012 | -29.1931 | -24.5981 | -18.3102 | -14.79 | -14.1399 | -16.3855 | -25.1783 | -18.8345 | -8.266 | -8.0345
63.0013 | -29.7844 | -24.5785 | -18.3536 | -15.0643 | -14.3367 | -16.6386 | -25.4285 | -19.3026 | -8.5162 | -8.294
64.001 | -28.7456 | -24.2895 | -18.3963 | -15.203 | -14.5503 | -16.9299 | -25.7228 | -19.7586 | -8.6869 | -8.5478
65.0015 | -29.1239 | -23.9829 | -18.4417 | -15.4282 | -14.8585 | -17.3067 | -26.0058 | -20.2304 | -8.9085 | -8.7803
66.0016 | -28.7757 | -24.0298 | -18.5981 | -15.6125 | -15.2302 | -17.5632 | -26.3046 | -20.8736 | -9.0917 | -9.0181
67.0015 | -28.6672 | -24.1004 | -18.7822 | -15.8505 | -15.4368 | -17.8914 | -26.336 | -21.4798 | -9.3058 | -9.1989
68.0015 | -28.7486 | -24.0222 | -18.8751 | -16.168 | -15.8462 | -18.1537 | -26.4805 | -22.4968 | -9.4963 | -9.3612
69.0015 | -28.5897 | -23.8144 | -19.0066 | -16.3714 | -16.0879 | -18.5364 | -26.5348 | -23.4029 | -9.6851 | -9.5164
70.0016 | -28.7815 | -23.7621 | -19.2192 | -16.7642 | -16.4489 | -18.8449 | -26.6882 | -24.4448 | -9.9333 | -9.6853
71.0009 | -28.593 | -23.6936 | -19.3981 | -16.9881 | -16.7696 | -19.062 | -26.6045 | -26.1374 | -10.2467 | -9.8586
72.0009 | -28.2254 | -23.461 | -19.5384 | -17.3875 | -17.2279 | -19.3991 | -26.0513 | -28.1718 | -10.6403 | -10.0749
73.0013 | -28.0144 | -23.5551 | -19.8495 | -17.7052 | -17.6189 | -19.708 | -25.7103 | -31.2578 | -11.1027 | -10.3281
74.0013 | -28.2937 | -23.6608 | -20.1036 | -17.9865 | -18.0177 | -20.0385 | -25.3841 | -36.2745 | -11.6747 | -10.6633
75.0014 | -28.1215 | -23.5214 | -20.2137 | -18.3459 | -18.3384 | -20.3139 | -24.706 | -40.1684 | -12.3802 | -11.037
76.0014 | -28.0782 | -23.67 | -20.5232 | -18.7746 | -18.7709 | -20.6877 | -24.314 | -36.3571 | -13.1854 | -11.5257
77.0011 | -28.1925 | -23.7784 | -20.8318 | -19.1561 | -19.2943 | -21.0652 | -24.1376 | -31.351 | -14.2767 | -12.114
78.0013 | -28.0789 | -23.9333 | -21.1696 | -19.6023 | -19.7834 | -21.5116 | -23.6789 | -27.7297 | -15.4936 | -12.7502
79.0016 | -28.1882 | -23.6471 | -21.4399 | -20.0037 | -20.3667 | -21.9408 | -23.4884 | -25.6554 | -17.1605 | -13.5556
80.0008 | -28.107 | -24.0221 | -21.4959 | -20.3367 | -20.6923 | -22.5211 | -23.1651 | -23.7092 | -19.146 | -14.4403
81.0016 | -27.7672 | -23.8688 | -21.7927 | -20.7022 | -21.3066 | -22.9745 | -23.0185 | -22.2301 | -21.6625 | -15.4755
82.0022 | -28.3265 | -24.2256 | -22.181 | -20.9077 | -21.2886 | -23.2412 | -22.9811 | -21.0273 | -24.6575 | -16.5249
83.0012 | -28.2372 | -24.1614 | -22.3444 | -21.162 | -21.7247 | -24.0351 | -22.8546 | -19.9088 | -25.9562 | -17.4668
84.002 | -28.1548 | -24.3143 | -22.3766 | -21.3827 | -21.9107 | -24.5366 | -22.9323 | -18.8954 | -23.5433 | -18.0476
85.0009 | -27.99 | -24.0558 | -22.6848 | -21.2978 | -22.0208 | -25.3409 | -22.8836 | -18.2675 | -20.245 | -17.9856
86.0014 | -27.7998 | -23.5716 | -22.5633 | -21.3305 | -21.8941 | -25.2921 | -23.029 | -17.4272 | -17.4035 | -17.0192
87.0011 | -27.3447 | -23.7347 | -22.822 | -21.1245 | -21.6369 | -25.4954 | -23.0421 | -16.7755 | -15.2461 | -15.6329
88.0011 | -27.031 | -23.4346 | -22.477 | -20.9747 | -21.3621 | -25.4391 | -23.1419 | -16.1623 | -13.4655 | -14.1816
89.001 | -26.9409 | -23.2295 | -22.5191 | -20.845 | -21.0403 | -25.2726 | -23.1298 | -15.5304 | -12.002 | -12.8204
90.0008 | -26.1699 | -23.1862 | -22.5 | -20.6015 | -20.8437 | -25.0332 | -23.2801 | -15.0747 | -10.7265 | -11.5348
91.0023 | -25.8971 | -23.0897 | -22.4078 | -20.4108 | -20.2318 | -25.1921 | -23.5546 | -14.6043 | -9.7119 | -10.441
92.0019 | -25.5265 | -22.6488 | -22.2478 | -20.2251 | -20.0011 | -24.6639 | -23.8263 | -14.2299 | -8.7865 | -9.4393
93.0014 | -25.6153 | -22.8767 | -22.4759 | -20.0288 | -19.5651 | -24.3736 | -23.7971 | -13.9741 | -7.9281 | -8.5538
94.0012 | -25.059 | -22.731 | -22.3573 | -19.7347 | -19.2754 | -23.9178 | -24.2019 | -13.7612 | -7.3175 | -7.7889
95.0013 | -24.8607 | -22.4932 | -22.4724 | -19.5441 | -18.9311 | -23.2343 | -25.0031 | -13.4928 | -6.7472 | -7.1528
96.0015 | -24.757 | -22.4226 | -22.4824 | -19.4069 | -18.5044 | -22.7592 | -25.0646 | -13.3045 | -6.239 | -6.5763
97.0013 | -24.3221 | -22.316 | -22.8266 | -19.349 | -18.1306 | -22.0882 | -25.4774 | -13.205 | -5.8036 | -6.0814
98.0011 | -24.2066 | -22.3157 | -22.8961 | -19.0747 | -17.6803 | -21.5099 | -26.8028 | -13.0601 | -5.4407 | -5.6604
99.0015 | -23.6761 | -22.1618 | -22.9538 | -18.8505 | -17.3989 | -21.0259 | -27.6073 | -12.9493 | -5.11 | -5.3291
100.001 | -23.6397 | -22.0143 | -23.0604 | -18.6906 | -17.0407 | -20.3858 | -28.3353 | -12.8725 | -4.8335 | -5.0084
101.001 | -23.3447 | -21.7902 | -22.8985 | -18.4472 | -16.7817 | -19.7532 | -29.549 | -12.7435 | -4.6291 | -4.744
102.001 | -22.8171 | -21.6384 | -22.9283 | -18.387 | -16.3531 | -19.4146 | -31.0719 | -12.7318 | -4.4259 | -4.5339
103.001 | -22.6414 | -21.4992 | -23.1631 | -18.2347 | -16.1318 | -18.9307 | -32.0042 | -12.6755 | -4.2633 | -4.38
104.001 | -22.3722 | -21.2168 | -23.1638 | -18.001 | -15.6893 | -18.4666 | -34.166 | -12.7305 | -4.1294 | -4.2407
105.002 | -21.8478 | -20.9037 | -23.2383 | -17.7692 | -15.4463 | -18.0428 | -36.1558 | -12.6492 | -4.0527 | -4.1601
106.002 | -21.5434 | -20.7252 | -23.2467 | -17.6545 | -15.1644 | -17.5079 | -38.946 | -12.7127 | -4.0065 | -4.1283
107.001 | -21.3554 | -20.4947 | -23.4275 | -17.4819 | -14.8544 | -17.2243 | -42.1424 | -12.8102 | -3.9804 | -4.1017
108.001 | -20.9735 | -20.3157 | -23.6985 | -17.3952 | -14.6894 | -16.9047 | -44.9709 | -12.8587 | -3.9945 | -4.1495
109.002 | -20.9008 | -20.2477 | -24.1195 | -17.2285 | -14.4772 | -16.5722 | -42.9432 | -12.919 | -4.0488 | -4.2405
110.001 | -20.4766 | -20.1426 | -24.2746 | -17.1185 | -14.2629 | -16.1022 | -38.9721 | -12.9917 | -4.1364 | -4.3381
111.002 | -20.3634 | -20.1538 | -24.5975 | -17.0991 | -13.992 | -15.7331 | -35.1847 | -13.1565 | -4.2348 | -4.4896
112.002 | -19.9946 | -19.9145 | -25.0135 | -16.891 | -13.7423 | -15.5369 | -33.0799 | -13.287 | -4.3621 | -4.6553
113.002 | -19.7848 | -19.8574 | -25.5334 | -16.758 | -13.5445 | -15.2305 | -31.1442 | -13.4665 | -4.5324 | -4.8382
114.001 | -19.688 | -19.728 | -25.8157 | -16.5946 | -13.3161 | -15.0842 | -29.6402 | -13.4279 | -4.6802 | -5.0506
115.002 | -19.2834 | -19.6646 | -26.0326 | -16.4345 | -13.1326 | -14.7901 | -28.6669 | -13.5523 | -4.8293 | -5.2903
116.001 | -19.3822 | -19.5626 | -26.5842 | -16.3384 | -12.9915 | -14.5515 | -27.8459 | -13.5212 | -5.0166 | -5.5349
117.001 | -19.1478 | -19.5592 | -26.8791 | -16.2844 | -12.7806 | -14.3646 | -26.6802 | -13.5498 | -5.1748 | -5.7957
118.001 | -19.1796 | -19.6377 | -27.0983 | -16.0965 | -12.6298 | -14.2357 | -26.1499 | -13.5553 | -5.3487 | -6.0734
119.002 | -19.0997 | -19.4051 | -27.3715 | -15.8632 | -12.49 | -14.0862 | -25.3859 | -13.5185 | -5.5202 | -6.4001
120.001 | -18.9447 | -19.5266 | -27.6122 | -15.7783 | -12.3739 | -13.8683 | -24.5778 | -13.5273 | -5.6801 | -6.7607
121.002 | -19.1028 | -19.5586 | -28.0972 | -15.7085 | -12.3675 | -13.8404 | -23.6837 | -13.4419 | -5.8221 | -7.1249
122.001 | -19.0906 | -19.601 | -28.5674 | -15.5967 | -12.2208 | -13.7308 | -22.9604 | -13.4156 | -5.9327 | -7.515
123.002 | -18.9478 | -19.5984 | -29.5419 | -15.5446 | -12.1198 | -13.7108 | -22.1368 | -13.2499 | -6.0118 | -7.8836
124.001 | -18.9195 | -19.4873 | -29.8831 | -15.6087 | -12.1148 | -13.6106 | -21.3899 | -13.0764 | -6.0258 | -8.2295
125.001 | -18.7312 | -19.5201 | -30.8656 | -15.6384 | -12.1036 | -13.5423 | -20.4553 | -12.8681 | -6.0079 | -8.458
126.001 | -18.6833 | -19.3653 | -31.7163 | -15.6624 | -12.1289 | -13.5703 | -19.757 | -12.4722 | -5.8329 | -8.5708
127.002 | -18.5079 | -19.4092 | -32.7504 | -15.5787 | -12.1248 | -13.6 | -19.1799 | -12.0613 | -5.6645 | -8.576
128.001 | -18.3633 | -19.2068 | -33.4865 | -15.593 | -12.1491 | -13.5739 | -18.5544 | -11.8181 | -5.4392 | -8.4627
129.001 | -18.1979 | -19.2372 | -34.8828 | -15.785 | -12.2041 | -13.6296 | -17.833 | -11.3966 | -5.1104 | -8.1951
130.001 | -18.108 | -19.1206 | -35.9632 | -15.7855 | -12.222 | -13.6882 | -17.4568 | -11.0551 | -4.8072 | -7.8475
131.001 | -18.096 | -19.2656 | -35.0245 | -15.8356 | -12.244 | -13.6802 | -16.9843 | -10.7507 | -4.4731 | -7.4387
132.002 | -18.1622 | -19.258 | -35.8882 | -15.6216 | -12.2575 | -13.6705 | -16.4602 | -10.4785 | -4.1222 | -7.0082
133.001 | -18.0491 | -19.3022 | -38.2337 | -15.6833 | -12.3578 | -13.7411 | -16.145 | -10.1215 | -3.8109 | -6.5208
134.001 | -18.146 | -19.3069 | -36.2439 | -15.7731 | -12.3684 | -13.7032 | -15.6013 | -9.8603 | -3.4697 | -6.0665
135.001 | -18.1333 | -19.2601 | -37.3564 | -15.8536 | -12.4849 | -13.6556 | -15.177 | -9.576 | -3.1805 | -5.5793
136.001 | -18.1989 | -19.3067 | -38.5681 | -15.9676 | -12.567 | -13.6959 | -14.7388 | -9.3149 | -2.8727 | -5.1836
137.002 | -18.1895 | -19.3751 | -38.6207 | -16.186 | -12.6788 | -13.7271 | -14.442 | -8.9822 | -2.5954 | -4.81
138.002 | -18.329 | -19.2239 | -40.1202 | -16.3832 | -12.8799 | -13.7535 | -13.9533 | -8.7381 | -2.4003 | -4.4758
139.001 | -18.2517 | -19.4087 | -41.959 | -16.5254 | -13.0837 | -13.7069 | -13.511 | -8.5268 | -2.199 | -4.1886
140.001 | -18.4689 | -19.4556 | -42.1778 | -16.8469 | -13.1976 | -13.685 | -13.1975 | -8.2849 | -2.0838 | -3.9687
141.001 | -18.331 | -19.4607 | -41.2764 | -16.961 | -13.3665 | -13.6537 | -12.8712 | -8.1191 | -1.9781 | -3.8076
142.002 | -18.4424 | -19.4479 | -39.1528 | -17.2547 | -13.3964 | -13.5405 | -12.5927 | -7.9889 | -1.9164 | -3.6662
143.001 | -18.5243 | -19.2571 | -37.3653 | -17.3504 | -13.528 | -13.4762 | -12.2371 | -7.8295 | -1.8461 | -3.5647
144.001 | -18.3368 | -19.414 | -35.9372 | -17.5682 | -13.593 | -13.3231 | -12.054 | -7.7411 | -1.8469 | -3.4863
145.001 | -18.2494 | -19.2255 | -34.444 | -17.6515 | -13.6751 | -13.2475 | -11.7699 | -7.6281 | -1.8454 | -3.4167
146.001 | -18.1832 | -19.1671 | -33.1928 | -17.9536 | -13.7009 | -13.057 | -11.6319 | -7.6123 | -1.8775 | -3.3544
147.001 | -18.0212 | -18.959 | -31.0488 | -17.9571 | -13.7233 | -12.9368 | -11.3089 | -7.5397 | -1.9579 | -3.3532
148.001 | -17.9562 | -18.8777 | -30.2726 | -18.1659 | -13.8365 | -12.8101 | -11.2 | -7.5757 | -2.051 | -3.3649
149.001 | -17.9197 | -18.7239 | -29.7028 | -18.2883 | -13.8219 | -12.717 | -11.0471 | -7.5772 | -2.1873 | -3.4124
150.001 | -17.9642 | -18.875 | -29.1344 | -18.5631 | -13.8648 | -12.6018 | -10.8596 | -7.6179 | -2.3537 | -3.4813
151.002 | -17.9897 | -18.852 | -28.3911 | -18.5484 | -13.925 | -12.3841 | -10.7414 | -7.6903 | -2.535 | -3.5571
152.002 | -18.0027 | -18.8545 | -27.99 | -18.7324 | -13.9211 | -12.2152 | -10.5871 | -7.7065 | -2.7308 | -3.6515
153.001 | -17.9787 | -18.9239 | -27.0337 | -18.7201 | -13.9351 | -12.0289 | -10.3867 | -7.7618 | -2.919 | -3.7361
154.001 | -18.0098 | -18.8893 | -26.6938 | -18.878 | -13.9081 | -11.8878 | -10.2362 | -7.7659 | -3.109 | -3.803
155.001 | -18.0344 | -18.8651 | -25.9415 | -18.8646 | -13.8176 | -11.6219 | -10.0193 | -7.7818 | -3.3201 | -3.8745
156.001 | -18.0554 | -18.8497 | -25.5728 | -18.7957 | -13.8103 | -11.5064 | -9.8828 | -7.7948 | -3.5291 | -3.9782
157.001 | -17.9952 | -18.8637 | -24.9493 | -18.9368 | -13.7521 | -11.3312 | -9.7155 | -7.7858 | -3.7358 | -4.0918
158.001 | -17.9909 | -18.8003 | -24.6345 | -19.0189 | -13.6356 | -11.1395 | -9.5677 | -7.8913 | -4.0029 | -4.2672
159.001 | -18.0726 | -18.7638 | -23.9438 | -18.9443 | -13.6847 | -10.9379 | -9.47 | -7.9829 | -4.2888 | -4.4809
160.002 | -18.1368 | -18.7465 | -23.8937 | -19.0323 | -13.458 | -10.8109 | -9.3434 | -8.1164 | -4.6381 | -4.7084
161.001 | -18.1722 | -18.8654 | -23.395 | -19.0314 | -13.4498 | -10.6468 | -9.2727 | -8.2283 | -4.9795 | -4.9846
162.002 | -18.22 | -18.8897 | -23.3125 | -18.9413 | -13.2896 | -10.4302 | -9.1438 | -8.3825 | -5.3501 | -5.283
163.001 | -18.3813 | -18.9186 | -22.8101 | -18.9023 | -13.206 | -10.2469 | -9.0481 | -8.497 | -5.7362 | -5.5746
164.001 | -18.381 | -18.9518 | -22.3064 | -18.6245 | -13.0756 | -10.0616 | -8.9339 | -8.5948 | -6.156 | -5.8904
165.002 | -18.4542 | -18.778 | -21.9637 | -18.629 | -12.9786 | -10.0154 | -8.8609 | -8.7525 | -6.5822 | -6.2509
166.001 | -18.3469 | -18.6731 | -21.5627 | -18.4442 | -12.8698 | -9.8355 | -8.7777 | -8.9243 | -7.0598 | -6.6204
167.001 | -18.377 | -18.5577 | -21.1254 | -18.2582 | -12.7662 | -9.7193 | -8.7378 | -9.0679 | -7.5487 | -7.0122
168.001 | -18.31 | -18.5281 | -20.7748 | -18.0964 | -12.5812 | -9.6358 | -8.6877 | -9.2632 | -8.0587 | -7.4507
169.001 | -18.2369 | -18.512 | -20.3764 | -17.7183 | -12.4602 | -9.4734 | -8.6506 | -9.45 | -8.544 | -7.7606
170.001 | -18.2374 | -18.3239 | -20.0851 | -17.5388 | -12.2605 | -9.3137 | -8.5847 | -9.5964 | -8.9476 | -7.9543
171.001 | -18.1446 | -18.2597 | -19.5768 | -17.0764 | -12.1071 | -9.1373 | -8.4914 | -9.6956 | -9.2541 | -8.0623
172.001 | -18.0422 | -18.1125 | -19.1273 | -16.5819 | -11.728 | -8.9313 | -8.3406 | -9.7604 | -9.4397 | -8.1089
173.001 | -17.9267 | -17.9893 | -18.7597 | -16.2332 | -11.5591 | -8.7344 | -8.1595 | -9.795 | -9.4735 | -8.0628
174.001 | -17.8805 | -17.8214 | -18.5335 | -15.895 | -11.3259 | -8.5309 | -8.0482 | -9.8023 | -9.4778 | -7.9121
175.001 | -17.898 | -17.8292 | -18.1086 | -15.5359 | -11.1022 | -8.3713 | -7.9127 | -9.8211 | -9.3538 | -7.7351
176.001 | -17.878 | -17.7779 | -17.8638 | -15.328 | -10.9309 | -8.267 | -7.8419 | -9.8707 | -9.2284 | -7.4823
177.001 | -17.8481 | -17.907 | -17.8291 | -15.089 | -10.8514 | -8.1996 | -7.7829 | -9.9947 | -9.0209 | -7.2304
178.002 | -18.0393 | -17.9536 | -17.6963 | -15.04 | -10.7537 | -8.1252 | -7.7859 | -10.1197 | -8.7132 | -6.9013
179.002 | -18.162 | -18.1055 | -17.7709 | -14.8848 | -10.6964 | -8.0988 | -7.7834 | -10.2727 | -8.4036 | -6.5316
180.002 | -18.2326 | -18.2728 | -17.613 | -14.6867 | -10.604 | -8.04 | -7.7851 | -10.3452 | -8.0705 | -6.1956
181.002 | -18.2318 | -18.3473 | -17.5259 | -14.499 | -10.4896 | -7.9869 | -7.7688 | -10.5271 | -7.6575 | -5.8053
182.002 | -18.3348 | -18.3699 | -17.4798 | -14.3078 | -10.3659 | -7.9155 | -7.7577 | -10.588 | -7.2527 | -5.4632
183.002 | -18.5282 | -18.5796 | -17.3323 | -14.1242 | -10.1967 | -7.8309 | -7.7149 | -10.616 | -6.8998 | -5.1036
184.001 | -18.4844 | -18.4972 | -17.1444 | -13.8978 | -10.0895 | -7.7413 | -7.6628 | -10.6622 | -6.5672 | -4.7644
185.001 | -18.7387 | -18.6774 | -17.0145 | -13.7755 | -9.9933 | -7.6869 | -7.6593 | -10.7265 | -6.2622 | -4.4568
186.002 | -18.7721 | -18.7163 | -16.9216 | -13.556 | -9.8604 | -7.6381 | -7.6928 | -10.722 | -5.9457 | -4.1812
187.001 | -18.9106 | -18.809 | -16.9323 | -13.3903 | -9.7713 | -7.5991 | -7.6757 | -10.8204 | -5.6485 | -3.9258
188.001 | -19.0248 | -18.9065 | -16.7494 | -13.3105 | -9.7532 | -7.5819 | -7.7381 | -10.9184 | -5.3923 | -3.66
189.001 | -19.0892 | -18.8124 | -16.6945 | -13.2002 | -9.6889 | -7.6076 | -7.7782 | -11.042 | -5.1606 | -3.4288
190.002 | -19.0776 | -19.0668 | -16.6715 | -13.0727 | -9.6054 | -7.6287 | -7.8785 | -11.1482 | -4.8918 | -3.2353
191.002 | -19.2601 | -19.0246 | -16.5271 | -12.972 | -9.6064 | -7.6499 | -7.9535 | -11.1879 | -4.6588 | -3.0594
192.002 | -19.2556 | -19.1137 | -16.5799 | -12.9223 | -9.5606 | -7.7022 | -8.0955 | -11.3206 | -4.4357 | -2.8672
193.001 | -19.279 | -19.2411 | -16.5908 | -12.8826 | -9.578 | -7.7272 | -8.1883 | -11.3403 | -4.2234 | -2.7274
194.002 | -19.3522 | -19.3487 | -16.6214 | -12.8367 | -9.5578 | -7.7668 | -8.2755 | -11.4201 | -4.0102 | -2.6027
195.002 | -19.3708 | -19.4924 | -16.5707 | -12.8551 | -9.5529 | -7.8043 | -8.4174 | -11.5046 | -3.8675 | -2.5158
196.001 | -19.4114 | -19.6092 | -16.6277 | -12.811 | -9.616 | -7.8552 | -8.5685 | -11.6128 | -3.7037 | -2.4529
197.002 | -19.4106 | -19.8096 | -16.7596 | -12.86 | -9.6578 | -7.9462 | -8.6991 | -11.7164 | -3.5789 | -2.4084
198.001 | -19.5 | -19.9203 | -16.793 | -12.8502 | -9.6909 | -8.0314 | -8.8238 | -11.8713 | -3.4665 | -2.4092
199.001 | -19.6124 | -20.2431 | -16.8775 | -12.8469 | -9.7199 | -8.1461 | -9.0077 | -12.0253 | -3.3813 | -2.4355
200.001 | -19.8627 | -20.3392 | -16.8682 | -12.8668 | -9.7235 | -8.1767 | -9.1627 | -12.1477 | -3.3026 | -2.4771
201.002 | -20.0053 | -20.6106 | -17.0043 | -12.87 | -9.7638 | -8.29 | -9.3651 | -12.3639 | -3.259 | -2.5272
202.002 | -20.2138 | -20.7729 | -17.0833 | -12.7919 | -9.7828 | -8.3748 | -9.5155 | -12.5197 | -3.1869 | -2.6092
203.002 | -20.4057 | -21.0118 | -17.1035 | -12.9225 | -9.818 | -8.4111 | -9.7381 | -12.7293 | -3.1326 | -2.6896
204.002 | -20.638 | -21.3723 | -17.1486 | -12.9033 | -9.9118 | -8.5348 | -9.9564 | -12.8985 | -3.0807 | -2.799
205.002 | -20.7557 | -21.4243 | -17.3139 | -12.9345 | -9.9993 | -8.6579 | -10.173 | -13.1054 | -3.0379 | -2.8977
206.002 | -20.8997 | -21.5402 | -17.2808 | -13.0519 | -10.0583 | -8.8183 | -10.3351 | -13.2738 | -3.0162 | -3.0088
207.001 | -21.0532 | -21.7497 | -17.4919 | -13.1001 | -10.2334 | -8.9243 | -10.6089 | -13.4885 | -2.9922 | -3.1459
208.002 | -21.1513 | -21.7721 | -17.4631 | -13.1362 | -10.3448 | -9.0911 | -10.8404 | -13.7483 | -3.0151 | -3.294
209.002 | -21.3455 | -22.1911 | -17.5743 | -13.2229 | -10.4212 | -9.2417 | -11.1372 | -13.9592 | -3.02 | -3.4621
210.001 | -21.5998 | -22.4209 | -17.5504 | -13.2947 | -10.5305 | -9.4362 | -11.3765 | -14.1683 | -3.0662 | -3.6591
211.001 | -21.7447 | -22.6926 | -17.7112 | -13.3563 | -10.6612 | -9.6263 | -11.6879 | -14.3863 | -3.0947 | -3.8496
212.001 | -22.1019 | -22.7399 | -17.9187 | -13.6197 | -10.8517 | -9.789 | -11.9418 | -14.5953 | -3.1629 | -4.0638
213.002 | -22.2376 | -22.9802 | -17.9265 | -13.6842 | -11.0297 | -10.0336 | -12.246 | -14.8061 | -3.2154 | -4.2924
214.002 | -22.629 | -23.1754 | -18.0466 | -13.8209 | -11.2297 | -10.2069 | -12.5029 | -14.8718 | -3.3016 | -4.5103
215.002 | -22.7271 | -23.1722 | -18.296 | -13.9278 | -11.4333 | -10.4535 | -12.7781 | -15.0754 | -3.3877 | -4.7563
216.002 | -23.1307 | -23.6273 | -18.2773 | -14.0674 | -11.593 | -10.6956 | -13.0495 | -15.2288 | -3.4903 | -5.0261
217.001 | -23.2287 | -23.9633 | -18.4398 | -14.1934 | -11.8303 | -10.9391 | -13.269 | -15.3823 | -3.6293 | -5.2959
218.002 | -23.6664 | -24.1832 | -18.5815 | -14.339 | -12.0046 | -11.1933 | -13.4609 | -15.5236 | -3.7698 | -5.5893
219.002 | -24.1012 | -24.5383 | -18.7076 | -14.5125 | -12.2526 | -11.4033 | -13.7514 | -15.6364 | -3.9428 | -5.8734
220.002 | -24.489 | -24.7349 | -18.8879 | -14.7744 | -12.5423 | -11.723 | -14.0295 | -15.8293 | -4.0739 | -6.168
221.002 | -24.9959 | -25.0924 | -19.1836 | -14.9951 | -12.8536 | -11.995 | -14.4268 | -15.8462 | -4.2605 | -6.4157
222.002 | -25.5931 | -25.3933 | -19.4654 | -15.1992 | -13.2116 | -12.3947 | -14.6596 | -15.978 | -4.3984 | -6.6732
223.001 | -25.6463 | -26.0489 | -19.6128 | -15.5293 | -13.6054 | -12.8146 | -15.0309 | -16.023 | -4.5527 | -6.8459
224.001 | -26.3995 | -26.3349 | -19.9653 | -15.8503 | -14.0508 | -13.2945 | -15.4084 | -15.995 | -4.7031 | -7.0011
225.001 | -26.5336 | -26.506 | -20.2931 | -16.2114 | -14.5221 | -13.8087 | -15.7199 | -15.8738 | -4.8283 | -7.0816
226.001 | -26.5657 | -26.8265 | -20.7425 | -16.6263 | -15.0408 | -14.3368 | -15.9685 | -15.7639 | -4.9658 | -7.1857
227.002 | -26.9731 | -26.8696 | -21.1682 | -17.0403 | -15.5845 | -14.8336 | -16.2644 | -15.5448 | -5.08 | -7.2852
228.002 | -26.9712 | -26.918 | -21.3507 | -17.5014 | -16.1519 | -15.3453 | -16.4292 | -15.443 | -5.2204 | -7.2959
229.002 | -27.0678 | -27.6031 | -21.5131 | -17.8239 | -16.7235 | -15.9495 | -16.62 | -15.3132 | -5.3632 | -7.3124
230.002 | -27.6413 | -27.4785 | -22.0314 | -18.3678 | -17.2777 | -16.4863 | -16.7238 | -15.1548 | -5.5035 | -7.2813
231.001 | -28.0666 | -28.1097 | -22.512 | -18.7841 | -17.996 | -17.1481 | -16.8137 | -15.0501 | -5.641 | -7.2419
232.001 | -28.365 | -28.4486 | -22.8536 | -19.2051 | -18.6268 | -17.8463 | -17.0557 | -14.9738 | -5.7682 | -7.2029
233.001 | -28.7981 | -28.9319 | -23.3025 | -19.7393 | -19.6036 | -18.6675 | -17.1747 | -14.842 | -5.9017 | -7.0937
234.001 | -29.6099 | -29.5339 | -23.7285 | -20.2812 | -20.2307 | -19.5392 | -17.2003 | -14.7499 | -6.031 | -6.973
235.002 | -30.3519 | -30.4672 | -24.2373 | -20.8005 | -21.4235 | -20.1906 | -17.2631 | -14.5567 | -6.1398 | -6.8656
236.002 | -30.4345 | -30.9969 | -24.8669 | -21.4522 | -22.4486 | -21.1691 | -17.1503 | -14.3754 | -6.2818 | -6.7415
237.001 | -31.1688 | -30.8864 | -25.3513 | -22.1417 | -23.5593 | -22.0754 | -17.1128 | -14.1344 | -6.4361 | -6.6082
238.001 | -31.8649 | -31.1124 | -26.082 | -22.8188 | -24.9906 | -22.6206 | -16.9602 | -13.947 | -6.545 | -6.5132
239.002 | -31.6297 | -31.8089 | -26.5963 | -23.433 | -26.4003 | -23.1263 | -16.9151 | -13.8083 | -6.7161 | -6.478
240.002 | -32.1526 | -31.4529 | -27.4083 | -24.302 | -28.0965 | -23.1966 | -16.7573 | -13.612 | -6.91 | -6.4062
241.002 | -31.9952 | -31.8121 | -28.0931 | -25.0549 | -29.8392 | -23.3141 | -16.5537 | -13.5683 | -7.1466 | -6.4232
242.002 | -32.1205 | -31.5919 | -29.12 | -26.2132 | -33.0748 | -23.7398 | -16.4556 | -13.4867 | -7.3672 | -6.4333
243.002 | -31.8394 | -32.3967 | -30.1401 | -27.0087 | -36.1069 | -23.7669 | -16.3596 | -13.4568 | -7.6779 | -6.4936
244.001 | -31.7588 | -32.5177 | -31.1397 | -28.3931 | -40.8359 | -23.3835 | -16.3117 | -13.4168 | -7.9843 | -6.6067
245.001 | -32.1862 | -32.8314 | -33.0307 | -30.1053 | -41.1264 | -23.2787 | -16.2578 | -13.4526 | -8.323 | -6.758
246.002 | -31.5678 | -33.2848 | -34.4814 | -30.7933 | -36.9585 | -22.9384 | -16.3015 | -13.4819 | -8.6485 | -6.8834
247.001 | -31.6534 | -34.2216 | -36.0524 | -31.6047 | -32.8354 | -22.427 | -16.1759 | -13.5411 | -9.0799 | -7.1132
248.001 | -31.1196 | -35.198 | -37.3856 | -31.4826 | -30.0388 | -21.8427 | -16.2613 | -13.6312 | -9.5308 | -7.3703
249.002 | -31.1821 | -34.9308 | -42.4048 | -32.1285 | -28.0618 | -21.4883 | -16.2755 | -13.7526 | -10.0557 | -7.6414
250.002 | -30.7903 | -36.1228 | -42.3783 | -30.4205 | -26.5639 | -21.0852 | -16.3316 | -13.9481 | -10.5454 | -7.9852
251.001 | -30.7565 | -35.6615 | -41.7466 | -29.4883 | -25.0624 | -20.6395 | -16.2567 | -14.01 | -11.1656 | -8.3773
252.001 | -30.5462 | -36.6753 | -38.8478 | -28.0767 | -23.8865 | -20.1171 | -16.4774 | -14.2562 | -11.8291 | -8.8467
253.002 | -30.9513 | -37.4879 | -35.3952 | -26.5942 | -22.7327 | -19.7495 | -16.6218 | -14.4932 | -12.5726 | -9.3528
254.001 | -30.9575 | -39.7102 | -33.1753 | -25.4461 | -21.9774 | -19.3602 | -16.7199 | -14.806 | -13.3901 | -9.9158
255.002 | -31.0602 | -37.8921 | -31.2558 | -24.3473 | -21.2696 | -19.1423 | -16.8142 | -15.0847 | -14.2382 | -10.6137
256.001 | -30.7176 | -39.551 | -29.6523 | -23.3045 | -20.6412 | -18.8855 | -17.1941 | -15.5329 | -15.1877 | -11.298
257.002 | -30.6028 | -38.4875 | -28.6001 | -22.6124 | -19.9617 | -18.6678 | -17.3762 | -15.9255 | -16.2248 | -12.2195
258.001 | -30.5075 | -38.5514 | -27.2982 | -21.8613 | -19.488 | -18.6655 | -17.7418 | -16.3793 | -17.3889 | -13.2794
259.002 | -29.9114 | -38.6308 | -26.4009 | -21.2777 | -18.9119 | -18.2217 | -18.0868 | -16.8567 | -18.5587 | -14.5761
260.002 | -30.022 | -39.2694 | -25.4569 | -20.3922 | -18.2441 | -18.0814 | -18.1645 | -17.3324 | -19.687 | -16.1474
261.001 | -29.6066 | -35.8613 | -24.888 | -19.8104 | -17.782 | -17.9416 | -18.5241 | -17.7721 | -20.8113 | -18.1941
262.002 | -29.3891 | -37.4604 | -24.0329 | -19.2078 | -17.3708 | -17.7014 | -18.8049 | -18.0213 | -21.3484 | -20.8366
263.002 | -29.1117 | -36.1236 | -23.4179 | -18.5012 | -16.9158 | -17.4496 | -18.9793 | -18.4511 | -21.297 | -24.6286
264.002 | -28.7018 | -36.2359 | -22.6796 | -18.0422 | -16.4575 | -17.1608 | -19.1846 | -18.7021 | -20.6512 | -32.1859
265.002 | -28.7781 | -36.9358 | -22.2382 | -17.6586 | -15.9779 | -16.9889 | -19.2797 | -19.0684 | -19.6404 | -41.2625
266.001 | -28.2143 | -36.8792 | -21.713 | -17.2507 | -15.5896 | -16.7759 | -19.5995 | -19.0952 | -18.4125 | -27.7341
267.002 | -28.025 | -36.8357 | -21.3801 | -16.6062 | -15.3121 | -16.5427 | -19.8497 | -19.2141 | -17.2541 | -22.933
268.001 | -27.2839 | -36.5547 | -20.8687 | -16.2261 | -14.9363 | -16.4878 | -19.9493 | -19.0411 | -16.1272 | -19.6188
269.002 | -26.8965 | -36.4829 | -20.6534 | -15.7925 | -14.6359 | -16.1364 | -20.1466 | -18.793 | -15.1495 | -17.4281
270.002 | -26.7432 | -36.6565 | -20.2684 | -15.5281 | -14.4855 | -16.0775 | -20.1692 | -18.5643 | -14.1413 | -15.6403
271.001 | -26.5556 | -36.7831 | -20.0128 | -15.2145 | -14.0795 | -15.6342 | -20.0477 | -18.3016 | -13.306 | -14.3235
272.001 | -26.1425 | -36.4707 | -19.7675 | -14.9454 | -13.7801 | -15.5182 | -20.1472 | -18.1108 | -12.5164 | -13.1044
273.002 | -25.7248 | -36.8708 | -19.5882 | -14.6973 | -13.5161 | -15.3176 | -19.8732 | -17.9537 | -11.8549 | -12.1587
274.001 | -25.5259 | -36.5846 | -19.3463 | -14.4266 | -13.2568 | -15.0101 | -19.9723 | -17.8063 | -11.2497 | -11.3351
275.002 | -25.1469 | -37.6845 | -19.0833 | -14.1224 | -13.0906 | -14.8532 | -19.788 | -17.7741 | -10.6294 | -10.5543
276.002 | -24.9757 | -37.665 | -18.7873 | -13.9354 | -12.7934 | -14.6456 | -19.5616 | -17.7995 | -10.1603 | -9.9207
277.002 | -24.661 | -38.0657 | -18.7236 | -13.693 | -12.539 | -14.4203 | -19.4193 | -17.9256 | -9.6871 | -9.3115
278.002 | -24.392 | -38.9757 | -18.5662 | -13.5061 | -12.3646 | -14.1744 | -19.3455 | -18.0912 | -9.247 | -8.8288
279.001 | -23.892 | -41.1588 | -18.2308 | -13.3169 | -12.1349 | -13.9752 | -19.3667 | -18.2633 | -8.8602 | -8.3903
280.002 | -23.4404 | -40.6878 | -18.0746 | -13.1333 | -11.9601 | -13.73 | -19.1359 | -18.5037 | -8.5356 | -8.0237
281.001 | -23.1633 | -40.2678 | -18.0004 | -12.9849 | -11.7179 | -13.4911 | -19.077 | -18.8666 | -8.2375 | -7.6794
282.002 | -22.806 | -41.9553 | -18.0727 | -12.8407 | -11.6237 | -13.2838 | -18.7984 | -19.3401 | -7.9902 | -7.4405
283.001 | -22.7384 | -41.5983 | -17.7969 | -12.717 | -11.4481 | -13.009 | -18.6759 | -19.8475 | -7.7457 | -7.2085
284.001 | -22.2861 | -41.418 | -17.7838 | -12.5435 | -11.2419 | -12.7975 | -18.3886 | -20.5702 | -7.5466 | -6.986
285.002 | -22.1976 | -41.8896 | -17.5781 | -12.4531 | -11.0882 | -12.6103 | -18.2311 | -21.3518 | -7.329 | -6.8435
286.002 | -21.893 | -40.3704 | -17.4114 | -12.2686 | -10.8722 | -12.3596 | -18.1252 | -21.8608 | -7.1648 | -6.6975
287.001 | -21.5127 | -39.6964 | -17.3683 | -12.1352 | -10.7496 | -12.1835 | -17.9224 | -22.5884 | -6.9166 | -6.5736
288.001 | -21.0869 | -39.6752 | -17.3315 | -12.0249 | -10.6123 | -12.0027 | -17.7597 | -22.9001 | -6.7344 | -6.4166
289.002 | -21.1785 | -39.1356 | -17.165 | -11.9222 | -10.5568 | -11.8835 | -17.5241 | -23.0214 | -6.5154 | -6.2867
290.002 | -20.7249 | -37.268 | -17.2782 | -11.8608 | -10.4738 | -11.7766 | -17.5079 | -22.7239 | -6.3161 | -6.1675
291.002 | -20.37 | -36.8709 | -17.2709 | -11.8803 | -10.4158 | -11.6991 | -17.5685 | -22.1432 | -6.0984 | -6.0736
292.002 | -20.31 | -34.0813 | -17.2437 | -11.8382 | -10.2952 | -11.5883 | -17.512 | -21.2591 | -5.9535 | -6.0102
293.002 | -20.0361 | -33.7061 | -17.2371 | -11.7962 | -10.3038 | -11.6577 | -17.6375 | -20.5721 | -5.7896 | -5.9614
294.002 | -19.9612 | -32.3518 | -17.2708 | -11.7495 | -10.2857 | -11.6454 | -17.9458 | -19.8797 | -5.7113 | -5.9377
295.001 | -19.7068 | -31.942 | -17.1587 | -11.6873 | -10.2624 | -11.6081 | -17.9121 | -19.2955 | -5.6024 | -5.9993
296.001 | -19.6944 | -31.6964 | -16.951 | -11.6574 | -10.2546 | -11.6162 | -18.0394 | -18.6196 | -5.5795 | -6.0743
297.002 | -19.4928 | -31.0777 | -17.0357 | -11.7016 | -10.1874 | -11.6525 | -18.227 | -18.19 | -5.536 | -6.2434
298.001 | -19.5295 | -30.6662 | -17.0224 | -11.6883 | -10.1911 | -11.6624 | -18.3561 | -17.6226 | -5.5673 | -6.4359
299.001 | -19.5092 | -30.5342 | -16.9993 | -11.6489 | -10.231 | -11.671 | -18.7315 | -17.234 | -5.603 | -6.6894
300.002 | -19.2921 | -30.1154 | -16.9947 | -11.7599 | -10.3495 | -11.8662 | -19.0116 | -16.8869 | -5.6449 | -7.0462
301.002 | -19.278 | -29.6022 | -16.9829 | -11.774 | -10.3608 | -11.9033 | -19.4367 | -16.3753 | -5.7431 | -7.4893
302.002 | -19.136 | -29.2258 | -16.9747 | -11.8075 | -10.4693 | -12.0707 | -19.82 | -16.1215 | -5.8491 | -8.0018
303.001 | -19.0541 | -28.841 | -17.0226 | -11.886 | -10.4992 | -12.22 | -20.407 | -15.7758 | -5.989 | -8.6031
304.001 | -18.9694 | -28.3114 | -17.1057 | -11.8921 | -10.6266 | -12.2584 | -20.8567 | -15.6219 | -6.1363 | -9.2312
305.001 | -18.8859 | -28.2404 | -17.0833 | -11.9998 | -10.7119 | -12.4032 | -21.1546 | -15.4402 | -6.2729 | -9.903
306.002 | -18.916 | -27.983 | -16.988 | -12.068 | -10.7894 | -12.5265 | -21.6745 | -15.2111 | -6.4068 | -10.6416
307.002 | -19.0192 | -28.184 | -17.0032 | -12.0555 | -10.8734 | -12.7694 | -22.0024 | -14.9416 | -6.5196 | -11.2947
308.001 | -18.9047 | -27.7247 | -17.1213 | -12.2486 | -11.0325 | -12.9399 | -22.697 | -14.8643 | -6.6258 | -11.8296
309.001 | -18.882 | -28.0135 | -17.2072 | -12.3043 | -11.2102 | -13.1804 | -23.2212 | -14.5889 | -6.6725 | -12.1972
310.002 | -19.021 | -28.1898 | -17.5201 | -12.5101 | -11.4562 | -13.5113 | -24.2563 | -14.3605 | -6.6577 | -12.4034
311.001 | -18.8385 | -27.8638 | -17.6531 | -12.7601 | -11.7311 | -13.8254 | -24.9001 | -14.0577 | -6.597 | -12.2819
312.002 | -18.8148 | -27.3821 | -17.8129 | -12.9551 | -12.019 | -14.2934 | -25.641 | -13.7889 | -6.5009 | -11.9877
313.002 | -18.5824 | -26.8838 | -18.0771 | -13.2277 | -12.3036 | -14.6849 | -25.4178 | -13.6066 | -6.3761 | -11.4707
314.001 | -18.5273 | -26.9742 | -18.3409 | -13.506 | -12.7098 | -15.1228 | -25.3836 | -13.3071 | -6.2291 | -10.9862
315.002 | -18.4731 | -26.879 | -18.6506 | -13.8544 | -13.1197 | -15.6344 | -24.7995 | -13.0296 | -6.0328 | -10.3749
316.002 | -18.4786 | -26.3759 | -19.0208 | -14.2016 | -13.4724 | -16.0954 | -23.943 | -12.878 | -5.8448 | -9.8046
317.001 | -18.4813 | -25.9016 | -19.1145 | -14.5168 | -13.8836 | -16.5042 | -22.7982 | -12.6385 | -5.7135 | -9.2399
318.002 | -18.5923 | -25.9271 | -19.5729 | -14.7843 | -14.3751 | -17.0555 | -22.2056 | -12.442 | -5.5477 | -8.7004
319.002 | -18.6238 | -25.8602 | -19.742 | -15.2429 | -14.9137 | -17.5083 | -21.1442 | -12.3916 | -5.3698 | -8.226
320.002 | -18.7173 | -26.1613 | -20.1381 | -15.6003 | -15.4661 | -18.1322 | -20.5708 | -12.2583 | -5.2535 | -7.8424
321.002 | -18.7711 | -25.7318 | -20.5042 | -16.1404 | -15.9707 | -18.5534 | -19.8277 | -12.204 | -5.1114 | -7.4639
322.002 | -18.6279 | -25.8869 | -21.0782 | -16.6498 | -16.6109 | -19.112 | -19.3778 | -12.1321 | -4.9927 | -7.1486
323.002 | -18.5805 | -25.6467 | -21.5553 | -17.1911 | -17.4028 | -19.5433 | -18.8195 | -12.2048 | -4.8705 | -6.883
324.002 | -18.5063 | -25.0482 | -22.2255 | -17.789 | -18.1652 | -20.0028 | -18.4552 | -12.1884 | -4.8233 | -6.6814
325.002 | -18.3985 | -24.488 | -22.7368 | -18.3144 | -19.0111 | -20.3678 | -18.2647 | -12.2762 | -4.769 | -6.5341
326.002 | -18.4257 | -24.5086 | -23.0751 | -18.9867 | -19.8888 | -20.8627 | -17.8967 | -12.3396 | -4.7391 | -6.4458
327.002 | -18.2792 | -24.5514 | -23.6726 | -19.5588 | -20.8941 | -21.3348 | -17.7006 | -12.4712 | -4.751 | -6.3743
328.001 | -18.3424 | -24.2592 | -24.3352 | -20.3874 | -21.7961 | -21.7849 | -17.4975 | -12.5506 | -4.8016 | -6.4275
329.001 | -18.247 | -24.255 | -25.1828 | -21.0546 | -23.1626 | -21.8801 | -17.3707 | -12.6941 | -4.8753 | -6.5149
330.002 | -18.2948 | -24.0488 | -25.8223 | -21.8709 | -24.5179 | -22.3962 | -17.2062 | -12.9861 | -5.0002 | -6.6321
331.002 | -18.1269 | -23.722 | -26.6186 | -22.6107 | -26.6384 | -22.7283 | -17.1603 | -13.1918 | -5.1597 | -6.7796
332.001 | -18.1118 | -23.5428 | -27.396 | -23.7043 | -28.6778 | -22.7174 | -17.1305 | -13.5243 | -5.3432 | -7.0218
333.002 | -18.01 | -23.4511 | -28.5745 | -24.4906 | -32.3274 | -22.9059 | -17.2149 | -13.7414 | -5.5634 | -7.2566
334.001 | -18.1331 | -23.2374 | -29.5356 | -25.42 | -36.6041 | -22.7208 | -17.2162 | -14.1062 | -5.7724 | -7.4876
335.002 | -18.1 | -23.1611 | -30.8489 | -26.0146 | -39.1317 | -22.7804 | -17.3555 | -14.4721 | -5.9992 | -7.7608
336.002 | -18.2517 | -23.1894 | -31.7111 | -26.6682 | -34.5227 | -22.6473 | -17.3476 | -14.7339 | -6.2388 | -8.0486
337.002 | -18.3711 | -23.2646 | -33.8766 | -26.5048 | -30.3643 | -22.2449 | -17.4292 | -15.0943 | -6.52 | -8.3483
338.001 | -18.4813 | -23.3694 | -36.0161 | -26.2195 | -27.2111 | -21.8645 | -17.5281 | -15.3785 | -6.8036 | -8.6859
339.002 | -18.4548 | -23.4108 | -39.0481 | -25.3762 | -24.8944 | -21.3056 | -17.4374 | -15.7094 | -7.1497 | -9.055
340.001 | -18.412 | -23.2519 | -42.8384 | -24.4358 | -22.9487 | -20.6648 | -17.5302 | -16.0022 | -7.5012 | -9.4484
341.002 | -18.2894 | -22.9353 | -41.1918 | -23.6399 | -21.4707 | -19.8876 | -17.4141 | -16.389 | -7.9237 | -9.8859
342.002 | -18.3036 | -22.9245 | -39.5899 | -22.8173 | -20.2739 | -19.1707 | -17.5998 | -16.7031 | -8.3658 | -10.3109
343.002 | -18.2973 | -23.0495 | -35.6417 | -21.5892 | -19.1201 | -18.559 | -17.5854 | -17.0201 | -8.8954 | -10.8502
344.001 | -18.4184 | -22.6392 | -34.021 | -20.778 | -18.0778 | -18.1576 | -17.5431 | -17.5514 | -9.4739 | -11.3061
345.002 | -18.4167 | -22.7837 | -31.3641 | -19.8304 | -17.1632 | -17.5159 | -17.8525 | -18.1138 | -10.0024 | -11.7857
346.002 | -18.3495 | -22.8232 | -29.915 | -19.0321 | -16.3968 | -16.9536 | -17.9512 | -18.6143 | -10.5726 | -12.1581
347.001 | -18.337 | -22.8645 | -28.9402 | -18.2645 | -15.6958 | -16.4527 | -18.1345 | -19.169 | -11.086 | -12.4649
348.002 | -18.4398 | -22.6845 | -27.3326 | -17.6226 | -15.0357 | -15.9455 | -18.206 | -19.9066 | -11.5429 | -12.7016
349.002 | -18.273 | -22.6089 | -26.6113 | -17.0079 | -14.483 | -15.5273 | -18.3399 | -20.3737 | -11.9069 | -12.7611
350.002 | -18.408 | -22.5794 | -25.5242 | -16.4968 | -13.9091 | -14.9706 | -18.2813 | -20.7173 | -12.1802 | -12.6609
351.002 | -18.3961 | -22.4842 | -24.719 | -15.8922 | -13.3825 | -14.5341 | -18.2262 | -20.6921 | -12.2608 | -12.5284
352.001 | -18.3957 | -22.5975 | -24.1354 | -15.4277 | -12.8736 | -14.0857 | -18.1209 | -21.2386 | -12.3473 | -12.1776
353.001 | -18.4256 | -22.5057 | -23.372 | -14.9976 | -12.463 | -13.6516 | -18.0136 | -21.3651 | -12.2835 | -11.8123
354.002 | -18.4612 | -22.3827 | -22.6885 | -14.5605 | -11.9605 | -13.2409 | -17.7976 | -21.3054 | -12.0065 | -11.4095
355.002 | -18.4901 | -22.2644 | -22.1211 | -14.0561 | -11.6651 | -12.8463 | -17.6425 | -21.427 | -11.6987 | -10.8723
356.002 | -18.5219 | -22.33 | -21.6898 | -13.8291 | -11.2492 | -12.497 | -17.4482 | -21.019 | -11.3587 | -10.271
357.002 | -18.559 | -22.2751 | -21.2886 | -13.398 | -10.9042 | -12.1318 | -17.0915 | -20.983 | -11.0046 | -9.7386
358.001 | -18.484 | -22.0304 | -20.8354 | -13.1519 | -10.5929 | -11.7577 | -16.9182 | -20.8044 | -10.5371 | -9.1516
359.001 | -18.5212 | -22.0838 | -20.8092 | -12.9543 | -10.3817 | -11.5127 | -16.6913 | -20.6827 | -10.1365 | -8.6791
FREQUENCY | 1.2429
ANGLE\CUT | 0 | 2 | 4 | 6 | 8 | 10 | 12 | 14.3 | 20 | 23
0.0034 | -19.4196 | -25.0227 | -18.8536 | -11.9191 | -9.4839 | -10.581 | -16.227 | -29.9428 | -12.4208 | -9.9762
1.0016 | -19.5739 | -25.0137 | -18.4286 | -11.4998 | -9.1568 | -10.3136 | -15.8575 | -30.0082 | -11.9155 | -9.2898
2.0017 | -19.8944 | -25.3584 | -18.375 | -11.3347 | -8.9117 | -9.9951 | -15.5197 | -30.2395 | -11.3738 | -8.7384
3.0013 | -19.8425 | -25.1682 | -18.0805 | -11.0829 | -8.6606 | -9.7203 | -15.1511 | -30.312 | -10.8004 | -8.1983
4.0016 | -20.1257 | -25.421 | -17.913 | -10.8312 | -8.4118 | -9.4333 | -14.8443 | -28.8027 | -10.3399 | -7.7074
5.0014 | -20.3912 | -25.5766 | -17.5918 | -10.5844 | -8.1687 | -9.1592 | -14.4643 | -28.0158 | -9.8862 | -7.21
6.0011 | -20.2924 | -25.1089 | -17.2507 | -10.3685 | -7.981 | -8.9497 | -14.1008 | -27.7006 | -9.4035 | -6.7513
7.0013 | -20.2722 | -24.8837 | -17.1459 | -10.2274 | -7.781 | -8.7067 | -13.8467 | -26.9493 | -9.022 | -6.3596
8.0014 | -20.4801 | -25.3025 | -17.0504 | -10.0524 | -7.6285 | -8.5038 | -13.5785 | -25.7625 | -8.6241 | -5.9647
9.0018 | -20.4096 | -24.692 | -16.9678 | -9.9201 | -7.4698 | -8.2522 | -13.2363 | -25.2637 | -8.2532 | -5.615
10.0019 | -20.5963 | -25.4356 | -16.8106 | -9.8807 | -7.3291 | -8.0581 | -13.0672 | -24.2964 | -7.9088 | -5.2828
11.0018 | -20.5707 | -25.2946 | -16.817 | -9.8161 | -7.1925 | -7.9709 | -12.8313 | -23.6594 | -7.5997 | -5.0037
12.0014 | -20.7033 | -25.6306 | -16.6525 | -9.5948 | -7.1016 | -7.836 | -12.6191 | -22.5963 | -7.3044 | -4.7488
13.0014 | -20.814 | -25.8921 | -16.6602 | -9.5732 | -6.9811 | -7.6962 | -12.4459 | -22.0613 | -7.0648 | -4.5284
14.0011 | -20.9872 | -26.0147 | -16.5427 | -9.4962 | -6.8798 | -7.5531 | -12.2589 | -21.4177 | -6.832 | -4.3603
15.0016 | -21.3002 | -26.6951 | -16.5515 | -9.3888 | -6.7724 | -7.432 | -12.0471 | -20.5904 | -6.6354 | -4.2177
16.0019 | -21.5095 | -26.4841 | -16.4749 | -9.3153 | -6.6898 | -7.2902 | -11.8494 | -20.1039 | -6.4706 | -4.0973
17.0013 | -21.4944 | -27.5805 | -16.365 | -9.2326 | -6.5733 | -7.157 | -11.7943 | -19.6453 | -6.3035 | -4.0009
18.0011 | -21.7636 | -27.4364 | -16.1877 | -9.1635 | -6.4564 | -7.125 | -11.4915 | -18.7525 | -6.1711 | -3.9398
19.0014 | -22.0246 | -28.1092 | -16.1772 | -9.0598 | -6.3933 | -6.9931 | -11.4611 | -18.2442 | -6.1001 | -3.9093
20.0013 | -22.3451 | -28.3251 | -15.993 | -9.0028 | -6.3546 | -6.8761 | -11.3004 | -17.8442 | -6.0112 | -3.8871
21.0019 | -22.4508 | -28.6301 | -15.973 | -8.9162 | -6.3142 | -6.8427 | -11.1333 | -17.3834 | -5.9224 | -3.9053
22.0005 | -22.6814 | -29.024 | -15.8504 | -8.9106 | -6.2616 | -6.7769 | -11.0693 | -17.0363 | -5.854 | -3.9336
23.0014 | -22.5288 | -28.918 | -15.7828 | -8.8366 | -6.2136 | -6.6994 | -10.9372 | -16.6416 | -5.8618 | -3.9935
24.0011 | -23.0274 | -29.1671 | -15.6301 | -8.806 | -6.2183 | -6.7146 | -10.9073 | -16.306 | -5.8189 | -4.0803
25.0008 | -22.8791 | -29.203 | -15.5693 | -8.7421 | -6.2143 | -6.7293 | -10.8131 | -16.0773 | -5.8312 | -4.1912
26.0015 | -22.9205 | -29.0344 | -15.6333 | -8.8109 | -6.2187 | -6.703 | -10.8765 | -15.8654 | -5.8667 | -4.344
27.0014 | -23.3994 | -29.9325 | -15.6001 | -8.8354 | -6.2312 | -6.766 | -10.8715 | -15.6524 | -5.9226 | -4.5307
28.0014 | -23.4692 | -29.5513 | -15.5209 | -8.8736 | -6.2747 | -6.7738 | -10.8061 | -15.6183 | -6.0169 | -4.7733
29.0013 | -23.4847 | -29.6385 | -15.5142 | -8.8002 | -6.2997 | -6.8073 | -10.9859 | -15.5355 | -6.141 | -5.0194
30.0014 | -23.8198 | -28.9434 | -15.5838 | -8.9121 | -6.3329 | -6.8286 | -11.0723 | -15.6025 | -6.3255 | -5.3328
31.0019 | -23.8628 | -28.6344 | -15.5772 | -8.8895 | -6.3523 | -6.8632 | -11.167 | -15.7729 | -6.5052 | -5.689
32.0014 | -23.8059 | -28.8887 | -15.4507 | -8.9712 | -6.4085 | -6.955 | -11.2232 | -15.9397 | -6.7381 | -6.1035
33.0016 | -24.1028 | -29.0082 | -15.5201 | -8.9406 | -6.4331 | -6.9534 | -11.3592 | -16.0331 | -7.0067 | -6.586
34.0015 | -24.3408 | -28.9483 | -15.4397 | -8.9286 | -6.5402 | -7.0595 | -11.555 | -16.2967 | -7.2511 | -7.1193
35.0016 | -24.2895 | -29.0668 | -15.3857 | -8.9567 | -6.592 | -7.1722 | -11.6248 | -16.538 | -7.5878 | -7.7371
36.0014 | -24.4593 | -28.8691 | -15.349 | -9.1001 | -6.6033 | -7.2356 | -11.8034 | -16.8322 | -7.8861 | -8.4232
37.0013 | -25.0706 | -28.9103 | -15.289 | -9.0913 | -6.7351 | -7.3524 | -12.0673 | -17.2139 | -8.2324 | -9.2396
38.0013 | -25.3454 | -28.3541 | -15.235 | -9.1943 | -6.8414 | -7.4347 | -12.2458 | -17.5255 | -8.6 | -10.1555
39.001 | -25.2491 | -28.4355 | -15.3001 | -9.2627 | -6.9345 | -7.6003 | -12.4093 | -17.8433 | -8.961 | -11.1855
40.0015 | -25.839 | -28.0451 | -15.3469 | -9.3287 | -7.0577 | -7.727 | -12.8269 | -18.2428 | -9.249 | -12.3105
41.0022 | -25.9635 | -27.8268 | -15.3792 | -9.4896 | -7.1945 | -7.9268 | -13.0756 | -18.5252 | -9.5217 | -13.631
42.002 | -25.8968 | -28.033 | -15.3883 | -9.5403 | -7.3352 | -8.1317 | -13.3735 | -18.8626 | -9.6705 | -15.0002
43.0015 | -26.4848 | -27.6619 | -15.4091 | -9.7462 | -7.541 | -8.294 | -13.8375 | -19.0379 | -9.7751 | -16.2654
44.0014 | -26.7035 | -27.5886 | -15.5832 | -9.8682 | -7.6823 | -8.5832 | -14.1719 | -19.4913 | -9.7896 | -17.0817
45.0014 | -26.9077 | -27.3335 | -15.5526 | -10.0193 | -7.9206 | -8.7623 | -14.5024 | -19.5651 | -9.6906 | -17.1827
46.0015 | -26.6622 | -27.3389 | -15.5993 | -10.2248 | -8.1018 | -9.0285 | -14.8603 | -19.7461 | -9.5372 | -16.3777
47.0015 | -27.5213 | -27.8372 | -15.6888 | -10.3311 | -8.2899 | -9.2165 | -15.237 | -19.6632 | -9.3689 | -15.201
48.0012 | -27.7155 | -27.6322 | -15.8491 | -10.4927 | -8.4357 | -9.5322 | -15.4444 | -19.7297 | -9.1213 | -13.8402
49.0012 | -27.5939 | -27.5671 | -15.9219 | -10.6508 | -8.6677 | -9.6864 | -15.6555 | -19.4901 | -8.8363 | -12.673
50.002 | -28.3301 | -27.767 | -15.9366 | -10.7957 | -8.8001 | -9.8666 | -15.7242 | -19.5629 | -8.5542 | -11.5814
51.0009 | -28.481 | -27.698 | -15.9913 | -10.8812 | -9.0418 | -10.0241 | -15.8139 | -19.2386 | -8.3172 | -10.6773
52.0007 | -29.1284 | -27.4714 | -16.2044 | -11.0144 | -9.1804 | -10.2443 | -16.1147 | -18.9165 | -8.0424 | -9.8805
53.0014 | -29.2759 | -27.2138 | -16.2525 | -11.1657 | -9.3583 | -10.3954 | -16.1923 | -18.8067 | -7.8374 | -9.2303
54.0015 | -30.2649 | -27.0702 | -16.2114 | -11.2445 | -9.5922 | -10.5711 | -16.225 | -18.5448 | -7.6731 | -8.7216
55.0018 | -30.1012 | -27.0076 | -16.211 | -11.4359 | -9.7363 | -10.8526 | -16.415 | -18.5253 | -7.487 | -8.2978
56.0013 | -30.884 | -26.2736 | -16.3873 | -11.6315 | -9.8882 | -11.0867 | -16.5278 | -18.2938 | -7.3874 | -7.9627
57.0013 | -31.1069 | -26.6809 | -16.3813 | -11.7162 | -10.1555 | -11.2763 | -16.7141 | -18.2765 | -7.2978 | -7.7242
58.0012 | -30.8945 | -26.3388 | -16.4652 | -11.8857 | -10.3121 | -11.4441 | -16.9185 | -18.1439 | -7.2949 | -7.5656
59.0014 | -31.6132 | -26.1945 | -16.5905 | -12.1316 | -10.5447 | -11.7934 | -17.1228 | -18.1539 | -7.2931 | -7.4843
60.0014 | -31.4663 | -25.9067 | -16.6527 | -12.2554 | -10.8363 | -12.0595 | -17.3685 | -18.2492 | -7.3238 | -7.4819
61.0019 | -31.9074 | -25.7684 | -16.8446 | -12.5367 | -11.0204 | -12.306 | -17.5544 | -18.4927 | -7.3818 | -7.5007
62.0012 | -31.2977 | -25.8145 | -16.887 | -12.6101 | -11.2823 | -12.4924 | -17.7298 | -18.6747 | -7.464 | -7.5645
63.0013 | -31.2521 | -25.2715 | -17.1262 | -12.837 | -11.4704 | -12.7656 | -17.9863 | -19.1269 | -7.6173 | -7.6671
64.001 | -31.4703 | -25.143 | -17.0233 | -13.0035 | -11.7104 | -13.0042 | -17.9992 | -19.3954 | -7.7412 | -7.7708
65.0015 | -31.4344 | -25.2577 | -17.2337 | -13.2207 | -11.9449 | -13.2939 | -18.1627 | -19.9375 | -7.8971 | -7.9219
66.0016 | -31.1306 | -24.9599 | -17.3088 | -13.3971 | -12.1743 | -13.4461 | -18.3991 | -20.365 | -8.0855 | -8.0565
67.0015 | -31.4927 | -24.7757 | -17.3657 | -13.6873 | -12.3993 | -13.6614 | -18.3324 | -21.1716 | -8.2623 | -8.2213
68.0015 | -31.1029 | -24.7292 | -17.5325 | -13.7294 | -12.649 | -13.8479 | -18.4801 | -21.9705 | -8.4846 | -8.3098
69.0015 | -30.8143 | -24.7811 | -17.7332 | -13.9967 | -12.8365 | -14.0469 | -18.7258 | -22.776 | -8.6886 | -8.4476
70.0016 | -30.3063 | -24.4832 | -17.742 | -14.1156 | -13.1328 | -14.2871 | -18.7196 | -24.0338 | -8.9492 | -8.5691
71.0009 | -31.4838 | -24.469 | -17.9068 | -14.3856 | -13.2864 | -14.5951 | -18.7518 | -25.0136 | -9.258 | -8.7001
72.0009 | -30.9646 | -24.557 | -18.0225 | -14.63 | -13.6111 | -14.7429 | -19.0141 | -26.7911 | -9.5951 | -8.8618
73.0013 | -30.956 | -24.3881 | -18.2352 | -14.8075 | -13.833 | -15.0669 | -19.0334 | -28.4042 | -10.0448 | -9.0667
74.0013 | -30.5105 | -24.0653 | -18.2905 | -15.0813 | -14.0961 | -15.3637 | -19.0853 | -29.4129 | -10.5273 | -9.2537
75.0014 | -30.0229 | -24.0497 | -18.2983 | -15.2237 | -14.3218 | -15.4835 | -19.3501 | -30.1525 | -11.1548 | -9.5485
76.0014 | -30.3426 | -24.0432 | -18.4708 | -15.3341 | -14.502 | -15.7013 | -19.2603 | -29.4716 | -11.8678 | -9.8954
77.0011 | -30.6011 | -24.1715 | -18.5978 | -15.5998 | -14.73 | -16.0458 | -19.081 | -27.4456 | -12.6898 | -10.3093
78.0013 | -29.5241 | -23.7415 | -18.6302 | -15.7017 | -15.0432 | -16.2803 | -19.3084 | -25.9759 | -13.7665 | -10.8673
79.0016 | -29.457 | -23.5594 | -18.6586 | -15.8032 | -15.2148 | -16.378 | -19.4286 | -24.2318 | -15.1209 | -11.4872
80.0008 | -29.5268 | -23.3391 | -18.7955 | -15.8565 | -15.2352 | -16.6654 | -19.4618 | -22.6285 | -16.6544 | -12.2196
81.0016 | -29.2311 | -23.2814 | -18.7422 | -15.9372 | -15.3985 | -16.7726 | -19.3959 | -21.1706 | -18.7979 | -13.0637
82.0022 | -28.5834 | -23.3554 | -18.8453 | -16.0024 | -15.4283 | -17.0425 | -19.3208 | -20.1529 | -21.448 | -13.9724
83.0012 | -28.6922 | -22.8287 | -18.6888 | -16.0243 | -15.568 | -17.3635 | -19.3832 | -19.2201 | -24.8039 | -15.0351
84.002 | -28.6376 | -22.582 | -18.6557 | -15.9994 | -15.7976 | -17.4414 | -19.5627 | -18.5471 | -26.3952 | -16.2183
85.0009 | -28.47 | -22.4375 | -18.5072 | -16.0114 | -15.7586 | -17.5729 | -19.8746 | -17.806 | -24.1529 | -17.0656
86.0014 | -27.4729 | -22.5017 | -18.6591 | -16.0178 | -15.9153 | -17.8302 | -20.0087 | -17.3272 | -20.9853 | -17.4562
87.0011 | -27.4443 | -22.0758 | -18.6557 | -16.0639 | -15.7961 | -17.9787 | -20.0149 | -16.8009 | -18.1772 | -17.0211
88.0011 | -27.356 | -21.9765 | -18.4807 | -16.0617 | -15.7319 | -18.0405 | -20.595 | -16.4383 | -15.9944 | -16.1103
89.001 | -26.5684 | -21.8978 | -18.6728 | -16.102 | -15.6421 | -18.0479 | -20.8922 | -16.2131 | -14.2515 | -14.8699
90.0008 | -26.6161 | -21.9162 | -18.6677 | -16.0092 | -15.6927 | -18.1909 | -21.2235 | -16.0364 | -12.7171 | -13.5241
91.0023 | -25.9775 | -21.8054 | -18.6159 | -16.0496 | -15.5598 | -18.1572 | -21.6839 | -15.6553 | -11.5337 | -12.3235
92.0019 | -25.6894 | -21.5553 | -18.6953 | -16.0783 | -15.5113 | -18.1631 | -22.337 | -15.5955 | -10.5061 | -11.1195
93.0014 | -25.5443 | -21.5513 | -18.9148 | -15.9457 | -15.4103 | -18.0135 | -22.674 | -15.4852 | -9.5287 | -10.0682
94.0012 | -24.8848 | -21.2962 | -18.9477 | -16.0727 | -15.2742 | -17.7326 | -23.3071 | -15.4515 | -8.8813 | -9.1923
95.0013 | -24.8455 | -21.1642 | -18.9654 | -16.0699 | -15.1453 | -17.5142 | -23.5968 | -15.4105 | -8.2572 | -8.3956
96.0015 | -24.7567 | -21.1063 | -18.9829 | -15.8117 | -14.9069 | -17.2372 | -24.229 | -15.38 | -7.6447 | -7.703
97.0013 | -24.2287 | -21.0013 | -19.1736 | -15.7657 | -14.589 | -16.9701 | -24.4435 | -15.4059 | -7.1646 | -7.123
98.0011 | -24.318 | -21.4047 | -19.2267 | -15.7408 | -14.4503 | -16.6093 | -24.5889 | -15.6425 | -6.7517 | -6.6036
99.0015 | -24.1799 | -21.0801 | -19.3191 | -15.6572 | -14.2069 | -16.1195 | -24.3466 | -15.6097 | -6.3935 | -6.1936
100.001 | -23.9248 | -21.0023 | -19.5973 | -15.5513 | -14.0114 | -15.8796 | -24.5511 | -15.8422 | -6.0952 | -5.8126
101.001 | -23.7634 | -20.9992 | -19.5032 | -15.4337 | -13.7776 | -15.5773 | -24.236 | -15.8829 | -5.876 | -5.5136
102.001 | -23.343 | -20.6315 | -19.648 | -15.3838 | -13.5867 | -15.1744 | -23.8502 | -15.9475 | -5.6415 | -5.2824
103.001 | -23.0265 | -20.7982 | -19.7774 | -15.3436 | -13.3665 | -14.9349 | -23.2185 | -16.2184 | -5.4821 | -5.0772
104.001 | -22.5461 | -20.9975 | -19.9048 | -15.2872 | -13.1452 | -14.5348 | -23.0166 | -16.1975 | -5.3109 | -4.9432
105.002 | -22.5579 | -20.7367 | -20.0798 | -15.2206 | -13.0362 | -14.2115 | -22.849 | -16.1898 | -5.2077 | -4.8396
106.002 | -22.1379 | -20.5602 | -20.3744 | -15.2505 | -12.7836 | -14.0177 | -22.3539 | -16.3386 | -5.1468 | -4.7457
107.001 | -21.7892 | -20.488 | -20.5762 | -15.1973 | -12.6088 | -13.7915 | -22.1836 | -16.6006 | -5.0615 | -4.6826
108.001 | -21.7662 | -20.1773 | -20.7492 | -14.9834 | -12.4092 | -13.5329 | -21.658 | -16.5345 | -5.0412 | -4.6616
109.002 | -21.5324 | -20.2102 | -20.7118 | -14.8946 | -12.2305 | -13.282 | -21.1753 | -16.7097 | -5.0468 | -4.6516
110.001 | -21.1999 | -19.8969 | -20.8505 | -14.8631 | -11.9434 | -12.9838 | -21.0201 | -16.6186 | -5.0413 | -4.6673
111.002 | -21.1059 | -20.1142 | -21.1025 | -14.7271 | -11.8232 | -12.7602 | -20.72 | -16.717 | -5.0756 | -4.7154
112.002 | -21.1063 | -20.1765 | -21.4176 | -14.4949 | -11.5829 | -12.487 | -20.3512 | -16.7543 | -5.1205 | -4.7924
113.002 | -21.0208 | -20.0594 | -21.5485 | -14.4013 | -11.4752 | -12.281 | -20.0831 | -16.7493 | -5.1775 | -4.8907
114.001 | -20.8669 | -20.1547 | -21.4979 | -14.2279 | -11.2854 | -12.2029 | -19.5608 | -16.6079 | -5.2852 | -5.0277
115.002 | -20.8996 | -19.9929 | -21.8249 | -14.2929 | -11.1092 | -12.0081 | -19.8953 | -16.6709 | -5.3718 | -5.2005
116.001 | -20.7757 | -20.1818 | -22.1037 | -14.1511 | -11.0568 | -11.9455 | -20.1085 | -16.5304 | -5.5194 | -5.3868
117.001 | -20.5021 | -19.9692 | -22.0774 | -14.1514 | -10.9001 | -11.8645 | -19.8215 | -16.452 | -5.6323 | -5.6295
118.001 | -20.4132 | -19.7684 | -22.2815 | -14.0376 | -10.8692 | -11.7704 | -19.9213 | -16.0754 | -5.784 | -5.9051
119.002 | -20.465 | -19.7847 | -22.7114 | -14.1052 | -10.7694 | -11.7643 | -20.1965 | -15.9258 | -5.9192 | -6.2019
120.001 | -20.2632 | -19.6206 | -22.8904 | -14.0417 | -10.757 | -11.7059 | -20.3199 | -15.7448 | -6.0483 | -6.5243
121.002 | -20.2979 | -19.7964 | -23.0754 | -14.0745 | -10.7395 | -11.768 | -20.4808 | -15.3271 | -6.1693 | -6.8727
122.001 | -20.3779 | -19.65 | -23.3121 | -14.0957 | -10.656 | -11.8281 | -20.6962 | -15.1135 | -6.335 | -7.2731
123.002 | -20.2297 | -19.8237 | -23.5608 | -13.9589 | -10.6648 | -11.7785 | -20.8151 | -14.9017 | -6.4141 | -7.7019
124.001 | -20.0883 | -19.759 | -23.6841 | -13.9134 | -10.5855 | -11.7542 | -20.8118 | -14.6283 | -6.5038 | -8.1826
125.001 | -20.4323 | -20.0332 | -23.979 | -14.0007 | -10.5638 | -11.8559 | -21.0633 | -14.33 | -6.5922 | -8.6329
126.001 | -20.2508 | -19.8221 | -24.2784 | -13.9215 | -10.5919 | -11.8133 | -20.919 | -14.1345 | -6.6131 | -9.092
127.002 | -20.3257 | -20.0551 | -24.6426 | -14.0157 | -10.6368 | -11.8328 | -20.993 | -13.7844 | -6.564 | -9.4263
128.001 | -20.3395 | -19.984 | -25.2548 | -14.0407 | -10.6585 | -11.9861 | -20.9328 | -13.4047 | -6.4156 | -9.6849
129.001 | -20.2762 | -19.7751 | -25.7014 | -14.1923 | -10.7299 | -12.0875 | -20.5769 | -13.0522 | -6.2181 | -9.7255
130.001 | -20.3239 | -20.0254 | -26.6065 | -14.1722 | -10.8928 | -12.2877 | -20.6525 | -12.7447 | -5.9554 | -9.5435
131.001 | -20.0302 | -19.7341 | -26.7539 | -14.5053 | -11.0072 | -12.4756 | -20.2222 | -12.2541 | -5.6242 | -9.1774
132.002 | -20.026 | -19.7326 | -27.0921 | -14.4567 | -11.1374 | -12.7745 | -20.0701 | -11.8685 | -5.2715 | -8.7199
133.001 | -19.7925 | -19.6207 | -28.0266 | -14.7866 | -11.2875 | -13.0902 | -19.7072 | -11.5222 | -4.8963 | -8.1667
134.001 | -19.906 | -19.6996 | -28.137 | -15.0138 | -11.4555 | -13.2993 | -19.3456 | -11.0486 | -4.5343 | -7.5932
135.001 | -19.8233 | -19.411 | -29.1656 | -15.2269 | -11.7119 | -13.4308 | -18.7226 | -10.7738 | -4.1802 | -7.0077
136.001 | -19.9617 | -19.391 | -29.9166 | -15.5423 | -11.9578 | -13.5972 | -18.0968 | -10.4632 | -3.8262 | -6.4596
137.002 | -19.6924 | -19.1451 | -31.4775 | -15.8578 | -12.1597 | -13.7162 | -17.5278 | -10.1737 | -3.4579 | -5.9059
138.002 | -19.6656 | -19.0909 | -33.3585 | -15.9787 | -12.3075 | -13.9397 | -16.8412 | -9.9111 | -3.1542 | -5.4287
139.001 | -19.6226 | -18.9844 | -33.8303 | -16.3823 | -12.5471 | -14.0261 | -16.3426 | -9.7178 | -2.8724 | -4.9662
140.001 | -19.609 | -18.7757 | -35.2468 | -16.7374 | -12.7656 | -14.008 | -15.838 | -9.3729 | -2.6213 | -4.6033
141.001 | -19.2773 | -18.6858 | -34.4615 | -17.0976 | -12.9615 | -14.0759 | -15.214 | -9.2198 | -2.4314 | -4.3048
142.002 | -19.325 | -18.5035 | -34.1582 | -17.3355 | -13.1427 | -14.1176 | -14.9694 | -9.0859 | -2.285 | -4.0442
143.001 | -19.3844 | -18.5496 | -34.5945 | -17.6536 | -13.2449 | -14.2253 | -14.5185 | -8.9111 | -2.1857 | -3.8529
144.001 | -19.3346 | -18.5135 | -33.7303 | -18.0221 | -13.481 | -14.2407 | -14.1078 | -8.7889 | -2.1196 | -3.7077
145.001 | -19.2385 | -18.4128 | -33.3061 | -18.1698 | -13.7233 | -14.1195 | -13.813 | -8.7583 | -2.0711 | -3.5829
146.001 | -19.0494 | -18.2856 | -32.0835 | -18.6884 | -13.7528 | -14.162 | -13.6768 | -8.6636 | -2.0362 | -3.4865
147.001 | -19.0143 | -18.1853 | -31.1224 | -18.9236 | -13.9707 | -14.2685 | -13.2887 | -8.5504 | -2.0455 | -3.3813
148.001 | -19.2126 | -18.0939 | -30.4616 | -19.0667 | -14.1594 | -13.9829 | -13.0259 | -8.5047 | -2.0663 | -3.3029
149.001 | -18.9161 | -18.2423 | -29.1283 | -19.5437 | -14.4019 | -14.1167 | -12.9299 | -8.4856 | -2.1395 | -3.2726
150.001 | -18.8627 | -18.0772 | -27.7113 | -19.9002 | -14.617 | -14.0204 | -12.5714 | -8.4547 | -2.2202 | -3.2445
151.002 | -18.6516 | -18.0541 | -27.1732 | -20.1242 | -14.8127 | -13.9732 | -12.4155 | -8.5011 | -2.3378 | -3.2689
152.002 | -18.9213 | -17.9712 | -26.5651 | -20.7764 | -15.0228 | -13.9566 | -12.2727 | -8.5239 | -2.523 | -3.3295
153.001 | -18.9565 | -18.0714 | -25.4916 | -21.0904 | -15.1371 | -13.7284 | -11.9872 | -8.6582 | -2.737 | -3.4229
154.001 | -19.0851 | -17.9729 | -25.1496 | -21.4075 | -15.1356 | -13.4886 | -11.7824 | -8.6874 | -2.9688 | -3.4969
155.001 | -19.1796 | -18.0144 | -24.3363 | -21.5668 | -15.1139 | -13.2572 | -11.612 | -8.7038 | -3.208 | -3.5967
156.001 | -19.1729 | -18.0244 | -23.7198 | -21.7123 | -15.2238 | -13.0225 | -11.3967 | -8.7968 | -3.4277 | -3.7031
157.001 | -19.1918 | -17.9888 | -23.2201 | -21.5888 | -15.204 | -12.7787 | -11.0852 | -8.8199 | -3.6657 | -3.7788
158.001 | -19.2578 | -17.8644 | -22.3371 | -21.3644 | -15.0542 | -12.4192 | -10.8979 | -8.8759 | -3.936 | -3.9016
159.001 | -19.1023 | -17.6646 | -22.0108 | -21.3093 | -14.9166 | -12.278 | -10.6978 | -8.9376 | -4.2243 | -4.0677
160.002 | -19.1854 | -17.5447 | -21.3692 | -20.9752 | -14.8813 | -11.9456 | -10.4642 | -9.0161 | -4.5358 | -4.2663
161.001 | -19.0003 | -17.4888 | -20.6097 | -20.6332 | -14.7157 | -11.7972 | -10.306 | -9.1338 | -4.9138 | -4.5095
162.002 | -18.921 | -17.5297 | -20.2894 | -20.3858 | -14.5164 | -11.5754 | -10.2135 | -9.3317 | -5.32 | -4.8029
163.001 | -19.08 | -17.2499 | -19.717 | -19.9306 | -14.3224 | -11.2853 | -10.0639 | -9.417 | -5.7462 | -5.0762
164.001 | -19.0898 | -17.2057 | -19.0817 | -19.3395 | -13.9649 | -11.0756 | -9.8682 | -9.471 | -6.2162 | -5.4178
165.002 | -19.0506 | -17.0797 | -18.7055 | -18.8362 | -13.6903 | -10.7543 | -9.6448 | -9.582 | -6.6582 | -5.7284
166.001 | -19.0099 | -16.9611 | -18.1643 | -18.051 | -13.4437 | -10.4615 | -9.4289 | -9.6019 | -7.1716 | -6.0865
167.001 | -18.8058 | -16.7864 | -17.754 | -17.3657 | -13.0611 | -10.1884 | -9.2519 | -9.5914 | -7.672 | -6.482
168.001 | -18.8041 | -16.7301 | -17.2455 | -16.7922 | -12.7359 | -9.9845 | -9.0794 | -9.6448 | -8.2529 | -6.9059
169.001 | -18.7868 | -16.575 | -16.7384 | -16.4596 | -12.5442 | -9.7442 | -8.9214 | -9.6333 | -8.8772 | -7.3638
170.001 | -18.7586 | -16.601 | -16.538 | -15.8315 | -12.2724 | -9.5505 | -8.7692 | -9.721 | -9.5627 | -7.8408
171.001 | -18.7514 | -16.4669 | -16.2647 | -15.4876 | -11.9705 | -9.3573 | -8.7194 | -9.79 | -10.2287 | -8.2657
172.001 | -18.5561 | -16.4784 | -16.0076 | -15.0786 | -11.6838 | -9.1847 | -8.5863 | -9.8162 | -10.8917 | -8.6279
173.001 | -18.7177 | -16.3967 | -15.83 | -14.6807 | -11.3994 | -8.9828 | -8.4463 | -9.9046 | -11.5395 | -8.8821
174.001 | -18.5332 | -16.2986 | -15.7019 | -14.303 | -11.1601 | -8.8071 | -8.273 | -9.8795 | -11.9306 | -8.9886
175.001 | -18.6349 | -16.3648 | -15.2936 | -14.0179 | -10.8475 | -8.582 | -8.0574 | -9.847 | -12.2638 | -8.9818
176.001 | -18.624 | -16.3837 | -15.1973 | -13.6318 | -10.6725 | -8.3519 | -7.9399 | -9.7838 | -12.4095 | -8.8462
177.001 | -18.6958 | -16.4252 | -15.0448 | -13.2414 | -10.3587 | -8.1763 | -7.772 | -9.6893 | -12.3969 | -8.7031
178.002 | -18.8131 | -16.431 | -14.8049 | -12.974 | -10.1153 | -8.0492 | -7.6423 | -9.637 | -12.3046 | -8.4566
179.002 | -18.8934 | -16.4987 | -14.6339 | -12.7486 | -10.0256 | -7.9235 | -7.6324 | -9.6527 | -12.1906 | -8.1806
180.002 | -19.0802 | -16.6062 | -14.5899 | -12.5347 | -9.8451 | -7.8171 | -7.5654 | -9.6552 | -11.8729 | -7.8236
181.002 | -19.4591 | -16.7062 | -14.5642 | -12.3794 | -9.703 | -7.7535 | -7.4987 | -9.6807 | -11.4906 | -7.4626
182.002 | -19.2542 | -16.8413 | -14.3968 | -12.073 | -9.5305 | -7.6621 | -7.4493 | -9.7205 | -11.0126 | -7.0515
183.002 | -19.4591 | -16.9874 | -14.3036 | -11.9379 | -9.3886 | -7.5893 | -7.3682 | -9.6748 | -10.5323 | -6.6356
184.001 | -19.5028 | -17.0364 | -14.141 | -11.7159 | -9.2133 | -7.4264 | -7.2901 | -9.6556 | -9.9463 | -6.1879
185.001 | -19.5728 | -16.974 | -14.0574 | -11.439 | -9.0151 | -7.2643 | -7.1807 | -9.5612 | -9.3734 | -5.7468
186.002 | -19.7948 | -17.0473 | -13.8961 | -11.2457 | -8.85 | -7.1736 | -7.0816 | -9.508 | -8.83 | -5.3542
187.001 | -19.7301 | -17.0401 | -13.748 | -11.0853 | -8.7062 | -7.0847 | -7.0261 | -9.4767 | -8.3325 | -4.967
188.001 | -19.9584 | -17.1 | -13.7469 | -10.9783 | -8.5593 | -6.9877 | -7.008 | -9.4501 | -7.8963 | -4.6369
189.001 | -19.7647 | -17.2201 | -13.7247 | -10.8478 | -8.4433 | -6.9198 | -6.9628 | -9.3957 | -7.4161 | -4.3062
190.002 | -20.1366 | -17.4786 | -13.645 | -10.7355 | -8.3651 | -6.8984 | -6.9721 | -9.4399 | -7.0157 | -4.0237
191.002 | -20.2153 | -17.5377 | -13.6591 | -10.5337 | -8.2598 | -6.8666 | -7.0505 | -9.5642 | -6.559 | -3.786
192.002 | -20.6509 | -17.7258 | -13.5752 | -10.4951 | -8.2204 | -6.8348 | -7.0383 | -9.6956 | -6.2018 | -3.561
193.001 | -20.5738 | -17.9109 | -13.5762 | -10.4338 | -8.1244 | -6.8855 | -7.0887 | -9.7185 | -5.8454 | -3.3634
194.002 | -20.9223 | -18.0099 | -13.6001 | -10.2529 | -8.0973 | -6.8087 | -7.1934 | -9.7645 | -5.4928 | -3.1501
195.002 | -21.0688 | -18.1866 | -13.579 | -10.2509 | -8.0208 | -6.7767 | -7.1711 | -9.8589 | -5.1526 | -3.0173
196.001 | -21.3915 | -18.3367 | -13.7244 | -10.2096 | -7.9673 | -6.7849 | -7.2408 | -9.9294 | -4.8291 | -2.8607
197.002 | -21.7962 | -18.6041 | -13.6658 | -10.0891 | -7.8853 | -6.7347 | -7.2807 | -10.0188 | -4.5338 | -2.7374
198.001 | -21.7292 | -18.8998 | -13.6074 | -10.0082 | -7.8425 | -6.7191 | -7.2924 | -10.0964 | -4.2385 | -2.6175
199.001 | -21.7308 | -19.0182 | -13.5675 | -10.0134 | -7.8096 | -6.694 | -7.3482 | -10.1475 | -3.9717 | -2.5359
200.001 | -21.8771 | -19.0321 | -13.5719 | -9.9223 | -7.7767 | -6.7125 | -7.4213 | -10.2031 | -3.7319 | -2.4738
201.002 | -22.0106 | -19.0541 | -13.5312 | -9.872 | -7.67 | -6.7116 | -7.4637 | -10.3641 | -3.5527 | -2.433
202.002 | -22.1807 | -19.0438 | -13.5742 | -9.806 | -7.6058 | -6.689 | -7.5777 | -10.508 | -3.3583 | -2.4125
203.002 | -22.1765 | -19.1503 | -13.486 | -9.6775 | -7.6321 | -6.7111 | -7.6094 | -10.6104 | -3.2218 | -2.403
204.002 | -22.3804 | -19.4096 | -13.433 | -9.6904 | -7.6001 | -6.7668 | -7.6772 | -10.809 | -3.0808 | -2.4078
205.002 | -22.7805 | -19.785 | -13.5376 | -9.7256 | -7.6342 | -6.8005 | -7.8277 | -11.0589 | -2.9852 | -2.4366
206.002 | -22.616 | -19.7539 | -13.5115 | -9.7253 | -7.6676 | -6.8978 | -7.9324 | -11.2891 | -2.8672 | -2.4836
207.001 | -22.9536 | -20.0821 | -13.6409 | -9.7094 | -7.7424 | -6.9319 | -8.071 | -11.5428 | -2.7994 | -2.5381
208.002 | -22.9644 | -19.8863 | -13.674 | -9.71 | -7.7856 | -7.0183 | -8.1876 | -11.7604 | -2.7582 | -2.6389
209.002 | -23.4516 | -20.2562 | -13.6258 | -9.758 | -7.85 | -7.1598 | -8.3199 | -11.9925 | -2.756 | -2.7568
210.001 | -23.2293 | -20.3132 | -13.6219 | -9.7714 | -7.8725 | -7.174 | -8.4575 | -12.3704 | -2.759 | -2.9284
211.001 | -23.3124 | -20.4173 | -13.7065 | -9.7998 | -7.9475 | -7.3138 | -8.6431 | -12.7213 | -2.8347 | -3.1109
212.001 | -23.9911 | -20.5063 | -13.832 | -9.8985 | -8.1129 | -7.4665 | -8.7332 | -13.0993 | -2.9157 | -3.3299
213.002 | -24.12 | -20.749 | -13.9359 | -9.9686 | -8.1594 | -7.6243 | -8.9712 | -13.445 | -3.0135 | -3.577
214.002 | -24.2055 | -20.7769 | -14.0379 | -10.0338 | -8.269 | -7.8274 | -9.18 | -13.7873 | -3.1588 | -3.8447
215.002 | -24.1117 | -21.375 | -14.0924 | -10.1154 | -8.4198 | -8.0294 | -9.3442 | -14.0335 | -3.2746 | -4.1518
216.002 | -24.5087 | -21.5434 | -14.4001 | -10.2333 | -8.6081 | -8.1614 | -9.6391 | -14.4446 | -3.4349 | -4.4404
217.001 | -24.4641 | -21.7138 | -14.3752 | -10.429 | -8.7575 | -8.3314 | -9.8619 | -14.5629 | -3.6086 | -4.7742
218.002 | -24.7582 | -21.757 | -14.5674 | -10.4675 | -8.8918 | -8.6425 | -10.0898 | -14.8325 | -3.8023 | -5.1158
219.002 | -24.7007 | -21.7639 | -14.5814 | -10.6188 | -8.9834 | -8.8539 | -10.3315 | -15.062 | -4.0149 | -5.4762
220.002 | -25.4111 | -21.9112 | -14.6893 | -10.6035 | -9.2288 | -9.1809 | -10.6141 | -15.2196 | -4.2299 | -5.821
221.002 | -25.6095 | -22.0751 | -14.7594 | -10.7097 | -9.3771 | -9.3956 | -10.8774 | -15.4233 | -4.471 | -6.2088
222.002 | -26.1754 | -22.1539 | -14.9844 | -10.9426 | -9.5702 | -9.7286 | -11.2099 | -15.6893 | -4.7399 | -6.5834
223.001 | -26.5291 | -22.6507 | -14.9391 | -11.0563 | -9.8136 | -10.0537 | -11.4953 | -15.9756 | -4.9902 | -6.9266
224.001 | -26.6184 | -22.8468 | -15.1925 | -11.2743 | -10.0943 | -10.4191 | -11.9685 | -16.1009 | -5.2167 | -7.2394
225.001 | -26.5904 | -23.1794 | -15.5495 | -11.498 | -10.4299 | -10.9609 | -12.5779 | -16.3571 | -5.4768 | -7.524
226.001 | -27.2849 | -23.7117 | -15.7719 | -11.7809 | -10.7302 | -11.5296 | -13.1427 | -16.7015 | -5.7095 | -7.7398
227.002 | -27.5654 | -24.3017 | -16.1711 | -11.9979 | -11.1457 | -11.9265 | -13.7881 | -16.9107 | -5.9412 | -7.9385
228.002 | -27.4742 | -24.9032 | -16.4492 | -12.2192 | -11.4518 | -12.5471 | -14.489 | -17.1313 | -6.1816 | -8.0608
229.002 | -27.705 | -24.7876 | -16.7029 | -12.5332 | -11.8028 | -13.1833 | -15.1919 | -17.2339 | -6.3986 | -8.1934
230.002 | -27.9496 | -25.0267 | -17.0164 | -12.7766 | -12.091 | -13.6596 | -15.8271 | -17.0923 | -6.6265 | -8.2679
231.001 | -28.5374 | -25.4873 | -17.2292 | -13.0684 | -12.3636 | -14.3258 | -16.7539 | -17.3277 | -6.8641 | -8.3507
232.001 | -29.3032 | -26.0381 | -17.3944 | -13.2557 | -12.7466 | -14.7992 | -17.1889 | -17.2201 | -7.1051 | -8.344
233.001 | -29.5668 | -26.6473 | -17.7461 | -13.3918 | -12.9071 | -15.5309 | -18.1838 | -17.3346 | -7.3246 | -8.2834
234.001 | -29.9289 | -26.4985 | -18.0143 | -13.7123 | -13.1762 | -15.9 | -19.1245 | -17.3255 | -7.5269 | -8.1917
235.002 | -30.7566 | -27.318 | -18.3477 | -13.9102 | -13.44 | -16.5387 | -20.2405 | -17.3471 | -7.7131 | -8.1205
236.002 | -31.385 | -27.7882 | -18.6886 | -14.1725 | -13.7466 | -17.1236 | -21.3288 | -17.3414 | -7.8987 | -7.9646
237.001 | -31.306 | -27.9193 | -19.1625 | -14.5042 | -14.0405 | -17.8031 | -23.073 | -17.2813 | -8.0614 | -7.8066
238.001 | -32.1647 | -28.8462 | -19.5009 | -14.8154 | -14.3494 | -18.362 | -24.6364 | -17.2596 | -8.2425 | -7.6559
239.002 | -33.2715 | -28.7828 | -19.9499 | -15.185 | -14.7003 | -19.1271 | -26.2985 | -17.2325 | -8.4292 | -7.5675
240.002 | -33.5487 | -29.4858 | -20.5191 | -15.5815 | -14.9951 | -19.7694 | -27.6564 | -16.9792 | -8.6374 | -7.4827
241.002 | -34.0627 | -30.0058 | -20.9617 | -15.995 | -15.4814 | -20.2107 | -29.6437 | -16.9326 | -8.8615 | -7.4418
242.002 | -33.9701 | -31.146 | -21.5375 | -16.3648 | -15.7072 | -20.6486 | -31.3937 | -16.9818 | -9.1614 | -7.4276
243.002 | -35.2957 | -31.2072 | -22.5222 | -16.8672 | -16.0278 | -20.9246 | -31.52 | -16.8948 | -9.4943 | -7.4703
244.001 | -34.401 | -32.518 | -22.6494 | -17.189 | -16.5425 | -21.2087 | -30.8735 | -17.1128 | -9.8155 | -7.5724
245.001 | -34.8181 | -32.7564 | -23.267 | -17.5737 | -16.672 | -21.2605 | -29.9738 | -17.1907 | -10.2098 | -7.7476
246.002 | -35.3158 | -33.7684 | -24.0285 | -18.3494 | -17.1972 | -21.2298 | -28.5271 | -17.4171 | -10.6504 | -7.9453
247.001 | -35.109 | -34.9709 | -24.7664 | -18.7132 | -17.3829 | -20.918 | -27.7891 | -17.5876 | -11.1596 | -8.1711
248.001 | -34.9707 | -34.4175 | -25.2069 | -19.3448 | -17.6485 | -20.7897 | -26.7151 | -17.7758 | -11.5801 | -8.4341
249.002 | -33.8375 | -36.2332 | -26.8173 | -19.5242 | -17.8909 | -20.7248 | -25.5645 | -18.1022 | -12.0306 | -8.7046
250.002 | -33.82 | -37.1404 | -26.7257 | -19.913 | -18.1006 | -20.1899 | -24.8317 | -18.3665 | -12.5242 | -9.0404
251.001 | -33.9634 | -37.1453 | -27.8121 | -20.0635 | -18.2099 | -20.0959 | -24.5446 | -18.6623 | -13.0269 | -9.3077
252.001 | -33.7864 | -43.6927 | -28.9126 | -20.7202 | -18.3075 | -19.6407 | -24.0529 | -19.0691 | -13.403 | -9.6678
253.002 | -34.4054 | -49.4566 | -29.6352 | -20.7829 | -18.3412 | -19.652 | -23.6857 | -19.5156 | -13.8826 | -10.0164
254.001 | -34.5888 | -52.3396 | -28.3408 | -21.0648 | -18.4388 | -19.7383 | -23.5208 | -20.1779 | -14.2063 | -10.4133
255.002 | -33.7685 | -59.2124 | -27.9404 | -20.9061 | -18.3847 | -19.3037 | -23.578 | -20.6177 | -14.6383 | -10.8453
256.001 | -33.6622 | -56.4804 | -27.9384 | -21.0609 | -18.4239 | -19.3887 | -23.6371 | -21.2885 | -14.8724 | -11.3486
257.002 | -34.0427 | -47.0848 | -27.1968 | -20.7634 | -18.5495 | -19.4469 | -24.1763 | -21.4626 | -15.1743 | -11.9535
258.001 | -33.3148 | -40.3289 | -26.4147 | -20.5635 | -18.3794 | -19.4138 | -24.5709 | -22.4234 | -15.4682 | -12.6223
259.002 | -33.1189 | -38.0468 | -25.3323 | -19.9651 | -18.3409 | -19.3723 | -25.4535 | -22.7506 | -15.619 | -13.3871
260.002 | -33.6431 | -36.2878 | -24.5822 | -19.6119 | -17.9512 | -19.5754 | -25.82 | -22.921 | -15.7967 | -14.2707
261.001 | -33.4775 | -34.0306 | -23.8526 | -19.1948 | -17.6619 | -19.5178 | -26.5666 | -23.2554 | -16.0958 | -15.2012
262.002 | -33.9535 | -33.2548 | -22.9413 | -18.5559 | -17.387 | -19.4941 | -26.9513 | -22.8367 | -16.3155 | -16.3077
263.002 | -32.9035 | -31.9196 | -22.1793 | -18.1653 | -17.0024 | -19.4475 | -27.2496 | -23.0312 | -16.5213 | -17.5214
264.002 | -32.4169 | -32.0322 | -21.4976 | -17.415 | -16.6847 | -19.2958 | -27.5145 | -22.5275 | -16.9912 | -18.9106
265.002 | -31.4453 | -31.9257 | -21.0402 | -17.1579 | -16.4616 | -19.2189 | -27.998 | -22.0162 | -17.4495 | -20.773
266.001 | -30.474 | -31.1648 | -20.4908 | -16.7386 | -16.0774 | -19.0936 | -28.7253 | -21.6438 | -17.7967 | -23.2252
267.002 | -30.334 | -30.8792 | -20.1831 | -16.3545 | -15.7323 | -18.8667 | -28.2904 | -20.831 | -18.22 | -26.2744
268.001 | -29.7192 | -31.113 | -19.7887 | -15.8922 | -15.4133 | -18.6056 | -27.6739 | -20.3376 | -18.2586 | -29.8058
269.002 | -29.3989 | -30.3352 | -19.203 | -15.4674 | -14.9539 | -18.1184 | -26.6032 | -19.4888 | -18.2903 | -29.451
270.002 | -29.6238 | -30.2325 | -18.9168 | -15.0108 | -14.5736 | -17.7271 | -25.163 | -19.3348 | -18.0586 | -25.462
271.001 | -28.9815 | -30.356 | -18.4873 | -14.7582 | -14.2676 | -17.2225 | -24.2707 | -19.0382 | -17.6009 | -22.1655
272.001 | -28.7822 | -30.0047 | -18.2313 | -14.3344 | -13.9255 | -16.5696 | -23.0621 | -18.8069 | -16.9147 | -19.4807
273.002 | -27.6381 | -29.8373 | -17.9982 | -14.1057 | -13.4483 | -16.2508 | -22.2619 | -18.6223 | -16.0843 | -17.3224
274.001 | -27.4527 | -29.7806 | -17.811 | -13.7666 | -13.1816 | -15.758 | -21.5979 | -18.7288 | -15.0492 | -15.5597
275.002 | -26.9814 | -29.7114 | -17.5272 | -13.5745 | -12.9705 | -15.4257 | -20.6352 | -18.7582 | -14.1139 | -14.1075
276.002 | -26.6558 | -29.5983 | -17.3597 | -13.2477 | -12.5349 | -14.7985 | -19.9265 | -18.8478 | -13.2038 | -12.8179
277.002 | -25.9087 | -30.3054 | -17.0916 | -12.9706 | -12.2077 | -14.284 | -19.3311 | -19.2211 | -12.3368 | -11.7649
278.002 | -25.6624 | -30.5799 | -17.0634 | -12.8455 | -12.0628 | -13.8878 | -19.0302 | -19.5385 | -11.5126 | -10.8251
279.001 | -25.0389 | -31.3547 | -16.8612 | -12.639 | -11.7235 | -13.6062 | -18.15 | -20.1639 | -10.9078 | -10.0261
280.002 | -25.116 | -30.5469 | -16.7011 | -12.3656 | -11.4256 | -13.0994 | -17.8546 | -20.7725 | -10.2815 | -9.3248
281.001 | -24.6526 | -31.5981 | -16.6202 | -12.1815 | -11.1356 | -12.757 | -17.2531 | -21.5273 | -9.68 | -8.7527
282.002 | -24.205 | -31.5894 | -16.4014 | -11.93 | -10.9818 | -12.3238 | -16.7394 | -22.5462 | -9.2503 | -8.2259
283.001 | -23.9907 | -32.1966 | -16.3764 | -11.7779 | -10.6846 | -11.9951 | -16.4067 | -23.7612 | -8.7672 | -7.7653
284.001 | -23.8653 | -32.2858 | -16.0195 | -11.582 | -10.4499 | -11.7256 | -16.166 | -25.8178 | -8.2929 | -7.3807
285.002 | -23.6142 | -32.4647 | -16.0296 | -11.4857 | -10.2292 | -11.4055 | -15.6776 | -27.9305 | -7.9492 | -7.0406
286.002 | -23.2177 | -33.0496 | -15.9277 | -11.2666 | -10.0152 | -11.1082 | -15.5198 | -30.9071 | -7.5586 | -6.7597
287.001 | -22.7573 | -32.6748 | -15.7233 | -11.0976 | -9.7956 | -10.9531 | -15.1591 | -34.1259 | -7.2529 | -6.4528
288.001 | -22.8989 | -34.0418 | -15.7061 | -11.0235 | -9.6994 | -10.7164 | -14.9986 | -34.4998 | -6.9278 | -6.1995
289.002 | -22.5082 | -33.3344 | -15.7124 | -10.9078 | -9.5473 | -10.4675 | -14.7864 | -31.2147 | -6.6204 | -5.9908
290.002 | -21.8482 | -33.2339 | -15.6424 | -10.7649 | -9.4114 | -10.3033 | -14.5992 | -28.2461 | -6.3835 | -5.7831
291.002 | -21.9209 | -34.147 | -15.613 | -10.7329 | -9.2189 | -10.1426 | -14.4786 | -26.435 | -6.169 | -5.63
292.002 | -21.7152 | -34.9741 | -15.5753 | -10.6661 | -9.1435 | -10.0135 | -14.3021 | -24.1116 | -6.0032 | -5.5356
293.002 | -21.7681 | -35.5673 | -15.4084 | -10.5522 | -9.0676 | -9.9177 | -14.2837 | -23.0181 | -5.8732 | -5.4565
294.002 | -21.5515 | -35.5583 | -15.5197 | -10.525 | -8.9497 | -9.8603 | -14.3548 | -21.8879 | -5.8084 | -5.4366
295.001 | -21.4197 | -34.115 | -15.2725 | -10.4689 | -8.9023 | -9.8396 | -14.325 | -21.061 | -5.7853 | -5.4677
296.001 | -21.307 | -34.5313 | -15.2298 | -10.4025 | -8.924 | -9.7221 | -14.373 | -20.635 | -5.7678 | -5.5667
297.002 | -21.2795 | -34.1628 | -15.195 | -10.3395 | -8.8271 | -9.7936 | -14.4813 | -19.8434 | -5.8018 | -5.7128
298.001 | -21.3051 | -33.9066 | -15.1164 | -10.3506 | -8.8004 | -9.7415 | -14.5976 | -19.4204 | -5.8833 | -5.9543
299.001 | -21.1376 | -33.9791 | -15.0547 | -10.3604 | -8.8404 | -9.8264 | -14.7792 | -18.9385 | -6.0301 | -6.2185
300.002 | -21.1536 | -34.2292 | -14.9797 | -10.3565 | -8.919 | -9.8042 | -15.0113 | -18.7621 | -6.1725 | -6.6273
301.002 | -21.1954 | -34.2592 | -15.0255 | -10.3513 | -8.9183 | -9.8845 | -15.0286 | -18.3332 | -6.381 | -7.0957
302.002 | -21.1174 | -33.877 | -15.098 | -10.3655 | -8.9421 | -9.9817 | -15.4224 | -18.148 | -6.6316 | -7.6206
303.001 | -20.9236 | -33.2397 | -14.9516 | -10.4036 | -8.9759 | -10.0901 | -15.7156 | -18.1685 | -6.868 | -8.2222
304.001 | -20.7707 | -33.4599 | -15.0185 | -10.4569 | -9.0936 | -10.193 | -15.9232 | -18.1224 | -7.0726 | -8.9205
305.001 | -20.85 | -33.2214 | -15.0645 | -10.496 | -9.1677 | -10.3465 | -16.2108 | -17.8397 | -7.3501 | -9.6712
306.002 | -20.6103 | -33.7894 | -15.1502 | -10.6057 | -9.3043 | -10.4662 | -16.6371 | -17.5536 | -7.5463 | -10.4791
307.002 | -20.671 | -33.5805 | -15.0404 | -10.7379 | -9.4291 | -10.7117 | -17.0169 | -17.2975 | -7.7648 | -11.2808
308.001 | -20.7463 | -34.194 | -15.2917 | -10.9843 | -9.6353 | -10.9786 | -17.6602 | -17.14 | -7.9016 | -12.1797
309.001 | -20.53 | -33.058 | -15.4458 | -11.0785 | -9.8548 | -11.1482 | -18.2907 | -16.9787 | -7.9783 | -13.0414
310.002 | -20.354 | -35.0787 | -15.6052 | -11.2777 | -10.1416 | -11.6135 | -18.9307 | -16.7503 | -8.032 | -13.7473
311.001 | -20.52 | -36.2052 | -15.8992 | -11.4549 | -10.3764 | -11.9626 | -19.764 | -16.5149 | -8.0409 | -14.3662
312.002 | -20.3603 | -35.5813 | -16.0558 | -11.7763 | -10.6208 | -12.2319 | -20.3744 | -16.2094 | -7.9439 | -14.4729
313.002 | -20.3792 | -36.1175 | -16.3043 | -12.0398 | -10.919 | -12.6057 | -20.8138 | -16.1138 | -7.8548 | -14.3247
314.001 | -20.4114 | -36.6181 | -16.2941 | -12.2229 | -11.208 | -12.9347 | -21.2958 | -15.7194 | -7.6746 | -13.8603
315.002 | -20.2272 | -36.3396 | -16.7246 | -12.5029 | -11.5675 | -13.279 | -21.871 | -15.5256 | -7.5348 | -13.1427
316.002 | -20.2012 | -37.4545 | -17.0827 | -12.8519 | -11.9844 | -13.6949 | -21.9183 | -15.351 | -7.287 | -12.3343
317.001 | -20.2726 | -36.1808 | -17.0716 | -13.2484 | -12.3436 | -14.2781 | -22.0651 | -15.2259 | -7.0472 | -11.5751
318.002 | -19.9185 | -38.2061 | -17.4727 | -13.5256 | -12.7627 | -14.5655 | -21.9148 | -15.0248 | -6.8797 | -10.7954
319.002 | -20.0929 | -39.4211 | -17.7689 | -13.9076 | -13.2652 | -15.0989 | -21.604 | -14.922 | -6.6001 | -10.0107
320.002 | -20.0001 | -39.4111 | -18.2585 | -14.3356 | -13.8203 | -15.4894 | -21.2061 | -14.8829 | -6.3422 | -9.3937
321.002 | -19.943 | -39.1112 | -18.6733 | -14.8309 | -14.2398 | -15.9247 | -21.0257 | -14.7789 | -6.1539 | -8.8224
322.002 | -19.7392 | -37.5191 | -19.1251 | -15.4195 | -14.8844 | -16.4086 | -20.4381 | -14.6291 | -5.9326 | -8.3036
323.002 | -19.5294 | -37.9073 | -19.4629 | -15.8413 | -15.6119 | -16.7284 | -20.1694 | -14.6746 | -5.6696 | -7.8475
324.002 | -19.6701 | -35.5883 | -19.9395 | -16.385 | -16.3293 | -17.2157 | -19.7414 | -14.5829 | -5.5476 | -7.4987
325.002 | -19.636 | -35.7332 | -20.3993 | -17.0364 | -16.7831 | -17.3745 | -19.5805 | -14.5781 | -5.3855 | -7.2106
326.002 | -19.6593 | -34.3207 | -20.673 | -17.6522 | -17.6146 | -17.8704 | -19.3014 | -14.6638 | -5.2602 | -6.992
327.002 | -19.4909 | -32.9972 | -21.4831 | -18.2924 | -18.4872 | -18.3987 | -19.0779 | -14.6087 | -5.1641 | -6.8409
328.001 | -19.3837 | -32.2106 | -21.8889 | -18.9917 | -19.5894 | -18.9877 | -18.9445 | -14.6636 | -5.1562 | -6.7743
329.001 | -19.2327 | -31.6068 | -22.7362 | -19.7897 | -20.4779 | -19.4723 | -18.9585 | -14.8582 | -5.1945 | -6.7842
330.002 | -19.226 | -30.8198 | -23.3855 | -20.8186 | -21.8445 | -19.7931 | -18.8397 | -14.9711 | -5.2546 | -6.8364
331.002 | -18.9345 | -29.8384 | -24.1031 | -21.6191 | -23.2536 | -20.4151 | -18.759 | -15.1668 | -5.3457 | -6.8992
332.001 | -18.9864 | -29.2681 | -24.7175 | -22.5082 | -25.2096 | -20.6487 | -18.9588 | -15.3269 | -5.4675 | -7.0355
333.002 | -19.0787 | -29.2049 | -25.3669 | -23.4198 | -27.3843 | -21.3338 | -18.8636 | -15.7623 | -5.634 | -7.1321
334.001 | -19.0123 | -28.6993 | -25.6964 | -24.3491 | -31.4982 | -21.8006 | -18.7891 | -15.9086 | -5.7987 | -7.2809
335.002 | -19.2735 | -29.4247 | -26.4717 | -25.4469 | -36.6788 | -22.0197 | -18.949 | -16.1685 | -5.9661 | -7.4648
336.002 | -18.9822 | -29.1542 | -27.7633 | -25.7384 | -46.0589 | -22.1123 | -18.8597 | -16.4208 | -6.1746 | -7.6413
337.002 | -18.9927 | -28.7201 | -27.8993 | -26.3262 | -35.3699 | -22.1594 | -18.6307 | -16.6893 | -6.4601 | -7.8925
338.001 | -18.9222 | -28.7735 | -28.7815 | -25.9539 | -30.2621 | -21.3705 | -18.8938 | -16.9618 | -6.7609 | -8.191
339.002 | -18.8935 | -28.2116 | -29.5648 | -25.1686 | -26.5052 | -20.7868 | -18.738 | -17.2305 | -7.1058 | -8.5393
340.001 | -18.9637 | -28.3421 | -29.8447 | -24.5831 | -24.1861 | -20.4466 | -18.5875 | -17.8433 | -7.5306 | -8.9412
341.002 | -18.9119 | -27.9438 | -30.1449 | -23.4488 | -22.4034 | -19.7823 | -18.7085 | -18.2125 | -7.9739 | -9.3542
342.002 | -19.0823 | -27.6974 | -29.4852 | -22.388 | -20.8325 | -19.3555 | -18.9411 | -18.8205 | -8.4622 | -9.7942
343.002 | -19.2039 | -28.0649 | -28.3287 | -21.387 | -19.6536 | -18.8527 | -18.8936 | -19.5107 | -8.9322 | -10.2269
344.001 | -19.1977 | -28.241 | -27.3427 | -20.2633 | -18.5555 | -18.2677 | -18.8728 | -19.9473 | -9.4314 | -10.6417
345.002 | -19.4117 | -27.7314 | -26.8492 | -19.3402 | -17.3911 | -17.9812 | -19.3244 | -20.6215 | -10.0238 | -11.0082
346.002 | -19.1757 | -27.8948 | -25.8731 | -18.5955 | -16.6589 | -17.1293 | -19.336 | -21.4772 | -10.5042 | -11.4445
347.001 | -19.3221 | -27.4287 | -25.2268 | -17.7496 | -15.8212 | -16.4627 | -19.445 | -22.0867 | -11.0884 | -11.8705
348.002 | -19.2624 | -27.1252 | -24.2535 | -16.9846 | -14.9363 | -16.0417 | -19.3573 | -23.0171 | -11.663 | -12.2523
349.002 | -19.2029 | -26.7804 | -23.5046 | -16.3099 | -14.2798 | -15.3662 | -19.0149 | -23.4538 | -12.2844 | -12.7221
350.002 | -18.9775 | -26.4735 | -22.7426 | -15.7599 | -13.5862 | -14.9134 | -19.1029 | -24.376 | -12.8816 | -13.0519
351.002 | -18.8565 | -26.2305 | -22.5168 | -15.1515 | -13.0526 | -14.3484 | -18.8448 | -25.2893 | -13.3974 | -13.3191
352.001 | -19.1042 | -25.5596 | -21.8523 | -14.6233 | -12.5429 | -13.8106 | -18.6987 | -25.9842 | -13.9084 | -13.5147
353.001 | -19.0503 | -25.3384 | -21.201 | -14.235 | -11.971 | -13.2397 | -18.2792 | -26.5121 | -14.3537 | -13.5309
354.002 | -19.0343 | -25.2484 | -20.6343 | -13.7178 | -11.5104 | -12.7474 | -17.942 | -27.7203 | -14.4527 | -13.2569
355.002 | -19.1667 | -25.2995 | -20.3301 | -13.3158 | -11.128 | -12.3617 | -17.6077 | -28.5045 | -14.449 | -12.9571
356.002 | -19.1297 | -24.9915 | -20.1097 | -12.9579 | -10.623 | -11.913 | -17.3867 | -28.452 | -14.2923 | -12.4367
357.002 | -19.1783 | -24.9142 | -19.8722 | -12.6896 | -10.3448 | -11.6066 | -17.105 | -29.3679 | -13.9338 | -11.8659
358.001 | -19.0042 | -24.4093 | -19.5423 | -12.28 | -10.0235 | -11.2476 | -16.618 | -29.6508 | -13.4909 | -11.2097
359.001 | -19.0782 | -24.8828 | -19.1335 | -12.1007 | -9.7789 | -11.0253 | -16.5385 | -29.3133 | -13.1163 | -10.7189
FREQUENCY | 1.5601
ANGLE\CUT | 0 | 2 | 4 | 6 | 8 | 10 | 12 | 14.3 | 20 | 23
0.0034 | -21.797 | -24.6038 | -25.9908 | -25.3396 | -24.9994 | -23.3051 | -20.4369 | -18.6565 | -21.5158 | -24.741
1.0016 | -21.8921 | -24.9486 | -26.8932 | -24.7789 | -24.7076 | -24.6789 | -21.1863 | -18.988 | -21.2232 | -24.723
2.0017 | -22.0281 | -25.1317 | -27.1788 | -25.8458 | -24.9392 | -25.4373 | -21.8519 | -19.2003 | -20.963 | -24.1972
3.0013 | -21.993 | -25.5684 | -27.8576 | -26.8638 | -25.5463 | -25.7726 | -22.7603 | -19.4719 | -20.96 | -23.9874
4.0016 | -22.1422 | -25.5463 | -28.6879 | -27.1065 | -25.8648 | -27.2947 | -23.3968 | -19.7448 | -21.1933 | -23.8852
5.0014 | -22.1872 | -25.6416 | -29.8636 | -27.5247 | -26.035 | -27.4121 | -24.5436 | -20.147 | -21.3605 | -23.8682
6.0011 | -22.1792 | -26.0066 | -30.4313 | -27.9115 | -26.2173 | -27.8747 | -25.7284 | -20.5843 | -21.7765 | -24.0137
7.0013 | -22.3314 | -26.2415 | -31.1314 | -28.7211 | -26.1644 | -28.1159 | -26.8398 | -21.0847 | -22.499 | -24.412
8.0014 | -22.4226 | -26.3816 | -32.2179 | -28.795 | -25.9773 | -28.493 | -28.1663 | -21.677 | -23.2766 | -24.8659
9.0018 | -22.7223 | -26.7886 | -33.8335 | -29.4992 | -26.4351 | -28.3714 | -29.3283 | -22.475 | -24.3995 | -25.5776
10.0019 | -22.8056 | -27.1222 | -34.8899 | -29.9301 | -25.6968 | -27.1955 | -31.3219 | -23.0508 | -25.7208 | -26.3435
11.0018 | -22.7222 | -27.49 | -36.0233 | -30.1163 | -26.0453 | -26.8485 | -32.3782 | -23.963 | -27.4725 | -27.3231
12.0014 | -22.9482 | -27.666 | -39.2504 | -30.6918 | -26.3527 | -26.553 | -34.3867 | -24.8783 | -30.0307 | -28.7497
13.0014 | -23.1408 | -27.771 | -41.979 | -31.2635 | -25.4432 | -26.1565 | -33.6137 | -26.1138 | -34.1738 | -30.0182
14.0011 | -22.9689 | -28.0654 | -43.4013 | -30.708 | -25.7462 | -25.6508 | -32.0467 | -27.5202 | -41.0027 | -31.3844
15.0016 | -23.2103 | -28.5 | -48.3797 | -31.1977 | -26.0663 | -25.1511 | -31.1261 | -29.145 | -64.6645 | -32.5616
16.0019 | -23.2937 | -28.8692 | -53.9332 | -30.7998 | -25.3834 | -24.73 | -29.3079 | -30.8901 | -38.4005 | -33.3387
17.0013 | -23.3798 | -29.1658 | -50.4711 | -30.6072 | -25.1899 | -24.2004 | -28.1538 | -32.4118 | -33.208 | -33.2454
18.0011 | -23.4561 | -28.9605 | -47.9436 | -30.4358 | -25.3369 | -24.1704 | -26.9006 | -32.7989 | -30.1063 | -33.288
19.0014 | -23.5867 | -29.3268 | -42.9105 | -30.0286 | -25.3926 | -23.5446 | -25.5116 | -30.8125 | -27.7058 | -32.7772
20.0013 | -23.7411 | -28.9108 | -40.8049 | -29.6957 | -25.1762 | -23.0543 | -24.4691 | -29.412 | -25.9958 | -32.2935
21.0019 | -23.5962 | -28.9357 | -40.2749 | -29.0095 | -24.7535 | -22.7221 | -23.6056 | -27.5291 | -24.7456 | -32.5075
22.0005 | -23.6538 | -29.024 | -39.1873 | -28.7472 | -24.5845 | -22.6313 | -22.818 | -26.0574 | -23.7942 | -32.8756
23.0014 | -23.8866 | -29.248 | -37.6871 | -28.5616 | -25.1871 | -22.4279 | -22.2284 | -24.5691 | -22.9612 | -33.8955
24.0011 | -23.9867 | -29.6989 | -36.3264 | -27.9312 | -24.4809 | -22.5686 | -21.6323 | -23.4937 | -22.4017 | -35.8635
25.0008 | -24.1783 | -30.1641 | -35.355 | -27.8926 | -24.6963 | -21.9245 | -21.2172 | -22.2996 | -21.8994 | -39.5593
26.0015 | -24.4201 | -29.2496 | -34.4841 | -27.3415 | -24.7296 | -22.1755 | -20.8571 | -21.5224 | -21.6452 | -47.1036
27.0014 | -24.2757 | -29.8353 | -34.0133 | -27.2991 | -25.0554 | -21.9221 | -20.4165 | -20.8873 | -21.513 | -45.7858
28.0014 | -24.3881 | -29.9354 | -33.1896 | -26.7695 | -25.3767 | -22.3059 | -20.0808 | -20.0787 | -21.4423 | -37.7443
29.0013 | -24.3452 | -30.1643 | -32.1357 | -26.5179 | -24.7465 | -22.2358 | -19.9979 | -19.6381 | -21.2847 | -33.6244
30.0014 | -24.8169 | -29.6501 | -31.6504 | -26.5698 | -25.3884 | -22.1649 | -19.7873 | -19.2266 | -21.4762 | -30.5831
31.0019 | -24.4903 | -30.0095 | -31.6407 | -26.4023 | -25.3347 | -22.3596 | -19.7712 | -18.8593 | -21.4939 | -28.4762
32.0014 | -24.8772 | -29.8662 | -30.5614 | -25.8763 | -25.1268 | -22.6133 | -19.6527 | -18.3963 | -21.6008 | -26.9092
33.0016 | -24.7728 | -29.7398 | -29.9134 | -25.4274 | -25.0814 | -22.5838 | -19.5896 | -18.2553 | -21.8018 | -25.7528
34.0015 | -24.4394 | -29.8623 | -29.4575 | -25.142 | -24.5451 | -22.7259 | -19.3406 | -18.0113 | -21.8848 | -24.7326
35.0016 | -24.7592 | -29.8815 | -29.2767 | -24.925 | -24.8726 | -23.1819 | -19.1883 | -17.6971 | -22.0279 | -24.1504
36.0014 | -25.0234 | -29.6208 | -28.7358 | -24.8424 | -24.8599 | -23.515 | -19.4518 | -17.4199 | -22.0732 | -23.6359
37.0013 | -25.0905 | -30.1706 | -28.5983 | -24.7042 | -24.8185 | -23.5088 | -19.5881 | -17.4199 | -22.2491 | -23.4654
38.0013 | -24.8856 | -29.857 | -28.3827 | -24.5139 | -24.8755 | -23.861 | -19.5183 | -17.3304 | -22.3351 | -23.4213
39.001 | -25.2064 | -30.1576 | -28.5321 | -24.599 | -24.8408 | -24.1208 | -19.4949 | -17.2309 | -22.2817 | -23.4258
40.0015 | -25.8489 | -30.0778 | -28.3805 | -24.4262 | -25.2049 | -24.7753 | -19.7656 | -17.2558 | -22.2959 | -23.5297
41.0022 | -25.4167 | -29.8056 | -28.3409 | -24.5178 | -25.2145 | -24.8612 | -19.7361 | -17.1988 | -22.3735 | -23.651
42.002 | -25.4304 | -29.3806 | -27.8601 | -24.4014 | -25.0177 | -24.9095 | -20.1799 | -17.1177 | -22.2192 | -23.8174
43.0015 | -25.2911 | -29.3221 | -27.8832 | -24.3825 | -25.1418 | -25.4072 | -20.3091 | -17.2796 | -22.1952 | -24.0368
44.0014 | -25.5146 | -29.0307 | -27.5653 | -24.3396 | -25.0726 | -26.5862 | -20.3577 | -17.3237 | -22.0939 | -24.3912
45.0014 | -25.2574 | -28.6508 | -27.1312 | -24.2147 | -25.6069 | -26.2778 | -20.6714 | -17.3941 | -22.1002 | -24.7478
46.0015 | -25.4859 | -28.5045 | -26.9885 | -24.3189 | -25.7928 | -26.9417 | -20.9588 | -17.2853 | -22.0021 | -25.1373
47.0015 | -25.2158 | -28.4181 | -27.0872 | -24.4395 | -25.919 | -27.2066 | -20.8749 | -17.4551 | -22.0396 | -25.6245
48.0012 | -25.4272 | -27.8762 | -27.0289 | -24.3747 | -26.1099 | -28.284 | -20.9451 | -17.304 | -22.0824 | -26.1177
49.0012 | -25.3547 | -28.0254 | -26.6515 | -24.5004 | -26.1891 | -28.69 | -21.0707 | -17.4075 | -22.0415 | -26.8706
50.002 | -25.1762 | -27.5128 | -26.4121 | -24.6057 | -26.4677 | -29.4726 | -21.1585 | -17.2844 | -22.057 | -27.5445
51.0009 | -25.0615 | -27.8369 | -26.5231 | -24.7722 | -26.7461 | -29.5513 | -21.1665 | -17.2018 | -22.0029 | -28.4562
52.0007 | -25.7718 | -27.235 | -26.3764 | -24.7003 | -27.2714 | -30.1965 | -21.093 | -17.1209 | -22.0269 | -28.9391
53.0014 | -25.6253 | -27.0662 | -26.1819 | -24.9773 | -27.8691 | -31.2432 | -21.2232 | -17.0984 | -22.0005 | -29.4649
54.0015 | -25.9376 | -27.212 | -25.9303 | -25.0692 | -28.0261 | -31.4461 | -21.0928 | -16.8857 | -21.8534 | -29.5971
55.0018 | -25.3985 | -26.8382 | -25.7745 | -24.9435 | -28.2992 | -32.4439 | -21.0949 | -16.8046 | -21.7636 | -29.0527
56.0013 | -25.5371 | -26.624 | -25.5205 | -24.7949 | -28.7147 | -33.2509 | -21.07 | -16.6216 | -21.6769 | -28.4615
57.0013 | -25.9968 | -26.6112 | -25.1813 | -24.821 | -28.9719 | -33.6751 | -21.1473 | -16.5989 | -21.5099 | -27.6518
58.0012 | -25.8308 | -26.4101 | -25.2277 | -24.8771 | -28.9673 | -34.3947 | -21.0355 | -16.4563 | -21.404 | -26.7657
59.0014 | -26.1373 | -26.5199 | -25.0463 | -24.6217 | -28.738 | -34.7564 | -20.8982 | -16.3931 | -21.4143 | -26.2278
60.0014 | -25.8364 | -26.3726 | -24.6034 | -24.3107 | -28.214 | -34.5163 | -21.0972 | -16.3152 | -21.5525 | -25.7939
61.0019 | -25.6841 | -25.7098 | -24.2955 | -24.0612 | -27.4402 | -32.9336 | -21.0521 | -16.3818 | -21.7529 | -25.3226
62.0012 | -25.4967 | -25.4702 | -23.9634 | -23.4787 | -26.7875 | -31.2962 | -21.0895 | -16.3759 | -22.0797 | -25.051
63.0013 | -25.5719 | -25.236 | -23.5342 | -22.9637 | -25.7581 | -30.227 | -21.2327 | -16.3543 | -22.6267 | -24.6183
64.001 | -25.248 | -24.8479 | -23.1934 | -22.5809 | -24.9914 | -29.1543 | -21.1075 | -16.4915 | -23.2135 | -24.2349
65.0015 | -25.1766 | -24.6117 | -22.7265 | -21.9951 | -24.18 | -28.2647 | -21.2123 | -16.5741 | -23.7692 | -23.9469
66.0016 | -25.1864 | -24.2221 | -22.3247 | -21.5063 | -23.4005 | -27.593 | -21.2844 | -16.5933 | -24.2361 | -23.4312
67.0015 | -25.18 | -24.1706 | -21.9157 | -21.1059 | -23.0471 | -26.1633 | -21.1256 | -16.5415 | -24.7458 | -22.9416
68.0015 | -24.9889 | -23.9256 | -21.6756 | -20.6593 | -22.2656 | -25.4965 | -21.1443 | -16.5882 | -25.0814 | -22.4147
69.0015 | -25.0151 | -23.8837 | -21.3771 | -20.3308 | -21.6011 | -24.7741 | -20.8302 | -16.5197 | -25.4601 | -21.9327
70.0016 | -25.0136 | -23.5942 | -21.1919 | -20.0125 | -21.1749 | -23.8253 | -20.8232 | -16.5848 | -25.5486 | -21.431
71.0009 | -25.1318 | -23.3164 | -20.9446 | -19.64 | -20.6586 | -23.3426 | -20.6604 | -16.4965 | -25.918 | -21.0189
72.0009 | -25.125 | -23.3272 | -20.739 | -19.3354 | -20.0526 | -22.2396 | -20.1987 | -16.5155 | -26.063 | -20.7208
73.0013 | -24.9784 | -23.1029 | -20.384 | -18.916 | -19.6196 | -21.481 | -20.1435 | -16.5732 | -26.3096 | -20.4288
74.0013 | -24.7621 | -22.9265 | -20.0625 | -18.4445 | -19.0163 | -21.1822 | -19.9917 | -16.6574 | -26.5928 | -20.183
75.0014 | -24.562 | -22.7455 | -19.7153 | -17.9813 | -18.4238 | -20.4597 | -19.7908 | -16.727 | -26.9016 | -19.9953
76.0014 | -24.6377 | -22.4304 | -19.4502 | -17.722 | -17.8356 | -19.8397 | -19.4633 | -16.8348 | -27.1454 | -19.9589
77.0011 | -24.3115 | -22.2098 | -19.1592 | -17.295 | -17.5128 | -19.489 | -19.55 | -16.9406 | -27.4432 | -19.9446
78.0013 | -24.2133 | -21.9018 | -18.8334 | -16.9574 | -16.99 | -18.8306 | -19.3487 | -17.0104 | -27.5175 | -20.0433
79.0016 | -24.118 | -21.6539 | -18.5758 | -16.7577 | -16.7844 | -18.6547 | -19.076 | -17.1336 | -27.6553 | -20.1073
80.0008 | -23.8908 | -21.5097 | -18.2713 | -16.4502 | -16.472 | -18.2036 | -18.9518 | -17.1434 | -27.8356 | -20.2026
81.0016 | -23.9743 | -21.3314 | -18.0989 | -16.1558 | -16.0394 | -17.7647 | -18.9843 | -17.4074 | -28.18 | -20.2443
82.0022 | -23.8116 | -21.1771 | -17.8571 | -15.9218 | -15.8205 | -17.4594 | -18.7536 | -17.3531 | -28.4589 | -20.3475
83.0012 | -23.5982 | -20.7742 | -17.6145 | -15.6226 | -15.5903 | -17.2035 | -18.5541 | -17.5018 | -28.8435 | -20.3125
84.002 | -23.342 | -20.7421 | -17.4124 | -15.4588 | -15.2491 | -16.8493 | -18.4208 | -17.573 | -29.1854 | -20.4631
85.0009 | -23.4051 | -20.6153 | -17.2249 | -15.2513 | -15.009 | -16.5436 | -18.4452 | -17.7293 | -29.0738 | -20.4289
86.0014 | -23.0074 | -20.6353 | -17.0421 | -14.9888 | -14.7484 | -16.2699 | -18.0051 | -17.7354 | -28.8852 | -20.5019
87.0011 | -23.1295 | -20.3532 | -16.8447 | -14.7684 | -14.4899 | -16.0325 | -18.0281 | -17.8361 | -28.5516 | -20.5429
88.0011 | -23.1026 | -20.0115 | -16.6139 | -14.4959 | -14.2247 | -15.7268 | -17.8527 | -17.9231 | -27.9873 | -20.6557
89.001 | -22.9808 | -19.8963 | -16.523 | -14.3508 | -14.0074 | -15.4522 | -17.6781 | -17.882 | -27.2974 | -20.7636
90.0008 | -22.8084 | -19.8905 | -16.2651 | -14.1114 | -13.7807 | -15.1778 | -17.5826 | -18.065 | -26.6119 | -20.8663
91.0023 | -22.5711 | -19.7102 | -16.1451 | -13.9319 | -13.5763 | -14.9109 | -17.2174 | -18.108 | -26.0613 | -20.9346
92.0019 | -22.9629 | -19.2641 | -15.9867 | -13.7273 | -13.3435 | -14.6992 | -17.1199 | -18.1354 | -25.5951 | -21.0056
93.0014 | -22.4685 | -19.551 | -15.7938 | -13.5838 | -13.201 | -14.5356 | -16.8681 | -18.4199 | -25.2917 | -21.1091
94.0012 | -22.5644 | -19.212 | -15.6153 | -13.4287 | -13.0275 | -14.3413 | -16.648 | -18.4397 | -24.9276 | -21.0951
95.0013 | -22.4084 | -19.1656 | -15.4426 | -13.2837 | -12.8755 | -14.1506 | -16.5936 | -18.6932 | -24.5736 | -21.1477
96.0015 | -22.1181 | -18.9295 | -15.3228 | -13.1517 | -12.7177 | -13.9344 | -16.4727 | -18.7758 | -24.4471 | -21.1795
97.0013 | -22.0446 | -18.9052 | -15.2341 | -13 | -12.5822 | -13.8129 | -16.3706 | -18.9265 | -24.2475 | -21.1982
98.0011 | -21.9586 | -18.6924 | -15.8754 | -12.8741 | -12.4805 | -13.6512 | -16.2319 | -19.0108 | -24.1518 | -21.3519
99.0015 | -21.9155 | -18.6272 | -14.9523 | -12.8179 | -12.3292 | -13.485 | -16.0267 | -19.2585 | -24.1514 | -21.5729
100.001 | -21.8009 | -18.3247 | -14.6748 | -12.6927 | -12.2646 | -13.3652 | -15.9911 | -19.2602 | -24.2497 | -21.8011
101.001 | -21.663 | -18.303 | -14.6806 | -12.6554 | -12.1483 | -13.2017 | -15.8356 | -19.5215 | -24.5436 | -22.0114
102.001 | -21.81 | -18.2504 | -14.6009 | -12.5811 | -12.0873 | -13.1456 | -15.7615 | -19.6386 | -24.7054 | -22.3048
103.001 | -21.5337 | -18.0827 | -14.6384 | -12.4685 | -11.9838 | -13.0481 | -15.6993 | -19.7409 | -25.2474 | -22.7241
104.001 | -21.456 | -18.1051 | -14.425 | -12.5005 | -11.9386 | -12.9558 | -15.5416 | -19.9974 | -25.8831 | -23.0192
105.002 | -21.6241 | -17.9587 | -14.4113 | -12.436 | -11.8787 | -12.8513 | -15.4633 | -20.0881 | -26.3574 | -23.4156
106.002 | -21.3102 | -17.9358 | -14.3647 | -12.3762 | -11.8106 | -12.7661 | -15.3835 | -20.0693 | -27.0991 | -23.661
107.001 | -21.6655 | -17.8389 | -14.2884 | -12.3175 | -11.8043 | -12.7198 | -15.3767 | -20.1223 | -27.7133 | -23.9045
108.001 | -21.0719 | -17.8576 | -14.3016 | -12.2921 | -11.7412 | -12.6509 | -15.3091 | -20.3793 | -28.0325 | -23.9803
109.002 | -21.5188 | -17.7162 | -14.2475 | -12.265 | -11.6588 | -12.56 | -15.2552 | -20.4309 | -27.5635 | -23.6654
110.001 | -21.3292 | -17.7129 | -14.1979 | -12.2277 | -11.6671 | -12.5224 | -15.1466 | -20.4061 | -26.7043 | -23.329
111.002 | -21.1062 | -17.6319 | -14.1646 | -12.1652 | -11.6235 | -12.4689 | -15.1045 | -20.3899 | -25.6732 | -22.9625
112.002 | -20.9116 | -17.5639 | -14.1048 | -12.2008 | -11.5874 | -12.3945 | -15.0765 | -20.4636 | -24.6102 | -22.5546
113.002 | -20.8154 | -17.3855 | -14.0196 | -12.2845 | -11.5891 | -12.392 | -14.9799 | -20.4837 | -23.54 | -22.0225
114.001 | -20.9031 | -17.3523 | -14.0967 | -12.2088 | -11.5941 | -12.3901 | -14.9728 | -20.3959 | -22.6639 | -21.5188
115.002 | -20.8755 | -17.3935 | -14.2105 | -12.2265 | -11.545 | -12.3897 | -14.9663 | -20.2431 | -21.7122 | -21.1711
116.001 | -20.8495 | -17.2492 | -14.1485 | -12.2848 | -11.6204 | -12.3455 | -14.9341 | -20.0027 | -21.0097 | -20.922
117.001 | -20.917 | -17.3261 | -14.0522 | -12.3316 | -11.6159 | -12.3333 | -14.8117 | -19.5461 | -20.2958 | -20.7414
118.001 | -21.0183 | -17.4835 | -14.1109 | -12.3189 | -11.5775 | -12.2818 | -14.7456 | -19.2578 | -19.7139 | -20.5677
119.002 | -21.2008 | -17.4087 | -14.1568 | -12.4284 | -11.5854 | -12.2823 | -14.5605 | -18.6949 | -19.0843 | -20.391
120.001 | -20.7702 | -17.5047 | -14.0819 | -12.4371 | -11.6869 | -12.2433 | -14.4456 | -18.2682 | -18.6146 | -20.2571
121.002 | -21.0379 | -17.3964 | -14.0813 | -12.4979 | -11.6323 | -12.1699 | -14.469 | -17.8158 | -18.1137 | -20.1683
122.001 | -20.7426 | -17.2902 | -14.1447 | -12.5901 | -11.6276 | -12.21 | -14.1979 | -17.3513 | -17.7104 | -20.1481
123.002 | -20.7995 | -17.0933 | -14.1586 | -12.5464 | -11.6864 | -12.191 | -14.178 | -16.8473 | -17.3377 | -20.0597
124.001 | -20.5896 | -17.0594 | -14.1033 | -12.5663 | -11.7667 | -12.1397 | -14.0272 | -16.4313 | -17.1259 | -20.1926
125.001 | -20.605 | -17.0217 | -14.169 | -12.6679 | -11.6985 | -12.0886 | -13.9498 | -16.141 | -16.8932 | -20.1945
126.001 | -20.507 | -17.0893 | -14.1554 | -13.5642 | -11.7316 | -12.0421 | -13.8017 | -15.6834 | -16.8515 | -20.368
127.002 | -20.5694 | -17.0003 | -14.2244 | -12.7661 | -11.8262 | -12.0139 | -13.5717 | -15.3497 | -16.7837 | -20.6891
128.001 | -20.4116 | -16.963 | -14.2781 | -12.7977 | -11.7701 | -11.9822 | -13.5047 | -15.0158 | -16.7812 | -20.8927
129.001 | -20.5565 | -17.0387 | -14.3274 | -12.8581 | -11.7973 | -12.0214 | -13.3128 | -14.6553 | -16.8799 | -21.244
130.001 | -20.4254 | -17.0475 | -14.3392 | -12.8516 | -11.9066 | -11.956 | -13.3162 | -14.3833 | -17.0366 | -21.6274
131.001 | -20.3516 | -16.8686 | -14.4985 | -13.1394 | -11.954 | -12.0869 | -13.1444 | -14.1497 | -17.3601 | -22.1277
132.002 | -20.5849 | -17.0286 | -14.398 | -13.1639 | -12.0516 | -12.0235 | -13.0568 | -13.9529 | -17.7872 | -22.6485
133.001 | -20.6124 | -17.0242 | -14.5365 | -13.3065 | -12.12 | -12.1393 | -13.0076 | -13.9396 | -18.3712 | -23.1935
134.001 | -20.4803 | -17.1004 | -14.6867 | -13.43 | -12.2508 | -12.1867 | -13.0004 | -13.7821 | -19.077 | -23.9125
135.001 | -20.5138 | -17.1141 | -14.7968 | -13.5459 | -12.3251 | -12.1926 | -12.9614 | -13.6298 | -19.9824 | -24.4857
136.001 | -20.67 | -17.0679 | -14.8533 | -13.6831 | -12.4024 | -12.254 | -12.8553 | -13.605 | -21.1559 | -24.7606
137.002 | -20.6696 | -17.0956 | -14.8681 | -13.7756 | -12.6309 | -12.2865 | -12.8605 | -13.4408 | -22.6304 | -24.9117
138.002 | -20.7175 | -17.1787 | -15.0115 | -13.9982 | -12.7296 | -12.3464 | -12.7143 | -13.4077 | -24.393 | -24.5665
139.001 | -20.9199 | -17.2643 | -14.8939 | -14.1697 | -12.877 | -12.3069 | -12.7194 | -13.3125 | -26.5225 | -23.9401
140.001 | -20.7405 | -17.2126 | -15.0365 | -14.3138 | -13.0374 | -12.4622 | -12.7029 | -13.1897 | -29.4001 | -22.9796
141.001 | -20.7462 | -17.1473 | -15.2128 | -14.459 | -13.1102 | -12.4929 | -12.6482 | -13.1565 | -32.237 | -22.0596
142.002 | -20.6961 | -17.3055 | -15.3506 | -14.6207 | -13.2736 | -12.4929 | -12.5446 | -13.1302 | -31.7611 | -21.1533
143.001 | -20.7212 | -17.3698 | -15.3829 | -14.8801 | -13.5212 | -12.5597 | -12.4957 | -13.1183 | -28.794 | -20.3559
144.001 | -20.6854 | -17.3548 | -15.4555 | -15.1371 | -13.6029 | -12.7016 | -12.4445 | -13.0417 | -25.6997 | -19.7318
145.001 | -20.756 | -17.3609 | -15.578 | -15.1971 | -13.7193 | -12.7531 | -12.4421 | -12.9748 | -23.4395 | -19.2093
146.001 | -20.8177 | -17.3553 | -15.688 | -15.3706 | -13.9151 | -12.8464 | -12.475 | -12.9566 | -21.7339 | -18.8531
147.001 | -20.633 | -17.3488 | -15.8027 | -15.5626 | -14.1521 | -12.8512 | -12.378 | -12.9347 | -20.242 | -18.589
148.001 | -20.7907 | -17.3367 | -15.8811 | -15.7894 | -14.3534 | -12.8827 | -12.3323 | -12.7392 | -19.0273 | -18.4453
149.001 | -20.4335 | -17.3159 | -16.0117 | -16.0707 | -14.5066 | -13.1254 | -12.2885 | -12.7626 | -18.1566 | -18.3777
150.001 | -20.5086 | -17.4049 | -16.0817 | -16.3669 | -14.6426 | -13.0599 | -12.2017 | -12.7122 | -17.4191 | -18.4978
151.002 | -20.5975 | -17.4428 | -16.1018 | -16.5702 | -14.9001 | -13.1138 | -12.2868 | -12.6158 | -16.7658 | -18.6867
152.002 | -20.5943 | -17.5614 | -16.2917 | -16.8866 | -15.329 | -13.3197 | -12.1776 | -12.5468 | -16.217 | -18.778
153.001 | -20.555 | -17.5112 | -16.4803 | -17.3003 | -15.5766 | -13.3964 | -12.2035 | -12.5129 | -15.6885 | -18.7302
154.001 | -20.6691 | -17.6362 | -16.7333 | -17.603 | -15.9088 | -13.5637 | -12.2664 | -12.4827 | -15.2259 | -18.6445
155.001 | -20.7818 | -17.6909 | -16.8813 | -17.9013 | -16.2804 | -13.8039 | -12.2866 | -12.4285 | -14.6991 | -18.3796
156.001 | -20.9127 | -17.9478 | -17.1444 | -18.418 | -16.735 | -13.8149 | -12.1805 | -12.3246 | -14.2774 | -18.0002
157.001 | -20.9797 | -17.9593 | -17.3201 | -18.7826 | -17.0168 | -13.867 | -12.1176 | -12.2354 | -13.8588 | -17.662
158.001 | -20.982 | -17.962 | -17.383 | -19.1728 | -17.2425 | -14.1237 | -12.065 | -12.0414 | -13.5786 | -17.4731
159.001 | -20.7102 | -17.9573 | -17.3592 | -19.3886 | -17.5508 | -14.0468 | -12.0017 | -11.963 | -13.4285 | -17.3352
160.002 | -20.6493 | -17.9878 | -17.5537 | -19.6918 | -17.6995 | -14.136 | -11.967 | -11.8804 | -13.4167 | -17.2347
161.001 | -20.8614 | -17.9229 | -17.6035 | -19.9613 | -18.3881 | -14.2751 | -12.0264 | -11.9118 | -13.4464 | -17.0489
162.002 | -20.6442 | -17.9187 | -17.7718 | -20.4889 | -18.921 | -14.6565 | -12.1432 | -11.9204 | -13.4682 | -16.7753
163.001 | -20.8087 | -18.0665 | -17.9636 | -20.8061 | -19.1948 | -14.7094 | -12.1971 | -11.92 | -13.4368 | -16.4082
164.001 | -20.9598 | -18.1195 | -18.1561 | -21.588 | -19.7907 | -14.8499 | -12.1774 | -11.901 | -13.4502 | -16.0139
165.002 | -20.8366 | -18.2828 | -18.3541 | -22.2407 | -20.3584 | -14.9803 | -12.2251 | -11.8475 | -13.4988 | -15.7966
166.001 | -20.8668 | -18.3643 | -18.5828 | -22.7899 | -20.8683 | -15.1094 | -12.1791 | -11.7874 | -13.5402 | -15.6891
167.001 | -20.8924 | -18.427 | -18.7512 | -23.2297 | -21.2779 | -15.2241 | -12.1731 | -11.7039 | -13.7151 | -15.6013
168.001 | -20.7649 | -18.3383 | -18.7801 | -23.532 | -21.6272 | -15.3692 | -12.2434 | -11.6687 | -13.9192 | -15.6413
169.001 | -20.7875 | -18.5254 | -19.0075 | -24.086 | -22.279 | -15.4918 | -12.32 | -11.6227 | -14.2198 | -15.6863
170.001 | -20.8608 | -18.5559 | -19.1873 | -24.3665 | -23.1719 | -15.7534 | -12.3679 | -11.7235 | -14.5087 | -15.7552
171.001 | -20.9856 | -18.7186 | -19.3597 | -25.1714 | -23.9016 | -15.9431 | -12.4157 | -11.7792 | -14.7749 | -15.816
172.001 | -21.2152 | -18.8721 | -19.6852 | -25.6284 | -24.6459 | -16.1911 | -12.6735 | -11.8265 | -15.028 | -15.915
173.001 | -21.2997 | -19.112 | -19.8568 | -26.5441 | -25.5257 | -16.5446 | -12.7949 | -11.8632 | -15.1875 | -16.1751
174.001 | -21.4216 | -19.2911 | -20.252 | -26.9906 | -26.4892 | -16.8431 | -12.9493 | -11.9513 | -15.4326 | -16.4727
175.001 | -21.6714 | -19.3597 | -20.3058 | -27.3225 | -27.5649 | -17.2102 | -13.119 | -12.0676 | -15.7221 | -16.8947
176.001 | -21.6868 | -19.4925 | -20.5889 | -27.7526 | -28.4331 | -17.3268 | -13.1691 | -12.1022 | -15.9235 | -17.3059
177.001 | -21.832 | -19.5067 | -20.6657 | -27.5115 | -29.3035 | -17.7553 | -13.3171 | -12.2163 | -16.0915 | -17.7924
178.002 | -21.7362 | -19.8684 | -20.5715 | -27.0866 | -30.3916 | -17.89 | -13.5544 | -12.3097 | -16.2567 | -18.2521
179.002 | -21.8649 | -19.6801 | -20.9507 | -27.2321 | -31.3418 | -18.3337 | -13.7836 | -12.4729 | -16.3192 | -18.8396
180.002 | -21.8547 | -19.9422 | -21.2797 | -26.9564 | -32.2556 | -18.7843 | -14.0162 | -12.5535 | -16.3955 | -19.3574
181.002 | -21.8903 | -19.9508 | -21.2938 | -27.0283 | -32.2094 | -19.292 | -14.311 | -12.8493 | -16.4082 | -19.9528
182.002 | -22.0002 | -20.1954 | -21.5685 | -26.1092 | -31.0154 | -19.6194 | -14.6076 | -13.0273 | -16.3961 | -20.4888
183.002 | -21.947 | -20.2696 | -21.6616 | -26.2431 | -30.2468 | -20.1582 | -14.9094 | -13.2838 | -16.3746 | -21.0462
184.001 | -21.9769 | -20.2565 | -22.0345 | -25.8402 | -29.2334 | -20.774 | -15.2722 | -13.5647 | -16.2999 | -21.4001
185.001 | -22.2039 | -20.4696 | -22.2726 | -25.4328 | -28.71 | -21.1891 | -15.4993 | -13.7397 | -16.2393 | -21.7924
186.002 | -22.2077 | -20.5793 | -22.1187 | -24.8269 | -27.7906 | -21.5615 | -15.9177 | -13.9989 | -16.1476 | -21.8568
187.001 | -22.3384 | -20.7014 | -22.2162 | -24.2012 | -26.8886 | -22.0225 | -16.1772 | -14.1837 | -16.0331 | -21.7407
188.001 | -22.3781 | -20.9798 | -22.3988 | -23.8674 | -26.1943 | -22.3861 | -16.5248 | -14.4657 | -15.8839 | -21.3735
189.001 | -22.7173 | -21.2249 | -22.3775 | -23.7434 | -25.2777 | -22.8228 | -17.0279 | -14.6998 | -15.7351 | -20.7173
190.002 | -22.8261 | -21.322 | -22.681 | -23.2042 | -24.527 | -23.6061 | -17.3087 | -14.915 | -15.4755 | -20.0556
191.002 | -22.9215 | -21.6544 | -22.5076 | -22.3887 | -23.8342 | -23.3252 | -17.6081 | -15.1229 | -15.2125 | -19.1659
192.002 | -23.0002 | -21.5003 | -23.0033 | -22.4485 | -23.4141 | -23.6342 | -17.7615 | -15.2904 | -14.9512 | -18.4203
193.001 | -23.3044 | -21.9475 | -22.9233 | -22.1273 | -22.8019 | -23.5166 | -18.0572 | -15.4134 | -14.7128 | -17.5991
194.002 | -23.3096 | -21.7646 | -22.8016 | -21.8455 | -22.4074 | -23.2932 | -18.2377 | -15.4574 | -14.4795 | -16.9905
195.002 | -23.5458 | -21.9438 | -22.7983 | -21.5108 | -22.0809 | -23.3339 | -18.471 | -15.5069 | -14.3766 | -16.369
196.001 | -23.6141 | -22.0558 | -22.4152 | -21.0152 | -21.629 | -23.4362 | -18.4703 | -15.5598 | -14.2223 | -15.8034
197.002 | -23.7792 | -22.2597 | -22.3189 | -20.8336 | -21.0926 | -23.2546 | -18.7684 | -15.6217 | -14.0749 | -15.1734
198.001 | -23.9503 | -22.5551 | -22.5192 | -20.5752 | -20.7867 | -22.8317 | -18.8665 | -15.5809 | -13.9412 | -14.6334
199.001 | -24.1258 | -22.4573 | -22.3783 | -20.2299 | -20.4288 | -22.2816 | -18.6267 | -15.3859 | -13.7057 | -14.1386
200.001 | -24.2565 | -22.6608 | -22.48 | -20.2395 | -20.1036 | -21.8889 | -18.397 | -15.0586 | -13.572 | -13.7336
201.002 | -24.2886 | -22.6991 | -22.3518 | -20.1904 | -20.0162 | -21.4627 | -18.104 | -14.8311 | -13.4451 | -13.4634
202.002 | -24.3291 | -22.9458 | -22.564 | -20.2717 | -19.7867 | -21.1081 | -17.7098 | -14.4325 | -13.4082 | -13.2829
203.002 | -24.4584 | -23.0426 | -22.7713 | -20.2508 | -19.8156 | -20.8797 | -17.4468 | -14.161 | -13.3975 | -13.2172
204.002 | -24.6042 | -22.9579 | -23.1077 | -20.2716 | -19.8074 | -20.584 | -17.3369 | -13.81 | -13.3659 | -13.251
205.002 | -24.8131 | -23.0693 | -22.993 | -20.2735 | -19.8656 | -20.7632 | -17.0688 | -13.6611 | -13.3878 | -13.3083
206.002 | -24.3979 | -23.1081 | -22.7632 | -20.2878 | -19.75 | -20.5357 | -16.9777 | -13.36 | -13.3785 | -13.4144
207.001 | -24.8084 | -23.36 | -22.6943 | -20.2247 | -19.7856 | -20.0829 | -16.7615 | -13.1318 | -13.3217 | -13.5314
208.002 | -24.6128 | -23.1431 | -22.6865 | -20.1816 | -19.7106 | -20.0935 | -16.5002 | -12.8329 | -13.2407 | -13.6662
209.002 | -24.9868 | -23.5812 | -22.7582 | -20.2582 | -19.6757 | -20.3266 | -16.2352 | -12.6313 | -13.1082 | -13.7854
210.001 | -24.9254 | -23.3483 | -22.7037 | -20.203 | -19.8579 | -20.0388 | -16.1709 | -12.4333 | -13.0273 | -13.938
211.001 | -25.0132 | -23.5835 | -22.7276 | -20.2769 | -19.9347 | -20.155 | -16.1221 | -12.2082 | -12.9241 | -14.0499
212.001 | -24.8839 | -23.6114 | -22.6224 | -20.3197 | -20.0638 | -20.2388 | -16.0443 | -12.0446 | -12.8542 | -14.1973
213.002 | -24.8477 | -23.6228 | -22.9995 | -20.3442 | -20.0375 | -20.1814 | -15.8623 | -11.9779 | -12.7064 | -14.322
214.002 | -25.0127 | -23.8742 | -22.6361 | -20.406 | -20.1184 | -20.2102 | -15.9922 | -11.9397 | -12.5815 | -14.3718
215.002 | -25.4741 | -23.8114 | -22.6621 | -20.2621 | -20.2865 | -20.5091 | -15.9901 | -11.8591 | -12.5019 | -14.436
216.002 | -25.4989 | -24.1085 | -23.0067 | -20.4226 | -20.2998 | -20.5194 | -16.0169 | -11.8275 | -12.3229 | -14.4475
217.001 | -25.811 | -24.4403 | -23.0074 | -20.4138 | -20.5278 | -20.9399 | -16.1334 | -11.902 | -12.1921 | -14.4235
218.002 | -25.9316 | -24.5906 | -22.8841 | -20.5715 | -20.4165 | -21.0586 | -16.1105 | -11.8783 | -12.0269 | -14.4319
219.002 | -25.5865 | -24.4904 | -23.0184 | -20.5066 | -20.7625 | -21.1269 | -16.1136 | -11.8475 | -11.8887 | -14.3852
220.002 | -25.8805 | -24.7712 | -23.0086 | -20.8264 | -21.1656 | -21.5917 | -16.1242 | -11.8597 | -11.7164 | -14.4002
221.002 | -25.6026 | -24.1966 | -23.133 | -20.8517 | -21.3203 | -21.7444 | -16.2736 | -11.9182 | -11.6227 | -14.463
222.002 | -25.5334 | -24.1641 | -22.8952 | -20.9749 | -21.6655 | -21.9914 | -16.3358 | -11.9579 | -11.5729 | -14.5604
223.001 | -26.1337 | -24.431 | -23.0519 | -20.9215 | -21.832 | -22.613 | -16.594 | -12.0931 | -11.4842 | -14.6611
224.001 | -26.3228 | -24.5419 | -23.1566 | -21.0195 | -22.0767 | -23.1588 | -16.6525 | -12.1654 | -11.4042 | -14.7503
225.001 | -26.2145 | -24.972 | -23.327 | -21.0787 | -22.4403 | -23.6694 | -16.7429 | -12.2569 | -11.341 | -14.8672
226.001 | -26.3375 | -24.9738 | -23.5196 | -21.3751 | -22.6669 | -23.9269 | -16.8492 | -12.3018 | -11.2929 | -14.9428
227.002 | -26.2096 | -25.1369 | -23.5192 | -21.5808 | -23.1952 | -24.3211 | -16.9072 | -12.3677 | -11.24 | -15.0129
228.002 | -26.0501 | -24.8834 | -23.5106 | -22.0073 | -23.4293 | -24.925 | -17.006 | -12.4943 | -11.1955 | -15.1019
229.002 | -26.235 | -24.7939 | -23.2836 | -22.0274 | -24.088 | -25.2611 | -17.1042 | -12.5691 | -11.1878 | -15.1781
230.002 | -26.0818 | -24.6213 | -23.301 | -22.001 | -24.3407 | -26.0942 | -17.2773 | -12.7041 | -11.2242 | -15.2446
231.001 | -25.7773 | -24.4485 | -23.2329 | -22.0922 | -24.93 | -26.825 | -17.3704 | -12.832 | -11.2947 | -15.3071
232.001 | -25.8517 | -24.592 | -23.2444 | -21.9407 | -24.904 | -28.085 | -17.593 | -12.9324 | -11.3589 | -15.4227
233.001 | -26.0198 | -24.5878 | -23.086 | -22.0447 | -24.9121 | -29.1695 | -17.7654 | -13.1013 | -11.5157 | -15.593
234.001 | -26.5613 | -24.7955 | -23.112 | -21.9818 | -25.0181 | -29.8942 | -17.995 | -13.2573 | -11.6619 | -15.7977
235.002 | -26.3049 | -25.086 | -23.1713 | -22.1434 | -25.2143 | -30.3072 | -18.1178 | -13.4787 | -11.896 | -16.0143
236.002 | -26.3821 | -24.8914 | -23.3177 | -22.2198 | -25.1226 | -31.3424 | -18.3415 | -13.6193 | -12.1687 | -16.3124
237.001 | -26.4367 | -25.3612 | -23.3907 | -22.1948 | -25.0652 | -32.589 | -18.4716 | -13.7277 | -12.4721 | -16.5786
238.001 | -26.3743 | -25.1105 | -23.3852 | -22.0379 | -25.2871 | -34.0023 | -18.6078 | -13.8407 | -12.7609 | -16.8929
239.002 | -26.3782 | -25.3152 | -23.1937 | -22.0708 | -25.0153 | -35.1549 | -18.7176 | -13.9599 | -13.1268 | -17.2922
240.002 | -26.1447 | -25.0637 | -22.9706 | -21.7309 | -24.7173 | -35.9371 | -18.9106 | -14.1122 | -13.5326 | -17.781
241.002 | -26.2634 | -25.1949 | -22.9567 | -21.7278 | -24.3241 | -35.6351 | -19.1036 | -14.2817 | -14.05 | -18.3023
242.002 | -26.3536 | -25.1145 | -22.885 | -21.6191 | -23.8254 | -35.1089 | -19.372 | -14.462 | -14.5944 | -18.9871
243.002 | -25.9943 | -25.0949 | -22.5989 | -21.4206 | -23.5989 | -32.7171 | -19.5326 | -14.6692 | -15.2186 | -19.5717
244.001 | -25.9139 | -24.655 | -22.5022 | -21.0018 | -23.1215 | -31.8135 | -19.7829 | -14.8706 | -15.9833 | -20.305
245.001 | -25.8364 | -24.6151 | -22.3344 | -20.8678 | -22.7227 | -30.1566 | -19.9353 | -15.0614 | -16.8318 | -21.0114
246.002 | -25.6425 | -24.46 | -22.1582 | -20.7036 | -22.201 | -28.4984 | -20.0192 | -15.2164 | -17.785 | -21.7321
247.001 | -25.4544 | -24.4832 | -22.0337 | -20.4235 | -21.6701 | -27.8984 | -20.2173 | -15.4261 | -18.956 | -22.2637
248.001 | -25.2727 | -24.3283 | -21.888 | -20.1873 | -21.3601 | -26.1846 | -20.2183 | -15.3868 | -19.9372 | -22.7417
249.002 | -25.2648 | -24.4391 | -21.7689 | -19.9927 | -21.0642 | -26.3026 | -20.3463 | -15.4951 | -21.1241 | -22.9621
250.002 | -25.3632 | -24.3871 | -21.6264 | -19.8221 | -20.65 | -25.2515 | -20.0326 | -15.4755 | -22.1732 | -22.817
251.001 | -25.3967 | -24.4289 | -21.4318 | -19.7792 | -20.3879 | -24.2482 | -19.9693 | -15.4636 | -23.1209 | -22.5297
252.001 | -25.478 | -24.3214 | -21.404 | -19.4942 | -20.0507 | -23.7541 | -19.7479 | -15.3376 | -23.9717 | -21.9567
253.002 | -25.3589 | -24.3288 | -21.224 | -19.3962 | -19.7403 | -22.6014 | -19.4265 | -15.1666 | -24.6619 | -21.5112
254.001 | -25.317 | -24.2187 | -21.0069 | -19.0178 | -19.3101 | -21.8469 | -19.2378 | -15.0022 | -25.4255 | -20.9159
255.002 | -25.3616 | -24.1335 | -20.783 | -18.8195 | -18.8527 | -21.2721 | -18.9241 | -14.8618 | -25.498 | -20.3825
256.001 | -25.1643 | -24.0144 | -20.6992 | -18.4959 | -18.5148 | -20.5394 | -18.4178 | -14.591 | -25.3795 | -19.727
257.002 | -24.8689 | -23.8281 | -20.4145 | -18.2185 | -18.0794 | -19.8744 | -18.2535 | -14.3856 | -25.1447 | -19.2031
258.001 | -25.0085 | -23.9021 | -20.1083 | -17.9393 | -17.7767 | -19.4061 | -17.8634 | -14.1932 | -24.6186 | -18.755
259.002 | -24.578 | -23.4863 | -20.0187 | -17.5887 | -17.4419 | -19.1144 | -17.5547 | -14.0329 | -24.1125 | -18.3328
260.002 | -24.3125 | -23.3914 | -19.7728 | -17.3069 | -17.0924 | -18.6636 | -17.1764 | -13.7393 | -23.4073 | -18.0538
261.001 | -24.3603 | -23.2313 | -19.5927 | -17.02 | -16.7825 | -18.1431 | -16.9352 | -13.6631 | -22.8909 | -17.8062
262.002 | -24.1706 | -22.9772 | -19.325 | -17.0767 | -16.4869 | -17.9035 | -16.7303 | -13.5155 | -22.2256 | -17.6613
263.002 | -24.0324 | -22.8894 | -19.139 | -16.659 | -16.2812 | -17.5576 | -16.8234 | -13.4123 | -21.5691 | -17.6435
264.002 | -23.9016 | -22.8043 | -18.9327 | -16.3716 | -16.0022 | -17.4409 | -16.3001 | -13.2243 | -20.8583 | -17.6667
265.002 | -23.7165 | -22.6766 | -18.7544 | -16.2843 | -15.7916 | -17.1503 | -16.2113 | -13.1961 | -20.1769 | -17.8032
266.001 | -23.4204 | -22.4503 | -18.5437 | -16.0156 | -15.5079 | -16.7849 | -15.9936 | -13.1586 | -19.4756 | -17.8852
267.002 | -23.3026 | -22.4135 | -18.4491 | -15.8598 | -15.3346 | -16.4734 | -15.9458 | -13.1302 | -18.8132 | -18.1275
268.001 | -23.352 | -22.1133 | -18.1242 | -15.4877 | -15.0835 | -16.1752 | -15.7709 | -13.1114 | -18.1639 | -18.3348
269.002 | -23.2778 | -22.0976 | -18.0539 | -15.3753 | -14.8223 | -15.9923 | -15.583 | -13.1831 | -17.646 | -18.5977
270.002 | -23.1181 | -22.0466 | -17.8848 | -15.1528 | -14.5735 | -15.6436 | -15.4553 | -13.1977 | -17.2502 | -18.943
271.001 | -22.9161 | -21.9237 | -17.7391 | -14.968 | -14.2962 | -15.3501 | -15.4518 | -13.2904 | -16.9325 | -19.1987
272.001 | -22.9525 | -21.8347 | -17.4855 | -14.728 | -14.0264 | -15.1375 | -15.3382 | -13.3887 | -16.7004 | -19.5053
273.002 | -22.7405 | -21.8545 | -17.3215 | -14.4953 | -13.8463 | -14.9362 | -15.3821 | -13.5449 | -16.5501 | -19.6977
274.001 | -22.7972 | -21.5453 | -17.0676 | -14.2643 | -13.6234 | -14.7013 | -15.359 | -13.7269 | -16.404 | -19.8291
275.002 | -22.2174 | -21.3264 | -16.9582 | -14.0927 | -13.4621 | -14.5812 | -15.363 | -13.9552 | -16.3391 | -20.047
276.002 | -22.0244 | -21.2097 | -16.7775 | -13.8581 | -13.2248 | -14.3761 | -15.292 | -14.1007 | -16.2698 | -20.1154
277.002 | -22.3492 | -21.0551 | -16.5781 | -13.7181 | -13.0634 | -14.2497 | -15.4626 | -14.3811 | -16.3986 | -20.1991
278.002 | -21.8639 | -20.9131 | -16.5023 | -13.5792 | -12.8973 | -14.1106 | -15.3504 | -14.5943 | -16.4731 | -20.4397
279.001 | -22.0518 | -20.8713 | -16.3607 | -13.5069 | -12.7592 | -14.0139 | -15.3345 | -14.7436 | -16.6473 | -20.5323
280.002 | -21.935 | -20.8834 | -16.3512 | -13.3436 | -12.6779 | -13.8498 | -15.3144 | -14.9092 | -16.7832 | -20.7955
281.001 | -21.6146 | -20.6387 | -16.2395 | -13.2228 | -12.5281 | -13.7125 | -15.2693 | -15.0994 | -17.0278 | -21.0051
282.002 | -21.7388 | -20.8416 | -16.0462 | -13.1195 | -12.4048 | -13.5736 | -15.2656 | -15.2556 | -17.3391 | -21.3479
283.001 | -21.7996 | -20.5938 | -15.9702 | -12.9445 | -12.2677 | -13.479 | -15.1389 | -15.391 | -17.8277 | -21.7734
284.001 | -21.5111 | -20.5589 | -15.9718 | -12.8572 | -12.1187 | -13.2816 | -15.0873 | -15.3429 | -18.1822 | -22.1565
285.002 | -21.629 | -20.3999 | -15.798 | -12.7789 | -12.0318 | -13.1154 | -14.901 | -15.5538 | -18.6735 | -22.6811
286.002 | -21.2484 | -20.2245 | -15.6957 | -12.6442 | -11.8835 | -12.9799 | -14.8052 | -15.5127 | -19.0818 | -23.1251
287.001 | -21.3786 | -20.1633 | -15.6956 | -12.5952 | -11.7811 | -12.8595 | -14.6922 | -15.5646 | -19.4835 | -23.2917
288.001 | -21.3621 | -20.2416 | -15.5817 | -12.5157 | -11.6787 | -12.7256 | -14.5292 | -15.6064 | -19.7615 | -23.5733
289.002 | -20.9084 | -20.1175 | -15.3897 | -12.3905 | -11.6117 | -12.5536 | -14.3426 | -15.6022 | -19.9525 | -23.7693
290.002 | -20.8829 | -20.1193 | -15.3756 | -12.38 | -11.5077 | -12.4317 | -14.2106 | -15.6226 | -19.9497 | -23.7335
291.002 | -20.775 | -19.9027 | -15.2786 | -12.2696 | -11.4578 | -12.3168 | -14.1011 | -15.6775 | -19.73 | -23.6455
292.002 | -20.6428 | -19.9962 | -15.2735 | -12.2381 | -11.3893 | -12.2284 | -13.9817 | -15.645 | -19.448 | -23.2563
293.002 | -20.638 | -19.9005 | -15.24 | -12.2686 | -11.3477 | -12.1781 | -13.9047 | -15.6663 | -19.109 | -22.846
294.002 | -20.7182 | -20.0233 | -15.3417 | -12.221 | -11.366 | -12.1234 | -13.8064 | -15.63 | -18.7125 | -22.4008
295.001 | -20.6381 | -19.8778 | -15.3039 | -12.1794 | -11.3095 | -12.1007 | -13.714 | -15.6679 | -18.3019 | -22.1407
296.001 | -20.7045 | -20.1223 | -15.375 | -12.1708 | -11.2472 | -12.0041 | -13.639 | -15.7621 | -18.0983 | -21.9292
297.002 | -20.7367 | -19.861 | -15.3739 | -12.1543 | -11.2544 | -11.9717 | -13.524 | -15.7811 | -17.7919 | -21.9637
298.001 | -20.7299 | -20.1073 | -15.3977 | -12.1797 | -11.2573 | -11.8792 | -13.4817 | -15.7787 | -17.5771 | -22.1305
299.001 | -20.7381 | -20.0145 | -15.3768 | -12.1688 | -11.2384 | -11.8223 | -13.4046 | -15.8116 | -17.4893 | -22.3703
300.002 | -20.9792 | -20.115 | -15.41 | -12.1017 | -11.2129 | -11.7644 | -13.2742 | -15.7365 | -17.3693 | -22.8335
301.002 | -20.809 | -20.1375 | -15.3673 | -12.0846 | -11.1345 | -11.7411 | -13.1726 | -15.7788 | -17.3988 | -23.4913
302.002 | -20.774 | -20.0265 | -15.3359 | -12.1299 | -11.1084 | -11.6154 | -13.0566 | -15.6116 | -17.4918 | -24.3693
303.001 | -20.6806 | -19.9961 | -15.2655 | -12.1206 | -11.1187 | -11.5379 | -13.0358 | -15.6775 | -17.7893 | -25.6047
304.001 | -20.8131 | -20.1752 | -15.3642 | -12.116 | -11.137 | -11.5783 | -12.9704 | -15.6371 | -18.0988 | -27.2523
305.001 | -20.9415 | -20.3961 | -15.3892 | -12.0992 | -11.1556 | -11.6047 | -13.0005 | -15.6587 | -18.5483 | -29.1892
306.002 | -20.8145 | -20.0726 | -15.406 | -12.1233 | -11.1635 | -11.6162 | -13.0098 | -15.6829 | -19.0762 | -31.2308
307.002 | -20.7029 | -20.1412 | -15.4022 | -12.2336 | -11.1709 | -11.5867 | -13.0541 | -15.6685 | -19.611 | -33.0272
308.001 | -20.5453 | -20.0552 | -15.368 | -12.2131 | -11.2067 | -11.6624 | -12.9721 | -15.5806 | -20.4105 | -33.7634
309.001 | -20.5604 | -20.286 | -15.3646 | -12.2617 | -11.3083 | -11.675 | -12.9175 | -15.7433 | -21.054 | -32.9018
310.002 | -20.5285 | -20.2485 | -15.5055 | -12.3082 | -11.3374 | -11.6786 | -12.9834 | -15.5345 | -21.8971 | -31.547
311.001 | -20.5306 | -20.2663 | -15.3743 | -12.322 | -11.373 | -11.6819 | -12.883 | -15.594 | -22.7226 | -30.5299
312.002 | -20.468 | -20.1586 | -15.5106 | -12.403 | -11.5794 | -11.7031 | -12.9324 | -15.4986 | -23.5645 | -29.9562
313.002 | -20.8162 | -20.3252 | -15.5691 | -12.4506 | -11.5048 | -11.7468 | -12.8762 | -15.3119 | -24.3271 | -29.5325
314.001 | -20.6142 | -20.4586 | -15.6597 | -12.5779 | -11.5974 | -11.7174 | -12.8198 | -15.3599 | -25.2079 | -29.5411
315.002 | -20.7045 | -20.3291 | -15.5547 | -12.6669 | -11.7436 | -11.8681 | -12.7511 | -15.3511 | -25.8052 | -30.0582
316.002 | -20.8822 | -20.533 | -15.7606 | -12.6802 | -11.8528 | -11.88 | -12.7145 | -15.2433 | -26.5373 | -31.0183
317.001 | -20.7788 | -20.4848 | -15.8532 | -12.8924 | -11.9238 | -11.8928 | -12.9053 | -15.3416 | -27.2679 | -32.2474
318.002 | -20.8909 | -20.5117 | -16.0872 | -12.9976 | -12.0674 | -12.0211 | -12.8393 | -15.3513 | -27.9581 | -33.9046
319.002 | -20.9861 | -20.6086 | -16.1946 | -13.0575 | -12.2444 | -12.0733 | -12.7639 | -15.3112 | -28.5891 | -36.7553
320.002 | -20.7955 | -20.6246 | -16.2034 | -13.2724 | -12.3197 | -12.2102 | -12.8292 | -15.3799 | -28.6643 | -38.2796
321.002 | -20.6865 | -20.6387 | -16.2753 | -13.2945 | -12.4629 | -12.2256 | -12.7199 | -15.3252 | -29.1391 | -37.3768
322.002 | -20.4717 | -20.4578 | -16.2254 | -13.4491 | -12.6091 | -12.2811 | -12.6744 | -15.2996 | -29.4596 | -35.072
323.002 | -20.3557 | -20.4627 | -16.3321 | -13.5441 | -12.7256 | -12.3198 | -12.6607 | -15.3175 | -28.8834 | -33.0433
324.002 | -20.5701 | -20.5534 | -16.5035 | -13.6399 | -12.8306 | -12.4135 | -12.6001 | -15.2532 | -28.8691 | -31.4461
325.002 | -20.4236 | -20.3949 | -16.5602 | -13.7502 | -12.9976 | -12.3641 | -12.6512 | -15.2453 | -28.3824 | -29.9085
326.002 | -20.4082 | -20.4307 | -16.642 | -13.9834 | -12.9946 | -12.4825 | -12.6917 | -15.3975 | -28.053 | -29.123
327.002 | -20.3862 | -20.6907 | -16.7653 | -14.0811 | -13.3227 | -12.5803 | -12.6529 | -15.4735 | -27.7521 | -28.7326
328.001 | -20.5115 | -20.862 | -16.7075 | -14.347 | -13.49 | -12.6681 | -12.7631 | -15.4694 | -27.4375 | -28.9815
329.001 | -20.3972 | -20.7145 | -17.0805 | -14.5061 | -13.605 | -12.7941 | -12.8775 | -15.6043 | -27.3313 | -29.4119
330.002 | -20.5609 | -20.8175 | -17.1907 | -14.6816 | -13.9697 | -12.9384 | -12.8385 | -15.7088 | -27.334 | -29.9225
331.002 | -20.5058 | -21.0536 | -17.3796 | -14.8507 | -14.0996 | -13.0291 | -12.9688 | -15.7707 | -27.2186 | -30.0681
332.001 | -20.5211 | -21.1253 | -17.6806 | -15.1938 | -14.2979 | -13.2264 | -13.052 | -16.0468 | -27.2281 | -30.0652
333.002 | -20.7159 | -21.3048 | -17.7797 | -15.4303 | -14.6479 | -13.4491 | -13.2019 | -16.1345 | -26.7276 | -28.6604
334.001 | -20.73 | -21.5896 | -18.1941 | -15.615 | -14.8837 | -13.6556 | -13.3232 | -16.3534 | -26.6133 | -26.8602
335.002 | -20.7299 | -21.4617 | -18.3319 | -15.8339 | -15.2239 | -13.7667 | -13.399 | -16.3336 | -26.2577 | -25.0741
336.002 | -20.7355 | -21.7151 | -18.4763 | -16.1451 | -15.3478 | -13.8973 | -13.5377 | -16.4801 | -26.128 | -23.5205
337.002 | -20.8398 | -21.8175 | -18.8422 | -16.3021 | -15.5809 | -14.1027 | -13.6102 | -16.609 | -25.6289 | -22.0291
338.001 | -20.7617 | -21.8798 | -18.8083 | -16.6971 | -15.6712 | -14.3873 | -13.7949 | -16.7053 | -25.4305 | -20.8138
339.002 | -20.7892 | -21.936 | -19.0192 | -16.7896 | -15.9957 | -14.465 | -13.8914 | -16.7311 | -25.1876 | -19.9433
340.001 | -20.8486 | -22.0884 | -19.3488 | -17.0932 | -16.4684 | -14.8484 | -14.0424 | -16.9121 | -25.2705 | -19.1869
341.002 | -20.9212 | -22.3304 | -19.6943 | -17.4702 | -16.7116 | -14.8038 | -14.2107 | -17.1528 | -25.3725 | -18.5977
342.002 | -21.1848 | -22.5013 | -19.9613 | -17.7065 | -16.8545 | -15.2127 | -14.4474 | -17.3397 | -25.6512 | -18.0978
343.002 | -21.1593 | -22.3696 | -20.1832 | -18.2886 | -17.2483 | -15.5387 | -14.5704 | -17.2925 | -25.8529 | -17.7445
344.001 | -20.9615 | -22.5821 | -20.2378 | -18.3436 | -17.7415 | -15.6957 | -14.876 | -17.5388 | -26.4457 | -17.5895
345.002 | -20.9222 | -22.4866 | -20.5475 | -18.8054 | -18.0753 | -16.0127 | -15.0993 | -17.5931 | -26.7122 | -17.4997
346.002 | -20.8879 | -22.5813 | -21.0231 | -19.0921 | -18.5091 | -16.3972 | -15.335 | -17.7695 | -27.4424 | -17.5714
347.001 | -20.8756 | -22.616 | -21.1793 | -19.372 | -18.8616 | -16.7793 | -15.6726 | -17.8879 | -27.6825 | -17.8038
348.002 | -21.0276 | -22.8712 | -21.4151 | -19.6492 | -19.186 | -17.1635 | -15.911 | -17.9824 | -27.9987 | -18.1564
349.002 | -21.2611 | -23.2343 | -22.0173 | -20.3639 | -19.7299 | -17.5697 | -16.3204 | -18.1119 | -28.2081 | -18.6329
350.002 | -21.3089 | -23.6492 | -22.2809 | -20.6525 | -20.0186 | -17.9393 | -16.5434 | -18.0791 | -28.3868 | -19.2311
351.002 | -21.3143 | -23.5554 | -22.5958 | -21.0593 | -20.5093 | -18.5313 | -16.8671 | -18.1445 | -28.0046 | -19.961
352.001 | -21.4682 | -23.7639 | -23.1321 | -21.3938 | -21.1973 | -18.8629 | -17.1707 | -18.0089 | -27.1895 | -20.8034
353.001 | -21.4867 | -23.9224 | -23.3256 | -21.7222 | -21.1719 | -19.314 | -17.4773 | -18.1013 | -26.3208 | -21.5987
354.002 | -21.3746 | -23.9763 | -23.778 | -22.1354 | -21.7657 | -19.6881 | -17.7623 | -18.057 | -25.336 | -22.583
355.002 | -21.435 | -24.2425 | -23.8574 | -22.5439 | -22.2257 | -20.4146 | -17.9618 | -18.1403 | -24.5685 | -23.4305
356.002 | -21.5321 | -24.0072 | -24.184 | -22.8996 | -22.6864 | -20.8038 | -18.4997 | -18.1725 | -23.7162 | -24.1144
357.002 | -21.5019 | -24.1251 | -24.8068 | -23.374 | -23.1105 | -21.4299 | -18.7535 | -18.1631 | -22.8099 | -24.6514
358.001 | -21.5173 | -24.408 | -25.2058 | -23.7277 | -23.8201 | -22.1852 | -19.509 | -18.2579 | -22.1871 | -25.0251
359.001 | -21.5595 | -24.3126 | -25.6223 | -24.6597 | -24.0291 | -22.6696 | -19.8198 | -18.4261 | -21.9268 | -24.9665
FREQUENCY | 1.5754
ANGLE\CUT | 0 | 2 | 4 | 6 | 8 | 10 | 12 | 14.3 | 20 | 23
0.0034 | -20.2227 | -22.0588 | -24.7863 | -26.8956 | -25.3583 | -20.3289 | -17.167 | -16.8309 | -21.1293 | -24.5395
1.0016 | -20.2446 | -22.345 | -25.0195 | -27.9392 | -26.2917 | -20.9333 | -17.8395 | -17.0708 | -20.7727 | -25.0195
2.0017 | -20.359 | -22.2408 | -25.4908 | -28.1931 | -26.1539 | -21.6656 | -17.7021 | -17.0523 | -20.6108 | -25.223
3.0013 | -20.3664 | -22.3742 | -25.7283 | -29.1942 | -27.8975 | -22.1843 | -18.466 | -17.1913 | -20.3148 | -25.3035
4.0016 | -20.4962 | -22.3893 | -26.0028 | -30.7514 | -28.5391 | -22.7833 | -18.5691 | -17.3871 | -20.3919 | -25.2505
5.0014 | -20.6071 | -22.748 | -26.2135 | -31.2621 | -28.9837 | -23.5444 | -19.1612 | -17.4499 | -20.4551 | -25.3871
6.0011 | -20.7301 | -22.8209 | -26.7049 | -32.0215 | -30.3318 | -24.0892 | -19.464 | -17.6365 | -20.8242 | -25.5385
7.0013 | -20.774 | -22.932 | -26.9803 | -33.9095 | -30.8086 | -25.127 | -19.8416 | -17.7381 | -21.1854 | -25.6308
8.0014 | -20.9528 | -23.1062 | -27.266 | -35.1733 | -31.5072 | -26.1221 | -20.4178 | -18.066 | -21.6794 | -25.8385
9.0018 | -21.1486 | -23.0997 | -26.9016 | -36.3541 | -33.0116 | -26.9083 | -20.9399 | -18.2382 | -22.3474 | -26.0216
10.0019 | -21.1033 | -23.1527 | -27.4588 | -38.2453 | -34.3107 | -27.2506 | -21.5329 | -18.4855 | -23.3291 | -26.5108
11.0018 | -21.1067 | -23.174 | -27.3283 | -39.9053 | -35.1919 | -28.2239 | -21.9089 | -18.8088 | -24.3186 | -26.8934
12.0014 | -21.2103 | -23.0841 | -27.3961 | -39.7926 | -36.8516 | -29.0228 | -22.3769 | -19.1223 | -25.44 | -27.3141
13.0014 | -21.1629 | -23.7346 | -27.2995 | -41.1047 | -36.0169 | -29.7183 | -22.9098 | -19.4233 | -26.9137 | -27.7759
14.0011 | -21.2434 | -23.5281 | -27.0895 | -38.539 | -36.6225 | -30.8634 | -23.5893 | -19.8599 | -28.874 | -28.4681
15.0016 | -21.5638 | -23.725 | -27.3676 | -39.2073 | -37.2736 | -30.2196 | -24.2256 | -20.0483 | -31.1963 | -29.0291
16.0019 | -21.2541 | -23.7017 | -26.5402 | -37.5287 | -37.2087 | -30.5796 | -24.5534 | -20.5028 | -35.2217 | -29.6787
17.0013 | -21.7693 | -23.653 | -26.7935 | -36.8803 | -37.9968 | -31.2714 | -25.1655 | -20.8507 | -41.2776 | -30.0867
18.0011 | -21.5977 | -24.1823 | -27.0965 | -36.2981 | -38.0147 | -31.2391 | -25.7954 | -21.234 | -62.6035 | -30.6235
19.0014 | -21.8735 | -23.8932 | -26.5984 | -34.7304 | -36.8063 | -30.6523 | -26.0532 | -21.7516 | -40.2174 | -30.8769
20.0013 | -21.9745 | -24.2889 | -26.6762 | -32.9532 | -37.0266 | -30.4306 | -25.9903 | -22.1517 | -35.4582 | -31.118
21.0019 | -22.1068 | -24.5613 | -26.6104 | -33.4355 | -37.0822 | -29.5467 | -26.4995 | -22.5835 | -32.4425 | -31.2981
22.0005 | -22.3656 | -24.3067 | -26.5601 | -32.3676 | -37.3111 | -30.2043 | -26.2501 | -23.0088 | -30.5513 | -31.1996
23.0014 | -22.2951 | -24.3531 | -26.509 | -31.2129 | -35.5799 | -29.2193 | -25.8217 | -23.2108 | -29.3855 | -30.8217
24.0011 | -22.176 | -24.5859 | -26.2151 | -31.337 | -36.0428 | -28.6222 | -25.411 | -23.294 | -28.2578 | -30.3312
25.0008 | -22.3719 | -24.3228 | -26.3935 | -30.0177 | -35.7478 | -28.7136 | -24.6464 | -23.0593 | -27.3804 | -29.5424
26.0015 | -22.3217 | -24.1576 | -26.1847 | -29.9313 | -35.4621 | -27.9338 | -24.4781 | -22.9271 | -26.7519 | -28.5029
27.0014 | -22.5756 | -24.5631 | -26.1212 | -30.4207 | -35.8219 | -28.2777 | -23.8553 | -22.4321 | -26.2656 | -27.3418
28.0014 | -22.4366 | -24.7781 | -25.9645 | -29.8279 | -35.6776 | -27.9397 | -23.6584 | -22.2923 | -26.4956 | -26.0632
29.0013 | -22.483 | -24.6223 | -26.3799 | -28.8416 | -36.4676 | -27.5316 | -23.3227 | -21.7599 | -25.894 | -24.7844
30.0014 | -22.9273 | -24.931 | -26.1778 | -28.9668 | -36.5 | -27.7664 | -22.7862 | -21.3719 | -25.747 | -23.7829
31.0019 | -22.7051 | -25.2208 | -25.6891 | -28.4 | -36.7683 | -27.5155 | -22.1814 | -20.9325 | -25.6776 | -22.8032
32.0014 | -23.1982 | -25.2136 | -25.7519 | -27.9309 | -36.1174 | -27.6775 | -22.1825 | -20.2794 | -25.8348 | -22.0563
33.0016 | -22.976 | -25.2587 | -25.7383 | -27.8441 | -36.0198 | -28.223 | -21.7417 | -20.0402 | -25.5406 | -21.3089
34.0015 | -23.2143 | -25.1553 | -25.1405 | -26.9652 | -35.3338 | -28.4975 | -21.9555 | -19.7299 | -25.8115 | -20.9131
35.0016 | -23.0073 | -25.5758 | -25.5376 | -26.4947 | -34.2315 | -28.9333 | -21.7847 | -19.3958 | -25.5081 | -20.7227
36.0014 | -23.2681 | -25.1047 | -25.2305 | -26.2183 | -33.3417 | -28.725 | -21.5836 | -19.0905 | -25.2732 | -20.7255
37.0013 | -23.331 | -25.2861 | -25.0055 | -25.6311 | -32.6 | -29.1334 | -21.4953 | -18.6675 | -24.9803 | -21.0158
38.0013 | -23.6577 | -25.7176 | -24.8221 | -25.7046 | -32.5975 | -29.7717 | -21.4334 | -18.6653 | -24.4625 | -21.4415
39.001 | -23.4828 | -25.4111 | -24.9018 | -25.3862 | -31.3539 | -29.355 | -21.4602 | -18.4263 | -23.9509 | -21.9861
40.0015 | -23.7989 | -25.8451 | -24.6937 | -25.078 | -30.8794 | -31.0469 | -21.3018 | -18.2278 | -23.3552 | -22.8037
41.0022 | -23.851 | -25.8406 | -24.5274 | -24.9674 | -30.5403 | -31.4111 | -21.4174 | -18.1368 | -22.7951 | -23.897
42.002 | -23.627 | -25.4131 | -24.5267 | -24.6695 | -30.2944 | -31.8058 | -21.3745 | -17.9671 | -22.206 | -25.1093
43.0015 | -23.8309 | -25.4897 | -24.1982 | -24.4813 | -29.6697 | -32.245 | -21.3515 | -17.9345 | -21.7404 | -26.4322
44.0014 | -23.8033 | -25.3918 | -24.0954 | -24.2841 | -29.5796 | -32.8886 | -21.4852 | -17.7412 | -21.2609 | -27.71
45.0014 | -24.1189 | -25.1551 | -24.3509 | -24.3633 | -29.0747 | -33.8338 | -21.6147 | -17.8823 | -21.0887 | -29.0211
46.0015 | -23.9509 | -25.3558 | -24.0732 | -24.1808 | -28.9283 | -34.1849 | -21.7713 | -17.739 | -20.8868 | -29.9273
47.0015 | -23.9018 | -25.4186 | -23.9708 | -24.2151 | -28.9046 | -34.9497 | -21.8952 | -17.8868 | -20.8046 | -30.5065
48.0012 | -24.2578 | -25.2927 | -23.8895 | -24.2599 | -28.3984 | -35.5081 | -22.0451 | -18.0093 | -20.7636 | -30.9688
49.0012 | -23.8743 | -25.3174 | -24.0989 | -24.1377 | -28.1321 | -35.3825 | -22.3613 | -18.0503 | -20.7934 | -30.7867
50.002 | -24.0831 | -24.996 | -23.9879 | -24.165 | -28.3352 | -36.3934 | -22.6827 | -18.2015 | -20.7843 | -30.8423
51.0009 | -24.0393 | -25.0707 | -23.8321 | -23.9099 | -28.4231 | -37.2207 | -22.8303 | -18.3118 | -20.9687 | -31.1717
52.0007 | -24.2716 | -24.8436 | -23.8426 | -24.3573 | -28.3964 | -37.4504 | -23.0568 | -18.3738 | -21.142 | -31.0288
53.0014 | -23.935 | -24.9479 | -23.6083 | -23.8787 | -27.699 | -37.2453 | -23.1219 | -18.4313 | -21.3518 | -31.0102
54.0015 | -24.3777 | -24.7398 | -23.6481 | -24.0152 | -27.8871 | -37.982 | -23.2083 | -18.4308 | -21.6179 | -30.9794
55.0018 | -24.1119 | -24.4294 | -23.565 | -23.8425 | -27.9458 | -37.8149 | -23.0317 | -18.4187 | -21.6922 | -30.8835
56.0013 | -24.0892 | -24.4824 | -23.3299 | -24.0953 | -27.9257 | -36.129 | -23.1933 | -18.3439 | -21.8135 | -30.4127
57.0013 | -24.1928 | -24.3323 | -23.5214 | -24.0108 | -28.0538 | -37.1571 | -23.1521 | -18.2953 | -22.0328 | -29.6533
58.0012 | -23.991 | -24.3848 | -23.4515 | -24.0701 | -28.4027 | -35.4943 | -23.1581 | -18.0998 | -22.2712 | -29.0561
59.0014 | -23.894 | -24.4183 | -23.2408 | -24.1042 | -28.1434 | -34.538 | -22.913 | -18.0638 | -22.1774 | -28.1277
60.0014 | -24.0592 | -24.1978 | -23.3957 | -24.0531 | -28.4702 | -33.8781 | -22.6936 | -17.9604 | -22.0927 | -27.5239
61.0019 | -24.2139 | -24.2781 | -23.4926 | -23.9961 | -27.9658 | -32.9522 | -22.6386 | -17.7355 | -22.279 | -26.7694
62.0012 | -24.2305 | -24.3811 | -23.4711 | -24.0305 | -28.186 | -31.9123 | -22.3697 | -17.7615 | -22.4616 | -25.7157
63.0013 | -24.4431 | -24.2489 | -23.4251 | -23.9292 | -27.7666 | -31.5017 | -22.3046 | -17.6263 | -22.7484 | -24.9575
64.001 | -24.17 | -24.1537 | -23.185 | -23.7704 | -27.3519 | -30.0435 | -22.2537 | -17.571 | -23.2731 | -24.0932
65.0015 | -24.065 | -24.0527 | -23.1733 | -23.5266 | -26.7242 | -29.0019 | -22.2746 | -17.6494 | -23.8966 | -23.3581
66.0016 | -24.0156 | -23.8402 | -22.8321 | -23.1776 | -25.9685 | -28.7682 | -22.3585 | -17.7088 | -24.7024 | -22.7111
67.0015 | -23.7416 | -23.6477 | -22.6463 | -22.8607 | -25.3753 | -27.6588 | -22.3357 | -17.7204 | -25.6897 | -21.9796
68.0015 | -23.498 | -23.2855 | -22.2433 | -22.2971 | -24.8831 | -27.4051 | -22.606 | -17.8394 | -26.9487 | -21.4414
69.0015 | -23.6087 | -23.0205 | -22.1676 | -22.1586 | -24.1426 | -26.9351 | -22.5351 | -17.8573 | -27.7796 | -20.9679
70.0016 | -23.2557 | -22.8598 | -21.7924 | -21.8415 | -23.7723 | -26.3928 | -22.5322 | -17.9704 | -28.6295 | -20.5909
71.0009 | -23.1453 | -22.8701 | -21.8207 | -21.649 | -23.0096 | -25.8368 | -22.6808 | -17.9837 | -29.2314 | -20.3625
72.0009 | -22.8602 | -22.7652 | -21.6336 | -21.3013 | -22.8009 | -25.9469 | -22.4333 | -18.0401 | -29.2589 | -20.0982
73.0013 | -23.1205 | -22.5707 | -21.3391 | -20.8916 | -22.4607 | -24.6351 | -22.3896 | -17.9915 | -29.3586 | -20.0356
74.0013 | -22.9699 | -22.4813 | -21.1685 | -20.6239 | -22.0308 | -23.8599 | -22.1589 | -17.9956 | -28.9189 | -19.9906
75.0014 | -22.9002 | -22.3386 | -20.9129 | -20.2547 | -21.1453 | -23.3989 | -22.0668 | -18.051 | -28.6893 | -20.0671
76.0014 | -22.7602 | -22.2046 | -20.694 | -19.9549 | -20.7203 | -22.9754 | -21.9503 | -18.1845 | -28.4915 | -20.1095
77.0011 | -22.6728 | -22.0997 | -20.4542 | -19.6461 | -20.177 | -22.6879 | -21.9889 | -18.2493 | -28.5361 | -20.2558
78.0013 | -22.463 | -21.8393 | -20.1863 | -19.2357 | -19.9742 | -22.0983 | -22.0303 | -18.4744 | -28.1316 | -20.3092
79.0016 | -22.4366 | -21.5428 | -20.0027 | -18.8724 | -19.575 | -21.6964 | -22.014 | -18.5919 | -28.1423 | -20.4602
80.0008 | -22.2088 | -21.3809 | -19.6793 | -18.6205 | -19.2557 | -21.4921 | -21.9793 | -18.6587 | -27.9867 | -20.6017
81.0016 | -22.064 | -21.1807 | -19.4524 | -18.2696 | -18.7298 | -21.2466 | -22.1412 | -18.8745 | -28.2418 | -20.6923
82.0022 | -21.9313 | -20.9188 | -19.2025 | -17.9945 | -18.4725 | -21.0498 | -22.3292 | -19.1197 | -28.4783 | -20.6905
83.0012 | -21.8598 | -20.9077 | -18.8692 | -17.8 | -18.0648 | -20.5674 | -22.1177 | -19.2783 | -28.9225 | -20.7596
84.002 | -21.6272 | -20.756 | -18.6465 | -17.3522 | -17.7079 | -20.3724 | -22.1093 | -19.4313 | -29.5051 | -20.6909
85.0009 | -21.5347 | -20.7123 | -18.467 | -17.1509 | -17.3721 | -19.7444 | -22.253 | -19.5422 | -29.7806 | -20.6541
86.0014 | -21.548 | -20.236 | -18.2673 | -16.8402 | -17.1386 | -19.6955 | -22.1597 | -19.7423 | -30.0068 | -20.5609
87.0011 | -21.4365 | -20.2017 | -18.0499 | -16.5916 | -16.9068 | -19.2295 | -22.2019 | -19.9982 | -30.0808 | -20.6503
88.0011 | -21.0482 | -20.0425 | -17.8236 | -16.2817 | -16.4379 | -18.9014 | -21.9905 | -20.005 | -29.624 | -20.6456
89.001 | -21.1598 | -19.8674 | -17.5031 | -16.047 | -16.287 | -18.6135 | -21.7056 | -20.3306 | -28.8138 | -20.7536
90.0008 | -21.0188 | -19.6283 | -17.3419 | -15.834 | -15.9529 | -18.3457 | -21.5375 | -20.2937 | -27.9103 | -20.8371
91.0023 | -20.9944 | -19.5935 | -17.2058 | -15.555 | -15.7927 | -17.9948 | -21.3216 | -20.4513 | -27.373 | -20.8796
92.0019 | -20.9077 | -19.27 | -17.0721 | -15.3797 | -15.5225 | -17.7754 | -21.1846 | -20.7109 | -26.4967 | -21.1158
93.0014 | -20.7691 | -19.3633 | -16.8057 | -15.21 | -15.2695 | -17.5551 | -21.0778 | -21.024 | -25.7615 | -21.1859
94.0012 | -20.4483 | -19.1204 | -16.6237 | -14.9424 | -15.0492 | -17.2099 | -20.786 | -21.169 | -25.1951 | -21.2429
95.0013 | -20.69 | -19.1454 | -16.5169 | -14.7133 | -14.8399 | -16.9274 | -20.4779 | -21.4255 | -24.9956 | -21.4949
96.0015 | -20.3563 | -18.9776 | -16.3311 | -14.5652 | -14.6998 | -16.8021 | -20.4721 | -21.5582 | -24.6297 | -21.6685
97.0013 | -20.2286 | -18.9517 | -16.2543 | -14.3826 | -14.535 | -16.5885 | -20.247 | -21.9828 | -24.2025 | -21.7224
98.0011 | -20.4583 | -18.6804 | -16.0668 | -14.2901 | -14.3252 | -16.4512 | -20.2524 | -22.1836 | -24.0485 | -21.9415
99.0015 | -20.2675 | -18.87 | -15.8529 | -14.1273 | -14.2311 | -16.2933 | -20.1903 | -22.6871 | -24.0064 | -22.1963
100.001 | -20.4648 | -18.7415 | -15.4421 | -14.0257 | -14.1432 | -16.1452 | -19.9855 | -23.0217 | -23.9176 | -22.5125
101.001 | -20.2854 | -18.5599 | -15.5852 | -13.8466 | -13.9951 | -16.0318 | -19.9839 | -23.3127 | -24.1656 | -22.8706
102.001 | -20.3559 | -18.36 | -15.5406 | -13.7539 | -13.9583 | -15.9155 | -19.8939 | -23.9613 | -24.3862 | -23.226
103.001 | -20.1797 | -18.3531 | -15.3186 | -13.6991 | -13.8507 | -15.7604 | -19.6626 | -24.5503 | -24.6973 | -23.5949
104.001 | -20.2486 | -18.4115 | -15.1983 | -13.6247 | -13.8044 | -15.745 | -19.479 | -24.8093 | -25.3276 | -24.2241
105.002 | -20.0828 | -18.2173 | -15.1883 | -13.5469 | -13.7035 | -15.6351 | -19.6966 | -25.1592 | -26.1606 | -24.6935
106.002 | -20.1181 | -18.1126 | -15.071 | -13.4647 | -13.604 | -15.5318 | -19.3369 | -25.8777 | -26.9938 | -25.2476
107.001 | -20.0426 | -18.1136 | -15.0479 | -13.4029 | -13.5393 | -15.4015 | -19.222 | -26.2935 | -28.0698 | -25.7812
108.001 | -20.3355 | -18.0131 | -14.792 | -13.3265 | -13.5051 | -15.2596 | -19.1454 | -26.9451 | -28.9787 | -26.2794
109.002 | -19.9089 | -17.8563 | -14.8057 | -13.3099 | -13.3951 | -15.21 | -19.0663 | -27.2787 | -29.6352 | -26.4771
110.001 | -19.9336 | -17.8071 | -14.696 | -13.2241 | -13.3186 | -15.0949 | -18.9614 | -26.9352 | -29.8842 | -26.597
111.002 | -19.9481 | -17.7314 | -14.5541 | -13.1749 | -13.3148 | -14.9658 | -18.7315 | -26.8348 | -29.3497 | -26.5364
112.002 | -19.6978 | -17.5202 | -14.5486 | -13.035 | -13.2205 | -14.9428 | -18.5665 | -26.577 | -28.0956 | -26.0136
113.002 | -19.6811 | -17.5699 | -14.365 | -12.994 | -13.124 | -14.7995 | -18.2917 | -25.8269 | -26.8146 | -25.5819
114.001 | -19.3839 | -17.4273 | -14.2989 | -12.9713 | -13.0847 | -14.664 | -18.1199 | -25.2132 | -25.7167 | -24.9356
115.002 | -19.4905 | -17.1358 | -14.3071 | -12.969 | -13.055 | -14.5843 | -17.9555 | -24.3967 | -24.4858 | -24.4315
116.001 | -19.3905 | -17.1267 | -14.2594 | -12.8805 | -13.0349 | -14.4615 | -17.8169 | -23.432 | -23.4577 | -24.1354
117.001 | -19.377 | -16.9451 | -14.0044 | -12.8301 | -12.9151 | -14.3629 | -17.3736 | -22.7521 | -22.6668 | -23.8483
118.001 | -19.0483 | -16.9161 | -14.031 | -12.7321 | -12.9461 | -14.2984 | -17.1129 | -22.0479 | -21.9499 | -23.7956
119.002 | -19.3699 | -16.9287 | -14.0534 | -12.8223 | -12.9118 | -14.1766 | -16.9558 | -21.1368 | -21.3789 | -23.7715
120.001 | -19.2129 | -16.8884 | -13.949 | -12.8333 | -12.9049 | -14.029 | -16.6258 | -20.4192 | -20.7663 | -23.8969
121.002 | -19.3756 | -16.8042 | -13.9534 | -12.7171 | -12.7986 | -13.9819 | -16.2994 | -19.7338 | -20.2953 | -23.9096
122.001 | -19.341 | -16.7233 | -14.0015 | -12.6957 | -12.6324 | -13.7614 | -16.0142 | -18.8487 | -19.8152 | -23.8222
123.002 | -19.3331 | -16.6689 | -13.7841 | -12.6871 | -12.6508 | -13.6294 | -15.6891 | -18.1704 | -19.3707 | -23.8518
124.001 | -19.2491 | -16.5849 | -13.6999 | -12.6769 | -12.6417 | -13.5778 | -15.5291 | -17.711 | -19.0312 | -23.8295
125.001 | -19.1071 | -16.3367 | -13.6592 | -12.6364 | -12.5663 | -13.4513 | -15.3059 | -17.1212 | -18.6936 | -23.7777
126.001 | -18.8834 | -16.2321 | -13.6691 | -12.6235 | -12.5694 | -13.3487 | -15.0499 | -16.6932 | -18.5479 | -23.643
127.002 | -18.8724 | -16.1878 | -13.5093 | -12.5711 | -12.5316 | -13.3162 | -14.954 | -16.1825 | -18.5416 | -23.5943
128.001 | -18.7435 | -16.1065 | -13.4621 | -12.5802 | -12.5103 | -13.1886 | -14.6912 | -15.9384 | -18.4264 | -23.529
129.001 | -18.8651 | -16.0929 | -13.3152 | -12.5246 | -12.4949 | -13.1692 | -14.3903 | -15.5391 | -18.4921 | -23.525
130.001 | -18.7722 | -15.991 | -13.3774 | -12.6329 | -12.4801 | -13.1121 | -14.3671 | -15.394 | -18.5934 | -23.6052
131.001 | -18.6667 | -15.969 | -13.4172 | -12.8198 | -12.5794 | -13.046 | -14.0643 | -15.1191 | -18.7963 | -23.7807
132.002 | -18.6191 | -16.0536 | -13.3238 | -12.6524 | -12.5626 | -13.0034 | -13.9752 | -14.7668 | -18.9913 | -23.8551
133.001 | -18.8132 | -15.9018 | -13.2732 | -12.6169 | -12.6962 | -12.9686 | -13.9261 | -14.6514 | -19.4183 | -23.9203
134.001 | -18.5411 | -15.9216 | -13.3633 | -12.723 | -12.6827 | -12.9826 | -13.7386 | -14.4798 | -20.0776 | -24.0217
135.001 | -18.5653 | -15.9023 | -13.4038 | -12.7206 | -12.6965 | -12.891 | -13.7647 | -14.3257 | -20.8436 | -24.1163
136.001 | -18.7179 | -15.7963 | -13.2548 | -12.9169 | -12.8342 | -13.006 | -13.6517 | -14.1941 | -21.6299 | -24.0099
137.002 | -18.7468 | -15.765 | -13.3137 | -12.8373 | -12.7692 | -13.0166 | -13.4948 | -14.2603 | -22.8183 | -23.868
138.002 | -18.6188 | -15.9074 | -13.4633 | -12.9394 | -12.8028 | -12.8355 | -13.3629 | -14.0444 | -24.4593 | -23.3686
139.001 | -18.5829 | -15.7924 | -13.3456 | -12.9394 | -12.8943 | -12.7951 | -13.3063 | -14.0544 | -26.5304 | -22.7782
140.001 | -18.5598 | -15.7296 | -13.3536 | -13.1082 | -12.9268 | -12.8435 | -13.2038 | -13.9377 | -29.0474 | -22.1382
141.001 | -18.5684 | -15.8489 | -13.3078 | -13.0026 | -12.9612 | -12.8039 | -13.0936 | -13.8867 | -31.8582 | -21.4137
142.002 | -18.4719 | -15.7644 | -13.4238 | -13.0309 | -13.0891 | -12.7692 | -13.0063 | -13.9743 | -33.8366 | -20.72
143.001 | -18.4946 | -15.7153 | -13.2534 | -13.2249 | -13.0493 | -12.7839 | -12.9454 | -13.7813 | -32.0853 | -20.2554
144.001 | -18.5656 | -15.7214 | -13.2677 | -13.2345 | -13.1819 | -12.718 | -12.8655 | -13.802 | -29.0629 | -19.7407
145.001 | -18.6035 | -15.682 | -13.418 | -13.192 | -13.2364 | -12.8158 | -12.8402 | -13.5962 | -26.5305 | -19.3472
146.001 | -18.5382 | -15.6896 | -13.4348 | -13.4276 | -13.4015 | -12.7943 | -12.8899 | -13.7084 | -24.4951 | -19.0932
147.001 | -18.5796 | -15.681 | -13.4189 | -13.4868 | -13.4562 | -12.7898 | -12.6911 | -13.6698 | -22.8883 | -18.9302
148.001 | -18.5808 | -15.6496 | -13.5037 | -13.6361 | -13.6511 | -12.8859 | -12.7598 | -13.5515 | -21.6533 | -18.704
149.001 | -18.7015 | -15.7374 | -13.4824 | -13.6716 | -13.8339 | -12.9964 | -12.6329 | -13.4659 | -20.416 | -18.6694
150.001 | -18.7202 | -15.7168 | -13.5365 | -13.8374 | -14.044 | -12.9995 | -12.5348 | -13.3323 | -19.7531 | -18.695
151.002 | -18.667 | -15.737 | -13.5653 | -13.9602 | -14.0897 | -12.918 | -12.3827 | -13.2084 | -18.9629 | -18.9079
152.002 | -18.6432 | -15.6027 | -13.6111 | -14.0696 | -14.2922 | -13.0108 | -12.361 | -13.0184 | -18.4039 | -19.1182
153.001 | -18.6576 | -15.7033 | -13.5306 | -14.0875 | -14.302 | -13.0636 | -12.1843 | -12.8496 | -17.9199 | -19.3795
154.001 | -18.525 | -15.6036 | -13.58 | -14.1438 | -14.515 | -13.0808 | -12.093 | -12.8096 | -17.527 | -19.6289
155.001 | -18.5985 | -15.604 | -13.6295 | -14.4014 | -14.7009 | -13.0807 | -12.0256 | -12.6649 | -17.1776 | -19.648
156.001 | -18.4533 | -15.5709 | -13.7486 | -14.5869 | -14.9419 | -13.2544 | -12.0678 | -12.6031 | -16.7632 | -19.5066
157.001 | -18.6497 | -15.74 | -13.8864 | -14.8391 | -15.2049 | -13.2913 | -11.9817 | -12.5945 | -16.2515 | -19.1522
158.001 | -18.6664 | -15.801 | -13.9395 | -14.9956 | -15.4102 | -13.3936 | -11.9161 | -12.325 | -15.8027 | -18.7135
159.001 | -18.7827 | -15.9313 | -14.048 | -15.0766 | -15.7701 | -13.3726 | -11.7572 | -12.2687 | -15.4953 | -18.3761
160.002 | -18.7042 | -15.8313 | -14.0407 | -15.2601 | -15.9415 | -13.2625 | -11.5936 | -12.013 | -15.2062 | -18.1205
161.001 | -18.6448 | -15.8615 | -14.0841 | -15.3616 | -16.091 | -13.1994 | -11.4524 | -11.7585 | -15.0568 | -18.0003
162.002 | -18.631 | -15.7776 | -14.0678 | -15.3522 | -16.1799 | -13.273 | -11.3798 | -11.6138 | -15.1179 | -17.9844
163.001 | -18.4841 | -15.7452 | -14.0421 | -15.4316 | -16.3221 | -13.283 | -11.223 | -11.4665 | -15.1903 | -17.8681
164.001 | -18.5241 | -15.8104 | -14.1317 | -15.5408 | -16.6373 | -13.4901 | -11.2657 | -11.3868 | -15.1275 | -17.6771
165.002 | -18.5217 | -15.8015 | -14.2424 | -15.727 | -16.9605 | -13.4559 | -11.2899 | -11.3056 | -15.1949 | -17.4014
166.001 | -18.6361 | -15.9173 | -14.3308 | -15.9572 | -17.2327 | -13.5749 | -11.2103 | -11.2411 | -15.1874 | -17.1447
167.001 | -18.7856 | -15.9509 | -14.5335 | -16.2104 | -17.5994 | -13.6901 | -11.1943 | -11.1417 | -15.1616 | -16.9437
168.001 | -18.8274 | -16.1218 | -14.5658 | -16.3786 | -18.0105 | -13.6566 | -11.0003 | -10.9627 | -15.209 | -16.9045
169.001 | -18.9122 | -16.0991 | -14.7193 | -16.5279 | -18.2659 | -13.8127 | -10.9979 | -10.7918 | -15.2615 | -16.9505
170.001 | -18.922 | -16.2261 | -14.7429 | -16.7219 | -18.4777 | -13.8108 | -10.9878 | -10.6757 | -15.4359 | -17.0738
171.001 | -19.0238 | -16.2319 | -14.8653 | -16.8865 | -19.0256 | -14.0455 | -10.9973 | -10.6528 | -15.6235 | -17.2093
172.001 | -19.162 | -16.3763 | -14.9753 | -17.0275 | -19.3903 | -14.1135 | -11.0109 | -10.6255 | -15.7271 | -17.3551
173.001 | -19.2123 | -16.4276 | -15.1485 | -17.2616 | -19.8728 | -14.2336 | -11.0531 | -10.5469 | -15.8458 | -17.5967
174.001 | -19.2983 | -16.5708 | -15.2812 | -17.3997 | -20.3211 | -14.498 | -11.0839 | -10.6081 | -15.9589 | -17.8733
175.001 | -19.355 | -16.6164 | -15.3587 | -17.6865 | -20.9921 | -14.641 | -11.1826 | -10.6261 | -16.069 | -18.3571
176.001 | -19.6142 | -16.7264 | -15.4766 | -17.866 | -21.5091 | -14.9109 | -11.2124 | -10.6187 | -16.1525 | -18.8364
177.001 | -19.5433 | -16.8217 | -15.5322 | -18.1237 | -22.0727 | -15.1738 | -11.2672 | -10.684 | -16.1875 | -19.4553
178.002 | -19.7145 | -16.9659 | -15.6715 | -18.0941 | -22.7001 | -15.3872 | -11.4392 | -10.6861 | -16.3723 | -20.0823
179.002 | -19.9071 | -17.0582 | -15.8789 | -18.24 | -23.3149 | -15.5005 | -11.5519 | -10.7627 | -16.3101 | -20.9232
180.002 | -20.0908 | -17.2409 | -16.0523 | -18.4385 | -24.0217 | -15.8175 | -11.7088 | -10.8616 | -16.3537 | -21.766
181.002 | -20.1622 | -17.3403 | -16.0805 | -18.4611 | -24.9121 | -16.2441 | -11.872 | -10.968 | -16.4128 | -22.4947
182.002 | -20.1972 | -17.4748 | -16.2922 | -18.8055 | -25.5585 | -16.752 | -12.0587 | -11.1654 | -16.409 | -23.3521
183.002 | -20.3711 | -17.6802 | -16.5081 | -18.9301 | -26.6477 | -17.0011 | -12.284 | -11.3161 | -16.3848 | -24.0347
184.001 | -20.5194 | -17.7731 | -16.5466 | -18.9995 | -27.4385 | -17.4674 | -12.5503 | -11.5535 | -16.4468 | -24.429
185.001 | -20.7044 | -17.8979 | -16.7525 | -18.8913 | -28.0411 | -17.9187 | -12.8636 | -11.7656 | -16.497 | -24.6327
186.002 | -20.72 | -18.027 | -16.8448 | -19.178 | -28.8555 | -18.26 | -13.0467 | -11.9864 | -16.5266 | -24.4489
187.001 | -20.6617 | -18.0603 | -16.7914 | -19.1966 | -29.2688 | -18.8491 | -13.2849 | -12.1899 | -16.6155 | -23.9978
188.001 | -20.791 | -18.1464 | -16.9496 | -19.1326 | -29.7 | -19.2677 | -13.5917 | -12.4172 | -16.6156 | -23.435
189.001 | -20.9935 | -18.366 | -17.1769 | -18.9646 | -29.7279 | -19.808 | -13.7854 | -12.6287 | -16.662 | -22.7029
190.002 | -20.9126 | -18.5066 | -17.2402 | -18.9122 | -28.5035 | -20.4561 | -14.2637 | -12.9788 | -16.8234 | -21.9397
191.002 | -21.251 | -18.6149 | -17.2803 | -18.895 | -28.2382 | -21.2409 | -14.6092 | -13.2168 | -16.7841 | -20.905
192.002 | -21.3043 | -18.7241 | -17.2904 | -18.8696 | -28.507 | -21.9545 | -14.9349 | -13.513 | -16.5812 | -19.9793
193.001 | -21.5252 | -19.0178 | -17.4726 | -18.8323 | -27.5472 | -22.6735 | -15.3055 | -13.6802 | -16.6195 | -18.9501
194.002 | -21.6778 | -18.8551 | -17.5804 | -18.8894 | -26.9949 | -23.3702 | -15.6362 | -13.9018 | -16.511 | -18.2235
195.002 | -21.7598 | -18.9901 | -17.6143 | -18.8069 | -26.4076 | -23.8286 | -15.8907 | -14.0249 | -16.4136 | -17.4598
196.001 | -21.6441 | -19.0464 | -17.7381 | -18.5951 | -25.8995 | -24.654 | -16.0526 | -14.1592 | -16.3978 | -16.9191
197.002 | -21.5843 | -19.1492 | -17.8591 | -18.7944 | -25.3439 | -25.4681 | -16.513 | -14.3354 | -16.5199 | -16.4803
198.001 | -21.8098 | -19.2351 | -17.6986 | -18.5542 | -24.4812 | -26.1427 | -16.9047 | -14.5159 | -16.6066 | -16.079
199.001 | -21.7547 | -19.1803 | -17.7004 | -18.4335 | -24.0939 | -27.4182 | -17.2356 | -14.6701 | -16.645 | -15.6539
200.001 | -21.7147 | -19.4033 | -17.8133 | -18.5231 | -23.9514 | -28.4147 | -17.6582 | -14.9028 | -16.6928 | -15.2915
201.002 | -21.9554 | -19.4353 | -18.0684 | -18.6775 | -23.7849 | -28.8843 | -18.0022 | -14.9178 | -16.653 | -15.053
202.002 | -21.9794 | -19.6197 | -18.2429 | -18.4681 | -23.2621 | -29.4976 | -18.2483 | -15.0004 | -16.5634 | -14.8883
203.002 | -22.2103 | -19.8409 | -18.3317 | -18.6255 | -23.1069 | -29.0599 | -18.4506 | -14.8315 | -16.5551 | -14.8495
204.002 | -22.409 | -19.9052 | -18.3152 | -18.69 | -23.1041 | -29.3564 | -18.4025 | -14.7279 | -16.4159 | -14.91
205.002 | -22.6138 | -20.1673 | -18.5656 | -18.6947 | -23.0819 | -28.9032 | -18.4969 | -14.6396 | -16.3884 | -15.0744
206.002 | -22.829 | -20.1697 | -18.799 | -18.9059 | -23.0607 | -28.8124 | -18.4378 | -14.55 | -16.1949 | -15.2608
207.001 | -22.7869 | -20.2757 | -18.9258 | -19.0056 | -22.9251 | -28.8467 | -18.6022 | -14.5087 | -16.045 | -15.4421
208.002 | -23.0965 | -20.3782 | -18.9799 | -19.1295 | -22.6599 | -28.8177 | -18.6274 | -14.4563 | -15.7655 | -15.603
209.002 | -22.9012 | -20.4366 | -18.9734 | -18.9912 | -22.6007 | -28.1989 | -18.7689 | -14.3604 | -15.4472 | -15.8103
210.001 | -23.1808 | -20.6833 | -19.0374 | -19.0325 | -22.4093 | -28.7051 | -18.7483 | -14.2534 | -15.1323 | -15.9125
211.001 | -23.2437 | -20.8483 | -19.3458 | -19.1742 | -22.5591 | -27.5123 | -18.8281 | -14.2946 | -14.7299 | -16.0274
212.001 | -23.542 | -20.7439 | -19.2964 | -19.3492 | -22.5608 | -27.4718 | -18.7669 | -14.1564 | -14.357 | -16.075
213.002 | -23.3243 | -21.1847 | -19.3616 | -19.5057 | -22.736 | -27.874 | -18.6394 | -14.1556 | -14.0375 | -16.0808
214.002 | -23.8142 | -21.2649 | -19.5618 | -19.5034 | -22.7972 | -27.3816 | -18.7866 | -14.1555 | -13.7012 | -16.0715
215.002 | -23.4967 | -21.2527 | -19.6523 | -19.5333 | -22.4507 | -28.0615 | -18.9165 | -14.1975 | -13.4318 | -16.0408
216.002 | -23.8116 | -21.2934 | -19.584 | -19.5906 | -22.578 | -28.1614 | -19.0255 | -14.1629 | -13.1775 | -16.0438
217.001 | -23.9966 | -21.4418 | -19.8752 | -19.5561 | -22.4803 | -28.7489 | -19.0464 | -14.2701 | -12.9341 | -16.0002
218.002 | -24.1197 | -21.8178 | -19.8783 | -19.4981 | -22.4292 | -28.4119 | -19.3203 | -14.252 | -12.6937 | -15.9559
219.002 | -24.494 | -21.6893 | -19.9794 | -19.6207 | -22.4878 | -28.7293 | -19.2222 | -14.3415 | -12.474 | -15.8755
220.002 | -24.3367 | -21.9623 | -20.1568 | -19.7953 | -22.6715 | -28.9241 | -19.1097 | -14.3307 | -12.262 | -15.7721
221.002 | -24.3195 | -22.106 | -20.2336 | -19.8461 | -22.6128 | -29.4655 | -19.2759 | -14.3647 | -12.0601 | -15.6954
222.002 | -24.3039 | -22.0416 | -20.2819 | -19.834 | -22.7916 | -29.8659 | -19.2574 | -14.385 | -11.9419 | -15.6096
223.001 | -24.085 | -22.0192 | -20.5288 | -19.8447 | -22.9914 | -29.7288 | -19.1967 | -14.3736 | -11.8291 | -15.6102
224.001 | -24.5783 | -22.2391 | -20.3907 | -20.0876 | -22.9689 | -30.1925 | -19.2735 | -14.5043 | -11.7495 | -15.5665
225.001 | -24.5515 | -22.3299 | -20.6444 | -20.1077 | -22.9491 | -30.5153 | -19.4334 | -14.5154 | -11.7207 | -15.5595
226.001 | -24.7557 | -22.5349 | -20.6702 | -20.1136 | -23.0505 | -31.152 | -19.4179 | -14.6343 | -11.7128 | -15.4981
227.002 | -24.7034 | -22.6547 | -20.9479 | -20.4768 | -23.1746 | -31.0336 | -19.689 | -14.7135 | -11.6778 | -15.5218
228.002 | -24.5213 | -22.9251 | -21.085 | -20.5296 | -23.6346 | -31.1862 | -19.6257 | -14.7953 | -11.6692 | -15.4535
229.002 | -24.9014 | -22.8032 | -21.0242 | -20.835 | -23.8886 | -31.3632 | -19.7674 | -14.8866 | -11.7253 | -15.4267
230.002 | -24.5703 | -23.0004 | -21.1649 | -21.051 | -24.1869 | -33.3507 | -19.6938 | -14.9784 | -11.7178 | -15.3832
231.001 | -24.4771 | -23.1019 | -21.3466 | -21.0213 | -24.3852 | -32.8949 | -19.7405 | -15.0072 | -11.8981 | -15.4251
232.001 | -24.6236 | -22.9059 | -21.275 | -21.0997 | -24.1101 | -34.5422 | -19.9292 | -15.2495 | -12.0447 | -15.543
233.001 | -24.5209 | -23.077 | -21.2708 | -20.9462 | -24.0756 | -36.3556 | -20.3274 | -15.4512 | -12.2916 | -15.755
234.001 | -24.6846 | -23.316 | -21.434 | -21.0712 | -23.786 | -36.758 | -20.5659 | -15.735 | -12.6933 | -16.0508
235.002 | -24.584 | -23.0867 | -21.5599 | -20.9314 | -23.7339 | -37.8497 | -21.0269 | -15.9289 | -13.0788 | -16.5347
236.002 | -24.3221 | -23.3761 | -21.3705 | -20.973 | -23.6961 | -40.6499 | -21.5408 | -16.2644 | -13.5739 | -16.9865
237.001 | -24.3028 | -23.04 | -21.3157 | -20.8906 | -23.6828 | -40.4671 | -21.8259 | -16.5172 | -14.1253 | -17.4948
238.001 | -24.1183 | -23.0918 | -21.3186 | -20.9471 | -23.5504 | -40.7594 | -22.1665 | -16.7697 | -14.695 | -18.1501
239.002 | -23.9614 | -22.8048 | -21.2931 | -20.8889 | -23.491 | -41.4655 | -22.3888 | -16.9284 | -15.3133 | -18.7178
240.002 | -23.9198 | -22.7156 | -21.1667 | -20.8036 | -23.5383 | -43.1589 | -22.69 | -17.1648 | -15.9863 | -19.3526
241.002 | -23.7849 | -22.8539 | -21.215 | -20.7617 | -23.2698 | -41.9605 | -22.9089 | -17.2425 | -16.6726 | -19.949
242.002 | -23.7684 | -22.9145 | -21.2494 | -20.769 | -23.1886 | -40.0099 | -23.1572 | -17.4614 | -17.375 | -20.5743
243.002 | -24.0371 | -23.0082 | -21.3213 | -20.787 | -22.9428 | -38.152 | -23.3782 | -17.4736 | -18.2344 | -21.1078
244.001 | -24.0118 | -22.9824 | -21.4435 | -20.6982 | -22.94 | -36.1212 | -23.3922 | -17.6788 | -19.1349 | -21.6824
245.001 | -24.0589 | -23.0276 | -21.4211 | -20.8616 | -22.5949 | -34.7128 | -23.834 | -17.8168 | -20.1954 | -22.0659
246.002 | -23.9051 | -23.1166 | -21.2158 | -20.7626 | -22.2911 | -33.8609 | -24.0831 | -17.8838 | -21.1324 | -22.1693
247.001 | -23.9191 | -23.0267 | -21.1966 | -20.5333 | -22.2519 | -31.6163 | -24.2595 | -17.9937 | -22.0816 | -22.1527
248.001 | -23.8338 | -22.9319 | -21.1085 | -20.3089 | -21.9341 | -29.7525 | -24.5839 | -18.1017 | -23.2004 | -22.0525
249.002 | -23.6528 | -22.6279 | -20.9454 | -20.0396 | -21.5534 | -29.1527 | -24.6317 | -18.0852 | -23.8332 | -21.8201
250.002 | -23.3434 | -22.5299 | -20.6026 | -19.8985 | -21.1676 | -28.7444 | -24.865 | -18.0634 | -24.4617 | -21.3231
251.001 | -23.1501 | -22.3331 | -20.7153 | -19.7176 | -20.935 | -28.1454 | -24.9645 | -18.041 | -24.8543 | -20.8583
252.001 | -23.1479 | -22.3356 | -20.3635 | -19.5728 | -20.7199 | -26.9377 | -24.6038 | -17.9348 | -24.8427 | -20.2932
253.002 | -23.0759 | -22.1947 | -20.2976 | -19.3965 | -20.5666 | -26.1433 | -24.458 | -17.6188 | -24.5254 | -19.6991
254.001 | -22.9243 | -22.1826 | -20.226 | -19.3213 | -20.3495 | -25.872 | -24.3934 | -17.5162 | -24.2034 | -18.9695
255.002 | -23.0244 | -22.1022 | -20.207 | -19.0408 | -19.9897 | -25.7659 | -23.8668 | -17.1849 | -24.0156 | -18.422
256.001 | -22.664 | -22.0269 | -20.1414 | -18.9705 | -19.8184 | -24.9259 | -23.62 | -16.8872 | -23.4929 | -17.781
257.002 | -22.5704 | -21.8989 | -20.0483 | -18.7463 | -19.6195 | -24.3382 | -22.9495 | -16.6269 | -23.0022 | -17.2302
258.001 | -22.3312 | -21.6833 | -19.7652 | -18.5972 | -19.3762 | -23.4715 | -22.817 | -16.3571 | -22.6309 | -16.6824
259.002 | -22.4491 | -21.6994 | -19.7604 | -18.3831 | -19.0471 | -23.0533 | -22.2631 | -16.3313 | -22.1559 | -16.2745
260.002 | -22.3372 | -21.4815 | -19.5291 | -18.0253 | -18.7874 | -22.6861 | -21.8621 | -16.195 | -21.7836 | -15.9317
261.001 | -22.4129 | -21.5172 | -19.3365 | -17.9006 | -18.4317 | -22.3049 | -21.566 | -15.9228 | -21.6771 | -15.6577
262.002 | -22.1501 | -21.3262 | -19.2365 | -17.7914 | -18.2546 | -21.8157 | -21.6296 | -15.8768 | -21.2717 | -15.4972
263.002 | -22.0739 | -21.2424 | -19.0713 | -17.4319 | -17.9017 | -21.8223 | -21.2902 | -15.8503 | -20.8405 | -15.387
264.002 | -21.8685 | -21.1779 | -18.908 | -17.2988 | -17.7226 | -20.9853 | -21.1911 | -15.8477 | -20.6642 | -15.4005
265.002 | -21.4538 | -20.9647 | -18.7229 | -17.0695 | -17.3501 | -20.8495 | -21.0109 | -15.8909 | -20.2619 | -15.5283
266.001 | -21.4034 | -20.8976 | -18.6006 | -16.7035 | -17.13 | -20.2775 | -20.7501 | -15.9953 | -19.9623 | -15.7463
267.002 | -21.3197 | -20.8578 | -18.513 | -16.6821 | -16.9417 | -20.1935 | -20.6247 | -15.9283 | -19.6218 | -16.0437
268.001 | -21.431 | -20.8133 | -18.3483 | -16.3585 | -16.644 | -19.8433 | -20.6444 | -15.945 | -19.3203 | -16.4794
269.002 | -21.2089 | -20.5868 | -18.1976 | -16.25 | -16.3738 | -19.6239 | -20.3099 | -16.089 | -18.9656 | -16.8544
270.002 | -21.2358 | -20.8002 | -18.0442 | -16.0629 | -16.1869 | -19.1607 | -20.3898 | -16.2128 | -18.6516 | -17.3063
271.001 | -20.8562 | -20.5172 | -17.8531 | -15.9043 | -15.966 | -18.9714 | -20.2835 | -16.4096 | -18.4333 | -17.8556
272.001 | -20.755 | -20.4751 | -17.8294 | -15.6121 | -15.7103 | -18.4638 | -19.8858 | -16.5086 | -18.385 | -18.3573
273.002 | -20.7099 | -20.4424 | -17.6199 | -15.427 | -15.4746 | -18.2513 | -20.071 | -16.7892 | -18.3243 | -18.8617
274.001 | -20.5841 | -20.244 | -17.4632 | -15.252 | -15.1945 | -17.9612 | -20.1271 | -17.0813 | -18.1877 | -19.3609
275.002 | -20.7327 | -20.3782 | -17.4244 | -15.057 | -14.9951 | -17.6262 | -20.1558 | -17.2142 | -18.2026 | -19.8943
276.002 | -20.6033 | -20.0312 | -17.3079 | -14.8809 | -14.8455 | -17.4974 | -19.9117 | -17.6002 | -18.2106 | -20.3443
277.002 | -20.8906 | -20.2471 | -17.1817 | -14.7589 | -14.6228 | -17.1967 | -19.9932 | -17.8328 | -18.2448 | -20.6771
278.002 | -20.6995 | -20.1579 | -17.1206 | -14.586 | -14.4348 | -17.0412 | -20.0197 | -17.9643 | -18.2915 | -21.0237
279.001 | -20.4346 | -19.9747 | -17.0176 | -14.4897 | -14.3171 | -16.7438 | -19.681 | -18.1975 | -18.4411 | -21.2932
280.002 | -20.5156 | -19.8254 | -16.9234 | -14.3669 | -14.1166 | -16.5853 | -19.7101 | -18.3064 | -18.6052 | -21.5519
281.001 | -20.3351 | -20.0557 | -16.7691 | -14.2652 | -13.9999 | -16.2362 | -19.6406 | -18.3668 | -18.7331 | -21.8812
282.002 | -20.206 | -19.8603 | -16.8362 | -14.2225 | -13.9568 | -16.056 | -19.228 | -18.6685 | -18.8376 | -21.9872
283.001 | -20.1601 | -19.7936 | -16.7773 | -14.1483 | -13.8319 | -15.8138 | -18.9864 | -18.6606 | -18.9708 | -22.1246
284.001 | -20.113 | -19.7577 | -16.711 | -14.1372 | -13.7876 | -15.6619 | -18.7524 | -18.5267 | -19.1508 | -22.2059
285.002 | -19.9771 | -19.7223 | -16.6999 | -14.109 | -13.6682 | -15.5279 | -18.3563 | -18.6287 | -19.2301 | -22.192
286.002 | -19.9271 | -19.6569 | -16.5492 | -13.9683 | -13.5878 | -15.2748 | -18.1676 | -18.4887 | -19.2381 | -22.2038
287.001 | -20.0958 | -19.6208 | -16.6621 | -13.8703 | -13.4996 | -15.0338 | -17.8148 | -18.3493 | -19.1746 | -22.2114
288.001 | -19.9078 | -19.6126 | -16.5482 | -13.8788 | -13.326 | -14.8008 | -17.3209 | -18.1252 | -19.0314 | -21.9488
289.002 | -19.8242 | -19.7297 | -16.5454 | -13.7407 | -13.2256 | -14.6298 | -16.9349 | -18.0644 | -18.7437 | -21.6531
290.002 | -19.8807 | -19.6315 | -16.4986 | -13.6695 | -13.1636 | -14.4486 | -16.6487 | -17.8579 | -18.5502 | -21.2884
291.002 | -19.7635 | -19.741 | -16.4742 | -13.6913 | -13.0749 | -14.2477 | -16.3805 | -17.8121 | -18.1519 | -20.9011
292.002 | -19.9396 | -19.4993 | -16.4888 | -13.7434 | -13.029 | -14.09 | -16.0844 | -17.8608 | -17.8108 | -20.2636
293.002 | -19.6602 | -19.5899 | -16.4251 | -13.7026 | -13.0737 | -14.0202 | -15.9522 | -17.7289 | -17.4293 | -19.8988
294.002 | -19.5695 | -19.3782 | -16.4707 | -13.6646 | -13.0007 | -13.7721 | -15.7009 | -17.872 | -17.1121 | -19.4992
295.001 | -19.4648 | -19.4617 | -16.427 | -13.6995 | -12.949 | -13.792 | -15.5478 | -17.9737 | -16.7967 | -19.2044
296.001 | -19.314 | -19.3467 | -16.4101 | -13.62 | -12.9505 | -13.7165 | -15.4734 | -17.9986 | -16.4883 | -18.974
297.002 | -19.334 | -19.2609 | -16.5384 | -13.6838 | -12.9624 | -13.5891 | -15.2855 | -18.0296 | -16.3184 | -18.8415
298.001 | -19.1943 | -19.3536 | -16.4807 | -13.7792 | -12.8745 | -13.5164 | -15.2891 | -18.0979 | -16.2261 | -18.7824
299.001 | -19.1839 | -19.1893 | -16.5159 | -13.7562 | -12.9513 | -13.5186 | -15.2195 | -18.0712 | -16.0881 | -18.8929
300.002 | -19.128 | -19.3072 | -16.486 | -13.7596 | -12.8928 | -13.4021 | -14.9929 | -17.9912 | -16.0477 | -19.1498
301.002 | -19.2379 | -19.1431 | -16.6539 | -13.805 | -12.9598 | -13.3907 | -14.9222 | -17.843 | -16.1772 | -19.5214
302.002 | -18.9831 | -19.3217 | -16.5802 | -13.8504 | -12.9299 | -13.3631 | -14.9351 | -17.6858 | -16.3152 | -20.048
303.001 | -19.1179 | -19.1453 | -16.6769 | -13.8495 | -12.9676 | -13.2625 | -14.8188 | -17.6252 | -16.5042 | -20.6803
304.001 | -18.8964 | -19.4702 | -16.7568 | -13.8941 | -12.9897 | -13.3224 | -14.8233 | -17.5149 | -16.9099 | -21.5578
305.001 | -19.1139 | -19.1429 | -16.7406 | -13.9275 | -13.0596 | -13.2405 | -14.7208 | -17.297 | -17.2826 | -22.6003
306.002 | -18.9396 | -19.1852 | -16.9122 | -13.993 | -13.1507 | -13.3177 | -14.7824 | -17.1556 | -17.9702 | -23.8211
307.002 | -18.8911 | -19.2663 | -16.7973 | -14.0216 | -13.1638 | -13.3327 | -14.6109 | -16.9464 | -18.4763 | -25.1644
308.001 | -18.955 | -19.1387 | -16.7899 | -14.2054 | -13.2586 | -13.3318 | -14.6494 | -16.7629 | -19.1947 | -26.7868
309.001 | -18.7527 | -19.1355 | -16.806 | -14.193 | -13.2841 | -13.3777 | -14.5553 | -16.5906 | -20.0196 | -28.0614
310.002 | -18.7142 | -19.1264 | -16.8779 | -14.2142 | -13.3546 | -13.2964 | -14.5434 | -16.2572 | -20.7778 | -29.4418
311.001 | -18.7163 | -19.1821 | -16.8303 | -14.4092 | -13.3001 | -13.3953 | -14.4056 | -16.0864 | -21.6337 | -30.0567
312.002 | -18.854 | -19.2117 | -16.8512 | -14.4077 | -13.5272 | -13.3176 | -14.4089 | -16.006 | -22.5596 | -30.437
313.002 | -18.6201 | -19.1911 | -16.9488 | -14.6152 | -13.5541 | -13.4746 | -14.2113 | -15.8441 | -23.5016 | -30.3696
314.001 | -18.6571 | -19.2258 | -17.0108 | -14.6751 | -13.6937 | -13.4184 | -14.2588 | -15.7069 | -24.6365 | -30.457
315.002 | -18.7879 | -19.0776 | -17.1968 | -14.7722 | -13.8041 | -13.5333 | -14.2097 | -15.9094 | -25.7879 | -30.9093
316.002 | -18.5685 | -19.1017 | -17.1189 | -14.8392 | -13.9248 | -13.4581 | -14.1298 | -15.7143 | -26.969 | -31.5472
317.001 | -18.6403 | -19.2705 | -17.1333 | -14.9825 | -14.0509 | -13.4708 | -14.0089 | -15.7296 | -28.2242 | -32.8334
318.002 | -18.5679 | -19.1532 | -17.3228 | -14.995 | -14.0617 | -13.4667 | -13.9021 | -15.6118 | -29.4156 | -34.6401
319.002 | -18.6121 | -19.1022 | -17.2442 | -15.1477 | -14.0798 | -13.4632 | -13.8065 | -15.7356 | -30.6807 | -37.4446
320.002 | -18.7714 | -19.1136 | -17.3171 | -15.2876 | -14.1719 | -13.3689 | -13.7472 | -15.6391 | -31.4254 | -42.4171
321.002 | -18.5846 | -19.0207 | -17.4113 | -15.3322 | -14.2402 | -13.3684 | -13.7457 | -15.7595 | -31.9102 | -50.9736
322.002 | -18.5723 | -19.0166 | -17.2848 | -15.487 | -14.3243 | -13.3571 | -13.6026 | -15.7597 | -32.7022 | -45.1021
323.002 | -18.6794 | -19.0036 | -17.408 | -15.577 | -14.4539 | -13.3391 | -13.5916 | -15.8315 | -32.6949 | -38.3659
324.002 | -18.7263 | -19.1306 | -17.6441 | -15.7603 | -14.5405 | -13.3763 | -13.64 | -15.8723 | -32.2333 | -34.153
325.002 | -18.811 | -19.2853 | -17.8689 | -15.7736 | -14.8126 | -13.4816 | -13.6243 | -15.9715 | -32.1527 | -31.9753
326.002 | -18.7946 | -19.3598 | -17.9601 | -16.0819 | -14.7995 | -13.4502 | -13.554 | -15.9938 | -31.5904 | -30.4336
327.002 | -18.6951 | -19.3958 | -18.0721 | -16.1485 | -15.0672 | -13.4828 | -13.6539 | -16.1837 | -31.3679 | -29.2672
328.001 | -18.662 | -19.4064 | -18.0204 | -16.3619 | -15.1391 | -13.5223 | -13.6886 | -16.292 | -30.8929 | -28.4869
329.001 | -18.7739 | -19.2469 | -18.2767 | -16.5973 | -15.2437 | -13.5884 | -13.8178 | -16.4098 | -30.933 | -28.2435
330.002 | -18.737 | -19.3878 | -18.4485 | -17.0972 | -15.4157 | -13.6987 | -13.6974 | -16.6586 | -30.5941 | -27.8848
331.002 | -18.8036 | -19.4073 | -18.6403 | -17.0919 | -15.6383 | -13.7662 | -13.7197 | -16.753 | -30.8382 | -27.7322
332.001 | -18.7678 | -19.4722 | -18.8193 | -17.3047 | -15.7937 | -13.9276 | -13.8007 | -17.0194 | -31.2152 | -27.0818
333.002 | -18.6098 | -19.4609 | -18.845 | -17.5122 | -15.9596 | -13.9331 | -13.9662 | -17.0924 | -31.3449 | -26.1463
334.001 | -18.5937 | -19.3344 | -18.9526 | -17.7595 | -16.0332 | -14.02 | -13.9916 | -17.1663 | -31.2701 | -24.9877
335.002 | -18.5628 | -19.3446 | -19.0302 | -17.8444 | -16.0511 | -14.0864 | -13.9621 | -17.297 | -30.9497 | -23.6792
336.002 | -18.6297 | -19.4016 | -19.1281 | -18.0418 | -16.4793 | -14.0204 | -14.1362 | -17.2719 | -30.4252 | -22.4297
337.002 | -18.6343 | -19.5249 | -19.3031 | -18.3541 | -16.639 | -14.1795 | -14.2357 | -17.3135 | -29.6198 | -21.4251
338.001 | -18.7313 | -19.7353 | -19.6343 | -18.5601 | -16.8675 | -14.4355 | -14.1528 | -17.3175 | -29.2859 | -20.3482
339.002 | -18.9187 | -19.7753 | -19.7657 | -18.9303 | -17.0852 | -14.4743 | -14.3585 | -17.3139 | -28.8328 | -19.4621
340.001 | -19.0163 | -19.8555 | -19.8982 | -19.1685 | -17.3232 | -14.6032 | -14.3808 | -17.482 | -28.6294 | -18.7656
341.002 | -18.9403 | -19.9481 | -20.1376 | -19.7214 | -17.4204 | -14.883 | -14.4545 | -17.3692 | -28.3006 | -18.1669
342.002 | -18.9023 | -19.7735 | -20.3 | -19.5992 | -17.766 | -14.8525 | -14.4858 | -17.4049 | -28.056 | -17.7739
343.002 | -18.9279 | -20.096 | -20.5775 | -20.1326 | -17.9686 | -14.9163 | -14.577 | -17.2797 | -28.1377 | -17.388
344.001 | -18.9362 | -20.0085 | -20.573 | -20.111 | -18.1399 | -15.2329 | -14.7634 | -17.2265 | -28.0293 | -17.1952
345.002 | -18.913 | -20.1301 | -20.8088 | -20.4055 | -18.3493 | -15.3466 | -14.7455 | -17.1458 | -28.2318 | -17.0897
346.002 | -18.8635 | -20.1855 | -20.9167 | -20.7135 | -18.5611 | -15.5304 | -14.7992 | -17.1485 | -28.5768 | -17.1252
347.001 | -19.0677 | -20.2511 | -21.1281 | -21.0812 | -18.9541 | -15.7904 | -14.9446 | -17.1599 | -28.5472 | -17.2125
348.002 | -19.0717 | -20.4404 | -21.4318 | -21.4325 | -19.2696 | -16.0669 | -15.122 | -17.0631 | -28.744 | -17.4083
349.002 | -19.0671 | -20.4663 | -21.5288 | -21.715 | -19.6186 | -16.1484 | -15.3357 | -17.0126 | -28.6853 | -17.764
350.002 | -19.197 | -20.5087 | -21.7117 | -22.1489 | -20.1195 | -16.3613 | -15.4005 | -16.9678 | -28.1305 | -18.2316
351.002 | -19.2608 | -20.6448 | -22.028 | -22.4187 | -20.354 | -16.6902 | -15.5321 | -17.0358 | -27.4076 | -18.7118
352.001 | -19.3048 | -20.7218 | -22.3561 | -23.0974 | -20.9002 | -17.1153 | -15.7833 | -17.067 | -26.4901 | -19.3248
353.001 | -19.3775 | -20.9757 | -22.6585 | -23.3933 | -21.4939 | -17.4267 | -15.852 | -16.915 | -25.6003 | -19.9744
354.002 | -19.5173 | -21.1096 | -22.911 | -23.6758 | -21.748 | -17.6734 | -15.9884 | -16.9699 | -24.8394 | -20.7532
355.002 | -19.616 | -21.3241 | -23.2786 | -24.2259 | -22.3589 | -18.0451 | -16.3417 | -16.9078 | -24.0912 | -21.4728
356.002 | -19.7549 | -21.6457 | -23.7253 | -24.8516 | -23.0099 | -18.446 | -16.4465 | -16.8797 | -23.282 | -22.2278
357.002 | -19.813 | -21.6756 | -23.8623 | -25.2309 | -23.4705 | -18.8797 | -16.5936 | -16.987 | -22.5608 | -22.9802
358.001 | -19.9129 | -21.8343 | -24.3885 | -25.9561 | -23.8839 | -19.3207 | -16.8458 | -16.8905 | -22.0505 | -23.6123
359.001 | -19.9533 | -21.8742 | -24.509 | -26.3329 | -24.6261 | -19.5914 | -17.0618 | -16.918 | -21.6673 | -23.9275
FREQUENCY | 1.5908
ANGLE\CUT | 0 | 2 | 4 | 6 | 8 | 10 | 12 | 14.3 | 20 | 23
0.0034 | -17.2783 | -18.4115 | -21.5649 | -25.6823 | -23.4888 | -19.4808 | -17.0877 | -17.3494 | -22.5866 | -21.3167
1.0016 | -17.2998 | -18.402 | -21.6079 | -25.4121 | -24.0777 | -19.3906 | -17.4109 | -17.5185 | -21.8806 | -21.96
2.0017 | -17.4135 | -18.4167 | -21.6589 | -25.5557 | -24.5153 | -20.0142 | -17.5577 | -17.4777 | -21.4352 | -22.4345
3.0013 | -17.4206 | -18.3619 | -21.53 | -25.7826 | -24.8395 | -20.2247 | -17.5159 | -17.535 | -21.053 | -23.0782
4.0016 | -17.3188 | -18.5094 | -21.4786 | -25.677 | -25.5834 | -20.6704 | -17.9007 | -17.4552 | -20.9384 | -23.5428
5.0014 | -17.5003 | -18.4808 | -21.6267 | -25.8417 | -26.1587 | -21.5058 | -17.9898 | -17.5503 | -20.8198 | -24.1367
6.0011 | -17.5008 | -18.6761 | -21.4954 | -25.6912 | -26.2378 | -21.5847 | -18.3417 | -17.4599 | -20.7489 | -24.8455
7.0013 | -17.6362 | -18.6421 | -21.3221 | -25.3912 | -26.6856 | -22.1715 | -18.2566 | -17.6147 | -20.8811 | -25.4125
8.0014 | -17.6417 | -18.5613 | -21.3794 | -25.3362 | -26.9244 | -22.4833 | -18.8064 | -17.5297 | -21.2014 | -25.8538
9.0018 | -17.7602 | -18.5801 | -21.1465 | -24.9254 | -27.3965 | -22.7163 | -18.859 | -17.6127 | -21.5156 | -26.3453
10.0019 | -17.7005 | -18.5181 | -20.9517 | -25.2262 | -27.5348 | -23.1229 | -19.107 | -17.6864 | -21.9286 | -26.8177
11.0018 | -17.7497 | -18.476 | -20.8177 | -24.6625 | -27.5811 | -23.7215 | -19.4488 | -17.7692 | -22.4064 | -27.3741
12.0014 | -17.6597 | -18.3895 | -20.8128 | -24.4407 | -27.8233 | -24.1068 | -19.5912 | -17.8486 | -23.1942 | -27.9186
13.0014 | -17.9227 | -18.7042 | -20.7176 | -25.0288 | -28.2216 | -24.3697 | -19.7984 | -17.8702 | -23.9013 | -28.294
14.0011 | -18.0094 | -18.6889 | -20.7984 | -24.5503 | -28.712 | -24.7948 | -20.0752 | -17.9731 | -24.5477 | -28.3311
15.0016 | -17.9686 | -18.765 | -20.686 | -24.7434 | -28.4223 | -25.5094 | -20.4613 | -18.1307 | -25.5757 | -28.7741
16.0019 | -18.0182 | -18.7791 | -20.7333 | -24.0498 | -28.3479 | -25.899 | -20.7147 | -18.2124 | -26.7892 | -29.0777
17.0013 | -18.2461 | -18.9442 | -20.6841 | -24.3831 | -28.2417 | -26.4286 | -21.1208 | -18.5771 | -27.7126 | -28.7687
18.0011 | -18.3953 | -18.9932 | -20.7323 | -23.9766 | -28.4455 | -26.7866 | -21.3768 | -18.7095 | -28.9608 | -28.8333
19.0014 | -18.4233 | -19.2646 | -20.8554 | -23.6733 | -28.5072 | -27.3029 | -21.7389 | -18.8701 | -30.4746 | -28.4331
20.0013 | -18.3259 | -18.9531 | -20.4385 | -23.7985 | -28.1731 | -28.0603 | -22.1253 | -19.0816 | -31.8136 | -27.6926
21.0019 | -18.689 | -19.2029 | -20.3546 | -23.6654 | -28.3655 | -28.0196 | -22.5231 | -19.257 | -33.1989 | -27.1062
22.0005 | -18.4156 | -19.0547 | -20.34 | -23.2204 | -27.8654 | -28.3645 | -22.7892 | -19.6549 | -33.84 | -26.2209
23.0014 | -18.4771 | -19.1394 | -20.451 | -23.153 | -28.2145 | -28.8522 | -23.205 | -19.8565 | -34.9059 | -25.4082
24.0011 | -18.4762 | -19.1518 | -20.4025 | -23.351 | -27.8707 | -29.051 | -23.4407 | -20.1567 | -35.1202 | -24.4106
25.0008 | -18.6166 | -19.4406 | -20.3077 | -23.0612 | -27.8527 | -29.632 | -23.8868 | -20.4428 | -35.3192 | -23.4545
26.0015 | -18.6571 | -19.2875 | -20.3598 | -23.0077 | -27.6298 | -29.773 | -24.3071 | -20.5664 | -34.4832 | -22.5257
27.0014 | -18.9682 | -19.3843 | -20.5106 | -22.6768 | -27.4622 | -30.0133 | -24.2402 | -20.6324 | -34.8491 | -21.5567
28.0014 | -18.9197 | -19.6876 | -20.5034 | -22.5937 | -27.7123 | -30.1005 | -24.4254 | -20.8508 | -34.3107 | -20.5349
29.0013 | -19.0653 | -19.667 | -20.3397 | -22.4483 | -27.4827 | -30.0212 | -24.2498 | -20.9628 | -35.0731 | -19.6786
30.0014 | -19.1247 | -19.6571 | -20.2745 | -22.3816 | -27.2669 | -30.1198 | -24.2021 | -20.8593 | -35.4736 | -18.8862
31.0019 | -19.3187 | -19.647 | -20.2716 | -22.474 | -26.3625 | -30.4031 | -23.9664 | -20.8705 | -35.6 | -18.3939
32.0014 | -19.2653 | -19.6393 | -20.3781 | -21.7874 | -26.6335 | -29.5471 | -23.8524 | -20.5629 | -38.1987 | -17.7506
33.0016 | -19.6158 | -19.7142 | -20.5615 | -21.798 | -26.0774 | -29.1785 | -23.6722 | -20.1921 | -39.3911 | -17.2928
34.0015 | -19.6371 | -20.2986 | -20.2185 | -21.6703 | -25.4013 | -28.8758 | -23.4251 | -19.9362 | -44.2318 | -17.0521
35.0016 | -19.5889 | -19.8357 | -19.9838 | -21.5214 | -25.1508 | -28.8612 | -22.9831 | -19.5735 | -43.9396 | -16.9315
36.0014 | -19.7379 | -20.2621 | -19.9894 | -21.2565 | -24.8057 | -29.0771 | -22.7835 | -19.2936 | -40.532 | -16.8889
37.0013 | -19.9206 | -20.1328 | -20.0225 | -21.1708 | -24.5879 | -28.3358 | -22.5059 | -19.0901 | -36.8949 | -17.0728
38.0013 | -19.7504 | -20.1453 | -20.1879 | -20.8613 | -24.5785 | -28.0816 | -22.2261 | -18.7206 | -33.1017 | -17.4063
39.001 | -20.0076 | -20.102 | -20.1277 | -20.7287 | -24.0297 | -27.4276 | -21.9798 | -18.45 | -30.4592 | -17.9293
40.0015 | -19.9296 | -20.0321 | -19.9943 | -20.7311 | -23.8389 | -27.2545 | -21.5477 | -18.0901 | -28.3803 | -18.7003
41.0022 | -20.0788 | -20.3426 | -20.0663 | -20.6516 | -23.4656 | -26.7996 | -21.5741 | -17.8242 | -26.5465 | -19.5407
42.002 | -20.4821 | -20.333 | -19.9534 | -20.4689 | -23.4686 | -26.5121 | -21.0959 | -17.549 | -24.8154 | -20.764
43.0015 | -20.3974 | -20.4143 | -19.9843 | -20.4764 | -22.8915 | -26.3334 | -20.9309 | -17.2704 | -23.718 | -22.2492
44.0014 | -20.4629 | -20.6437 | -20.318 | -20.5791 | -22.9214 | -25.9387 | -20.9129 | -17.1783 | -22.7795 | -23.9953
45.0014 | -20.4523 | -20.4175 | -20.0405 | -20.6427 | -22.7695 | -25.8462 | -20.7604 | -17.0385 | -22.1067 | -25.9048
46.0015 | -20.6129 | -20.6678 | -20.0877 | -20.5068 | -22.9232 | -25.5739 | -20.7728 | -17.0999 | -21.6528 | -28.1943
47.0015 | -20.772 | -20.9941 | -20.2393 | -20.467 | -22.4677 | -25.7458 | -20.676 | -16.9619 | -21.2258 | -30.3356
48.0012 | -20.8126 | -20.9301 | -20.2385 | -20.2666 | -22.6528 | -24.9407 | -20.7763 | -17.1218 | -21.0952 | -32.8306
49.0012 | -20.7928 | -20.7444 | -20.2736 | -20.342 | -22.3697 | -25.2044 | -20.8748 | -17.1536 | -21.0832 | -33.8996
50.002 | -21.1511 | -20.8534 | -20.2506 | -20.3803 | -22.3884 | -24.8457 | -21.1422 | -17.3605 | -21.3402 | -34.7622
51.0009 | -20.8569 | -21.0844 | -20.2565 | -20.3264 | -22.0888 | -24.916 | -21.3239 | -17.5263 | -21.6042 | -35.0161
52.0007 | -21.089 | -20.9888 | -20.2793 | -20.3993 | -21.6914 | -24.5305 | -21.488 | -17.7242 | -21.9717 | -34.8325
53.0014 | -21.1353 | -20.8114 | -20.2697 | -20.4077 | -21.8021 | -24.753 | -21.6068 | -17.8694 | -22.4431 | -35.9847
54.0015 | -21.0715 | -20.902 | -20.2264 | -20.2853 | -22.0494 | -24.8687 | -22.0421 | -18.1621 | -22.8042 | -36.0852
55.0018 | -20.9707 | -20.8205 | -20.2213 | -20.2941 | -21.777 | -24.9562 | -22.0971 | -18.4765 | -23.261 | -35.7952
56.0013 | -20.9951 | -20.9047 | -20.3413 | -20.3907 | -21.9096 | -24.6387 | -22.5332 | -18.7773 | -23.5614 | -35.7312
57.0013 | -20.8863 | -21.0156 | -20.3625 | -20.3459 | -21.8491 | -25.2753 | -22.7673 | -19.1356 | -24.0457 | -35.4192
58.0012 | -21.0607 | -20.8559 | -20.3082 | -20.3793 | -21.9406 | -24.7977 | -23.1879 | -19.371 | -24.2597 | -34.3548
59.0014 | -20.8829 | -20.725 | -20.4329 | -20.3941 | -21.7745 | -24.7882 | -23.7309 | -19.7413 | -24.4647 | -32.859
60.0014 | -21.0276 | -20.6883 | -20.4171 | -20.3339 | -21.8625 | -25.4706 | -23.9723 | -20.0953 | -24.4583 | -31.1317
61.0019 | -20.9514 | -20.7945 | -20.5125 | -20.5722 | -21.8689 | -25.55 | -24.3632 | -20.2961 | -24.3207 | -29.1839
62.0012 | -21.1156 | -20.8386 | -20.45 | -20.7669 | -22.2708 | -25.7295 | -25.0134 | -20.6003 | -24.2521 | -27.4648
63.0013 | -20.9046 | -20.7471 | -20.5151 | -20.961 | -22.2943 | -25.7141 | -24.9189 | -20.7275 | -24.3924 | -25.7095
64.001 | -21.0202 | -20.8394 | -20.741 | -20.7812 | -22.6196 | -25.7512 | -25.3231 | -20.8616 | -24.4081 | -24.0951
65.0015 | -21.0881 | -20.8955 | -20.7228 | -20.8957 | -22.5611 | -26.4349 | -25.7656 | -21.1175 | -24.5781 | -22.7594
66.0016 | -21.0728 | -20.8576 | -20.888 | -20.983 | -22.4262 | -26.2439 | -25.7045 | -21.0183 | -24.8778 | -21.6806
67.0015 | -21.0229 | -20.8795 | -20.7119 | -21.203 | -22.4628 | -25.8472 | -25.9612 | -21.3475 | -25.4115 | -20.6315
68.0015 | -20.9576 | -20.8074 | -20.6267 | -20.922 | -22.3972 | -25.9856 | -26.1085 | -21.417 | -26.1636 | -19.9096
69.0015 | -20.8067 | -20.7727 | -20.6583 | -20.9603 | -22.476 | -25.5036 | -26.5288 | -21.7448 | -27.4035 | -19.3369
70.0016 | -20.8884 | -20.5981 | -20.5732 | -20.7692 | -22.156 | -25.3409 | -26.4641 | -22.1058 | -28.8703 | -18.8905
71.0009 | -20.7201 | -20.5636 | -20.5986 | -20.7429 | -21.9382 | -25.3591 | -26.8198 | -22.0455 | -30.7309 | -18.749
72.0009 | -20.6083 | -20.4891 | -20.3141 | -20.567 | -21.7938 | -25.4402 | -26.9224 | -22.2976 | -32.6904 | -18.6618
73.0013 | -20.5345 | -20.3526 | -20.3178 | -20.6228 | -21.9304 | -25.2747 | -27.0285 | -22.4114 | -35.2105 | -18.6928
74.0013 | -20.4128 | -20.4024 | -20.2484 | -20.2762 | -21.3492 | -25.2113 | -27.3617 | -22.6757 | -37.6587 | -18.8716
75.0014 | -20.2694 | -20.338 | -20.2651 | -20.3148 | -21.7172 | -24.7436 | -26.9413 | -22.5308 | -38.0578 | -19.1803
76.0014 | -20.2908 | -20.2147 | -20.1357 | -20.1557 | -21.2879 | -24.515 | -27.0988 | -22.3256 | -36.8362 | -19.5564
77.0011 | -20.3936 | -20.1727 | -20.1098 | -19.9254 | -20.7481 | -24.6595 | -27.5545 | -22.3224 | -34.8836 | -19.9857
78.0013 | -20.2669 | -20.1477 | -20.192 | -19.8067 | -20.7243 | -24.0004 | -26.983 | -22.3766 | -33.2975 | -20.4076
79.0016 | -20.0734 | -19.9971 | -19.915 | -19.3829 | -20.2076 | -23.2828 | -27.3277 | -22.5635 | -32.055 | -20.8292
80.0008 | -20.0212 | -20.1232 | -19.7816 | -19.1105 | -20.0938 | -23.5789 | -27.206 | -22.649 | -30.9086 | -21.2196
81.0016 | -20.0855 | -19.9183 | -19.5507 | -19.037 | -19.7374 | -22.8033 | -27.2385 | -22.6883 | -30.1788 | -21.3888
82.0022 | -19.7848 | -19.8574 | -19.4508 | -18.8531 | -19.4688 | -22.4062 | -27.1754 | -22.7926 | -30.3549 | -21.6756
83.0012 | -19.8256 | -19.8338 | -19.4435 | -18.4987 | -19.0048 | -22.1217 | -26.643 | -22.8703 | -29.8917 | -21.9423
84.002 | -19.6725 | -19.7292 | -19.3496 | -18.4353 | -18.9081 | -22.1335 | -26.9031 | -22.8519 | -29.8273 | -21.9184
85.0009 | -19.6238 | -19.7467 | -19.2202 | -18.1488 | -18.5013 | -21.4996 | -26.6952 | -23.0799 | -30.363 | -21.8438
86.0014 | -19.7082 | -19.6291 | -19.2353 | -17.9111 | -18.2081 | -21.3413 | -26.2866 | -23.0773 | -30.5941 | -21.812
87.0011 | -19.5856 | -19.5301 | -18.8951 | -17.8517 | -18.1684 | -20.6964 | -26.5043 | -23.2179 | -31.0021 | -21.9198
88.0011 | -19.5463 | -19.6975 | -18.8472 | -17.6141 | -17.8142 | -20.5939 | -25.7241 | -23.3064 | -31.4166 | -21.9234
89.001 | -19.4536 | -19.4659 | -18.7911 | -17.453 | -17.5844 | -20.4365 | -25.6794 | -23.3843 | -31.3131 | -21.9271
90.0008 | -19.5102 | -19.497 | -18.6993 | -17.1684 | -17.3146 | -20.2727 | -24.9137 | -23.2546 | -31.002 | -22.2201
91.0023 | -19.4111 | -19.4718 | -18.4987 | -17.0916 | -16.92 | -19.5269 | -24.9356 | -23.2833 | -30.2219 | -22.5104
92.0019 | -19.267 | -19.4182 | -18.4001 | -16.8183 | -16.8851 | -19.4971 | -24.9361 | -23.3068 | -29.1594 | -22.7277
93.0014 | -19.5018 | -19.361 | -18.3588 | -16.6652 | -16.7612 | -19.3649 | -24.1689 | -23.4107 | -28.2224 | -23.0417
94.0012 | -19.4084 | -19.2908 | -18.203 | -16.5514 | -16.4927 | -18.869 | -23.8846 | -23.4252 | -27.628 | -23.2011
95.0013 | -19.2055 | -19.4354 | -18.148 | -16.4195 | -16.3079 | -18.7593 | -23.9671 | -23.3866 | -26.8948 | -23.5594
96.0015 | -19.2803 | -19.2783 | -18.1567 | -16.1753 | -16.2241 | -18.6085 | -23.3431 | -23.4792 | -26.6557 | -24.075
97.0013 | -19.1264 | -19.3069 | -17.8898 | -16.0568 | -16.0457 | -18.3299 | -23.2217 | -23.5594 | -26.4836 | -24.4287
98.0011 | -19.0504 | -19.1528 | -18.0235 | -15.8645 | -15.8075 | -18.1021 | -22.6819 | -23.5376 | -26.2227 | -24.81
99.0015 | -19.0896 | -18.8337 | -17.605 | -15.6395 | -15.6084 | -18.0119 | -22.3373 | -23.9056 | -26.0719 | -25.0704
100.001 | -18.9658 | -18.8842 | -17.9588 | -15.5431 | -15.4765 | -17.7226 | -22.0893 | -24.243 | -26.2858 | -25.6707
101.001 | -18.9304 | -18.9352 | -17.2846 | -15.3511 | -15.3427 | -17.4236 | -22.1226 | -24.3998 | -26.6067 | -25.9362
102.001 | -18.8682 | -18.827 | -17.2109 | -15.1909 | -15.1625 | -17.5152 | -21.6233 | -24.4956 | -26.9606 | -26.7542
103.001 | -18.6667 | -18.7403 | -16.9627 | -15.1113 | -15.0889 | -17.3284 | -21.8859 | -25.1228 | -27.8474 | -27.4357
104.001 | -18.6457 | -18.5862 | -16.8356 | -14.9494 | -14.9716 | -17.084 | -21.2601 | -24.9861 | -28.4545 | -28.5437
105.002 | -18.6069 | -18.5549 | -16.6136 | -14.7773 | -14.8351 | -16.9952 | -21.3479 | -25.6737 | -29.5042 | -29.6217
106.002 | -18.5317 | -18.4689 | -16.5918 | -14.6328 | -14.6791 | -16.8114 | -21.2908 | -25.714 | -30.9333 | -31.3503
107.001 | -18.2347 | -18.2623 | -16.4237 | -14.5621 | -14.672 | -16.7185 | -20.9564 | -26.2047 | -32.7984 | -33.4684
108.001 | -18.4006 | -18.2113 | -16.3339 | -14.5138 | -14.5484 | -16.5938 | -20.7477 | -26.2884 | -34.5479 | -35.4003
109.002 | -18.2962 | -18.4431 | -16.1589 | -14.3978 | -14.5028 | -16.5105 | -20.5585 | -26.7618 | -37.1161 | -36.8795
110.001 | -18.2107 | -18.0677 | -15.9986 | -14.2243 | -14.292 | -16.2878 | -20.3844 | -27.4834 | -38.1404 | -38.0974
111.002 | -18.0178 | -17.8937 | -15.8522 | -14.1495 | -14.2703 | -16.2232 | -20.249 | -26.7978 | -38.0771 | -36.817
112.002 | -18.0678 | -17.737 | -15.8161 | -14.0049 | -14.1642 | -16.0905 | -20.1237 | -27.1144 | -37.4721 | -34.8056
113.002 | -17.9357 | -17.8764 | -15.6623 | -13.9645 | -14.0152 | -16.0054 | -19.8075 | -27.2042 | -36.4724 | -33.5901
114.001 | -17.8392 | -17.5855 | -15.5727 | -13.7224 | -13.9775 | -15.8572 | -19.6074 | -26.772 | -33.9713 | -32.7198
115.002 | -17.7359 | -17.3228 | -15.2962 | -13.6935 | -13.8607 | -15.6783 | -19.3169 | -26.1102 | -33.5971 | -31.9845
116.001 | -17.6036 | -17.377 | -15.3314 | -13.6157 | -13.7302 | -15.5123 | -18.977 | -25.5999 | -31.4017 | -32.2545
117.001 | -17.6978 | -17.0124 | -15.0883 | -13.4552 | -13.6088 | -15.3807 | -18.7773 | -24.8916 | -30.7355 | -32.8739
118.001 | -17.4933 | -17.0098 | -14.8753 | -13.385 | -13.5345 | -15.1867 | -18.5019 | -23.8761 | -29.7138 | -34.072
119.002 | -17.4288 | -17.0909 | -14.6975 | -13.2599 | -13.4999 | -15.0455 | -18.2345 | -23.2527 | -29.3185 | -35.8019
120.001 | -17.4292 | -16.9346 | -14.625 | -13.2165 | -13.3676 | -14.9376 | -17.8541 | -22.4262 | -28.4023 | -38.3128
121.002 | -17.1899 | -16.7342 | -14.6129 | -13.1714 | -13.3323 | -14.8006 | -17.5899 | -21.629 | -27.7199 | -39.0832
122.001 | -17.3633 | -16.7862 | -14.4798 | -13.0648 | -13.2009 | -14.6846 | -17.3606 | -21.2251 | -26.786 | -36.7654
123.002 | -17.2752 | -16.6402 | -14.4753 | -13.0126 | -13.1842 | -14.4904 | -16.9845 | -20.3447 | -26.2822 | -34.4024
124.001 | -17.3856 | -16.5174 | -14.2752 | -12.9977 | -13.119 | -14.4948 | -16.8048 | -19.8678 | -25.6648 | -31.535
125.001 | -17.18 | -16.5813 | -14.1617 | -12.8969 | -13.0546 | -14.3457 | -16.5106 | -19.3212 | -25.0275 | -29.7103
126.001 | -17.0916 | -16.4326 | -14.2315 | -12.8418 | -13.0212 | -14.144 | -16.2549 | -18.6432 | -24.2029 | -28.0834
127.002 | -17.233 | -16.4105 | -13.9616 | -12.7734 | -12.9141 | -14.093 | -16.0893 | -18.1653 | -23.7936 | -27.133
128.001 | -17.2497 | -16.3719 | -13.8369 | -12.6297 | -12.8868 | -13.9166 | -15.8863 | -18.0037 | -23.5427 | -26.1958
129.001 | -17.0024 | -16.068 | -13.7786 | -12.7232 | -12.8396 | -13.863 | -15.5829 | -17.6052 | -23.1661 | -25.6489
130.001 | -17.0308 | -16.0451 | -13.6198 | -12.5845 | -12.7487 | -13.733 | -15.4189 | -17.1034 | -23.0668 | -25.1204
131.001 | -16.8715 | -15.8572 | -13.5869 | -12.4844 | -12.7241 | -13.6634 | -15.2248 | -16.8373 | -22.8805 | -24.9685
132.002 | -16.8043 | -15.6803 | -13.45 | -12.4027 | -12.6425 | -13.5241 | -15.0291 | -16.5254 | -22.9691 | -24.6307
133.001 | -16.7184 | -15.7493 | -13.2641 | -12.3975 | -12.5579 | -13.4241 | -14.7782 | -16.3168 | -23.0762 | -24.5159
134.001 | -16.5734 | -15.6315 | -13.2428 | -12.3232 | -12.5889 | -13.3109 | -14.6191 | -15.9222 | -23.4565 | -24.3859
135.001 | -16.5917 | -15.5679 | -13.133 | -12.2786 | -12.5163 | -13.3144 | -14.4995 | -15.7232 | -24.0513 | -24.4106
136.001 | -16.4535 | -15.335 | -13.116 | -12.2368 | -12.5107 | -13.2028 | -14.3718 | -15.6964 | -24.671 | -24.2015
137.002 | -16.4517 | -15.4244 | -12.9824 | -12.2425 | -12.4558 | -13.1688 | -14.1528 | -15.4471 | -25.773 | -23.8774
138.002 | -16.4196 | -15.2996 | -12.9303 | -12.1905 | -12.4148 | -13.0941 | -14.0831 | -15.3163 | -27.0062 | -23.5499
139.001 | -16.3878 | -15.2094 | -12.8877 | -12.1295 | -12.4268 | -13.086 | -14.0138 | -15.3346 | -29.1754 | -22.8827
140.001 | -16.3211 | -15.2594 | -12.8879 | -12.0794 | -12.4352 | -13.0566 | -14.0205 | -15.2316 | -31.2407 | -22.3226
141.001 | -16.2544 | -15.2417 | -12.8279 | -12.1106 | -12.5018 | -13.11 | -13.8628 | -15.2237 | -34.7171 | -21.7143
142.002 | -16.3235 | -15.1451 | -12.8056 | -12.137 | -12.4655 | -13.0417 | -13.938 | -15.1316 | -36.9134 | -21.141
143.001 | -16.2877 | -15.2326 | -12.779 | -12.2097 | -12.6578 | -13.0435 | -13.7013 | -15.125 | -35.8536 | -20.623
144.001 | -16.3406 | -15.1706 | -12.7998 | -12.2175 | -12.7253 | -13.0305 | -13.7448 | -14.9465 | -32.2593 | -20.2222
145.001 | -16.267 | -15.0782 | -12.6624 | -12.2505 | -12.7054 | -13.0768 | -13.5169 | -14.8101 | -29.3821 | -19.9324
146.001 | -16.2505 | -14.9384 | -12.6299 | -12.1779 | -12.702 | -13.0306 | -13.5111 | -14.6514 | -27.9501 | -19.6472
147.001 | -16.1325 | -14.8759 | -12.6155 | -12.2361 | -12.7936 | -13.0538 | -13.4682 | -14.6181 | -26.2894 | -19.5746
148.001 | -16.1749 | -14.9552 | -12.5798 | -12.2416 | -12.8883 | -13.0552 | -13.3071 | -14.5285 | -24.755 | -19.621
149.001 | -16.2224 | -14.9906 | -12.5545 | -12.2602 | -13.0305 | -13.0843 | -13.1998 | -14.2598 | -23.8296 | -19.6598
150.001 | -16.1586 | -14.947 | -12.5849 | -12.3594 | -12.9292 | -13.0933 | -13.1656 | -14.2324 | -22.9043 | -19.688
151.002 | -16.2852 | -14.9702 | -12.6249 | -12.2709 | -13.1309 | -13.1566 | -13.0511 | -14.0146 | -22.2044 | -19.8117
152.002 | -16.2519 | -15.0362 | -12.6951 | -12.3931 | -13.182 | -13.3207 | -12.9714 | -13.6307 | -21.4514 | -19.9987
153.001 | -16.2601 | -15.0342 | -12.5974 | -12.3312 | -13.3438 | -13.2032 | -12.7313 | -13.5096 | -20.727 | -20.1689
154.001 | -16.3513 | -14.8496 | -12.5248 | -12.3233 | -13.346 | -13.2425 | -12.5206 | -13.1535 | -20.4841 | -20.3516
155.001 | -16.3355 | -14.8016 | -12.4811 | -12.3276 | -13.3063 | -13.1627 | -12.4064 | -12.9202 | -20.071 | -20.5922
156.001 | -16.2457 | -14.7689 | -12.4569 | -12.286 | -13.2961 | -13.2013 | -12.3282 | -12.7747 | -19.8825 | -20.8241
157.001 | -16.1126 | -14.6644 | -12.3309 | -12.2488 | -13.3837 | -13.207 | -12.2346 | -12.7727 | -19.5484 | -20.9575
158.001 | -16.1058 | -14.7306 | -12.5149 | -12.3497 | -13.6665 | -13.3099 | -12.1079 | -12.4657 | -19.3223 | -20.7868
159.001 | -16.0763 | -14.7584 | -12.4562 | -12.4109 | -13.8279 | -13.4608 | -12.0948 | -12.3792 | -18.7432 | -20.4466
160.002 | -16.2069 | -14.8101 | -12.528 | -12.4522 | -13.8903 | -13.449 | -12.0277 | -12.2326 | -18.4015 | -20.0212
161.001 | -16.2161 | -14.8207 | -12.5368 | -12.5846 | -14.2285 | -13.5947 | -11.6934 | -12.0618 | -18.001 | -19.6154
162.002 | -16.3324 | -14.8743 | -12.5964 | -12.6762 | -14.2696 | -13.5757 | -11.6419 | -11.7929 | -17.6871 | -19.4298
163.001 | -16.4187 | -14.8713 | -12.5679 | -12.6713 | -14.3629 | -13.2882 | -11.3322 | -11.5084 | -17.6076 | -19.3188
164.001 | -16.3826 | -14.8581 | -12.6125 | -12.665 | -14.5579 | -13.3677 | -11.2721 | -11.2407 | -17.5031 | -19.2976
165.002 | -16.5139 | -14.9206 | -12.5915 | -12.7783 | -14.6086 | -13.4634 | -11.0552 | -11.1276 | -17.5436 | -19.1893
166.001 | -16.5049 | -14.8486 | -12.6575 | -12.8808 | -14.8507 | -13.5215 | -10.9836 | -11.0502 | -17.5669 | -19.1243
167.001 | -16.5427 | -14.9348 | -12.6945 | -12.8871 | -15.0517 | -13.6538 | -10.9343 | -10.8705 | -17.5181 | -18.9316
168.001 | -16.6462 | -15.0521 | -12.7761 | -13.0936 | -15.3329 | -13.8357 | -10.8247 | -10.713 | -17.4055 | -18.8111
169.001 | -16.8035 | -15.1138 | -12.8844 | -13.239 | -15.4619 | -13.8281 | -10.8757 | -10.5993 | -17.2818 | -18.8253
170.001 | -16.8486 | -15.1353 | -12.9153 | -13.3147 | -15.7804 | -13.8631 | -10.7592 | -10.4614 | -17.2564 | -18.9451
171.001 | -16.8794 | -15.1506 | -12.9582 | -13.3478 | -15.9267 | -13.8746 | -10.6908 | -10.3922 | -17.2908 | -19.2088
172.001 | -16.8123 | -15.2625 | -13.0127 | -13.4477 | -16.2426 | -13.9499 | -10.5699 | -10.3261 | -17.3409 | -19.4359
173.001 | -16.958 | -15.2335 | -13.0663 | -13.445 | -16.1961 | -14.0841 | -10.5315 | -10.2723 | -17.3968 | -19.7951
174.001 | -16.9218 | -15.3107 | -13.0534 | -13.5352 | -16.627 | -14.2364 | -10.6103 | -10.2632 | -17.4215 | -20.1553
175.001 | -17.0182 | -15.3118 | -13.1549 | -13.5512 | -16.7473 | -14.4571 | -10.6414 | -10.2169 | -17.4869 | -20.8523
176.001 | -17.0284 | -15.4178 | -13.2104 | -13.7085 | -17.0457 | -14.4915 | -10.7247 | -10.3008 | -17.481 | -21.6509
177.001 | -17.1602 | -15.4313 | -13.2995 | -13.7506 | -17.3122 | -14.8817 | -10.7563 | -10.3236 | -17.5836 | -22.5951
178.002 | -17.3164 | -15.4146 | -13.3007 | -13.9032 | -17.4183 | -14.9558 | -10.8074 | -10.3746 | -17.5706 | -23.5862
179.002 | -17.2319 | -15.5644 | -13.4811 | -13.9064 | -17.728 | -15.2754 | -10.9184 | -10.4219 | -17.6472 | -24.9087
180.002 | -17.242 | -15.5137 | -13.4655 | -13.9676 | -17.7869 | -15.4758 | -11.0884 | -10.4958 | -17.6367 | -26.5634
181.002 | -17.3662 | -15.6074 | -13.5237 | -13.9661 | -17.8854 | -15.7481 | -11.1421 | -10.5633 | -17.7446 | -28.197
182.002 | -17.4689 | -15.7339 | -13.6169 | -14.0415 | -18.0427 | -15.9536 | -11.3712 | -10.6687 | -17.7429 | -29.9755
183.002 | -17.5868 | -15.8035 | -13.6874 | -14.093 | -18.238 | -16.4989 | -11.5469 | -10.7381 | -17.9843 | -32.0675
184.001 | -17.5945 | -15.7873 | -13.7515 | -14.1922 | -18.3503 | -16.7826 | -11.8055 | -10.9901 | -17.9468 | -33.3365
185.001 | -17.5063 | -15.847 | -13.8669 | -14.2438 | -18.3225 | -17.3916 | -12.0271 | -11.1272 | -18.091 | -33.3424
186.002 | -17.6348 | -16.0002 | -13.8432 | -14.3134 | -18.721 | -17.6802 | -12.319 | -11.3396 | -18.2786 | -32.203
187.001 | -17.7156 | -16.0149 | -14.0054 | -14.4552 | -18.892 | -18.2022 | -12.4942 | -11.5117 | -18.5132 | -30.6337
188.001 | -17.6548 | -16.002 | -14.1312 | -14.3772 | -18.7946 | -18.5595 | -12.8007 | -11.7657 | -18.8024 | -29.2661
189.001 | -17.7623 | -15.9669 | -14.0783 | -14.3177 | -18.9338 | -19.0206 | -12.9834 | -11.9094 | -19.1659 | -28.088
190.002 | -17.8488 | -16.1861 | -14.1715 | -14.4348 | -18.818 | -19.3655 | -13.2909 | -12.0818 | -19.5032 | -27.0394
191.002 | -17.8567 | -16.2272 | -14.1819 | -14.5427 | -18.8353 | -20.15 | -13.5611 | -12.3169 | -20.0283 | -26.0055
192.002 | -17.8768 | -16.3231 | -14.2194 | -14.4567 | -18.6712 | -20.6889 | -13.9796 | -12.529 | -20.4846 | -24.9946
193.001 | -17.8717 | -16.2363 | -14.4097 | -14.4918 | -18.926 | -21.2508 | -14.2691 | -12.8047 | -21.0576 | -23.6354
194.002 | -17.8822 | -16.4317 | -14.5605 | -14.6429 | -18.7994 | -21.8858 | -14.6816 | -13.0344 | -21.1196 | -22.5274
195.002 | -18.0434 | -16.4366 | -14.5564 | -14.6125 | -18.666 | -22.5399 | -15.0689 | -13.2396 | -21.5329 | -21.591
196.001 | -18.041 | -16.5677 | -14.6659 | -14.7352 | -18.7506 | -23.1816 | -15.412 | -13.3594 | -21.9085 | -20.8519
197.002 | -18.1363 | -16.6459 | -14.9037 | -14.8224 | -18.5439 | -23.7147 | -15.589 | -13.5269 | -22.0858 | -20.4006
198.001 | -18.0009 | -16.7076 | -14.8277 | -14.9202 | -18.774 | -23.8265 | -15.9125 | -13.6495 | -22.3129 | -20.0555
199.001 | -18.3321 | -16.6959 | -14.9439 | -14.9057 | -18.4502 | -24.5863 | -16.3562 | -13.806 | -22.7303 | -19.9561
200.001 | -18.242 | -16.7138 | -15.0304 | -15.009 | -18.4713 | -25.1118 | -16.7381 | -14.0498 | -22.9443 | -19.8012
201.002 | -18.5138 | -16.873 | -15.1092 | -15.1546 | -18.2439 | -25.5578 | -17.1019 | -14.2618 | -23.0705 | -19.6769
202.002 | -18.3808 | -17.0241 | -15.1896 | -15.1156 | -18.2632 | -26.2718 | -17.5821 | -14.5056 | -22.734 | -19.7395
203.002 | -18.5061 | -17.1237 | -15.4161 | -15.2146 | -18.4883 | -26.8019 | -17.8991 | -14.6197 | -22.2334 | -19.7978
204.002 | -18.5451 | -17.4027 | -15.4793 | -15.3382 | -18.2841 | -27.8994 | -18.339 | -14.799 | -21.5987 | -20.0866
205.002 | -18.6692 | -17.5038 | -15.7405 | -15.5788 | -18.4234 | -27.7471 | -18.6057 | -14.8579 | -20.77 | -20.486
206.002 | -18.7613 | -17.5928 | -15.9103 | -15.6203 | -18.5855 | -28.8391 | -18.891 | -14.9916 | -20.0779 | -20.9521
207.001 | -18.8714 | -17.641 | -16.0632 | -15.7814 | -18.6392 | -29.3381 | -19.104 | -15.0183 | -19.3343 | -21.2606
208.002 | -19.1178 | -17.6955 | -16.1955 | -15.8592 | -18.4124 | -28.8493 | -19.347 | -15.065 | -18.585 | -21.4483
209.002 | -19.1818 | -17.7552 | -16.2028 | -15.9113 | -18.363 | -28.7234 | -19.7453 | -15.1539 | -17.8588 | -21.4181
210.001 | -19.2763 | -17.9907 | -16.22 | -15.8687 | -18.42 | -29.3876 | -19.9494 | -15.2441 | -17.2204 | -21.4397
211.001 | -19.3127 | -18.1098 | -16.4544 | -16.1006 | -18.3792 | -28.4734 | -20.3359 | -15.3623 | -16.5841 | -20.9219
212.001 | -19.4144 | -18.2854 | -16.5803 | -16.0538 | -18.4615 | -29.6857 | -20.2992 | -15.3423 | -16.0152 | -20.4688
213.002 | -19.519 | -18.1808 | -16.743 | -16.1833 | -18.4112 | -29.7246 | -20.6671 | -15.3888 | -15.4868 | -19.9577
214.002 | -19.7166 | -18.4424 | -16.6632 | -16.267 | -18.3791 | -29.691 | -20.6439 | -15.3585 | -15.0944 | -19.4053
215.002 | -19.651 | -18.4327 | -16.8326 | -16.3317 | -18.4581 | -29.3382 | -20.5721 | -15.2963 | -14.6177 | -19.0132
216.002 | -19.6172 | -18.5102 | -16.9369 | -16.5812 | -18.7638 | -29.6794 | -20.872 | -15.3401 | -14.3354 | -18.4495
217.001 | -19.7948 | -18.5385 | -17.1933 | -16.5305 | -18.6687 | -29.0454 | -20.9943 | -15.2583 | -13.985 | -18.1514
218.002 | -19.9833 | -18.7835 | -17.2471 | -16.6626 | -18.5596 | -29.8659 | -20.7821 | -15.1819 | -13.7452 | -17.7992
219.002 | -19.9359 | -18.8377 | -17.3373 | -16.7853 | -18.6042 | -29.4767 | -20.9652 | -15.1449 | -13.4449 | -17.4695
220.002 | -20.2307 | -19.0869 | -17.5904 | -16.9158 | -18.7581 | -29.2699 | -20.863 | -15.079 | -13.2351 | -17.1951
221.002 | -20.3794 | -19.194 | -17.6718 | -16.9533 | -18.8258 | -29.5233 | -21.0132 | -15.0238 | -13.0597 | -16.8821
222.002 | -20.3405 | -19.324 | -17.7566 | -17.3193 | -18.793 | -28.9088 | -21.0551 | -14.9216 | -12.8711 | -16.6204
223.001 | -20.5429 | -19.4263 | -17.995 | -17.3249 | -18.9846 | -29.3146 | -20.9547 | -14.8428 | -12.7286 | -16.3747
224.001 | -20.4823 | -19.5928 | -18.0907 | -17.4112 | -18.7297 | -28.991 | -21.2536 | -14.885 | -12.6566 | -16.1858
225.001 | -20.8346 | -19.7429 | -18.0539 | -17.4574 | -18.9498 | -28.6334 | -21.3717 | -14.9436 | -12.583 | -15.9597
226.001 | -20.7385 | -19.884 | -18.5224 | -17.5692 | -18.9886 | -28.1714 | -21.677 | -15.0228 | -12.5986 | -15.8224
227.002 | -21.0263 | -20.1676 | -18.6593 | -17.8229 | -19.2425 | -27.8499 | -22.1608 | -15.1671 | -12.6215 | -15.7919
228.002 | -21.1524 | -20.1274 | -18.6194 | -18.0209 | -19.1533 | -27.6007 | -22.533 | -15.331 | -12.69 | -15.762
229.002 | -21.2086 | -20.4167 | -18.8935 | -18.1621 | -19.1597 | -27.7163 | -22.7726 | -15.4318 | -12.8221 | -15.7837
230.002 | -21.3068 | -20.4268 | -19.2529 | -18.4605 | -19.4668 | -27.0083 | -23.3742 | -15.7209 | -13.0389 | -15.8002
231.001 | -21.3563 | -20.6408 | -19.199 | -18.5204 | -19.733 | -27.0281 | -23.828 | -15.9215 | -13.2964 | -16.0096
232.001 | -21.3247 | -20.7323 | -19.524 | -18.8485 | -19.6481 | -26.7846 | -24.5462 | -16.1609 | -13.595 | -16.2204
233.001 | -21.3602 | -20.6752 | -19.5442 | -18.8342 | -19.8111 | -26.1341 | -25.1282 | -16.5056 | -13.9562 | -16.4645
234.001 | -21.2492 | -20.9767 | -19.5526 | -18.8898 | -19.3865 | -25.3623 | -25.9789 | -16.7995 | -14.4233 | -16.7086
235.002 | -21.2206 | -20.7501 | -19.4084 | -18.8146 | -19.4885 | -25.4132 | -26.807 | -17.108 | -14.7994 | -17.1404
236.002 | -21.3305 | -20.9045 | -19.7608 | -18.8752 | -19.2916 | -24.357 | -27.9237 | -17.5739 | -15.4153 | -17.5456
237.001 | -21.2719 | -20.9376 | -19.6507 | -18.8697 | -19.3856 | -24.2721 | -29.4495 | -18.1007 | -16.1223 | -18.0557
238.001 | -21.3159 | -20.8586 | -19.749 | -19.091 | -19.5789 | -23.599 | -30.2533 | -18.5869 | -16.9389 | -18.6046
239.002 | -21.1338 | -20.8287 | -19.8826 | -19.0971 | -19.4301 | -23.6532 | -32.487 | -19.232 | -17.7646 | -19.2489
240.002 | -21.2897 | -21.0143 | -19.7759 | -19.1578 | -19.568 | -23.2916 | -33.2095 | -19.8388 | -18.7355 | -19.8542
241.002 | -21.0185 | -20.8591 | -19.766 | -19.252 | -19.617 | -23.3764 | -35.7486 | -20.3822 | -19.6481 | -20.3045
242.002 | -21.2296 | -20.9515 | -19.7655 | -19.1004 | -19.4688 | -22.9769 | -34.6841 | -20.8927 | -20.3863 | -20.6534
243.002 | -21.1978 | -21.0872 | -19.9239 | -19.2875 | -19.6146 | -22.871 | -36.031 | -21.7255 | -21.1406 | -20.8667
244.001 | -21.3396 | -21.0626 | -20.0233 | -19.3822 | -19.7587 | -22.7433 | -37.1772 | -22.2846 | -21.6403 | -20.9639
245.001 | -21.2226 | -20.9857 | -20.2624 | -19.3914 | -19.6864 | -22.6516 | -37.0869 | -22.6048 | -21.8603 | -20.8004
246.002 | -21.0765 | -21.1979 | -20.2033 | -19.5335 | -19.7975 | -22.8393 | -37.5639 | -23.0292 | -22.0642 | -20.5483
247.001 | -21.1785 | -21.1178 | -20.2868 | -19.489 | -19.6553 | -22.7651 | -36.0021 | -23.3321 | -21.8644 | -20.3607
248.001 | -21.1774 | -21.0205 | -20.2723 | -19.7063 | -19.9701 | -22.9307 | -35.4615 | -23.9686 | -21.6803 | -20.0025
249.002 | -21.0683 | -21.1664 | -20.2313 | -19.515 | -19.7343 | -22.6006 | -34.4595 | -24.4082 | -21.3885 | -19.5893
250.002 | -21.1566 | -21.1674 | -20.2143 | -19.4682 | -19.6719 | -22.4795 | -34.2038 | -24.8135 | -21.25 | -19.1082
251.001 | -20.9345 | -21.003 | -20.0873 | -19.3091 | -19.715 | -22.2778 | -34.0682 | -25.2557 | -20.9977 | -18.646
252.001 | -20.5498 | -20.9014 | -20.1026 | -19.2492 | -19.5557 | -22.2412 | -33.6659 | -25.5885 | -20.6184 | -18.1671
253.002 | -20.6475 | -20.8527 | -19.9102 | -19.1426 | -19.6087 | -22.5356 | -34.7426 | -25.8045 | -20.2965 | -17.6162
254.001 | -20.4046 | -20.6348 | -19.8601 | -19.1889 | -19.5161 | -22.3802 | -35.9053 | -25.6116 | -20.2816 | -17.0244
255.002 | -20.3911 | -20.5623 | -19.9398 | -19.2214 | -19.5602 | -22.5163 | -35.3554 | -25.346 | -20.0106 | -16.5914
256.001 | -20.1083 | -20.551 | -19.8246 | -19.2039 | -19.5946 | -22.8464 | -37.5094 | -25.093 | -19.9595 | -16.0236
257.002 | -19.9262 | -20.3714 | -19.8026 | -18.8654 | -19.5386 | -23.1076 | -42.4507 | -24.1248 | -20.22 | -15.6547
258.001 | -20.0715 | -20.4442 | -19.6313 | -18.9751 | -19.3757 | -23.2476 | -44.0922 | -23.6838 | -20.1669 | -15.2965
259.002 | -19.7694 | -20.2778 | -19.5819 | -18.7088 | -19.2993 | -23.2443 | -52.3658 | -23.3397 | -20.1997 | -14.9773
260.002 | -19.7775 | -20.2549 | -19.4923 | -18.6964 | -19.2969 | -23.3296 | -53.8739 | -23.0529 | -20.2479 | -14.7679
261.001 | -19.7063 | -20.3823 | -19.6686 | -18.5098 | -19.1838 | -23.5612 | -47.6802 | -22.8813 | -20.4459 | -14.6094
262.002 | -19.536 | -20.3522 | -19.4859 | -18.3979 | -19.1644 | -23.8262 | -42.8262 | -22.6036 | -20.472 | -14.4929
263.002 | -19.5777 | -20.186 | -19.5812 | -18.3723 | -19.0702 | -23.4732 | -41.6287 | -22.4025 | -20.4235 | -14.4458
264.002 | -19.6309 | -20.244 | -19.4603 | -18.2007 | -18.9925 | -23.3932 | -39.7556 | -22.3134 | -20.6881 | -14.6113
265.002 | -19.4935 | -19.9842 | -19.362 | -18.3841 | -18.7423 | -23.4766 | -40.6399 | -22.6001 | -20.6683 | -14.7925
266.001 | -19.4335 | -19.9717 | -19.2817 | -17.9244 | -18.7329 | -23.5246 | -40.5217 | -22.6982 | -20.8594 | -15.1584
267.002 | -19.4481 | -20.1319 | -19.1869 | -17.4755 | -18.3834 | -23.5376 | -39.7819 | -22.8668 | -21.0184 | -15.5654
268.001 | -19.2212 | -20.0101 | -19.0537 | -17.5268 | -18.41 | -23.3312 | -38.5526 | -23.1193 | -21.2482 | -16.0506
269.002 | -19.3178 | -19.9126 | -19.1282 | -17.5016 | -18.0483 | -23.3889 | -39.074 | -23.2732 | -21.3131 | -16.6613
270.002 | -19.1593 | -19.9781 | -19.1065 | -17.424 | -18.1674 | -22.9814 | -41.2071 | -23.3945 | -21.1276 | -17.2644
271.001 | -19.2123 | -19.8033 | -18.9823 | -17.1765 | -18.0626 | -22.8365 | -39.6445 | -23.911 | -21.3442 | -17.8892
272.001 | -18.8855 | -19.7407 | -18.983 | -17.2929 | -17.8288 | -22.8246 | -38.664 | -24.2698 | -21.3653 | -18.6311
273.002 | -19.0397 | -19.9729 | -18.9934 | -17.0407 | -17.6519 | -22.4387 | -36.6108 | -24.4951 | -21.2697 | -19.4755
274.001 | -18.8898 | -19.9568 | -19.1292 | -17.0763 | -17.4924 | -21.9122 | -36.4352 | -25.1772 | -21.2658 | -20.1596
275.002 | -19.0749 | -19.9227 | -19.0613 | -16.8928 | -17.248 | -21.6875 | -33.313 | -25.0686 | -21.2674 | -20.797
276.002 | -19.148 | -20.2327 | -19.1523 | -16.7964 | -17.1187 | -21.0422 | -31.6291 | -25.2239 | -21.083 | -21.2643
277.002 | -19.0124 | -19.7716 | -19.1658 | -16.6664 | -16.9645 | -20.6745 | -30.1131 | -25.376 | -20.9693 | -21.8845
278.002 | -18.9116 | -20.0037 | -18.9886 | -16.6861 | -16.7825 | -20.3764 | -28.6907 | -24.7628 | -20.7351 | -21.9851
279.001 | -18.8252 | -19.9401 | -18.9824 | -16.5174 | -16.4952 | -19.8807 | -27.5777 | -24.5249 | -20.3534 | -22.1226
280.002 | -18.7285 | -19.7162 | -18.8911 | -16.4226 | -16.2786 | -19.4053 | -26.0464 | -24.3124 | -20.2178 | -22.0866
281.001 | -18.6349 | -19.8435 | -18.7811 | -16.3193 | -16.1431 | -18.8733 | -25.0981 | -23.6328 | -19.9834 | -21.9159
282.002 | -18.5865 | -19.7762 | -18.8464 | -16.1448 | -15.9605 | -18.4498 | -23.7284 | -23.1245 | -19.7801 | -21.9156
283.001 | -18.6142 | -19.8167 | -18.9087 | -16.1109 | -15.8014 | -18.1303 | -22.871 | -23.0276 | -19.4898 | -21.5766
284.001 | -18.5614 | -19.816 | -18.8872 | -16.1244 | -15.6515 | -17.8557 | -22.0086 | -22.2736 | -19.1342 | -21.4364
285.002 | -18.3616 | -19.7924 | -18.8546 | -16.0413 | -15.511 | -17.4338 | -21.4281 | -22.0269 | -18.8827 | -21.1562
286.002 | -18.1898 | -19.6508 | -18.8945 | -15.8355 | -15.3538 | -17.0023 | -20.8137 | -21.6328 | -18.4407 | -20.8153
287.001 | -18.252 | -19.5924 | -18.7169 | -15.8335 | -15.2557 | -16.7707 | -20.2382 | -21.2218 | -18.0855 | -20.3929
288.001 | -18.034 | -19.3789 | -18.6773 | -15.8473 | -15.0318 | -16.4554 | -19.7261 | -21.0801 | -17.6427 | -20.1577
289.002 | -18.0878 | -19.5349 | -18.8085 | -15.8813 | -15.0835 | -16.2089 | -19.1226 | -20.9546 | -17.2102 | -19.7166
290.002 | -18.1772 | -19.4064 | -18.7961 | -15.8245 | -14.9495 | -15.9443 | -18.7671 | -20.7756 | -16.9062 | -19.3634
291.002 | -18.1479 | -19.2317 | -18.8497 | -15.8129 | -14.7736 | -15.6857 | -18.4387 | -20.7843 | -16.5795 | -18.9946
292.002 | -17.9425 | -19.4618 | -18.7519 | -15.8087 | -14.6789 | -15.521 | -18.2291 | -20.8365 | -16.2299 | -18.5418
293.002 | -17.9484 | -19.3934 | -18.7937 | -15.7759 | -14.6734 | -15.258 | -17.8767 | -20.9114 | -15.9162 | -18.1647
294.002 | -17.8596 | -19.1331 | -18.801 | -15.7332 | -14.4807 | -15.1168 | -17.5888 | -20.8755 | -15.6845 | -17.7204
295.001 | -17.784 | -19.1559 | -18.8858 | -15.7348 | -14.4381 | -14.9504 | -17.4223 | -20.8048 | -15.5115 | -17.3698
296.001 | -17.7849 | -18.9277 | -18.6777 | -15.708 | -14.3815 | -14.8383 | -17.286 | -21.1019 | -15.334 | -17.0606
297.002 | -17.7765 | -18.7803 | -18.7164 | -15.699 | -14.3501 | -14.739 | -17.0802 | -21.1731 | -15.2224 | -16.8933
298.001 | -17.5255 | -18.7508 | -18.7043 | -15.7202 | -14.3797 | -14.6482 | -17.0208 | -21.2463 | -15.1426 | -16.7227
299.001 | -17.4684 | -18.7431 | -18.6742 | -15.7287 | -14.3291 | -14.5455 | -16.9493 | -21.0162 | -15.1468 | -16.8391
300.002 | -17.3656 | -18.6132 | -18.607 | -15.777 | -14.3529 | -14.447 | -16.6895 | -20.6712 | -15.2773 | -16.9119
301.002 | -17.3788 | -18.4631 | -18.8627 | -15.9533 | -14.2359 | -14.3514 | -16.5595 | -20.3919 | -15.4068 | -17.1792
302.002 | -17.1937 | -18.6003 | -18.8242 | -15.8841 | -14.313 | -14.3653 | -16.4369 | -19.9256 | -15.6608 | -17.5896
303.001 | -17.1451 | -18.4757 | -18.8167 | -15.9294 | -14.2769 | -14.2843 | -16.2542 | -19.3917 | -15.9785 | -18.0728
304.001 | -17.1252 | -18.6987 | -19.0151 | -15.986 | -14.3426 | -14.1335 | -16.1807 | -19.021 | -16.3191 | -18.7569
305.001 | -17.0668 | -18.5709 | -18.8738 | -16.1411 | -14.3161 | -14.1825 | -15.9716 | -18.4709 | -16.7889 | -19.5515
306.002 | -17.0904 | -18.4503 | -18.9734 | -16.2112 | -14.3543 | -14.0746 | -15.8005 | -17.8365 | -17.3421 | -20.6625
307.002 | -16.8034 | -18.2869 | -18.8966 | -16.2666 | -14.4255 | -14.0677 | -15.5519 | -17.273 | -18.0045 | -21.8325
308.001 | -16.8158 | -18.3322 | -18.9853 | -16.26 | -14.3717 | -14.0039 | -15.3375 | -16.8969 | -18.7071 | -23.3287
309.001 | -16.9825 | -18.2472 | -18.8279 | -16.3877 | -14.514 | -13.956 | -15.18 | -16.4669 | -19.4249 | -24.9711
310.002 | -16.7868 | -18.2286 | -18.9441 | -16.6172 | -14.5613 | -13.9417 | -14.9897 | -16.1669 | -20.2662 | -26.5971
311.001 | -16.6523 | -18.1654 | -19.1513 | -16.4847 | -14.6961 | -13.9132 | -14.7442 | -16.0173 | -21.2322 | -28.4511
312.002 | -16.6321 | -18.1882 | -18.9898 | -16.7818 | -14.7449 | -13.9666 | -14.5821 | -15.7584 | -22.2918 | -30.2306
313.002 | -16.5556 | -17.8993 | -19.1689 | -16.8782 | -14.7708 | -13.8859 | -14.5113 | -15.6882 | -23.4292 | -31.5028
314.001 | -16.4648 | -17.9528 | -19.1378 | -16.9423 | -14.8747 | -13.8491 | -14.2796 | -15.5341 | -24.9937 | -32.4329
315.002 | -16.4902 | -17.8594 | -19.2194 | -17.1907 | -14.8829 | -13.8092 | -14.2718 | -15.542 | -26.5745 | -32.6595
316.002 | -16.4495 | -17.7309 | -19.1586 | -17.1108 | -14.9466 | -13.742 | -14.2573 | -15.5736 | -28.5405 | -33.3473
317.001 | -16.4302 | -17.7164 | -19.2797 | -17.1474 | -14.9712 | -13.737 | -13.9899 | -15.5446 | -30.2531 | -33.9183
318.002 | -16.425 | -17.6381 | -19.2395 | -17.2825 | -14.8866 | -13.522 | -14.0711 | -15.5526 | -32.2052 | -34.5078
319.002 | -16.3787 | -17.8681 | -19.258 | -17.3539 | -14.9327 | -13.5392 | -13.9358 | -15.641 | -33.7594 | -36.0975
320.002 | -16.3304 | -17.7866 | -19.2816 | -17.5522 | -14.883 | -13.4998 | -13.8037 | -15.8508 | -35.3433 | -39.0108
321.002 | -16.3752 | -17.8053 | -19.2898 | -17.5174 | -15.0242 | -13.4698 | -13.9801 | -15.8788 | -35.1245 | -43.7061
322.002 | -16.4974 | -17.7782 | -19.4901 | -17.6761 | -15.1947 | -13.4858 | -13.8995 | -16.2536 | -34.9411 | -54.7006
323.002 | -16.4774 | -17.8976 | -19.5131 | -17.8055 | -15.3743 | -13.5699 | -13.9053 | -16.5254 | -34.3799 | -45.827
324.002 | -16.4385 | -17.7107 | -20.0014 | -18.2489 | -15.4482 | -13.722 | -14.1226 | -16.7099 | -34.6123 | -39.6356
325.002 | -16.4479 | -17.7228 | -19.8189 | -18.3963 | -15.4895 | -13.6528 | -14.1035 | -16.9565 | -35.6674 | -34.7119
326.002 | -16.4537 | -17.7008 | -19.7449 | -18.5292 | -15.5502 | -13.637 | -14.1861 | -17.0904 | -34.7258 | -31.9143
327.002 | -16.3204 | -17.7086 | -19.9196 | -18.525 | -15.8405 | -13.8521 | -14.1821 | -17.4484 | -35.8397 | -29.9886
328.001 | -16.4372 | -17.6943 | -20.0114 | -18.8965 | -15.7961 | -13.8205 | -14.399 | -17.6346 | -35.5776 | -28.2994
329.001 | -16.3948 | -17.7805 | -20.1987 | -19.0339 | -15.932 | -13.8877 | -14.3805 | -17.8403 | -35.7698 | -27.1801
330.002 | -16.4035 | -17.6363 | -20.107 | -19.1821 | -15.8292 | -13.8563 | -14.5968 | -18.0212 | -35.2977 | -26.0711
331.002 | -16.3162 | -17.7049 | -20.0542 | -19.2805 | -16.1104 | -13.9528 | -14.683 | -18.1743 | -36.3537 | -25.4662
332.001 | -16.3034 | -17.6167 | -19.9439 | -19.4022 | -16.1141 | -13.8042 | -14.591 | -18.0562 | -36.5749 | -24.5767
333.002 | -16.3151 | -17.635 | -20.0667 | -19.5369 | -16.2328 | -13.957 | -14.6605 | -18.0425 | -37.6583 | -23.6905
334.001 | -16.4235 | -17.5251 | -19.8733 | -19.5715 | -16.2588 | -14.0688 | -14.7166 | -18.0912 | -37.896 | -22.9379
335.002 | -16.4277 | -17.7059 | -20.2908 | -19.8005 | -16.531 | -14.1134 | -14.8469 | -18.2151 | -37.4219 | -22.0503
336.002 | -16.4569 | -17.7751 | -20.421 | -20.1927 | -16.7323 | -14.3542 | -14.8765 | -18.1985 | -35.4162 | -21.1506
337.002 | -16.563 | -17.7702 | -20.5826 | -20.3973 | -16.9056 | -14.5279 | -15.0213 | -18.509 | -34.478 | -20.2711
338.001 | -16.5875 | -17.8976 | -20.7786 | -20.7946 | -17.0433 | -14.6525 | -15.206 | -18.3891 | -34.0374 | -19.5626
339.002 | -16.5714 | -17.7352 | -20.8496 | -21.2914 | -17.3061 | -14.7087 | -15.3426 | -18.7281 | -33.196 | -18.8852
340.001 | -16.4261 | -17.7979 | -21.0829 | -21.2227 | -17.5411 | -14.7081 | -15.455 | -18.5878 | -32.6642 | -18.359
341.002 | -16.4181 | -17.6819 | -20.863 | -21.6245 | -17.7093 | -15.2405 | -15.5063 | -18.5547 | -32.7223 | -17.8523
342.002 | -16.4758 | -17.8442 | -20.9378 | -21.6065 | -17.9008 | -15.2481 | -15.5825 | -18.5256 | -32.4114 | -17.5381
343.002 | -16.4979 | -17.7539 | -21.0625 | -22.0061 | -18.1651 | -15.3294 | -15.6124 | -18.4906 | -32.6029 | -17.2283
344.001 | -16.647 | -17.8302 | -20.8898 | -22.3236 | -18.4656 | -15.4242 | -15.7899 | -18.2905 | -33.1459 | -16.9607
345.002 | -16.5994 | -17.8949 | -21.1416 | -22.1858 | -18.7159 | -15.4789 | -15.789 | -18.1122 | -33.8688 | -16.9576
346.002 | -16.8191 | -17.9543 | -21.2956 | -22.6487 | -18.907 | -15.6837 | -15.7041 | -18.2196 | -35.8717 | -16.8805
347.001 | -16.7388 | -18.1429 | -21.3943 | -22.9245 | -18.8639 | -15.7083 | -15.7945 | -17.8322 | -36.7462 | -17.0039
348.002 | -16.8432 | -18.0945 | -21.1956 | -23.1033 | -19.2203 | -15.8867 | -15.8506 | -17.7034 | -38.0051 | -17.1456
349.002 | -16.8126 | -18.0124 | -21.324 | -23.063 | -19.5808 | -16.1056 | -15.8705 | -17.5118 | -36.8979 | -17.225
350.002 | -16.9025 | -18.0237 | -21.3451 | -23.6189 | -19.9843 | -16.404 | -15.9402 | -17.5254 | -34.4072 | -17.5462
351.002 | -16.8439 | -18.0253 | -21.6387 | -23.8269 | -20.1983 | -16.4762 | -16.0459 | -17.4418 | -32.7069 | -17.927
352.001 | -16.8959 | -18.1924 | -21.5806 | -24.0542 | -20.7377 | -16.854 | -16.2367 | -17.6841 | -30.9131 | -18.1459
353.001 | -16.9416 | -18.0184 | -21.5425 | -24.1455 | -20.9866 | -17.1081 | -16.3049 | -17.5963 | -29.3945 | -18.4854
354.002 | -16.9684 | -18.202 | -21.6347 | -24.6343 | -21.3485 | -17.3193 | -16.4112 | -17.578 | -27.8573 | -18.7467
355.002 | -17.0465 | -18.2331 | -21.5813 | -24.6601 | -21.6154 | -17.696 | -16.616 | -17.6768 | -26.6996 | -19.2054
356.002 | -17.1231 | -18.2052 | -21.6783 | -25.0816 | -22.0952 | -17.8896 | -16.6487 | -17.5473 | -25.7356 | -19.5016
357.002 | -17.0578 | -18.2474 | -21.6926 | -25.1171 | -22.418 | -18.1798 | -16.7583 | -17.5032 | -24.7034 | -19.9358
358.001 | -17.1301 | -18.2664 | -21.6148 | -25.3259 | -22.7554 | -18.5096 | -16.9289 | -17.5414 | -23.8637 | -20.5311
359.001 | -17.1895 | -18.1933 | -21.6966 | -25.0073 | -23.3125 | -18.7739 | -17.2016 | -17.681 | -23.4437 | -20.7074
FREQ= | 1.1644
CONCUT_ANGLE | AVE_RHC | AVE_LHC | MAX_AR | MAX_RHC | MIN_RHC | MAX_LHC | MIN_LHC
0 | 11.8878 | -18.2977 | 0.81009 | 11.9307 | 11.8484 | -14.7586 | -60.1662 | 8.44
2 | 11.9256 | -18.076 | 0.94299 | 12.1394 | 11.6952 | -13.5568 | -43.7404 | 8.2252
4 | 12.1051 | -17.008 | 0.95244 | 12.4691 | 11.8084 | -12.9408 | -24.8468 | 8.3884
6 | 12.3861 | -15.5295 | 1.2174 | 12.8127 | 12.1006 | -10.4738 | -27.753 | 8.6777
8 | 12.7189 | -14.2278 | 1.334 | 13.1369 | 12.3175 | -9.2107 | -49.0224 | 8.8174
10 | 12.9945 | -13.0467 | 1.4515 | 13.5042 | 12.4239 | -8.2254 | -37.9063 | 8.8174
12 | 13.0997 | -11.3779 | 1.7509 | 13.7526 | 12.3527 | -6.9195 | -31.8671 | 8.5145
14.3 | 12.93 | -8.7398 | 2.2555 | 13.702 | 12.0464 | -4.817 | -37.7019 | 7.9328
20 | 11.1438 | -4.9126 | 5.0037 | 11.971 | 9.9871 | -0.45983 | -41.7491 | 4.6318
23 | 9.1269 | -5.3019 | 6.228 | 9.9282 | 8.2393 | -0.13505 | -22.27 | 2.1713
FREQ= | 1.1764
CONCUT_ANGLE | AVE_RHC | AVE_LHC | MAX_AR | MAX_RHC | MIN_RHC | MAX_LHC | MIN_LHC
0 | 11.7473 | -19.1903 | 0.75574 | 11.8033 | 11.6925 | -15.5288 | -38.6817 | 8.3097
2 | 11.8239 | -19.7426 | 0.76588 | 12.0029 | 11.6261 | -15.4644 | -40.3704 | 8.2451
4 | 12.0938 | -18.9767 | 0.72178 | 12.3741 | 11.9015 | -15.634 | -28.314 | 8.5559
6 | 12.4738 | -15.923 | 1.1603 | 12.8461 | 12.2795 | -11.0184 | -31.459 | 8.8123
8 | 12.8748 | -13.7313 | 1.4424 | 13.3067 | 12.5371 | -8.6442 | -37.8103 | 9.0145
10 | 13.1801 | -12.7851 | 1.5405 | 13.7004 | 12.6041 | -7.5834 | -50.454 | 9.0648
12 | 13.2857 | -12.1078 | 1.6643 | 13.9483 | 12.4794 | -6.5962 | -25.1656 | 8.7744
14.3 | 13.0878 | -9.8749 | 2.0812 | 13.9416 | 12.0489 | -4.6977 | -27.1094 | 8.0837
20 | 11.1509 | -5.053 | 4.4589 | 12.0841 | 9.9487 | -1.2299 | -26.2365 | 4.8648
23 | 9.0722 | -5.4719 | 5.9189 | 9.9167 | 8.1014 | -0.90593 | -29.9641 | 2.0984
FREQ= | 1.1885
CONCUT_ANGLE | AVE_RHC | AVE_LHC | MAX_AR | MAX_RHC | MIN_RHC | MAX_LHC | MIN_LHC
0 | 11.748 | -17.5173 | 0.8216 | 11.8045 | 11.6764 | -14.7987 | -25.7534 | 8.2624
2 | 11.8387 | -18.8247 | 0.6911 | 11.9861 | 11.6592 | -16.3438 | -25.6838 | 8.3013
4 | 12.1387 | -19.5235 | 0.61158 | 12.3082 | 12.0195 | -16.8488 | -28.6721 | 8.7161
6 | 12.5307 | -15.8893 | 1.0082 | 12.7515 | 12.3693 | -12.2253 | -35.2695 | 8.8866
8 | 12.9209 | -13.4887 | 1.2985 | 13.2185 | 12.6227 | -9.6011 | -41.3456 | 9.0971
10 | 13.2105 | -13.0022 | 1.418 | 13.6387 | 12.6963 | -8.4023 | -23.9131 | 9.2997
12 | 13.3085 | -13.0347 | 1.5864 | 13.9029 | 12.5746 | -7.1339 | -36.6515 | 9.1284
14.3 | 13.1039 | -10.4559 | 2.0607 | 13.9145 | 12.1057 | -4.8596 | -22.3673 | 8.3612
20 | 11.0706 | -4.7212 | 4.3942 | 12.1307 | 9.5588 | -1.1096 | -26.8141 | 4.7375
23 | 8.9472 | -5.257 | 5.7653 | 9.8534 | 7.6509 | -1.3613 | -29.121 | 1.9775
FREQ= | 1.2123
CONCUT_ANGLE | AVE_RHC | AVE_LHC | MAX_AR | MAX_RHC | MIN_RHC | MAX_LHC | MIN_LHC
0 | 11.9698 | -18.2382 | 0.78518 | 12.0034 | 11.9281 | -14.9193 | -32.1727 | 8.5474
2 | 12.0191 | -20.0909 | 0.67447 | 12.1528 | 11.8987 | -16.1156 | -44.0372 | 8.6648
4 | 12.217 | -20.77 | 0.63437 | 12.4302 | 11.9843 | -16.3474 | -40.0832 | 8.7236
6 | 12.4787 | -15.6599 | 1.0128 | 12.6595 | 12.2642 | -12.1766 | -29.6224 | 8.8123
8 | 12.7672 | -12.9474 | 1.3813 | 12.9479 | 12.495 | -9.2065 | -37.4821 | 8.954
10 | 13.0207 | -12.7254 | 1.6525 | 13.3214 | 12.686 | -7.4104 | -34.0786 | 9.1323
12 | 13.144 | -13.8669 | 1.5995 | 13.5966 | 12.7407 | -7.6507 | -53.6781 | 9.1738
14.3 | 12.9902 | -11.7244 | 1.8191 | 13.6064 | 12.3157 | -6.3777 | -24.8686 | 8.8209
20 | 10.8885 | -5.3381 | 4.2558 | 11.8509 | 9.5814 | -1.2361 | -28.1571 | 4.4991
23 | 8.5451 | -5.9327 | 5.3967 | 9.5722 | 7.1819 | -2.2058 | -28.175 | 1.4458
FREQ= | 1.2276
CONCUT_ANGLE | AVE_RHC | AVE_LHC | MAX_AR | MAX_RHC | MIN_RHC | MAX_LHC | MIN_LHC
0 | 12.1179 | -20.7275 | 0.55168 | 12.1457 | 12.0946 | -17.8481 | -32.1862 | 8.8201
2 | 12.1414 | -22.537 | 0.5466 | 12.2738 | 12.0128 | -17.7779 | -41.9553 | 8.8674
4 | 12.2696 | -20.0658 | 0.61474 | 12.5135 | 12.0339 | -16.5271 | -42.8384 | 8.7563
6 | 12.4495 | -14.6404 | 1.2722 | 12.6955 | 12.2362 | -10.3006 | -32.1285 | 8.7436
8 | 12.6951 | -12.224 | 1.7131 | 12.9057 | 12.4764 | -7.479 | -41.1264 | 8.7611
10 | 12.9607 | -12.2708 | 1.6139 | 13.2047 | 12.7461 | -7.5819 | -25.4954 | 9.0103
12 | 13.1307 | -14.1916 | 1.5774 | 13.5121 | 12.768 | -7.6593 | -44.9709 | 9.3031
14.3 | 13.0215 | -13.3752 | 1.6196 | 13.5993 | 12.354 | -7.5397 | -40.1684 | 8.9757
20 | 10.8603 | -6.1704 | 4.0268 | 11.8616 | 9.6773 | -1.8454 | -25.9562 | 4.6532
23 | 8.398 | -6.5289 | 5.3398 | 9.8383 | 6.7642 | -2.4084 | -41.2625 | 0.8485
FREQ= | 1.2429
CONCUT_ANGLE | AVE_RHC | AVE_LHC | MAX_AR | MAX_RHC | MIN_RHC | MAX_LHC | MIN_LHC
0 | 12.2533 | -21.9083 | 0.50213 | 12.2804 | 12.2165 | -18.5332 | -35.3158 | 8.9642
2 | 12.2435 | -22.2251 | 0.64105 | 12.3883 | 12.1106 | -16.2986 | -59.2124 | 8.9738
4 | 12.3012 | -17.4702 | 0.87046 | 12.5882 | 12.0623 | -13.433 | -35.2468 | 8.7371
6 | 12.4317 | -12.7138 | 1.5299 | 12.7885 | 12.058 | -8.7421 | -26.3262 | 8.5462
8 | 12.679 | -10.6481 | 1.9806 | 13.0133 | 12.1892 | -6.2136 | -46.0589 | 8.6199
10 | 12.9883 | -10.9458 | 1.8071 | 13.2818 | 12.4835 | -6.689 | -22.1594 | 8.9713
12 | 13.2148 | -13.382 | 1.6526 | 13.4997 | 12.7503 | -6.9628 | -31.52 | 9.3917
14.3 | 13.1529 | -14.3022 | 1.4726 | 13.5337 | 12.5761 | -8.4547 | -34.4998 | 9.2234
20 | 10.9172 | -6.7997 | 3.9 | 12.1053 | 9.7921 | -2.0362 | -26.3952 | 5.045
23 | 8.3234 | -6.8353 | 5.4514 | 10.0994 | 6.3271 | -2.403 | -29.8058 | 0.4451
FREQ= | 1.5601
CONCUT_ANGLE | AVE_RHC | AVE_LHC | MAX_AR | MAX_RHC | MIN_RHC | MAX_LHC | MIN_LHC
0 | 14.9256 | -22.3884 | 0.29962 | 14.9434 | 14.9034 | -20.3516 | -26.5613 | 11.7424
2 | 14.94 | -20.9598 | 0.44482 | 14.9795 | 14.8905 | -16.8686 | -30.1706 | 11.7275
4 | 15.0653 | -18.3182 | 0.61358 | 15.1358 | 14.8812 | -14.0196 | -53.9332 | 11.6154
6 | 15.242 | -16.4013 | 0.75268 | 15.3489 | 15.1351 | -12.0846 | -31.2635 | 11.7785
8 | 15.3883 | -15.7148 | 0.82749 | 15.5242 | 15.2441 | -11.1084 | -32.2556 | 11.8568
10 | 15.3544 | -15.7939 | 0.78982 | 15.5362 | 15.1722 | -11.5379 | -35.9371 | 11.8039
12 | 15.0021 | -15.5677 | 0.76849 | 15.2567 | 14.7394 | -11.967 | -34.3867 | 11.437
14.3 | 14.0215 | -15.1229 | 0.88135 | 14.4384 | 13.621 | -11.6227 | -32.7989 | 10.3709
20 | 7.8804 | -17.732 | 1.9263 | 9.115 | 6.37 | -11.1878 | -64.6645 | 3.0341
23 | 1.1328 | -19.5721 | 3.4103 | 4.1759 | -2.9904 | -13.2172 | -47.1036 | -6.8579
FREQ= | 1.5754
CONCUT_ANGLE | AVE_RHC | AVE_LHC | MAX_AR | MAX_RHC | MIN_RHC | MAX_LHC | MIN_LHC
0 | 14.9145 | -20.5916 | 0.37261 | 14.9304 | 14.8945 | -18.4533 | -24.9014 | 11.7026
2 | 14.9404 | -19.4384 | 0.51662 | 14.9787 | 14.8968 | -15.5709 | -25.8451 | 11.6899
4 | 15.0851 | -17.5322 | 0.66457 | 15.1667 | 14.9353 | -13.2534 | -27.4588 | 11.6767
6 | 15.2733 | -16.7694 | 0.7128 | 15.3877 | 15.1659 | -12.5246 | -41.1047 | 11.7943
8 | 15.4199 | -16.9535 | 0.70498 | 15.5696 | 15.2646 | -12.4801 | -38.0147 | 11.9661
10 | 15.3797 | -16.9459 | 0.6868 | 15.5763 | 15.1977 | -12.718 | -43.1589 | 11.912
12 | 15.0112 | -16.3419 | 0.85315 | 15.2501 | 14.7479 | -10.9878 | -26.4995 | 11.5102
14.3 | 13.9922 | -15.9047 | 0.99742 | 14.3876 | 13.537 | -10.5469 | -27.2787 | 10.3357
20 | 7.6567 | -18.8144 | 1.9073 | 8.9643 | 6.0814 | -11.6692 | -62.6035 | 2.8304
23 | 0.65535 | -20.01 | 3.0703 | 3.9032 | -3.7173 | -14.8495 | -50.9736 | -7.9156
FREQ= | 1.5908
CONCUT_ANGLE | AVE_RHC | AVE_LHC | MAX_AR | MAX_RHC | MIN_RHC | MAX_LHC | MIN_LHC
0 | 14.9769 | -18.1576 | 0.4869 | 14.9933 | 14.9524 | -16.0763 | -21.3602 | 11.7048
2 | 15.0127 | -18.0106 | 0.56939 | 15.0612 | 14.9707 | -14.6644 | -21.1979 | 11.7256
4 | 15.1774 | -16.9423 | 0.73098 | 15.2748 | 15.0079 | -12.3309 | -21.6966 | 11.7986
6 | 15.3753 | -16.3345 | 0.73947 | 15.5044 | 15.2459 | -12.0794 | -25.8417 | 11.8941
8 | 15.5223 | -16.8541 | 0.7 | 15.7032 | 15.3453 | -12.4148 | -28.712 | 12.1123
10 | 15.4741 | -17.3372 | 0.6568 | 15.7201 | 15.2665 | -13.0305 | -30.4031 | 12.0513
12 | 15.083 | -16.8999 | 0.8942 | 15.3758 | 14.7929 | -10.5315 | -53.8739 | 11.6392
14.3 | 14.02 | -16.6106 | 1.0348 | 14.4054 | 13.5459 | -10.2169 | -27.4834 | 10.3315
20 | 7.4387 | -20.3091 | 1.7622 | 8.9024 | 5.8211 | -12.583 | -44.2318 | 2.7562
23 | 0.15404 | -20.4044 | 4.3102 | 3.7297 | -4.6151 | -14.4458 | -54.7006 | -10.0363
CONICAL_CUT_ANGLE | FAVE_RHC | FAVE_LHC
0 | 13.1644 | -19.4909
2 | 13.1987 | -19.5727
4 | 13.3697 | -17.7285
6 | 13.6083 | -14.7963
8 | 13.8446 | -13.1474
10 | 13.9612 | -12.9696
12 | 13.8533 | -13.4072
14.3 | 13.3478 | -12.2272
20 | 10.1453 | -8.1078
23 | 7.1427 | -8.3401

## LBS GC
FREQ | 1.1644
GREAT | CIRCLE | CUTPHI= | 0
ANGLE | RHC | RPHD | LHC | LPHD | AXIAL
-89.9984 | -15.2463 | 45.2254 | -19.2901 | 54.229 | 12.816
-88.9987 | -14.9451 | 55.2179 | -20.62 | 56.3212 | 10.0191
-87.9991 | -14.5313 | 67.5463 | -22.224 | 59.3422 | 7.6185
-86.9988 | -14.0437 | 79.747 | -23.9914 | 61.4498 | 5.7252
-85.9997 | -13.4751 | 92.2255 | -26.4387 | 65.7788 | 3.9733
-84.9984 | -12.8955 | 104.445 | -29.1007 | 72.8721 | 2.7107
-83.9991 | -12.3174 | 116.909 | -32.6548 | 88.4335 | 1.6762
-82.9991 | -11.6502 | 128.607 | -35.6339 | 115.312 | 1.0996
-81.999 | -10.9391 | 139.403 | -35.8024 | 136.566 | 0.99345
-80.9985 | -10.1312 | 149.721 | -34.178 | 140.138 | 1.0916
-79.9982 | -9.2376 | 159.36 | -31.0086 | 133.19 | 1.4199
-78.9988 | -8.2353 | 168.267 | -27.1494 | 130.943 | 1.977
-77.9993 | -7.1806 | 176.929 | -23.5592 | 134.128 | 2.6563
-76.9989 | -6.1021 | -174.985 | -20.4808 | 139.798 | 3.3595
-75.9992 | -5.0658 | -167.227 | -17.9438 | 146.893 | 4.014
-74.9993 | -4.1233 | -159.949 | -15.9129 | 154.781 | 4.5734
-73.9993 | -3.2755 | -153.176 | -14.1487 | 161.38 | 5.1105
-72.999 | -2.55 | -146.578 | -12.8005 | 167.398 | 5.5154
-71.999 | -1.9468 | -140.342 | -11.7392 | 171.837 | 5.8365
-70.9995 | -1.4539 | -134.429 | -10.9249 | 175.587 | 6.0744
-69.999 | -1.062 | -128.533 | -10.406 | 178.235 | 6.1716
-68.999 | -0.76323 | -122.723 | -10.1174 | -179.549 | 6.1637
-67.999 | -0.51871 | -116.644 | -10.0583 | -177.951 | 6.0228
-66.9993 | -0.34413 | -110.461 | -10.245 | -176.262 | 5.7585
-65.9985 | -0.19487 | -103.915 | -10.7129 | -173.591 | 5.3372
-64.9988 | -0.043836 | -97.0933 | -11.4267 | -169.246 | 4.8037
-63.9991 | 0.10531 | -89.9988 | -12.3858 | -162.301 | 4.2039
-62.999 | 0.27693 | -82.7381 | -13.6339 | -150.687 | 3.5505
-61.9988 | 0.42212 | -75.4122 | -14.6891 | -132.739 | 3.0818
-60.9987 | 0.56795 | -68.2933 | -14.9588 | -109.792 | 2.935
-59.9988 | 0.65496 | -61.6249 | -14.1587 | -87.5019 | 3.1916
-58.999 | 0.70925 | -55.3526 | -12.8197 | -71.2379 | 3.7149
-57.9987 | 0.68716 | -49.7027 | -11.5762 | -60.5287 | 4.3202
-56.9994 | 0.6223 | -44.8376 | -10.773 | -54.072 | 4.7965
-55.9992 | 0.49073 | -40.4521 | -10.3627 | -50.4722 | 5.1229
-54.9988 | 0.3328 | -37.0973 | -10.2738 | -48.9049 | 5.2796
-53.9991 | 0.14349 | -33.7803 | -10.416 | -48.4819 | 5.3102
-52.9994 | -0.080245 | -30.6449 | -10.7999 | -47.8511 | 5.2072
-51.9989 | -0.33011 | -27.3569 | -11.2955 | -45.9715 | 5.0535
-50.9984 | -0.61265 | -24.0196 | -11.9391 | -41.5682 | 4.8366
-49.9987 | -0.91683 | -20.5664 | -12.5812 | -34.5845 | 4.643
-48.9982 | -1.2343 | -17.0396 | -12.9565 | -25.513 | 4.6107
-47.9991 | -1.5262 | -13.7683 | -12.9283 | -16.8916 | 4.7925
-46.9997 | -1.7882 | -10.8935 | -12.6474 | -11.4263 | 5.1192
-45.9989 | -2.0021 | -8.5046 | -12.2627 | -11.5568 | 5.5085
-44.9985 | -2.2005 | -6.3737 | -11.8337 | -16.6999 | 5.953
-43.9992 | -2.4 | -4.1765 | -11.2434 | -25.6918 | 6.5725
-42.9992 | -2.6721 | -1.714 | -10.4439 | -36.4195 | 7.5403
-41.999 | -3.0472 | 1.6285 | -9.5434 | -46.0906 | 8.9358
-40.9985 | -3.563 | 6.4078 | -8.7858 | -53.6638 | 10.6951
-39.9987 | -4.2289 | 12.3898 | -8.2573 | -59.3048 | 12.848
-38.9992 | -5.0807 | 19.9737 | -8.1437 | -62.9418 | 15.1633
-37.9988 | -6.1186 | 29.2474 | -8.3663 | -64.2292 | 17.8104
-36.9987 | -7.4342 | 40.3052 | -8.9183 | -62.7489 | 21.3886
-35.9992 | -9.1595 | 54.0285 | -9.5627 | -58.0344 | 32.6882
-34.9987 | -11.466 | 74.3063 | -10.093 | -49.8953 | 22.0613
-33.9987 | -13.5305 | 109.983 | -10.1326 | -39.8666 | 14.2825
-32.9986 | -11.9948 | 155.53 | -9.6585 | -29.8324 | 17.4787
-31.9987 | -8.0685 | -176.739 | -8.9098 | -21.7811 | 26.3042
-30.9984 | -4.5634 | -162.682 | -8.1654 | -15.4916 | 13.7895
-29.999 | -1.792 | -153.991 | -7.529 | -10.4876 | 9.9311
-28.9981 | 0.44925 | -147.633 | -7.0763 | -5.5138 | 7.7869
-27.999 | 2.3003 | -142.272 | -6.8234 | -0.073822 | 6.3444
-26.9994 | 3.8572 | -137.4 | -6.6117 | 6.3017 | 5.3694
-25.9987 | 5.1805 | -132.843 | -6.3558 | 13.3203 | 4.7154
-24.999 | 6.3521 | -128.45 | -5.9758 | 20.0809 | 4.2869
-23.9987 | 7.4123 | -124.38 | -5.4685 | 25.7186 | 4.0127
-22.9992 | 8.3731 | -120.673 | -4.9914 | 29.8056 | 3.7881
-21.9989 | 9.23 | -117.399 | -4.6189 | 32.1813 | 3.5766
-20.9988 | 9.9793 | -114.617 | -4.4507 | 32.8449 | 3.3392
-19.9995 | 10.6206 | -112.248 | -4.5277 | 32.0832 | 3.0684
-18.9992 | 11.1644 | -110.118 | -4.9886 | 30.7368 | 2.7274
-17.999 | 11.6152 | -108.296 | -5.7932 | 28.5794 | 2.3554
-16.9987 | 11.9714 | -106.668 | -7.1169 | 26.2984 | 1.9374
-15.9987 | 12.2576 | -105.235 | -8.84 | 24.5056 | 1.535
-14.9987 | 12.4854 | -103.989 | -11.3453 | 24.9796 | 1.1192
-13.9996 | 12.6746 | -103.083 | -14.6675 | 30.9346 | 0.74646
-12.9988 | 12.8216 | -102.541 | -18.3505 | 49.2915 | 0.48012
-11.9989 | 12.9228 | -102.392 | -19.3984 | 83.3433 | 0.4206
-10.999 | 12.9824 | -102.687 | -17.1527 | 104.325 | 0.54104
-9.9985 | 12.9887 | -103.387 | -15.0607 | 108.697 | 0.68802
-8.999 | 12.9487 | -104.551 | -13.6144 | 105.191 | 0.81659
-7.9989 | 12.8655 | -105.936 | -12.9075 | 98.2409 | 0.89449
-6.9987 | 12.7398 | -107.525 | -12.692 | 90.6289 | 0.93039
-5.999 | 12.6041 | -109.247 | -12.8672 | 82.1302 | 0.92617
-4.9984 | 12.4514 | -110.938 | -13.3428 | 74.9377 | 0.89232
-3.9996 | 12.3107 | -112.536 | -14.1603 | 70.2669 | 0.82532
-2.9989 | 12.1733 | -113.984 | -15.2403 | 69.2987 | 0.74033
-1.9989 | 12.0478 | -115.115 | -16.0515 | 74.2552 | 0.68407
-0.99829 | 11.9303 | -115.783 | -16.4027 | 81.6874 | 0.6659
0.0013 | 11.8293 | -115.935 | -16.0195 | 88.539 | 0.70411
1.0008 | 11.7504 | -115.367 | -15.4424 | 91.7391 | 0.75942
2.0008 | 11.7049 | -114.022 | -15.1496 | 91.2056 | 0.78963
3.0013 | 11.725 | -111.98 | -15.4161 | 86.8916 | 0.76396
4.0007 | 11.8216 | -109.405 | -16.3086 | 81.8827 | 0.68164
5.0008 | 11.9993 | -106.697 | -18.1236 | 73.9965 | 0.5418
6.001 | 12.2338 | -103.975 | -20.6921 | 64.7487 | 0.39231
7.001 | 12.5067 | -101.64 | -23.6706 | 51.8013 | 0.26978
8.0011 | 12.7644 | -99.746 | -26.0807 | 36.4607 | 0.19843
9.0004 | 12.965 | -98.3279 | -25.9624 | 25.5292 | 0.19656
10.0012 | 13.0964 | -97.2914 | -23.3231 | 20.918 | 0.26236
11.0007 | 13.1374 | -96.5467 | -19.8224 | 18.7142 | 0.39077
12.0009 | 13.0773 | -96.015 | -16.7154 | 15.6353 | 0.56281
13.0013 | 12.9275 | -95.5524 | -14.5974 | 12.6989 | 0.7309
14.0013 | 12.7005 | -95.2445 | -12.9724 | 8.708 | 0.90488
15.0008 | 12.4141 | -94.9519 | -12.2521 | 6.8758 | 1.0163
16.0011 | 12.0787 | -94.8656 | -12.0248 | 6.9449 | 1.0845
17.0011 | 11.698 | -94.985 | -12.1737 | 10.7464 | 1.1139
18.0011 | 11.2981 | -95.4014 | -12.2872 | 18.7819 | 1.1514
19.0016 | 10.8559 | -96.2659 | -11.8048 | 28.5304 | 1.2811
20.001 | 10.3746 | -97.724 | -10.7411 | 36.0708 | 1.5317
21.0008 | 9.8254 | -99.7491 | -9.4724 | 38.4356 | 1.8909
22.0011 | 9.1783 | -102.386 | -8.46 | 36.7636 | 2.2932
23.0013 | 8.4222 | -105.684 | -7.8518 | 31.9692 | 2.689
24.0012 | 7.5184 | -109.358 | -7.6872 | 24.9627 | 3.0478
25.001 | 6.4428 | -113.473 | -7.8631 | 16.5056 | 3.3885
26.0007 | 5.1569 | -117.741 | -8.4146 | 7.1836 | 3.6962
27.0008 | 3.6227 | -122.135 | -9.167 | -2.2892 | 4.0565
28.0014 | 1.7916 | -126.524 | -10.0928 | -11.2443 | 4.5215
29.0008 | -0.36852 | -130.847 | -10.9976 | -18.7829 | 5.2652
30.0011 | -2.9753 | -135.119 | -11.793 | -24.4896 | 6.5939
31.0016 | -6.26 | -140.414 | -12.2891 | -28.7139 | 9.531
32.0008 | -10.7032 | -149.213 | -12.4548 | -31.8381 | 19.9574
33.0005 | -17.2342 | -174.754 | -12.4081 | -34.8514 | 11.3444
34.0014 | -18.9252 | 106.935 | -12.3731 | -38.4472 | 8.8679
35.0014 | -12.8945 | 73.0374 | -12.5775 | -41.6704 | 34.7755
36.001 | -9.0175 | 61.8428 | -13.2758 | -44.1843 | 12.3838
37.0013 | -6.3736 | 54.7802 | -14.5046 | -43.5118 | 7.1978
38.001 | -4.5679 | 49.083 | -16.0841 | -36.1721 | 4.7269
39.0008 | -3.274 | 43.7203 | -17.2298 | -19.0402 | 3.5317
40.0007 | -2.3681 | 38.4966 | -16.3746 | 1.5003 | 3.5105
41.0015 | -1.7696 | 33.6905 | -14.3049 | 14.0565 | 4.1817
42.0009 | -1.3789 | 29.3389 | -12.3185 | 18.2318 | 5.0694
43.0011 | -1.1516 | 25.6798 | -10.8998 | 18.1757 | 5.8685
44.0009 | -1.0001 | 22.4134 | -9.9878 | 16.9304 | 6.4539
45.001 | -0.85726 | 19.5497 | -9.3786 | 15.9082 | 6.8467
46.0011 | -0.69526 | 17.0377 | -8.9085 | 15.7284 | 7.122
47.0009 | -0.49531 | 13.8172 | -8.3722 | 15.6286 | 7.438
48.0011 | -0.30492 | 10.4129 | -7.712 | 14.8403 | 7.909
49.0015 | -0.1292 | 6.5495 | -6.9302 | 12.2515 | 8.5739
50.0003 | -0.010025 | 2.2165 | -6.1845 | 7.2134 | 9.3403
51.0013 | 0.05398 | -2.0864 | -5.5536 | 0.11602 | 10.1159
52.0009 | 0.066883 | -6.2911 | -5.1147 | -9.1356 | 10.76
53.0011 | 0.051 | -9.9565 | -4.8973 | -19.554 | 11.1383
54.0008 | 0.04471 | -13.1446 | -4.9294 | -30.7727 | 11.0956
55.0011 | 0.094748 | -15.9018 | -5.1536 | -42.1357 | 10.6552
56.0011 | 0.20643 | -18.5326 | -5.61 | -53.2345 | 9.8201
57.0008 | 0.37873 | -21.3979 | -6.2265 | -63.4681 | 8.8041
58.0011 | 0.57532 | -25.0143 | -6.9844 | -72.4312 | 7.7521
59.0007 | 0.71932 | -29.2326 | -7.8185 | -79.8683 | 6.8323
60.0009 | 0.8174 | -34.3144 | -8.5592 | -85.6671 | 6.1465
61.0011 | 0.7975 | -40.2022 | -9.1775 | -90.7839 | 5.706
62.001 | 0.66262 | -46.7871 | -9.5916 | -96.1549 | 5.5129
63.0011 | 0.4037 | -53.7517 | -9.9066 | -102.495 | 5.475
64.0014 | 0.052905 | -60.7171 | -10.1728 | -109.999 | 5.5323
65.0007 | -0.37378 | -67.4621 | -10.5582 | -118.561 | 5.5604
66.0007 | -0.83146 | -73.8426 | -11.1127 | -128.018 | 5.4946
67.0011 | -1.286 | -79.9028 | -11.9643 | -137.375 | 5.2336
68.0009 | -1.6824 | -85.579 | -13.0247 | -146.058 | 4.8274
69.001 | -2.0228 | -91.1311 | -14.3066 | -153.019 | 4.3096
70.0003 | -2.3037 | -97.0535 | -15.7206 | -158.2 | 3.7647
71.0009 | -2.5645 | -103.663 | -17.0741 | -161.58 | 3.308
72.0009 | -2.826 | -111.124 | -18.1718 | -163.623 | 2.998
73.0011 | -3.1339 | -119.604 | -18.6685 | -167.895 | 2.9323
74.0012 | -3.507 | -128.818 | -19.0874 | -175.829 | 2.9166
75.0009 | -3.9595 | -138.692 | -19.4109 | 172.453 | 2.9611
76.0012 | -4.457 | -148.884 | -19.718 | 157.59 | 3.0281
77.0006 | -4.9851 | -159.147 | -20.078 | 138.917 | 3.0884
78.0005 | -5.5156 | -168.842 | -20.4875 | 120.104 | 3.1327
79.0014 | -6.0086 | -178.041 | -21.0352 | 100.7 | 3.1126
80.0009 | -6.4634 | 173.721 | -21.7654 | 82.1375 | 3.0135
81.0011 | -6.8506 | 165.998 | -22.9439 | 63.3734 | 2.7465
82.001 | -7.212 | 158.535 | -24.6493 | 44.8925 | 2.3476
83.0006 | -7.5665 | 151.043 | -27.0865 | 24.6682 | 1.8428
84.0009 | -7.9679 | 142.873 | -30.3974 | 2.642 | 1.3158
85.001 | -8.4329 | 133.815 | -35.252 | -25.4228 | 0.79285
86.0012 | -8.9598 | 123.851 | -43.2114 | -81.3562 | 0.33676
87.0009 | -9.5288 | 112.905 | -38.5385 | -177.668 | 0.61595
88.0011 | -10.0752 | 101.807 | -33.304 | 149.408 | 1.1998
89.0013 | -10.5233 | 90.5061 | -29.4388 | 134.03 | 1.9767
90.001 | -10.9162 | 80.765 | -27.0191 | 121.541 | 2.7434
FREQ | 1.1764
GREAT | CIRCLE | CUTPHI= | 0
ANGLE | RHC | RPHD | LHC | LPHD | AXIAL
-89.9984 | -15.9629 | 10.3869 | -23.0403 | -11.8249 | 8.2622
-88.9987 | -16.0771 | 21.5004 | -25.2913 | -19.2005 | 6.2727
-87.9991 | -16.0691 | 33.3973 | -27.6944 | -36.4376 | 4.6649
-86.9988 | -15.7734 | 45.5528 | -28.3524 | -60.3595 | 4.1599
-85.9997 | -15.2554 | 58.4622 | -27.7955 | -76.9504 | 4.1794
-84.9984 | -14.5658 | 71.0314 | -27.6169 | -88.2221 | 3.932
-83.9991 | -13.8067 | 83.4714 | -27.8554 | -94.6966 | 3.4931
-82.9991 | -12.979 | 95.4056 | -28.6593 | -99.482 | 2.8826
-81.999 | -12.1545 | 106.897 | -30.0481 | -102.297 | 2.226
-80.9985 | -11.3251 | 117.362 | -32.2296 | -104.18 | 1.5696
-79.9982 | -10.4926 | 127.269 | -36.9603 | -101.684 | 0.82563
-78.9988 | -9.5562 | 136.288 | -61.5348 | 152.9 | 0.043744
-77.9993 | -8.5604 | 145.005 | -33.6835 | 102.818 | 0.96413
-76.9989 | -7.5331 | 152.964 | -26.5977 | 110.621 | 1.9428
-75.9992 | -6.5021 | 160.547 | -22.1047 | 119.5 | 2.909
-74.9993 | -5.5531 | 167.535 | -18.7663 | 125.715 | 3.8569
-73.9993 | -4.6695 | 174.238 | -16.3364 | 131.946 | 4.6416
-72.999 | -3.9425 | -179.275 | -14.4857 | 136.702 | 5.3208
-71.999 | -3.3475 | -173.039 | -13.2129 | 140.149 | 5.7839
-70.9995 | -2.8992 | -166.849 | -12.3824 | 142.863 | 6.0652
-69.999 | -2.5461 | -160.601 | -11.9343 | 144.496 | 6.1375
-68.999 | -2.2774 | -154.131 | -11.8355 | 145.702 | 6.0089
-67.999 | -2.0696 | -147.326 | -12.1256 | 146.743 | 5.6492
-66.9993 | -1.862 | -140.244 | -12.8046 | 148.114 | 5.0675
-65.9985 | -1.6375 | -133.013 | -13.8436 | 151.126 | 4.35
-64.9988 | -1.3723 | -125.602 | -15.319 | 156.884 | 3.5355
-63.9991 | -1.0609 | -118.286 | -17.0833 | 169.029 | 2.7694
-62.999 | -0.72364 | -111.057 | -18.5878 | -168.675 | 2.2337
-61.9988 | -0.38113 | -104.072 | -18.2677 | -138.868 | 2.2279
-60.9987 | -0.076052 | -97.5505 | -16.0277 | -116.111 | 2.7924
-59.9988 | 0.17077 | -91.4949 | -13.7453 | -102.786 | 3.5483
-58.999 | 0.32538 | -85.8612 | -11.8902 | -94.5476 | 4.345
-57.9987 | 0.3966 | -80.6826 | -10.6712 | -89.2972 | 4.9909
-56.9994 | 0.36582 | -76.087 | -10.025 | -85.9005 | 5.4211
-55.9992 | 0.24875 | -71.9772 | -9.8979 | -84.019 | 5.5864
-54.9988 | 0.090426 | -68.7437 | -10.2016 | -83.2492 | 5.4873
-53.9991 | -0.10746 | -65.5836 | -10.8433 | -82.7097 | 5.1969
-52.9994 | -0.35521 | -62.462 | -11.7893 | -82.0628 | 4.774
-51.9989 | -0.58778 | -59.1001 | -12.8813 | -79.2106 | 4.3046
-50.9984 | -0.81998 | -55.5073 | -13.9547 | -73.1532 | 3.8931
-49.9987 | -1.0456 | -51.5164 | -14.5761 | -62.1087 | 3.7142
-48.9982 | -1.2486 | -47.3518 | -14.4201 | -49.2386 | 3.8761
-47.9991 | -1.4374 | -43.2835 | -13.5474 | -39.1448 | 4.4004
-46.9997 | -1.5962 | -39.6586 | -12.5359 | -34.7647 | 5.0693
-45.9989 | -1.7631 | -36.7188 | -11.7562 | -35.7331 | 5.6932
-44.9985 | -1.9503 | -34.1503 | -11.2867 | -41.2563 | 6.1775
-43.9992 | -2.1812 | -31.7388 | -10.9019 | -50.3652 | 6.6754
-42.9992 | -2.494 | -29.2524 | -10.5659 | -62.0171 | 7.2528
-41.999 | -2.8883 | -26.1299 | -10.1463 | -73.5924 | 8.0663
-40.9985 | -3.3735 | -21.6536 | -9.7506 | -82.9308 | 9.0827
-39.9987 | -3.9744 | -15.9202 | -9.5754 | -89.5829 | 10.1254
-38.9992 | -4.6747 | -9.3954 | -9.7023 | -93.1073 | 11.0075
-37.9988 | -5.5568 | -1.9215 | -10.2222 | -92.6245 | 11.6247
-36.9987 | -6.758 | 5.9697 | -10.9488 | -87.4154 | 12.5171
-35.9992 | -8.639 | 14.4431 | -11.5213 | -77.6339 | 15.6815
-34.9987 | -11.7747 | 26.0175 | -11.4459 | -65.216 | 34.4583
-33.9987 | -17.5947 | 55.9849 | -10.7102 | -53.736 | 8.4782
-32.9986 | -17.3225 | 144.492 | -9.6481 | -45.5336 | 7.6367
-31.9987 | -9.929 | 175.293 | -8.65 | -40.0733 | 22.675
-30.9984 | -5.379 | -174.665 | -7.8833 | -36.0867 | 16.8829
-29.999 | -2.245 | -168.746 | -7.3522 | -32.523 | 10.8785
-28.9981 | 0.15438 | -164.072 | -7.0094 | -28.1663 | 8.1678
-27.999 | 2.0873 | -159.747 | -6.7443 | -22.6681 | 6.5824
-26.9994 | 3.6992 | -155.54 | -6.4451 | -16.3188 | 5.588
-25.9987 | 5.0874 | -151.508 | -6.0179 | -10.0442 | 4.9682
-24.999 | 6.3096 | -147.658 | -5.5259 | -4.5083 | 4.5482
-23.9987 | 7.4237 | -144.08 | -5.0063 | -0.31685 | 4.2348
-22.9992 | 8.4071 | -140.946 | -4.6216 | 2.191 | 3.9425
-21.9989 | 9.2745 | -138.161 | -4.4613 | 3.2061 | 3.6249
-20.9988 | 10.0166 | -135.785 | -4.5918 | 2.9759 | 3.2697
-19.9995 | 10.6499 | -133.678 | -5.0559 | 2.1731 | 2.874
-18.9992 | 11.1813 | -131.71 | -5.9629 | 0.81286 | 2.4291
-17.999 | 11.6182 | -129.931 | -7.3859 | -0.69604 | 1.9565
-16.9987 | 11.9782 | -128.345 | -9.481 | -1.2455 | 1.472
-15.9987 | 12.2717 | -126.915 | -12.404 | 0.75277 | 1.0152
-14.9987 | 12.5171 | -125.765 | -16.5599 | 10.5355 | 0.61118
-13.9996 | 12.7176 | -124.942 | -20.8292 | 43.7706 | 0.36523
-12.9988 | 12.8646 | -124.489 | -19.3292 | 88.178 | 0.42682
-11.9989 | 12.9573 | -124.503 | -15.9371 | 102.877 | 0.62418
-10.999 | 12.9987 | -124.853 | -13.8583 | 103.444 | 0.7894
-9.9985 | 12.974 | -125.6 | -12.7232 | 99.1982 | 0.90235
-8.999 | 12.9086 | -126.63 | -12.3024 | 91.6052 | 0.9544
-7.9989 | 12.7901 | -127.853 | -12.4338 | 82.8936 | 0.95298
-6.9987 | 12.6407 | -129.225 | -13.0672 | 73.1567 | 0.90124
-5.999 | 12.4873 | -130.684 | -14.1555 | 63.3062 | 0.80914
-4.9984 | 12.3271 | -132.191 | -15.515 | 55.0349 | 0.70466
-3.9996 | 12.1781 | -133.6 | -17.2305 | 50.5931 | 0.58827
-2.9989 | 12.0355 | -134.944 | -18.9777 | 52.01 | 0.48898
-1.9989 | 11.9101 | -135.951 | -20.0639 | 62.0514 | 0.43777
-0.99829 | 11.7962 | -136.494 | -19.8315 | 73.0207 | 0.45558
0.0013 | 11.7049 | -136.493 | -18.6733 | 77.4839 | 0.5261
1.0008 | 11.6556 | -135.783 | -18.1116 | 75.5313 | 0.56446
2.0008 | 11.6632 | -134.333 | -18.1439 | 69.5888 | 0.56188
3.0013 | 11.758 | -132.316 | -19.4588 | 61.0653 | 0.47765
4.0007 | 11.9356 | -129.965 | -22.3498 | 47.7242 | 0.33545
5.0008 | 12.1787 | -127.635 | -27.6567 | 21.9924 | 0.17705
6.001 | 12.4557 | -125.489 | -31.6425 | -56.0169 | 0.10838
7.001 | 12.7397 | -123.625 | -26.3052 | -107.325 | 0.19392
8.0011 | 12.9823 | -122.144 | -24.0259 | -122.982 | 0.24516
9.0004 | 13.1521 | -120.96 | -24.3835 | -128.456 | 0.23072
10.0012 | 13.2447 | -119.965 | -27.6098 | -123.071 | 0.15745
11.0007 | 13.2509 | -119.136 | -31.8009 | -63.5623 | 0.097108
12.0009 | 13.1757 | -118.355 | -23.8711 | -17.8375 | 0.24408
13.0013 | 13.0263 | -117.571 | -18.9793 | -11.0051 | 0.43617
14.0013 | 12.8112 | -116.903 | -16.1988 | -9.9433 | 0.61592
15.0008 | 12.5533 | -116.35 | -14.5695 | -8.3154 | 0.76557
16.0011 | 12.2443 | -115.998 | -13.5969 | -4.6086 | 0.88749
17.0011 | 11.8907 | -115.962 | -12.7215 | 1.8298 | 1.0227
18.0011 | 11.5078 | -116.297 | -11.7234 | 9.1007 | 1.1994
19.0016 | 11.0694 | -117.108 | -10.4485 | 14.4706 | 1.4621
20.001 | 10.583 | -118.506 | -9.1739 | 16.5799 | 1.7928
21.0008 | 10.0105 | -120.48 | -8.1299 | 15.4391 | 2.163
22.0011 | 9.3212 | -123.094 | -7.4242 | 11.6443 | 2.5448
23.0013 | 8.5057 | -126.296 | -7.14 | 5.843 | 2.8944
24.0012 | 7.5304 | -129.853 | -7.2652 | -1.1799 | 3.1984
25.001 | 6.3647 | -133.726 | -7.7871 | -9.0406 | 3.4508
26.0007 | 4.9721 | -137.687 | -8.6068 | -16.9958 | 3.6929
27.0008 | 3.305 | -141.593 | -9.6707 | -25.2704 | 3.9675
28.0014 | 1.3238 | -145.216 | -10.8489 | -33.045 | 4.3675
29.0008 | -1.0264 | -148.345 | -12.0146 | -40.0343 | 5.0394
30.0011 | -3.875 | -151.128 | -12.9998 | -45.9527 | 6.3435
31.0016 | -7.5502 | -153.984 | -13.7407 | -51.3326 | 9.3194
32.0008 | -13.0272 | -159.419 | -14.2322 | -56.3984 | 23.1914
33.0005 | -24.6721 | 167.136 | -14.6095 | -62.1686 | 5.6446
34.0014 | -17.8563 | 47.5953 | -15.1725 | -67.2261 | 16.2907
35.0014 | -11.0362 | 35.6722 | -16.1008 | -71.0418 | 10.9474
36.001 | -7.3563 | 29.9769 | -17.5393 | -71.3617 | 5.5614
37.0013 | -4.8986 | 24.5318 | -19.5132 | -63.1959 | 3.2673
38.001 | -3.1981 | 19.1607 | -20.5318 | -41.8222 | 2.3761
39.0008 | -2.0382 | 13.3607 | -18.7994 | -19.3612 | 2.5402
40.0007 | -1.267 | 7.6244 | -15.9923 | -9.4639 | 3.225
41.0015 | -0.79572 | 2.0513 | -13.6813 | -7.951 | 4.0104
42.0009 | -0.54966 | -2.9118 | -11.9656 | -10.0189 | 4.7845
43.0011 | -0.45193 | -7.0493 | -10.8573 | -13.0681 | 5.4115
44.0009 | -0.40339 | -10.6649 | -10.1153 | -15.6054 | 5.895
45.001 | -0.35475 | -13.7989 | -9.5789 | -16.9962 | 6.2649
46.0011 | -0.25446 | -16.5199 | -9.0475 | -17.169 | 6.6145
47.0009 | -0.11285 | -19.6215 | -8.3617 | -17.702 | 7.0895
48.0011 | 0.030813 | -23.2239 | -7.5401 | -19.3869 | 7.7407
49.0015 | 0.14169 | -26.8156 | -6.6712 | -22.9333 | 8.5603
50.0003 | 0.17071 | -30.8836 | -5.9234 | -28.8083 | 9.4451
51.0013 | 0.1109 | -34.7329 | -5.4007 | -36.4496 | 10.2561
52.0009 | -0.010806 | -38.3286 | -5.123 | -45.5336 | 10.8705
53.0011 | -0.15087 | -41.1745 | -5.1456 | -55.247 | 11.0615
54.0008 | -0.24817 | -43.5161 | -5.4465 | -65.3374 | 10.7336
55.0011 | -0.2437 | -45.5537 | -6.0294 | -75.1778 | 9.8629
56.0011 | -0.13583 | -47.8 | -6.8211 | -84.2189 | 8.7091
57.0008 | 0.038505 | -50.6479 | -7.7598 | -91.9419 | 7.5143
58.0011 | 0.21275 | -54.3356 | -8.7158 | -98.1217 | 6.5022
59.0007 | 0.31075 | -58.9654 | -9.5115 | -103.021 | 5.8149
60.0009 | 0.29055 | -64.3113 | -10.0854 | -107.206 | 5.431
61.0011 | 0.11255 | -70.1543 | -10.4069 | -112.244 | 5.3363
62.001 | -0.23601 | -76.2836 | -10.6245 | -118.968 | 5.4227
63.0011 | -0.72906 | -82.3406 | -10.847 | -127.594 | 5.6062
64.0014 | -1.3223 | -88.1488 | -11.2786 | -137.669 | 5.7192
65.0007 | -1.944 | -93.5337 | -11.9057 | -148.608 | 5.7154
66.0007 | -2.5067 | -98.6174 | -12.8098 | -159.955 | 5.4799
67.0011 | -2.972 | -103.796 | -13.913 | -171.105 | 5.0685
68.0009 | -3.2992 | -109.256 | -15.2417 | 178.96 | 4.49
69.001 | -3.5119 | -115.351 | -16.6189 | 170.332 | 3.906
70.0003 | -3.6578 | -122.455 | -18.0101 | 164.178 | 3.37
71.0009 | -3.8102 | -130.503 | -19.0637 | 158.378 | 3.0307
72.0009 | -4.0293 | -139.54 | -19.8542 | 150.258 | 2.8342
73.0011 | -4.3485 | -149.178 | -20.3875 | 139.303 | 2.764
74.0012 | -4.7779 | -159.202 | -20.6975 | 123.287 | 2.8029
75.0009 | -5.2987 | -169.396 | -20.8997 | 103.452 | 2.9096
76.0012 | -5.876 | -179.672 | -20.8837 | 80.1229 | 3.1196
77.0006 | -6.4676 | 170.141 | -20.4806 | 55.391 | 3.5078
78.0005 | -6.9717 | 160.555 | -20.0146 | 32.0377 | 3.9359
79.0014 | -7.3962 | 151.323 | -19.4995 | 10.0155 | 4.404
80.0009 | -7.6692 | 142.795 | -19.1164 | -10.407 | 4.7664
81.0011 | -7.8708 | 134.29 | -18.9281 | -29.8407 | 4.9973
82.001 | -8.0232 | 125.903 | -18.8897 | -47.9129 | 5.1147
83.0006 | -8.1974 | 117.403 | -19.0642 | -64.5109 | 5.1145
84.0009 | -8.4616 | 108.687 | -19.3406 | -79.8783 | 5.107
85.001 | -8.8916 | 99.823 | -19.674 | -92.9761 | 5.1674
86.0012 | -9.4359 | 90.5714 | -20.3446 | -104.544 | 5.0884
87.0009 | -10.1188 | 80.9659 | -21.2898 | -114.748 | 4.9287
88.0011 | -10.821 | 70.8379 | -22.4871 | -124.801 | 4.642
89.0013 | -11.5062 | 60.5998 | -24.0001 | -136.095 | 4.2025
90.001 | -12.0492 | 50.9155 | -25.7643 | -148.369 | 3.6338
FREQ | 1.1885
GREAT | CIRCLE | CUTPHI= | 0
ANGLE | RHC | RPHD | LHC | LPHD | AXIAL
-89.9984 | -18.1264 | -20.7433 | -25.929 | -119.81 | 7.5102
-88.9987 | -18.5529 | -3.7731 | -24.7407 | -136.84 | 9.323
-87.9991 | -18.6595 | 12.0383 | -22.7827 | -146.94 | 12.6532
-86.9988 | -18.3933 | 26.0416 | -21.0721 | -149.439 | 16.3065
-85.9997 | -17.7099 | 38.3882 | -20.0022 | -147.119 | 17.6415
-84.9984 | -16.8711 | 49.3899 | -19.711 | -142.903 | 15.8075
-83.9991 | -15.8952 | 59.9478 | -19.8867 | -137.455 | 12.9252
-82.9991 | -14.9629 | 70.6358 | -20.4694 | -131.455 | 10.2637
-81.999 | -14.0473 | 81.9502 | -21.3772 | -125.429 | 7.99
-80.9985 | -13.155 | 93.1908 | -22.4682 | -119.734 | 6.1954
-79.9982 | -12.2195 | 104.161 | -24.0169 | -114.393 | 4.5691
-78.9988 | -11.2456 | 114.117 | -26.5963 | -109.519 | 2.9963
-77.9993 | -10.2254 | 122.951 | -32.2593 | -103.221 | 1.3774
-76.9989 | -9.1992 | 130.634 | -44.7879 | 78.429 | 0.2887
-75.9992 | -8.217 | 137.344 | -27.3836 | 85.635 | 1.9199
-74.9993 | -7.3151 | 143.452 | -21.5201 | 89.9311 | 3.4291
-73.9993 | -6.5209 | 149.565 | -17.9981 | 94.4765 | 4.7492
-72.999 | -5.8559 | 155.815 | -15.6714 | 98.1567 | 5.8197
-71.999 | -5.3384 | 162.28 | -14.1957 | 101.463 | 6.561
-70.9995 | -4.9376 | 169.216 | -13.3968 | 104.19 | 6.9012
-69.999 | -4.6223 | 176.521 | -13.1061 | 106.664 | 6.8796
-68.999 | -4.35 | -175.721 | -13.3137 | 108.922 | 6.4734
-67.999 | -4.0729 | -167.746 | -13.9595 | 111.643 | 5.7688
-66.9993 | -3.7445 | -159.809 | -15.1359 | 115.568 | 4.7988
-65.9985 | -3.3683 | -152.223 | -16.7467 | 122.096 | 3.7819
-64.9988 | -2.9458 | -145.058 | -18.677 | 134.703 | 2.8655
-63.9991 | -2.4796 | -138.447 | -20.2321 | 157.252 | 2.2629
-62.999 | -2.0152 | -132.316 | -19.7809 | -174.059 | 2.2594
-61.9988 | -1.5843 | -126.592 | -17.6342 | -152.876 | 2.7605
-60.9987 | -1.2119 | -121.249 | -15.2141 | -140.014 | 3.5123
-59.9988 | -0.91864 | -116.287 | -13.2592 | -132.686 | 4.2804
-58.999 | -0.73097 | -111.539 | -11.8366 | -127.611 | 4.968
-57.9987 | -0.65605 | -107.21 | -10.9795 | -124.053 | 5.4661
-56.9994 | -0.703 | -103.304 | -10.658 | -120.945 | 5.7201
-55.9992 | -0.86685 | -99.7483 | -10.9206 | -118.519 | 5.6507
-54.9988 | -1.0864 | -96.976 | -11.6351 | -116.437 | 5.3172
-53.9991 | -1.3466 | -94.354 | -12.8796 | -113.819 | 4.7173
-52.9994 | -1.6112 | -91.6527 | -14.489 | -109.394 | 4.0141
-51.9989 | -1.8229 | -88.6786 | -16.2036 | -100.916 | 3.3587
-50.9984 | -1.9721 | -85.3326 | -17.1961 | -87.0333 | 3.0412
-49.9987 | -2.0362 | -81.5682 | -16.6482 | -71.7126 | 3.2684
-48.9982 | -2.0281 | -77.4495 | -14.978 | -61.7108 | 3.9798
-47.9991 | -1.9911 | -73.5457 | -13.1417 | -58.5981 | 4.9409
-46.9997 | -1.9613 | -70.0513 | -11.7003 | -60.0256 | 5.8752
-45.9989 | -1.9803 | -67.1732 | -10.7528 | -64.7593 | 6.6317
-44.9985 | -2.0724 | -64.8105 | -10.2388 | -71.7757 | 7.165
-43.9992 | -2.2602 | -62.3809 | -10.0261 | -80.7208 | 7.5461
-42.9992 | -2.53 | -59.8507 | -9.9545 | -91.1882 | 7.8909
-41.999 | -2.8785 | -56.878 | -9.9154 | -101.596 | 8.307
-40.9985 | -3.298 | -52.9169 | -9.9395 | -110.151 | 8.7609
-39.9987 | -3.7825 | -48.0715 | -10.0759 | -115.462 | 9.1879
-38.9992 | -4.3848 | -42.8638 | -10.4222 | -117.008 | 9.5201
-37.9988 | -5.2241 | -37.6511 | -10.9001 | -113.946 | 10.0176
-36.9987 | -6.496 | -32.9491 | -11.262 | -105.991 | 11.448
-35.9992 | -8.5667 | -29.2631 | -11.1793 | -95.2648 | 16.5205
-34.9987 | -12.3025 | -27.2174 | -10.5353 | -84.7584 | 19.881
-33.9987 | -21.8161 | -34.4598 | -9.6227 | -76.664 | 4.3566
-32.9986 | -18.7264 | 176.036 | -8.7359 | -71.19 | 5.6951
-31.9987 | -9.6668 | 171.719 | -8.0326 | -67.2854 | 20.5563
-30.9984 | -5.0861 | 173.216 | -7.5415 | -63.7932 | 17.0521
-29.999 | -2.0069 | 175.798 | -7.2409 | -60.0013 | 10.6775
-28.9981 | 0.34341 | 178.815 | -7.0537 | -55.2457 | 7.9194
-27.999 | 2.2398 | -177.738 | -6.8223 | -49.2163 | 6.3937
-26.9994 | 3.834 | -174.136 | -6.4824 | -42.6595 | 5.4709
-25.9987 | 5.1926 | -170.574 | -6.0001 | -36.535 | 4.9157
-24.999 | 6.3911 | -167.131 | -5.4421 | -31.4617 | 4.5494
-23.9987 | 7.4615 | -163.943 | -4.9707 | -27.9346 | 4.2336
-22.9992 | 8.4042 | -161.007 | -4.6747 | -25.8656 | 3.919
-21.9989 | 9.2332 | -158.428 | -4.6514 | -24.7202 | 3.5616
-20.9988 | 9.9457 | -156.115 | -4.9784 | -24.3095 | 3.1504
-19.9995 | 10.5549 | -153.983 | -5.6934 | -24.0473 | 2.6971
-18.9992 | 11.0738 | -152.025 | -6.9222 | -23.0586 | 2.1997
-17.999 | 11.5232 | -150.17 | -8.7446 | -20.6376 | 1.6898
-16.9987 | 11.8987 | -148.583 | -11.2104 | -14.5813 | 1.2165
-15.9987 | 12.2153 | -147.218 | -14.2774 | -0.26505 | 0.82326
-14.9987 | 12.4829 | -146.158 | -16.3078 | 28.7782 | 0.63168
-13.9996 | 12.7004 | -145.42 | -15.3812 | 59.6386 | 0.68547
-12.9988 | 12.8627 | -145.127 | -13.1155 | 73.5168 | 0.87358
-11.9989 | 12.969 | -145.169 | -11.4638 | 77.823 | 1.0441
-10.999 | 13.0156 | -145.588 | -10.4822 | 77.4712 | 1.1631
-9.9985 | 12.9977 | -146.248 | -10.132 | 73.5741 | 1.2136
-8.999 | 12.936 | -147.142 | -10.3589 | 67.7716 | 1.1906
-7.9989 | 12.827 | -148.218 | -11.1533 | 60.0329 | 1.1
-6.9987 | 12.6808 | -149.429 | -12.2789 | 52.916 | 0.98247
-5.999 | 12.5255 | -150.648 | -13.8378 | 45.608 | 0.83563
-4.9984 | 12.3624 | -151.991 | -15.4975 | 41.7095 | 0.70321
-3.9996 | 12.1992 | -153.3 | -17.1244 | 43.3319 | 0.59407
-2.9989 | 12.0461 | -154.46 | -18.0905 | 49.5769 | 0.54095
-1.9989 | 11.9077 | -155.374 | -17.8933 | 57.1366 | 0.56227
-0.99829 | 11.7906 | -155.813 | -16.8795 | 61.1947 | 0.64052
0.0013 | 11.7139 | -155.783 | -16.2456 | 60.0475 | 0.69519
1.0008 | 11.6898 | -155.123 | -16.1903 | 56.8966 | 0.70157
2.0008 | 11.7431 | -153.881 | -17.418 | 53.8453 | 0.60529
3.0013 | 11.8806 | -152.289 | -20.2476 | 53.0762 | 0.43006
4.0007 | 12.0862 | -150.492 | -25.798 | 71.6061 | 0.22164
5.0008 | 12.3372 | -148.694 | -26.7256 | 141.245 | 0.19352
6.001 | 12.5964 | -147.041 | -20.502 | 164.084 | 0.38458
7.001 | 12.8409 | -145.566 | -17.1484 | 164.145 | 0.55021
8.0011 | 13.0381 | -144.218 | -15.8766 | 159.029 | 0.62273
9.0004 | 13.1681 | -143.055 | -16.036 | 151.178 | 0.6023
10.0012 | 13.2321 | -141.952 | -17.6971 | 139.874 | 0.49374
11.0007 | 13.2275 | -140.886 | -21.7342 | 119.469 | 0.31032
12.0009 | 13.1523 | -139.833 | -26.4074 | 62.2363 | 0.18276
13.0013 | 13.0121 | -138.858 | -21.8106 | 0.14917 | 0.31532
14.0013 | 12.8154 | -138.014 | -17.3416 | -15.6649 | 0.53968
15.0008 | 12.5727 | -137.361 | -14.7524 | -22.139 | 0.74792
16.0011 | 12.2785 | -136.894 | -13.0239 | -22.2444 | 0.94439
17.0011 | 11.9458 | -136.837 | -11.8254 | -19.3344 | 1.1269
18.0011 | 11.5713 | -137.182 | -10.5268 | -15.0118 | 1.3672
19.0016 | 11.1379 | -138.065 | -9.2822 | -12.5846 | 1.6602
20.001 | 10.648 | -139.56 | -8.1557 | -11.9026 | 2.0025
21.0008 | 10.0689 | -141.647 | -7.3148 | -13.6503 | 2.3622
22.0011 | 9.3697 | -144.441 | -6.8482 | -17.3944 | 2.7067
23.0013 | 8.527 | -147.738 | -6.7639 | -22.6083 | 3.0175
24.0012 | 7.5139 | -151.368 | -7.1067 | -28.8239 | 3.265
25.001 | 6.3041 | -155.134 | -7.7848 | -35.6225 | 3.4765
26.0007 | 4.8555 | -158.76 | -8.7703 | -43.158 | 3.6725
27.0008 | 3.1271 | -161.983 | -10.004 | -50.7163 | 3.8948
28.0014 | 1.073 | -164.357 | -11.2898 | -58.2667 | 4.269
29.0008 | -1.3262 | -165.454 | -12.5527 | -65.117 | 4.8956
30.0011 | -4.1972 | -165.036 | -13.6751 | -71.1883 | 6.0692
31.0016 | -7.8592 | -162.243 | -14.6498 | -77.0563 | 8.586
32.0008 | -13.24 | -154.097 | -15.4536 | -82.1327 | 17.9419
33.0005 | -22.7071 | -108.363 | -16.323 | -85.8482 | 9.074
34.0014 | -16.361 | -18.6815 | -17.4027 | -87.6243 | 24.4525
35.0014 | -10.2 | -8.0327 | -18.772 | -84.2684 | 6.8027
36.001 | -6.6253 | -7.5788 | -20.0146 | -73.3937 | 3.777
37.0013 | -4.2607 | -10.5454 | -19.9226 | -55.1359 | 2.8889
38.001 | -2.6738 | -15.1692 | -18.1596 | -40.7108 | 2.9492
39.0008 | -1.6306 | -20.5024 | -15.9514 | -35.1945 | 3.3826
40.0007 | -1.0121 | -26.1902 | -14.0914 | -35.3794 | 3.9188
41.0015 | -0.72211 | -31.7314 | -12.7371 | -38.2892 | 4.451
42.0009 | -0.66083 | -36.7965 | -11.8702 | -41.6657 | 4.9058
43.0011 | -0.74323 | -40.8816 | -11.321 | -44.2829 | 5.2983
44.0009 | -0.84928 | -44.155 | -10.963 | -45.3786 | 5.6091
45.001 | -0.90268 | -47.0474 | -10.5213 | -45.363 | 5.9638
46.0011 | -0.86032 | -49.6868 | -9.8469 | -44.8611 | 6.4548
47.0009 | -0.74544 | -52.5542 | -8.9192 | -45.546 | 7.1583
48.0011 | -0.63233 | -56.3621 | -7.9322 | -48.8518 | 8.0218
49.0015 | -0.58595 | -60.1192 | -7.0342 | -54.0602 | 8.9946
50.0003 | -0.64074 | -63.9661 | -6.3573 | -61.2172 | 9.96
51.0013 | -0.78658 | -67.467 | -5.9522 | -69.4934 | 10.7853
52.0009 | -1.009 | -70.045 | -5.8642 | -78.7365 | 11.2949
53.0011 | -1.1881 | -71.5368 | -6.1009 | -87.9712 | 11.1977
54.0008 | -1.2556 | -72.2229 | -6.6344 | -96.4989 | 10.4547
55.0011 | -1.1578 | -72.8688 | -7.3983 | -104.07 | 9.2552
56.0011 | -0.9289 | -74.2939 | -8.3144 | -110.21 | 7.9316
57.0008 | -0.67375 | -76.7938 | -9.2079 | -114.82 | 6.8356
58.0011 | -0.49228 | -80.4488 | -9.9504 | -118.456 | 6.0842
59.0007 | -0.45588 | -84.9435 | -10.4371 | -122.211 | 5.7016
60.0009 | -0.608 | -89.8045 | -10.7199 | -127.571 | 5.6104
61.0011 | -0.96831 | -94.6476 | -10.9713 | -134.893 | 5.6863
62.001 | -1.4973 | -99.1293 | -11.3276 | -144.511 | 5.8091
63.0011 | -2.1319 | -102.812 | -11.9434 | -155.416 | 5.8226
64.0014 | -2.761 | -105.853 | -12.8077 | -167.586 | 5.6557
65.0007 | -3.2828 | -108.572 | -13.9716 | -179.722 | 5.2268
66.0007 | -3.675 | -111.687 | -15.4258 | 168.07 | 4.5948
67.0011 | -3.943 | -116.186 | -17.0806 | 156.277 | 3.8918
68.0009 | -4.1503 | -122.168 | -18.7996 | 145.595 | 3.254
69.001 | -4.3698 | -129.798 | -20.3415 | 136.003 | 2.7859
70.0003 | -4.6358 | -138.738 | -21.4279 | 125.165 | 2.531
71.0009 | -4.9972 | -148.982 | -22.0316 | 113.33 | 2.4604
72.0009 | -5.4667 | -159.759 | -22.1172 | 96.9164 | 2.5732
73.0011 | -6.0121 | -170.847 | -21.9843 | 76.7857 | 2.7857
74.0012 | -6.6102 | 178.338 | -21.5256 | 53.9191 | 3.1536
75.0009 | -7.2235 | 168.016 | -20.8969 | 29.183 | 3.6518
76.0012 | -7.837 | 157.844 | -19.8266 | 4.3844 | 4.4646
77.0006 | -8.352 | 148.022 | -18.6557 | -18.7359 | 5.4794
78.0005 | -8.7807 | 138.434 | -17.572 | -39.1374 | 6.616
79.0014 | -9.0526 | 128.537 | -16.6716 | -57.4506 | 7.6922
80.0009 | -9.2161 | 118.755 | -16.0461 | -73.5496 | 8.5405
81.0011 | -9.3036 | 108.564 | -15.7446 | -88.5667 | 9.0035
82.001 | -9.3388 | 98.5585 | -15.6409 | -103.035 | 9.1769
83.0006 | -9.4392 | 88.8943 | -15.7022 | -116.819 | 9.2266
84.0009 | -9.6496 | 79.8812 | -15.805 | -129.684 | 9.3651
85.001 | -10.0214 | 71.662 | -15.8806 | -141.258 | 9.761
86.0012 | -10.5395 | 64.0053 | -15.9595 | -151.513 | 10.3925
87.0009 | -11.1987 | 56.3972 | -16.0759 | -160.432 | 11.2576
88.0011 | -11.9639 | 48.3717 | -16.2813 | -168.13 | 12.2686
89.0013 | -12.7715 | 39.7002 | -16.7032 | -175.553 | 13.052
90.001 | -13.5447 | 30.6966 | -17.2649 | 177.843 | 13.5168
FREQ | 1.2123
GREAT | CIRCLE | CUTPHI= | 0
ANGLE | RHC | RPHD | LHC | LPHD | AXIAL
-89.9984 | -19.6676 | -65.1027 | -19.9389 | 98.603 | 36.1298
-88.9987 | -19.2702 | -44.1202 | -18.4308 | 104.403 | 26.3244
-87.9991 | -18.7363 | -26.535 | -17.023 | 108.546 | 20.1481
-86.9988 | -18.3324 | -10.8838 | -15.8727 | 114.725 | 17.037
-85.9997 | -17.9816 | 2.1543 | -15.1244 | 122.609 | 15.756
-84.9984 | -17.7112 | 12.418 | -14.7188 | 130.958 | 15.3619
-83.9991 | -17.3129 | 20.7009 | -14.6464 | 139.814 | 16.3459
-82.9991 | -16.7616 | 28.7805 | -14.9522 | 148.646 | 19.6775
-81.999 | -15.9353 | 37.177 | -15.5729 | 156.955 | 33.6145
-80.9985 | -14.9547 | 46.3806 | -16.5001 | 164.24 | 21.0393
-79.9982 | -13.8658 | 56.1021 | -17.6856 | 171.068 | 13.2945
-78.9988 | -12.7877 | 66.1331 | -19.2563 | 177.031 | 8.9696
-77.9993 | -11.8093 | 75.9657 | -21.2757 | -177.171 | 6.0779
-76.9989 | -10.9547 | 85.1642 | -24.2868 | -167.355 | 3.8027
-75.9992 | -10.181 | 94.1327 | -29.4045 | -150.393 | 1.9073
-74.9993 | -9.5301 | 102.245 | -35.2182 | -74.5371 | 0.90329
-73.9993 | -8.9227 | 110.517 | -27.7412 | -14.0711 | 1.9991
-72.999 | -8.2765 | 118.789 | -22.5626 | 2.0334 | 3.3964
-71.999 | -7.6273 | 127.05 | -19.6834 | 11.4231 | 4.4291
-70.9995 | -6.9017 | 135.615 | -18.056 | 18.5929 | 4.9387
-69.999 | -6.1644 | 144.004 | -17.2232 | 24.8368 | 4.9964
-68.999 | -5.427 | 152.421 | -17.1917 | 30.914 | 4.5871
-67.999 | -4.6775 | 160.503 | -17.8331 | 37.5515 | 3.8834
-66.9993 | -3.9901 | 168.029 | -19.3195 | 46.6471 | 3.0038
-65.9985 | -3.3964 | 174.829 | -21.465 | 60.1555 | 2.1812
-64.9988 | -2.8944 | -179.109 | -23.4641 | 85.3801 | 1.6317
-63.9991 | -2.5047 | -173.507 | -23.6319 | 117.757 | 1.5297
-62.999 | -2.1668 | -168.596 | -21.3676 | 144.504 | 1.9123
-61.9988 | -1.9543 | -164.185 | -18.9833 | 157.301 | 2.462
-60.9987 | -1.8172 | -160.098 | -17.062 | 164.204 | 3.0338
-59.9988 | -1.7578 | -156.339 | -15.714 | 168.019 | 3.5315
-58.999 | -1.7859 | -152.621 | -14.7645 | 171.987 | 3.9661
-57.9987 | -1.9326 | -148.916 | -14.2748 | 176.25 | 4.2796
-56.9994 | -2.1827 | -145.078 | -14.3216 | -177.721 | 4.3852
-55.9992 | -2.6106 | -141.137 | -14.846 | -168.522 | 4.3347
-54.9988 | -3.0842 | -137.81 | -15.6511 | -157.606 | 4.166
-53.9991 | -3.6473 | -134.351 | -16.4435 | -140.662 | 4.0534
-52.9994 | -4.2589 | -131.268 | -16.5726 | -121.616 | 4.2942
-51.9989 | -4.7564 | -129.055 | -15.9107 | -107.289 | 4.9387
-50.9984 | -5.1189 | -127.456 | -14.932 | -99.4275 | 5.8215
-49.9987 | -5.2794 | -126.495 | -14.0176 | -98.4601 | 6.6607
-48.9982 | -5.1934 | -125.658 | -13.1705 | -103.086 | 7.3422
-47.9991 | -5.0095 | -125.216 | -12.3349 | -111.311 | 7.9946
-46.9997 | -4.8199 | -124.506 | -11.5229 | -120.909 | 8.6882
-45.9989 | -4.6929 | -123.737 | -10.8054 | -131.04 | 9.421
-44.9985 | -4.704 | -122.831 | -10.2448 | -140.891 | 10.2131
-43.9992 | -4.87 | -121.327 | -9.8726 | -150.423 | 11.0486
-42.9992 | -5.1791 | -119.236 | -9.6972 | -159.473 | 11.8905
-41.999 | -5.5477 | -116.835 | -9.5426 | -167.858 | 12.9182
-40.9985 | -5.9671 | -113.403 | -9.5073 | -173.84 | 13.9355
-39.9987 | -6.449 | -109.438 | -9.5702 | -177.303 | 15.0031
-38.9992 | -7.0453 | -105.363 | -9.6615 | -177.095 | 16.5088
-37.9988 | -7.8948 | -101.763 | -9.798 | -173.472 | 19.2419
-36.9987 | -9.2657 | -99.5055 | -9.8466 | -166.65 | 29.518
-35.9992 | -11.6768 | -100.278 | -9.6591 | -158.336 | 18.7387
-34.9987 | -16.1109 | -110.189 | -9.3175 | -150.038 | 8.5827
-33.9987 | -21.3353 | -174.628 | -8.9353 | -142.605 | 4.25
-32.9986 | -13.4927 | 133.493 | -8.6367 | -135.901 | 11.2936
-31.9987 | -7.9458 | 125.82 | -8.4705 | -130.213 | 30.4014
-30.9984 | -4.2575 | 125.532 | -8.4144 | -124.104 | 12.585
-29.999 | -1.5718 | 127.853 | -8.427 | -117.503 | 8.5117
-28.9981 | 0.58916 | 131.289 | -8.2853 | -110.205 | 6.5468
-27.999 | 2.3724 | 135.457 | -7.9506 | -103.077 | 5.4665
-26.9994 | 3.8941 | 140.131 | -7.4979 | -96.9167 | 4.7984
-25.9987 | 5.2423 | 144.734 | -6.8583 | -92.0393 | 4.4054
-24.999 | 6.4515 | 149.056 | -6.2722 | -88.8355 | 4.0886
-23.9987 | 7.544 | 153.171 | -5.8539 | -86.6624 | 3.7731
-22.9992 | 8.5187 | 156.65 | -5.6181 | -85.5147 | 3.4569
-21.9989 | 9.3744 | 159.82 | -5.7072 | -84.7073 | 3.0926
-20.9988 | 10.1023 | 162.571 | -6.1304 | -83.9807 | 2.7021
-19.9995 | 10.726 | 164.886 | -6.862 | -82.1935 | 2.3067
-18.9992 | 11.2556 | 167.171 | -8.2081 | -78.1472 | 1.8549
-17.999 | 11.7104 | 169.141 | -9.8042 | -70.2928 | 1.4627
-16.9987 | 12.1054 | 170.662 | -11.7837 | -57.2475 | 1.1117
-15.9987 | 12.4151 | 171.902 | -13.072 | -35.0206 | 0.92448
-14.9987 | 12.6938 | 172.61 | -12.3455 | -12.6044 | 0.97349
-13.9996 | 12.9026 | 172.989 | -10.7689 | 3.1682 | 1.14
-12.9988 | 13.0473 | 172.808 | -9.1593 | 10.1452 | 1.3502
-11.9989 | 13.1332 | 172.343 | -8.1541 | 11.8428 | 1.5016
-10.999 | 13.1496 | 171.647 | -7.6746 | 11.83 | 1.5843
-9.9985 | 13.108 | 170.793 | -7.8179 | 9.4142 | 1.5658
-8.999 | 13.0317 | 169.77 | -8.4955 | 6.2506 | 1.4605
-7.9989 | 12.9272 | 168.746 | -9.7276 | 2.4809 | 1.282
-6.9987 | 12.799 | 167.698 | -11.411 | -0.34539 | 1.0713
-5.999 | 12.6669 | 166.681 | -13.4742 | -1.7199 | 0.85732
-4.9984 | 12.5321 | 165.635 | -15.6545 | 0.25793 | 0.67723
-3.9996 | 12.3867 | 164.694 | -16.7956 | 5.0495 | 0.60382
-2.9989 | 12.2312 | 163.79 | -17.3639 | 6.7222 | 0.57577
-1.9989 | 12.1043 | 163.115 | -16.6518 | 3.0509 | 0.63421
-0.99829 | 11.9901 | 162.835 | -16.1477 | -0.50348 | 0.68105
0.0013 | 11.9236 | 162.884 | -15.8568 | -6.3125 | 0.70968
1.0008 | 11.8978 | 163.321 | -16.2373 | -8.9943 | 0.68126
2.0008 | 11.9601 | 164.213 | -18.1466 | -8.201 | 0.54281
3.0013 | 12.0671 | 165.13 | -20.8741 | 8.629 | 0.39161
4.0007 | 12.2337 | 166.333 | -20.732 | 43.809 | 0.39051
5.0008 | 12.4036 | 167.511 | -16.8043 | 64.0978 | 0.60204
6.001 | 12.595 | 168.731 | -13.5077 | 67.7533 | 0.86112
7.001 | 12.7624 | 170.043 | -11.6153 | 65.5253 | 1.0507
8.0011 | 12.9143 | 171.546 | -10.748 | 59.5273 | 1.1412
9.0004 | 13.02 | 173.13 | -10.753 | 51.4478 | 1.1267
10.0012 | 13.0936 | 174.651 | -11.8926 | 41.1316 | 0.97947
11.0007 | 13.1259 | 176.15 | -13.8945 | 27.7684 | 0.77467
12.0009 | 13.1214 | 177.696 | -16.7984 | 5.2818 | 0.55463
13.0013 | 13.0472 | 178.944 | -18.2636 | -30.1944 | 0.47251
14.0013 | 12.9144 | -179.835 | -17.4678 | -64.226 | 0.52585
15.0008 | 12.7229 | -178.989 | -15.9217 | -79.9573 | 0.64241
16.0011 | 12.4567 | -178.334 | -14.58 | -85.5658 | 0.77321
17.0011 | 12.1396 | -178.185 | -13.1269 | -83.0569 | 0.94831
18.0011 | 11.7643 | -178.462 | -11.6082 | -78.5103 | 1.18
19.0016 | 11.2998 | -179.462 | -10.2231 | -76.6291 | 1.4612
20.001 | 10.7326 | 178.832 | -8.8755 | -75.4844 | 1.824
21.0008 | 10.0623 | 176.372 | -8.0243 | -76.8268 | 2.1766
22.0011 | 9.2252 | 173.154 | -7.544 | -80.4086 | 2.5378
23.0013 | 8.212 | 169.415 | -7.5219 | -84.9892 | 2.8646
24.0012 | 7.0199 | 165.528 | -8.1046 | -90.335 | 3.077
25.001 | 5.648 | 161.675 | -9.029 | -96.6235 | 3.2434
26.0007 | 4.061 | 158.34 | -10.4289 | -103.248 | 3.3157
27.0008 | 2.3103 | 155.695 | -12.0967 | -110.039 | 3.3483
28.0014 | 0.39401 | 154.325 | -14.0045 | -118.064 | 3.3517
29.0008 | -1.6071 | 154.407 | -16.1313 | -124.69 | 3.3024
30.0011 | -3.7916 | 155.206 | -17.8507 | -130.571 | 3.4888
31.0016 | -6.3863 | 157.024 | -19.1835 | -133.107 | 4.0529
32.0008 | -10.0061 | 160.463 | -19.8589 | -132.456 | 5.793
33.0005 | -16.0561 | 174.265 | -19.7921 | -128.682 | 13.4813
34.0014 | -20.0351 | -102.884 | -19.1231 | -124.229 | 25.6056
35.0014 | -12.1761 | -69.1195 | -18.0832 | -120.09 | 9.6955
36.001 | -7.7335 | -67.0046 | -16.9378 | -117.618 | 6.2805
37.0013 | -5.1073 | -70.5699 | -15.9494 | -116.895 | 5.1299
38.001 | -3.5899 | -76.0039 | -15.291 | -117.678 | 4.6225
39.0008 | -2.7593 | -81.8821 | -14.8823 | -117.78 | 4.3936
40.0007 | -2.5064 | -87.4468 | -14.8474 | -116.876 | 4.2801
41.0015 | -2.6827 | -92.3621 | -15.0691 | -114.691 | 4.2569
42.0009 | -3.1 | -95.8004 | -15.2347 | -108.513 | 4.3874
43.0011 | -3.6107 | -97.6422 | -14.7932 | -100.431 | 4.9219
44.0009 | -3.9922 | -98.2645 | -13.7082 | -93.8078 | 5.892
45.001 | -4.176 | -99.0199 | -12.2985 | -91.423 | 7.2056
46.0011 | -4.1877 | -100.779 | -10.8628 | -93.306 | 8.7211
47.0009 | -4.1608 | -103.396 | -9.7198 | -97.8487 | 10.1866
48.0011 | -4.195 | -107.199 | -8.868 | -105.317 | 11.6111
49.0015 | -4.351 | -110.627 | -8.3155 | -113.594 | 12.9821
50.0003 | -4.5916 | -112.906 | -8.1112 | -122.304 | 13.9848
51.0013 | -4.7753 | -113.303 | -8.1354 | -131.084 | 14.3773
52.0009 | -4.715 | -112.545 | -8.3865 | -139.42 | 13.6281
53.0011 | -4.3133 | -111.123 | -8.8494 | -146.201 | 11.8576
54.0008 | -3.6392 | -111.057 | -9.3164 | -151.648 | 10.016
55.0011 | -2.9465 | -112.798 | -9.8232 | -155.714 | 8.487
56.0011 | -2.3654 | -116.045 | -10.2225 | -159.246 | 7.4572
57.0008 | -2.0067 | -120.235 | -10.4972 | -162.962 | 6.8737
58.0011 | -1.8761 | -124.152 | -10.7748 | -168.009 | 6.5268
59.0007 | -1.9268 | -127.631 | -11.0898 | -174.893 | 6.3132
60.0009 | -2.0765 | -129.946 | -11.6648 | 176.911 | 5.9863
61.0011 | -2.202 | -131.176 | -12.4203 | 167.467 | 5.5373
62.001 | -2.1608 | -131.995 | -13.4054 | 157.174 | 4.8849
63.0011 | -2.0006 | -133.25 | -14.6067 | 146.503 | 4.1464
64.0014 | -1.7839 | -136.039 | -15.9231 | 135.65 | 3.4559
65.0007 | -1.6213 | -140.265 | -17.3572 | 125.085 | 2.8639
66.0007 | -1.6296 | -145.881 | -18.5919 | 114.592 | 2.4813
67.0011 | -1.8623 | -152.831 | -19.4948 | 101.686 | 2.2947
68.0009 | -2.3362 | -160.638 | -20.0326 | 86.0724 | 2.2777
69.001 | -3.0064 | -168.994 | -20.3532 | 68.995 | 2.3724
70.0003 | -3.8425 | -177.863 | -20.4393 | 49.7706 | 2.5894
71.0009 | -4.8292 | 172.775 | -20.2818 | 27.2618 | 2.9607
72.0009 | -5.8492 | 163.1 | -20.1896 | 3.2216 | 3.3747
73.0011 | -6.8452 | 153.166 | -19.7168 | -22.9795 | 4.0171
74.0012 | -7.7426 | 142.701 | -19.0178 | -48.575 | 4.8667
75.0009 | -8.5091 | 131.868 | -18.1525 | -72.4542 | 5.9454
76.0012 | -9.1085 | 119.867 | -17.2438 | -94.4591 | 7.1938
77.0006 | -9.5401 | 107.274 | -16.4409 | -114.445 | 8.4597
78.0005 | -9.8195 | 94.1967 | -15.7518 | -132.687 | 9.6612
79.0014 | -9.9704 | 81.2419 | -15.1998 | -149.04 | 10.6849
80.0009 | -10.1017 | 68.6747 | -14.7518 | -163.811 | 11.6518
81.0011 | -10.1962 | 56.3961 | -14.4033 | -176.974 | 12.4848
82.001 | -10.3413 | 44.9418 | -14.0616 | 171.321 | 13.5167
83.0006 | -10.5011 | 34.1648 | -13.8106 | 161.584 | 14.5058
84.0009 | -10.6506 | 24.3877 | -13.5313 | 152.068 | 15.6863
85.001 | -10.8071 | 15.486 | -13.3018 | 143.838 | 16.916
86.0012 | -10.9366 | 7.8027 | -13.0577 | 135.196 | 18.3086
87.0009 | -11.1353 | 1.0102 | -12.8072 | 126.03 | 20.3595
88.0011 | -11.4528 | -4.7364 | -12.5893 | 117.052 | 23.6974
89.0013 | -11.917 | -9.1584 | -12.3746 | 107.662 | 31.5897
90.001 | -12.5282 | -12.3099 | -12.2405 | 99.1742 | 35.62
FREQ | 1.2276
GREAT | CIRCLE | CUTPHI= | 0
ANGLE | RHC | RPHD | LHC | LPHD | AXIAL
-89.9984 | -20.3388 | -88.3824 | -19.0911 | 43.3341 | 22.8895
-88.9987 | -18.988 | -69.4326 | -17.9373 | 51.7132 | 24.3783
-87.9991 | -17.8541 | -55.2775 | -16.7962 | 58.23 | 24.3184
-86.9988 | -17.2692 | -42.4228 | -15.6969 | 65.6372 | 20.8896
-85.9997 | -17.2011 | -29.5939 | -14.829 | 74.2234 | 17.3478
-84.9984 | -17.3756 | -18.7201 | -14.2819 | 83.2746 | 15.0785
-83.9991 | -17.8738 | -7.443 | -14.1332 | 93.2083 | 13.4708
-82.9991 | -18.0333 | 2.8367 | -14.3745 | 103.422 | 13.6572
-81.999 | -17.9449 | 12.9474 | -14.9975 | 113.784 | 15.4909
-80.9985 | -17.3521 | 22.3194 | -15.9158 | 124.169 | 21.6722
-79.9982 | -16.2825 | 30.9156 | -17.1842 | 134.538 | 25.7039
-78.9988 | -15.1405 | 40.4697 | -18.6137 | 144.155 | 14.0968
-77.9993 | -13.9459 | 50.4548 | -20.3333 | 153.562 | 9.0699
-76.9989 | -12.8675 | 60.8134 | -22.1264 | 163.368 | 6.2376
-75.9992 | -11.7991 | 71.3444 | -24.3897 | 176.938 | 4.1541
-74.9993 | -10.8578 | 81.822 | -26.7403 | -160.501 | 2.8151
-73.9993 | -9.9044 | 91.8753 | -28.4177 | -120.473 | 2.0712
-72.999 | -8.9426 | 101.037 | -26.0473 | -82.4161 | 2.4404
-71.999 | -7.9655 | 109.493 | -23.1416 | -59.9494 | 3.0584
-70.9995 | -7.0266 | 117.277 | -20.9407 | -45.4268 | 3.5491
-69.999 | -6.0915 | 124.34 | -19.7607 | -35.3014 | 3.6536
-68.999 | -5.1548 | 131.211 | -19.3772 | -26.9345 | 3.4221
-67.999 | -4.317 | 137.827 | -19.9433 | -19.5245 | 2.9009
-66.9993 | -3.5371 | 144.013 | -21.2228 | -7.7766 | 2.2806
-65.9985 | -2.8677 | 150.073 | -23.3565 | 8.4457 | 1.647
-64.9988 | -2.3292 | 155.702 | -25.3866 | 35.8892 | 1.2237
-63.9991 | -1.9129 | 161.081 | -25.4729 | 70.7413 | 1.1547
-62.999 | -1.6357 | 166.031 | -23.6209 | 95.6613 | 1.3852
-61.9988 | -1.4639 | 170.688 | -21.6869 | 111.3 | 1.6985
-60.9987 | -1.4168 | 174.896 | -20.3004 | 120.541 | 1.984
-59.9988 | -1.4636 | 179.036 | -19.4143 | 129.063 | 2.2113
-58.999 | -1.599 | -176.979 | -18.7494 | 136.999 | 2.4274
-57.9987 | -1.8079 | -172.928 | -18.1793 | 146.775 | 2.6585
-56.9994 | -2.1077 | -168.853 | -17.6659 | 158.002 | 2.9242
-55.9992 | -2.5422 | -164.061 | -16.9555 | 173.084 | 3.3458
-54.9988 | -3.0119 | -159.886 | -16.1641 | -173.686 | 3.885
-53.9991 | -3.6011 | -155.353 | -15.0797 | -159.552 | 4.7484
-52.9994 | -4.284 | -150.786 | -13.9991 | -148.227 | 5.8927
-51.9989 | -5.0223 | -146.947 | -13.0286 | -139.619 | 7.3144
-50.9984 | -5.7207 | -144.399 | -12.3375 | -135.401 | 8.7903
-49.9987 | -6.3471 | -143.334 | -11.9527 | -135.183 | 10.1187
-48.9982 | -6.7914 | -143.787 | -11.7979 | -138.998 | 11.0422
-47.9991 | -7.0881 | -145.634 | -11.8415 | -147.501 | 11.4698
-46.9997 | -7.1906 | -147.566 | -11.6832 | -159.173 | 11.9377
-45.9989 | -7.201 | -149.008 | -11.3287 | -171.792 | 12.6441
-44.9985 | -7.2946 | -149.589 | -10.8883 | 175.939 | 13.8086
-43.9992 | -7.4985 | -148.91 | -10.4529 | 165.003 | 15.4705
-42.9992 | -7.8297 | -146.801 | -10.1673 | 155.635 | 17.4738
-41.999 | -8.2456 | -143.775 | -10.0255 | 147.721 | 19.8195
-40.9985 | -8.7013 | -140.337 | -9.9968 | 141.497 | 22.5642
-39.9987 | -9.211 | -135.987 | -10.0726 | 137.667 | 26.0976
-38.9992 | -9.8107 | -131.947 | -10.3018 | 137.488 | 30.9744
-37.9988 | -10.6437 | -128.557 | -10.5685 | 140.617 | 47.2691
-36.9987 | -12.059 | -126.603 | -10.802 | 147.409 | 22.8255
-35.9992 | -14.7151 | -126.995 | -10.8904 | 157.146 | 13.2838
-34.9987 | -20.3117 | -137.735 | -10.6948 | 167.967 | 5.965
-33.9987 | -24.7258 | 125.012 | -10.3541 | 178.536 | 3.3623
-32.9986 | -14.351 | 90.7022 | -9.986 | -171.574 | 12.1773
-31.9987 | -8.8378 | 88.3005 | -9.6584 | -162.766 | 26.5212
-30.9984 | -5.1952 | 90.3192 | -9.381 | -154.776 | 12.5272
-29.999 | -2.4807 | 94.1393 | -9.1946 | -146.908 | 8.6755
-28.9981 | -0.23837 | 99.0917 | -8.9072 | -139.861 | 6.7195
-27.999 | 1.6664 | 104.646 | -8.5851 | -133.501 | 5.5147
-26.9994 | 3.3591 | 110.36 | -8.1656 | -128.319 | 4.722
-25.9987 | 4.8716 | 115.827 | -7.7118 | -125.029 | 4.1577
-24.999 | 6.245 | 120.726 | -7.3061 | -123.343 | 3.7052
-23.9987 | 7.4745 | 125.09 | -7.0573 | -122.816 | 3.2994
-22.9992 | 8.5567 | 128.901 | -7.007 | -123.529 | 2.9223
-21.9989 | 9.4832 | 132.18 | -7.3072 | -124.201 | 2.5315
-20.9988 | 10.2703 | 135.122 | -7.9027 | -124.745 | 2.1549
-19.9995 | 10.9299 | 137.721 | -8.9882 | -123.947 | 1.7596
-18.9992 | 11.493 | 140.113 | -10.6052 | -120.281 | 1.3672
-17.999 | 11.9693 | 142.151 | -12.7632 | -110.186 | 1.0086
-16.9987 | 12.3701 | 143.84 | -14.7008 | -88.8834 | 0.77016
-15.9987 | 12.693 | 145.009 | -14.4269 | -60.0706 | 0.76583
-14.9987 | 12.9389 | 145.685 | -12.2877 | -41.4134 | 0.95269
-13.9996 | 13.1129 | 145.915 | -10.1973 | -32.3484 | 1.1885
-12.9988 | 13.2093 | 145.722 | -8.6971 | -29.2619 | 1.3979
-11.9989 | 13.2278 | 145.183 | -7.9008 | -29.4961 | 1.5294
-10.999 | 13.1934 | 144.444 | -7.6846 | -30.802 | 1.5745
-9.9985 | 13.1212 | 143.596 | -8.0475 | -32.4251 | 1.5224
-8.999 | 13.0198 | 142.691 | -8.9493 | -34.103 | 1.3878
-7.9989 | 12.9089 | 141.694 | -10.4494 | -34.6503 | 1.182
-6.9987 | 12.7962 | 140.665 | -12.4807 | -32.8838 | 0.94717
-5.999 | 12.6848 | 139.583 | -14.6008 | -29.0087 | 0.75134
-4.9984 | 12.5702 | 138.542 | -16.4601 | -22.5809 | 0.61448
-3.9996 | 12.451 | 137.551 | -17.612 | -18.7566 | 0.54555
-2.9989 | 12.3249 | 136.79 | -17.9922 | -20.4206 | 0.52982
-1.9989 | 12.2073 | 136.215 | -18.2461 | -29.0636 | 0.52156
-0.99829 | 12.1098 | 135.944 | -18.5209 | -40.8095 | 0.51101
0.0013 | 12.042 | 136.002 | -18.6739 | -52.5915 | 0.50602
1.0008 | 12.0168 | 136.352 | -19.7858 | -59.1336 | 0.44649
2.0008 | 12.0375 | 136.906 | -22.2502 | -54.0193 | 0.33536
3.0013 | 12.1004 | 137.659 | -23.889 | -16.7796 | 0.27569
4.0007 | 12.1916 | 138.57 | -19.9202 | 16.0199 | 0.43086
5.0008 | 12.2943 | 139.664 | -15.3649 | 23.8707 | 0.71967
6.001 | 12.4101 | 141.017 | -12.3742 | 22.4162 | 1.0026
7.001 | 12.5412 | 142.623 | -10.7307 | 17.3077 | 1.1938
8.0011 | 12.6826 | 144.355 | -9.9948 | 10.4017 | 1.2787
9.0004 | 12.8282 | 146.136 | -10.2442 | 2.4617 | 1.2216
10.0012 | 12.9738 | 147.871 | -11.3702 | -6.1219 | 1.0548
11.0007 | 13.0966 | 149.45 | -13.5454 | -18.1621 | 0.8092
12.0009 | 13.1673 | 150.791 | -16.785 | -36.081 | 0.55256
13.0013 | 13.1713 | 151.95 | -20.3997 | -70.2898 | 0.36422
14.0013 | 13.0958 | 152.865 | -20.6938 | -112.338 | 0.35516
15.0008 | 12.9522 | 153.59 | -18.4239 | -132.369 | 0.46897
16.0011 | 12.7262 | 154.076 | -16.5554 | -135.774 | 0.59694
17.0011 | 12.4249 | 154.207 | -14.8288 | -130.879 | 0.75411
18.0011 | 12.0505 | 153.877 | -12.8667 | -124.756 | 0.9873
19.0016 | 11.5744 | 152.883 | -11.0402 | -120.671 | 1.288
20.001 | 10.985 | 151.227 | -9.5268 | -119.712 | 1.6426
21.0008 | 10.2412 | 148.846 | -8.4951 | -120.915 | 2.0183
22.0011 | 9.3105 | 145.806 | -7.993 | -123.828 | 2.3844
23.0013 | 8.1901 | 142.264 | -8.137 | -127.566 | 2.6723
24.0012 | 6.8745 | 138.507 | -8.8175 | -131.917 | 2.8787
25.001 | 5.379 | 134.836 | -10.0367 | -136.411 | 2.9736
26.0007 | 3.7141 | 131.466 | -11.7945 | -140.657 | 2.9413
27.0008 | 1.9341 | 128.67 | -14.0065 | -145.011 | 2.796
28.0014 | 0.066153 | 126.395 | -16.6007 | -148.075 | 2.5683
29.0008 | -1.8644 | 124.525 | -19.0823 | -149.652 | 2.4083
30.0011 | -3.9409 | 122.347 | -20.8981 | -150.249 | 2.4827
31.0016 | -6.4871 | 119.448 | -21.0209 | -151.633 | 3.2986
32.0008 | -10.1404 | 115.756 | -20.1443 | -155.108 | 5.6856
33.0005 | -16.8811 | 113.478 | -18.5291 | -159.96 | 20.4841
34.0014 | -28.7634 | -104.562 | -16.9723 | -165.007 | 4.5726
35.0014 | -13.9641 | -91.3872 | -15.6431 | -169.8 | 20.3227
36.001 | -9.1211 | -97.1401 | -14.8756 | -173.658 | 9.9065
37.0013 | -6.541 | -103.869 | -14.5569 | -176.656 | 7.3053
38.001 | -5.1793 | -110.926 | -14.7489 | -178.458 | 6.0002
39.0008 | -4.6023 | -117.211 | -15.5175 | -177.633 | 5.0844
40.0007 | -4.6111 | -121.858 | -16.6088 | -171.598 | 4.4602
41.0015 | -5.0313 | -124.708 | -17.5811 | -158.47 | 4.1745
42.0009 | -5.6489 | -125.04 | -17.2168 | -141.107 | 4.6974
43.0011 | -6.1034 | -123.418 | -15.3211 | -127.463 | 6.27
44.0009 | -6.2399 | -120.835 | -13.2795 | -122.843 | 8.304
45.001 | -6.112 | -120.049 | -11.526 | -124.129 | 10.4016
46.0011 | -5.9696 | -121.35 | -10.2564 | -128.45 | 12.328
47.0009 | -5.9178 | -123.689 | -9.4453 | -134.408 | 13.9657
48.0011 | -6.018 | -126.636 | -9.029 | -141.641 | 15.309
49.0015 | -6.2155 | -128.593 | -9.0009 | -149.312 | 15.9731
50.0003 | -6.2966 | -128.699 | -9.2703 | -156.431 | 15.4152
51.0013 | -6.0357 | -127.767 | -9.7616 | -163.371 | 13.5039
52.0009 | -5.3798 | -127.289 | -10.4087 | -169.502 | 11.0055
53.0011 | -4.4992 | -128.644 | -11.0376 | -174.657 | 8.8846
54.0008 | -3.5868 | -131.603 | -11.555 | -178.81 | 7.3506
55.0011 | -2.8508 | -135.938 | -11.8902 | 177.308 | 6.4119
56.0011 | -2.316 | -140.62 | -12.0898 | 172.575 | 5.8498
57.0008 | -2.0065 | -145.119 | -12.3428 | 166.5 | 5.4575
58.0011 | -1.8411 | -148.546 | -12.7492 | 159.237 | 5.0889
59.0007 | -1.7223 | -151.003 | -13.3713 | 150.554 | 4.6516
60.0009 | -1.5484 | -152.887 | -14.4301 | 140.197 | 4.0122
61.0011 | -1.265 | -154.83 | -15.6956 | 128.379 | 3.339
62.001 | -0.89802 | -157.661 | -17.1864 | 114.421 | 2.6845
63.0011 | -0.54318 | -161.794 | -18.435 | 98.3804 | 2.2265
64.0014 | -0.304 | -167.252 | -19.2593 | 81.2694 | 1.9676
65.0007 | -0.27923 | -173.549 | -19.4381 | 63.5432 | 1.9216
66.0007 | -0.46091 | 179.514 | -19.1899 | 46.4086 | 2.02
67.0011 | -0.90553 | 172.371 | -18.481 | 29.63 | 2.31
68.0009 | -1.5931 | 165.204 | -17.712 | 13.3747 | 2.7382
69.001 | -2.4749 | 158.049 | -16.8966 | -4.3562 | 3.3425
70.0003 | -3.5492 | 151.06 | -16.1927 | -21.9427 | 4.128
71.0009 | -4.7495 | 143.695 | -15.7104 | -39.894 | 5.0562
72.0009 | -5.9729 | 135.585 | -15.363 | -58.2483 | 6.1361
73.0011 | -7.1566 | 126.538 | -15.3608 | -77.0846 | 7.1303
74.0012 | -8.2366 | 116.195 | -15.6082 | -96.2715 | 7.9462
75.0009 | -9.2171 | 104.315 | -15.9629 | -115.605 | 8.638
76.0012 | -10.0934 | 90.5686 | -16.4383 | -136.374 | 9.123
77.0006 | -10.8175 | 75.2638 | -16.646 | -157.155 | 9.8034
78.0005 | -11.4159 | 58.7564 | -16.7527 | -177.292 | 10.5186
79.0014 | -11.8394 | 41.7548 | -16.5398 | 165.358 | 11.5627
80.0009 | -11.94 | 25.6947 | -16.0317 | 149.741 | 12.7174
81.0011 | -11.9234 | 11.0427 | -15.4502 | 137.205 | 13.9676
82.001 | -11.7831 | -0.98142 | -14.6516 | 126.491 | 15.722
83.0006 | -11.7178 | -10.9813 | -13.8442 | 116.56 | 18.2873
84.0009 | -11.6945 | -19.1744 | -13.0597 | 106.765 | 22.1108
85.001 | -11.6924 | -26.4881 | -12.3917 | 97.6606 | 27.9077
86.0012 | -11.762 | -32.9701 | -11.9042 | 87.4751 | 41.7398
87.0009 | -11.8388 | -39.5851 | -11.5944 | 77.1258 | 37.034
88.0011 | -11.9413 | -45.6206 | -11.384 | 66.4053 | 29.8778
89.0013 | -12.1374 | -50.5892 | -11.3227 | 55.8712 | 26.5832
90.001 | -12.2364 | -54.4135 | -11.3236 | 46.1708 | 25.598
FREQ | 1.2429
GREAT | CIRCLE | CUTPHI= | 0
ANGLE | RHC | RPHD | LHC | LPHD | AXIAL
-89.9984 | -19.1149 | -126.364 | -17.971 | 2.9558 | 23.6414
-88.9987 | -18.1796 | -115.173 | -17.1432 | 9.7769 | 24.4962
-87.9991 | -17.7864 | -103.811 | -16.4179 | 15.1001 | 22.0901
-86.9988 | -17.982 | -89.774 | -15.8787 | 21.5166 | 18.3811
-85.9997 | -18.5132 | -72.7071 | -15.4317 | 29.5985 | 15.112
-84.9984 | -19.072 | -52.9911 | -15.1829 | 39.2694 | 13.1435
-83.9991 | -19.289 | -31.8067 | -15.0022 | 50.7127 | 12.328
-82.9991 | -19.0663 | -12.3528 | -14.9961 | 63.8156 | 12.7615
-81.999 | -18.5658 | 3.1116 | -15.0773 | 77.4797 | 14.0596
-80.9985 | -17.9079 | 15.1155 | -15.336 | 90.7799 | 16.6548
-79.9982 | -17.074 | 24.5937 | -15.8231 | 103.025 | 22.8672
-78.9988 | -16.0368 | 33.0026 | -16.6815 | 113.985 | 28.6136
-77.9993 | -14.7303 | 41.4103 | -17.9432 | 123.768 | 14.7571
-76.9989 | -13.2368 | 49.9936 | -19.6277 | 133.044 | 9.0655
-75.9992 | -11.7081 | 58.6462 | -21.6086 | 144.42 | 5.7588
-74.9993 | -10.2547 | 66.8989 | -23.4398 | 161.137 | 3.8698
-73.9993 | -8.8987 | 74.7013 | -24.4182 | -173.976 | 2.9375
-72.999 | -7.699 | 81.8394 | -23.5966 | -148.825 | 2.8101
-71.999 | -6.6342 | 88.2936 | -22.0258 | -130.591 | 2.9819
-70.9995 | -5.668 | 94.2495 | -20.6476 | -117.079 | 3.1299
-69.999 | -4.7881 | 99.7213 | -19.8851 | -107.255 | 3.087
-68.999 | -3.975 | 105.133 | -19.7167 | -97.7297 | 2.862
-67.999 | -3.2014 | 110.402 | -20.2604 | -88.4704 | 2.4534
-66.9993 | -2.5042 | 115.605 | -21.4188 | -79.7729 | 1.9769
-65.9985 | -1.8863 | 120.76 | -23.124 | -70.4049 | 1.5103
-64.9988 | -1.3737 | 125.748 | -25.7258 | -60.6592 | 1.0538
-63.9991 | -0.95945 | 130.687 | -29.8117 | -51.2134 | 0.62722
-62.999 | -0.67158 | 135.449 | -38.1815 | -36.2014 | 0.23141
-61.9988 | -0.51112 | 140.104 | -40.0204 | 124.906 | 0.18382
-60.9987 | -0.48647 | 144.512 | -30.188 | 141.85 | 0.56875
-59.9988 | -0.57842 | 148.691 | -25.8131 | 147.255 | 0.9518
-58.999 | -0.79286 | 152.722 | -23.0875 | 150.759 | 1.3365
-57.9987 | -1.1094 | 156.697 | -21.0118 | 153.469 | 1.7628
-56.9994 | -1.5079 | 160.7 | -19.3592 | 156.74 | 2.237
-55.9992 | -2.0013 | 165.323 | -17.6559 | 161.199 | 2.8914
-54.9988 | -2.4997 | 169.741 | -16.2701 | 166.25 | 3.6101
-53.9991 | -3.0613 | 175.05 | -14.8291 | 172.067 | 4.5854
-52.9994 | -3.6822 | -179.359 | -13.5001 | 177.82 | 5.8181
-51.9989 | -4.3373 | -173.789 | -12.4315 | -177.668 | 7.232
-50.9984 | -5.025 | -168.689 | -11.7252 | -175.18 | 8.6915
-49.9987 | -5.7408 | -164.81 | -11.4777 | -175.361 | 9.9312
-48.9982 | -6.4898 | -162.725 | -11.6347 | -179.054 | 10.8183
-47.9991 | -7.2467 | -162.576 | -12.1304 | 172.624 | 11.2467
-46.9997 | -7.9111 | -164.081 | -12.5309 | 159.136 | 11.7058
-45.9989 | -8.4356 | -166.202 | -12.4716 | 142.564 | 12.8321
-44.9985 | -8.8653 | -167.932 | -11.8436 | 126.959 | 15.4019
-43.9992 | -9.2299 | -168.095 | -11.0417 | 114.354 | 19.6665
-42.9992 | -9.619 | -165.964 | -10.3646 | 105.019 | 27.3518
-41.999 | -9.9949 | -162.174 | -9.96 | 97.9105 | 53.9287
-40.9985 | -10.351 | -157.031 | -9.8845 | 92.7184 | 31.4223
-39.9987 | -10.6872 | -151.911 | -10.0583 | 89.376 | 28.8277
-38.9992 | -11.0897 | -147.37 | -10.5216 | 89.1117 | 29.7117
-37.9988 | -11.7927 | -144.166 | -11.1756 | 92.5627 | 28.9926
-36.9987 | -13.124 | -142.693 | -11.8171 | 100.666 | 22.4887
-35.9992 | -15.6832 | -142.808 | -12.1656 | 113.386 | 13.9896
-34.9987 | -21.3498 | -148.73 | -11.9836 | 128.035 | 6.1544
-33.9987 | -30.2893 | 89.3332 | -11.2919 | 141.768 | 1.958
-32.9986 | -16.2862 | 57.3079 | -10.4965 | 153.21 | 9.8573
-31.9987 | -10.3567 | 56.7519 | -9.8456 | 162.993 | 30.6294
-30.9984 | -6.5321 | 59.4726 | -9.4084 | 171.597 | 15.6991
-29.999 | -3.6487 | 63.9222 | -9.152 | 179.987 | 10.2684
-28.9981 | -1.2482 | 69.3892 | -8.9113 | -171.871 | 7.6479
-27.999 | 0.88477 | 75.38 | -8.6419 | -164.642 | 6.0324
-26.9994 | 2.8106 | 81.2694 | -8.3674 | -159.142 | 4.9245
-25.9987 | 4.5341 | 86.6365 | -8.1513 | -156.01 | 4.1074
-24.999 | 6.0741 | 91.3131 | -8.1455 | -154.922 | 3.4232
-23.9987 | 7.4362 | 95.4399 | -8.3884 | -155.69 | 2.8343
-22.9992 | 8.6003 | 99.0534 | -8.9634 | -157.488 | 2.3132
-21.9989 | 9.5974 | 102.352 | -9.9603 | -159.483 | 1.8347
-20.9988 | 10.4309 | 105.343 | -11.4216 | -160.871 | 1.4066
-19.9995 | 11.1394 | 108.151 | -13.5166 | -158.721 | 1.0175
-18.9992 | 11.7476 | 110.708 | -16.3153 | -148.472 | 0.68695
-17.999 | 12.2671 | 112.953 | -18.3286 | -121.206 | 0.51308
-16.9987 | 12.694 | 114.717 | -16.8609 | -89.227 | 0.57844
-15.9987 | 13.0259 | 115.99 | -13.7923 | -73.0458 | 0.79294
-14.9987 | 13.2558 | 116.788 | -11.2343 | -68.6012 | 1.0372
-13.9996 | 13.3921 | 117.138 | -9.409 | -68.0388 | 1.2605
-12.9988 | 13.4395 | 117.133 | -8.3215 | -68.7038 | 1.4216
-11.9989 | 13.4189 | 116.886 | -7.6577 | -70.6588 | 1.5387
-10.999 | 13.342 | 116.389 | -7.5932 | -72.1796 | 1.5641
-9.9985 | 13.2342 | 115.747 | -7.99 | -73.2454 | 1.5126
-8.999 | 13.1251 | 114.993 | -8.7326 | -73.3802 | 1.4057
-7.9989 | 13.006 | 113.945 | -9.9496 | -71.7662 | 1.2382
-6.9987 | 12.8943 | 112.863 | -11.2475 | -67.7316 | 1.0797
-5.999 | 12.7829 | 111.627 | -12.5558 | -62.8809 | 0.94044
-4.9984 | 12.6646 | 110.479 | -13.6417 | -58.1605 | 0.84115
-3.9996 | 12.5437 | 109.497 | -14.6533 | -57.3489 | 0.75905
-2.9989 | 12.423 | 108.678 | -15.5262 | -61.6559 | 0.69601
-1.9989 | 12.3195 | 108.193 | -16.6376 | -69.095 | 0.61969
-0.99829 | 12.2293 | 108.045 | -18.0124 | -81.8887 | 0.53443
0.0013 | 12.1634 | 108.114 | -19.7113 | -95.6758 | 0.44279
1.0008 | 12.131 | 108.422 | -21.9139 | -102.366 | 0.34487
2.0008 | 12.0995 | 108.999 | -25.4884 | -88.5731 | 0.22934
3.0013 | 12.0991 | 109.851 | -23.5941 | -41.3408 | 0.28525
4.0007 | 12.108 | 111.011 | -18.1455 | -23.6856 | 0.53371
5.0008 | 12.1579 | 112.562 | -14.211 | -23.9874 | 0.83509
6.001 | 12.2615 | 114.369 | -11.5656 | -29.3398 | 1.1197
7.001 | 12.4199 | 116.389 | -9.9972 | -35.8515 | 1.3177
8.0011 | 12.6321 | 118.28 | -9.4161 | -42.6385 | 1.3751
9.0004 | 12.8593 | 119.931 | -9.6488 | -50.4309 | 1.3039
10.0012 | 13.085 | 121.244 | -10.7848 | -57.5648 | 1.1142
11.0007 | 13.2634 | 122.209 | -13.0249 | -65.4483 | 0.84289
12.0009 | 13.364 | 122.935 | -16.5436 | -77.3299 | 0.55541
13.0013 | 13.3729 | 123.571 | -22.5874 | -94.6693 | 0.27661
14.0013 | 13.2993 | 124.131 | -29.6161 | -143.03 | 0.12419
15.0008 | 13.1527 | 124.64 | -26.505 | 160.429 | 0.18071
16.0011 | 12.9378 | 124.949 | -23.8194 | 158.671 | 0.25235
17.0011 | 12.6514 | 124.968 | -21.0785 | 176.168 | 0.35761
18.0011 | 12.286 | 124.518 | -17.7191 | -170.745 | 0.5492
19.0016 | 11.807 | 123.453 | -14.5807 | -164.245 | 0.83328
20.001 | 11.1901 | 121.653 | -12.2 | -163.504 | 1.1776
21.0008 | 10.3927 | 119.223 | -10.7598 | -165.379 | 1.5252
22.0011 | 9.3743 | 116.275 | -10.0358 | -168.063 | 1.8664
23.0013 | 8.1403 | 112.969 | -10.0158 | -171.277 | 2.1591
24.0012 | 6.6898 | 109.563 | -10.6565 | -173.91 | 2.3726
25.001 | 5.0364 | 106.195 | -11.9155 | -175.62 | 2.4842
26.0007 | 3.2237 | 103.073 | -13.7212 | -175.402 | 2.4863
27.0008 | 1.2989 | 100.147 | -15.9217 | -172.047 | 2.4076
28.0014 | -0.71524 | 96.9125 | -18.0779 | -165.346 | 2.368
29.0008 | -2.8024 | 92.8698 | -19.6643 | -158.273 | 2.5105
30.0011 | -5.0923 | 87.0633 | -20.4241 | -156.745 | 3.003
31.0016 | -7.9344 | 77.9143 | -20.5902 | -164.213 | 4.1219
32.0008 | -11.9243 | 62.5272 | -20.0718 | 178.9 | 7.1825
33.0005 | -17.9367 | 27.172 | -18.7719 | 160.204 | 26.368
34.0014 | -18.7006 | -55.3469 | -17.1546 | 144.28 | 21.036
35.0014 | -13.2496 | -95.015 | -15.7612 | 132.023 | 16.8581
36.001 | -9.918 | -113.244 | -14.9438 | 122.436 | 11.0106
37.0013 | -8.0379 | -125.78 | -14.7927 | 115.431 | 8.6276
38.001 | -7.1503 | -135.251 | -15.4238 | 110.025 | 7.0671
39.0008 | -6.9457 | -142.02 | -16.9537 | 108.522 | 5.6828
40.0007 | -7.2176 | -145.562 | -19.6226 | 114.449 | 4.2474
41.0015 | -7.6821 | -145.206 | -22.5499 | 139.412 | 3.1713
42.0009 | -7.926 | -142.01 | -21.119 | 178.96 | 3.8662
43.0011 | -7.7102 | -138.211 | -17.2642 | -165.521 | 6.012
44.0009 | -7.2051 | -136.667 | -14.3649 | -163.866 | 8.1721
45.001 | -6.6905 | -137.294 | -12.4257 | -166.872 | 9.9337
46.0011 | -6.3716 | -140.247 | -11.2091 | -172.05 | 11.3251
47.0009 | -6.2812 | -143.341 | -10.5655 | -177.541 | 12.3329
48.0011 | -6.3388 | -145.431 | -10.3521 | 177.364 | 12.8796
49.0015 | -6.3297 | -146.651 | -10.5229 | 172.547 | 12.5126
50.0003 | -6.0442 | -146.693 | -10.9587 | 169.435 | 11.1948
51.0013 | -5.4426 | -147.344 | -11.5069 | 167.448 | 9.4844
52.0009 | -4.6101 | -149.583 | -12.0448 | 166.338 | 7.8804
53.0011 | -3.7585 | -153.729 | -12.4394 | 164.701 | 6.7092
54.0008 | -3.0247 | -158.984 | -12.7457 | 161.809 | 5.8883
55.0011 | -2.474 | -164.544 | -13.0307 | 156.981 | 5.312
56.0011 | -2.081 | -169.674 | -13.4063 | 150.068 | 4.8373
57.0008 | -1.7867 | -173.995 | -14.0039 | 141.469 | 4.3441
58.0011 | -1.5043 | -177.333 | -14.8703 | 131.945 | 3.7875
59.0007 | -1.1687 | 179.983 | -16.0832 | 122.017 | 3.154
60.0009 | -0.74904 | 177.06 | -17.707 | 111.19 | 2.4825
61.0011 | -0.30616 | 173.324 | -19.8222 | 98.3517 | 1.8436
62.001 | 0.077332 | 168.361 | -22.3843 | 80.1874 | 1.311
63.0011 | 0.29527 | 162.438 | -24.5722 | 49.7837 | 0.99298
64.0014 | 0.31943 | 155.759 | -23.9478 | 10.7006 | 1.0642
65.0007 | 0.11712 | 148.832 | -21.1385 | -17.1308 | 1.5071
66.0007 | -0.29948 | 141.934 | -18.2652 | -35.3152 | 2.2074
67.0011 | -0.92266 | 135.523 | -16.0054 | -49.844 | 3.0921
68.0009 | -1.7062 | 129.808 | -14.3947 | -62.831 | 4.1058
69.001 | -2.6136 | 124.85 | -13.2558 | -75.8821 | 5.2567
70.0003 | -3.6096 | 120.426 | -12.6038 | -89.02 | 6.4487
71.0009 | -4.697 | 115.913 | -12.3241 | -102.786 | 7.684
72.0009 | -5.8746 | 110.543 | -12.4129 | -116.836 | 8.8848
73.0011 | -7.1757 | 103.638 | -12.8626 | -131.182 | 10.0022
74.0012 | -8.621 | 94.6228 | -13.5614 | -145.421 | 11.1514
75.0009 | -10.2452 | 83.1247 | -14.4593 | -159.546 | 12.471
76.0012 | -12.0277 | 68.6776 | -15.4375 | -173.974 | 14.2531
77.0006 | -13.8369 | 51.2313 | -16.3423 | 171.816 | 16.8793
78.0005 | -15.5039 | 31.1818 | -17.0142 | 157.171 | 21.2372
79.0014 | -16.7861 | 9.0457 | -17.3509 | 142.433 | 29.7619
80.0009 | -17.4303 | -13.514 | -17.2841 | 126.834 | 41.5007
81.0011 | -17.2762 | -33.8471 | -16.8276 | 109.94 | 31.7612
82.001 | -16.5437 | -49.8872 | -16.0621 | 92.6645 | 31.1469
83.0006 | -15.5394 | -61.5852 | -15.054 | 75.8892 | 31.0786
84.0009 | -14.5475 | -70.0133 | -13.9695 | 60.151 | 29.5602
85.001 | -13.744 | -76.5716 | -13.067 | 46.2798 | 28.1903
86.0012 | -13.1599 | -82.6575 | -12.3258 | 33.869 | 26.3791
87.0009 | -12.8714 | -88.0361 | -11.8627 | 22.8243 | 24.7318
88.0011 | -12.8035 | -92.8856 | -11.6509 | 12.8516 | 23.5757
89.0013 | -12.8526 | -97.2858 | -11.6694 | 3.7405 | 23.3492
90.001 | -12.8953 | -100.95 | -11.8026 | -4.2295 | 24.038
FREQ | 1.5601
GREAT | CIRCLE | CUTPHI= | 0
ANGLE | RHC | RPHD | LHC | LPHD | AXIAL
-89.9984 | -28.3134 | 48.0152 | -40.3795 | 90.2323 | 4.4237
-88.9987 | -27.8444 | 81.1233 | -32.3547 | 32.213 | 11.9049
-87.9991 | -27.6187 | 101.716 | -26.5829 | 28.5799 | 24.5014
-86.9988 | -28.3406 | 106.295 | -23.2301 | 32.4862 | 10.8733
-85.9997 | -29.7193 | 94.3182 | -21.1143 | 37.3636 | 6.7742
-84.9984 | -29.2435 | 72.5049 | -19.6047 | 43.4973 | 5.9488
-83.9991 | -27.0563 | 66.7895 | -18.3611 | 49.8312 | 6.697
-82.9991 | -25.6021 | 74.7198 | -17.1365 | 57.7475 | 6.8956
-81.999 | -24.8425 | 93.3979 | -15.9323 | 66.2404 | 6.5172
-80.9985 | -24.1425 | 119.089 | -14.733 | 75.5952 | 6.1213
-79.9982 | -22.8779 | 146.17 | -13.6788 | 84.9134 | 6.2847
-78.9988 | -21.5295 | 169.442 | -12.7683 | 94.7044 | 6.6412
-77.9993 | -20.5807 | -172.092 | -12.0398 | 104.836 | 6.8297
-76.9989 | -20.3455 | -156.158 | -11.5075 | 115.517 | 6.577
-75.9992 | -20.8473 | -143.458 | -11.1744 | 126.86 | 5.9237
-74.9993 | -22.0574 | -133.313 | -11.0518 | 138.396 | 5.0288
-73.9993 | -23.929 | -128.125 | -11.1427 | 150.627 | 4.0582
-72.999 | -26.4799 | -135.534 | -11.4672 | 163.286 | 3.1177
-71.999 | -27.2573 | -161.198 | -11.9839 | 176.784 | 3.0236
-70.9995 | -24.4232 | 174.918 | -12.607 | -169.261 | 4.5588
-69.999 | -20.9731 | 167.869 | -13.2443 | -153.982 | 7.5826
-68.999 | -18.2137 | 167.766 | -13.737 | -138.058 | 11.967
-67.999 | -16.1191 | 170.4 | -14.1301 | -121.436 | 18.8622
-66.9993 | -14.5426 | 174.591 | -14.3625 | -105.354 | 39.6878
-65.9985 | -13.2929 | -179.463 | -14.5614 | -89.6998 | 22.7464
-64.9988 | -12.2884 | -172.084 | -14.8214 | -74.9701 | 16.7857
-63.9991 | -11.2943 | -162.73 | -15.1056 | -61.2059 | 13.3131
-62.999 | -10.3089 | -151.66 | -15.5463 | -48.7304 | 10.6722
-61.9988 | -9.2156 | -139.865 | -16.4062 | -36.8743 | 8.1388
-60.9987 | -8.0907 | -128.27 | -17.7683 | -23.7454 | 5.9202
-59.9988 | -6.9721 | -117.674 | -19.7854 | -4.772 | 4.0451
-58.999 | -6.0078 | -107.767 | -21.5218 | 27.8862 | 2.9394
-57.9987 | -5.2567 | -98.13 | -20.4913 | 65.0065 | 3.0375
-56.9994 | -4.7818 | -88.6177 | -17.9597 | 87.8174 | 3.8731
-55.9992 | -4.5639 | -77.9523 | -15.7967 | 100.053 | 4.8919
-54.9988 | -4.5996 | -67.526 | -14.7065 | 106.616 | 5.6139
-53.9991 | -4.7874 | -55.1773 | -14.1504 | 111.94 | 6.1569
-52.9994 | -5.0116 | -41.3548 | -14.2022 | 117.632 | 6.2913
-51.9989 | -5.1753 | -26.6962 | -14.6165 | 124.769 | 6.0971
-50.9984 | -5.2265 | -12.0664 | -15.3231 | 133.825 | 5.621
-49.9987 | -5.2286 | 1.9542 | -16.1574 | 145.007 | 5.076
-48.9982 | -5.318 | 15.2211 | -16.7907 | 158.152 | 4.7518
-47.9991 | -5.6655 | 28.0063 | -17.0529 | 171.798 | 4.8011
-46.9997 | -6.3368 | 41.186 | -16.8267 | -177.213 | 5.3556
-45.9989 | -7.3316 | 55.9969 | -16.482 | -168.847 | 6.3232
-44.9985 | -8.5694 | 73.1214 | -16.1778 | -164.206 | 7.7028
-43.9992 | -9.8711 | 94.158 | -16.261 | -160.412 | 9.0668
-42.9992 | -10.9984 | 118.945 | -16.7241 | -156.589 | 9.9471
-41.999 | -11.6204 | 147.629 | -17.5748 | -151.592 | 9.6313
-40.9985 | -11.269 | 178.316 | -18.5889 | -145.257 | 8.0005
-39.9987 | -9.8811 | -154.01 | -19.6883 | -138.59 | 5.8257
-38.9992 | -8.1315 | -132.415 | -20.7191 | -136.235 | 4.1557
-37.9988 | -6.6066 | -115.553 | -22.0846 | -141.942 | 2.9519
-36.9987 | -5.5254 | -100.63 | -23.7631 | -159.582 | 2.1387
-35.9992 | -4.8275 | -86.0195 | -24.298 | 168.787 | 1.8534
-34.9987 | -4.3155 | -70.6978 | -22.7196 | 140.409 | 2.0977
-33.9987 | -3.836 | -54.4421 | -20.6805 | 126.408 | 2.5156
-32.9986 | -3.3085 | -38.4934 | -19.2735 | 121.776 | 2.7881
-31.9987 | -2.7783 | -23.3152 | -18.4305 | 125.195 | 2.8922
-30.9984 | -2.4069 | -9.1233 | -17.7451 | 134.087 | 3.0007
-29.999 | -2.305 | 4.4277 | -16.9926 | 145.227 | 3.2394
-28.9981 | -2.5398 | 18.7656 | -16.2383 | 156.874 | 3.641
-27.999 | -3.2132 | 35.4248 | -15.8007 | 167.433 | 4.1557
-26.9994 | -4.2175 | 56.7978 | -15.8448 | 177.639 | 4.6638
-25.9987 | -4.9193 | 86.4638 | -16.4819 | -170.926 | 4.7004
-24.999 | -3.9547 | 121.507 | -17.6643 | -155.688 | 3.6362
-23.9987 | -1.2725 | 150.478 | -19.1585 | -133.466 | 2.228
-22.9992 | 1.7539 | 169.688 | -19.9753 | -103.021 | 1.4268
-21.9989 | 4.4457 | -177.414 | -19.0685 | -72.3414 | 1.1609
-20.9988 | 6.697 | -168.033 | -17.4311 | -48.9273 | 1.0814
-19.9995 | 8.5571 | -160.71 | -15.829 | -31.8327 | 1.0497
-18.9992 | 10.1219 | -154.463 | -14.6548 | -17.8022 | 1.0034
-17.999 | 11.4274 | -149.131 | -13.6433 | -5.1391 | 0.96998
-16.9987 | 12.507 | -144.467 | -12.894 | 5.4978 | 0.93371
-15.9987 | 13.386 | -140.439 | -12.2643 | 13.4542 | 0.90725
-14.9987 | 14.0948 | -137.085 | -11.9519 | 19.1649 | 0.8667
-13.9996 | 14.6587 | -134.277 | -11.9431 | 22.3622 | 0.81297
-12.9988 | 15.0665 | -132.062 | -12.466 | 23.2844 | 0.73026
-11.9989 | 15.3407 | -130.343 | -13.5728 | 20.9452 | 0.62281
-10.999 | 15.5067 | -129.152 | -15.563 | 15.6371 | 0.48581
-9.9985 | 15.5813 | -128.464 | -18.7923 | 7.5929 | 0.33206
-8.999 | 15.5907 | -128.308 | -24.2418 | -3.9728 | 0.17711
-7.9989 | 15.5392 | -128.655 | -37.2164 | -22.2116 | 0.040001
-6.9987 | 15.4425 | -129.585 | -31.8675 | 150.135 | 0.074877
-5.999 | 15.3285 | -130.853 | -24.744 | 128.203 | 0.17228
-4.9984 | 15.2024 | -132.247 | -22.0871 | 107.884 | 0.23736
-3.9996 | 15.0839 | -133.687 | -20.3336 | 89.585 | 0.29445
-2.9989 | 14.9917 | -134.877 | -19.4389 | 74.9896 | 0.32989
-1.9989 | 14.9264 | -135.723 | -19.4258 | 64.5508 | 0.33288
-0.99829 | 14.8882 | -136.118 | -20.3717 | 57.0422 | 0.29984
0.0013 | 14.8702 | -135.945 | -21.767 | 52.8389 | 0.25587
1.0008 | 14.8748 | -135.142 | -23.3073 | 50.5587 | 0.21417
2.0008 | 14.9026 | -133.688 | -24.765 | 49.84 | 0.1805
3.0013 | 14.9573 | -131.791 | -26.2484 | 41.2011 | 0.15121
4.0007 | 15.0495 | -129.621 | -26.7719 | 21.162 | 0.14086
5.0008 | 15.1644 | -127.417 | -26.2785 | -2.3442 | 0.14713
6.001 | 15.2752 | -125.345 | -25.753 | -15.5736 | 0.15433
7.001 | 15.3661 | -123.555 | -25.186 | -22.1252 | 0.16302
8.0011 | 15.4213 | -122.127 | -24.9251 | -17.5467 | 0.16693
9.0004 | 15.4224 | -121.122 | -24.5446 | -5.9449 | 0.17438
10.0012 | 15.3611 | -120.531 | -23.608 | 10.6352 | 0.19562
11.0007 | 15.22 | -120.43 | -21.8491 | 22.5353 | 0.24346
12.0009 | 14.9954 | -120.879 | -20.4952 | 32.2119 | 0.29198
13.0013 | 14.652 | -121.905 | -19.4901 | 38.4531 | 0.34103
14.0013 | 14.1906 | -123.585 | -18.9297 | 45.4337 | 0.38362
15.0008 | 13.5796 | -125.878 | -18.528 | 50.7044 | 0.43107
16.0011 | 12.7853 | -128.781 | -18.2728 | 57.2373 | 0.48647
17.0011 | 11.7878 | -132.314 | -18.2126 | 60.1423 | 0.5495
18.0011 | 10.5592 | -136.568 | -18.7837 | 61.2347 | 0.59275
19.0016 | 9.0475 | -141.554 | -19.9608 | 61.1479 | 0.61604
20.001 | 7.2108 | -147.482 | -22.2693 | 63.5158 | 0.58345
21.0008 | 4.9253 | -155.058 | -25.7713 | 75.4172 | 0.50715
22.0011 | 2.0466 | -165.484 | -27.7972 | 114.017 | 0.55951
23.0013 | -1.5561 | 178.401 | -24.0961 | 143.385 | 1.2991
24.0012 | -5.5908 | 149.222 | -20.5811 | 149.036 | 3.126
25.001 | -7.3367 | 102.114 | -18.1291 | 145.999 | 5.1611
26.0007 | -5.4668 | 63.7873 | -16.5902 | 140.884 | 4.9573
27.0008 | -3.3304 | 41.8896 | -15.8384 | 135.013 | 4.1954
28.0014 | -1.9146 | 26.8037 | -15.6878 | 128.864 | 3.6089
29.0008 | -1.1021 | 14.5547 | -16.1545 | 122.373 | 3.1032
30.0011 | -0.68913 | 3.5336 | -17.2414 | 115.042 | 2.6029
31.0016 | -0.56769 | -7.0776 | -19.0243 | 104.984 | 2.0849
32.0008 | -0.65369 | -17.3997 | -21.8223 | 88.8518 | 1.5224
33.0005 | -0.90746 | -27.5572 | -24.8557 | 59.2171 | 1.1041
34.0014 | -1.3288 | -37.8222 | -25.7491 | 13.1413 | 1.0456
35.0014 | -1.9416 | -48.5041 | -23.5807 | -23.3411 | 1.4418
36.001 | -2.8135 | -60.1111 | -21.1598 | -45.1013 | 2.1118
37.0013 | -3.993 | -73.5483 | -19.2154 | -60.3543 | 3.0418
38.001 | -5.5017 | -89.1589 | -17.798 | -72.1383 | 4.3031
39.0008 | -7.267 | -108.167 | -16.624 | -81.5374 | 6.1616
40.0007 | -9.0312 | -131.929 | -15.677 | -89.2265 | 8.7558
41.0015 | -10.2902 | -160.336 | -14.903 | -95.2758 | 11.7186
42.0009 | -10.5034 | 169.958 | -14.2447 | -100.058 | 13.4693
43.0011 | -9.8623 | 144.009 | -13.7561 | -104.228 | 13.1333
44.0009 | -8.9299 | 122.798 | -13.4309 | -109.328 | 11.9221
45.001 | -8.0119 | 104.394 | -13.3499 | -115.548 | 10.5168
46.0011 | -7.293 | 87.7723 | -13.4062 | -123.591 | 9.42
47.0009 | -6.7522 | 71.5916 | -13.6785 | -133.162 | 8.4308
48.0011 | -6.3646 | 55.147 | -14.0308 | -145.129 | 7.6448
49.0015 | -6.0386 | 39.3145 | -14.4998 | -157.509 | 6.8995
50.0003 | -5.7391 | 23.7283 | -14.9892 | -170.931 | 6.2446
51.0013 | -5.3905 | 8.6522 | -15.4609 | 174.407 | 5.6391
52.0009 | -4.9978 | -5.5325 | -15.8887 | 158.605 | 5.0995
53.0011 | -4.6096 | -18.7845 | -16.1268 | 141.302 | 4.7263
54.0008 | -4.2891 | -31.4725 | -16.1288 | 123.226 | 4.5458
55.0011 | -4.0954 | -44.0163 | -15.9506 | 105.303 | 4.5374
56.0011 | -4.0623 | -56.7022 | -15.6688 | 88.0299 | 4.6756
57.0008 | -4.2267 | -69.2348 | -15.5182 | 72.4453 | 4.8572
58.0011 | -4.5572 | -81.5818 | -15.5909 | 58.097 | 5.0116
59.0007 | -5.0114 | -93.4507 | -15.7175 | 44.1508 | 5.2158
60.0009 | -5.5949 | -104.887 | -15.8279 | 29.2919 | 5.5273
61.0011 | -6.249 | -115.969 | -15.8559 | 13.5537 | 5.9725
62.001 | -7.0285 | -127.281 | -15.7599 | -3.5199 | 6.6664
63.0011 | -7.9928 | -138.809 | -15.5597 | -22.0575 | 7.7448
64.0014 | -9.2334 | -150.827 | -15.2947 | -40.9285 | 9.4884
65.0007 | -10.8507 | -163.071 | -15.0793 | -59.3349 | 12.4422
66.0007 | -13.043 | -175.411 | -14.9078 | -76.6858 | 19.4175
67.0011 | -15.9563 | 172.367 | -14.7333 | -91.7749 | 23.0629
68.0009 | -19.7324 | 159.978 | -14.594 | -104.084 | 10.8285
69.001 | -25.3177 | 146.34 | -14.4312 | -114.494 | 5.1022
70.0003 | -34.8476 | 117.051 | -14.1338 | -123.819 | 1.6047
71.0009 | -33.712 | -5.5888 | -13.7072 | -134.609 | 1.742
72.0009 | -25.527 | -28.8535 | -13.26 | -146.757 | 4.3183
73.0011 | -21.1621 | -40.6337 | -12.8254 | -160.251 | 7.0101
74.0012 | -18.3296 | -52.1717 | -12.5341 | -173.748 | 9.8492
75.0009 | -16.4566 | -63.8091 | -12.4021 | 173.473 | 12.7939
76.0012 | -15.4973 | -75.9511 | -12.526 | 162.109 | 15.4219
77.0006 | -15.3069 | -88.1657 | -12.9401 | 152.06 | 17.367
78.0005 | -15.7759 | -100.104 | -13.4592 | 143.472 | 17.5507
79.0014 | -16.7966 | -112.121 | -14.023 | 134.662 | 16.0094
80.0009 | -18.1495 | -123.655 | -14.4704 | 125.439 | 13.6106
81.0011 | -19.47 | -135.081 | -14.8033 | 115.387 | 11.6222
82.001 | -20.5884 | -145.218 | -14.9328 | 105.04 | 10.0467
83.0006 | -21.4791 | -155.204 | -15.098 | 95.0289 | 9.0777
84.0009 | -22.6813 | -165.698 | -15.3878 | 86.7826 | 8.0285
85.001 | -24.52 | -177.064 | -15.9706 | 80.6539 | 6.8223
86.0012 | -28.0444 | 167.758 | -16.8473 | 75.814 | 4.9131
87.0009 | -34.6514 | 136.629 | -17.9004 | 72.9892 | 2.5432
88.0011 | -37.0208 | 42.1753 | -18.9669 | 70.8886 | 2.1849
89.0013 | -31.2439 | 2.7093 | -19.7405 | 68.3122 | 4.7341
90.001 | -29.162 | -11.9466 | -20.0587 | 65.0546 | 6.3607
FREQ | 1.5754
GREAT | CIRCLE | CUTPHI= | 0
ANGLE | RHC | RPHD | LHC | LPHD | AXIAL
-89.9984 | -26.0001 | 38.6068 | -41.1623 | -90.3203 | 3.0634
-88.9987 | -24.9761 | 54.2671 | -29.9053 | -52.2575 | 11.1701
-87.9991 | -25.9867 | 69.2493 | -24.7443 | -39.9069 | 22.9264
-86.9988 | -29.2848 | 83.3551 | -21.8698 | -30.3613 | 7.9009
-85.9997 | -36.1934 | 96.4511 | -20.0764 | -22.2674 | 2.7389
-84.9984 | -50.836 | 17.1349 | -18.8513 | -13.2358 | 0.43722
-83.9991 | -36.1905 | -8.6013 | -17.8166 | -4.4028 | 2.1051
-82.9991 | -31.4215 | 18.6422 | -16.6723 | 4.8665 | 3.2159
-81.999 | -28.0475 | 46.9105 | -15.5176 | 14.3533 | 4.1845
-80.9985 | -25.8503 | 70.4971 | -14.369 | 23.7729 | 4.7469
-79.9982 | -24.4302 | 92.8974 | -13.3588 | 33.4586 | 4.9887
-78.9988 | -23.9428 | 115.102 | -12.5723 | 43.2683 | 4.8109
-77.9993 | -24.0202 | 139.117 | -12.0304 | 53.8585 | 4.4645
-76.9989 | -24.5766 | 161.613 | -11.7529 | 64.891 | 4.0401
-75.9992 | -25.5326 | -176.575 | -11.6964 | 76.6635 | 3.582
-74.9993 | -27.2092 | -158.397 | -11.8275 | 89.0392 | 2.9854
-73.9993 | -30.6616 | -148.449 | -12.1701 | 102.349 | 2.0765
-72.999 | -38.3862 | -177.917 | -12.7803 | 116.586 | 0.9119
-71.999 | -31.4134 | 108.13 | -13.526 | 132.033 | 2.2276
-70.9995 | -24.6708 | 105.372 | -14.3351 | 148.999 | 5.4579
-69.999 | -20.5064 | 111.361 | -15.0645 | 166.896 | 10.3596
-68.999 | -17.705 | 119.308 | -15.5116 | -174.369 | 18.0206
-67.999 | -15.644 | 127.164 | -15.7358 | -156.356 | 45.5385
-66.9993 | -14.1541 | 135.305 | -15.8607 | -139.511 | 20.1821
-65.9985 | -13.0312 | 143.54 | -15.9618 | -123.559 | 15.5396
-64.9988 | -12.0765 | 152.543 | -16.1314 | -108.741 | 12.793
-63.9991 | -11.1456 | 162.993 | -16.4531 | -95.0581 | 10.5637
-62.999 | -10.1741 | 174.223 | -17.0934 | -81.5499 | 8.4388
-61.9988 | -9.1434 | -174.084 | -18.1256 | -67.3271 | 6.4584
-60.9987 | -8.0499 | -162.398 | -19.4739 | -49.9065 | 4.7798
-59.9988 | -6.9858 | -151.439 | -20.8139 | -24.5422 | 3.5855
-58.999 | -6.0358 | -140.967 | -20.5108 | 7.5634 | 3.3216
-57.9987 | -5.253 | -131.009 | -18.7193 | 32.9341 | 3.7426
-56.9994 | -4.7061 | -121.26 | -16.8586 | 47.7756 | 4.378
-55.9992 | -4.3726 | -110.495 | -15.6094 | 58.5242 | 4.8895
-54.9988 | -4.311 | -100.16 | -15.0308 | 65.3665 | 5.2071
-53.9991 | -4.3939 | -88.0008 | -14.9972 | 72.1649 | 5.2817
-52.9994 | -4.5188 | -74.3161 | -15.3859 | 79.6842 | 5.1143
-51.9989 | -4.5911 | -59.7366 | -16.1019 | 88.5525 | 4.73
-50.9984 | -4.5532 | -45.5278 | -16.9095 | 100.125 | 4.2723
-49.9987 | -4.4861 | -32.0183 | -17.6236 | 114.543 | 3.8918
-48.9982 | -4.5483 | -19.2614 | -17.99 | 131.326 | 3.7536
-47.9991 | -4.8578 | -6.8265 | -17.6862 | 146.501 | 4.0378
-46.9997 | -5.4719 | 6.3768 | -17.1503 | 157.08 | 4.6351
-45.9989 | -6.3179 | 21.1716 | -16.7282 | 162.951 | 5.4082
-44.9985 | -7.2411 | 38.2436 | -16.569 | 165.484 | 6.184
-43.9992 | -8.1295 | 58.1393 | -16.8229 | 167.168 | 6.6986
-42.9992 | -8.7979 | 79.7434 | -17.4932 | 169.685 | 6.697
-41.999 | -9.2578 | 102.665 | -18.3133 | 174.123 | 6.399
-40.9985 | -9.3725 | 127.093 | -19.1229 | -179.836 | 5.8669
-39.9987 | -8.9731 | 151.919 | -19.7142 | -174.246 | 5.1936
-38.9992 | -8.1336 | 174.849 | -20.4663 | -174.506 | 4.2844
-37.9988 | -7.1226 | -164.572 | -21.6742 | 177.988 | 3.2917
-36.9987 | -6.2104 | -146.137 | -23.1079 | 160.557 | 2.5001
-35.9992 | -5.4216 | -128.454 | -23.527 | 131.069 | 2.1719
-34.9987 | -4.6949 | -111.137 | -22.0999 | 104.423 | 2.3564
-33.9987 | -3.9406 | -93.7969 | -20.183 | 89.2371 | 2.699
-32.9986 | -3.1381 | -77.5654 | -18.5397 | 83.2293 | 2.9785
-31.9987 | -2.3676 | -62.7532 | -17.5147 | 83.5912 | 3.0688
-30.9984 | -1.7989 | -49.4636 | -16.7337 | 88.5235 | 3.1464
-29.999 | -1.5794 | -37.1934 | -16.174 | 95.9869 | 3.2751
-28.9981 | -1.8088 | -24.6297 | -15.6495 | 105.057 | 3.5801
-27.999 | -2.6028 | -10.0407 | -15.4266 | 113.723 | 4.04
-26.9994 | -3.9628 | 9.3518 | -15.6405 | 122.411 | 4.6355
-25.9987 | -5.3755 | 38.5351 | -16.577 | 131.5 | 4.9105
-24.999 | -5.0393 | 77.9031 | -18.4785 | 144.303 | 3.7547
-23.9987 | -2.2275 | 111.698 | -21.2839 | 168.93 | 1.9446
-22.9992 | 1.1209 | 132.82 | -22.4766 | -147.493 | 1.1498
-21.9989 | 4.0395 | 146.326 | -19.9425 | -110.313 | 1.0998
-20.9988 | 6.4322 | 155.888 | -17.1697 | -89.3411 | 1.1492
-19.9995 | 8.3838 | 163.326 | -15.2576 | -74.8791 | 1.1439
-18.9992 | 9.9906 | 169.587 | -13.7997 | -62.7972 | 1.1244
-17.999 | 11.3197 | 175.129 | -12.6607 | -51.143 | 1.1
-16.9987 | 12.4127 | 179.988 | -11.6392 | -41.2234 | 1.091
-15.9987 | 13.3102 | -175.747 | -10.8778 | -33.7649 | 1.074
-14.9987 | 14.0348 | -172.127 | -10.3365 | -27.7116 | 1.0515
-13.9996 | 14.6125 | -169.076 | -10.1617 | -24.5345 | 1.0037
-12.9988 | 15.0264 | -166.608 | -10.5643 | -22.5167 | 0.9135
-11.9989 | 15.3111 | -164.705 | -11.4644 | -22.6904 | 0.79685
-10.999 | 15.4868 | -163.28 | -13.1382 | -23.4575 | 0.64387
-9.9985 | 15.5678 | -162.349 | -15.8466 | -21.0665 | 0.46691
-8.999 | 15.5835 | -162.017 | -19.7118 | -10.2267 | 0.29862
-7.9989 | 15.531 | -162.216 | -22.4709 | 25.2517 | 0.21866
-6.9987 | 15.437 | -162.944 | -20.0291 | 53.2236 | 0.29281
-5.999 | 15.3248 | -164.129 | -17.6181 | 55.9305 | 0.39154
-4.9984 | 15.1976 | -165.516 | -16.0674 | 51.1792 | 0.47501
-3.9996 | 15.0776 | -166.931 | -15.829 | 42.9841 | 0.49503
-2.9989 | 14.9804 | -168.197 | -16.1708 | 35.6963 | 0.48127
-1.9989 | 14.9177 | -169.097 | -17.2817 | 30.3006 | 0.42654
-0.99829 | 14.8768 | -169.547 | -18.7463 | 30.3258 | 0.36204
0.0013 | 14.8563 | -169.38 | -20.0338 | 34.0314 | 0.31289
1.0008 | 14.8662 | -168.565 | -20.9297 | 38.3534 | 0.28189
2.0008 | 14.9028 | -167.119 | -22.0027 | 37.4509 | 0.24808
3.0013 | 14.98 | -165.236 | -23.0996 | 29.681 | 0.21671
4.0007 | 15.0868 | -163.1 | -25.0633 | 14.436 | 0.17075
5.0008 | 15.2101 | -160.98 | -26.8132 | -3.0373 | 0.13762
6.001 | 15.3287 | -159.008 | -27.3828 | -22.8525 | 0.12714
7.001 | 15.423 | -157.297 | -27.0255 | -29.7383 | 0.13105
8.0011 | 15.4705 | -155.965 | -25.1939 | -27.0145 | 0.16093
9.0004 | 15.4652 | -155.01 | -22.2453 | -24.3165 | 0.22612
10.0012 | 15.395 | -154.522 | -19.9895 | -24.0424 | 0.29557
11.0007 | 15.249 | -154.51 | -18.2165 | -24.639 | 0.36867
12.0009 | 15.0143 | -155.064 | -17.3485 | -25.2482 | 0.41859
13.0013 | 14.6534 | -156.25 | -16.9384 | -25.0064 | 0.45746
14.0013 | 14.1713 | -158.105 | -17.068 | -21.0981 | 0.47641
15.0008 | 13.5378 | -160.564 | -17.2432 | -14.9215 | 0.50225
16.0011 | 12.7195 | -163.637 | -17.2762 | -8.1151 | 0.5498
17.0011 | 11.6889 | -167.321 | -17.3879 | -4.5159 | 0.6112
18.0011 | 10.4247 | -171.662 | -17.8439 | -3.6453 | 0.67086
19.0016 | 8.8642 | -176.69 | -19.2261 | -4.7703 | 0.68479
20.001 | 6.9577 | 177.402 | -22.0841 | -5.8623 | 0.61367
21.0008 | 4.5772 | 170.003 | -27.7818 | 4.6719 | 0.41878
22.0011 | 1.4968 | 159.896 | -31.1284 | 81.2617 | 0.40613
23.0013 | -2.523 | 143.636 | -23.4644 | 109.922 | 1.5629
24.0012 | -7.2454 | 110.562 | -19.1457 | 107.691 | 4.5128
25.001 | -8.4073 | 54.1913 | -16.6006 | 100.592 | 7.1403
26.0007 | -5.4462 | 17.9363 | -15.0839 | 93.2289 | 5.9496
27.0008 | -3.0624 | -0.80834 | -14.2506 | 86.7669 | 4.9184
28.0014 | -1.6348 | -13.705 | -14.0538 | 80.5988 | 4.2403
29.0008 | -0.87281 | -24.5218 | -14.3852 | 75.1103 | 3.7222
30.0011 | -0.54401 | -34.777 | -15.3015 | 69.4384 | 3.2128
31.0016 | -0.50264 | -44.9871 | -16.8543 | 63.072 | 2.6647
32.0008 | -0.65651 | -55.6402 | -19.2665 | 53.2585 | 2.0481
33.0005 | -0.98231 | -66.6391 | -22.6132 | 36.1346 | 1.4431
34.0014 | -1.4881 | -78.0962 | -26.2227 | 1.1737 | 1.0083
35.0014 | -2.1971 | -90.1759 | -26.1276 | -48.1302 | 1.1064
36.001 | -3.1723 | -103.271 | -23.2737 | -78.0833 | 1.7226
37.0013 | -4.4769 | -118.106 | -20.9247 | -95.036 | 2.6349
38.001 | -6.0268 | -135.313 | -19.2998 | -106.134 | 3.8296
39.0008 | -7.704 | -155.987 | -17.9368 | -114.28 | 5.5274
40.0007 | -9.104 | 179.112 | -16.7552 | -120.154 | 7.6598
41.0015 | -9.7491 | 151.309 | -15.5425 | -124.561 | 9.8521
42.0009 | -9.4244 | 124.502 | -14.4419 | -128.063 | 11.0242
43.0011 | -8.556 | 101.354 | -13.4926 | -131.787 | 11.1579
44.0009 | -7.5046 | 81.767 | -12.8862 | -136.197 | 10.4505
45.001 | -6.5585 | 64.4935 | -12.676 | -141.916 | 9.4144
46.0011 | -5.8235 | 48.4855 | -12.904 | -149.43 | 8.2588
47.0009 | -5.3105 | 33.6872 | -13.4813 | -157.86 | 7.161
48.0011 | -5.0153 | 19.026 | -14.3048 | -168.162 | 6.2138
49.0015 | -4.87 | 4.9635 | -15.2272 | 179.721 | 5.4435
50.0003 | -4.773 | -8.7939 | -16.0532 | 166.629 | 4.8639
51.0013 | -4.6237 | -22.7364 | -16.7946 | 151.603 | 4.3684
52.0009 | -4.3981 | -37.0211 | -17.4214 | 133.868 | 3.9451
53.0011 | -4.1448 | -51.1436 | -17.8982 | 113.147 | 3.6173
54.0008 | -3.9383 | -64.9817 | -18.0236 | 89.8742 | 3.478
55.0011 | -3.863 | -78.6059 | -17.6231 | 67.745 | 3.6145
56.0011 | -3.9949 | -91.9474 | -16.9486 | 48.7723 | 3.978
57.0008 | -4.3179 | -104.758 | -16.4093 | 33.9381 | 4.4103
58.0011 | -4.772 | -116.877 | -16.0447 | 22.58 | 4.8683
59.0007 | -5.3244 | -128.46 | -15.8594 | 12.4056 | 5.3261
60.0009 | -5.9009 | -139.876 | -15.7923 | 0.68468 | 5.7653
61.0011 | -6.5029 | -151.454 | -15.779 | -13.5284 | 6.2242
62.001 | -7.2229 | -163.862 | -15.8635 | -31.1979 | 6.7437
63.0011 | -8.1583 | -176.362 | -15.8588 | -50.913 | 7.6107
64.0014 | -9.4424 | 171.009 | -15.8216 | -70.8815 | 9.0802
65.0007 | -11.2148 | 158.999 | -15.8773 | -89.7648 | 11.6295
66.0007 | -13.6104 | 148.64 | -16.0643 | -107.084 | 17.0573
67.0011 | -16.7721 | 139.633 | -16.1569 | -122.744 | 29.021
68.0009 | -21.002 | 132.698 | -15.9602 | -136.921 | 10.9844
69.001 | -27.1291 | 125.325 | -15.4909 | -150.08 | 4.6577
70.0003 | -40.6539 | 83.3077 | -14.8101 | -163.14 | 0.88722
71.0009 | -30.9895 | -41.2352 | -14.0356 | -177.63 | 2.4837
72.0009 | -24.3785 | -60.9939 | -13.3972 | 167.123 | 5.0437
73.0011 | -20.8724 | -78.0969 | -12.9118 | 151.845 | 7.3578
74.0012 | -18.4089 | -96.1307 | -12.6301 | 137.198 | 9.8726
75.0009 | -16.7194 | -112.895 | -12.6086 | 124.313 | 12.6785
76.0012 | -15.7484 | -127.567 | -12.8118 | 113.198 | 15.5222
77.0006 | -15.4966 | -139.322 | -13.1922 | 103.87 | 17.5963
78.0005 | -16.0051 | -148.301 | -13.64 | 95.5446 | 17.3733
79.0014 | -17.2812 | -154.665 | -14.1128 | 87.1223 | 14.8757
80.0009 | -19.088 | -159.567 | -14.483 | 77.7369 | 11.7325
81.0011 | -21.2915 | -165.751 | -14.6979 | 67.0639 | 8.8181
82.001 | -23.7655 | -178.088 | -14.8691 | 55.4758 | 6.5286
83.0006 | -25.8008 | 160.222 | -15.0489 | 44.9615 | 5.1867
84.0009 | -26.929 | 135.778 | -15.4214 | 36.9528 | 4.7318
85.001 | -27.7257 | 115.954 | -16.0593 | 31.4442 | 4.6418
86.0012 | -29.9887 | 99.7878 | -16.9866 | 28.7811 | 3.955
87.0009 | -37.1299 | 90.0177 | -18.0973 | 28.3316 | 1.95
88.0011 | -42.0352 | -103.114 | -19.1858 | 28.2007 | 1.2535
89.0013 | -31.0317 | -107.369 | -20.284 | 26.1918 | 5.1894
90.001 | -27.5059 | -110.956 | -21.116 | 22.211 | 9.0669
FREQ | 1.5908
GREAT | CIRCLE | CUTPHI= | 0
ANGLE | RHC | RPHD | LHC | LPHD | AXIAL
-89.9984 | -25.6809 | -8.6849 | -29.1138 | -177.477 | 14.1957
-88.9987 | -25.4071 | 18.2349 | -25.9443 | -133.57 | 30.1963
-87.9991 | -25.6336 | 48.1437 | -22.7677 | -113.31 | 15.7299
-86.9988 | -25.8574 | 76.549 | -20.532 | -98.6937 | 10.5362
-85.9997 | -26.934 | 101.428 | -19.0514 | -87.0491 | 7.4326
-84.9984 | -30.3953 | 120.444 | -18.2672 | -76.1008 | 4.3909
-83.9991 | -38.9405 | 142.401 | -17.4084 | -64.5061 | 1.4597
-82.9991 | -40.1556 | -19.7417 | -16.5568 | -53.0427 | 1.1496
-81.999 | -32.0649 | 3.6167 | -15.5396 | -41.7251 | 2.6112
-80.9985 | -28.8385 | 29.7898 | -14.4557 | -30.1716 | 3.3579
-79.9982 | -27.0761 | 58.437 | -13.549 | -19.6109 | 3.7157
-78.9988 | -25.7379 | 85.9885 | -12.8416 | -8.3597 | 4.0053
-77.9993 | -24.9462 | 112.52 | -12.4234 | 3.2235 | 4.188
-76.9989 | -24.8328 | 137.398 | -12.2951 | 15.5378 | 4.1805
-75.9992 | -25.6064 | 160.736 | -12.4491 | 28.2577 | 3.8826
-74.9993 | -27.2697 | -178.131 | -12.8097 | 41.9109 | 3.3275
-73.9993 | -31.7124 | -152.297 | -13.3718 | 56.876 | 2.1132
-72.999 | -41.7879 | -67.3314 | -14.0506 | 73.5699 | 0.71322
-71.999 | -29.7483 | 24.7886 | -14.8335 | 91.5406 | 3.1539
-70.9995 | -23.2267 | 44.2807 | -15.6536 | 111.149 | 7.7385
-69.999 | -19.4747 | 57.544 | -16.2727 | 132.326 | 14.7861
-68.999 | -16.9167 | 69.3694 | -16.6006 | 153.576 | 34.8014
-67.999 | -15.1272 | 79.8322 | -16.6164 | 173.594 | 21.359
-66.9993 | -13.8777 | 90.4466 | -16.4739 | -169.159 | 16.5746
-65.9985 | -12.9965 | 101.603 | -16.3976 | -153.765 | 14.2743
-64.9988 | -12.1484 | 112.798 | -16.492 | -139.732 | 12.2182
-63.9991 | -11.3413 | 125.072 | -16.7438 | -125.81 | 10.4189
-62.999 | -10.3508 | 137.583 | -17.4763 | -110.781 | 8.2095
-61.9988 | -9.2462 | 150.08 | -18.4728 | -94.247 | 6.2629
-60.9987 | -8.0731 | 162.194 | -19.3444 | -73.1343 | 4.8691
-59.9988 | -6.8812 | 173.485 | -19.7337 | -49.8987 | 4.0263
-58.999 | -5.7988 | -176.199 | -19.1238 | -26.2924 | 3.806
-57.9987 | -4.9449 | -166.534 | -17.859 | -6.5355 | 3.9968
-56.9994 | -4.3681 | -157.077 | -16.7862 | 6.7046 | 4.2408
-55.9992 | -4.0599 | -146.538 | -16.11 | 18.8329 | 4.4323
-54.9988 | -4.0057 | -136.253 | -15.9585 | 27.9425 | 4.4844
-53.9991 | -4.0606 | -123.692 | -16.3063 | 37.2168 | 4.3293
-52.9994 | -4.1193 | -109.537 | -17.0842 | 48.1005 | 3.9726
-51.9989 | -4.0598 | -94.973 | -17.8527 | 61.498 | 3.6004
-50.9984 | -3.9421 | -80.8284 | -18.4996 | 78.3064 | 3.2894
-49.9987 | -3.862 | -67.6067 | -18.3365 | 95.5381 | 3.3218
-48.9982 | -3.9556 | -54.7716 | -17.664 | 110.71 | 3.6367
-47.9991 | -4.2883 | -41.9536 | -16.8211 | 120.897 | 4.183
-46.9997 | -4.8285 | -28.0533 | -16.1717 | 126.979 | 4.8268
-45.9989 | -5.4746 | -12.6176 | -16.0218 | 130.77 | 5.3182
-44.9985 | -6.096 | 4.1508 | -16.2427 | 132.534 | 5.5864
-43.9992 | -6.6296 | 22.383 | -16.6982 | 133.603 | 5.6404
-42.9992 | -7.0808 | 41.419 | -17.2333 | 135.869 | 5.5823
-41.999 | -7.5372 | 60.971 | -17.7967 | 137.77 | 5.5093
-40.9985 | -7.9374 | 81.5946 | -18.1863 | 140.15 | 5.5165
-39.9987 | -8.0596 | 104.21 | -18.4604 | 140.705 | 5.4145
-38.9992 | -7.7578 | 127.903 | -18.889 | 137.963 | 4.9526
-37.9988 | -7.1259 | 150.413 | -19.5083 | 130.044 | 4.259
-36.9987 | -6.2939 | 170.875 | -20.3677 | 116.215 | 3.4827
-35.9992 | -5.4787 | -170.125 | -21.034 | 95.8891 | 2.9252
-34.9987 | -4.6593 | -151.814 | -20.9918 | 73.2224 | 2.6707
-33.9987 | -3.7388 | -134.162 | -20.0962 | 54.5847 | 2.6629
-32.9986 | -2.7683 | -117.89 | -19.1752 | 42.4981 | 2.6475
-31.9987 | -1.8748 | -103.841 | -18.3852 | 37.7216 | 2.6157
-30.9984 | -1.256 | -91.5864 | -17.7697 | 38.6202 | 2.6147
-29.999 | -1.0645 | -80.2823 | -17.2312 | 43.1519 | 2.723
-28.9981 | -1.3669 | -68.4587 | -16.7678 | 49.3459 | 2.9787
-27.999 | -2.2568 | -54.6654 | -16.4751 | 55.5906 | 3.4237
-26.9994 | -3.7855 | -36.3654 | -16.9202 | 60.8782 | 3.8931
-25.9987 | -5.6437 | -8.4231 | -18.0684 | 66.8029 | 4.2375
-24.999 | -5.9988 | 33.7186 | -20.5989 | 75.6885 | 3.2729
-23.9987 | -3.1234 | 72.7057 | -25.2401 | 97.8916 | 1.3643
-22.9992 | 0.58399 | 95.5712 | -27.9683 | 162.456 | 0.64928
-21.9989 | 3.7292 | 109.428 | -23.1481 | -150.26 | 0.78755
-20.9988 | 6.227 | 118.984 | -19.1739 | -131.849 | 0.93371
-19.9995 | 8.2192 | 126.502 | -16.7356 | -119.754 | 0.98304
-18.9992 | 9.8584 | 133.037 | -14.8547 | -108.85 | 1.0108
-17.999 | 11.2176 | 138.946 | -13.5078 | -98.0813 | 1.0094
-16.9987 | 12.3473 | 144.177 | -12.2455 | -88.1237 | 1.025
-15.9987 | 13.2821 | 148.652 | -11.0521 | -80.0805 | 1.056
-14.9987 | 14.0322 | 152.535 | -10.2274 | -74.2006 | 1.0651
-13.9996 | 14.6235 | 155.745 | -9.7776 | -71.2946 | 1.0479
-12.9988 | 15.0564 | 158.391 | -9.9111 | -69.7756 | 0.98159
-11.9989 | 15.35 | 160.526 | -10.815 | -68.9674 | 0.85496
-10.999 | 15.5369 | 162.209 | -12.6058 | -66.095 | 0.68066
-9.9985 | 15.6334 | 163.341 | -15.1013 | -57.3211 | 0.50493
-8.999 | 15.6603 | 163.869 | -17.1907 | -34.9226 | 0.39571
-7.9989 | 15.6219 | 163.82 | -16.5239 | -8.3783 | 0.42918
-6.9987 | 15.5329 | 163.199 | -14.5935 | 1.8339 | 0.54158
-5.999 | 15.4207 | 162.115 | -13.3295 | 2.7323 | 0.63464
-4.9984 | 15.2921 | 160.78 | -12.9813 | 0.56349 | 0.67049
-3.9996 | 15.1642 | 159.428 | -13.377 | -3.5212 | 0.6501
-2.9989 | 15.0638 | 158.15 | -14.3118 | -4.1407 | 0.59051
-1.9989 | 14.9887 | 157.173 | -15.5961 | -1.139 | 0.51372
-0.99829 | 14.9394 | 156.728 | -16.602 | 4.0431 | 0.46013
0.0013 | 14.9151 | 156.891 | -17.1046 | 12.2934 | 0.43546
1.0008 | 14.9303 | 157.665 | -17.5014 | 15.111 | 0.41528
2.0008 | 14.9778 | 159.109 | -18.3571 | 16.206 | 0.37425
3.0013 | 15.0713 | 160.904 | -19.6391 | 14.422 | 0.31943
4.0007 | 15.1889 | 162.969 | -21.5864 | 12.3406 | 0.25183
5.0008 | 15.3202 | 164.952 | -23.8386 | 6.8037 | 0.19139
6.001 | 15.4435 | 166.858 | -25.2259 | -0.97159 | 0.16084
7.001 | 15.5324 | 168.476 | -25.042 | -16.6993 | 0.16261
8.0011 | 15.5758 | 169.782 | -22.9649 | -38.5488 | 0.20551
9.0004 | 15.5684 | 170.687 | -20.7716 | -52.9572 | 0.26478
10.0012 | 15.4904 | 171.112 | -18.7886 | -63.4455 | 0.3357
11.0007 | 15.3343 | 170.991 | -17.5226 | -71.0814 | 0.39543
12.0009 | 15.0812 | 170.258 | -17.1219 | -75.3093 | 0.42636
13.0013 | 14.7002 | 168.853 | -17.2825 | -74.8732 | 0.43732
14.0013 | 14.1886 | 166.828 | -17.6203 | -70.421 | 0.44616
15.0008 | 13.5236 | 164.179 | -17.6585 | -64.9861 | 0.47957
16.0011 | 12.6712 | 160.924 | -17.4774 | -59.3687 | 0.5402
17.0011 | 11.5999 | 156.984 | -17.5352 | -57.4931 | 0.60711
18.0011 | 10.2894 | 152.514 | -18.038 | -58.7374 | 0.66632
19.0016 | 8.6849 | 147.274 | -19.9444 | -61.6816 | 0.64355
20.001 | 6.7041 | 141.142 | -23.8811 | -62.4405 | 0.5137
21.0008 | 4.211 | 133.539 | -33.0163 | -36.6899 | 0.23906
22.0011 | 0.9475 | 123.252 | -27.0248 | 62.3032 | 0.69416
23.0013 | -3.4142 | 106.526 | -20.2898 | 64.4164 | 2.5065
24.0012 | -8.6891 | 69.1182 | -16.9236 | 58.4836 | 7.1026
25.001 | -8.9506 | 6.8715 | -14.8948 | 50.0216 | 9.645
26.0007 | -5.3704 | -26.1236 | -13.8221 | 42.5621 | 6.9078
27.0008 | -2.8982 | -42.6183 | -13.4597 | 34.9836 | 5.3089
28.0014 | -1.4114 | -54.105 | -13.5787 | 28.6427 | 4.3702
29.0008 | -0.61863 | -63.9335 | -14.2086 | 23.8172 | 3.6881
30.0011 | -0.2449 | -73.641 | -15.1882 | 19.5082 | 3.1433
31.0016 | -0.20666 | -83.7378 | -16.628 | 15.5841 | 2.6431
32.0008 | -0.41302 | -94.6826 | -18.7097 | 10.8881 | 2.1241
33.0005 | -0.8433 | -106.471 | -21.6422 | 4.0579 | 1.589
34.0014 | -1.4831 | -119.179 | -25.7388 | -12.2638 | 1.0656
35.0014 | -2.3327 | -132.678 | -30.1114 | -55.9643 | 0.70982
36.001 | -3.3938 | -147.234 | -27.6703 | -110.507 | 1.0631
37.0013 | -4.6395 | -163.492 | -23.4852 | -133.235 | 1.9928
38.001 | -5.9568 | 178.316 | -20.6358 | -143.81 | 3.2426
39.0008 | -7.1919 | 157.607 | -18.5188 | -149.614 | 4.8364
40.0007 | -8.0298 | 134.189 | -16.8201 | -152.926 | 6.6168
41.0015 | -8.2055 | 109.728 | -15.2453 | -155.628 | 8.3037
42.0009 | -7.7769 | 85.47 | -13.8477 | -159.195 | 9.4758
43.0011 | -6.973 | 63.8301 | -12.6281 | -164.197 | 10.0476
44.0009 | -6.0726 | 44.6682 | -11.8156 | -169.999 | 9.9228
45.001 | -5.3088 | 27.6593 | -11.4924 | -176.056 | 9.3284
46.0011 | -4.7578 | 11.8086 | -11.5491 | 177.065 | 8.5851
47.0009 | -4.4244 | -2.5662 | -12.0265 | 170.572 | 7.7091
48.0011 | -4.2394 | -16.4144 | -12.7823 | 163.678 | 6.828
49.0015 | -4.1479 | -29.8792 | -13.7474 | 155.191 | 5.978
50.0003 | -4.0352 | -42.9613 | -14.7435 | 145.384 | 5.2144
51.0013 | -3.8754 | -56.7836 | -15.6864 | 131.897 | 4.5616
52.0009 | -3.7232 | -70.9851 | -16.7938 | 113.582 | 3.9229
53.0011 | -3.6271 | -85.4629 | -17.6111 | 90.0652 | 3.5199
54.0008 | -3.6664 | -99.9494 | -17.9713 | 64.1695 | 3.3889
55.0011 | -3.8771 | -114.096 | -17.9074 | 40.0791 | 3.5007
56.0011 | -4.2422 | -128.055 | -17.2901 | 19.7548 | 3.9335
57.0008 | -4.6665 | -141.628 | -16.5885 | 3.7409 | 4.501
58.0011 | -5.0637 | -154.051 | -15.78 | -8.0233 | 5.2093
59.0007 | -5.4198 | -166.121 | -15.0883 | -19.3847 | 5.9269
60.0009 | -5.7856 | -178.122 | -14.5502 | -32.2178 | 6.6384
61.0011 | -6.2946 | 169.816 | -14.3168 | -47.7158 | 7.2995
62.001 | -7.0878 | 157.085 | -14.3779 | -65.8223 | 8.0321
63.0011 | -8.2561 | 143.592 | -14.5574 | -86.0845 | 9.1779
64.0014 | -9.8665 | 130.223 | -14.8932 | -106.194 | 11.0089
65.0007 | -11.8387 | 117.316 | -15.3067 | -124.813 | 14.1097
66.0007 | -14.0803 | 107.191 | -15.7207 | -141.755 | 20.5234
67.0011 | -16.5724 | 100.056 | -16.0293 | -157.058 | 30.1023
68.0009 | -19.5129 | 95.9222 | -15.9585 | -172.388 | 13.9014
69.001 | -23.9034 | 94.1856 | -15.4702 | 171.609 | 6.9242
70.0003 | -33.4117 | 99.0688 | -14.7315 | 155.282 | 2.0315
71.0009 | -31.0114 | -113.426 | -13.9608 | 138.73 | 2.4558
72.0009 | -22.1398 | -116.419 | -13.4341 | 122.009 | 6.6882
73.0011 | -18.5946 | -127.75 | -13.2839 | 106.032 | 10.5588
74.0012 | -16.9611 | -140.887 | -13.365 | 90.1919 | 13.8032
75.0009 | -16.3908 | -155.471 | -13.6003 | 75.6858 | 15.9576
76.0012 | -16.4969 | -169.779 | -13.8756 | 63.5018 | 16.492
77.0006 | -16.9867 | 176.738 | -13.9983 | 53.3696 | 15.3732
78.0005 | -17.859 | 167.386 | -14.0312 | 45.396 | 13.277
79.0014 | -18.7925 | 162.096 | -14.0336 | 37.7414 | 11.4603
80.0009 | -19.8364 | 158.782 | -14.1316 | 29.2748 | 9.9767
81.0011 | -21.1628 | 156.164 | -14.4566 | 19.4939 | 8.6844
82.001 | -22.8485 | 150.902 | -14.909 | 8.3284 | 7.378
83.0006 | -25.6151 | 143.436 | -15.5532 | -3.8185 | 5.6451
84.0009 | -29.4615 | 133.034 | -16.2776 | -14.6789 | 3.8704
85.001 | -35.9111 | 130.334 | -17.1097 | -22.1315 | 2.0031
86.0012 | -43.8941 | 177.188 | -17.8859 | -27.1 | 0.87056
87.0009 | -35.7599 | -144.502 | -18.7664 | -28.1495 | 2.4722
88.0011 | -31.106 | -148.218 | -19.4934 | -28.1762 | 4.6721
89.0013 | -28.4367 | -156.851 | -20.3327 | -29.3629 | 7.2228
90.001 | -27.5474 | -165.205 | -21.1581 | -31.7186 | 9.0676
FREQ | 1.1644
GREAT | CIRCLE | CUTPHI= | 45
ANGLE | RHC | RPHD | LHC | LPHD | AXIAL
-89.9984 | -13.2195 | 17.8116 | -11.7628 | 126.816 | 21.5497
-88.9987 | -12.0142 | 24.2749 | -11.9239 | 132.752 | 45.6888
-87.9991 | -10.7851 | 31.9012 | -11.9854 | 138.793 | 23.2251
-86.9988 | -9.6398 | 40.0629 | -11.9653 | 144.09 | 17.5183
-85.9997 | -8.6861 | 48.2997 | -11.8632 | 149.685 | 14.8524
-84.9984 | -7.9657 | 56.6934 | -11.7242 | 155.524 | 13.4307
-83.9991 | -7.4014 | 65.125 | -11.6368 | 162.551 | 12.4287
-82.9991 | -7.0017 | 73.8877 | -11.6167 | 170.724 | 11.7146
-81.999 | -6.7154 | 82.4313 | -11.8059 | 179.853 | 10.9053
-80.9985 | -6.4552 | 90.9873 | -12.136 | -170.597 | 10.0109
-79.9982 | -6.2001 | 99.325 | -12.6179 | -161.196 | 9.0323
-78.9988 | -5.9453 | 107.59 | -13.2594 | -152.402 | 8.0067
-77.9993 | -5.6821 | 115.873 | -14.0653 | -145.267 | 6.9685
-76.9989 | -5.4469 | 124.078 | -14.9757 | -140.339 | 6.0309
-75.9992 | -5.2774 | 132.338 | -15.7498 | -138.274 | 5.3672
-74.9993 | -5.2207 | 140.771 | -16.1832 | -139.133 | 5.0552
-73.9993 | -5.3001 | 149.617 | -16.2697 | -142.117 | 5.0508
-72.999 | -5.4806 | 159.104 | -15.8849 | -145.356 | 5.4121
-71.999 | -5.7764 | 169.154 | -15.166 | -147.99 | 6.1365
-70.9995 | -6.1086 | 179.756 | -14.2091 | -149.673 | 7.2261
-69.999 | -6.4062 | -168.826 | -13.1228 | -150.683 | 8.6723
-68.999 | -6.6055 | -156.725 | -11.9571 | -150.886 | 10.4961
-67.999 | -6.6001 | -144.208 | -10.7661 | -150.292 | 12.5667
-66.9993 | -6.4099 | -132.048 | -9.5517 | -148.807 | 14.9473
-65.9985 | -6.0082 | -120.579 | -8.4337 | -146.567 | 17.1571
-64.9988 | -5.486 | -110.174 | -7.4299 | -143.804 | 19.0595
-63.9991 | -4.9583 | -101.009 | -6.5752 | -140.812 | 20.648
-62.999 | -4.4855 | -92.9739 | -5.8808 | -137.633 | 21.9218
-61.9988 | -4.1368 | -85.899 | -5.3663 | -134.495 | 23.0167
-60.9987 | -3.9622 | -79.8647 | -5.0598 | -131.506 | 23.9998
-59.9988 | -3.9835 | -74.4764 | -4.9458 | -128.582 | 25.1393
-58.999 | -4.2152 | -69.6193 | -5.0733 | -126.033 | 26.1328
-57.9987 | -4.6224 | -65.0141 | -5.4229 | -123 | 26.735
-56.9994 | -5.1363 | -60.6183 | -6.007 | -119.518 | 26.0072
-55.9992 | -5.6594 | -56.4425 | -6.8381 | -114.87 | 23.3823
-54.9988 | -6.045 | -52.496 | -7.8479 | -107.987 | 19.7085
-53.9991 | -6.2033 | -48.9264 | -8.8925 | -97.7023 | 16.2734
-52.9994 | -6.0392 | -46.3985 | -9.6878 | -83.4062 | 13.6808
-51.9989 | -5.6186 | -45.5023 | -9.7846 | -66.8634 | 12.567
-50.9984 | -5.0047 | -45.805 | -9.2102 | -51.6323 | 12.4879
-49.9987 | -4.3025 | -47.5495 | -8.3376 | -40.1442 | 12.834
-48.9982 | -3.5949 | -50.1798 | -7.6459 | -31.8407 | 12.8013
-47.9991 | -2.9269 | -53.3468 | -7.3286 | -25.5542 | 12.1077
-46.9997 | -2.4672 | -56.0499 | -7.6101 | -20.8434 | 10.8213
-45.9989 | -2.1769 | -58.2081 | -8.5252 | -15.0856 | 9.1189
-44.9985 | -2.1199 | -59.3352 | -10.2006 | -6.5274 | 7.2446
-43.9992 | -2.3467 | -58.7891 | -12.4851 | 9.5468 | 5.5921
-42.9992 | -2.8569 | -56.2743 | -14.012 | 37.9939 | 4.9382
-41.999 | -3.6008 | -50.8363 | -12.8946 | 67.6109 | 6.2104
-40.9985 | -4.46 | -41.838 | -10.6354 | 84.0532 | 9.3391
-39.9987 | -5.2264 | -29.3822 | -8.8101 | 89.9074 | 13.8324
-38.9992 | -5.6932 | -14.2955 | -7.6913 | 90.6655 | 18.8225
-37.9988 | -5.7779 | 1.8083 | -7.2332 | 88.2123 | 21.5583
-36.9987 | -5.7088 | 17.4262 | -7.3194 | 83.561 | 20.6821
-35.9992 | -5.6742 | 32.8067 | -7.8587 | 76.9653 | 18.0554
-34.9987 | -5.695 | 49.3235 | -8.7456 | 68.6625 | 15.1976
-33.9987 | -5.5679 | 68.163 | -9.7688 | 58.1598 | 12.4972
-32.9986 | -4.973 | 88.9053 | -10.6541 | 46.596 | 10.0104
-31.9987 | -3.7626 | 108.907 | -11.1209 | 35.531 | 7.9602
-30.9984 | -2.139 | 125.984 | -11.1252 | 27.5243 | 6.4551
-29.999 | -0.39106 | 139.969 | -10.6925 | 23.2635 | 5.481
-28.9981 | 1.3365 | 151.722 | -10.0208 | 22.9132 | 4.8186
-27.999 | 2.9731 | 161.614 | -9.143 | 25.3848 | 4.3972
-26.9994 | 4.5011 | 170.128 | -8.2324 | 29.303 | 4.0838
-25.9987 | 5.9036 | 177.361 | -7.4052 | 34.3679 | 3.8133
-24.999 | 7.1809 | -176.609 | -6.5979 | 40.0362 | 3.6065
-23.9987 | 8.332 | -171.423 | -5.8936 | 46.3276 | 3.4208
-22.9992 | 9.3465 | -167.053 | -5.122 | 52.5205 | 3.3241
-21.9989 | 10.2167 | -163.348 | -4.4211 | 58.3082 | 3.2584
-20.9988 | 10.942 | -160.107 | -3.7552 | 62.9149 | 3.2357
-19.9995 | 11.5466 | -157.244 | -3.2835 | 66.0793 | 3.1855
-18.9992 | 12.0585 | -154.731 | -3.0737 | 67.7103 | 3.0743
-17.999 | 12.4649 | -152.524 | -3.2274 | 68.4478 | 2.8786
-16.9987 | 12.787 | -150.727 | -3.8571 | 68.3925 | 2.5752
-15.9987 | 13.0295 | -149.248 | -5.0017 | 68.2877 | 2.1907
-14.9987 | 13.1923 | -148.187 | -6.6774 | 68.7872 | 1.7695
-13.9996 | 13.2888 | -147.49 | -9.0077 | 70.8763 | 1.3362
-12.9988 | 13.328 | -147.107 | -11.9735 | 76.6044 | 0.94449
-11.9989 | 13.3145 | -147.024 | -15.437 | 89.8394 | 0.63455
-10.999 | 13.2673 | -147.262 | -18.0119 | 111.715 | 0.47423
-9.9985 | 13.1926 | -147.761 | -18.8296 | 134.714 | 0.43534
-8.999 | 13.0986 | -148.653 | -18.8009 | 147.133 | 0.44153
-7.9989 | 12.9851 | -149.861 | -19.0604 | 149.775 | 0.43417
-6.9987 | 12.8602 | -151.415 | -19.7308 | 144.145 | 0.40773
-5.999 | 12.7204 | -153.163 | -20.614 | 133.611 | 0.37427
-4.9984 | 12.5598 | -155.109 | -21.3772 | 118.795 | 0.34918
-3.9996 | 12.3964 | -156.994 | -21.5718 | 103.713 | 0.34793
-2.9989 | 12.2282 | -158.65 | -21.3288 | 92.5505 | 0.3648
-1.9989 | 12.0778 | -159.948 | -21.6303 | 85.4492 | 0.35851
-0.99829 | 11.9435 | -160.683 | -22.2198 | 83.825 | 0.3402
0.0013 | 11.8451 | -160.763 | -23.69 | 87.1729 | 0.29049
1.0008 | 11.7834 | -160.22 | -26.3653 | 100.237 | 0.215
2.0008 | 11.765 | -159.018 | -28.0306 | 134.515 | 0.17786
3.0013 | 11.7967 | -157.246 | -26.8635 | 173.221 | 0.2027
4.0007 | 11.869 | -155.001 | -24.1284 | -165.425 | 0.27543
5.0008 | 11.9799 | -152.469 | -21.9834 | -154.573 | 0.34813
6.001 | 12.129 | -149.816 | -21.1074 | -147.187 | 0.37852
7.001 | 12.3124 | -147.236 | -21.3665 | -142.044 | 0.35972
8.0011 | 12.5086 | -144.905 | -22.7893 | -138.56 | 0.29853
9.0004 | 12.7051 | -142.922 | -27.2031 | -139.043 | 0.17557
10.0012 | 12.8901 | -141.405 | -36.9522 | 130.035 | 0.055941
11.0007 | 13.0394 | -140.362 | -23.1517 | 72.6475 | 0.26935
12.0009 | 13.1443 | -139.782 | -16.4904 | 68.1438 | 0.57315
13.0013 | 13.1806 | -139.64 | -12.2384 | 68.2276 | 0.93177
14.0013 | 13.1537 | -139.817 | -9.2729 | 67.9903 | 1.3163
15.0008 | 13.0497 | -140.192 | -7.1603 | 68.7337 | 1.7011
16.0011 | 12.876 | -140.837 | -5.5862 | 68.8272 | 2.0836
17.0011 | 12.6216 | -141.623 | -4.4914 | 68.9397 | 2.438
18.0011 | 12.2876 | -142.515 | -3.8401 | 68.4265 | 2.7354
19.0016 | 11.8632 | -143.65 | -3.5207 | 67.2378 | 2.9847
20.001 | 11.3556 | -144.973 | -3.5142 | 65.067 | 3.1706
21.0008 | 10.7326 | -146.638 | -3.7957 | 61.7388 | 3.3007
22.0011 | 9.9747 | -148.759 | -4.3888 | 56.6349 | 3.3655
23.0013 | 9.0755 | -151.439 | -5.1593 | 49.5131 | 3.4171
24.0012 | 8.0153 | -154.861 | -6.121 | 40.1589 | 3.4571
25.001 | 6.7913 | -159.155 | -7.177 | 29.2544 | 3.5265
26.0007 | 5.3482 | -164.594 | -8.3274 | 17.1651 | 3.6508
27.0008 | 3.696 | -171.395 | -9.682 | 4.846 | 3.7821
28.0014 | 1.8136 | -179.817 | -11.6728 | -6.7193 | 3.7337
29.0008 | -0.24257 | 169.847 | -14.9346 | -17.5621 | 3.2376
30.0011 | -2.472 | 157.334 | -21.6373 | -32.3266 | 1.9202
31.0016 | -4.8206 | 142.008 | -29.5211 | -175.421 | 1.0123
32.0008 | -7.1887 | 123.199 | -16.8533 | 155.251 | 5.9297
33.0005 | -9.2499 | 100.425 | -12.173 | 148.138 | 15.5613
34.0014 | -10.5668 | 73.9297 | -9.6702 | 143.961 | 25.7526
35.0014 | -10.5925 | 47.2054 | -8.2819 | 141.816 | 17.5733
36.001 | -9.5305 | 24.9574 | -7.6407 | 141.115 | 19.3028
37.0013 | -7.9491 | 8.8041 | -7.4618 | 141.633 | 31.044
38.001 | -6.3617 | -2.4718 | -7.5839 | 143.135 | 23.0688
39.0008 | -4.9563 | -10.6814 | -7.9153 | 144.904 | 15.4573
40.0007 | -3.7833 | -17.2665 | -8.3901 | 145.384 | 11.7292
41.0015 | -2.9221 | -22.7031 | -9.1216 | 143.691 | 9.3078
42.0009 | -2.3658 | -27.4725 | -10.2253 | 138.468 | 7.4549
43.0011 | -2.1349 | -31.488 | -11.7773 | 128.117 | 5.9462
44.0009 | -2.1983 | -34.7712 | -13.5719 | 109.41 | 4.8091
45.001 | -2.4923 | -36.5462 | -14.7424 | 82.0375 | 4.3271
46.0011 | -2.9593 | -36.9113 | -14.3538 | 52.6275 | 4.797
47.0009 | -3.4708 | -35.9602 | -13.0036 | 29.3464 | 6.0278
48.0011 | -3.8897 | -33.5864 | -11.6304 | 13.9886 | 7.571
49.0015 | -4.145 | -30.982 | -10.6508 | 2.6357 | 8.9241
50.0003 | -4.2507 | -28.9747 | -9.9927 | -6.4936 | 9.9241
51.0013 | -4.2623 | -27.8732 | -9.4842 | -14.4294 | 10.6966
52.0009 | -4.2896 | -27.9628 | -9.03 | -22.2468 | 11.4924
53.0011 | -4.3544 | -28.8175 | -8.4751 | -30.6063 | 12.6583
54.0008 | -4.4427 | -30.0071 | -7.8255 | -39.5008 | 14.3202
55.0011 | -4.5031 | -31.4156 | -7.1307 | -48.4826 | 16.4717
56.0011 | -4.4487 | -32.9128 | -6.428 | -57.6677 | 18.9041
57.0008 | -4.2665 | -34.8721 | -5.8269 | -66.5608 | 20.9553
58.0011 | -3.966 | -37.8102 | -5.3744 | -74.8099 | 21.8412
59.0007 | -3.6243 | -41.8876 | -5.1096 | -82.2751 | 21.382
60.0009 | -3.3101 | -46.9625 | -5.043 | -88.6568 | 20.0502
61.0011 | -3.0979 | -53.0746 | -5.1989 | -93.9248 | 18.3907
62.001 | -3.0219 | -59.7829 | -5.5004 | -98.2875 | 16.9718
63.0011 | -3.1198 | -67.04 | -5.9361 | -101.443 | 15.8788
64.0014 | -3.3501 | -74.595 | -6.396 | -103.913 | 15.2111
65.0007 | -3.7268 | -82.5129 | -6.9067 | -105.87 | 14.8448
66.0007 | -4.1664 | -90.8359 | -7.4819 | -108.077 | 14.4907
67.0011 | -4.6305 | -99.9647 | -8.1487 | -110.44 | 13.9882
68.0009 | -5.0344 | -109.784 | -8.9878 | -113.021 | 13.0058
69.001 | -5.3317 | -120.414 | -10.0395 | -115.853 | 11.5496
70.0003 | -5.504 | -131.645 | -11.3276 | -118.11 | 9.8102
71.0009 | -5.5515 | -143.393 | -12.9179 | -118.925 | 7.9516
72.0009 | -5.4944 | -154.945 | -14.5792 | -116.493 | 6.3755
73.0011 | -5.4088 | -166.206 | -15.9741 | -110.224 | 5.3064
74.0012 | -5.3412 | -176.752 | -16.5025 | -102.481 | 4.9345
75.0009 | -5.2926 | 173.324 | -16.2254 | -96.3664 | 5.0735
76.0012 | -5.2879 | 163.898 | -15.5072 | -94.8821 | 5.5366
77.0006 | -5.3248 | 154.9 | -14.757 | -97.4494 | 6.104
78.0005 | -5.3898 | 146.351 | -14.2007 | -103.173 | 6.5996
79.0014 | -5.4627 | 138.17 | -13.817 | -109.604 | 6.9944
80.0009 | -5.5739 | 130.029 | -13.717 | -117.369 | 7.1865
81.0011 | -5.7289 | 122.024 | -13.7532 | -125.144 | 7.2974
82.001 | -5.9708 | 113.94 | -13.8634 | -132.876 | 7.423
83.0006 | -6.2907 | 105.743 | -13.941 | -139.788 | 7.6607
84.0009 | -6.7273 | 97.5298 | -13.9084 | -146.243 | 8.1489
85.001 | -7.2727 | 88.82 | -13.8593 | -152.107 | 8.8264
86.0012 | -7.9236 | 80.0805 | -13.6255 | -158.163 | 9.9808
87.0009 | -8.6756 | 70.8982 | -13.3673 | -164.241 | 11.578
88.0011 | -9.4582 | 61.5979 | -13.0565 | -171.135 | 13.7979
89.0013 | -10.3123 | 52.4123 | -12.8265 | -178.732 | 16.8495
90.001 | -11.1401 | 43.6829 | -12.5984 | 173.089 | 21.5405
FREQ | 1.1764
GREAT | CIRCLE | CUTPHI= | 45
ANGLE | RHC | RPHD | LHC | LPHD | AXIAL
-89.9984 | -12.8993 | -4.3434 | -12.492 | 83.3551 | 32.6014
-88.9987 | -11.9668 | 0.66203 | -12.714 | 88.9714 | 27.3337
-87.9991 | -11.0333 | 6.6353 | -12.9234 | 94.2205 | 19.3016
-86.9988 | -10.1405 | 13.1532 | -13.0675 | 99.0053 | 15.55
-85.9997 | -9.3269 | 20.7296 | -13.1112 | 103.572 | 13.373
-84.9984 | -8.5993 | 28.8613 | -13.1318 | 109.171 | 11.8642
-83.9991 | -8.0094 | 37.7902 | -13.1812 | 115.709 | 10.7755
-82.9991 | -7.5058 | 46.8676 | -13.3196 | 124.111 | 9.8237
-81.999 | -7.0927 | 55.9278 | -13.6551 | 133.891 | 8.8556
-80.9985 | -6.7786 | 64.4851 | -14.1945 | 144.844 | 7.8999
-79.9982 | -6.5067 | 72.7082 | -14.9102 | 156.672 | 6.9505
-78.9988 | -6.3149 | 80.6288 | -15.8364 | 168.473 | 6.0363
-77.9993 | -6.171 | 88.5937 | -16.9945 | 179.353 | 5.1416
-76.9989 | -6.0594 | 96.7534 | -18.3355 | -172.792 | 4.3136
-75.9992 | -6.0104 | 105.441 | -19.5704 | -168.584 | 3.7012
-74.9993 | -6.0023 | 114.85 | -20.402 | -171.289 | 3.3512
-73.9993 | -6.0655 | 124.967 | -20.3629 | -176.791 | 3.3919
-72.999 | -6.1597 | 135.998 | -19.2629 | 177.812 | 3.9077
-71.999 | -6.3018 | 147.697 | -17.7784 | 176.25 | 4.7495
-70.9995 | -6.4098 | 159.93 | -16.2855 | 177.288 | 5.7765
-69.999 | -6.4583 | 172.606 | -14.9066 | 179.633 | 6.9109
-68.999 | -6.3713 | -174.562 | -13.6075 | -177.761 | 8.0896
-67.999 | -6.1193 | -162.107 | -12.365 | -175.372 | 9.2487
-66.9993 | -5.6943 | -150.54 | -11.1629 | -173.042 | 10.3197
-65.9985 | -5.1469 | -140.405 | -10.0164 | -171.172 | 11.2706
-64.9988 | -4.5289 | -131.443 | -8.9438 | -168.933 | 12.0827
-63.9991 | -3.9295 | -123.748 | -7.9911 | -166.548 | 12.7794
-62.999 | -3.4216 | -117.034 | -7.2187 | -164.084 | 13.3448
-61.9988 | -3.0574 | -111.006 | -6.6385 | -161.588 | 13.8383
-60.9987 | -2.8656 | -105.346 | -6.2969 | -158.979 | 14.1995
-59.9988 | -2.8624 | -100.016 | -6.215 | -156.554 | 14.3961
-58.999 | -3.0472 | -94.6636 | -6.3871 | -153.943 | 14.4283
-57.9987 | -3.4023 | -89.1254 | -6.8212 | -150.981 | 14.2302
-56.9994 | -3.8278 | -83.694 | -7.4953 | -147.306 | 13.6372
-55.9992 | -4.2494 | -78.2371 | -8.373 | -142.113 | 12.6523
-54.9988 | -4.5545 | -73.5285 | -9.3676 | -134.549 | 11.3667
-53.9991 | -4.6784 | -69.8883 | -10.2639 | -123.285 | 10.1479
-52.9994 | -4.6177 | -67.5864 | -10.6276 | -108.835 | 9.5566
-51.9989 | -4.3662 | -67.1145 | -10.2415 | -93.8638 | 9.7389
-50.9984 | -4.0111 | -68.3409 | -9.3567 | -81.8781 | 10.5052
-49.9987 | -3.6205 | -70.7455 | -8.3728 | -73.2771 | 11.4718
-48.9982 | -3.2193 | -73.867 | -7.6532 | -67.2716 | 12.047
-47.9991 | -2.8938 | -77.484 | -7.3699 | -62.6255 | 11.9682
-46.9997 | -2.7192 | -80.2372 | -7.6257 | -58.824 | 11.2082
-45.9989 | -2.6956 | -82.247 | -8.5263 | -53.6488 | 9.8004
-44.9985 | -2.8839 | -82.6966 | -10.0688 | -45.0231 | 8.1449
-43.9992 | -3.2825 | -81.0156 | -12.0699 | -28.6059 | 6.6193
-42.9992 | -3.8544 | -76.549 | -13.153 | -1.2538 | 6.2067
-41.999 | -4.4872 | -68.8117 | -11.8952 | 25.6322 | 7.9081
-40.9985 | -4.9922 | -57.5707 | -9.6852 | 40.6244 | 11.5758
-39.9987 | -5.1563 | -44.2452 | -7.8895 | 46.7778 | 16.1349
-38.9992 | -4.9689 | -30.6415 | -6.728 | 47.9773 | 19.9209
-37.9988 | -4.6525 | -18.0652 | -6.1806 | 46.4092 | 21.136
-36.9987 | -4.4259 | -6.2071 | -6.1715 | 42.9961 | 19.9874
-35.9992 | -4.4483 | 5.467 | -6.6335 | 38.5192 | 18.0525
-34.9987 | -4.7175 | 18.5979 | -7.4576 | 32.8927 | 16.113
-33.9987 | -5.1098 | 34.5147 | -8.6288 | 26.1495 | 13.986
-32.9986 | -5.289 | 54.2126 | -9.8422 | 18.7585 | 11.8265
-31.9987 | -4.8172 | 76.2909 | -10.9245 | 11.7462 | 9.4278
-30.9984 | -3.5764 | 97.6034 | -11.6163 | 6.5398 | 7.2828
-29.999 | -1.8534 | 115.461 | -11.7332 | 3.9114 | 5.7736
-28.9981 | 0.087362 | 129.971 | -11.2547 | 4.983 | 4.8275
-27.999 | 2.006 | 141.447 | -10.2852 | 8.1541 | 4.3058
-26.9994 | 3.791 | 150.404 | -9.0578 | 12.2673 | 4.028
-25.9987 | 5.4077 | 157.524 | -7.8234 | 16.7367 | 3.8487
-24.999 | 6.8242 | 163.158 | -6.6371 | 21.3723 | 3.7449
-23.9987 | 8.0781 | 167.808 | -5.5233 | 25.8785 | 3.6831
-22.9992 | 9.1541 | 171.72 | -4.5541 | 30.0671 | 3.6368
-21.9989 | 10.0716 | 175.065 | -3.6756 | 33.7625 | 3.62
-20.9988 | 10.8407 | 177.985 | -3.036 | 36.4989 | 3.5649
-19.9995 | 11.4854 | -179.36 | -2.639 | 38.376 | 3.4619
-18.9992 | 12.0358 | -176.982 | -2.588 | 39.5316 | 3.2638
-17.999 | 12.4868 | -174.899 | -2.952 | 40.2011 | 2.9655
-16.9987 | 12.8506 | -173.141 | -3.7926 | 40.7395 | 2.5754
-15.9987 | 13.1286 | -171.745 | -5.1831 | 42.0617 | 2.1204
-14.9987 | 13.3305 | -170.698 | -7.1283 | 44.9152 | 1.6528
-13.9996 | 13.459 | -170 | -9.7503 | 51.3727 | 1.2025
-12.9988 | 13.5228 | -169.641 | -12.7139 | 64.2438 | 0.84791
-11.9989 | 13.531 | -169.573 | -15.2978 | 85.8867 | 0.62892
-10.999 | 13.4912 | -169.853 | -16.0704 | 109.8 | 0.578
-9.9985 | 13.4085 | -170.465 | -16.1607 | 126.563 | 0.57749
-8.999 | 13.2938 | -171.391 | -16.2118 | 134.872 | 0.58174
-7.9989 | 13.1401 | -172.635 | -17.1275 | 137.338 | 0.53285
-6.9987 | 12.96 | -174.155 | -18.587 | 136.786 | 0.45983
-5.999 | 12.757 | -175.761 | -20.8433 | 132.761 | 0.36299
-4.9984 | 12.5323 | -177.399 | -23.6655 | 124.148 | 0.26915
-3.9996 | 12.3106 | -178.937 | -26.264 | 112.451 | 0.20471
-2.9989 | 12.097 | 179.764 | -28.6647 | 97.9697 | 0.15914
-1.9989 | 11.9155 | 178.857 | -30.2845 | 89.5754 | 0.13485
-0.99829 | 11.7765 | 178.443 | -32.2585 | 100.008 | 0.10917
0.0013 | 11.6927 | 178.572 | -31.6901 | 124.657 | 0.11768
1.0008 | 11.6683 | 179.247 | -29.3582 | 156.229 | 0.15436
2.0008 | 11.7023 | -179.453 | -25.8579 | 172.88 | 0.23007
3.0013 | 11.7986 | -177.699 | -23.2457 | -176.83 | 0.30738
4.0007 | 11.9438 | -175.562 | -21.2264 | -168.964 | 0.38142
5.0008 | 12.1403 | -173.205 | -19.6933 | -162.574 | 0.4449
6.001 | 12.3704 | -170.774 | -18.7716 | -156.519 | 0.48179
7.001 | 12.6249 | -168.439 | -18.6672 | -153.103 | 0.47353
8.0011 | 12.8765 | -166.39 | -19.3446 | -148.945 | 0.42548
9.0004 | 13.1099 | -164.708 | -21.7894 | -147.963 | 0.31256
10.0012 | 13.2992 | -163.466 | -28.4073 | -146.941 | 0.14274
11.0007 | 13.4382 | -162.624 | -31.7198 | 31.0549 | 0.095928
12.0009 | 13.5083 | -162.257 | -19.4242 | 34.3996 | 0.39201
13.0013 | 13.4908 | -162.223 | -13.8522 | 35.1756 | 0.74639
14.0013 | 13.4001 | -162.496 | -10.4664 | 34.8248 | 1.1146
15.0008 | 13.2244 | -163.034 | -8.0054 | 34.9953 | 1.5116
16.0011 | 12.9702 | -163.69 | -6.3106 | 34.9806 | 1.8946
17.0011 | 12.637 | -164.47 | -5.1101 | 34.802 | 2.2643
18.0011 | 12.2309 | -165.341 | -4.3351 | 34.4488 | 2.5988
19.0016 | 11.7433 | -166.306 | -3.937 | 33.3933 | 2.8826
20.001 | 11.1812 | -167.479 | -3.8843 | 31.5423 | 3.0984
21.0008 | 10.5169 | -168.841 | -4.1568 | 28.8877 | 3.2446
22.0011 | 9.7257 | -170.556 | -4.7696 | 24.5082 | 3.3136
23.0013 | 8.7923 | -172.751 | -5.6825 | 18.4529 | 3.3216
24.0012 | 7.6941 | -175.508 | -6.899 | 10.5793 | 3.2756
25.001 | 6.3982 | -179.047 | -8.3143 | 0.8192 | 3.2299
26.0007 | 4.8356 | 176.332 | -9.9604 | -10.2737 | 3.1983
27.0008 | 2.978 | 170.439 | -11.9597 | -21.583 | 3.1454
28.0014 | 0.7667 | 162.707 | -14.7699 | -31.4559 | 2.9316
29.0008 | -1.7574 | 152.369 | -19.3994 | -35.7098 | 2.2922
30.0011 | -4.5575 | 138.046 | -30.4984 | 1.3674 | 0.87735
31.0016 | -7.4015 | 117.637 | -21.1481 | 97.485 | 3.6202
32.0008 | -9.5246 | 91.3644 | -14.6062 | 101.016 | 10.9198
33.0005 | -10.4108 | 63.9957 | -11.1836 | 99.4017 | 27.0418
34.0014 | -10.2776 | 40.4086 | -9.1597 | 97.8395 | 23.8407
35.0014 | -9.6536 | 21.5521 | -8.0355 | 97.439 | 20.6418
36.001 | -8.7836 | 5.6473 | -7.5181 | 97.9243 | 22.7668
37.0013 | -7.6674 | -8.2833 | -7.3759 | 99.558 | 35.5057
38.001 | -6.4208 | -20.3268 | -7.4731 | 102.027 | 24.3653
39.0008 | -5.1599 | -30.3425 | -7.7432 | 104.548 | 16.6171
40.0007 | -4.0435 | -39.0404 | -8.1522 | 105.435 | 12.6827
41.0015 | -3.1274 | -46.3932 | -8.7672 | 103.916 | 10.0694
42.0009 | -2.4904 | -52.5 | -9.7998 | 98.8918 | 8.0116
43.0011 | -2.1773 | -57.2226 | -11.214 | 88.909 | 6.4142
44.0009 | -2.1675 | -60.771 | -12.823 | 71.6622 | 5.2482
45.001 | -2.3906 | -62.6661 | -13.934 | 47.1222 | 4.7114
46.0011 | -2.7664 | -62.5389 | -13.8065 | 20.9107 | 5.0077
47.0009 | -3.1805 | -61.2945 | -12.7607 | -0.37379 | 5.9923
48.0011 | -3.4883 | -58.7832 | -11.6494 | -14.746 | 7.1699
49.0015 | -3.6544 | -56.4873 | -10.8628 | -24.9267 | 8.1195
50.0003 | -3.7021 | -54.7101 | -10.2671 | -32.6508 | 8.8524
51.0013 | -3.7322 | -54.0564 | -9.8527 | -39.5021 | 9.4104
52.0009 | -3.7774 | -54.2878 | -9.4566 | -46.7905 | 10.0132
53.0011 | -3.8394 | -55.1163 | -8.9859 | -55.1222 | 10.8157
54.0008 | -3.8781 | -56.2298 | -8.4559 | -64.6798 | 11.7817
55.0011 | -3.8602 | -57.5035 | -7.8843 | -74.982 | 12.857
56.0011 | -3.6896 | -59.2828 | -7.3126 | -85.8075 | 13.7401
57.0008 | -3.3954 | -62.0458 | -6.7798 | -96.0624 | 14.3161
58.0011 | -3.0365 | -65.6212 | -6.361 | -105.387 | 14.4676
59.0007 | -2.6894 | -70.5438 | -6.1493 | -113.56 | 14.1295
60.0009 | -2.3893 | -76.236 | -6.1029 | -120.132 | 13.5318
61.0011 | -2.2327 | -82.6848 | -6.2649 | -125.287 | 12.8401
62.001 | -2.1998 | -89.5163 | -6.5512 | -129.066 | 12.2034
63.0011 | -2.3014 | -96.5098 | -6.933 | -131.531 | 11.6847
64.0014 | -2.5372 | -103.563 | -7.308 | -133.469 | 11.4397
65.0007 | -2.8785 | -110.611 | -7.7311 | -135.469 | 11.2992
66.0007 | -3.2872 | -117.962 | -8.2233 | -137.658 | 11.1587
67.0011 | -3.7502 | -125.825 | -8.9155 | -140.537 | 10.7857
68.0009 | -4.2044 | -134.653 | -9.823 | -143.587 | 10.1
69.001 | -4.6547 | -144.286 | -11.0579 | -146.292 | 9.0503
70.0003 | -5.0362 | -155.003 | -12.6881 | -147.475 | 7.6591
71.0009 | -5.3597 | -166.781 | -14.5741 | -145.83 | 6.2725
72.0009 | -5.5717 | -179.018 | -16.3967 | -139.499 | 5.1407
73.0011 | -5.6966 | 168.74 | -17.5146 | -128.965 | 4.5578
74.0012 | -5.7497 | 157.054 | -17.4762 | -120.609 | 4.6083
75.0009 | -5.7573 | 146.119 | -16.9019 | -118.225 | 4.9445
76.0012 | -5.7473 | 135.855 | -16.2697 | -121.821 | 5.3344
77.0006 | -5.733 | 126.192 | -15.8905 | -128.984 | 5.5789
78.0005 | -5.7366 | 117.146 | -15.6818 | -138.272 | 5.727
79.0014 | -5.758 | 108.606 | -15.6454 | -147.887 | 5.7681
80.0009 | -5.8198 | 100.367 | -15.7386 | -157.72 | 5.7458
81.0011 | -5.9344 | 92.1029 | -15.8393 | -166.443 | 5.7557
82.001 | -6.127 | 83.918 | -15.91 | -173.817 | 5.8433
83.0006 | -6.4366 | 75.5606 | -15.8904 | -179.845 | 6.0875
84.0009 | -6.8566 | 67.1722 | -15.6104 | 174.587 | 6.6475
85.001 | -7.3864 | 58.7107 | -15.2129 | 169.102 | 7.4869
86.0012 | -8.0438 | 49.9136 | -14.6411 | 163.348 | 8.8136
87.0009 | -8.8023 | 41.136 | -14.0539 | 156.444 | 10.6501
88.0011 | -9.6282 | 32.1419 | -13.4933 | 148.482 | 13.1953
89.0013 | -10.4698 | 23.3556 | -13.042 | 139.769 | 16.6539
90.001 | -11.2965 | 14.9007 | -12.695 | 131.188 | 21.9025
FREQ | 1.1885
GREAT | CIRCLE | CUTPHI= | 45
ANGLE | RHC | RPHD | LHC | LPHD | AXIAL
-89.9984 | -12.8706 | -34.54 | -14.7917 | 51.0892 | 19.1613
-88.9987 | -12.1692 | -28.1301 | -15.114 | 56.8706 | 15.4983
-87.9991 | -11.4819 | -21.4628 | -15.4045 | 62.158 | 13.0713
-86.9988 | -10.7706 | -14.3064 | -15.7156 | 66.7998 | 11.1438
-85.9997 | -10.031 | -6.8133 | -16.0764 | 71.6472 | 9.5094
-84.9984 | -9.3153 | 1.1735 | -16.4018 | 76.759 | 8.2522
-83.9991 | -8.6483 | 9.5074 | -16.7945 | 83.6385 | 7.1837
-82.9991 | -8.0649 | 18.1806 | -17.1879 | 93.1668 | 6.345
-81.999 | -7.6018 | 26.8041 | -17.613 | 105.301 | 5.6805
-80.9985 | -7.265 | 35.5379 | -18.0934 | 120.677 | 5.1386
-79.9982 | -7.0751 | 44.0659 | -18.4244 | 137.137 | 4.8233
-78.9988 | -6.9392 | 52.8565 | -18.7861 | 154.669 | 4.5419
-77.9993 | -6.8591 | 61.851 | -19.2699 | 171.507 | 4.2445
-76.9989 | -6.7835 | 71.2066 | -20.1025 | -173.979 | 3.8087
-75.9992 | -6.6819 | 80.9385 | -21.4522 | -162.736 | 3.2079
-74.9993 | -6.5527 | 91.0699 | -23.3816 | -157.081 | 2.5202
-73.9993 | -6.4286 | 101.809 | -25.7018 | -163.435 | 1.8963
-72.999 | -6.3073 | 113.174 | -26.0902 | 175.444 | 1.7874
-71.999 | -6.1859 | 125.338 | -23.4832 | 158.755 | 2.3862
-70.9995 | -6.0407 | 137.819 | -20.2628 | 154.392 | 3.4222
-69.999 | -5.8285 | 150.699 | -17.5542 | 156.424 | 4.6087
-68.999 | -5.5219 | 163.52 | -15.3611 | 159.816 | 5.8027
-67.999 | -5.069 | 175.812 | -13.5918 | 162.942 | 6.8455
-66.9993 | -4.5207 | -173.373 | -12.1393 | 165.254 | 7.6925
-65.9985 | -3.9148 | -164.009 | -10.9283 | 166.974 | 8.333
-64.9988 | -3.3089 | -156.072 | -9.847 | 168.072 | 8.885
-63.9991 | -2.759 | -149.083 | -8.9041 | 169.163 | 9.3784
-62.999 | -2.2843 | -142.899 | -8.1188 | 170.51 | 9.795
-61.9988 | -1.9353 | -137.067 | -7.5355 | 172.166 | 10.1267
-60.9987 | -1.7213 | -131.314 | -7.1875 | 174.303 | 10.3234
-59.9988 | -1.6616 | -125.498 | -7.1018 | 176.628 | 10.3622
-58.999 | -1.7226 | -119.443 | -7.3066 | 179.41 | 10.1502
-57.9987 | -1.9095 | -113.06 | -7.8253 | -177.308 | 9.6836
-56.9994 | -2.1499 | -106.718 | -8.6598 | -172.927 | 8.9192
-55.9992 | -2.3864 | -100.715 | -9.7039 | -166.876 | 8.003
-54.9988 | -2.5984 | -95.5164 | -10.8152 | -158.261 | 7.1188
-53.9991 | -2.7298 | -91.6411 | -11.6718 | -145.903 | 6.4912
-52.9994 | -2.7715 | -89.2943 | -11.7684 | -131.392 | 6.4464
-51.9989 | -2.7634 | -88.6956 | -11.0966 | -118.256 | 7.0133
-50.9984 | -2.7027 | -89.7023 | -10.029 | -108.76 | 7.9938
-49.9987 | -2.6332 | -91.8897 | -8.9983 | -102.871 | 9.0978
-48.9982 | -2.5647 | -94.7364 | -8.257 | -99.1545 | 9.9943
-47.9991 | -2.5334 | -98.05 | -7.9443 | -96.3408 | 10.4062
-46.9997 | -2.5636 | -100.524 | -8.1643 | -93.6843 | 10.1258
-45.9989 | -2.697 | -102.248 | -8.9938 | -89.6727 | 9.1837
-44.9985 | -2.9211 | -102.229 | -10.4334 | -82.2376 | 7.8004
-43.9992 | -3.2439 | -100 | -12.2633 | -67.3829 | 6.4282
-42.9992 | -3.5886 | -95.1885 | -13.3136 | -42.3704 | 5.8854
-41.999 | -3.8555 | -87.7545 | -12.2084 | -16.8373 | 6.9956
-40.9985 | -3.9212 | -78.1767 | -10.0464 | -1.8659 | 9.4044
-39.9987 | -3.7458 | -67.5784 | -8.1948 | 4.7138 | 12.0188
-38.9992 | -3.405 | -57.4042 | -6.9163 | 6.2143 | 14.0047
-37.9988 | -3.0942 | -48.0929 | -6.2102 | 5.1259 | 15.0172
-36.9987 | -2.992 | -39.3425 | -6.053 | 2.4798 | 15.1687
-35.9992 | -3.2266 | -30.5282 | -6.3425 | -1.097 | 15.0178
-34.9987 | -3.8597 | -20.4052 | -7.0453 | -5.0287 | 14.8296
-33.9987 | -4.8984 | -7.1844 | -8.0512 | -9.1445 | 14.9177
-32.9986 | -6.1679 | 11.9241 | -9.2559 | -12.9835 | 15.0941
-31.9987 | -6.8922 | 39.2645 | -10.3801 | -15.7507 | 14.0612
-30.9984 | -5.9253 | 70.0392 | -11.1562 | -16.6788 | 10.6824
-29.999 | -3.6172 | 94.3392 | -11.3057 | -15.8126 | 7.6226
-28.9981 | -0.99221 | 111.136 | -10.6875 | -13.9758 | 5.9072
-27.999 | 1.4101 | 122.842 | -9.5526 | -12.1833 | 5.0551
-26.9994 | 3.485 | 131.318 | -8.2026 | -10.5814 | 4.63
-25.9987 | 5.249 | 137.858 | -6.8792 | -8.8585 | 4.3908
-24.999 | 6.7492 | 143.017 | -5.68 | -6.9447 | 4.2352
-23.9987 | 8.0377 | 147.328 | -4.6081 | -4.6318 | 4.1268
-22.9992 | 9.1316 | 150.983 | -3.6919 | -2.1974 | 4.0402
-21.9989 | 10.0585 | 154.184 | -2.9273 | 0.26972 | 3.9628
-20.9988 | 10.8392 | 156.968 | -2.3603 | 2.3294 | 3.8632
-19.9995 | 11.4971 | 159.452 | -2.058 | 3.8373 | 3.7034
-18.9992 | 12.0567 | 161.626 | -2.0659 | 5.1248 | 3.4627
-17.999 | 12.5201 | 163.51 | -2.4859 | 6.2898 | 3.1202
-16.9987 | 12.8938 | 164.998 | -3.3456 | 7.4913 | 2.6999
-15.9987 | 13.1765 | 166.182 | -4.7462 | 10.1216 | 2.2185
-14.9987 | 13.3788 | 167.02 | -6.6529 | 14.7217 | 1.7366
-13.9996 | 13.5052 | 167.565 | -9.0913 | 23.5796 | 1.2907
-12.9988 | 13.5668 | 167.809 | -11.6917 | 38.9143 | 0.94919
-11.9989 | 13.5683 | 167.789 | -13.4274 | 60.3919 | 0.77687
-10.999 | 13.5197 | 167.536 | -13.8362 | 81.8443 | 0.74527
-9.9985 | 13.4264 | 167.027 | -13.8414 | 95.4445 | 0.75289
-8.999 | 13.2928 | 166.257 | -14.0858 | 103.043 | 0.74333
-7.9989 | 13.1245 | 165.264 | -14.8939 | 107.343 | 0.69049
-6.9987 | 12.9244 | 164.164 | -16.2657 | 108.914 | 0.60327
-5.999 | 12.7078 | 163.009 | -18.1397 | 107.789 | 0.49841
-4.9984 | 12.4776 | 161.847 | -19.9866 | 104.542 | 0.41373
-3.9996 | 12.2476 | 160.836 | -21.8607 | 99.69 | 0.34236
-2.9989 | 12.0404 | 160.018 | -22.7663 | 92.3618 | 0.3159
-1.9989 | 11.8736 | 159.436 | -23.2539 | 90.5978 | 0.30445
-0.99829 | 11.7523 | 159.211 | -23.1626 | 91.2142 | 0.31199
0.0013 | 11.6943 | 159.363 | -22.5123 | 100.719 | 0.33851
1.0008 | 11.6897 | 159.866 | -22.0045 | 112.839 | 0.35908
2.0008 | 11.7542 | 160.819 | -21.2278 | 125.595 | 0.38978
3.0013 | 11.8748 | 162.171 | -20.0104 | 140.809 | 0.44226
4.0007 | 12.0474 | 163.809 | -18.5494 | 153.769 | 0.51302
5.0008 | 12.2602 | 165.577 | -17.3015 | 163.097 | 0.57799
6.001 | 12.5075 | 167.467 | -16.3874 | 170.585 | 0.62414
7.001 | 12.7644 | 169.307 | -16.0294 | 174.79 | 0.63146
8.0011 | 13.0176 | 170.975 | -16.5718 | 177.839 | 0.57615
9.0004 | 13.2431 | 172.321 | -18.3336 | 177.848 | 0.45826
10.0012 | 13.4189 | 173.332 | -22.8136 | 174.862 | 0.26807
11.0007 | 13.5416 | 174.05 | -40.9405 | 120.92 | 0.032789
12.0009 | 13.5851 | 174.461 | -21.462 | 7.4749 | 0.30728
13.0013 | 13.5426 | 174.581 | -14.7913 | 4.7597 | 0.66583
14.0013 | 13.416 | 174.475 | -10.9537 | 3.4205 | 1.0517
15.0008 | 13.2087 | 174.224 | -8.3712 | 2.3714 | 1.4516
16.0011 | 12.9191 | 173.834 | -6.5357 | 1.7744 | 1.8567
17.0011 | 12.5575 | 173.398 | -5.2442 | 1.2327 | 2.25
18.0011 | 12.1287 | 172.84 | -4.3508 | 0.20605 | 2.6252
19.0016 | 11.6229 | 172.185 | -3.88 | -1.2221 | 2.9433
20.001 | 11.069 | 171.341 | -3.7519 | -3.425 | 3.1889
21.0008 | 10.4176 | 170.245 | -3.9735 | -6.338 | 3.3546
22.0011 | 9.655 | 168.723 | -4.5136 | -10.3108 | 3.4439
23.0013 | 8.7581 | 166.684 | -5.3685 | -15.4124 | 3.4611
24.0012 | 7.6854 | 164.076 | -6.5609 | -21.8236 | 3.4124
25.001 | 6.3988 | 160.722 | -7.9907 | -29.3249 | 3.3552
26.0007 | 4.8144 | 156.484 | -9.7433 | -37.3021 | 3.2893
27.0008 | 2.869 | 151.072 | -11.8649 | -44.7116 | 3.2218
28.0014 | 0.46439 | 143.968 | -14.6405 | -48.8077 | 3.0841
29.0008 | -2.4404 | 134.083 | -18.5168 | -43.016 | 2.7519
30.0011 | -5.8941 | 118.683 | -22.1904 | -6.9909 | 2.682
31.0016 | -9.4782 | 92.1432 | -18.9759 | 37.4588 | 6.0542
32.0008 | -11.1194 | 54.3821 | -14.6228 | 50.7686 | 14.0239
33.0005 | -10.1793 | 23.6272 | -11.8004 | 54.0688 | 20.6256
34.0014 | -8.7119 | 4.9156 | -10.0534 | 55.2783 | 22.2626
35.0014 | -7.5336 | -7.6875 | -9.0075 | 56.4539 | 21.4481
36.001 | -6.5916 | -17.9931 | -8.4971 | 58.5513 | 19.2314
37.0013 | -5.7394 | -28.1899 | -8.2988 | 61.2179 | 16.6968
38.001 | -4.9287 | -38.4465 | -8.2997 | 64.4193 | 14.3496
39.0008 | -4.1498 | -48.4945 | -8.4067 | 66.9765 | 12.3865
40.0007 | -3.4266 | -58.2329 | -8.6486 | 67.8448 | 10.6964
41.0015 | -2.8351 | -67.1501 | -9.1521 | 65.9239 | 9.1581
42.0009 | -2.4483 | -74.8372 | -9.9811 | 60.5193 | 7.7794
43.0011 | -2.3038 | -80.6923 | -11.1536 | 50.6645 | 6.5672
44.0009 | -2.4078 | -84.6881 | -12.4657 | 34.8477 | 5.6479
45.001 | -2.6937 | -86.6896 | -13.3366 | 13.4692 | 5.2563
46.0011 | -3.0522 | -86.0164 | -13.2377 | -8.8312 | 5.5597
47.0009 | -3.3332 | -83.7869 | -12.4533 | -27.3279 | 6.3472
48.0011 | -3.4327 | -80.6949 | -11.4516 | -40.2007 | 7.3026
49.0015 | -3.3744 | -77.9305 | -10.6053 | -48.7723 | 8.0954
50.0003 | -3.2249 | -76.2269 | -9.9373 | -55.5132 | 8.6773
51.0013 | -3.1042 | -75.8681 | -9.4137 | -61.6171 | 9.1676
52.0009 | -3.0409 | -76.3624 | -9.0113 | -68.3539 | 9.6098
53.0011 | -3.034 | -77.3794 | -8.7014 | -76.5965 | 10.03
54.0008 | -3.0141 | -78.6805 | -8.4649 | -86.5878 | 10.3465
55.0011 | -2.9183 | -80.5278 | -8.2677 | -97.9894 | 10.4994
56.0011 | -2.7165 | -83.2201 | -8.0711 | -110.179 | 10.4915
57.0008 | -2.4324 | -86.9295 | -7.8609 | -122.289 | 10.3796
58.0011 | -2.1294 | -91.6798 | -7.7001 | -133.122 | 10.1695
59.0007 | -1.8561 | -97.5628 | -7.6173 | -142.478 | 9.8972
60.0009 | -1.6655 | -104.173 | -7.6872 | -149.521 | 9.5409
61.0011 | -1.5975 | -111.194 | -7.835 | -154.783 | 9.2591
62.001 | -1.652 | -118.483 | -8.0663 | -158.363 | 9.0366
63.0011 | -1.8391 | -125.779 | -8.3228 | -160.849 | 8.951
64.0014 | -2.1161 | -133.002 | -8.6129 | -162.863 | 8.9352
65.0007 | -2.4549 | -140.096 | -8.9835 | -165.082 | 8.8963
66.0007 | -2.8401 | -147.416 | -9.5354 | -167.691 | 8.6972
67.0011 | -3.2463 | -155.151 | -10.3781 | -170.647 | 8.2026
68.0009 | -3.6673 | -163.589 | -11.6143 | -172.861 | 7.3708
69.001 | -4.1 | -172.73 | -13.2626 | -173.681 | 6.3135
70.0003 | -4.522 | 177.302 | -15.284 | -170.271 | 5.1803
71.0009 | -4.9448 | 166.271 | -17.2801 | -160.552 | 4.2831
72.0009 | -5.3365 | 154.6 | -18.1992 | -145.648 | 4.0213
73.0011 | -5.6705 | 142.788 | -17.723 | -134.013 | 4.4309
74.0012 | -5.947 | 131.024 | -16.8236 | -130.875 | 5.1084
75.0009 | -6.1415 | 119.891 | -16.2165 | -133.47 | 5.636
76.0012 | -6.2916 | 109.144 | -16.0046 | -140.166 | 5.8942
77.0006 | -6.3972 | 98.882 | -16.1636 | -148.716 | 5.8552
78.0005 | -6.4663 | 89.2076 | -16.6045 | -158.072 | 5.5923
79.0014 | -6.5213 | 79.9106 | -17.1152 | -167.05 | 5.2879
80.0009 | -6.5763 | 70.745 | -17.6178 | -174.813 | 5.0069
81.0011 | -6.6925 | 61.7472 | -17.9468 | 178.367 | 4.8791
82.001 | -6.8959 | 52.7105 | -17.9723 | 172.908 | 4.9857
83.0006 | -7.2396 | 43.7182 | -17.577 | 167.145 | 5.4568
84.0009 | -7.7227 | 34.7424 | -16.9492 | 160.702 | 6.263
85.001 | -8.3699 | 25.7979 | -16.2429 | 152.804 | 7.4418
86.0012 | -9.1518 | 16.7443 | -15.5179 | 143.685 | 9.0965
87.0009 | -10.0441 | 7.4416 | -14.9131 | 132.858 | 11.2715
88.0011 | -10.9517 | -2.0159 | -14.3822 | 121.521 | 14.2018
89.0013 | -11.8161 | -11.5905 | -13.9828 | 109.774 | 18.1255
90.001 | -12.5286 | -20.5217 | -13.6919 | 98.8112 | 23.4964
FREQ | 1.2123
GREAT | CIRCLE | CUTPHI= | 45
ANGLE | RHC | RPHD | LHC | LPHD | AXIAL
-89.9984 | -13.6021 | -95.1265 | -16.2204 | 21.9343 | 16.5019
-88.9987 | -12.7045 | -86.8408 | -16.5496 | 29.6139 | 13.2391
-87.9991 | -11.9475 | -78.4188 | -16.7358 | 35.8426 | 11.4094
-86.9988 | -11.3614 | -69.7457 | -16.7317 | 42.1489 | 10.4676
-85.9997 | -10.9152 | -61.451 | -16.6895 | 48.4643 | 9.8788
-84.9984 | -10.4995 | -53.4112 | -16.591 | 55.9047 | 9.4485
-83.9991 | -10.1349 | -45.5026 | -16.6681 | 63.5615 | 8.8909
-82.9991 | -9.7128 | -37.2809 | -16.7182 | 71.9423 | 8.342
-81.999 | -9.3122 | -28.5492 | -16.9381 | 80.5188 | 7.6851
-80.9985 | -8.8277 | -19.5039 | -17.088 | 90.6576 | 7.0791
-79.9982 | -8.3608 | -10.1038 | -17.3204 | 101.13 | 6.4768
-78.9988 | -7.934 | -0.67368 | -17.4398 | 112.105 | 6.0481
-77.9993 | -7.5655 | 8.9008 | -17.5945 | 124.108 | 5.6681
-76.9989 | -7.2728 | 18.557 | -17.8641 | 136.378 | 5.2895
-75.9992 | -7.068 | 28.112 | -18.1095 | 147.609 | 5.0069
-74.9993 | -6.9255 | 37.967 | -18.7183 | 157.066 | 4.5716
-73.9993 | -6.7937 | 48.5292 | -19.7882 | 163.163 | 3.9587
-72.999 | -6.6315 | 59.9416 | -21.5363 | 163.126 | 3.1576
-71.999 | -6.3357 | 72.1 | -23.5598 | 151.113 | 2.4066
-70.9995 | -5.9155 | 84.5615 | -23.621 | 126.593 | 2.2753
-69.999 | -5.3532 | 96.9459 | -21.2926 | 107.124 | 2.7964
-68.999 | -4.6493 | 109.026 | -18.415 | 100.597 | 3.612
-67.999 | -3.892 | 120.18 | -16.1262 | 100.761 | 4.3353
-66.9993 | -3.1514 | 130.122 | -14.3707 | 103.875 | 4.8999
-65.9985 | -2.4441 | 138.863 | -13.007 | 107.024 | 5.3079
-64.9988 | -1.8078 | 146.476 | -11.9359 | 110.222 | 5.5992
-63.9991 | -1.2315 | 153.324 | -11.051 | 112.418 | 5.8169
-62.999 | -0.72051 | 159.397 | -10.3026 | 114.077 | 5.9909
-61.9988 | -0.29811 | 164.86 | -9.7112 | 114.751 | 6.1185
-60.9987 | 0.040209 | 170.163 | -9.2993 | 115.213 | 6.175
-59.9988 | 0.28893 | 175.399 | -9.1404 | 116.437 | 6.1061
-58.999 | 0.46018 | -179.01 | -9.2832 | 118.587 | 5.872
-57.9987 | 0.52927 | -173.075 | -9.8625 | 122.723 | 5.4205
-56.9994 | 0.53601 | -166.833 | -10.8209 | 129.658 | 4.8188
-55.9992 | 0.49817 | -160.642 | -12.0353 | 140.769 | 4.1827
-54.9988 | 0.44234 | -154.719 | -13.0485 | 156.659 | 3.7317
-53.9991 | 0.37082 | -149.658 | -13.1785 | 175.181 | 3.7059
-52.9994 | 0.30329 | -145.627 | -12.3396 | -169.337 | 4.1283
-51.9989 | 0.2027 | -143.009 | -11.1683 | -160.465 | 4.8106
-50.9984 | 0.070167 | -141.877 | -10.0867 | -156.7 | 5.5793
-49.9987 | -0.11337 | -142.024 | -9.2937 | -155.841 | 6.2994
-48.9982 | -0.37505 | -143.076 | -8.8287 | -156.795 | 6.9061
-47.9991 | -0.72123 | -144.95 | -8.7395 | -158.31 | 7.3032
-46.9997 | -1.1023 | -146.544 | -9.0639 | -159.343 | 7.3568
-45.9989 | -1.5909 | -147.891 | -9.9638 | -159.001 | 6.9778
-44.9985 | -2.1422 | -148.022 | -11.428 | -155.666 | 6.2167
-43.9992 | -2.7167 | -146.596 | -13.5302 | -146.091 | 5.1478
-42.9992 | -3.2211 | -142.939 | -15.4001 | -124.664 | 4.3642
-41.999 | -3.5547 | -137.605 | -15.0853 | -97.086 | 4.7186
-40.9985 | -3.601 | -130.943 | -12.8849 | -79.4807 | 6.2181
-39.9987 | -3.4223 | -123.876 | -10.7568 | -72.8417 | 7.9851
-38.9992 | -3.1383 | -117.513 | -9.1719 | -72.4155 | 9.5251
-37.9988 | -2.965 | -112.086 | -8.2087 | -75.0587 | 10.6626
-36.9987 | -3.0829 | -107.384 | -7.7891 | -79.2926 | 11.5523
-35.9992 | -3.6828 | -102.81 | -7.8913 | -84.0145 | 12.4821
-34.9987 | -4.859 | -97.1602 | -8.3504 | -88.2893 | 14.0527
-33.9987 | -6.9866 | -88.6946 | -9.2869 | -91.2597 | 17.6119
-32.9986 | -10.4671 | -72.1175 | -10.384 | -92.4646 | 46.4031
-31.9987 | -14.8321 | -28.0384 | -11.4888 | -91.201 | 14.4196
-30.9984 | -11.7725 | 34.8791 | -12.1178 | -86.0686 | 34.0327
-29.999 | -6.5863 | 60.593 | -12.0723 | -81.2851 | 10.2939
-28.9981 | -2.7307 | 73.6949 | -11.4544 | -77.3193 | 6.6728
-27.999 | 0.23333 | 82.5773 | -10.4129 | -76.4085 | 5.2541
-26.9994 | 2.664 | 89.3721 | -9.3167 | -75.9807 | 4.4694
-25.9987 | 4.668 | 94.9209 | -8.3323 | -75.1507 | 3.9559
-24.999 | 6.3545 | 99.3235 | -7.4052 | -74.0345 | 3.6146
-23.9987 | 7.7896 | 103.087 | -6.5524 | -71.8669 | 3.3741
-22.9992 | 8.9971 | 106.234 | -5.637 | -69.2956 | 3.2598
-21.9989 | 10.0009 | 108.972 | -4.9791 | -66.5955 | 3.1297
-20.9988 | 10.8043 | 111.426 | -4.2705 | -64.8963 | 3.095
-19.9995 | 11.4576 | 113.772 | -3.8269 | -64.4669 | 3.0197
-18.9992 | 11.9996 | 115.914 | -3.8508 | -64.3838 | 2.8257
-17.999 | 12.4023 | 117.948 | -4.2465 | -64.6396 | 2.5737
-16.9987 | 12.7424 | 119.599 | -5.4378 | -63.7314 | 2.153
-15.9987 | 12.9782 | 121.137 | -7.0157 | -61.402 | 1.7443
-14.9987 | 13.1421 | 122.296 | -9.3864 | -56.5419 | 1.3009
-13.9996 | 13.2524 | 123.169 | -12.2076 | -44.7147 | 0.92738
-12.9988 | 13.3049 | 123.735 | -15.3538 | -20.9829 | 0.64137
-11.9989 | 13.3042 | 123.962 | -15.8934 | 9.6359 | 0.60275
-10.999 | 13.2802 | 123.826 | -15.3292 | 30.4323 | 0.64502
-9.9985 | 13.2058 | 123.482 | -14.4557 | 43.3202 | 0.71948
-8.999 | 13.1043 | 122.801 | -14.9033 | 51.2161 | 0.69134
-7.9989 | 12.9698 | 122.172 | -15.3587 | 57.8298 | 0.66624
-6.9987 | 12.8145 | 121.227 | -16.8619 | 63.6643 | 0.5704
-5.999 | 12.6689 | 120.517 | -18.9101 | 65.1603 | 0.45814
-4.9984 | 12.4955 | 119.725 | -20.9028 | 68.1362 | 0.37153
-3.9996 | 12.3365 | 119.028 | -23.4792 | 62.077 | 0.28125
-2.9989 | 12.1842 | 118.646 | -25.3809 | 44.6652 | 0.22994
-1.9989 | 12.0608 | 118.323 | -24.5416 | 24.6307 | 0.2569
-0.99829 | 11.9604 | 118.15 | -23.906 | 15.8979 | 0.27962
0.0013 | 11.9002 | 118.172 | -23.7337 | 12.9649 | 0.2872
1.0008 | 11.8816 | 118.572 | -23.7782 | 24.3056 | 0.28635
2.0008 | 11.8961 | 119.163 | -23.4308 | 47.9528 | 0.29754
3.0013 | 11.9554 | 120.064 | -22.0091 | 78.7326 | 0.34808
4.0007 | 12.0775 | 121.384 | -19.0779 | 96.6576 | 0.48104
5.0008 | 12.2285 | 122.791 | -16.3056 | 106.522 | 0.65065
6.001 | 12.4116 | 124.3 | -14.4695 | 112.555 | 0.7872
7.001 | 12.6209 | 125.74 | -13.4864 | 115.419 | 0.86066
8.0011 | 12.8326 | 127.014 | -13.166 | 117.082 | 0.87152
9.0004 | 13.0149 | 128.17 | -13.9383 | 118.882 | 0.78068
10.0012 | 13.1662 | 128.916 | -15.9282 | 119.014 | 0.60996
11.0007 | 13.2428 | 129.414 | -20.7013 | 119.414 | 0.3489
12.0009 | 13.2621 | 129.708 | -42.4843 | 90.8868 | 0.028349
13.0013 | 13.1871 | 129.825 | -20.8116 | -61.0833 | 0.34671
14.0013 | 13.0366 | 129.776 | -14.0434 | -62.1165 | 0.76936
15.0008 | 12.8219 | 129.586 | -10.49 | -62.649 | 1.1883
16.0011 | 12.5336 | 129.517 | -8.1376 | -64.6485 | 1.6126
17.0011 | 12.1776 | 129.115 | -6.6139 | -66.3975 | 2.0054
18.0011 | 11.7776 | 128.833 | -5.9952 | -69.2863 | 2.2576
19.0016 | 11.3162 | 128.226 | -5.6141 | -72.7862 | 2.4905
20.001 | 10.8045 | 127.376 | -5.6823 | -76.2914 | 2.6229
21.0008 | 10.1917 | 126.108 | -6.2565 | -81.3116 | 2.6348
22.0011 | 9.4212 | 124.275 | -7.0016 | -86.6885 | 2.6426
23.0013 | 8.502 | 121.876 | -7.9527 | -94.5915 | 2.6328
24.0012 | 7.3483 | 118.965 | -9.0748 | -103.096 | 2.6426
25.001 | 5.9427 | 115.572 | -10.3128 | -112.536 | 2.6948
26.0007 | 4.1467 | 111.764 | -11.4797 | -121.401 | 2.9009
27.0008 | 1.8611 | 107.124 | -12.5557 | -129.212 | 3.3445
28.0014 | -1.0757 | 101.933 | -14.1187 | -133.232 | 3.9359
29.0008 | -5.0657 | 95.3599 | -16.0823 | -133.301 | 5.0221
30.0011 | -11.0589 | 82.4602 | -18.816 | -125.321 | 7.5548
31.0016 | -20.7754 | 22.0138 | -21.5836 | -96.3912 | 26.6533
32.0008 | -14.1561 | -56.4507 | -20.682 | -57.1867 | 8.8998
33.0005 | -9.4497 | -70.0402 | -17.5877 | -35.8586 | 7.1912
34.0014 | -6.8766 | -76.0957 | -15.306 | -26.6567 | 6.9275
35.0014 | -5.2745 | -80.639 | -13.9801 | -20.9899 | 6.6882
36.001 | -4.1145 | -85.2048 | -13.3202 | -16.5344 | 6.2794
37.0013 | -3.2415 | -90.7993 | -13.1868 | -12.1938 | 5.727
38.001 | -2.5944 | -97.3665 | -13.3359 | -7.5212 | 5.1933
39.0008 | -2.1319 | -104.619 | -13.6871 | -3.2355 | 4.7046
40.0007 | -1.8486 | -112.03 | -14.0559 | -1.6694 | 4.3493
41.0015 | -1.7419 | -119.171 | -14.6723 | -4.1801 | 3.989
42.0009 | -1.7849 | -125.035 | -15.4503 | -12.4219 | 3.6553
43.0011 | -2.0008 | -128.785 | -16.0854 | -28.8323 | 3.4783
44.0009 | -2.2487 | -130.091 | -15.8989 | -50.042 | 3.6618
45.001 | -2.4361 | -129.444 | -14.7684 | -71.6333 | 4.2846
46.0011 | -2.3989 | -127.091 | -13.1399 | -88.1194 | 5.1937
47.0009 | -2.14 | -124.429 | -11.6233 | -100.062 | 6.0652
48.0011 | -1.7518 | -123.154 | -10.4378 | -108.555 | 6.7049
49.0015 | -1.3812 | -122.865 | -9.6044 | -115.035 | 7.1129
50.0003 | -1.0998 | -123.596 | -9.0151 | -120.487 | 7.401
51.0013 | -0.93475 | -125.041 | -8.6979 | -125.938 | 7.5488
52.0009 | -0.85819 | -126.787 | -8.5265 | -131.816 | 7.6427
53.0011 | -0.79939 | -128.722 | -8.532 | -138.682 | 7.5789
54.0008 | -0.71984 | -130.929 | -8.6747 | -147.009 | 7.3633
55.0011 | -0.59504 | -133.806 | -8.9292 | -156.439 | 7.0125
56.0011 | -0.45504 | -137.649 | -9.2249 | -167.157 | 6.634
57.0008 | -0.3232 | -142.375 | -9.5251 | -178.179 | 6.2824
58.0011 | -0.27704 | -147.991 | -9.7672 | 171.24 | 6.06
59.0007 | -0.31098 | -154.149 | -9.9824 | 162.122 | 5.9248
60.0009 | -0.45142 | -160.633 | -10.1874 | 155.071 | 5.8774
61.0011 | -0.68206 | -167.163 | -10.4057 | 150.65 | 5.8864
62.001 | -0.99909 | -173.68 | -10.6226 | 147.624 | 5.9601
63.0011 | -1.3613 | 179.909 | -10.8253 | 145.681 | 6.0797
64.0014 | -1.7559 | 173.494 | -11.1882 | 143.663 | 6.1039
65.0007 | -2.1703 | 166.846 | -11.7157 | 141.881 | 6.0184
66.0007 | -2.6242 | 159.785 | -12.6027 | 140.186 | 5.7035
67.0011 | -3.139 | 151.962 | -13.8793 | 140.024 | 5.194
68.0009 | -3.7068 | 143.321 | -15.385 | 142.715 | 4.6353
69.001 | -4.3488 | 133.937 | -16.8404 | 150.503 | 4.2036
70.0003 | -5.0111 | 123.831 | -17.4289 | 162.762 | 4.2409
71.0009 | -5.6788 | 113.055 | -16.9196 | 172.826 | 4.8872
72.0009 | -6.2727 | 101.629 | -15.8612 | 176.308 | 5.9862
73.0011 | -6.7416 | 90.1509 | -15.0443 | 175.066 | 7.0407
74.0012 | -7.0485 | 78.9516 | -14.656 | 171.052 | 7.7037
75.0009 | -7.2071 | 68.1525 | -14.8069 | 165.962 | 7.7114
76.0012 | -7.3081 | 57.3935 | -15.4368 | 160.613 | 7.1999
77.0006 | -7.3427 | 46.985 | -16.3307 | 156.059 | 6.4536
78.0005 | -7.3982 | 36.9641 | -17.269 | 152.686 | 5.78
79.0014 | -7.5616 | 27.1464 | -17.803 | 148.158 | 5.5216
80.0009 | -7.8364 | 17.4846 | -17.9813 | 142.835 | 5.5876
81.0011 | -8.2864 | 8.0107 | -17.4707 | 133.853 | 6.2963
82.001 | -8.8918 | -0.91793 | -16.5688 | 122.522 | 7.6341
83.0006 | -9.6329 | -9.424 | -15.4746 | 110.401 | 9.7852
84.0009 | -10.4678 | -17.1681 | -14.4868 | 98.5943 | 12.8675
85.001 | -11.3393 | -24.3491 | -13.683 | 87.0751 | 17.4515
86.0012 | -12.1754 | -31.1468 | -13.1376 | 76.2734 | 25.1408
87.0009 | -12.9622 | -38.4871 | -12.8933 | 66.1955 | 48.0313
88.0011 | -13.7405 | -46.756 | -12.9004 | 56.4045 | 26.3175
89.0013 | -14.5428 | -56.0997 | -13.1083 | 47.5131 | 21.6823
90.001 | -15.3626 | -66.6764 | -13.37 | 39.3648 | 18.8465
FREQ | 1.2276
GREAT | CIRCLE | CUTPHI= | 45
ANGLE | RHC | RPHD | LHC | LPHD | AXIAL
-89.9984 | -14.8785 | -139.188 | -13.361 | -8.1017 | 21.1964
-88.9987 | -13.7544 | -130.655 | -13.7848 | -2.1356 | 55.1261
-87.9991 | -12.7193 | -121.239 | -14.1388 | 1.768 | 21.7737
-86.9988 | -11.857 | -110.499 | -14.3608 | 5.0471 | 16.885
-85.9997 | -11.2785 | -99.8582 | -14.4013 | 8.3887 | 14.9989
-84.9984 | -10.8302 | -90.13 | -14.4952 | 13.3011 | 13.643
-83.9991 | -10.4794 | -80.5484 | -14.6568 | 20.3758 | 12.544
-82.9991 | -10.1768 | -71.9654 | -14.8614 | 28.6957 | 11.5904
-81.999 | -9.848 | -63.6501 | -15.2849 | 37.5068 | 10.3673
-80.9985 | -9.5194 | -55.6514 | -15.8527 | 47.0249 | 9.1376
-79.9982 | -9.155 | -47.6722 | -16.6633 | 56.8684 | 7.8045
-78.9988 | -8.8005 | -39.3032 | -17.5091 | 67.7443 | 6.6856
-77.9993 | -8.5083 | -30.4475 | -18.6263 | 79.1875 | 5.6062
-76.9989 | -8.2364 | -20.9102 | -19.6961 | 91.5969 | 4.7592
-75.9992 | -8.0701 | -10.6617 | -20.6178 | 104.996 | 4.1756
-74.9993 | -7.8938 | 0.5349 | -21.591 | 116.606 | 3.6415
-73.9993 | -7.7004 | 12.3391 | -23.0736 | 126.732 | 2.9884
-72.999 | -7.3391 | 24.8539 | -24.8875 | 131.864 | 2.3173
-71.999 | -6.8338 | 37.4545 | -27.7026 | 129.334 | 1.5761
-70.9995 | -6.2142 | 49.7936 | -30.1883 | 105.165 | 1.1008
-69.999 | -5.4433 | 61.503 | -27.646 | 74.9134 | 1.3508
-68.999 | -4.6116 | 72.7429 | -23.6654 | 64.1724 | 1.9452
-67.999 | -3.7449 | 83.0617 | -20.1196 | 65.8533 | 2.6575
-66.9993 | -2.8873 | 92.4786 | -17.4895 | 70.0092 | 3.2721
-65.9985 | -2.0794 | 100.815 | -15.4754 | 74.2038 | 3.774
-64.9988 | -1.3652 | 108.202 | -13.8976 | 78.0164 | 4.1832
-63.9991 | -0.72437 | 114.687 | -12.7146 | 80.3519 | 4.4643
-62.999 | -0.16756 | 120.369 | -11.905 | 81.1454 | 4.6022
-61.9988 | 0.28281 | 125.564 | -11.4163 | 80.9749 | 4.6236
-60.9987 | 0.62414 | 130.331 | -11.1748 | 79.9605 | 4.5683
-59.9988 | 0.87136 | 135.166 | -11.1896 | 79.6923 | 4.4264
-58.999 | 1.066 | 140.42 | -11.5321 | 81.0154 | 4.1504
-57.9987 | 1.1972 | 146.017 | -12.2147 | 84.9664 | 3.7669
-56.9994 | 1.2887 | 152.063 | -13.0845 | 93.9027 | 3.3617
-55.9992 | 1.3669 | 158.289 | -13.904 | 108.761 | 3.0245
-54.9988 | 1.4464 | 164.34 | -13.9363 | 128.101 | 2.9851
-53.9991 | 1.5183 | 169.755 | -13.0155 | 146.199 | 3.2986
-52.9994 | 1.5478 | 174.245 | -11.6273 | 158.078 | 3.8744
-51.9989 | 1.5166 | 177.481 | -10.368 | 164.553 | 4.5214
-50.9984 | 1.3983 | 179.387 | -9.4728 | 166.888 | 5.1118
-49.9987 | 1.1708 | -179.967 | -8.9122 | 166.26 | 5.6303
-48.9982 | 0.8294 | 179.847 | -8.7039 | 164.299 | 6.0274
-47.9991 | 0.36371 | 179.048 | -8.7918 | 160.828 | 6.3191
-46.9997 | -0.16184 | 178.28 | -9.1962 | 157.832 | 6.416
-45.9989 | -0.82403 | 178.107 | -10.0686 | 155.099 | 6.2489
-44.9985 | -1.5596 | 179.041 | -11.5137 | 154.477 | 5.7208
-43.9992 | -2.3128 | -178.257 | -13.7252 | 158.27 | 4.7866
-42.9992 | -2.9841 | -173.547 | -16.5903 | 172.17 | 3.681
-41.999 | -3.4134 | -167.345 | -18.18 | -158.826 | 3.2093
-40.9985 | -3.5323 | -160.843 | -16.504 | -132.174 | 3.9694
-39.9987 | -3.4318 | -154.764 | -14.0351 | -121.711 | 5.2817
-38.9992 | -3.2697 | -149.771 | -12.2096 | -121.042 | 6.4929
-37.9988 | -3.2701 | -146.071 | -11.1553 | -124.878 | 7.4301
-36.9987 | -3.6254 | -143.1 | -10.7071 | -130.723 | 8.2575
-35.9992 | -4.4888 | -140.177 | -10.7997 | -137.276 | 9.1659
-34.9987 | -6.0242 | -136.2 | -11.3376 | -142.923 | 10.5545
-33.9987 | -8.6035 | -129.794 | -12.2585 | -146.952 | 13.6659
-32.9986 | -13.1353 | -115.842 | -13.4593 | -147.613 | 34.5859
-31.9987 | -20.5768 | -58.7851 | -14.6136 | -144.259 | 9.6193
-30.9984 | -13.8906 | 22.1484 | -15.2878 | -136.975 | 21.9106
-29.999 | -7.6403 | 41.3876 | -15.2147 | -128.29 | 7.7371
-28.9981 | -3.4603 | 51.6146 | -14.4964 | -122.135 | 5.0102
-27.999 | -0.26554 | 58.8831 | -13.5516 | -117.543 | 3.8237
-26.9994 | 2.3112 | 64.3762 | -12.6157 | -113.989 | 3.1494
-25.9987 | 4.4311 | 68.5969 | -11.5559 | -110.229 | 2.7809
-24.999 | 6.1665 | 71.8937 | -10.4318 | -105.853 | 2.589
-23.9987 | 7.6083 | 74.6799 | -9.1213 | -101.766 | 2.5496
-22.9992 | 8.7851 | 77.2057 | -7.8017 | -98.6885 | 2.5925
-21.9989 | 9.7342 | 79.6487 | -6.6111 | -97.8369 | 2.6667
-20.9988 | 10.4958 | 82.0925 | -5.7808 | -98.2814 | 2.6882
-19.9995 | 11.1087 | 84.6368 | -5.3903 | -99.7033 | 2.6192
-18.9992 | 11.6322 | 87.2598 | -5.5746 | -101.772 | 2.4114
-17.999 | 12.0675 | 89.7472 | -6.4066 | -103.228 | 2.0807
-16.9987 | 12.4309 | 92.0303 | -8.0404 | -103.608 | 1.6504
-15.9987 | 12.7299 | 93.9148 | -10.6866 | -100.733 | 1.174
-14.9987 | 12.958 | 95.3649 | -14.5518 | -89.2791 | 0.73217
-13.9996 | 13.1148 | 96.3544 | -18.8483 | -55.2257 | 0.43831
-12.9988 | 13.2006 | 96.8981 | -18.1794 | -9.0274 | 0.46876
-11.9989 | 13.2239 | 96.9984 | -15.3616 | 12.5432 | 0.6468
-10.999 | 13.1897 | 96.8773 | -13.8976 | 22.7882 | 0.76871
-9.9985 | 13.1173 | 96.452 | -13.4344 | 30.3853 | 0.81767
-8.999 | 13.0181 | 95.8223 | -13.4646 | 38.1428 | 0.8242
-7.9989 | 12.8973 | 95.1421 | -13.9099 | 46.2087 | 0.79394
-6.9987 | 12.7718 | 94.375 | -14.4919 | 52.9409 | 0.75323
-5.999 | 12.651 | 93.5807 | -15.4866 | 58.0258 | 0.68106
-4.9984 | 12.5304 | 92.8456 | -16.947 | 58.8071 | 0.58363
-3.9996 | 12.4123 | 92.1834 | -19.1996 | 54.9631 | 0.4564
-2.9989 | 12.3013 | 91.6819 | -22.2762 | 41.4666 | 0.32436
-1.9989 | 12.2008 | 91.3287 | -25.4318 | 16.323 | 0.22816
-0.99829 | 12.1134 | 91.1724 | -26.0724 | -12.723 | 0.21408
0.0013 | 12.0457 | 91.2321 | -26.4346 | -24.9008 | 0.20694
1.0008 | 11.9985 | 91.6154 | -27.4997 | -11.6052 | 0.18406
2.0008 | 11.9879 | 92.294 | -26.5125 | 29.2742 | 0.20647
3.0013 | 12.016 | 93.1646 | -21.4148 | 58.9677 | 0.37015
4.0007 | 12.0872 | 94.3706 | -17.1174 | 70.2322 | 0.60226
5.0008 | 12.199 | 95.712 | -13.9914 | 74.721 | 0.85246
6.001 | 12.3488 | 97.1408 | -11.8314 | 77.2489 | 1.075
7.001 | 12.5172 | 98.5542 | -10.5696 | 78.4177 | 1.2196
8.0011 | 12.6888 | 99.8605 | -10.0544 | 79.695 | 1.269
9.0004 | 12.8434 | 100.963 | -10.307 | 79.2406 | 1.2107
10.0012 | 12.9561 | 101.772 | -11.4741 | 78.4786 | 1.0444
11.0007 | 13.018 | 102.392 | -14.1038 | 77.1285 | 0.76566
12.0009 | 13.0077 | 102.798 | -19.612 | 74.4227 | 0.40639
13.0013 | 12.9218 | 103.01 | -36.9175 | -44.6289 | 0.055961
14.0013 | 12.7591 | 103.098 | -18.1958 | -98.6698 | 0.49228
15.0008 | 12.5319 | 103.026 | -12.9195 | -102.274 | 0.9283
16.0011 | 12.2477 | 102.882 | -10.0939 | -105.008 | 1.3293
17.0011 | 11.9016 | 102.562 | -8.5715 | -107.177 | 1.65
18.0011 | 11.5171 | 102.084 | -7.9168 | -109.808 | 1.8613
19.0016 | 11.068 | 101.264 | -7.9174 | -112.657 | 1.9607
20.001 | 10.5555 | 100.134 | -8.4816 | -116.383 | 1.949
21.0008 | 9.9322 | 98.5277 | -9.5823 | -121.212 | 1.8439
22.0011 | 9.1613 | 96.4001 | -11.0379 | -127.925 | 1.7032
23.0013 | 8.2082 | 93.8205 | -12.7049 | -138.04 | 1.5681
24.0012 | 7.0194 | 90.8659 | -14.1372 | -152.045 | 1.5245
25.001 | 5.5386 | 87.6497 | -14.9941 | -168.261 | 1.6387
26.0007 | 3.6694 | 84.3099 | -15.0306 | 176.752 | 2.0268
27.0008 | 1.2832 | 81.0453 | -14.903 | 166.383 | 2.7168
28.0014 | -1.846 | 78.0582 | -14.9236 | 159.462 | 3.9197
29.0008 | -6.13 | 76.2347 | -15.638 | 156.637 | 6.0465
30.0011 | -13.084 | 77.1932 | -17.1426 | 155.661 | 12.7854
31.0016 | -31.166 | 178.298 | -20.0914 | 161.041 | 4.9868
32.0008 | -14.2082 | -121.321 | -24.7223 | -179.51 | 5.3398
33.0005 | -9.4126 | -118.944 | -27.9092 | -123.463 | 2.0753
34.0014 | -6.8628 | -119.147 | -24.2435 | -83.5239 | 2.363
35.0014 | -5.2058 | -120.702 | -21.9049 | -68.138 | 2.5587
36.001 | -4.0187 | -123.452 | -20.9665 | -54.6863 | 2.4854
37.0013 | -3.143 | -127.738 | -20.8846 | -38.3639 | 2.2658
38.001 | -2.5109 | -133.307 | -20.3467 | -20.1573 | 2.241
39.0008 | -2.0882 | -139.725 | -19.3157 | -6.1046 | 2.4057
40.0007 | -1.8659 | -146.015 | -18.5892 | 0.32332 | 2.5515
41.0015 | -1.7764 | -151.868 | -18.7349 | -1.4246 | 2.4823
42.0009 | -1.8054 | -156.623 | -20.2867 | -12.2762 | 2.079
43.0011 | -1.8872 | -159.256 | -22.791 | -43.6257 | 1.5697
44.0009 | -1.9152 | -159.669 | -21.8705 | -95.0238 | 1.752
45.001 | -1.762 | -158.632 | -17.806 | -126.286 | 2.7624
46.0011 | -1.4221 | -157.272 | -14.5714 | -140.582 | 3.8864
47.0009 | -0.93829 | -155.946 | -12.3208 | -148.994 | 4.8039
48.0011 | -0.45347 | -155.905 | -10.9858 | -154.257 | 5.3279
49.0015 | -0.042154 | -156.723 | -10.1648 | -157.964 | 5.603
50.0003 | 0.22807 | -158.126 | -9.6651 | -160.649 | 5.764
51.0013 | 0.3665 | -159.92 | -9.3872 | -163.32 | 5.8645
52.0009 | 0.42502 | -162.046 | -9.3085 | -167.022 | 5.8792
53.0011 | 0.43348 | -164.399 | -9.348 | -171.988 | 5.8444
54.0008 | 0.42578 | -167.183 | -9.5875 | -178.758 | 5.6791
55.0011 | 0.43146 | -170.562 | -10.0533 | 173.061 | 5.359
56.0011 | 0.4225 | -174.633 | -10.6594 | 163.215 | 4.9824
57.0008 | 0.3964 | -179.517 | -11.2971 | 152.694 | 4.6267
58.0011 | 0.31399 | 175.059 | -11.975 | 142.464 | 4.3069
59.0007 | 0.16154 | 169.277 | -12.5095 | 133.054 | 4.1144
60.0009 | -0.064234 | 163.323 | -12.7971 | 125.985 | 4.0842
61.0011 | -0.34234 | 157.193 | -12.8151 | 120.504 | 4.2132
62.001 | -0.68088 | 151.024 | -12.6683 | 116.636 | 4.4658
63.0011 | -1.0667 | 144.898 | -12.493 | 113.785 | 4.7786
64.0014 | -1.4909 | 138.625 | -12.4982 | 110.784 | 5.0278
65.0007 | -1.9582 | 132.138 | -12.841 | 108.603 | 5.1045
66.0007 | -2.4924 | 125.37 | -13.6635 | 108.384 | 4.9287
67.0011 | -3.1121 | 118.078 | -14.703 | 110.548 | 4.6843
68.0009 | -3.7853 | 110.349 | -15.7389 | 117.347 | 4.484
69.001 | -4.5392 | 101.686 | -16.1691 | 125.779 | 4.6623
70.0003 | -5.2801 | 92.3962 | -15.9227 | 132.02 | 5.2565
71.0009 | -6.0369 | 82.0829 | -15.4562 | 133.799 | 6.1138
72.0009 | -6.7145 | 70.4924 | -15.161 | 131.032 | 6.9124
73.0011 | -7.2065 | 58.3979 | -15.1796 | 125.595 | 7.3459
74.0012 | -7.5473 | 46.2141 | -15.6101 | 120.389 | 7.2613
75.0009 | -7.7945 | 34.381 | -16.2268 | 115.679 | 6.925
76.0012 | -7.9354 | 22.7716 | -16.9673 | 113.491 | 6.418
77.0006 | -8.1133 | 12.0186 | -17.5554 | 113.11 | 6.0964
78.0005 | -8.3698 | 1.5094 | -17.6443 | 112.277 | 6.2255
79.0014 | -8.7063 | -8.195 | -17.4299 | 108.539 | 6.673
80.0009 | -9.1272 | -17.3623 | -17.1085 | 100.268 | 7.3381
81.0011 | -9.6375 | -26.0869 | -16.6312 | 87.8257 | 8.355
82.001 | -10.191 | -34.1812 | -16.0653 | 73.003 | 9.7402
83.0006 | -10.8171 | -41.1483 | -15.3987 | 57.3582 | 11.7748
84.0009 | -11.3745 | -47.6033 | -14.7439 | 43.6464 | 14.3537
85.001 | -11.9716 | -53.6858 | -14.206 | 31.5583 | 17.8614
86.0012 | -12.6878 | -60.2286 | -13.8668 | 22.0006 | 23.3795
87.0009 | -13.5106 | -67.6091 | -13.6719 | 13.7055 | 40.6423
88.0011 | -14.5159 | -76.7357 | -13.5982 | 6.8495 | 25.5514
89.0013 | -15.9134 | -87.4932 | -13.5749 | 0.61256 | 17.4704
90.001 | -17.4986 | -100.676 | -13.5456 | -4.7876 | 13.0065
FREQ | 1.2429
GREAT | CIRCLE | CUTPHI= | 45
ANGLE | RHC | RPHD | LHC | LPHD | AXIAL
-89.9984 | -16.2616 | -178.677 | -11.5722 | -54.3237 | 11.582
-88.9987 | -14.7781 | -174.151 | -12.2855 | -47.7746 | 16.9233
-87.9991 | -13.3849 | -167.224 | -13.0834 | -43.3065 | 35.2112
-86.9988 | -12.3515 | -157.916 | -13.7792 | -39.9719 | 21.7233
-85.9997 | -11.6598 | -147.557 | -14.1895 | -36.9665 | 16.7966
-84.9984 | -11.3036 | -136.922 | -14.3545 | -33.1079 | 15.197
-83.9991 | -11.1485 | -125.915 | -14.4688 | -27.8176 | 14.4782
-82.9991 | -11.089 | -115.237 | -14.74 | -20.8503 | 13.6751
-81.999 | -11.0492 | -105.278 | -15.3431 | -12.623 | 12.3142
-80.9985 | -10.941 | -96.1039 | -16.3915 | -3.4963 | 10.3468
-79.9982 | -10.8029 | -87.4327 | -17.9804 | 7.393 | 8.1529
-78.9988 | -10.6053 | -78.7962 | -20.1878 | 20.5744 | 5.9906
-77.9993 | -10.3759 | -69.5685 | -22.758 | 37.8578 | 4.2591
-76.9989 | -10.1549 | -59.6243 | -25.5126 | 62.0851 | 2.9938
-75.9992 | -9.9356 | -48.6498 | -27.3963 | 92.0362 | 2.3411
-74.9993 | -9.6535 | -36.5607 | -28.0744 | 122.483 | 2.0936
-73.9993 | -9.2525 | -23.8026 | -27.9183 | 148.374 | 2.0349
-72.999 | -8.6878 | -10.8497 | -27.6246 | 169.807 | 1.9718
-71.999 | -7.9662 | 1.7349 | -27.8598 | -172.535 | 1.7647
-70.9995 | -7.1141 | 13.6404 | -29.1722 | -156.255 | 1.3735
-69.999 | -6.1724 | 24.5673 | -33.1164 | -140.249 | 0.78151
-68.999 | -5.1797 | 34.6471 | -43.6125 | -52.5696 | 0.20808
-67.999 | -4.1696 | 43.8391 | -29.871 | 28.5002 | 0.90191
-66.9993 | -3.2139 | 52.1236 | -23.115 | 38.3137 | 1.7631
-65.9985 | -2.3501 | 59.5817 | -19.1902 | 43.7516 | 2.5169
-64.9988 | -1.5751 | 66.2355 | -16.6308 | 46.8858 | 3.102
-63.9991 | -0.91235 | 72.2781 | -15.0105 | 48.4663 | 3.4727
-62.999 | -0.36486 | 77.7695 | -14.0615 | 48.9837 | 3.6418
-61.9988 | 0.068069 | 82.9527 | -13.7311 | 49.0438 | 3.5978
-60.9987 | 0.39227 | 87.9175 | -13.8899 | 48.4699 | 3.398
-59.9988 | 0.63879 | 92.9019 | -14.4468 | 48.5805 | 3.0911
-58.999 | 0.84258 | 98.1825 | -15.3746 | 50.6828 | 2.707
-57.9987 | 1.0319 | 103.858 | -16.5406 | 57.2224 | 2.3108
-56.9994 | 1.2188 | 109.804 | -17.4642 | 70.9494 | 2.0308
-55.9992 | 1.4311 | 115.798 | -17.2113 | 90.8962 | 2.0404
-54.9988 | 1.6502 | 121.581 | -15.5994 | 109.577 | 2.3995
-53.9991 | 1.8611 | 126.79 | -13.5004 | 121.503 | 2.9925
-52.9994 | 2.0078 | 131.148 | -11.6031 | 128.026 | 3.679
-51.9989 | 2.0536 | 134.416 | -10.1701 | 131.077 | 4.3408
-50.9984 | 1.9623 | 136.667 | -9.2557 | 131.571 | 4.9007
-49.9987 | 1.7204 | 137.852 | -8.7628 | 129.878 | 5.36
-48.9982 | 1.3173 | 138.292 | -8.6543 | 126.332 | 5.7084
-47.9991 | 0.73312 | 138.402 | -8.9293 | 121.117 | 5.9313
-46.9997 | 0.090367 | 138.488 | -9.4614 | 115.554 | 6.0136
-45.9989 | -0.68279 | 139.438 | -10.3929 | 109.683 | 5.8963
-44.9985 | -1.4983 | 141.627 | -11.8089 | 104.675 | 5.4748
-43.9992 | -2.2768 | 145.754 | -13.9887 | 102.126 | 4.6164
-42.9992 | -2.8973 | 151.694 | -17.3074 | 106.072 | 3.3471
-41.999 | -3.266 | 158.711 | -21.5783 | 128.203 | 2.1202
-40.9985 | -3.3521 | 165.426 | -21.9067 | 173.852 | 2.0613
-39.9987 | -3.334 | 170.884 | -18.4472 | -165.01 | 3.0811
-38.9992 | -3.3702 | 175.138 | -16.0215 | -162.375 | 4.1241
-37.9988 | -3.6533 | 178.381 | -14.8335 | -166.574 | 4.9232
-36.9987 | -4.3164 | -178.885 | -14.5178 | -173.98 | 5.5489
-35.9992 | -5.4924 | -175.784 | -14.8735 | 176.85 | 6.143
-34.9987 | -7.3492 | -171.604 | -15.7393 | 167.303 | 6.9623
-33.9987 | -10.2954 | -164.627 | -17.0646 | 158.483 | 8.6107
-32.9986 | -15.4773 | -150.417 | -18.823 | 152.372 | 14.4138
-31.9987 | -24.7144 | -75.0536 | -20.9901 | 151.506 | 13.5077
-30.9984 | -14.4116 | 3.4473 | -23.3558 | 160.193 | 6.4894
-29.999 | -7.9969 | 18.7464 | -24.5936 | -178.185 | 2.5895
-28.9981 | -3.6638 | 27.2901 | -23.4486 | -153.869 | 1.787
-27.999 | -0.3586 | 32.9347 | -20.7697 | -137.524 | 1.6619
-26.9994 | 2.252 | 36.9501 | -17.8026 | -127.815 | 1.732
-25.9987 | 4.3374 | 39.9734 | -14.922 | -123.021 | 1.8993
-24.999 | 5.9858 | 42.5035 | -12.3411 | -121.533 | 2.1166
-23.9987 | 7.3127 | 44.9644 | -10.0862 | -122.275 | 2.358
-22.9992 | 8.3742 | 47.559 | -8.3289 | -124.532 | 2.5575
-21.9989 | 9.2449 | 50.508 | -7.0644 | -127.498 | 2.6779
-20.9988 | 9.9812 | 53.7345 | -6.3762 | -130.58 | 2.6629
-19.9995 | 10.6345 | 57.0159 | -6.3057 | -133.482 | 2.4876
-18.9992 | 11.2494 | 60.2464 | -6.8856 | -135.441 | 2.1644
-17.999 | 11.8092 | 63.134 | -8.3064 | -135.364 | 1.7198
-16.9987 | 12.2937 | 65.4165 | -10.7086 | -130.92 | 1.2316
-15.9987 | 12.6818 | 67.1247 | -13.9637 | -116.78 | 0.80888
-14.9987 | 12.9607 | 68.2139 | -16.7148 | -84.5749 | 0.57046
-13.9996 | 13.1429 | 68.9257 | -15.6869 | -46.4282 | 0.62884
-12.9988 | 13.2121 | 69.3044 | -13.3004 | -25.5506 | 0.82138
-11.9989 | 13.2088 | 69.4249 | -11.7021 | -13.7129 | 0.98802
-10.999 | 13.1426 | 69.304 | -10.6744 | -5.1951 | 1.121
-9.9985 | 13.063 | 68.9892 | -10.1697 | 2.5039 | 1.1992
-8.999 | 12.9605 | 68.482 | -9.8242 | 9.185 | 1.2629
-7.9989 | 12.8629 | 67.7699 | -9.7885 | 14.0434 | 1.2825
-6.9987 | 12.7598 | 66.9026 | -10.1774 | 16.7326 | 1.2409
-5.999 | 12.6699 | 65.9374 | -11.0583 | 16.4153 | 1.1325
-4.9984 | 12.58 | 65.0228 | -12.6622 | 14.1884 | 0.95097
-3.9996 | 12.4919 | 64.2516 | -15.0685 | 8.5331 | 0.72791
-2.9989 | 12.409 | 63.7001 | -18.4326 | -3.5235 | 0.49875
-1.9989 | 12.324 | 63.3302 | -22.082 | -26.2411 | 0.33082
-0.99829 | 12.2592 | 63.2059 | -24.9023 | -52.8352 | 0.24088
0.0013 | 12.1896 | 63.4113 | -26.4576 | -70.6159 | 0.20301
1.0008 | 12.1297 | 63.8453 | -29.4413 | -49.4156 | 0.14498
2.0008 | 12.1002 | 64.5859 | -25.868 | 5.4521 | 0.21951
3.0013 | 12.0931 | 65.6121 | -19.551 | 26.8291 | 0.45471
4.0007 | 12.1265 | 66.9754 | -14.9901 | 32.3571 | 0.76612
5.0008 | 12.1996 | 68.4771 | -11.9145 | 34.7049 | 1.0832
6.001 | 12.3269 | 70.0649 | -9.7574 | 35.2455 | 1.3694
7.001 | 12.4773 | 71.6547 | -8.4255 | 35.8332 | 1.5699
8.0011 | 12.6351 | 73.0274 | -7.8364 | 35.2045 | 1.6503
9.0004 | 12.7868 | 74.2114 | -7.9329 | 34.102 | 1.6036
10.0012 | 12.8943 | 75.134 | -8.8469 | 32.8981 | 1.4248
11.0007 | 12.9553 | 75.8138 | -10.882 | 30.5924 | 1.1184
12.0009 | 12.9457 | 76.3381 | -14.9571 | 25.1978 | 0.69975
13.0013 | 12.8587 | 76.5572 | -24.4617 | 2.3161 | 0.23651
14.0013 | 12.6973 | 76.6858 | -21.6788 | -126.288 | 0.33196
15.0008 | 12.4675 | 76.7014 | -14.1051 | -140.763 | 0.81571
16.0011 | 12.1805 | 76.5038 | -10.8207 | -144.569 | 1.2317
17.0011 | 11.8334 | 76.0812 | -9.2193 | -146.411 | 1.543
18.0011 | 11.4398 | 75.4164 | -8.6337 | -147.14 | 1.7282
19.0016 | 10.9889 | 74.3466 | -8.8786 | -147.579 | 1.77
20.001 | 10.4623 | 72.879 | -9.8029 | -147.216 | 1.6903
21.0008 | 9.8204 | 70.9221 | -11.4918 | -147.288 | 1.4973
22.0011 | 9.0224 | 68.4231 | -13.987 | -148.61 | 1.2306
23.0013 | 8.0379 | 65.5325 | -17.6616 | -154.239 | 0.90211
24.0012 | 6.8101 | 62.3906 | -22.3131 | -177.553 | 0.60794
25.001 | 5.2943 | 59.1795 | -23.0945 | 131.627 | 0.66163
26.0007 | 3.3805 | 56.1739 | -18.9689 | 103.486 | 1.3281
27.0008 | 0.97013 | 53.7309 | -16.0183 | 93.5995 | 2.4737
28.0014 | -2.1222 | 52.6069 | -14.3199 | 89.6685 | 4.3543
29.0008 | -6.2376 | 54.4327 | -13.6129 | 87.4202 | 7.9423
30.0011 | -12.1778 | 65.3575 | -13.8309 | 85.6818 | 20.4568
31.0016 | -19.4541 | 122.446 | -14.915 | 84.1491 | 11.8521
32.0008 | -14.412 | -176.137 | -16.88 | 83.0457 | 17.008
33.0005 | -10.0837 | -162.76 | -19.5599 | 81.8813 | 6.0705
34.0014 | -7.4846 | -158.31 | -22.6838 | 77.2165 | 3.0501
35.0014 | -5.6908 | -157.641 | -25.0887 | 61.4717 | 1.8691
36.001 | -4.3658 | -159.47 | -24.4081 | 36.2716 | 1.7345
37.0013 | -3.3685 | -163.194 | -21.2722 | 19.2308 | 2.2234
38.001 | -2.6586 | -168.444 | -18.2815 | 9.5009 | 2.9021
39.0008 | -2.2042 | -174.616 | -16.1967 | 2.4947 | 3.5164
40.0007 | -1.947 | 179.228 | -15.1761 | -3.6848 | 3.8496
41.0015 | -1.8432 | 173.608 | -15.2839 | -9.7922 | 3.754
42.0009 | -1.8275 | 169.118 | -16.8216 | -17.6014 | 3.1246
43.0011 | -1.8018 | 166.494 | -20.4851 | -29.2477 | 2.0307
44.0009 | -1.657 | 165.753 | -28.844 | -69.7186 | 0.75993
45.001 | -1.3349 | 166.143 | -24.5615 | -170.401 | 1.2001
46.0011 | -0.83627 | 166.242 | -18.1431 | 171.222 | 2.3835
47.0009 | -0.26567 | 166.078 | -14.8991 | 165.693 | 3.2601
48.0011 | 0.26519 | 164.967 | -13.0027 | 163.731 | 3.8319
49.0015 | 0.66449 | 163.164 | -11.8543 | 163.684 | 4.19
50.0003 | 0.91315 | 160.967 | -11.0666 | 164.374 | 4.4699
51.0013 | 1.0022 | 158.774 | -10.5121 | 164.396 | 4.7279
52.0009 | 0.99342 | 156.474 | -10.235 | 162.841 | 4.8945
53.0011 | 0.91158 | 154.14 | -10.2597 | 159.156 | 4.9286
54.0008 | 0.82376 | 151.49 | -10.5884 | 153.494 | 4.7867
55.0011 | 0.7308 | 148.418 | -11.2518 | 146.392 | 4.4683
56.0011 | 0.65053 | 144.731 | -12.2024 | 137.85 | 4.026
57.0008 | 0.55241 | 140.262 | -13.23 | 128.678 | 3.6049
58.0011 | 0.41604 | 135.144 | -14.232 | 118.877 | 3.2545
59.0007 | 0.21259 | 129.683 | -14.9869 | 109.958 | 3.05
60.0009 | -0.063346 | 124.037 | -15.3566 | 100.941 | 3.0166
61.0011 | -0.42503 | 118.307 | -15.4995 | 92.366 | 3.0951
62.001 | -0.87398 | 112.491 | -15.3651 | 84.146 | 3.3152
63.0011 | -1.3742 | 106.791 | -15.373 | 76.6155 | 3.5137
64.0014 | -1.9243 | 100.946 | -15.6062 | 70.4468 | 3.6481
65.0007 | -2.4897 | 94.9058 | -16.1914 | 66.3781 | 3.6396
66.0007 | -3.074 | 88.4562 | -17.1108 | 66.1796 | 3.498
67.0011 | -3.6907 | 81.4573 | -18.0954 | 70.6416 | 3.3492
68.0009 | -4.3401 | 73.8413 | -18.7386 | 77.9797 | 3.3517
69.001 | -5.0403 | 65.494 | -18.9102 | 84.5359 | 3.5678
70.0003 | -5.8105 | 56.5538 | -18.9465 | 87.2271 | 3.8925
71.0009 | -6.6342 | 46.401 | -19.4118 | 85.8435 | 4.0624
72.0009 | -7.4797 | 35.1019 | -20.454 | 81.6966 | 3.9682
73.0011 | -8.2505 | 22.6855 | -22.0589 | 76.9356 | 3.5938
74.0012 | -8.8498 | 9.5853 | -23.8573 | 74.2524 | 3.1196
75.0009 | -9.2149 | -3.5149 | -25.2111 | 76.7857 | 2.7779
76.0012 | -9.3907 | -15.9618 | -25.1726 | 79.5492 | 2.8485
77.0006 | -9.4716 | -27.4021 | -23.8971 | 78.9418 | 3.341
78.0005 | -9.5668 | -37.5164 | -22.4914 | 71.9869 | 3.9918
79.0014 | -9.7605 | -46.1723 | -21.3229 | 60.9976 | 4.7005
80.0009 | -10.0551 | -53.9535 | -20.5921 | 46.8648 | 5.3248
81.0011 | -10.4793 | -60.9404 | -20.0879 | 30.5867 | 5.9713
82.001 | -10.9906 | -67.2011 | -19.5764 | 13.3483 | 6.7908
83.0006 | -11.5346 | -73.1308 | -18.9439 | -2.2146 | 7.9068
84.0009 | -12.0873 | -79.0662 | -18.1892 | -14.5127 | 9.4349
85.001 | -12.6896 | -85.535 | -17.4245 | -23.5694 | 11.502
86.0012 | -13.4164 | -92.6808 | -16.6576 | -29.8964 | 14.6827
87.0009 | -14.3742 | -100.456 | -15.979 | -34.5683 | 20.7133
88.0011 | -15.7133 | -108.902 | -15.3465 | -38.9839 | 33.5112
89.0013 | -17.5614 | -118.037 | -14.8098 | -43.726 | 16.0775
90.001 | -19.9153 | -126.997 | -14.4108 | -48.9407 | 10.2666
FREQ | 1.5601
GREAT | CIRCLE | CUTPHI= | 45
ANGLE | RHC | RPHD | LHC | LPHD | AXIAL
-89.9984 | -25.4853 | 112.66 | -21.9577 | -141.712 | 13.9655
-88.9987 | -26.0197 | 105.367 | -21.5719 | -135.81 | 12.0211
-87.9991 | -25.576 | 97.9063 | -21.4259 | -129.81 | 12.5987
-86.9988 | -24.2948 | 96.6502 | -21.9949 | -123.386 | 17.6133
-85.9997 | -23.1251 | 102.315 | -23.2985 | -115.551 | 40.0139
-84.9984 | -22.4821 | 112.027 | -25.6371 | -106.43 | 14.9116
-83.9991 | -22.68 | 122.889 | -29.475 | -95.5042 | 8.581
-82.9991 | -23.5092 | 134.762 | -36.4137 | -80.6211 | 4.0014
-81.999 | -25.5565 | 146.684 | -51.5724 | 75.658 | 0.86979
-80.9985 | -29.4719 | 162.019 | -34.136 | 123.655 | 11.6267
-79.9982 | -36.9479 | -160.012 | -28.2186 | 141.784 | 6.6681
-78.9988 | -35.2257 | -59.955 | -24.3037 | 156.049 | 5.0802
-77.9993 | -29.2729 | -33.3768 | -21.3727 | 166.605 | 7.4156
-76.9989 | -26.3072 | -20.8936 | -19.0554 | 175.583 | 8.073
-75.9992 | -25.0422 | -11.2566 | -17.1663 | -178.297 | 7.439
-74.9993 | -24.4812 | -2.5501 | -15.5046 | -173.082 | 6.463
-73.9993 | -24.595 | 7.1009 | -14.1026 | -167.732 | 5.354
-72.999 | -24.4838 | 20.4045 | -12.8911 | -161.869 | 4.6834
-71.999 | -23.6818 | 37.4125 | -11.892 | -155.085 | 4.5733
-70.9995 | -21.7919 | 56.3187 | -11.1606 | -147.404 | 5.2637
-69.999 | -19.1536 | 73.6051 | -10.6416 | -138.732 | 6.8549
-68.999 | -16.2944 | 88.8004 | -10.3285 | -129.306 | 9.6158
-67.999 | -13.6171 | 101.565 | -10.2497 | -119.43 | 14.3587
-66.9993 | -11.3533 | 112.756 | -10.3696 | -109.11 | 24.9493
-65.9985 | -9.5358 | 122.711 | -10.7561 | -98.0752 | 23.0814
-64.9988 | -8.1422 | 132.067 | -11.2958 | -85.4798 | 14.9155
-63.9991 | -7.2119 | 141.027 | -12.0273 | -70.8946 | 11.3628
-62.999 | -6.6851 | 150.109 | -12.6608 | -53.624 | 9.6026
-61.9988 | -6.5758 | 160.32 | -13.0559 | -34.4023 | 8.9555
-60.9987 | -6.7323 | 172.531 | -13.0498 | -15.1409 | 9.1575
-59.9988 | -6.9977 | -172.831 | -12.9468 | 2.6135 | 9.6384
-58.999 | -7.0756 | -155.05 | -12.8892 | 19.4737 | 9.8239
-57.9987 | -6.7723 | -136.476 | -13.0049 | 36.0968 | 9.2654
-56.9994 | -6.1709 | -118.952 | -13.1252 | 53.1523 | 8.3992
-55.9992 | -5.5637 | -103.454 | -13.1017 | 69.5471 | 7.7741
-54.9988 | -5.0786 | -89.424 | -12.8764 | 83.2138 | 7.5149
-53.9991 | -4.7557 | -75.6189 | -12.8512 | 93.4208 | 7.2307
-52.9994 | -4.5463 | -61.7379 | -13.3116 | 100.466 | 6.6378
-51.9989 | -4.3495 | -47.9153 | -14.5118 | 105.414 | 5.5757
-50.9984 | -4.1577 | -35.0081 | -16.7176 | 109.139 | 4.1695
-49.9987 | -4.0147 | -22.9026 | -20.4723 | 114.307 | 2.6319
-48.9982 | -4.0002 | -11.7754 | -27.4294 | 128.402 | 1.1723
-47.9991 | -4.1826 | -0.8421 | -35.0795 | -123.517 | 0.49558
-46.9997 | -4.6251 | 8.3838 | -26.3827 | -81.8694 | 1.4221
-45.9989 | -5.412 | 18.2221 | -22.5613 | -70.5413 | 2.4277
-44.9985 | -6.6326 | 29.3186 | -20.9268 | -61.8893 | 3.3932
-43.9992 | -8.3587 | 43.5529 | -20.1369 | -52.5947 | 4.5797
-42.9992 | -10.4242 | 64.1284 | -19.6753 | -41.8117 | 6.2438
-41.999 | -12.0692 | 94.5051 | -19.3146 | -29.9239 | 8.0798
-40.9985 | -11.8603 | 130.058 | -18.5517 | -17.9434 | 8.7018
-39.9987 | -10.1843 | 159.541 | -17.4404 | -8.1682 | 8.0684
-38.9992 | -8.2691 | -178.657 | -16.1231 | -1.903 | 7.4601
-37.9988 | -6.6591 | -161.084 | -15.0089 | 1.3967 | 6.9984
-36.9987 | -5.4014 | -145.412 | -14.0874 | 3.028 | 6.7048
-35.9992 | -4.4075 | -130.412 | -13.5116 | 4.0389 | 6.36
-34.9987 | -3.6075 | -115.833 | -13.2681 | 5.4649 | 5.9327
-33.9987 | -2.9262 | -101.781 | -13.4276 | 7.5241 | 5.3481
-32.9986 | -2.3824 | -88.46 | -13.9061 | 10.4868 | 4.7225
-31.9987 | -2.0988 | -75.8454 | -14.703 | 14.8154 | 4.1474
-30.9984 | -2.0976 | -63.2599 | -15.6134 | 20.4025 | 3.7207
-29.999 | -2.4158 | -50.0233 | -16.3549 | 26.2887 | 3.5386
-28.9981 | -3.0255 | -35.0151 | -16.8818 | 29.4615 | 3.5735
-27.999 | -3.9474 | -17.3217 | -17.0884 | 27.5683 | 3.8902
-26.9994 | -5.1733 | 4.8932 | -17.1281 | 19.7261 | 4.4833
-25.9987 | -6.1561 | 36.7132 | -16.9204 | 7.1217 | 5.1789
-24.999 | -5.0343 | 75.752 | -16.1611 | -4.8839 | 4.9552
-23.9987 | -1.7887 | 105.391 | -15.2313 | -13.7693 | 3.7532
-22.9992 | 1.5472 | 122.959 | -14.1481 | -18.523 | 2.8776
-21.9989 | 4.2925 | 134.42 | -13.0161 | -19.9212 | 2.383
-20.9988 | 6.4886 | 143.093 | -11.8064 | -20.3111 | 2.1245
-19.9995 | 8.2811 | 150.476 | -10.7498 | -21.0472 | 1.9504
-18.9992 | 9.8189 | 157.259 | -9.9278 | -22.0623 | 1.7949
-17.999 | 11.133 | 163.299 | -9.5007 | -23.6157 | 1.6196
-16.9987 | 12.2599 | 168.454 | -9.6026 | -25.4172 | 1.405
-15.9987 | 13.191 | 172.793 | -10.1289 | -26.7479 | 1.1872
-14.9987 | 13.9366 | 176.372 | -11.0984 | -27.08 | 0.97397
-13.9996 | 14.5199 | 179.349 | -12.4377 | -28.0151 | 0.78029
-12.9988 | 14.9497 | -178.293 | -14.2776 | -29.8407 | 0.60069
-11.9989 | 15.2531 | -176.495 | -16.9326 | -35.0519 | 0.42721
-10.999 | 15.4496 | -175.144 | -20.2347 | -49.431 | 0.28554
-9.9985 | 15.5577 | -174.391 | -23.6454 | -80.0605 | 0.19042
-8.999 | 15.5852 | -174.136 | -23.9786 | -124.897 | 0.18267
-7.9989 | 15.5441 | -174.38 | -21.9354 | -154.133 | 0.23222
-6.9987 | 15.4571 | -175.061 | -20.5564 | -168.585 | 0.27492
-5.999 | 15.3433 | -176.071 | -20.5119 | 178.222 | 0.27997
-4.9984 | 15.2152 | -177.327 | -21.1782 | 163.94 | 0.26315
-3.9996 | 15.097 | -178.648 | -22.1593 | 148.076 | 0.23827
-2.9989 | 15.0006 | -179.835 | -23.0088 | 129.954 | 0.21847
-1.9989 | 14.9322 | 179.325 | -23.7445 | 116.2 | 0.20232
-0.99829 | 14.8892 | 178.922 | -23.4525 | 104.501 | 0.21027
0.0013 | 14.8741 | 179.116 | -24.3388 | 101.316 | 0.1902
1.0008 | 14.882 | 179.901 | -25.8251 | 104.472 | 0.16014
2.0008 | 14.9116 | -178.699 | -27.4992 | 120.499 | 0.13162
3.0013 | 14.9698 | -176.926 | -28.154 | 149.733 | 0.12124
4.0007 | 15.0469 | -174.881 | -26.9718 | 174.328 | 0.1377
5.0008 | 15.138 | -172.806 | -25.3128 | -173.548 | 0.16494
6.001 | 15.2246 | -170.862 | -24.3762 | -162.705 | 0.1819
7.001 | 15.2907 | -169.145 | -24.8056 | -153.278 | 0.17181
8.0011 | 15.3168 | -167.76 | -25.9036 | -140.09 | 0.15095
9.0004 | 15.2903 | -166.715 | -27.212 | -112.435 | 0.13024
10.0012 | 15.1948 | -166.117 | -26.3593 | -77.9737 | 0.14526
11.0007 | 15.0129 | -166.027 | -23.0032 | -56.8814 | 0.2183
12.0009 | 14.7364 | -166.395 | -20.2074 | -46.3433 | 0.31096
13.0013 | 14.337 | -167.358 | -18.6532 | -40.2067 | 0.38941
14.0013 | 13.8091 | -169 | -17.4834 | -37.3708 | 0.47351
15.0008 | 13.1346 | -171.251 | -16.9999 | -34.4913 | 0.54108
16.0011 | 12.2726 | -174.16 | -17.0347 | -31.3337 | 0.59518
17.0011 | 11.1972 | -177.727 | -17.5627 | -28.0666 | 0.63393
18.0011 | 9.8949 | 178.143 | -18.7013 | -23.103 | 0.646
19.0016 | 8.2936 | 173.288 | -20.3177 | -17.2158 | 0.64488
20.001 | 6.3369 | 167.584 | -22.8398 | -7.9937 | 0.6042
21.0008 | 3.9056 | 160.477 | -26.4401 | 13.4603 | 0.52807
22.0011 | 0.7726 | 150.701 | -27.6659 | 59.8365 | 0.65785
23.0013 | -3.2194 | 134.839 | -23.9583 | 90.6782 | 1.6
24.0012 | -7.8282 | 102.712 | -20.419 | 97.6528 | 4.154
25.001 | -9.0815 | 49.5645 | -17.8514 | 96.3257 | 6.634
26.0007 | -6.355 | 12.835 | -15.9139 | 90.8917 | 6.0083
27.0008 | -3.9874 | -7.0659 | -14.4259 | 84.729 | 5.3895
28.0014 | -2.4575 | -21.5416 | -13.1924 | 78.0452 | 5.1975
29.0008 | -1.5126 | -34.3063 | -12.2266 | 72.1993 | 5.2107
30.0011 | -0.94032 | -46.5164 | -11.4025 | 66.6232 | 5.3739
31.0016 | -0.63654 | -58.6148 | -10.7323 | 61.5608 | 5.6216
32.0008 | -0.56414 | -70.2937 | -10.1576 | 56.437 | 5.9825
33.0005 | -0.73123 | -81.2689 | -9.6812 | 51.3859 | 6.4847
34.0014 | -1.1388 | -91.6823 | -9.3094 | 45.9672 | 7.1612
35.0014 | -1.7943 | -101.787 | -9.0516 | 40.4163 | 8.067
36.001 | -2.7207 | -111.946 | -9.0148 | 34.974 | 9.1871
37.0013 | -3.9435 | -123.226 | -9.1579 | 29.1093 | 10.7082
38.001 | -5.4755 | -136.415 | -9.5919 | 23.1813 | 12.6669
39.0008 | -7.318 | -153.14 | -10.214 | 17.0544 | 15.641
40.0007 | -9.2547 | -175.788 | -10.9939 | 10.8736 | 20.0189
41.0015 | -10.6136 | 154.007 | -11.9066 | 4.8365 | 22.5813
42.0009 | -10.434 | 121.564 | -12.8829 | -0.60516 | 17.0747
43.0011 | -9.151 | 96.6559 | -13.7622 | -4.8763 | 11.7213
44.0009 | -7.7564 | 79.0021 | -14.5379 | -8.8991 | 8.5966
45.001 | -6.641 | 66.1997 | -15.2161 | -13.4817 | 6.8
46.0011 | -5.8006 | 56.3441 | -16.1049 | -19.215 | 5.479
47.0009 | -5.2146 | 46.6472 | -17.4863 | -28.6107 | 4.3158
48.0011 | -4.8499 | 37.1593 | -19.6372 | -42.679 | 3.2016
49.0015 | -4.6997 | 26.9825 | -22.9779 | -67.1543 | 2.1286
50.0003 | -4.7827 | 16.174 | -26.084 | -117.716 | 1.4992
51.0013 | -5.1095 | 4.2953 | -23.3415 | -175.057 | 2.1401
52.0009 | -5.6761 | -7.9709 | -19.4341 | 157.466 | 3.6154
53.0011 | -6.4204 | -21.0194 | -16.729 | 141.211 | 5.4762
54.0008 | -7.2744 | -34.6429 | -14.9689 | 130.084 | 7.6167
55.0011 | -8.1035 | -49.2425 | -13.8189 | 121.177 | 9.9617
56.0011 | -8.7842 | -65.1358 | -13.1873 | 112.458 | 12.1051
57.0008 | -9.2301 | -82.0698 | -12.963 | 103.235 | 13.4883
58.0011 | -9.458 | -99.2994 | -13.175 | 92.5355 | 13.5241
59.0007 | -9.5761 | -116.401 | -13.7592 | 79.5059 | 12.5326
60.0009 | -9.7362 | -132.481 | -14.7144 | 64.4896 | 11.0888
61.0011 | -10.0548 | -147.814 | -15.9057 | 47.3332 | 9.7725
62.001 | -10.5731 | -161.955 | -17.1131 | 27.8684 | 8.8827
63.0011 | -11.1609 | -175.065 | -17.9055 | 7.1822 | 8.6395
64.0014 | -11.7761 | 172.816 | -17.9945 | -13.2764 | 9.2836
65.0007 | -12.269 | 161.271 | -17.3472 | -32.0771 | 10.9253
66.0007 | -12.5748 | 149.739 | -16.1691 | -49.1143 | 13.8075
67.0011 | -12.8462 | 137.473 | -14.7966 | -64.3277 | 19.0309
68.0009 | -13.2245 | 124.767 | -13.6783 | -77.9515 | 31.6613
69.001 | -13.8828 | 111.839 | -12.9097 | -90.6249 | 25.0423
70.0003 | -15.0487 | 99.4954 | -12.577 | -102.008 | 16.9953
71.0009 | -16.699 | 87.8804 | -12.6191 | -112.861 | 12.7415
72.0009 | -18.8945 | 77.882 | -12.9413 | -122.303 | 9.6328
73.0011 | -21.2999 | 69.8514 | -13.3658 | -130.347 | 7.3831
74.0012 | -23.2666 | 62.7364 | -13.7818 | -137.119 | 6.064
75.0009 | -24.5996 | 52.7641 | -14.176 | -142.87 | 5.3994
76.0012 | -25.324 | 37.3666 | -14.5386 | -148.439 | 5.1655
77.0006 | -26.0193 | 18.5771 | -15.0901 | -153.945 | 5.0758
78.0005 | -26.8761 | -3.1784 | -15.933 | -159.241 | 5.0672
79.0014 | -28.2072 | -29.0875 | -17.2797 | -164.208 | 5.0768
80.0009 | -29.3859 | -57.1256 | -19.1206 | -167.392 | 5.5054
81.0011 | -30.0709 | -84.6953 | -21.5225 | -166.013 | 6.8231
82.001 | -30.5696 | -106.643 | -23.9856 | -155.325 | 8.8296
83.0006 | -30.4925 | -123.188 | -24.9751 | -135.14 | 10.2477
84.0009 | -30.2022 | -138.079 | -23.8826 | -119.286 | 9.1548
85.001 | -29.3509 | -152.071 | -22.3741 | -112.192 | 8.374
86.0012 | -28.1945 | -166.766 | -21.0337 | -110.232 | 8.171
87.0009 | -26.7658 | 178.253 | -20.0402 | -111.316 | 8.6617
88.0011 | -25.8105 | 164.542 | -19.1185 | -113.29 | 8.7011
89.0013 | -25.1458 | 152.429 | -18.124 | -117.05 | 8.3237
90.001 | -25.1264 | 143.049 | -17.3016 | -121.332 | 7.4885
FREQ | 1.5754
GREAT | CIRCLE | CUTPHI= | 45
ANGLE | RHC | RPHD | LHC | LPHD | AXIAL
-89.9984 | -26.6651 | 75.302 | -21.8827 | 168.966 | 11.4197
-88.9987 | -28.59 | 64.0167 | -22.1386 | 173.365 | 8.9907
-87.9991 | -28.3097 | 45.9472 | -22.7505 | -179.83 | 10.1862
-86.9988 | -26.4924 | 40.7314 | -23.581 | -168.119 | 15.5957
-85.9997 | -24.7332 | 46.0669 | -24.7264 | -152.069 | 68.1677
-84.9984 | -24.0045 | 55.971 | -25.627 | -134.326 | 20.6185
-83.9991 | -24.5632 | 67.5432 | -27.0048 | -118.468 | 17.1006
-82.9991 | -26.7944 | 81.0454 | -29.211 | -106.46 | 17.1887
-81.999 | -32.4259 | 101.035 | -34.5526 | -106.579 | 18.2858
-80.9985 | -40.7455 | -152.732 | -43.1218 | 156.014 | 17.3328
-79.9982 | -30.3692 | -95.053 | -30.6185 | 120.264 | 36.8609
-78.9988 | -25.8135 | -78.1789 | -25.2589 | 121.156 | 29.9205
-77.9993 | -23.6034 | -66.3328 | -22.0081 | 126.463 | 20.7646
-76.9989 | -22.4709 | -57.0818 | -19.8805 | 132.839 | 16.5939
-75.9992 | -21.9203 | -49.6918 | -18.168 | 139.5 | 13.4445
-74.9993 | -21.6584 | -43.0687 | -16.7056 | 145.849 | 11.1309
-73.9993 | -21.6145 | -38.0983 | -15.2914 | 152.176 | 9.1505
-72.999 | -21.5772 | -32.1137 | -13.9161 | 158.714 | 7.6499
-71.999 | -21.4995 | -23.0624 | -12.6816 | 165.231 | 6.5937
-70.9995 | -21.0983 | -8.2303 | -11.6361 | 171.964 | 6.0811
-69.999 | -19.8806 | 11.7327 | -10.852 | 179.321 | 6.4207
-68.999 | -17.5849 | 32.9141 | -10.3577 | -172.68 | 8.0993
-67.999 | -14.9034 | 50.7978 | -10.1902 | -164.008 | 11.5401
-66.9993 | -12.4225 | 64.6816 | -10.3286 | -154.515 | 18.4195
-65.9985 | -10.4237 | 76.3169 | -10.762 | -144.055 | 34.2134
-64.9988 | -8.9162 | 86.7095 | -11.3806 | -131.928 | 17.0204
-63.9991 | -7.979 | 97.1199 | -12.1841 | -117.854 | 12.4888
-62.999 | -7.4681 | 108.131 | -13.0141 | -101.19 | 10.2055
-61.9988 | -7.2814 | 120.694 | -13.6354 | -82.0192 | 9.1117
-60.9987 | -7.2964 | 135.265 | -13.9547 | -61.5047 | 8.7409
-59.9988 | -7.2406 | 151.962 | -13.9889 | -41.0465 | 8.6351
-58.999 | -6.9267 | 170.138 | -13.8485 | -20.7252 | 8.436
-57.9987 | -6.3061 | -172.132 | -13.5401 | -1.0953 | 8.092
-56.9994 | -5.5706 | -156.032 | -13.087 | 17.8585 | 7.7963
-55.9992 | -4.912 | -141.453 | -12.4754 | 34.4443 | 7.7484
-54.9988 | -4.4093 | -127.83 | -11.9298 | 47.3383 | 7.7921
-53.9991 | -4.07 | -114.366 | -11.6699 | 57.5326 | 7.7113
-52.9994 | -3.8318 | -100.606 | -11.9258 | 65.1669 | 7.2322
-51.9989 | -3.6504 | -86.6617 | -12.901 | 71.4492 | 6.2442
-50.9984 | -3.4611 | -73.1443 | -14.7036 | 77.4805 | 4.8862
-49.9987 | -3.3126 | -60.2223 | -17.6791 | 86.0172 | 3.3644
-48.9982 | -3.2482 | -48.0629 | -22.5404 | 103.082 | 1.8921
-47.9991 | -3.372 | -36.3585 | -27.9353 | 160.441 | 1.0285
-46.9997 | -3.7256 | -26.473 | -24.688 | -145.729 | 1.5592
-45.9989 | -4.4407 | -16.1099 | -21.3809 | -124.957 | 2.4877
-44.9985 | -5.5435 | -4.8641 | -19.827 | -112.55 | 3.3975
-43.9992 | -7.0416 | 9.2205 | -19.1637 | -100.859 | 4.394
-42.9992 | -8.8064 | 28.0171 | -19.0117 | -87.8394 | 5.5461
-41.999 | -10.3122 | 53.2435 | -18.6597 | -72.9034 | 7.0004
-40.9985 | -10.7842 | 83.7914 | -17.9746 | -59.3904 | 8.1389
-39.9987 | -9.9857 | 112.949 | -16.8747 | -48.6982 | 8.4731
-38.9992 | -8.5927 | 136.887 | -15.6721 | -42.4549 | 8.26
-37.9988 | -7.1893 | 156.852 | -14.6651 | -38.953 | 7.8379
-36.9987 | -5.9579 | 174.55 | -13.86 | -37.4649 | 7.4138
-35.9992 | -4.8559 | -169.03 | -13.3262 | -36.9535 | 6.8915
-34.9987 | -3.8575 | -153.638 | -13.0824 | -35.8899 | 6.2643
-33.9987 | -2.9582 | -139.257 | -13.1202 | -34.07 | 5.5759
-32.9986 | -2.2603 | -126.213 | -13.4505 | -31.3908 | 4.9173
-31.9987 | -1.8435 | -113.88 | -13.9931 | -27.2889 | 4.3796
-30.9984 | -1.733 | -101.552 | -14.552 | -22.0594 | 4.0423
-29.999 | -1.9202 | -88.7227 | -15.1387 | -17.6074 | 3.8545
-28.9981 | -2.4378 | -74.7315 | -15.7081 | -15.8535 | 3.8308
-27.999 | -3.3837 | -58.868 | -16.2757 | -18.1532 | 4.0073
-26.9994 | -4.8864 | -38.5757 | -16.9053 | -25.4953 | 4.4489
-25.9987 | -6.4907 | -7.0753 | -17.1816 | -36.1287 | 5.2255
-24.999 | -5.7729 | 35.5735 | -16.9263 | -46.6751 | 4.9393
-23.9987 | -2.3743 | 67.8862 | -15.9973 | -54.0756 | 3.6737
-22.9992 | 1.0575 | 86.2242 | -14.7467 | -57.1559 | 2.8411
-21.9989 | 3.8358 | 98.2467 | -13.3016 | -57.6603 | 2.4311
-20.9988 | 6.0671 | 107.523 | -11.964 | -58.1916 | 2.1907
-19.9995 | 7.9254 | 115.44 | -10.9862 | -59.6329 | 1.9776
-18.9992 | 9.5364 | 122.497 | -10.5273 | -60.518 | 1.7302
-17.999 | 10.9258 | 128.63 | -10.5093 | -61.4892 | 1.4762
-16.9987 | 12.1 | 133.869 | -11.0439 | -61.1507 | 1.2116
-15.9987 | 13.0608 | 138.279 | -11.9475 | -59.3356 | 0.97698
-14.9987 | 13.8266 | 141.956 | -13.1233 | -57.0432 | 0.78099
-13.9996 | 14.4239 | 145.101 | -14.6471 | -53.9087 | 0.61161
-12.9988 | 14.8693 | 147.722 | -16.4893 | -52.4736 | 0.46992
-11.9989 | 15.1928 | 149.755 | -19.4075 | -54.986 | 0.3235
-10.999 | 15.4073 | 151.221 | -24.2572 | -65.3254 | 0.18057
-9.9985 | 15.5301 | 152.103 | -34.8966 | -116.654 | 0.052301
-8.999 | 15.5747 | 152.429 | -27.8389 | 149.892 | 0.11727
-7.9989 | 15.545 | 152.273 | -22.566 | 133.155 | 0.21593
-6.9987 | 15.4603 | 151.671 | -20.0664 | 122.799 | 0.29077
-5.999 | 15.3526 | 150.659 | -19.2265 | 114.161 | 0.3243
-4.9984 | 15.2282 | 149.441 | -19.1927 | 106.115 | 0.33026
-3.9996 | 15.1012 | 148.146 | -19.4682 | 97.3274 | 0.32466
-2.9989 | 14.9972 | 146.971 | -20.3147 | 90.3225 | 0.29805
-1.9989 | 14.9198 | 146.079 | -21.2436 | 83.3869 | 0.27021
-0.99829 | 14.874 | 145.617 | -22.3894 | 80.5831 | 0.23807
0.0013 | 14.8579 | 145.68 | -23.6025 | 82.1488 | 0.20742
1.0008 | 14.87 | 146.417 | -24.348 | 88.8606 | 0.19009
2.0008 | 14.9082 | 147.789 | -24.8979 | 102.393 | 0.17765
3.0013 | 14.9679 | 149.558 | -24.3918 | 110.933 | 0.18701
4.0007 | 15.0508 | 151.596 | -23.8474 | 121.279 | 0.19722
5.0008 | 15.1408 | 153.669 | -23.7497 | 126.641 | 0.1974
6.001 | 15.2299 | 155.61 | -24.2293 | 130.049 | 0.18488
7.001 | 15.2962 | 157.287 | -26.0651 | 129.367 | 0.14852
8.0011 | 15.3265 | 158.601 | -30.3679 | 127.52 | 0.090183
9.0004 | 15.3055 | 159.52 | -48.1842 | 142.41 | 0.011624
10.0012 | 15.2109 | 159.994 | -32.0382 | -42.8327 | 0.075404
11.0007 | 15.034 | 159.954 | -24.6593 | -50.9693 | 0.17997
12.0009 | 14.7454 | 159.431 | -21.2429 | -51.6636 | 0.27572
13.0013 | 14.3291 | 158.324 | -19.2358 | -52.9599 | 0.36447
14.0013 | 13.7651 | 156.559 | -17.964 | -53.1752 | 0.45028
15.0008 | 13.0492 | 154.17 | -17.3806 | -52.8506 | 0.52297
16.0011 | 12.1417 | 151.207 | -17.1653 | -52.2538 | 0.5952
17.0011 | 11.0241 | 147.606 | -17.272 | -51.845 | 0.66873
18.0011 | 9.6816 | 143.49 | -17.9857 | -50.9807 | 0.719
19.0016 | 8.0532 | 138.701 | -19.368 | -49.7517 | 0.73969
20.001 | 6.0699 | 133.198 | -21.8664 | -48.6218 | 0.69705
21.0008 | 3.5877 | 126.488 | -26.5306 | -40.0173 | 0.54209
22.0011 | 0.31895 | 117.197 | -33.6786 | 11.9169 | 0.34676
23.0013 | -4.0917 | 101.307 | -27.507 | 73.0874 | 1.1742
24.0012 | -9.4293 | 63.5849 | -22.1057 | 78.9647 | 4.1118
25.001 | -9.3775 | 1.1097 | -19.1179 | 73.9686 | 5.8742
26.0007 | -5.6503 | -30.9053 | -16.9765 | 65.2369 | 4.8368
27.0008 | -3.2178 | -47.124 | -15.2703 | 56.059 | 4.431
28.0014 | -1.8347 | -59.5489 | -13.7915 | 46.7465 | 4.4822
29.0008 | -1.1178 | -71.2121 | -12.4849 | 38.8456 | 4.8129
30.0011 | -0.8234 | -83.0788 | -11.3793 | 31.8799 | 5.3125
31.0016 | -0.76882 | -95.5149 | -10.4282 | 25.4447 | 5.9336
32.0008 | -0.89223 | -108.059 | -9.6553 | 19.301 | 6.6397
33.0005 | -1.1475 | -119.959 | -9.0758 | 13.227 | 7.3887
34.0014 | -1.5518 | -131.283 | -8.657 | 7.0234 | 8.2317
35.0014 | -2.1432 | -142.057 | -8.4083 | 0.59132 | 9.2239
36.001 | -2.967 | -152.75 | -8.3562 | -5.6842 | 10.4389
37.0013 | -4.0703 | -164.549 | -8.5384 | -12.2966 | 11.9832
38.001 | -5.4625 | -178.499 | -8.9406 | -18.9342 | 14.0849
39.0008 | -7.0574 | 164.083 | -9.5504 | -25.6662 | 16.9217
40.0007 | -8.5921 | 141.562 | -10.3633 | -32.053 | 19.8619
41.0015 | -9.4652 | 113.955 | -11.2825 | -38.5981 | 19.64
42.0009 | -9.2139 | 85.7604 | -12.2098 | -45.1477 | 15.352
43.0011 | -8.1751 | 63.4519 | -13.0138 | -51.775 | 11.3229
44.0009 | -6.9715 | 46.4916 | -13.7444 | -59.7117 | 8.6066
45.001 | -5.8826 | 33.04 | -14.4495 | -70.0958 | 6.8072
46.0011 | -5.0115 | 22.0461 | -15.2667 | -83.5332 | 5.5122
47.0009 | -4.325 | 11.4524 | -16.2663 | -102.044 | 4.4906
48.0011 | -3.8778 | 0.45411 | -17.1976 | -126.814 | 3.8083
49.0015 | -3.6624 | -10.8299 | -17.6258 | -156.026 | 3.5285
50.0003 | -3.6811 | -22.3476 | -17.1434 | 174.734 | 3.7444
51.0013 | -3.929 | -34.2675 | -16.1237 | 149.697 | 4.3559
52.0009 | -4.3951 | -46.2727 | -15.0552 | 129.325 | 5.2452
53.0011 | -5.0191 | -57.931 | -14.101 | 112.612 | 6.3778
54.0008 | -5.8003 | -69.7037 | -13.2862 | 98.976 | 7.8275
55.0011 | -6.6513 | -82.0147 | -12.6621 | 86.8642 | 9.5556
56.0011 | -7.5439 | -95.9563 | -12.2299 | 75.1608 | 11.588
57.0008 | -8.4442 | -111.878 | -12.1673 | 63.0023 | 13.5104
58.0011 | -9.228 | -129.887 | -12.4824 | 50.5558 | 14.6485
59.0007 | -9.8629 | -148.917 | -13.2497 | 36.5686 | 14.31
60.0009 | -10.3845 | -167.632 | -14.3231 | 21.3697 | 13.037
61.0011 | -10.896 | 175.295 | -15.5629 | 5.1463 | 11.6219
62.001 | -11.4787 | 160.172 | -16.6425 | -11.7266 | 10.7881
63.0011 | -12.1239 | 146.682 | -17.318 | -28.6587 | 10.7402
64.0014 | -12.7142 | 133.597 | -17.4171 | -45.5022 | 11.5583
65.0007 | -13.0851 | 119.849 | -16.9909 | -63.0086 | 13.1072
66.0007 | -13.248 | 104.364 | -16.265 | -81.6952 | 15.292
67.0011 | -13.2282 | 88.4922 | -15.3285 | -100.533 | 18.3936
68.0009 | -13.3409 | 73.071 | -14.4341 | -117.878 | 24.035
69.001 | -13.7875 | 59.3597 | -13.798 | -133.061 | 64.3667
70.0003 | -14.7431 | 47.6772 | -13.5507 | -145.621 | 23.2823
71.0009 | -16.1441 | 37.3954 | -13.6481 | -156.031 | 16.9116
72.0009 | -17.7753 | 29.1044 | -14.0127 | -163.754 | 13.4214
73.0011 | -19.2396 | 20.6939 | -14.4127 | -169.947 | 11.343
74.0012 | -20.0677 | 11.7883 | -14.7141 | -175.096 | 10.493
75.0009 | -20.3292 | 0.27649 | -14.9236 | 179.07 | 10.4142
76.0012 | -20.4875 | -12.7704 | -15.1844 | 172.372 | 10.5703
77.0006 | -20.9708 | -25.9858 | -15.6993 | 164.926 | 10.6192
78.0005 | -21.9733 | -38.4114 | -16.5572 | 157.294 | 10.3984
79.0014 | -23.9154 | -50.6476 | -18.0388 | 151.101 | 9.7371
80.0009 | -26.4511 | -65.781 | -20.0893 | 147.707 | 9.1018
81.0011 | -29.1496 | -89.4579 | -22.6438 | 150.31 | 8.9241
82.001 | -30.3221 | -116.585 | -24.6191 | 162.879 | 9.9791
83.0006 | -29.4036 | -143.522 | -24.8319 | 179.67 | 11.7926
84.0009 | -28.0407 | -159.55 | -23.8391 | -170.047 | 12.4956
85.001 | -27.2875 | -172.628 | -22.8837 | -164.469 | 12.1036
86.0012 | -27.1863 | 173.088 | -21.9541 | -160.244 | 10.6805
87.0009 | -27.7207 | 155.002 | -21.0032 | -156.285 | 8.6711
88.0011 | -28.3374 | 130.269 | -19.8372 | -154.784 | 6.8652
89.0013 | -28.0728 | 103.308 | -18.6028 | -157.091 | 6.0752
90.001 | -27.1372 | 84.2746 | -17.7023 | -161.78 | 6.1019
FREQ | 1.5908
GREAT | CIRCLE | CUTPHI= | 45
ANGLE | RHC | RPHD | LHC | LPHD | AXIAL
-89.9984 | -28.4926 | 13.3646 | -22.9325 | 124.539 | 10.1851
-88.9987 | -30.808 | -2.3861 | -23.7828 | 132.684 | 8.32
-87.9991 | -29.7511 | -24.035 | -24.1241 | 144.535 | 10.0879
-86.9988 | -27.0306 | -24.0781 | -24.1026 | 160.163 | 15.547
-85.9997 | -25.3081 | -14.1194 | -23.6098 | 174.204 | 20.224
-84.9984 | -24.7313 | 0.1488 | -23.9427 | -176.364 | 26.8657
-83.9991 | -25.693 | 13.0831 | -24.9676 | -169.124 | 27.5908
-82.9991 | -29.1188 | 31.8258 | -28.0933 | -168.864 | 24.5878
-81.999 | -37.2251 | 85.5314 | -34.0779 | 170.982 | 14.9326
-80.9985 | -31.7084 | -166.661 | -33.7514 | 88.4327 | 18.6314
-79.9982 | -25.3608 | -142.533 | -26.9552 | 72.2367 | 20.7693
-78.9988 | -22.2525 | -126.8 | -23.6976 | 72.9908 | 21.6191
-77.9993 | -20.7574 | -114.609 | -21.5628 | 80.7594 | 26.6829
-76.9989 | -20.0743 | -104.067 | -20.0118 | 89.7222 | 48.8797
-75.9992 | -19.9185 | -98.673 | -18.5794 | 99.3717 | 22.2778
-74.9993 | -20.1492 | -95.2726 | -16.9654 | 107.453 | 14.8344
-73.9993 | -20.2764 | -94.8076 | -15.488 | 114.41 | 11.4092
-72.999 | -20.389 | -94.1499 | -14.0344 | 119.26 | 9.111
-71.999 | -20.5175 | -89.5949 | -12.7427 | 123.937 | 7.5374
-70.9995 | -20.754 | -79.5653 | -11.7446 | 129.221 | 6.4363
-69.999 | -20.8088 | -58.1931 | -11.0061 | 135.015 | 5.829
-68.999 | -19.4155 | -30.189 | -10.5829 | 141.763 | 6.5815
-67.999 | -16.8032 | -5.1153 | -10.4765 | 149.745 | 9.1459
-66.9993 | -14.0429 | 14.2852 | -10.651 | 159.044 | 14.2976
-65.9985 | -11.7769 | 28.7089 | -11.113 | 168.957 | 28.3587
-64.9988 | -10.0569 | 41.3219 | -11.8827 | 179.998 | 19.5999
-63.9991 | -8.9256 | 53.4418 | -13.058 | -167.18 | 12.6344
-62.999 | -8.2187 | 66.4408 | -14.4556 | -149.757 | 9.26
-61.9988 | -7.8788 | 80.4852 | -15.7922 | -128.218 | 7.4029
-60.9987 | -7.6687 | 96.3975 | -16.4814 | -100.928 | 6.598
-59.9988 | -7.4216 | 113.982 | -16.1155 | -73.7601 | 6.6982
-58.999 | -6.9204 | 132.61 | -15.0497 | -49.3868 | 7.1994
-57.9987 | -6.1728 | 150.518 | -13.868 | -29.2941 | 7.6159
-56.9994 | -5.3705 | 166.594 | -12.7098 | -12.3945 | 7.98
-55.9992 | -4.673 | -178.943 | -11.674 | 1.5661 | 8.3468
-54.9988 | -4.1362 | -165.283 | -10.8773 | 12.7887 | 8.6435
-53.9991 | -3.7542 | -151.589 | -10.5201 | 21.1692 | 8.6146
-52.9994 | -3.4299 | -137.521 | -10.741 | 27.9323 | 8.0098
-51.9989 | -3.145 | -123.226 | -11.6726 | 34.3534 | 6.8412
-50.9984 | -2.831 | -109.479 | -13.512 | 41.8559 | 5.2318
-49.9987 | -2.5542 | -96.6482 | -16.3334 | 53.8604 | 3.6063
-48.9982 | -2.3833 | -84.7117 | -20.0351 | 79.0651 | 2.2896
-47.9991 | -2.4375 | -72.8515 | -21.7303 | 123.133 | 1.892
-46.9997 | -2.799 | -62.9576 | -20.3782 | 155.129 | 2.309
-45.9989 | -3.4702 | -52.2726 | -18.8861 | 174.564 | 2.9735
-44.9985 | -4.5402 | -40.4573 | -18.4317 | -170.514 | 3.5587
-43.9992 | -5.9577 | -26.0354 | -18.5939 | -155.099 | 4.1316
-42.9992 | -7.547 | -7.2151 | -18.7419 | -136.94 | 4.9145
-41.999 | -8.9035 | 16.8724 | -18.331 | -118.108 | 6.1075
-40.9985 | -9.3908 | 44.9932 | -17.4681 | -102.256 | 7.2478
-39.9987 | -8.8835 | 72.1814 | -16.4278 | -91.0693 | 7.7677
-38.9992 | -7.8717 | 96.121 | -15.4097 | -84.5917 | 7.7741
-37.9988 | -6.7139 | 116.742 | -14.6113 | -81.2264 | 7.4183
-36.9987 | -5.6008 | 135.449 | -14.0891 | -80.954 | 6.8756
-35.9992 | -4.4735 | 152.604 | -13.6874 | -81.6317 | 6.2729
-34.9987 | -3.405 | 167.852 | -13.6022 | -82.4821 | 5.5517
-33.9987 | -2.4692 | -178.334 | -13.6173 | -82.0722 | 4.9424
-32.9986 | -1.7742 | -165.609 | -13.8092 | -80.6439 | 4.4403
-31.9987 | -1.3826 | -153.544 | -14.1262 | -77.743 | 4.0789
-30.9984 | -1.281 | -141.211 | -14.5281 | -73.9076 | 3.8414
-29.999 | -1.448 | -128.38 | -14.9481 | -69.8124 | 3.7277
-28.9981 | -1.8882 | -114.75 | -15.3362 | -67.0287 | 3.7508
-27.999 | -2.8274 | -99.8324 | -15.8775 | -67.6318 | 3.9325
-26.9994 | -4.4485 | -80.8944 | -16.4403 | -70.8479 | 4.4634
-25.9987 | -6.4842 | -50.1957 | -16.8764 | -76.3987 | 5.4202
-24.999 | -6.1539 | -4.8352 | -16.8877 | -82.371 | 5.1982
-23.9987 | -2.6847 | 29.7414 | -16.0646 | -87.0333 | 3.7812
-22.9992 | 0.83466 | 48.8706 | -14.8227 | -91.1652 | 2.8904
-21.9989 | 3.6234 | 61.4807 | -13.442 | -93.6161 | 2.4516
-20.9988 | 5.8713 | 71.4392 | -12.2527 | -95.6919 | 2.1671
-19.9995 | 7.7688 | 79.9218 | -11.5182 | -96.7455 | 1.8932
-18.9992 | 9.438 | 87.3587 | -11.2919 | -96.6017 | 1.6017
-17.999 | 10.8791 | 93.6771 | -11.551 | -94.0407 | 1.3157
-16.9987 | 12.0954 | 98.9866 | -11.9841 | -89.4253 | 1.0875
-15.9987 | 13.076 | 103.455 | -12.5062 | -83.8303 | 0.9144
-14.9987 | 13.8563 | 107.28 | -13.1933 | -77.4775 | 0.77207
-13.9996 | 14.4658 | 110.588 | -14.3518 | -73.1804 | 0.62973
-12.9988 | 14.9239 | 113.442 | -16.337 | -71.2812 | 0.47524
-11.9989 | 15.2617 | 115.65 | -20.0185 | -68.8365 | 0.29914
-10.999 | 15.4873 | 117.224 | -27.3488 | -49.5388 | 0.12533
-9.9985 | 15.6149 | 118.18 | -28.4655 | 41.346 | 0.1086
-8.999 | 15.6663 | 118.579 | -21.942 | 64.3845 | 0.2288
-7.9989 | 15.6406 | 118.441 | -18.8735 | 64.5793 | 0.32673
-6.9987 | 15.5621 | 117.872 | -17.6063 | 62.1148 | 0.3815
-5.999 | 15.4586 | 116.9 | -17.1422 | 57.2981 | 0.40727
-4.9984 | 15.3368 | 115.728 | -17.2877 | 52.1476 | 0.40616
-3.9996 | 15.2056 | 114.468 | -17.6674 | 47.8618 | 0.3947
-2.9989 | 15.0897 | 113.295 | -18.5092 | 45.2375 | 0.36305
-1.9989 | 15.0028 | 112.368 | -19.1687 | 44.5986 | 0.33988
-0.99829 | 14.9445 | 111.849 | -19.7357 | 47.954 | 0.32054
0.0013 | 14.9164 | 111.9 | -20.2459 | 52.9143 | 0.30323
1.0008 | 14.9224 | 112.614 | -20.4587 | 60.3671 | 0.29569
2.0008 | 14.959 | 113.94 | -20.1584 | 65.2875 | 0.3048
3.0013 | 15.0286 | 115.678 | -19.9795 | 68.5154 | 0.30866
4.0007 | 15.1223 | 117.719 | -19.8184 | 69.3476 | 0.31107
5.0008 | 15.2247 | 119.743 | -19.9666 | 68.9461 | 0.30222
6.001 | 15.3194 | 121.725 | -20.4703 | 64.8812 | 0.2821
7.001 | 15.3924 | 123.352 | -21.5669 | 57.6329 | 0.24655
8.0011 | 15.4165 | 124.581 | -22.8861 | 44.6299 | 0.21122
9.0004 | 15.3899 | 125.39 | -25.3858 | 19.618 | 0.15888
10.0012 | 15.2842 | 125.696 | -25.6504 | -19.4629 | 0.156
11.0007 | 15.0916 | 125.53 | -23.0591 | -50.845 | 0.21495
12.0009 | 14.7705 | 124.83 | -20.5047 | -64.0275 | 0.29931
13.0013 | 14.3232 | 123.516 | -18.5478 | -71.6626 | 0.39479
14.0013 | 13.7255 | 121.65 | -17.1556 | -75.5416 | 0.49648
15.0008 | 12.974 | 119.277 | -16.6387 | -77.25 | 0.57461
16.0011 | 12.0322 | 116.212 | -16.4115 | -78.3892 | 0.65746
17.0011 | 10.8913 | 112.53 | -16.7686 | -79.547 | 0.71961
18.0011 | 9.5321 | 108.236 | -17.8324 | -79.8669 | 0.74454
19.0016 | 7.8951 | 103.173 | -19.8395 | -80.9545 | 0.71344
20.001 | 5.9063 | 97.3316 | -23.3134 | -80.9889 | 0.60122
21.0008 | 3.4065 | 90.2271 | -30.4383 | -67.5692 | 0.35291
22.0011 | 0.062735 | 80.4317 | -32.304 | 37.3933 | 0.4184
23.0013 | -4.5949 | 63.4949 | -23.7736 | 57.0043 | 1.9172
24.0012 | -10.4003 | 19.9771 | -19.8571 | 54.3847 | 6.0852
25.001 | -8.937 | -47.1283 | -17.5109 | 47.0765 | 6.8011
26.0007 | -4.798 | -75.0425 | -15.722 | 37.6515 | 5.079
27.0008 | -2.3662 | -89.2137 | -14.399 | 26.5921 | 4.4414
28.0014 | -1.0454 | -100.151 | -13.1734 | 15.3051 | 4.3909
29.0008 | -0.44948 | -110.597 | -12.0711 | 4.5976 | 4.667
30.0011 | -0.30739 | -121.345 | -11.0602 | -4.9686 | 5.1861
31.0016 | -0.44789 | -133.127 | -10.1939 | -13.5221 | 5.8701
32.0008 | -0.74267 | -145.425 | -9.498 | -21.3451 | 6.6461
33.0005 | -1.1061 | -157.761 | -9.0054 | -28.5568 | 7.4165
34.0014 | -1.534 | -169.727 | -8.7047 | -35.6663 | 8.1603
35.0014 | -2.1038 | 178.53 | -8.5602 | -42.6232 | 8.9845
36.001 | -2.8058 | 166.797 | -8.5613 | -49.5378 | 9.9051
37.0013 | -3.7521 | 153.718 | -8.7487 | -56.4612 | 11.0584
38.001 | -4.906 | 138.425 | -9.1401 | -63.3316 | 12.4314
39.0008 | -6.0973 | 120.083 | -9.6819 | -69.8848 | 13.8302
40.0007 | -7.0888 | 98.4264 | -10.4942 | -76.0794 | 14.2639
41.0015 | -7.4885 | 74.2388 | -11.3417 | -82.2043 | 13.2211
42.0009 | -7.2297 | 50.8538 | -12.208 | -89.4859 | 11.0886
43.0011 | -6.5074 | 30.8466 | -13.0213 | -97.9324 | 8.9143
44.0009 | -5.6126 | 14.463 | -13.651 | -108.618 | 7.2841
45.001 | -4.7275 | 0.24267 | -14.2633 | -123.197 | 6.0256
46.0011 | -3.9747 | -12.4972 | -14.9289 | -142.148 | 5.0603
47.0009 | -3.3936 | -24.6906 | -15.391 | -165.836 | 4.4604
48.0011 | -3.0615 | -37.0828 | -15.3658 | 166.593 | 4.299
49.0015 | -2.9598 | -49.5035 | -14.6755 | 140.11 | 4.6143
50.0003 | -3.0442 | -61.9665 | -13.6967 | 117.479 | 5.2501
51.0013 | -3.3212 | -74.4249 | -12.8227 | 98.908 | 6.0514
52.0009 | -3.7357 | -86.4268 | -12.1092 | 84.0617 | 6.9772
53.0011 | -4.2543 | -97.8203 | -11.6205 | 70.7637 | 7.9518
54.0008 | -4.8894 | -108.821 | -11.2334 | 59.1736 | 9.1241
55.0011 | -5.6118 | -120.343 | -10.9647 | 47.5162 | 10.4942
56.0011 | -6.4446 | -133.018 | -10.8618 | 36.0154 | 12.0784
57.0008 | -7.4844 | -147.52 | -11.1673 | 23.7135 | 13.6019
58.0011 | -8.6233 | -164.339 | -11.8241 | 11.0467 | 14.7893
59.0007 | -9.7474 | 177.282 | -12.9856 | -2.2866 | 14.6907
60.0009 | -10.775 | 158.659 | -14.5419 | -16.2834 | 13.4118
61.0011 | -11.7337 | 141.221 | -16.0911 | -31.6206 | 12.1918
62.001 | -12.5696 | 125.742 | -17.4846 | -48.8906 | 11.194
63.0011 | -13.385 | 111.409 | -17.9238 | -66.7463 | 11.8527
64.0014 | -14.1455 | 96.1344 | -17.5608 | -85.5427 | 14.2392
65.0007 | -14.6723 | 77.5676 | -16.7525 | -104.859 | 18.476
66.0007 | -14.8627 | 56.2028 | -15.8632 | -124.504 | 24.802
67.0011 | -14.8368 | 33.9311 | -15.0002 | -143.663 | 40.5312
68.0009 | -14.5943 | 14.1957 | -14.4245 | -161.246 | 40.1966
69.001 | -14.7486 | -1.828 | -14.1203 | -176.331 | 28.838
70.0003 | -15.2932 | -14.4194 | -14.1459 | 171.733 | 23.6158
71.0009 | -16.283 | -23.8151 | -14.452 | 162.854 | 19.5751
72.0009 | -17.2973 | -32.1549 | -14.8378 | 156.974 | 17.0378
73.0011 | -18.1429 | -40.661 | -15.0275 | 152.299 | 15.0189
74.0012 | -18.4216 | -50.9312 | -14.9522 | 147.223 | 14.1062
75.0009 | -18.237 | -62.5475 | -14.9094 | 139.784 | 14.4596
76.0012 | -18.1792 | -75.1107 | -15.0855 | 131.03 | 15.0784
77.0006 | -18.2779 | -86.5625 | -15.6266 | 121.826 | 16.3949
78.0005 | -18.8941 | -95.5656 | -16.9004 | 113.393 | 18.8417
79.0014 | -20.2096 | -103.858 | -18.7726 | 107.253 | 21.6676
80.0009 | -22.0605 | -111.776 | -21.3155 | 106.076 | 27.3584
81.0011 | -24.8199 | -121.318 | -24.1226 | 112.027 | 27.9332
82.001 | -27.7394 | -138.151 | -25.9761 | 122.857 | 19.9003
83.0006 | -30.1019 | -171.871 | -26.3693 | 133.982 | 13.4889
84.0009 | -29.1535 | 154.093 | -26.5393 | 140.153 | 16.5152
85.001 | -27.4977 | 132.604 | -26.3319 | 149.152 | 23.4775
86.0012 | -26.5196 | 119.371 | -25.3245 | 160.117 | 23.2625
87.0009 | -26.5853 | 103.646 | -23.1874 | 168.075 | 14.2823
88.0011 | -28.0004 | 83.1837 | -20.9829 | 168.691 | 8.3285
89.0013 | -29.2534 | 54.4938 | -19.0772 | 163.692 | 5.5661
90.001 | -28.9874 | 26.2103 | -17.9983 | 157.088 | 5.0389
FREQ | 1.1644
GREAT | CIRCLE | CUTPHI= | 90
ANGLE | RHC | RPHD | LHC | LPHD | AXIAL
-89.9984 | -14.2582 | -40.129 | -22.774 | 59.8949 | 6.8516
-88.9987 | -13.99 | -35.7654 | -23.6124 | 66.6552 | 5.961
-87.9991 | -13.4584 | -30.3787 | -24.0887 | 69.1854 | 5.2644
-86.9988 | -12.871 | -22.5733 | -24.0234 | 67.4343 | 4.9398
-85.9997 | -12.2713 | -13.4352 | -23.2667 | 67.669 | 5.0351
-84.9984 | -11.6919 | -2.9396 | -22.0034 | 72.5164 | 5.4742
-83.9991 | -11.1718 | 7.919 | -20.8424 | 81.8117 | 5.9254
-82.9991 | -10.6918 | 19.3042 | -19.8636 | 94.8443 | 6.3061
-81.999 | -10.1902 | 30.814 | -18.9999 | 108.811 | 6.6006
-80.9985 | -9.6441 | 41.7126 | -18.3314 | 122.84 | 6.7037
-79.9982 | -9.0064 | 52.6779 | -17.8534 | 134.923 | 6.5695
-78.9988 | -8.3043 | 63.4364 | -17.5678 | 145.605 | 6.234
-77.9993 | -7.5128 | 73.9667 | -17.3908 | 153.219 | 5.7749
-76.9989 | -6.7059 | 84.3883 | -17.4588 | 158.259 | 5.1861
-75.9992 | -5.8983 | 94.3546 | -17.4234 | 160.003 | 4.7218
-74.9993 | -5.1153 | 103.801 | -17.2374 | 160.197 | 4.394
-73.9993 | -4.3611 | 112.92 | -16.7598 | 159.89 | 4.2507
-72.999 | -3.6331 | 121.509 | -16.2879 | 159.974 | 4.1224
-71.999 | -2.9766 | 129.446 | -15.6365 | 161.035 | 4.1199
-70.9995 | -2.3722 | 136.638 | -15.0545 | 163.633 | 4.1089
-69.999 | -1.836 | 143.432 | -14.5651 | 167.144 | 4.086
-68.999 | -1.342 | 149.771 | -14.2087 | 171.024 | 4.0194
-67.999 | -0.89649 | 155.812 | -13.9445 | 175.403 | 3.9335
-66.9993 | -0.51632 | 161.641 | -13.8921 | 179.001 | 3.7831
-65.9985 | -0.20109 | 167.3 | -13.906 | -178.325 | 3.6382
-64.9988 | 0.068939 | 173.005 | -14.0178 | -176.613 | 3.4774
-63.9991 | 0.28147 | 178.844 | -14.1499 | -175.752 | 3.3387
-62.999 | 0.44527 | -175.173 | -14.2619 | -175.75 | 3.2319
-61.9988 | 0.54619 | -168.874 | -14.2975 | -175.135 | 3.1804
-60.9987 | 0.58083 | -162.449 | -14.3413 | -174.243 | 3.1511
-59.9988 | 0.5613 | -156.07 | -14.5151 | -171.959 | 3.0945
-58.999 | 0.48549 | -149.574 | -14.7484 | -168.791 | 3.0377
-57.9987 | 0.36302 | -143.173 | -15.0356 | -165.137 | 2.9795
-56.9994 | 0.21512 | -137.056 | -15.3608 | -161.601 | 2.9181
-55.9992 | 0.048389 | -131.387 | -15.4498 | -158.092 | 2.9449
-54.9988 | -0.10071 | -126.096 | -15.2959 | -155.149 | 3.0516
-53.9991 | -0.23162 | -121.066 | -14.7867 | -151.743 | 3.2904
-52.9994 | -0.35932 | -116.374 | -14.0117 | -148.667 | 3.6609
-51.9989 | -0.47167 | -112.056 | -13.1377 | -144.55 | 4.1169
-50.9984 | -0.59193 | -107.98 | -12.3028 | -140.358 | 4.617
-49.9987 | -0.74087 | -104.244 | -11.5877 | -136.422 | 5.127
-48.9982 | -0.91066 | -100.841 | -11.1317 | -133.246 | 5.5355
-47.9991 | -1.1157 | -97.8899 | -10.8957 | -131.003 | 5.8454
-46.9997 | -1.319 | -95.2143 | -10.8056 | -130.474 | 6.0626
-45.9989 | -1.5065 | -92.7857 | -10.8372 | -131.238 | 6.1818
-44.9985 | -1.6676 | -90.1915 | -10.8482 | -133.4 | 6.2992
-43.9992 | -1.7802 | -87.3258 | -10.715 | -136.294 | 6.4971
-42.9992 | -1.8928 | -83.9092 | -10.468 | -138.771 | 6.7999
-41.999 | -2.0321 | -79.7586 | -10.1762 | -140.538 | 7.1856
-40.9985 | -2.2358 | -74.6095 | -9.8825 | -140.709 | 7.6643
-39.9987 | -2.5385 | -68.8922 | -9.6638 | -139.373 | 8.2097
-38.9992 | -3.0081 | -62.4439 | -9.6151 | -137.001 | 8.802
-37.9988 | -3.7364 | -54.6991 | -9.6508 | -133.371 | 9.6854
-36.9987 | -4.8008 | -45.4646 | -9.8245 | -128.73 | 11.0141
-35.9992 | -6.296 | -33.4764 | -10.0441 | -123.41 | 13.454
-34.9987 | -8.3201 | -14.4206 | -10.2876 | -117.503 | 18.9558
-33.9987 | -9.9688 | 13.0863 | -10.4328 | -111.711 | 31.4669
-32.9986 | -9.475 | 51.5859 | -10.5075 | -105.412 | 24.5288
-31.9987 | -6.587 | 81.0534 | -10.4848 | -99.5536 | 13.1246
-30.9984 | -3.427 | 98.2865 | -10.3911 | -94.2304 | 8.3882
-29.999 | -0.74966 | 108.948 | -10.257 | -89.8688 | 6.047
-28.9981 | 1.509 | 116.671 | -10.1453 | -86.1578 | 4.6486
-27.999 | 3.4046 | 122.568 | -10.1073 | -83.2704 | 3.7224
-26.9994 | 4.9749 | 127.543 | -10.1617 | -81.4775 | 3.0726
-25.9987 | 6.2889 | 131.85 | -10.3954 | -80.7127 | 2.5631
-24.999 | 7.3862 | 135.802 | -10.6808 | -81.2098 | 2.1816
-23.9987 | 8.3074 | 139.559 | -11.1231 | -82.9077 | 1.862
-22.9992 | 9.1014 | 143.175 | -11.59 | -85.733 | 1.6088
-21.9989 | 9.7665 | 146.664 | -12.041 | -90.7016 | 1.4139
-20.9988 | 10.3299 | 150.037 | -12.3556 | -96.2762 | 1.2775
-19.9995 | 10.8251 | 153.21 | -12.5116 | -103.086 | 1.1849
-18.9992 | 11.2542 | 156.234 | -12.4961 | -110.172 | 1.1297
-17.999 | 11.6299 | 158.96 | -12.2793 | -116.859 | 1.1091
-16.9987 | 11.962 | 161.279 | -12.0278 | -123.022 | 1.0988
-15.9987 | 12.2417 | 163.153 | -11.7231 | -128.202 | 1.102
-14.9987 | 12.4714 | 164.572 | -11.4814 | -133.375 | 1.1035
-13.9996 | 12.658 | 165.464 | -11.336 | -138.157 | 1.0983
-12.9988 | 12.7906 | 165.86 | -11.2724 | -142.69 | 1.0896
-11.9989 | 12.8791 | 165.83 | -11.341 | -147.025 | 1.07
-10.999 | 12.9143 | 165.345 | -11.5667 | -151.474 | 1.0383
-9.9985 | 12.9047 | 164.491 | -11.9101 | -155.676 | 0.99904
-8.999 | 12.8554 | 163.299 | -12.4226 | -159.567 | 0.94704
-7.9989 | 12.7661 | 161.944 | -13.1018 | -162.811 | 0.88476
-6.9987 | 12.6503 | 160.422 | -13.8838 | -164.716 | 0.81934
-5.999 | 12.5166 | 158.87 | -15.0595 | -165.58 | 0.7266
-4.9984 | 12.3723 | 157.425 | -16.528 | -165.655 | 0.62377
-3.9996 | 12.2259 | 156.175 | -18.2513 | -161.241 | 0.52013
-2.9989 | 12.0911 | 155.117 | -20.5576 | -152.79 | 0.40503
-1.9989 | 11.9821 | 154.461 | -23.0225 | -138.691 | 0.30878
-0.99829 | 11.891 | 154.144 | -24.243 | -118.27 | 0.27113
0.0013 | 11.8344 | 154.286 | -24.1848 | -96.9654 | 0.27474
1.0008 | 11.8153 | 154.888 | -23.518 | -83.8276 | 0.29732
2.0008 | 11.8349 | 155.953 | -22.2151 | -77.897 | 0.34467
3.0013 | 11.8904 | 157.411 | -21.3295 | -78.974 | 0.37924
4.0007 | 11.9715 | 159.152 | -20.2235 | -85.6699 | 0.42676
5.0008 | 12.0793 | 161.133 | -18.9518 | -92.8993 | 0.48798
6.001 | 12.1926 | 163.27 | -17.1966 | -99.8663 | 0.58959
7.001 | 12.3176 | 165.476 | -15.3672 | -104.403 | 0.71755
8.0011 | 12.4359 | 167.616 | -13.5189 | -107.83 | 0.87593
9.0004 | 12.5393 | 169.637 | -11.7787 | -108.937 | 1.058
10.0012 | 12.6175 | 171.522 | -10.245 | -108.41 | 1.2516
11.0007 | 12.6735 | 173.138 | -8.9187 | -106.927 | 1.4496
12.0009 | 12.6839 | 174.426 | -7.8107 | -105.111 | 1.6459
13.0013 | 12.6513 | 175.311 | -6.8953 | -103.024 | 1.8371
14.0013 | 12.572 | 175.819 | -6.2347 | -100.331 | 2.0018
15.0008 | 12.4368 | 175.927 | -5.7653 | -97.6815 | 2.1476
16.0011 | 12.241 | 175.605 | -5.5077 | -94.8026 | 2.2639
17.0011 | 11.9849 | 174.808 | -5.354 | -91.7084 | 2.3746
18.0011 | 11.6574 | 173.682 | -5.3837 | -88.6413 | 2.4585
19.0016 | 11.2506 | 172.2 | -5.5586 | -85.6553 | 2.526
20.001 | 10.7551 | 170.326 | -5.8281 | -82.5819 | 2.5936
21.0008 | 10.1635 | 168.128 | -6.1605 | -79.6476 | 2.6733
22.0011 | 9.4352 | 165.617 | -6.5754 | -76.8891 | 2.7732
23.0013 | 8.5787 | 162.773 | -7.0038 | -74.7302 | 2.9159
24.0012 | 7.5636 | 159.586 | -7.4183 | -73.6892 | 3.129
25.001 | 6.3592 | 155.982 | -7.8307 | -73.9009 | 3.4352
26.0007 | 4.925 | 151.826 | -8.1512 | -75.6131 | 3.9203
27.0008 | 3.2135 | 146.907 | -8.4234 | -78.8671 | 4.6584
28.0014 | 1.1433 | 140.775 | -8.5651 | -83.7574 | 5.8976
29.0008 | -1.3848 | 132.642 | -8.5753 | -89.9321 | 8.1388
30.0011 | -4.4978 | 120.44 | -8.4316 | -96.9115 | 13.0475
31.0016 | -8.264 | 98.6144 | -8.1788 | -104.46 | 46.1883
32.0008 | -10.9997 | 58.8843 | -7.8426 | -111.687 | 14.9061
33.0005 | -9.9059 | 17.6197 | -7.5522 | -118.332 | 17.415
34.0014 | -7.4425 | -5.6748 | -7.397 | -124.28 | 51.6522
35.0014 | -5.5178 | -18.8591 | -7.4038 | -129.22 | 19.3202
36.001 | -4.1777 | -27.7327 | -7.6207 | -133.356 | 14.1708
37.0013 | -3.2271 | -34.4882 | -8.1207 | -136.297 | 11.2299
38.001 | -2.5781 | -40.1588 | -8.8549 | -137.681 | 9.209
39.0008 | -2.14 | -45.0353 | -9.7977 | -136.886 | 7.6533
40.0007 | -1.8304 | -49.5641 | -10.9165 | -134.016 | 6.3744
41.0015 | -1.5962 | -53.6355 | -11.8767 | -127.394 | 5.4951
42.0009 | -1.4231 | -57.3405 | -12.4599 | -118.493 | 5.0097
43.0011 | -1.2591 | -60.9405 | -12.4908 | -109.958 | 4.8925
44.0009 | -1.0903 | -64.3493 | -12.1262 | -103.292 | 5.0103
45.001 | -0.89292 | -67.1397 | -11.6171 | -99.0086 | 5.2043
46.0011 | -0.65134 | -70.0772 | -11.1469 | -97.2803 | 5.352
47.0009 | -0.38619 | -72.9062 | -10.839 | -96.6797 | 5.3801
48.0011 | -0.10802 | -75.7155 | -10.6206 | -96.7031 | 5.3408
49.0015 | 0.14617 | -78.7059 | -10.5161 | -97.1831 | 5.2438
50.0003 | 0.36041 | -82.126 | -10.4358 | -98.2691 | 5.1588
51.0013 | 0.48127 | -85.7798 | -10.3693 | -100.179 | 5.1246
52.0009 | 0.52094 | -89.5651 | -10.3421 | -102.871 | 5.1169
53.0011 | 0.44363 | -93.4137 | -10.3252 | -107.075 | 5.176
54.0008 | 0.29522 | -97.1006 | -10.3896 | -112.486 | 5.2294
55.0011 | 0.10627 | -100.557 | -10.4631 | -118.708 | 5.3037
56.0011 | -0.066862 | -103.884 | -10.5836 | -125.798 | 5.338
57.0008 | -0.20225 | -107.247 | -10.6992 | -133.542 | 5.351
58.0011 | -0.25925 | -110.912 | -10.8061 | -141.271 | 5.3184
59.0007 | -0.2505 | -115.256 | -10.9057 | -149.295 | 5.2484
60.0009 | -0.22343 | -120.377 | -11.0295 | -157.53 | 5.1525
61.0011 | -0.22421 | -126.476 | -11.1644 | -166.203 | 5.069
62.001 | -0.31255 | -133.395 | -11.3785 | -175.599 | 4.992
63.0011 | -0.49953 | -140.856 | -11.7012 | 174.054 | 4.9104
64.0014 | -0.79504 | -148.481 | -12.0615 | 162.994 | 4.872
65.0007 | -1.1793 | -155.923 | -12.5085 | 151.93 | 4.835
66.0007 | -1.6422 | -163.146 | -12.9562 | 141.007 | 4.844
67.0011 | -2.1123 | -170.083 | -13.4135 | 131.116 | 4.8515
68.0009 | -2.5623 | -176.649 | -13.8802 | 123.386 | 4.8417
69.001 | -2.952 | 177.07 | -14.3605 | 118.519 | 4.7889
70.0003 | -3.2821 | 170.288 | -14.78 | 115.242 | 4.7374
71.0009 | -3.5722 | 163.103 | -15.1346 | 113.807 | 4.7005
72.0009 | -3.8685 | 155.05 | -15.4181 | 112.116 | 4.7078
73.0011 | -4.2085 | 146.309 | -15.9108 | 109.667 | 4.6218
74.0012 | -4.6055 | 137.24 | -16.8301 | 105.442 | 4.3403
75.0009 | -5.06 | 127.954 | -18.2739 | 99.8026 | 3.8566
76.0012 | -5.6074 | 118.858 | -20.5814 | 92.6897 | 3.1319
77.0006 | -6.1904 | 110.328 | -24.6425 | 87.4641 | 2.086
78.0005 | -6.7842 | 102.707 | -31.7682 | 92.5883 | 0.97972
79.0014 | -7.3381 | 95.8602 | -35.4434 | -176.895 | 0.68361
80.0009 | -7.8421 | 89.23 | -26.7583 | -161.622 | 1.9765
81.0011 | -8.2535 | 82.3995 | -22.6542 | -169.431 | 3.3508
82.001 | -8.5996 | 74.9069 | -20.1108 | 178.679 | 4.7297
83.0006 | -8.9139 | 66.4764 | -18.4545 | 166.745 | 6.022
84.0009 | -9.2772 | 57.1138 | -17.3739 | 156.296 | 7.2296
85.001 | -9.6502 | 47.4992 | -16.7498 | 148.104 | 8.2378
86.0012 | -10.1201 | 37.8758 | -16.598 | 141.614 | 8.9582
87.0009 | -10.6878 | 28.8858 | -16.6721 | 136.888 | 9.591
88.0011 | -11.3662 | 21.5017 | -16.8577 | 134.357 | 10.2858
89.0013 | -12.1285 | 15.5361 | -17.0225 | 132.782 | 11.2293
90.001 | -12.8315 | 11.2939 | -17.0948 | 131.003 | 12.374
FREQ | 1.1764
GREAT | CIRCLE | CUTPHI= | 90
ANGLE | RHC | RPHD | LHC | LPHD | AXIAL
-89.9984 | -15.7646 | -55.6349 | -19.6421 | 35.724 | 13.1686
-88.9987 | -15.9284 | -51.9494 | -20.086 | 42.8635 | 12.5837
-87.9991 | -15.8361 | -49.6853 | -20.9584 | 46.6371 | 10.8542
-86.9988 | -15.4098 | -45.7602 | -21.6799 | 46.5189 | 9.2175
-85.9997 | -14.8449 | -39.0592 | -21.9445 | 45.537 | 8.2377
-84.9984 | -14.2306 | -29.4466 | -21.5895 | 46.1399 | 7.9596
-83.9991 | -13.5984 | -17.6818 | -20.7277 | 51.0133 | 8.2052
-82.9991 | -12.955 | -5.3582 | -19.7918 | 60.9427 | 8.5328
-81.999 | -12.2661 | 7.6067 | -18.919 | 72.8069 | 8.7473
-80.9985 | -11.549 | 19.6084 | -18.22 | 86.0504 | 8.726
-79.9982 | -10.8148 | 30.9484 | -17.6624 | 98.31 | 8.5204
-78.9988 | -10.0113 | 41.7094 | -17.4634 | 108.951 | 7.8624
-77.9993 | -9.1282 | 51.9274 | -17.48 | 117.347 | 6.9966
-76.9989 | -8.216 | 61.8953 | -17.7334 | 121.984 | 6.0394
-75.9992 | -7.2381 | 71.3861 | -17.9976 | 123.141 | 5.1819
-74.9993 | -6.3203 | 80.5835 | -18.1748 | 122.112 | 4.5378
-73.9993 | -5.4018 | 89.3077 | -17.8859 | 120.231 | 4.2074
-72.999 | -4.569 | 97.6615 | -17.2989 | 120.047 | 4.0856
-71.999 | -3.835 | 105.25 | -16.5904 | 121.72 | 4.0732
-70.9995 | -3.2187 | 112.259 | -15.9479 | 126.124 | 4.0859
-69.999 | -2.6837 | 118.692 | -15.3305 | 131.905 | 4.1264
-68.999 | -2.2227 | 124.709 | -14.8048 | 138.673 | 4.1584
-67.999 | -1.838 | 130.418 | -14.461 | 145.568 | 4.1381
-66.9993 | -1.5034 | 136.018 | -14.2219 | 151.495 | 4.0912
-65.9985 | -1.2011 | 141.333 | -14.1158 | 156.646 | 3.9965
-64.9988 | -0.92171 | 146.896 | -14.1886 | 160.169 | 3.8324
-63.9991 | -0.67897 | 152.522 | -14.2876 | 162.513 | 3.6799
-62.999 | -0.44213 | 158.358 | -14.4425 | 163.268 | 3.5131
-61.9988 | -0.24602 | 164.45 | -14.5485 | 164.057 | 3.3899
-60.9987 | -0.09412 | 170.7 | -14.5354 | 164.863 | 3.3348
-59.9988 | 0.0023929 | 177.063 | -14.3516 | 166.391 | 3.3693
-58.999 | 0.054212 | -176.486 | -14.1679 | 169.057 | 3.4222
-57.9987 | 0.053268 | -170.071 | -13.9859 | 172.978 | 3.497
-56.9994 | 0.012326 | -164.008 | -13.7896 | 176.871 | 3.5966
-55.9992 | -0.042038 | -158.301 | -13.5418 | -179.475 | 3.7278
-54.9988 | -0.11752 | -153.217 | -13.2855 | -176.964 | 3.8777
-53.9991 | -0.16402 | -148.6 | -12.8877 | -175.27 | 4.0886
-52.9994 | -0.21725 | -144.414 | -12.3525 | -174.235 | 4.3871
-51.9989 | -0.24715 | -140.631 | -11.7436 | -173.246 | 4.7382
-50.9984 | -0.30277 | -137.274 | -11.147 | -172.291 | 5.1286
-49.9987 | -0.37456 | -133.941 | -10.6477 | -170.813 | 5.5001
-48.9982 | -0.48536 | -130.774 | -10.3016 | -169.093 | 5.8193
-47.9991 | -0.63653 | -127.679 | -10.1621 | -167.131 | 6.0333
-46.9997 | -0.81164 | -124.549 | -10.194 | -165.735 | 6.1421
-45.9989 | -0.99138 | -121.537 | -10.3641 | -164.945 | 6.1494
-44.9985 | -1.1625 | -118.247 | -10.5799 | -164.856 | 6.1152
-43.9992 | -1.3106 | -114.645 | -10.7883 | -165.52 | 6.0694
-42.9992 | -1.4363 | -110.711 | -10.8716 | -166.118 | 6.1016
-41.999 | -1.5586 | -106.372 | -10.8395 | -166.444 | 6.2204
-40.9985 | -1.7162 | -101.394 | -10.7096 | -165.688 | 6.4492
-39.9987 | -1.9579 | -96.0535 | -10.5062 | -164.025 | 6.8232
-38.9992 | -2.3512 | -90.3568 | -10.3333 | -161.365 | 7.3374
-37.9988 | -2.9939 | -83.9515 | -10.1982 | -158.171 | 8.124
-36.9987 | -3.9758 | -76.7711 | -10.1226 | -154.012 | 9.3762
-35.9992 | -5.456 | -67.8649 | -10.0965 | -149.893 | 11.6688
-34.9987 | -7.8192 | -54.0848 | -10.0722 | -145.378 | 17.7903
-33.9987 | -10.6801 | -31.9759 | -10.0972 | -141.653 | 29.4885
-32.9986 | -12.3773 | 14.1701 | -10.1193 | -137.72 | 17.771
-31.9987 | -9.1013 | 56.9882 | -10.1396 | -134.055 | 24.4811
-30.9984 | -5.0344 | 77.5966 | -10.1329 | -130.551 | 10.8925
-29.999 | -1.8476 | 88.4569 | -10.2 | -127.552 | 6.9961
-28.9981 | 0.67936 | 95.6021 | -10.2668 | -124.551 | 5.0653
-27.999 | 2.7239 | 101.073 | -10.3995 | -121.861 | 3.8984
-26.9994 | 4.3697 | 105.592 | -10.591 | -119.574 | 3.1369
-25.9987 | 5.7325 | 109.762 | -10.8858 | -117.701 | 2.5829
-24.999 | 6.8593 | 113.642 | -11.2075 | -116.542 | 2.1816
-23.9987 | 7.8177 | 117.462 | -11.5312 | -116.165 | 1.8797
-22.9992 | 8.6468 | 121.295 | -11.8898 | -117.266 | 1.638
-21.9989 | 9.3674 | 125.091 | -12.2857 | -119.64 | 1.4394
-20.9988 | 9.9984 | 128.743 | -12.5077 | -123.765 | 1.3042
-19.9995 | 10.567 | 132.262 | -12.6877 | -129.463 | 1.1962
-18.9992 | 11.089 | 135.53 | -12.755 | -136.797 | 1.1175
-17.999 | 11.5628 | 138.41 | -12.7067 | -144.862 | 1.0639
-16.9987 | 11.9765 | 140.754 | -12.3943 | -153.333 | 1.0516
-15.9987 | 12.3394 | 142.625 | -12.1759 | -162.044 | 1.0342
-14.9987 | 12.6315 | 143.901 | -11.9218 | -170.602 | 1.0296
-13.9996 | 12.8578 | 144.641 | -11.6953 | -178.659 | 1.0297
-12.9988 | 13.0139 | 144.836 | -11.5759 | 173.481 | 1.0253
-11.9989 | 13.1026 | 144.611 | -11.5508 | 165.823 | 1.0178
-10.999 | 13.1251 | 143.938 | -11.6005 | 159.043 | 1.0094
-9.9985 | 13.0868 | 142.942 | -11.8483 | 152.996 | 0.98527
-8.999 | 12.9942 | 141.685 | -12.2773 | 147.916 | 0.94777
-7.9989 | 12.8554 | 140.276 | -13.0125 | 144.164 | 0.88476
-6.9987 | 12.685 | 138.76 | -14.1607 | 141.913 | 0.79042
-5.999 | 12.4922 | 137.325 | -15.6623 | 142.609 | 0.67974
-4.9984 | 12.2981 | 135.992 | -17.7849 | 146.71 | 0.54429
-3.9996 | 12.1127 | 134.886 | -20.3719 | 158.636 | 0.41276
-2.9989 | 11.9482 | 134.026 | -23.0798 | -178.212 | 0.30795
-1.9989 | 11.8212 | 133.523 | -23.5822 | -146.5 | 0.29493
-0.99829 | 11.7431 | 133.445 | -21.9406 | -122.767 | 0.35952
0.0013 | 11.7077 | 133.735 | -20.2988 | -110.519 | 0.43612
1.0008 | 11.7281 | 134.46 | -19.1886 | -105.495 | 0.49445
2.0008 | 11.7987 | 135.549 | -18.7339 | -104.82 | 0.51682
3.0013 | 11.9113 | 136.981 | -18.591 | -107.888 | 0.51863
4.0007 | 12.052 | 138.716 | -18.6831 | -114.859 | 0.50491
5.0008 | 12.2143 | 140.604 | -18.4777 | -125.02 | 0.50742
6.001 | 12.3756 | 142.569 | -17.6767 | -135.943 | 0.54622
7.001 | 12.5389 | 144.624 | -16.0967 | -145.251 | 0.64308
8.0011 | 12.6836 | 146.671 | -14.3187 | -150.232 | 0.77628
9.0004 | 12.7981 | 148.55 | -12.6836 | -152.107 | 0.92506
10.0012 | 12.8759 | 150.289 | -11.1278 | -151.665 | 1.0971
11.0007 | 12.9152 | 151.769 | -9.8546 | -150.136 | 1.2651
12.0009 | 12.902 | 152.947 | -8.6905 | -147.175 | 1.4495
13.0013 | 12.8376 | 153.769 | -7.7759 | -143.834 | 1.6234
14.0013 | 12.7223 | 154.198 | -7.1338 | -140.304 | 1.7723
15.0008 | 12.5443 | 154.164 | -6.6149 | -136.445 | 1.9215
16.0011 | 12.3024 | 153.724 | -6.3029 | -132.53 | 2.0492
17.0011 | 12.0017 | 152.844 | -6.1211 | -128.481 | 2.1674
18.0011 | 11.6346 | 151.622 | -6.0824 | -124.56 | 2.2723
19.0016 | 11.2025 | 150.015 | -6.1386 | -120.8 | 2.374
20.001 | 10.6877 | 148.174 | -6.3025 | -117.1 | 2.4732
21.0008 | 10.0855 | 146.074 | -6.4892 | -113.957 | 2.5961
22.0011 | 9.3665 | 143.803 | -6.7102 | -111.085 | 2.7518
23.0013 | 8.5179 | 141.357 | -6.9682 | -109.048 | 2.9491
24.0012 | 7.512 | 138.844 | -7.1867 | -107.853 | 3.2351
25.001 | 6.3233 | 136.209 | -7.3651 | -107.686 | 3.6453
26.0007 | 4.8815 | 133.4 | -7.558 | -108.656 | 4.23
27.0008 | 3.1227 | 130.4 | -7.6942 | -110.928 | 5.1457
28.0014 | 0.93328 | 127.076 | -7.8354 | -114.316 | 6.635
29.0008 | -1.8689 | 123.032 | -7.9561 | -118.771 | 9.4542
30.0011 | -5.7221 | 117.443 | -8.0899 | -124.292 | 17.3635
31.0016 | -11.9455 | 105.406 | -8.2427 | -130.787 | 13.5565
32.0008 | -22.3488 | 28.3872 | -8.4423 | -137.83 | 3.5523
33.0005 | -12.914 | -42.5044 | -8.675 | -145.395 | 12.4216
34.0014 | -8.0838 | -54.1735 | -8.9763 | -152.943 | 25.7923
35.0014 | -5.503 | -60.385 | -9.3883 | -159.973 | 13.1514
36.001 | -3.8796 | -65.0654 | -9.9443 | -166.457 | 9.4839
37.0013 | -2.827 | -69.394 | -10.6899 | -171.876 | 7.4516
38.001 | -2.1363 | -73.4765 | -11.627 | -175.528 | 6.0596
39.0008 | -1.6689 | -77.1707 | -12.6617 | -176.78 | 5.0366
40.0007 | -1.3649 | -81.0062 | -13.756 | -175.11 | 4.2545
41.0015 | -1.1627 | -84.6836 | -14.6843 | -169.345 | 3.7182
42.0009 | -1.0307 | -87.9394 | -15.0834 | -160.725 | 3.4914
43.0011 | -0.91277 | -91.0305 | -14.845 | -152.163 | 3.5415
44.0009 | -0.76205 | -94.2549 | -14.0526 | -145.998 | 3.8216
45.001 | -0.60087 | -97.032 | -13.2246 | -141.627 | 4.1378
46.0011 | -0.39211 | -99.8976 | -12.4118 | -138.965 | 4.4485
47.0009 | -0.16777 | -103.178 | -11.7445 | -137.243 | 4.6924
48.0011 | 0.066714 | -106.556 | -11.1591 | -136.126 | 4.896
49.0015 | 0.25014 | -110.166 | -10.6857 | -135.005 | 5.0717
50.0003 | 0.37011 | -114.048 | -10.3056 | -134.42 | 5.2352
51.0013 | 0.40482 | -117.823 | -10.0133 | -134.105 | 5.403
52.0009 | 0.34089 | -121.473 | -9.8299 | -134.575 | 5.5698
53.0011 | 0.20769 | -124.614 | -9.745 | -135.928 | 5.7217
54.0008 | 0.031202 | -127.214 | -9.829 | -138.064 | 5.7876
55.0011 | -0.12266 | -129.34 | -9.9542 | -141.088 | 5.8082
56.0011 | -0.2135 | -131.356 | -10.1747 | -145.386 | 5.7157
57.0008 | -0.24657 | -133.647 | -10.4148 | -150.844 | 5.5715
58.0011 | -0.20629 | -136.637 | -10.6862 | -157.736 | 5.3622
59.0007 | -0.17785 | -140.675 | -10.9626 | -165.9 | 5.166
60.0009 | -0.21322 | -145.509 | -11.3164 | -175.303 | 4.9695
61.0011 | -0.35438 | -151.295 | -11.7822 | 173.841 | 4.7776
62.001 | -0.63488 | -157.706 | -12.3598 | 161.843 | 4.6092
63.0011 | -1.0512 | -164.339 | -13.132 | 148.926 | 4.4159
64.0014 | -1.5774 | -170.817 | -14.0853 | 135.094 | 4.1955
65.0007 | -2.1761 | -177.071 | -15.104 | 120.971 | 3.9902
66.0007 | -2.7931 | 177.001 | -16.0901 | 107.318 | 3.8187
67.0011 | -3.3716 | 171.147 | -16.8118 | 95.5876 | 3.7542
68.0009 | -3.8854 | 165.042 | -17.2485 | 86.5595 | 3.7888
69.001 | -4.3322 | 158.409 | -17.2576 | 81.0993 | 3.9914
70.0003 | -4.7454 | 150.835 | -17.0153 | 77.6077 | 4.3168
71.0009 | -5.1513 | 142.218 | -16.5572 | 74.44 | 4.7903
72.0009 | -5.5754 | 132.521 | -16.2432 | 70.4177 | 5.2403
73.0011 | -6.037 | 122.227 | -16.357 | 64.6575 | 5.4685
74.0012 | -6.5071 | 111.967 | -17.0717 | 58.6287 | 5.3069
75.0009 | -6.976 | 102.022 | -18.8305 | 51.3061 | 4.5378
76.0012 | -7.4294 | 92.7419 | -21.9276 | 44.1567 | 3.3125
77.0006 | -7.8295 | 84.3335 | -27.897 | 41.992 | 1.7294
78.0005 | -8.1525 | 76.9186 | -39.6859 | 123.53 | 0.46055
79.0014 | -8.4263 | 69.8571 | -27.3093 | 169.864 | 1.9842
80.0009 | -8.6006 | 62.8447 | -22.4923 | 163.675 | 3.5586
81.0011 | -8.7762 | 55.322 | -19.8187 | 152.149 | 5.0063
82.001 | -8.9849 | 47.2473 | -18.2067 | 140.438 | 6.2668
83.0006 | -9.2835 | 38.4183 | -17.1641 | 129.226 | 7.4345
84.0009 | -9.6181 | 29.4301 | -16.4869 | 119.229 | 8.4961
85.001 | -10.0304 | 20.6149 | -16.073 | 111.634 | 9.5133
86.0012 | -10.5444 | 12.6596 | -15.7632 | 105.917 | 10.7014
87.0009 | -11.0188 | 5.8249 | -15.5239 | 102.214 | 11.9146
88.0011 | -11.4416 | 0.483 | -15.2421 | 99.336 | 13.337
89.0013 | -11.787 | -3.6754 | -14.9068 | 96.2558 | 15.0068
90.001 | -12.0509 | -6.9814 | -14.6204 | 93.2817 | 16.6627
FREQ | 1.1885
GREAT | CIRCLE | CUTPHI= | 90
ANGLE | RHC | RPHD | LHC | LPHD | AXIAL
-89.9984 | -14.7299 | -75.0258 | -18.8496 | 12.5815 | 12.6601
-88.9987 | -15.3653 | -67.3367 | -19.4301 | 19.7515 | 12.7727
-87.9991 | -16.0576 | -61.2036 | -20.4619 | 24.4079 | 12.1027
-86.9988 | -16.4206 | -54.9976 | -21.9423 | 26.9384 | 10.2414
-85.9997 | -16.2442 | -48.2649 | -23.4396 | 27.2876 | 8.1335
-84.9984 | -15.5859 | -40.0637 | -24.3678 | 26.0217 | 6.6239
-83.9991 | -14.5785 | -30.9649 | -24.3211 | 28.8587 | 5.8726
-82.9991 | -13.4955 | -21.2284 | -23.3435 | 36.9231 | 5.7963
-81.999 | -12.5319 | -11.243 | -22.0163 | 49.0898 | 6.0643
-80.9985 | -11.6774 | -1.1846 | -20.58 | 62.3227 | 6.5236
-79.9982 | -10.9721 | 8.8922 | -19.5168 | 74.7931 | 6.8264
-78.9988 | -10.2977 | 19.1213 | -18.83 | 85.545 | 6.8372
-77.9993 | -9.5912 | 29.1623 | -18.8107 | 94.4281 | 6.2686
-76.9989 | -8.7814 | 39.0782 | -19.4835 | 100.402 | 5.2184
-75.9992 | -7.8786 | 48.3958 | -20.6172 | 102.544 | 4.0813
-74.9993 | -6.9303 | 57.2119 | -21.8245 | 99.9493 | 3.1615
-73.9993 | -5.9907 | 65.5504 | -22.5529 | 93.4566 | 2.5999
-72.999 | -5.1445 | 73.6136 | -22.0794 | 88.1291 | 2.4892
-71.999 | -4.4236 | 81.2101 | -20.8866 | 88.2459 | 2.6302
-70.9995 | -3.8455 | 88.3777 | -19.4736 | 93.6915 | 2.9003
-69.999 | -3.3912 | 95.3486 | -18.0713 | 101.632 | 3.2422
-68.999 | -3.0402 | 102.083 | -16.7975 | 110.282 | 3.6156
-67.999 | -2.7558 | 108.566 | -15.8433 | 118.294 | 3.915
-66.9993 | -2.4945 | 114.741 | -15.1825 | 125.094 | 4.1061
-65.9985 | -2.25 | 120.533 | -14.9012 | 130.503 | 4.1242
-64.9988 | -1.9814 | 126.081 | -14.8671 | 134.131 | 4.0103
-63.9991 | -1.6913 | 131.613 | -15.1 | 136.489 | 3.7683
-62.999 | -1.3882 | 137.098 | -15.3878 | 137.113 | 3.5134
-61.9988 | -1.1021 | 142.738 | -15.6252 | 136.384 | 3.3028
-60.9987 | -0.84134 | 148.532 | -15.6856 | 135.438 | 3.1801
-59.9988 | -0.63912 | 154.388 | -15.4625 | 134.998 | 3.188
-58.999 | -0.48955 | 160.441 | -15.0607 | 136.037 | 3.2841
-57.9987 | -0.39707 | 166.442 | -14.5893 | 138.185 | 3.4343
-56.9994 | -0.36776 | 172.146 | -14.1177 | 140.844 | 3.6188
-55.9992 | -0.38386 | 177.389 | -13.6996 | 143.618 | 3.8102
-54.9988 | -0.4318 | -178.145 | -13.3254 | 145.645 | 4.0066
-53.9991 | -0.48883 | -174.362 | -12.9601 | 146.804 | 4.2139
-52.9994 | -0.55491 | -171.163 | -12.5419 | 147.246 | 4.466
-51.9989 | -0.60439 | -168.504 | -12.1014 | 147.435 | 4.7378
-50.9984 | -0.64158 | -166.181 | -11.6668 | 147.859 | 5.0168
-49.9987 | -0.68262 | -163.907 | -11.2635 | 148.84 | 5.2963
-48.9982 | -0.73125 | -161.462 | -10.9437 | 150.732 | 5.5413
-47.9991 | -0.78921 | -158.838 | -10.7677 | 153.047 | 5.7036
-46.9997 | -0.8636 | -156.061 | -10.711 | 155.47 | 5.7968
-45.9989 | -0.9348 | -153.08 | -10.7531 | 157.838 | 5.8177
-44.9985 | -0.9906 | -149.88 | -10.821 | 159.816 | 5.809
-43.9992 | -1.0193 | -146.283 | -10.8444 | 161.299 | 5.8128
-42.9992 | -1.0434 | -142.541 | -10.7775 | 162.453 | 5.8788
-41.999 | -1.0824 | -138.563 | -10.6663 | 163.495 | 5.9896
-40.9985 | -1.1712 | -134.266 | -10.4878 | 164.802 | 6.1928
-39.9987 | -1.3504 | -129.719 | -10.2898 | 166.563 | 6.4932
-38.9992 | -1.7313 | -125.045 | -10.1383 | 168.831 | 6.9474
-37.9988 | -2.387 | -120.155 | -10.05 | 171.501 | 7.6481
-36.9987 | -3.4529 | -114.926 | -10.079 | 174.606 | 8.7792
-35.9992 | -5.141 | -109.142 | -10.2011 | 177.898 | 10.9546
-34.9987 | -8.0368 | -100.883 | -10.4247 | -178.401 | 17.2912
-33.9987 | -12.6368 | -87.0413 | -10.6635 | -175.542 | 18.9302
-32.9986 | -20.1744 | -18.5389 | -10.9164 | -172.249 | 6.2384
-31.9987 | -11.8963 | 51.9862 | -11.1952 | -169.039 | 27.8852
-30.9984 | -6.058 | 66.342 | -11.4512 | -165.963 | 10.4329
-29.999 | -2.3994 | 73.2941 | -11.6544 | -162.881 | 6.2407
-28.9981 | 0.26883 | 78.2481 | -11.8458 | -159.794 | 4.398
-27.999 | 2.3337 | 82.4802 | -11.9634 | -156.485 | 3.392
-26.9994 | 3.9708 | 86.4576 | -12.0655 | -153.27 | 2.7649
-25.9987 | 5.3122 | 90.3146 | -12.1015 | -150.492 | 2.354
-24.999 | 6.4243 | 94.1942 | -12.1641 | -148.129 | 2.0532
-23.9987 | 7.3899 | 98.1414 | -12.2507 | -146.923 | 1.8172
-22.9992 | 8.2526 | 102.163 | -12.2188 | -147.209 | 1.6504
-21.9989 | 9.0173 | 106.04 | -12.3647 | -149.533 | 1.4852
-20.9988 | 9.7215 | 109.77 | -12.4795 | -153.376 | 1.351
-19.9995 | 10.3726 | 113.191 | -12.6561 | -158.735 | 1.2278
-18.9992 | 10.9779 | 116.225 | -12.7914 | -166.46 | 1.1272
-17.999 | 11.5312 | 118.82 | -12.9503 | -175.588 | 1.0382
-16.9987 | 12.0081 | 120.783 | -13.1126 | 173.707 | 0.96439
-15.9987 | 12.4059 | 122.208 | -13.0943 | 161.922 | 0.92309
-14.9987 | 12.7234 | 123.052 | -13.1116 | 149.896 | 0.88812
-13.9996 | 12.9671 | 123.41 | -12.911 | 137.873 | 0.88372
-12.9988 | 13.1214 | 123.335 | -12.7968 | 126.363 | 0.87964
-11.9989 | 13.2005 | 122.865 | -12.4716 | 115.339 | 0.90497
-10.999 | 13.2019 | 122.131 | -12.2843 | 105.858 | 0.92458
-9.9985 | 13.1451 | 121.137 | -12.3604 | 98.4761 | 0.92252
-8.999 | 13.0284 | 119.997 | -12.5938 | 92.3968 | 0.91019
-7.9989 | 12.8694 | 118.812 | -13.1062 | 88.4753 | 0.87384
-6.9987 | 12.6818 | 117.661 | -14.1066 | 86.2232 | 0.79566
-5.999 | 12.4722 | 116.628 | -15.6338 | 87.0495 | 0.68355
-4.9984 | 12.2723 | 115.74 | -17.7339 | 93.0824 | 0.54914
-3.9996 | 12.0816 | 115.032 | -20.7434 | 106.216 | 0.39689
-2.9989 | 11.924 | 114.507 | -23.6444 | 136.073 | 0.28938
-1.9989 | 11.8032 | 114.267 | -23.3274 | 171.834 | 0.30434
-0.99829 | 11.7389 | 114.267 | -21.2318 | -165.776 | 0.39028
0.0013 | 11.7241 | 114.524 | -19.3994 | -153.026 | 0.48282
1.0008 | 11.7704 | 115.01 | -18.5244 | -148.296 | 0.53117
2.0008 | 11.8594 | 115.757 | -18.385 | -145.387 | 0.53427
3.0013 | 11.9877 | 116.777 | -18.8633 | -145.334 | 0.49821
4.0007 | 12.1468 | 118.01 | -19.7456 | -149.783 | 0.44189
5.0008 | 12.3162 | 119.459 | -20.4222 | -158.84 | 0.40087
6.001 | 12.4865 | 121.058 | -20.9278 | -173.907 | 0.37085
7.001 | 12.6472 | 122.842 | -19.718 | 172.732 | 0.41848
8.0011 | 12.7886 | 124.7 | -17.8152 | 164.505 | 0.5126
9.0004 | 12.8989 | 126.546 | -15.8621 | 162.702 | 0.63385
10.0012 | 12.9697 | 128.278 | -14.0137 | 163.682 | 0.77798
11.0007 | 12.9989 | 129.906 | -12.4009 | 166.711 | 0.93383
12.0009 | 12.9718 | 131.267 | -11.0624 | 172.074 | 1.0932
13.0013 | 12.8904 | 132.36 | -9.971 | 176.919 | 1.2518
14.0013 | 12.7453 | 133.023 | -9.0962 | -177.472 | 1.4084
15.0008 | 12.54 | 133.238 | -8.4004 | -171.784 | 1.5631
16.0011 | 12.2674 | 132.973 | -7.9647 | -166.756 | 1.6967
17.0011 | 11.9245 | 132.243 | -7.6689 | -161.709 | 1.8272
18.0011 | 11.5244 | 131.066 | -7.5259 | -156.476 | 1.946
19.0016 | 11.0617 | 129.449 | -7.4878 | -151.876 | 2.0625
20.001 | 10.5274 | 127.455 | -7.5629 | -147.934 | 2.1757
21.0008 | 9.9232 | 125.17 | -7.7276 | -144.371 | 2.2899
22.0011 | 9.2197 | 122.675 | -7.8779 | -141.734 | 2.4423
23.0013 | 8.4203 | 120.02 | -8.0376 | -140.051 | 2.6318
24.0012 | 7.4791 | 117.34 | -8.2192 | -139.257 | 2.8766
25.001 | 6.3879 | 114.761 | -8.3192 | -139.65 | 3.2319
26.0007 | 5.0725 | 112.171 | -8.356 | -141.097 | 3.7595
27.0008 | 3.4873 | 109.757 | -8.3312 | -143.454 | 4.5575
28.0014 | 1.516 | 107.57 | -8.3213 | -146.683 | 5.8041
29.0008 | -0.98268 | 105.802 | -8.2953 | -150.319 | 8.0083
30.0011 | -4.3638 | 104.787 | -8.3267 | -154.604 | 12.9857
31.0016 | -9.5687 | 106.475 | -8.4423 | -159.209 | 23.7748
32.0008 | -20.7212 | 131.408 | -8.7143 | -164.287 | 4.4553
33.0005 | -15.8553 | -109.516 | -9.1342 | -169.366 | 8.6669
34.0014 | -9.1901 | -101.578 | -9.7462 | -174.631 | 29.8965
35.0014 | -5.986 | -101.697 | -10.5509 | -179.801 | 11.805
36.001 | -4.0791 | -103.548 | -11.5642 | 175.53 | 7.8283
37.0013 | -2.8502 | -106.123 | -12.7933 | 171.485 | 5.7285
38.001 | -2.0816 | -108.981 | -14.1957 | 168.783 | 4.3983
39.0008 | -1.6107 | -111.75 | -15.6976 | 168.065 | 3.4773
40.0007 | -1.3504 | -114.629 | -17.0728 | 169.536 | 2.8685
41.0015 | -1.2273 | -117.434 | -18.1026 | 173.925 | 2.5065
42.0009 | -1.1668 | -119.962 | -18.4651 | 179.473 | 2.3859
43.0011 | -1.1266 | -122.157 | -18.2047 | -176.141 | 2.4479
44.0009 | -1.055 | -124.615 | -17.4438 | -173.511 | 2.6532
45.001 | -0.94935 | -127.271 | -16.5592 | -172.386 | 2.9066
46.0011 | -0.79674 | -130.048 | -15.5264 | -172.002 | 3.2234
47.0009 | -0.62678 | -133.466 | -14.5169 | -172.092 | 3.5592
48.0011 | -0.47284 | -137.202 | -13.6211 | -171.819 | 3.8868
49.0015 | -0.38719 | -141.051 | -12.7923 | -171.453 | 4.2474
50.0003 | -0.37559 | -144.914 | -12.0443 | -171.059 | 4.6406
51.0013 | -0.4421 | -148.539 | -11.4376 | -170.692 | 5.035
52.0009 | -0.56865 | -151.541 | -10.943 | -170.498 | 5.4321
53.0011 | -0.71421 | -153.768 | -10.5783 | -170.613 | 5.7848
54.0008 | -0.80369 | -155.3 | -10.3399 | -171.246 | 6.0252
55.0011 | -0.78694 | -156.518 | -10.1763 | -172.744 | 6.1367
56.0011 | -0.66629 | -158.031 | -10.1156 | -175.607 | 6.0909
57.0008 | -0.47875 | -160.094 | -10.1774 | 179.964 | 5.9047
58.0011 | -0.292 | -163.072 | -10.4079 | 173.69 | 5.6076
59.0007 | -0.18401 | -166.924 | -10.8262 | 165.555 | 5.2567
60.0009 | -0.2069 | -171.393 | -11.4606 | 155.751 | 4.8795
61.0011 | -0.38979 | -176.29 | -12.369 | 144.482 | 4.4702
62.001 | -0.7424 | 178.712 | -13.5835 | 131.415 | 4.0317
63.0011 | -1.245 | 173.849 | -15.0732 | 117.479 | 3.5854
64.0014 | -1.83 | 169.301 | -16.8653 | 102.432 | 3.1094
65.0007 | -2.4476 | 164.921 | -18.8142 | 86.5834 | 2.6601
66.0007 | -3.056 | 160.481 | -20.597 | 69.6568 | 2.3194
67.0011 | -3.6327 | 155.479 | -21.751 | 53.7262 | 2.1686
68.0009 | -4.182 | 149.533 | -21.8974 | 40.8973 | 2.2727
69.001 | -4.7208 | 142.641 | -21.1368 | 32.585 | 2.6447
70.0003 | -5.3069 | 134.472 | -19.8198 | 25.643 | 3.3068
71.0009 | -5.9642 | 125.254 | -18.543 | 18.5076 | 4.1601
72.0009 | -6.6767 | 114.919 | -17.6498 | 10.7765 | 5.0487
73.0011 | -7.4269 | 103.956 | -17.4848 | 1.7368 | 5.6479
74.0012 | -8.123 | 92.6659 | -18.1924 | -8.5613 | 5.6399
75.0009 | -8.7202 | 81.3707 | -19.9753 | -21.323 | 4.8787
76.0012 | -9.1176 | 70.4278 | -23.3515 | -40.0794 | 3.4175
77.0006 | -9.3137 | 60.2173 | -28.8916 | -81.3551 | 1.8304
78.0005 | -9.321 | 50.9233 | -28.5428 | -159.466 | 1.9076
79.0014 | -9.2375 | 42.1311 | -23.655 | 162.934 | 3.3442
80.0009 | -9.1136 | 33.8107 | -20.7535 | 143.485 | 4.6567
81.0011 | -9.0711 | 25.4812 | -19.0789 | 127.582 | 5.6829
82.001 | -9.1578 | 17.4227 | -18.1303 | 114.049 | 6.4663
83.0006 | -9.3723 | 9.3872 | -17.5293 | 101.954 | 7.1737
84.0009 | -9.7353 | 1.6877 | -17.0201 | 91.2797 | 8.0377
85.001 | -10.1538 | -5.3434 | -16.4651 | 83.2794 | 9.1654
86.0012 | -10.5564 | -11.7223 | -15.8938 | 77.3431 | 10.5177
87.0009 | -10.8748 | -17.4927 | -15.2639 | 72.8326 | 12.1315
88.0011 | -11.0545 | -22.8421 | -14.6268 | 68.9527 | 13.8592
89.0013 | -11.1068 | -27.9078 | -14.0405 | 64.4924 | 15.5306
90.001 | -11.109 | -32.7149 | -13.5937 | 59.9796 | 16.9501
FREQ | 1.2123
GREAT | CIRCLE | CUTPHI= | 90
ANGLE | RHC | RPHD | LHC | LPHD | AXIAL
-89.9984 | -15.0769 | -134.483 | -17.7508 | -41.0833 | 16.3223
-88.9987 | -14.9149 | -124.709 | -18.8364 | -28.6326 | 13.0737
-87.9991 | -14.7681 | -115.153 | -19.8429 | -14.468 | 10.9308
-86.9988 | -14.668 | -106.8 | -20.4698 | 0.91182 | 9.8405
-85.9997 | -14.756 | -99.1025 | -20.6299 | 14.719 | 9.7408
-84.9984 | -14.9272 | -92.1647 | -20.5206 | 24.8872 | 10.1365
-83.9991 | -15.1502 | -85.346 | -20.1938 | 32.1645 | 10.9813
-82.9991 | -15.3353 | -77.9679 | -19.8961 | 35.3834 | 11.8125
-81.999 | -15.4011 | -69.2831 | -19.5789 | 37.2448 | 12.5432
-80.9985 | -15.2923 | -58.7111 | -19.1867 | 39.1491 | 13.1318
-79.9982 | -14.8831 | -46.0925 | -18.827 | 43.1871 | 13.0257
-78.9988 | -14.1447 | -33.1378 | -18.583 | 51.577 | 12.0387
-77.9993 | -13.1795 | -20.3275 | -18.4457 | 63.0779 | 10.6274
-76.9989 | -12.0777 | -8.4311 | -18.4476 | 77.0534 | 9.0918
-75.9992 | -10.9385 | 2.2815 | -18.4685 | 92.0085 | 7.7824
-74.9993 | -9.8262 | 11.968 | -18.5269 | 105.024 | 6.6923
-73.9993 | -8.716 | 21.5175 | -18.9415 | 115.334 | 5.5324
-72.999 | -7.6233 | 30.6713 | -19.7182 | 119.552 | 4.4084
-71.999 | -6.5718 | 39.4676 | -20.9165 | 117.069 | 3.373
-70.9995 | -5.6043 | 47.9337 | -21.7511 | 106.532 | 2.7294
-69.999 | -4.702 | 55.8317 | -21.3741 | 91.6802 | 2.5667
-68.999 | -3.9381 | 63.3293 | -20.0083 | 81.2697 | 2.7539
-67.999 | -3.2957 | 70.0793 | -18.6061 | 78.8694 | 3.0105
-66.9993 | -2.7858 | 76.2909 | -17.6785 | 80.9664 | 3.1621
-65.9985 | -2.4238 | 81.7169 | -17.3168 | 85.6848 | 3.162
-64.9988 | -2.1467 | 86.6712 | -17.4045 | 92.6437 | 3.0292
-63.9991 | -1.9215 | 91.2722 | -17.8748 | 100.743 | 2.7919
-62.999 | -1.7001 | 95.5796 | -18.7058 | 106.953 | 2.4687
-61.9988 | -1.4978 | 99.858 | -19.8857 | 114.12 | 2.1017
-60.9987 | -1.2926 | 104.311 | -21.1475 | 115.43 | 1.7726
-59.9988 | -1.0843 | 108.798 | -22.3452 | 110.711 | 1.5062
-58.999 | -0.90248 | 113.671 | -22.6546 | 101.593 | 1.423
-57.9987 | -0.77903 | 118.614 | -21.842 | 92.9793 | 1.5411
-56.9994 | -0.74696 | 123.879 | -20.4636 | 88.1153 | 1.8012
-55.9992 | -0.84758 | 128.861 | -19.2653 | 86.6364 | 2.0944
-54.9988 | -1.0709 | 133.46 | -18.2817 | 87.5494 | 2.4103
-53.9991 | -1.4177 | 137.547 | -17.6301 | 88.7262 | 2.7085
-52.9994 | -1.8591 | 141.058 | -17.2806 | 89.0986 | 2.9715
-51.9989 | -2.3369 | 143.647 | -16.7998 | 88.6766 | 3.3263
-50.9984 | -2.8139 | 145.426 | -16.1243 | 87.9775 | 3.8126
-49.9987 | -3.1831 | 146.349 | -15.2835 | 87.3654 | 4.4055
-48.9982 | -3.4384 | 147.118 | -14.3667 | 87.2836 | 5.0763
-47.9991 | -3.5682 | 147.674 | -13.3536 | 88.4437 | 5.8415
-46.9997 | -3.6206 | 148.605 | -12.5473 | 89.2017 | 6.5037
-45.9989 | -3.6005 | 149.564 | -11.8998 | 90.1158 | 7.0438
-44.9985 | -3.5556 | 151.033 | -11.4361 | 90.7818 | 7.4346
-43.9992 | -3.5239 | 152.938 | -11.1665 | 91.3858 | 7.6684
-42.9992 | -3.5319 | 155.083 | -11.0018 | 91.1954 | 7.844
-41.999 | -3.579 | 157.643 | -10.8771 | 90.8334 | 8.0237
-40.9985 | -3.6845 | 160.486 | -10.7791 | 91.3441 | 8.2432
-39.9987 | -3.9357 | 164.117 | -10.7171 | 92.8573 | 8.5967
-38.9992 | -4.3793 | 167.934 | -10.717 | 95.6937 | 9.132
-37.9988 | -5.1456 | 172.188 | -10.8187 | 99.8232 | 10.0218
-36.9987 | -6.4054 | 176.785 | -11.0165 | 105.08 | 11.7215
-35.9992 | -8.4828 | -178.61 | -11.311 | 110.973 | 15.8431
-34.9987 | -12.5055 | -172.921 | -11.7003 | 117.946 | 26.6851
-33.9987 | -21.1757 | -164.724 | -12.1676 | 123.714 | 6.4373
-32.9986 | -19.8911 | 7.8706 | -12.7222 | 130.253 | 8.1622
-31.9987 | -10.2024 | 16.1287 | -13.3546 | 135.905 | 14.9193
-30.9984 | -5.488 | 21.4224 | -14.0087 | 140.54 | 6.8474
-29.999 | -2.3449 | 26.3778 | -14.7025 | 145.362 | 4.2716
-28.9981 | 0.034258 | 31.3445 | -15.1777 | 148.931 | 3.0455
-27.999 | 1.9382 | 36.5757 | -15.4223 | 150.164 | 2.3686
-26.9994 | 3.482 | 41.6354 | -15.5386 | 151.188 | 1.9527
-25.9987 | 4.8278 | 47.0177 | -15.3991 | 149.699 | 1.6978
-24.999 | 5.9788 | 52.2999 | -14.9774 | 148.088 | 1.5603
-23.9987 | 7.0808 | 57.3839 | -14.6692 | 143.994 | 1.4234
-22.9992 | 8.0623 | 62.251 | -13.9303 | 138.139 | 1.384
-21.9989 | 8.9906 | 66.5179 | -13.5563 | 133.088 | 1.2981
-20.9988 | 9.8385 | 70.3345 | -13.1352 | 126.731 | 1.2356
-19.9995 | 10.6149 | 73.5085 | -12.7678 | 120.301 | 1.1786
-18.9992 | 11.2777 | 76.1217 | -12.8555 | 114.449 | 1.0808
-17.999 | 11.8704 | 78.2069 | -12.9679 | 104.529 | 0.99633
-16.9987 | 12.3454 | 79.6463 | -13.3292 | 96.488 | 0.90471
-15.9987 | 12.7139 | 80.634 | -14.0486 | 85.5271 | 0.79804
-14.9987 | 12.9785 | 81.0699 | -15.013 | 72.064 | 0.69263
-13.9996 | 13.1422 | 81.114 | -15.9418 | 54.2964 | 0.61069
-12.9988 | 13.2188 | 80.821 | -16.3128 | 34.6856 | 0.58
-11.9989 | 13.2249 | 80.2152 | -15.9791 | 13.2262 | 0.60231
-10.999 | 13.152 | 79.438 | -14.7945 | -1.8925 | 0.69622
-9.9985 | 13.0487 | 78.5512 | -14.3209 | -13.9422 | 0.74409
-8.999 | 12.915 | 77.5132 | -13.8723 | -22.5771 | 0.79576
-7.9989 | 12.7548 | 76.4744 | -13.4974 | -28.6455 | 0.8464
-6.9987 | 12.5839 | 75.5559 | -14.1105 | -32.6691 | 0.80433
-5.999 | 12.4433 | 74.6797 | -15.1855 | -33.2276 | 0.72219
-4.9984 | 12.3048 | 74.0906 | -17.3703 | -35.2384 | 0.57049
-3.9996 | 12.1826 | 73.5941 | -20.6481 | -33.3464 | 0.39663
-2.9989 | 12.0872 | 73.3134 | -26.8451 | -32.8098 | 0.19645
-1.9989 | 12.0173 | 73.0147 | -47.6954 | 6.3968 | 0.017956
-0.99829 | 11.957 | 73.0492 | -31.4604 | 133.036 | 0.11721
0.0013 | 11.9356 | 73.1167 | -24.586 | 145.156 | 0.2593
1.0008 | 11.9424 | 73.4539 | -23.1043 | 148.491 | 0.30729
2.0008 | 11.9653 | 73.856 | -22.7901 | 156.378 | 0.31778
3.0013 | 12.0107 | 74.6087 | -23.3997 | 164.458 | 0.29469
4.0007 | 12.0949 | 75.6389 | -25.7751 | -175.684 | 0.22201
5.0008 | 12.1926 | 76.7865 | -28.0597 | -154.357 | 0.16875
6.001 | 12.2961 | 78.3552 | -30.7709 | -125.239 | 0.12204
7.001 | 12.4352 | 80.0492 | -30.5807 | -101.774 | 0.12276
8.0011 | 12.5708 | 81.9684 | -34.2424 | -66.8846 | 0.079285
9.0004 | 12.7023 | 83.8633 | -43.4478 | -7.9455 | 0.02706
10.0012 | 12.8243 | 85.8401 | -32.4336 | 86.2809 | 0.094831
11.0007 | 12.9021 | 87.7656 | -24.8447 | 94.3997 | 0.22518
12.0009 | 12.9487 | 89.3665 | -20.3156 | 110.57 | 0.37731
13.0013 | 12.9253 | 90.6932 | -16.6938 | 115.332 | 0.57418
14.0013 | 12.8261 | 91.5907 | -14.3606 | 122.295 | 0.75996
15.0008 | 12.659 | 92.0963 | -12.5435 | 127.572 | 0.95534
16.0011 | 12.3935 | 92.0311 | -11.4059 | 132.619 | 1.1233
17.0011 | 12.0385 | 91.5377 | -10.4393 | 137.329 | 1.3085
18.0011 | 11.5997 | 90.3976 | -10.1513 | 141.975 | 1.4232
19.0016 | 11.0618 | 88.6532 | -9.7681 | 146.032 | 1.5833
20.001 | 10.4305 | 86.541 | -9.8195 | 150.931 | 1.6932
21.0008 | 9.7379 | 83.8201 | -9.9009 | 156.088 | 1.8176
22.0011 | 8.9024 | 80.6381 | -10.1032 | 159.177 | 1.9561
23.0013 | 7.9887 | 77.1374 | -10.4876 | 163.669 | 2.0802
24.0012 | 6.9586 | 73.4084 | -10.8701 | 166.18 | 2.2429
25.001 | 5.8201 | 69.5046 | -11.148 | 167.118 | 2.4796
26.0007 | 4.4768 | 65.6267 | -11.364 | 166.184 | 2.8289
27.0008 | 2.9108 | 61.6515 | -11.3704 | 163.642 | 3.3984
28.0014 | 1.0342 | 58.1573 | -11.2378 | 159.515 | 4.3157
29.0008 | -1.2677 | 55.0685 | -11.0606 | 154.223 | 5.8361
30.0011 | -4.276 | 52.4749 | -10.7721 | 147.899 | 8.936
31.0016 | -8.4754 | 52.3407 | -10.4889 | 142.378 | 18.7566
32.0008 | -15.6151 | 62.2364 | -10.2092 | 136.682 | 10.4137
33.0005 | -21.6611 | 155.129 | -10.0302 | 131.416 | 4.6618
34.0014 | -13.2189 | -170.139 | -10.046 | 126.71 | 14.8637
35.0014 | -9.2001 | -167.64 | -10.2692 | 122.537 | 24.2275
36.001 | -6.9658 | -168.906 | -10.6538 | 119 | 13.5901
37.0013 | -5.5972 | -171.262 | -11.2447 | 115.648 | 10.0584
38.001 | -4.7459 | -173.758 | -12.1341 | 113.315 | 7.9288
39.0008 | -4.2492 | -175.793 | -13.1585 | 112.159 | 6.5181
40.0007 | -3.9138 | -177.135 | -14.3972 | 112.618 | 5.36
41.0015 | -3.7037 | -178.085 | -15.8394 | 115.064 | 4.3869
42.0009 | -3.5091 | -178.436 | -17.4113 | 120.546 | 3.5542
43.0011 | -3.2952 | -178.351 | -18.5544 | 130.314 | 3.0287
44.0009 | -3.0737 | -178.694 | -19.0637 | 142.094 | 2.7799
45.001 | -2.8546 | 179.998 | -18.9101 | 151.539 | 2.7586
46.0011 | -2.762 | 178.43 | -18.3473 | 157.186 | 2.915
47.0009 | -2.7399 | 176.054 | -17.7431 | 158.987 | 3.1212
48.0011 | -2.8662 | 173.411 | -17.3117 | 158.344 | 3.3331
49.0015 | -3.1047 | 170.873 | -16.8786 | 156.364 | 3.6086
50.0003 | -3.3996 | 168.738 | -16.5581 | 154.218 | 3.8821
51.0013 | -3.6512 | 167.175 | -16.031 | 151.996 | 4.2603
52.0009 | -3.7597 | 166.088 | -15.4416 | 150.349 | 4.6332
53.0011 | -3.6475 | 165.012 | -14.6774 | 148.176 | 5.014
54.0008 | -3.3318 | 163.507 | -13.9396 | 144.544 | 5.2789
55.0011 | -2.855 | 160.911 | -13.2148 | 139.696 | 5.4418
56.0011 | -2.3652 | 157.167 | -12.7077 | 133.035 | 5.4533
57.0008 | -1.9379 | 152.779 | -12.6682 | 125.073 | 5.2004
58.0011 | -1.6175 | 148.04 | -12.9182 | 115.788 | 4.8518
59.0007 | -1.4408 | 143.244 | -13.7045 | 105.24 | 4.32
60.0009 | -1.3931 | 138.804 | -14.987 | 93.583 | 3.6864
61.0011 | -1.4324 | 134.946 | -16.9358 | 81.1664 | 2.9431
62.001 | -1.5454 | 131.482 | -19.6196 | 66.2621 | 2.1797
63.0011 | -1.7058 | 128.606 | -23.1188 | 48.8895 | 1.4799
64.0014 | -1.8937 | 125.61 | -27.5892 | 24.9416 | 0.90253
65.0007 | -2.1082 | 122.414 | -31.9033 | -8.6105 | 0.56266
66.0007 | -2.4018 | 118.645 | -32.4771 | -46.7319 | 0.54478
67.0011 | -2.8582 | 114.177 | -31.0875 | -69.9383 | 0.67391
68.0009 | -3.4436 | 109.021 | -27.9196 | -74.997 | 1.0389
69.001 | -4.2358 | 103.563 | -25.017 | -82.3514 | 1.5922
70.0003 | -5.206 | 97.3861 | -22.4731 | -89.9314 | 2.3946
71.0009 | -6.3527 | 90.6073 | -20.3918 | -100.972 | 3.4971
72.0009 | -7.6761 | 82.9755 | -18.749 | -112.38 | 4.9878
73.0011 | -9.0509 | 74.1677 | -17.8444 | -125.288 | 6.6142
74.0012 | -10.4187 | 63.599 | -17.5743 | -139.853 | 8.1766
75.0009 | -11.6262 | 50.8934 | -17.8702 | -155.998 | 9.2508
76.0012 | -12.5421 | 35.4676 | -18.6792 | -175.473 | 9.3887
77.0006 | -12.9865 | 18.3259 | -19.5807 | 160.344 | 8.8173
78.0005 | -12.9495 | 1.3088 | -19.9989 | 132.896 | 8.2932
79.0014 | -12.612 | -14.4474 | -19.5136 | 106.161 | 8.4587
80.0009 | -12.1597 | -28.451 | -18.4614 | 85.0428 | 9.1774
81.0011 | -11.727 | -40.6937 | -17.5831 | 70.2399 | 9.7653
82.001 | -11.3769 | -50.7605 | -16.9431 | 59.596 | 10.176
83.0006 | -11.1316 | -58.7992 | -16.5284 | 51.7382 | 10.4274
84.0009 | -10.96 | -65.4195 | -16.2396 | 44.9192 | 10.6067
85.001 | -10.7598 | -70.82 | -15.9388 | 38.2122 | 10.7641
86.0012 | -10.5935 | -75.1572 | -15.4144 | 30.4096 | 11.3534
87.0009 | -10.417 | -79.3494 | -14.8008 | 21.7006 | 12.1415
88.0011 | -10.3196 | -83.6899 | -13.9895 | 12.4541 | 13.6317
89.0013 | -10.2736 | -88.3189 | -13.193 | 3.1551 | 15.5721
90.001 | -10.3588 | -92.9593 | -12.5384 | -5.38 | 18.0747
FREQ | 1.2276
GREAT | CIRCLE | CUTPHI= | 90
ANGLE | RHC | RPHD | LHC | LPHD | AXIAL
-89.9984 | -16.0591 | -160.705 | -16.6897 | -66.7084 | 28.805
-88.9987 | -16.3391 | -155.446 | -17.1389 | -51.2172 | 26.7436
-87.9991 | -16.2785 | -149.827 | -17.4144 | -36.7901 | 23.7023
-86.9988 | -16.1963 | -143.592 | -17.5446 | -25.6158 | 22.2187
-85.9997 | -16.1406 | -135.869 | -17.4455 | -17.873 | 22.5017
-84.9984 | -16.3162 | -126.633 | -17.257 | -12.7843 | 25.3355
-83.9991 | -16.6947 | -115.151 | -17.0671 | -8.9347 | 33.3771
-82.9991 | -17.1834 | -102.657 | -16.8531 | -5.9233 | 34.4175
-81.999 | -17.6564 | -88.2645 | -16.7 | -2.59 | 25.1929
-80.9985 | -17.9339 | -71.2954 | -16.4796 | 2.1051 | 21.5642
-79.9982 | -17.5655 | -53.662 | -16.3609 | 8.4746 | 23.1941
-78.9988 | -16.6096 | -37.4439 | -16.097 | 17.583 | 30.6031
-77.9993 | -15.3286 | -23.6379 | -15.8571 | 27.7045 | 30.3401
-76.9989 | -13.8482 | -12.2467 | -15.5618 | 39.059 | 20.1465
-75.9992 | -12.2769 | -3.5481 | -15.2399 | 49.5556 | 15.4461
-74.9993 | -10.8077 | 3.6986 | -15.1894 | 58.4885 | 12.1457
-73.9993 | -9.357 | 10.0953 | -15.5773 | 65.6712 | 9.2812
-72.999 | -7.995 | 15.8752 | -16.3661 | 69.8427 | 6.9794
-71.999 | -6.7416 | 21.6361 | -17.5804 | 70.6471 | 5.132
-70.9995 | -5.5979 | 27.1575 | -18.7999 | 66.4557 | 3.862
-69.999 | -4.6322 | 32.8737 | -19.6074 | 59.0206 | 3.1315
-68.999 | -3.8038 | 38.8656 | -19.6242 | 51.6564 | 2.8357
-67.999 | -3.1436 | 44.7548 | -19.0877 | 49.9348 | 2.7949
-66.9993 | -2.6426 | 50.5626 | -18.4463 | 53.1922 | 2.8413
-65.9985 | -2.2916 | 55.9953 | -17.9892 | 60.3571 | 2.8768
-64.9988 | -2.0707 | 61.0344 | -17.6752 | 70.2833 | 2.9084
-63.9991 | -1.9181 | 65.7674 | -17.5458 | 82.2335 | 2.9005
-62.999 | -1.7962 | 70.0921 | -17.6808 | 93.655 | 2.8144
-61.9988 | -1.7259 | 74.034 | -18.0775 | 104.741 | 2.6647
-60.9987 | -1.6343 | 77.6895 | -18.7888 | 115.066 | 2.4262
-59.9988 | -1.553 | 81.3971 | -19.794 | 122.338 | 2.1379
-58.999 | -1.4435 | 85.5368 | -21.3704 | 126.717 | 1.7578
-57.9987 | -1.3688 | 89.8554 | -23.0838 | 123.058 | 1.4291
-56.9994 | -1.3405 | 94.7507 | -24.239 | 111.704 | 1.2464
-55.9992 | -1.3962 | 100.077 | -23.7962 | 97.3093 | 1.3203
-54.9988 | -1.5682 | 105.59 | -22.4642 | 86.8448 | 1.5712
-53.9991 | -1.8474 | 110.937 | -20.9327 | 81.3261 | 1.9381
-52.9994 | -2.2599 | 116.01 | -19.7726 | 78.3608 | 2.327
-51.9989 | -2.7826 | 120.3 | -19.1082 | 74.7764 | 2.6729
-50.9984 | -3.3938 | 123.545 | -18.436 | 68.3271 | 3.1069
-49.9987 | -4.0458 | 125.219 | -17.5005 | 60.5822 | 3.7478
-48.9982 | -4.6609 | 125.536 | -16.3818 | 52.8685 | 4.6114
-47.9991 | -5.1978 | 124.981 | -15.0832 | 47.0108 | 5.7696
-46.9997 | -5.577 | 123.87 | -13.8557 | 44.0354 | 7.0625
-45.9989 | -5.8287 | 123.198 | -12.8688 | 42.5728 | 8.3033
-44.9985 | -6.0416 | 123.009 | -12.287 | 42.4807 | 9.2491
-43.9992 | -6.2392 | 123.9 | -12.0232 | 42.6716 | 9.8652
-42.9992 | -6.4478 | 125.7 | -11.9515 | 43.3136 | 10.2678
-41.999 | -6.6933 | 128.326 | -12.0789 | 44.2618 | 10.4443
-40.9985 | -6.9999 | 131.392 | -12.244 | 45.9263 | 10.6618
-39.9987 | -7.3769 | 135.39 | -12.5199 | 48.4755 | 10.8212
-38.9992 | -7.9345 | 139.968 | -12.6673 | 52.2609 | 11.5059
-37.9988 | -8.7891 | 145.281 | -12.8069 | 57.8044 | 12.8701
-36.9987 | -10.1081 | 151.351 | -12.9605 | 64.723 | 15.7704
-35.9992 | -12.2809 | 159.716 | -13.1152 | 72.5342 | 26.3769
-34.9987 | -16.5476 | 174.979 | -13.2063 | 81.3293 | 14.4247
-33.9987 | -23.5964 | -135.355 | -13.3873 | 88.6922 | 5.5436
-32.9986 | -17.4055 | -46.5297 | -13.6835 | 96.4739 | 13.5128
-31.9987 | -10.7456 | -25.8122 | -14.1551 | 103.56 | 14.2535
-30.9984 | -6.5214 | -15.4578 | -14.7367 | 109.873 | 7.1202
-29.999 | -3.4815 | -7.3914 | -15.4036 | 114.721 | 4.501
-28.9981 | -1.053 | -0.0095982 | -16.1234 | 117.625 | 3.0966
-27.999 | 0.9823 | 6.9872 | -16.9958 | 117.49 | 2.2043
-26.9994 | 2.7094 | 13.6181 | -17.6245 | 114.063 | 1.6768
-25.9987 | 4.2382 | 19.9442 | -18.1195 | 106.529 | 1.3268
-24.999 | 5.6075 | 25.7782 | -17.9828 | 96.5227 | 1.1507
-23.9987 | 6.8533 | 31.112 | -17.3197 | 86.4739 | 1.0758
-22.9992 | 8.0024 | 35.9295 | -16.4673 | 76.0809 | 1.0396
-21.9989 | 9.0374 | 40.087 | -15.3564 | 68.4461 | 1.0488
-20.9988 | 9.9604 | 43.6491 | -14.4537 | 61.6872 | 1.0463
-19.9995 | 10.7771 | 46.5704 | -13.7002 | 56.0372 | 1.0387
-18.9992 | 11.4814 | 48.9317 | -13.2376 | 51.3057 | 1.0101
-17.999 | 12.0747 | 50.8388 | -13.154 | 46.6476 | 0.95245
-16.9987 | 12.5425 | 52.2115 | -13.4405 | 40.6594 | 0.87309
-15.9987 | 12.8916 | 53.1182 | -14.2175 | 34.6491 | 0.76678
-14.9987 | 13.1231 | 53.6515 | -15.5396 | 26.0573 | 0.64108
-13.9996 | 13.2572 | 53.8207 | -17.3088 | 12.4215 | 0.51484
-12.9988 | 13.3033 | 53.6676 | -18.9799 | -10.5619 | 0.42245
-11.9989 | 13.2711 | 53.2537 | -19.2543 | -39.4444 | 0.41082
-10.999 | 13.1804 | 52.6028 | -17.9471 | -63.1874 | 0.48259
-9.9985 | 13.0521 | 51.7889 | -16.3901 | -78.3254 | 0.586
-8.999 | 12.8973 | 50.8504 | -15.0803 | -87.2664 | 0.69373
-7.9989 | 12.7358 | 49.8738 | -14.5676 | -92.1081 | 0.7498
-6.9987 | 12.5878 | 48.8915 | -14.8368 | -95.2986 | 0.7394
-5.999 | 12.4547 | 48.0281 | -15.7012 | -96.6752 | 0.67963
-4.9984 | 12.3457 | 47.3068 | -17.5912 | -97.819 | 0.55354
-3.9996 | 12.2548 | 46.7447 | -20.7455 | -98.2827 | 0.38896
-2.9989 | 12.1893 | 46.3671 | -25.9262 | -99.3201 | 0.21582
-1.9989 | 12.135 | 46.1532 | -38.3731 | -121.497 | 0.051814
-0.99829 | 12.0993 | 46.1609 | -31.9152 | 105.982 | 0.10943
0.0013 | 12.0618 | 46.3031 | -26.4709 | 107.125 | 0.2057
1.0008 | 12.0441 | 46.6367 | -24.1688 | 115.137 | 0.26868
2.0008 | 12.0432 | 47.2582 | -23.4113 | 127.648 | 0.2932
3.0013 | 12.0579 | 48.01 | -23.145 | 145.724 | 0.30181
4.0007 | 12.1064 | 49.0665 | -22.3914 | 165.46 | 0.32734
5.0008 | 12.1848 | 50.3449 | -21.4416 | -177.022 | 0.3619
6.001 | 12.2968 | 51.8385 | -20.5432 | -165.038 | 0.3962
7.001 | 12.4423 | 53.5832 | -20.2782 | -156.605 | 0.4017
8.0011 | 12.6106 | 55.4006 | -20.7041 | -152.829 | 0.37513
9.0004 | 12.7867 | 57.2705 | -22.3667 | -155.323 | 0.30354
10.0012 | 12.9516 | 59.0766 | -25.3638 | -169.477 | 0.21091
11.0007 | 13.0934 | 60.7852 | -27.062 | 143.264 | 0.17064
12.0009 | 13.1797 | 62.3412 | -22.4143 | 108.174 | 0.28852
13.0013 | 13.2046 | 63.5939 | -18.2587 | 95.7521 | 0.46428
14.0013 | 13.145 | 64.4532 | -15.4228 | 92.0699 | 0.64812
15.0008 | 12.9876 | 64.9472 | -13.4392 | 92.6616 | 0.82954
16.0011 | 12.7313 | 65.0203 | -12.0956 | 94.4355 | 0.99765
17.0011 | 12.3597 | 64.5866 | -11.2463 | 97.6863 | 1.1486
18.0011 | 11.8827 | 63.6486 | -10.8046 | 100.654 | 1.2772
19.0016 | 11.2923 | 62.1994 | -10.6639 | 104.678 | 1.3898
20.001 | 10.5909 | 60.1356 | -10.7349 | 110.082 | 1.495
21.0008 | 9.7818 | 57.5768 | -10.9883 | 115.834 | 1.5942
22.0011 | 8.8525 | 54.4454 | -11.2324 | 121.944 | 1.7259
23.0013 | 7.8133 | 50.8439 | -11.5466 | 127.485 | 1.8773
24.0012 | 6.66 | 46.9021 | -11.7144 | 132.689 | 2.105
25.001 | 5.3703 | 42.7175 | -11.7893 | 136.281 | 2.4248
26.0007 | 3.8991 | 38.3572 | -11.743 | 137.375 | 2.8956
27.0008 | 2.2081 | 33.9634 | -11.6371 | 136.61 | 3.5783
28.0014 | 0.19082 | 29.6273 | -11.4805 | 133.551 | 4.6391
29.0008 | -2.2614 | 25.4672 | -11.2402 | 128.786 | 6.4611
30.0011 | -5.4032 | 21.8816 | -11.0084 | 122.754 | 10.1195
31.0016 | -9.8561 | 19.4363 | -10.7503 | 115.908 | 25.7762
32.0008 | -17.4882 | 22.9734 | -10.5657 | 108.601 | 8.4351
33.0005 | -26.9372 | 134.543 | -10.4413 | 101.265 | 2.6202
34.0014 | -15.9557 | 165.743 | -10.4286 | 94.0137 | 10.2332
35.0014 | -11.9381 | 165.43 | -10.6144 | 87.1965 | 22.378
36.001 | -9.8459 | 162.313 | -10.8889 | 80.3283 | 24.4411
37.0013 | -8.6728 | 158.978 | -11.4352 | 74.1316 | 16.0442
38.001 | -7.9642 | 155.536 | -12.1176 | 68.5144 | 12.5923
39.0008 | -7.5113 | 153.217 | -13.0711 | 63.7174 | 10.1854
40.0007 | -7.1405 | 152.377 | -14.2509 | 61.6334 | 8.226
41.0015 | -6.6834 | 151.939 | -15.7217 | 62.1795 | 6.4129
42.0009 | -6.19 | 152.102 | -17.2669 | 67.6341 | 4.9854
43.0011 | -5.5986 | 152.394 | -18.6745 | 78.4487 | 3.9204
44.0009 | -5.0342 | 152.463 | -19.1186 | 93.548 | 3.4784
45.001 | -4.5653 | 151.672 | -18.5583 | 105.881 | 3.5162
46.0011 | -4.2557 | 150.821 | -17.8196 | 114.557 | 3.6995
47.0009 | -4.1357 | 150.145 | -17.1887 | 119.451 | 3.9312
48.0011 | -4.1314 | 149.683 | -16.857 | 123.763 | 4.0877
49.0015 | -4.2204 | 149.688 | -16.6155 | 127.678 | 4.2525
50.0003 | -4.2732 | 150.13 | -16.3808 | 131.855 | 4.4017
51.0013 | -4.235 | 150.344 | -15.8822 | 134.839 | 4.6527
52.0009 | -4.0379 | 149.813 | -15.2087 | 136.273 | 4.9288
53.0011 | -3.731 | 147.842 | -14.524 | 134.119 | 5.1608
54.0008 | -3.373 | 144.471 | -14.1063 | 128.986 | 5.1985
55.0011 | -3.0122 | 139.843 | -13.9394 | 121.268 | 5.077
56.0011 | -2.7073 | 134.466 | -14.3013 | 111.841 | 4.6826
57.0008 | -2.4214 | 128.859 | -15.0649 | 100.785 | 4.128
58.0011 | -2.2045 | 123.526 | -16.5034 | 89.0277 | 3.3913
59.0007 | -2.0393 | 118.551 | -18.6363 | 75.4498 | 2.5894
60.0009 | -1.9042 | 114.244 | -21.8381 | 60.1919 | 1.7564
61.0011 | -1.7788 | 110.164 | -26.8592 | 38.8929 | 0.96888
62.001 | -1.6865 | 106.362 | -35.0075 | -6.146 | 0.37485
63.0011 | -1.6366 | 102.61 | -34.4518 | -105.5 | 0.39734
64.0014 | -1.6778 | 98.6013 | -29.4498 | -133.094 | 0.71037
65.0007 | -1.8324 | 94.4438 | -27.1571 | -145.068 | 0.94197
66.0007 | -2.1301 | 90.2187 | -26.034 | -148.813 | 1.1098
67.0011 | -2.5764 | 85.9199 | -24.8041 | -147.861 | 1.3469
68.0009 | -3.144 | 81.7853 | -23.0576 | -145.894 | 1.7605
69.001 | -3.8707 | 77.8278 | -21.2511 | -146.928 | 2.3632
70.0003 | -4.7037 | 73.9739 | -19.3589 | -152.612 | 3.2517
71.0009 | -5.6995 | 70.0465 | -17.9745 | -161.195 | 4.3142
72.0009 | -6.8285 | 65.5155 | -17.0434 | -172.584 | 5.5396
73.0011 | -8.1379 | 60.0405 | -16.5441 | 173.988 | 6.9481
74.0012 | -9.7101 | 53.0366 | -16.3943 | 158.792 | 8.7103
75.0009 | -11.6075 | 43.3689 | -16.5667 | 143.022 | 11.1202
76.0012 | -13.8006 | 29.4792 | -17.0235 | 125.343 | 14.7308
77.0006 | -16.0465 | 9.0637 | -17.6144 | 105.898 | 20.9143
78.0005 | -17.5784 | -18.9484 | -18.0475 | 86.829 | 31.3737
79.0014 | -17.6387 | -46.7325 | -18.2358 | 67.7557 | 29.279
80.0009 | -16.6466 | -68.7497 | -18.0589 | 51.5598 | 21.8174
81.0011 | -15.6593 | -83.3518 | -17.6222 | 37.6377 | 18.9758
82.001 | -14.864 | -93.0615 | -17.0081 | 28.0218 | 18.2159
83.0006 | -14.2997 | -99.969 | -16.2339 | 19.9368 | 19.1025
84.0009 | -13.5842 | -106.194 | -15.3777 | 12.5582 | 19.7535
85.001 | -12.8926 | -111.686 | -14.6998 | 4.8859 | 19.6883
86.0012 | -12.1966 | -117.148 | -13.983 | -3.8319 | 19.7878
87.0009 | -11.5699 | -122.712 | -13.4388 | -14.1198 | 19.3986
88.0011 | -11.0471 | -128.322 | -12.9725 | -25.717 | 19.1419
89.0013 | -10.7144 | -133.546 | -12.5721 | -37.4119 | 19.4504
90.001 | -10.5346 | -137.904 | -12.293 | -48.051 | 19.9242
FREQ | 1.2429
GREAT | CIRCLE | CUTPHI= | 90
ANGLE | RHC | RPHD | LHC | LPHD | AXIAL
-89.9984 | -15.3762 | 168.625 | -15.5806 | -109.742 | 38.588
-88.9987 | -16.2751 | 174.317 | -15.7459 | -94.0051 | 30.3272
-87.9991 | -17.0397 | 177.849 | -15.954 | -79.5751 | 24.0936
-86.9988 | -17.5546 | -179.848 | -16.233 | -68.7048 | 22.3921
-85.9997 | -17.9771 | -175.84 | -16.5661 | -61.5657 | 21.8256
-84.9984 | -18.5426 | -168.24 | -16.9251 | -57.8853 | 20.645
-83.9991 | -19.3968 | -155.22 | -17.1336 | -56.5911 | 17.7513
-82.9991 | -20.3536 | -134.43 | -17.1791 | -55.3701 | 14.8594
-81.999 | -20.4742 | -106.245 | -17.0607 | -52.53 | 14.2437
-80.9985 | -19.1032 | -77.6251 | -16.9271 | -47.1722 | 18.0887
-79.9982 | -16.9267 | -56.5922 | -16.7153 | -39.4189 | 38.2979
-78.9988 | -14.7295 | -41.7215 | -16.4078 | -29.3207 | 20.3265
-77.9993 | -12.8103 | -31.3507 | -16.024 | -17.9841 | 14.7552
-76.9989 | -11.1867 | -23.376 | -15.6784 | -6.6511 | 11.9394
-75.9992 | -9.8064 | -17.0128 | -15.4477 | 3.7658 | 10.0674
-74.9993 | -8.6057 | -11.9039 | -15.491 | 13.8365 | 8.4772
-73.9993 | -7.4812 | -7.4745 | -15.9349 | 22.7706 | 6.9061
-72.999 | -6.4347 | -3.3729 | -16.7773 | 30.6842 | 5.4533
-71.999 | -5.4547 | 0.55791 | -18.0538 | 36.4431 | 4.15
-70.9995 | -4.5288 | 4.5961 | -19.6119 | 39.2387 | 3.092
-69.999 | -3.6764 | 8.6814 | -21.0821 | 37.9606 | 2.3562
-68.999 | -2.9225 | 13.0618 | -21.7122 | 33.6129 | 2.0058
-67.999 | -2.2816 | 17.7471 | -21.4047 | 30.46 | 1.9296
-66.9993 | -1.7828 | 22.4621 | -20.4151 | 32.731 | 2.0428
-65.9985 | -1.4365 | 27.2261 | -19.2052 | 39.8292 | 2.2586
-64.9988 | -1.2241 | 31.8439 | -18.124 | 49.315 | 2.4994
-63.9991 | -1.1262 | 36.4044 | -17.2323 | 60.21 | 2.7424
-62.999 | -1.1199 | 40.8257 | -16.4605 | 71.5602 | 2.9999
-61.9988 | -1.1775 | 45.1221 | -15.9835 | 82.2967 | 3.1945
-60.9987 | -1.2726 | 49.2063 | -15.7638 | 91.7178 | 3.3152
-59.9988 | -1.3606 | 53.3332 | -15.8426 | 99.7098 | 3.3188
-58.999 | -1.4367 | 57.5569 | -16.4049 | 106.015 | 3.1341
-57.9987 | -1.4732 | 61.9587 | -17.422 | 108.999 | 2.7933
-56.9994 | -1.4883 | 66.6229 | -18.8479 | 107.358 | 2.3689
-55.9992 | -1.4945 | 71.6254 | -20.4657 | 99.183 | 1.964
-54.9988 | -1.5432 | 76.8397 | -21.3562 | 84.5809 | 1.7812
-53.9991 | -1.6649 | 82.2461 | -21.2166 | 69.0304 | 1.836
-52.9994 | -1.9141 | 87.5257 | -20.5274 | 56.6175 | 2.0473
-51.9989 | -2.2954 | 92.4831 | -20.023 | 47.2556 | 2.2695
-50.9984 | -2.8445 | 96.9377 | -19.8995 | 38.0961 | 2.4545
-49.9987 | -3.5524 | 100.536 | -19.7415 | 25.1725 | 2.7159
-48.9982 | -4.3989 | 103.073 | -19.0767 | 10.0526 | 3.2431
-47.9991 | -5.3224 | 104.684 | -17.5897 | -3.2068 | 4.3181
-46.9997 | -6.2322 | 105.466 | -15.9148 | -11.125 | 5.9165
-45.9989 | -7.0137 | 106.131 | -14.406 | -14.5147 | 7.9245
-44.9985 | -7.6365 | 107.157 | -13.3336 | -14.7587 | 9.9877
-43.9992 | -8.1095 | 109.496 | -12.7089 | -13.5083 | 11.7426
-42.9992 | -8.4532 | 113.427 | -12.4558 | -11.0484 | 12.9019
-41.999 | -8.7321 | 118.761 | -12.5312 | -7.8747 | 13.3402
-40.9985 | -8.9192 | 124.786 | -12.8001 | -3.9112 | 13.1611
-39.9987 | -9.0847 | 131.295 | -13.1812 | 0.81777 | 12.7076
-38.9992 | -9.3319 | 138.042 | -13.6543 | 6.9677 | 12.2591
-37.9988 | -9.7307 | 144.75 | -14.0387 | 14.741 | 12.2869
-36.9987 | -10.4448 | 152.291 | -14.2836 | 23.72 | 13.2528
-35.9992 | -11.6421 | 161.485 | -14.3656 | 33.5517 | 16.1652
-34.9987 | -13.7223 | 176.306 | -14.3804 | 43.4282 | 28.4354
-33.9987 | -16.2464 | -157.948 | -14.3905 | 52.2563 | 19.4587
-32.9986 | -16.7053 | -108.157 | -14.5497 | 61.0208 | 18.1698
-31.9987 | -12.5302 | -68.6023 | -14.8753 | 68.8156 | 17.4463
-30.9984 | -8.2514 | -48.9511 | -15.5672 | 75.7397 | 8.0049
-29.999 | -4.8513 | -37.0835 | -16.579 | 81.9195 | 4.6077
-28.9981 | -2.0586 | -28.1141 | -18.0853 | 86.8007 | 2.768
-27.999 | 0.2816 | -20.5243 | -20.2483 | 89.8724 | 1.6392
-26.9994 | 2.2698 | -13.7506 | -23.3212 | 88.8475 | 0.91346
-25.9987 | 4.0018 | -7.5865 | -27.4742 | 75.0024 | 0.4636
-24.999 | 5.5253 | -1.9941 | -30.3362 | 33.5268 | 0.27977
-23.9987 | 6.8872 | 3.0586 | -26.5102 | -3.4438 | 0.37157
-22.9992 | 8.127 | 7.5503 | -22.5331 | -14.8562 | 0.50929
-21.9989 | 9.2188 | 11.4751 | -19.6033 | -16.1577 | 0.6294
-20.9988 | 10.1794 | 14.8613 | -17.4783 | -16.5655 | 0.71979
-19.9995 | 11.0188 | 17.677 | -16.0215 | -16.1212 | 0.77289
-18.9992 | 11.7399 | 20.0097 | -15.0857 | -15.646 | 0.79226
-17.999 | 12.3352 | 21.8646 | -14.4713 | -15.2898 | 0.794
-16.9987 | 12.8071 | 23.3032 | -14.5062 | -15.5988 | 0.74894
-15.9987 | 13.1438 | 24.3611 | -15.1205 | -17.1747 | 0.67118
-14.9987 | 13.366 | 25.0503 | -16.4884 | -20.4095 | 0.55882
-13.9996 | 13.484 | 25.4451 | -18.7123 | -27.6452 | 0.42669
-12.9988 | 13.5055 | 25.5091 | -22.3985 | -43.5826 | 0.27841
-11.9989 | 13.4468 | 25.3466 | -25.2076 | -91.0734 | 0.20284
-10.999 | 13.328 | 24.9354 | -22.4779 | -135.351 | 0.28157
-9.9985 | 13.1717 | 24.2913 | -18.6602 | -153.231 | 0.44499
-8.999 | 12.9885 | 23.5007 | -16.3085 | -160.282 | 0.59589
-7.9989 | 12.8129 | 22.5485 | -15.0981 | -163.405 | 0.69908
-6.9987 | 12.6525 | 21.549 | -14.9227 | -164.935 | 0.72667
-5.999 | 12.5227 | 20.5515 | -15.475 | -164.839 | 0.69213
-4.9984 | 12.4223 | 19.6298 | -17.0939 | -165.581 | 0.58103
-3.9996 | 12.3484 | 18.8923 | -19.738 | -168.138 | 0.43213
-2.9989 | 12.3032 | 18.3443 | -24.2044 | -171.729 | 0.25972
-1.9989 | 12.2665 | 18.0721 | -30.5161 | 161.329 | 0.1261
-0.99829 | 12.2324 | 18.0332 | -31.4925 | 84.3235 | 0.11314
0.0013 | 12.1983 | 18.2234 | -26.2189 | 72.4335 | 0.20845
1.0008 | 12.1685 | 18.6957 | -23.5663 | 78.758 | 0.28388
2.0008 | 12.1318 | 19.4679 | -21.8473 | 92.7946 | 0.34749
3.0013 | 12.1156 | 20.4425 | -20.2058 | 110.569 | 0.42059
4.0007 | 12.1269 | 21.6845 | -18.545 | 124.591 | 0.5086
5.0008 | 12.1807 | 23.0587 | -17.0835 | 137.215 | 0.59815
6.001 | 12.2712 | 24.5788 | -16.1032 | 143.902 | 0.66273
7.001 | 12.4105 | 26.2278 | -15.4758 | 148.106 | 0.70108
8.0011 | 12.5873 | 27.8267 | -15.5938 | 150.577 | 0.67765
9.0004 | 12.788 | 29.4519 | -16.5205 | 148.5 | 0.5951
10.0012 | 12.9924 | 30.9617 | -18.2602 | 141.302 | 0.47569
11.0007 | 13.1789 | 32.374 | -20.2563 | 121.961 | 0.36996
12.0009 | 13.3195 | 33.5759 | -20.8687 | 91.8764 | 0.33922
13.0013 | 13.3972 | 34.5407 | -18.5689 | 68.0354 | 0.43816
14.0013 | 13.3819 | 35.2911 | -16.2681 | 53.591 | 0.57214
15.0008 | 13.2701 | 35.679 | -14.2835 | 48.6513 | 0.72848
16.0011 | 13.0448 | 35.7175 | -13.1365 | 47.4043 | 0.85336
17.0011 | 12.699 | 35.3831 | -12.4852 | 48.9804 | 0.95737
18.0011 | 12.2334 | 34.6346 | -12.2736 | 51.9045 | 1.0352
19.0016 | 11.6414 | 33.4258 | -12.4521 | 56.7443 | 1.0858
20.001 | 10.9185 | 31.6801 | -12.8336 | 63.1835 | 1.1294
21.0008 | 10.0623 | 29.4637 | -13.302 | 71.9458 | 1.1811
22.0011 | 9.0622 | 26.6737 | -13.5528 | 82.5382 | 1.2879
23.0013 | 7.9355 | 23.3248 | -13.5625 | 92.3955 | 1.4655
24.0012 | 6.6674 | 19.5242 | -13.1192 | 100.658 | 1.7867
25.001 | 5.2573 | 15.3397 | -12.5317 | 105.784 | 2.2533
26.0007 | 3.6399 | 10.8868 | -11.8956 | 107.414 | 2.932
27.0008 | 1.7827 | 6.1785 | -11.2959 | 106.464 | 3.9192
28.0014 | -0.4147 | 1.3755 | -10.8193 | 102.955 | 5.412
29.0008 | -3.0848 | -3.5442 | -10.4142 | 97.7329 | 7.9905
30.0011 | -6.4899 | -8.7371 | -10.1169 | 91.3267 | 13.7308
31.0016 | -11.3241 | -14.7255 | -9.9126 | 83.7986 | 21.8227
32.0008 | -19.9506 | -25.6391 | -9.8323 | 75.4758 | 5.6059
33.0005 | -27.9363 | -174.141 | -9.9012 | 66.7462 | 2.1897
34.0014 | -17.3222 | 164.162 | -10.1233 | 57.6192 | 8.1297
35.0014 | -13.9609 | 157.676 | -10.4884 | 48.2969 | 14.0987
36.001 | -12.4529 | 153.663 | -11.0171 | 38.7032 | 21.6743
37.0013 | -11.7287 | 150.42 | -11.7476 | 28.7553 | 59.2912
38.001 | -11.381 | 147.849 | -12.608 | 19.205 | 23.0343
39.0008 | -11.064 | 145.51 | -13.6487 | 10.4999 | 16.6124
40.0007 | -10.5289 | 143.456 | -14.9427 | 3.4943 | 12.0848
41.0015 | -9.7719 | 141.048 | -16.5559 | -0.46462 | 8.5936
42.0009 | -8.7715 | 138.235 | -18.5308 | 0.62054 | 5.8605
43.0011 | -7.7298 | 135.102 | -20.5621 | 9.2872 | 4.0359
44.0009 | -6.7489 | 132.414 | -21.8761 | 26.9556 | 3.076
45.001 | -5.9242 | 129.885 | -21.7547 | 46.619 | 2.8323
46.0011 | -5.2562 | 127.922 | -20.8633 | 61.5262 | 2.9075
47.0009 | -4.7496 | 127.114 | -20.0098 | 73.1719 | 3.0284
48.0011 | -4.3561 | 126.731 | -19.3011 | 84.2346 | 3.1427
49.0015 | -4.0136 | 126.663 | -18.3543 | 94.7813 | 3.3746
50.0003 | -3.6827 | 126.677 | -17.1332 | 103.169 | 3.7497
51.0013 | -3.3543 | 126.076 | -15.8559 | 107.942 | 4.1986
52.0009 | -3.0415 | 124.486 | -14.7122 | 108.456 | 4.6394
53.0011 | -2.7833 | 121.771 | -13.9921 | 105.898 | 4.9062
54.0008 | -2.5943 | 118.109 | -13.8225 | 100.984 | 4.8946
55.0011 | -2.4437 | 113.595 | -14.1934 | 94.8743 | 4.5954
56.0011 | -2.3198 | 108.612 | -15.2615 | 88.6235 | 3.9836
57.0008 | -2.1899 | 103.25 | -17.0707 | 82.8803 | 3.1665
58.0011 | -2.0178 | 97.8136 | -19.9693 | 80.8211 | 2.2111
59.0007 | -1.8164 | 92.3554 | -24.1623 | 87.4392 | 1.3286
60.0009 | -1.5809 | 87.0444 | -28.2139 | 121.528 | 0.81004
61.0011 | -1.364 | 81.7346 | -26.0944 | 160.806 | 1.0088
62.001 | -1.1961 | 76.7132 | -23.037 | 171.449 | 1.4085
63.0011 | -1.1201 | 72.0208 | -21.3097 | 172.323 | 1.7051
64.0014 | -1.1616 | 67.7186 | -20.6769 | 170.795 | 1.8438
65.0007 | -1.3257 | 63.8657 | -20.3711 | 169.722 | 1.9471
66.0007 | -1.5869 | 60.3436 | -20.149 | 169.418 | 2.0595
67.0011 | -1.9474 | 57.1916 | -19.6375 | 168.581 | 2.2794
68.0009 | -2.3908 | 54.1244 | -18.7899 | 166.331 | 2.65
69.001 | -2.9039 | 50.9407 | -17.7716 | 160.987 | 3.1714
70.0003 | -3.5013 | 47.4324 | -16.7702 | 153.54 | 3.8314
71.0009 | -4.2177 | 43.6018 | -15.9879 | 144.336 | 4.5841
72.0009 | -5.0965 | 39.1597 | -15.528 | 133.425 | 5.3941
73.0011 | -6.1791 | 34.4497 | -15.3786 | 121.487 | 6.2843
74.0012 | -7.5377 | 29.4076 | -15.5682 | 108.459 | 7.2917
75.0009 | -9.2137 | 24.4067 | -16.0155 | 94.4072 | 8.573
76.0012 | -11.3436 | 19.4528 | -16.6377 | 79.3855 | 10.5843
77.0006 | -14.1129 | 14.5328 | -17.2771 | 64.2136 | 14.8871
78.0005 | -17.7332 | 8.9041 | -17.8064 | 48.7943 | 47.5084
79.0014 | -22.7839 | -1.55 | -18.1112 | 34.4506 | 11.6114
80.0009 | -29.6871 | -40.9133 | -18.0237 | 21.1121 | 4.6436
81.0011 | -27.1313 | -112.106 | -17.5915 | 8.3749 | 6.0226
82.001 | -21.9183 | -130.999 | -16.8012 | -3.1989 | 10.8625
83.0006 | -18.651 | -138.557 | -15.8139 | -14.1645 | 15.8162
84.0009 | -16.4653 | -144.109 | -14.8343 | -24.9032 | 20.5733
85.001 | -14.9804 | -150.202 | -14.0206 | -35.2198 | 25.1628
86.0012 | -13.9208 | -157.248 | -13.4085 | -45.977 | 30.6087
87.0009 | -13.284 | -164.56 | -13.0979 | -56.9052 | 39.4031
88.0011 | -12.7883 | -171.588 | -12.9738 | -68.3532 | 39.4291
89.0013 | -12.4029 | -177.551 | -13.0058 | -79.8707 | 29.1956
90.001 | -12.0464 | 177.768 | -13.0911 | -90.4584 | 24.4277
FREQ | 1.5601
GREAT | CIRCLE | CUTPHI= | 90
ANGLE | RHC | RPHD | LHC | LPHD | AXIAL
-89.9984 | -27.7463 | 120.185 | -17.1048 | -92.4179 | 5.2572
-88.9987 | -30.0645 | 137.955 | -15.8494 | -79.6816 | 3.425
-87.9991 | -33.4783 | 156.927 | -14.5126 | -69.7652 | 1.9652
-86.9988 | -38.052 | 161.211 | -13.4535 | -61.2528 | 1.0243
-85.9997 | -40.3907 | 122.316 | -12.7962 | -53.3316 | 0.72506
-84.9984 | -34.9858 | 98.2966 | -12.486 | -44.6986 | 1.3052
-83.9991 | -31.5445 | 105.245 | -12.4504 | -34.6338 | 1.9361
-82.9991 | -29.8451 | 116.212 | -12.5347 | -22.2747 | 2.3825
-81.999 | -29.3015 | 130.169 | -12.5445 | -7.7576 | 2.5414
-80.9985 | -29.9609 | 142.629 | -12.4437 | 7.5232 | 2.3258
-79.9982 | -30.8454 | 148.378 | -12.2798 | 22.5308 | 2.0587
-78.9988 | -31.504 | 141.803 | -12.2014 | 36.8762 | 1.8898
-77.9993 | -30.3035 | 128.176 | -12.3502 | 50.4205 | 2.2106
-76.9989 | -27.9573 | 120.8 | -12.7495 | 64.0462 | 3.0471
-75.9992 | -26.3356 | 121.968 | -13.3068 | 78.7014 | 3.9425
-74.9993 | -26.4245 | 128.682 | -13.8765 | 94.348 | 4.1754
-73.9993 | -28.6516 | 137.978 | -14.3166 | 111.852 | 3.3769
-72.999 | -36.0972 | 147.042 | -14.4785 | 130.044 | 1.4451
-71.999 | -36.836 | -7.1058 | -14.3582 | 146.93 | 1.3085
-70.9995 | -26.215 | 5.3849 | -14.1646 | 162.323 | 4.4321
-69.999 | -20.9186 | 21.7752 | -14.0239 | 175.575 | 8.4667
-68.999 | -17.1923 | 37.8599 | -14.0004 | -171.615 | 14.8131
-67.999 | -14.3246 | 52.5729 | -14.1944 | -159.291 | 42.502
-66.9993 | -12.0314 | 65.413 | -14.6555 | -145.922 | 16.483
-65.9985 | -10.2348 | 77.3019 | -15.4101 | -130.937 | 10.77
-64.9988 | -8.7979 | 88.4712 | -16.398 | -114.36 | 7.7112
-63.9991 | -7.6651 | 99.8299 | -17.7236 | -95.5743 | 5.6474
-62.999 | -6.709 | 111.245 | -19.3441 | -74.0778 | 4.1321
-61.9988 | -5.8917 | 122.873 | -21.2795 | -47.4526 | 2.9833
-60.9987 | -5.149 | 134.549 | -22.7409 | -11.382 | 2.3056
-59.9988 | -4.4695 | 146.14 | -22.2142 | 28.4545 | 2.265
-58.999 | -3.8591 | 157.673 | -19.8748 | 59.5861 | 2.7716
-57.9987 | -3.331 | 169.335 | -17.5824 | 79.6415 | 3.4104
-56.9994 | -2.9183 | -178.763 | -15.9929 | 93.0765 | 3.921
-55.9992 | -2.6262 | -166.504 | -15.1827 | 104.511 | 4.1711
-54.9988 | -2.438 | -154.031 | -14.9748 | 114.047 | 4.181
-53.9991 | -2.3514 | -141.191 | -15.3391 | 123.76 | 3.9619
-52.9994 | -2.356 | -128.102 | -16.1717 | 133.932 | 3.5907
-51.9989 | -2.4671 | -114.909 | -17.258 | 145.502 | 3.2002
-50.9984 | -2.7091 | -101.861 | -18.5578 | 158.681 | 2.8263
-49.9987 | -3.0775 | -88.4401 | -19.848 | 173.704 | 2.5374
-48.9982 | -3.5975 | -74.2709 | -21.1806 | -168.684 | 2.308
-47.9991 | -4.2434 | -59.306 | -22.3467 | -148.408 | 2.1724
-46.9997 | -4.9993 | -43.5103 | -23.3038 | -126.915 | 2.1221
-45.9989 | -5.8539 | -26.699 | -23.9038 | -106.009 | 2.1859
-44.9985 | -6.8336 | -8.565 | -24.3034 | -86.7485 | 2.3387
-43.9992 | -7.885 | 12.1521 | -24.7001 | -73.1827 | 2.5242
-42.9992 | -8.7977 | 35.9489 | -25.4646 | -62.2238 | 2.5683
-41.999 | -9.1962 | 63.0124 | -26.8345 | -51.7154 | 2.2932
-40.9985 | -8.7365 | 90.3855 | -28.6093 | -37.638 | 1.7689
-39.9987 | -7.6449 | 114.564 | -30.2141 | -14.0917 | 1.2948
-38.9992 | -6.3408 | 135.138 | -29.319 | 17.9788 | 1.235
-37.9988 | -5.1122 | 153.006 | -26.6833 | 38.5132 | 1.4531
-36.9987 | -4.0287 | 169.128 | -24.0747 | 48.0307 | 1.7337
-35.9992 | -3.1076 | -175.765 | -21.9087 | 52.8752 | 2.0031
-34.9987 | -2.2594 | -160.382 | -20.2246 | 56.0148 | 2.2075
-33.9987 | -1.6248 | -147.439 | -19.0105 | 58.3947 | 2.3617
-32.9986 | -1.0676 | -134.344 | -17.921 | 60.9425 | 2.513
-31.9987 | -0.70247 | -121.688 | -16.9827 | 64.1236 | 2.6871
-30.9984 | -0.58002 | -109.17 | -16.1678 | 68.0455 | 2.9141
-29.999 | -0.72677 | -96.6248 | -15.4373 | 71.6912 | 3.2306
-28.9981 | -1.2474 | -82.8809 | -14.9421 | 75.5462 | 3.6426
-27.999 | -2.1931 | -66.5803 | -14.7402 | 78.5174 | 4.1758
-26.9994 | -3.5354 | -45.344 | -14.9049 | 80.4041 | 4.8115
-25.9987 | -4.6747 | -14.7135 | -15.543 | 80.8522 | 5.1136
-24.999 | -4.0402 | 22.9596 | -16.6695 | 79.0726 | 4.135
-23.9987 | -1.3807 | 54.2899 | -18.3683 | 72.5093 | 2.4739
-22.9992 | 1.6874 | 74.8652 | -20.1436 | 57.3875 | 1.4101
-21.9989 | 4.3878 | 88.6392 | -20.6973 | 32.5812 | 0.96837
-20.9988 | 6.6227 | 98.768 | -18.9885 | 11.3107 | 0.91135
-19.9995 | 8.4833 | 106.787 | -16.6513 | 0.38983 | 0.96285
-18.9992 | 10.0404 | 113.481 | -14.5971 | -3.3861 | 1.0197
-17.999 | 11.3463 | 119.216 | -13.1913 | -2.9898 | 1.0315
-16.9987 | 12.4145 | 124.12 | -12.3615 | -0.17061 | 1.0035
-15.9987 | 13.2917 | 128.313 | -12.0473 | 4.5268 | 0.94041
-14.9987 | 13.9928 | 131.899 | -12.2735 | 11.3883 | 0.84503
-13.9996 | 14.5599 | 134.831 | -13.0428 | 20.7247 | 0.72437
-12.9988 | 14.9887 | 137.262 | -14.1672 | 34.2022 | 0.60565
-11.9989 | 15.2961 | 139.081 | -15.357 | 51.92 | 0.50969
-10.999 | 15.4881 | 140.31 | -16.0306 | 74.5546 | 0.46132
-9.9985 | 15.5854 | 141 | -15.8074 | 96.0643 | 0.46807
-8.999 | 15.5983 | 141.166 | -15.2393 | 113.596 | 0.49898
-7.9989 | 15.5434 | 140.868 | -14.8349 | 125.581 | 0.52609
-6.9987 | 15.4359 | 140.092 | -14.8692 | 133.712 | 0.53055
-5.999 | 15.3094 | 138.981 | -15.4789 | 140.547 | 0.50182
-4.9984 | 15.1796 | 137.69 | -16.6192 | 146.18 | 0.44669
-3.9996 | 15.0633 | 136.387 | -18.2922 | 150.185 | 0.37337
-2.9989 | 14.9739 | 135.203 | -20.3199 | 155.441 | 0.29867
-1.9989 | 14.9176 | 134.381 | -22.1958 | 161.219 | 0.24222
-0.99829 | 14.886 | 134.041 | -23.0907 | 166.885 | 0.2193
0.0013 | 14.8791 | 134.225 | -23.0707 | 168.984 | 0.21998
1.0008 | 14.8884 | 135.013 | -21.4667 | 169.266 | 0.26432
2.0008 | 14.9224 | 136.346 | -19.7638 | 163.783 | 0.32032
3.0013 | 14.9681 | 138.119 | -17.6862 | 159.676 | 0.40477
4.0007 | 15.0287 | 140.167 | -16.0893 | 154.298 | 0.48312
5.0008 | 15.106 | 142.243 | -14.8678 | 147.846 | 0.55119
6.001 | 15.1782 | 144.29 | -14.1083 | 141.764 | 0.59661
7.001 | 15.248 | 146.077 | -13.8254 | 135.051 | 0.61144
8.0011 | 15.294 | 147.566 | -13.9198 | 127.015 | 0.60162
9.0004 | 15.2938 | 148.579 | -14.5228 | 117.358 | 0.56126
10.0012 | 15.2296 | 149.103 | -15.5227 | 105.693 | 0.50391
11.0007 | 15.0847 | 149.072 | -16.785 | 89.1034 | 0.44305
12.0009 | 14.8304 | 148.484 | -17.8623 | 67.856 | 0.40298
13.0013 | 14.4547 | 147.323 | -18.6187 | 44.2188 | 0.38569
14.0013 | 13.9457 | 145.567 | -18.399 | 23.0866 | 0.41946
15.0008 | 13.2897 | 143.246 | -18.3319 | 5.4539 | 0.4559
16.0011 | 12.457 | 140.361 | -18.6812 | -10.3433 | 0.482
17.0011 | 11.4334 | 136.766 | -19.6725 | -23.4549 | 0.4838
18.0011 | 10.1949 | 132.452 | -21.6549 | -39.3415 | 0.44407
19.0016 | 8.7003 | 127.356 | -24.4291 | -63.86 | 0.38321
20.001 | 6.8885 | 121.231 | -26.9621 | -105.528 | 0.35268
21.0008 | 4.674 | 113.458 | -25.7859 | -153.619 | 0.52117
22.0011 | 1.9028 | 103.016 | -22.6894 | 176.063 | 1.025
23.0013 | -1.541 | 87.2497 | -20.2921 | 157.145 | 2.0148
24.0012 | -5.4414 | 59.4166 | -18.7363 | 142.654 | 3.8196
25.001 | -7.4183 | 14.0995 | -17.7258 | 130.103 | 5.4769
26.0007 | -5.6894 | -24.9262 | -17.2079 | 118.289 | 4.7256
27.0008 | -3.4969 | -47.4775 | -16.9824 | 106.33 | 3.7341
28.0014 | -1.9701 | -62.4394 | -16.971 | 94.6126 | 3.1221
29.0008 | -1.0489 | -74.4388 | -17.1851 | 82.2373 | 2.7327
30.0011 | -0.56711 | -85.2633 | -17.4484 | 70.6029 | 2.5048
31.0016 | -0.41743 | -96.0146 | -17.7282 | 58.9764 | 2.3824
32.0008 | -0.51048 | -107.021 | -17.9291 | 48.535 | 2.3527
33.0005 | -0.78302 | -118.295 | -18.0767 | 40.2719 | 2.3872
34.0014 | -1.205 | -129.849 | -18.3276 | 34.5808 | 2.4353
35.0014 | -1.7759 | -141.349 | -18.7609 | 30.7289 | 2.4747
36.001 | -2.5284 | -153.102 | -19.4062 | 28.6195 | 2.5058
37.0013 | -3.5607 | -165.59 | -20.6502 | 27.1204 | 2.4447
38.001 | -4.9013 | -179.342 | -22.4375 | 27.1456 | 2.3207
39.0008 | -6.5907 | 164.438 | -25.8351 | 28.5315 | 1.9026
40.0007 | -8.52 | 143.451 | -32.4871 | 44.8615 | 1.1017
41.0015 | -10.1742 | 115.541 | -34.3038 | 139.761 | 1.0812
42.0009 | -10.6582 | 83.194 | -25.9821 | 166.317 | 3.0058
43.0011 | -9.9161 | 54.3861 | -21.7003 | 167.787 | 4.5763
44.0009 | -8.7996 | 31.7092 | -19.3453 | 165.98 | 5.3192
45.001 | -7.8549 | 13.6471 | -17.9555 | 162.419 | 5.6182
46.0011 | -7.1006 | -2.0192 | -17.3593 | 158.734 | 5.5099
47.0009 | -6.5333 | -17.1531 | -17.3856 | 153.946 | 5.1235
48.0011 | -6.0455 | -31.3219 | -17.9002 | 149.062 | 4.5377
49.0015 | -5.5813 | -44.9194 | -18.7491 | 143.085 | 3.8778
50.0003 | -5.1352 | -58.3637 | -19.6792 | 135.469 | 3.2947
51.0013 | -4.7296 | -71.3637 | -20.3781 | 125.578 | 2.8934
52.0009 | -4.3933 | -84.2528 | -20.5982 | 112.555 | 2.7109
53.0011 | -4.1685 | -96.6812 | -20.3808 | 98.3069 | 2.7085
54.0008 | -4.1004 | -108.425 | -19.924 | 84.0454 | 2.8346
55.0011 | -4.2058 | -120.043 | -19.6229 | 68.1575 | 2.9731
56.0011 | -4.5153 | -131.179 | -19.7532 | 50.7088 | 3.0363
57.0008 | -5.0364 | -142.117 | -20.439 | 29.4654 | 2.9781
58.0011 | -5.772 | -152.721 | -21.3858 | 0.54896 | 2.9052
59.0007 | -6.704 | -163.577 | -21.497 | -34.2638 | 3.1994
60.0009 | -7.7763 | -174.495 | -20.2981 | -67.9094 | 4.1885
61.0011 | -8.9122 | 174.144 | -18.3493 | -93.7756 | 6.1002
62.001 | -10.0288 | 162.648 | -16.5445 | -112.86 | 8.9122
63.0011 | -11.1129 | 151.683 | -15.0862 | -126.78 | 12.9635
64.0014 | -12.1287 | 141.666 | -13.9703 | -136.92 | 19.5255
65.0007 | -13.2549 | 132.979 | -13.0922 | -145.317 | 40.5669
66.0007 | -14.5887 | 126.22 | -12.457 | -152.713 | 18.2656
67.0011 | -16.3 | 121.56 | -11.9777 | -160.235 | 12.2591
68.0009 | -18.3661 | 121.258 | -11.7528 | -168.604 | 8.7945
69.001 | -20.2971 | 128.345 | -11.8011 | -178.31 | 6.8689
70.0003 | -21.0004 | 143.098 | -12.1352 | 170.276 | 6.5544
71.0009 | -20.0097 | 155.255 | -12.6931 | 157.203 | 8.004
72.0009 | -18.2325 | 159.783 | -13.5307 | 142.249 | 11.56
73.0011 | -16.686 | 158.881 | -14.4447 | 126.358 | 17.835
74.0012 | -15.7189 | 154.451 | -15.3685 | 110.562 | 33.908
75.0009 | -15.2536 | 148.575 | -16.2309 | 95.7647 | 25.0053
76.0012 | -15.294 | 141.522 | -16.9059 | 82.6116 | 20.6753
77.0006 | -15.6617 | 133.381 | -17.4202 | 71.6571 | 19.9236
78.0005 | -16.3886 | 124.571 | -17.7305 | 62.4726 | 22.2599
79.0014 | -17.2866 | 115.198 | -17.7583 | 53.306 | 31.3257
80.0009 | -18.2883 | 106.1 | -17.7606 | 43.7389 | 30.3522
81.0011 | -19.3989 | 98.7061 | -17.7685 | 33.9822 | 20.5763
82.001 | -20.8526 | 92.316 | -17.8773 | 24.7576 | 15.4106
83.0006 | -22.5724 | 87.0539 | -18.1925 | 18.2895 | 12.149
84.0009 | -24.8095 | 81.0776 | -18.6403 | 14.9798 | 9.347
85.001 | -27.889 | 72.761 | -19.0315 | 15.6193 | 6.5608
86.0012 | -32.4847 | 60.2542 | -19.0772 | 19.5214 | 3.7689
87.0009 | -39.0871 | 41.5007 | -18.7493 | 22.6577 | 1.6761
88.0011 | -62.2101 | -51.5221 | -18.2727 | 22.2431 | 0.1104
89.0013 | -40.1591 | -167.302 | -17.9205 | 18.2373 | 1.3452
90.001 | -34.7769 | 176.91 | -17.7741 | 12.3084 | 2.4695
FREQ | 1.5754
GREAT | CIRCLE | CUTPHI= | 90
ANGLE | RHC | RPHD | LHC | LPHD | AXIAL
-89.9984 | -26.4047 | 78.2389 | -17.1404 | -138.73 | 6.2335
-88.9987 | -28.2438 | 93.758 | -15.4476 | -127.2 | 4.0534
-87.9991 | -30.9191 | 110.164 | -14.119 | -119.644 | 2.5287
-86.9988 | -34.3847 | 124.384 | -13.219 | -113.363 | 1.5229
-85.9997 | -37.3088 | 121.061 | -12.7586 | -105.656 | 1.03
-84.9984 | -35.6349 | 99.7211 | -12.6316 | -96.0235 | 1.2314
-83.9991 | -31.7731 | 97.4068 | -12.6289 | -83.4727 | 1.9249
-82.9991 | -28.3301 | 103.97 | -12.5227 | -68.5236 | 2.84
-81.999 | -26.56 | 113.498 | -12.1305 | -52.7142 | 3.3394
-80.9985 | -26.2071 | 121.985 | -11.6588 | -37.9418 | 3.293
-79.9982 | -27.1823 | 126.676 | -11.3209 | -24.4825 | 2.8221
-78.9988 | -29.3319 | 120.48 | -11.2322 | -11.4572 | 2.1733
-77.9993 | -30.9392 | 98.2411 | -11.5608 | 1.6935 | 1.8733
-76.9989 | -29.6372 | 77.4059 | -12.1433 | 15.5712 | 2.3321
-75.9992 | -28.1625 | 73.8931 | -12.8182 | 30.8664 | 2.9986
-74.9993 | -27.9218 | 80.1097 | -13.408 | 47.2091 | 3.3064
-73.9993 | -29.7906 | 92.4849 | -13.7734 | 63.7697 | 2.771
-72.999 | -35.1287 | 109.265 | -13.9035 | 80.0933 | 1.5124
-71.999 | -46.0591 | -50.3219 | -13.8934 | 95.3617 | 0.4282
-70.9995 | -28.546 | -29.7517 | -13.9155 | 109.991 | 3.2612
-69.999 | -21.7676 | -12.3327 | -14.0352 | 123.481 | 7.5791
-68.999 | -17.1721 | 3.2024 | -14.3574 | 137.424 | 15.8838
-67.999 | -13.8575 | 16.3687 | -14.8492 | 151.684 | 24.8784
-66.9993 | -11.481 | 28.4962 | -15.5756 | 167.245 | 12.7113
-65.9985 | -9.7618 | 39.885 | -16.4502 | -175.79 | 8.7054
-64.9988 | -8.528 | 51.0501 | -17.5767 | -156.855 | 6.4045
-63.9991 | -7.5483 | 62.656 | -19.046 | -135.138 | 4.7374
-62.999 | -6.7063 | 74.6867 | -20.8668 | -107.867 | 3.4472
-61.9988 | -5.9172 | 86.8328 | -22.5809 | -71.2617 | 2.5692
-60.9987 | -5.1476 | 98.8533 | -22.1889 | -26.6568 | 2.4585
-59.9988 | -4.4071 | 110.449 | -19.5945 | 7.0223 | 3.0543
-58.999 | -3.7374 | 121.996 | -16.9987 | 28.0041 | 3.8349
-57.9987 | -3.1533 | 133.54 | -15.0467 | 42.4935 | 4.5166
-56.9994 | -2.6494 | 145.382 | -13.9005 | 53.9875 | 4.881
-55.9992 | -2.243 | 157.552 | -13.3059 | 64.6077 | 4.9939
-54.9988 | -1.9094 | 169.822 | -13.2464 | 75.332 | 4.8305
-53.9991 | -1.6525 | -177.731 | -13.4871 | 86.9727 | 4.5487
-52.9994 | -1.5252 | -165.139 | -13.9402 | 99.5863 | 4.2424
-51.9989 | -1.5418 | -152.458 | -14.4124 | 112.477 | 4.0176
-50.9984 | -1.7192 | -139.791 | -14.9201 | 125.123 | 3.8626
-49.9987 | -2.0696 | -126.679 | -15.4666 | 136.988 | 3.7735
-48.9982 | -2.5343 | -112.628 | -16.1457 | 148.727 | 3.6787
-47.9991 | -3.1292 | -97.716 | -16.9868 | 161.313 | 3.5729
-46.9997 | -3.7751 | -82.0505 | -17.8812 | 174.812 | 3.4694
-45.9989 | -4.514 | -66.0556 | -18.8563 | -171.34 | 3.374
-44.9985 | -5.3399 | -48.994 | -19.8141 | -157.827 | 3.3219
-43.9992 | -6.2419 | -30.287 | -20.9955 | -145.298 | 3.2143
-42.9992 | -7.1536 | -9.3311 | -22.6135 | -133.523 | 2.9581
-41.999 | -7.813 | 13.9125 | -25.1443 | -120.593 | 2.3767
-40.9985 | -8.0058 | 38.8056 | -28.4218 | -96.2299 | 1.661
-39.9987 | -7.702 | 63.4284 | -29.8454 | -49.07 | 1.3601
-38.9992 | -7.0193 | 86.4996 | -26.2556 | -12.1852 | 1.9044
-37.9988 | -6.0816 | 107.769 | -22.7342 | 2.3331 | 2.5726
-36.9987 | -5.0483 | 127.193 | -20.1977 | 9.0992 | 3.068
-35.9992 | -4.0025 | 144.65 | -18.4356 | 13.4808 | 3.338
-34.9987 | -2.9419 | 161.447 | -17.1986 | 17.5213 | 3.4082
-33.9987 | -2.0878 | 174.917 | -16.3772 | 20.1287 | 3.3951
-32.9986 | -1.3635 | -171.844 | -15.6892 | 23.2786 | 3.3806
-31.9987 | -0.84391 | -159.398 | -15.0562 | 26.2024 | 3.4262
-30.9984 | -0.60274 | -147.263 | -14.536 | 28.4123 | 3.5411
-29.999 | -0.66335 | -135.185 | -14.0966 | 29.6566 | 3.7573
-28.9981 | -1.0977 | -122.061 | -13.8521 | 30.4406 | 4.0736
-27.999 | -1.9794 | -106.934 | -13.8614 | 30.3024 | 4.5228
-26.9994 | -3.3607 | -87.4793 | -14.1751 | 29.1331 | 5.1473
-25.9987 | -4.8546 | -58.6299 | -14.8137 | 27.3834 | 5.7172
-24.999 | -4.7857 | -19.6446 | -15.8011 | 24.254 | 5.0228
-23.9987 | -2.2016 | 15.335 | -17.1975 | 18.0489 | 3.1239
-22.9992 | 1.0576 | 37.7861 | -18.7231 | 6.9947 | 1.7879
-21.9989 | 3.9249 | 52.3736 | -19.8545 | -11.1468 | 1.1259
-20.9988 | 6.2734 | 62.9528 | -19.5872 | -31.506 | 0.88551
-19.9995 | 8.2146 | 71.3176 | -18.2029 | -47.4409 | 0.83043
-18.9992 | 9.8366 | 78.3488 | -16.5102 | -56.9121 | 0.83722
-17.999 | 11.1917 | 84.4136 | -15.0928 | -60.8895 | 0.84326
-16.9987 | 12.3093 | 89.5866 | -14.3705 | -62.0527 | 0.80569
-15.9987 | 13.2257 | 94.0191 | -14.1068 | -59.5141 | 0.74729
-14.9987 | 13.9628 | 97.7283 | -14.532 | -55.2213 | 0.65359
-13.9996 | 14.5525 | 100.835 | -15.6472 | -48.5384 | 0.53703
-12.9988 | 15.0015 | 103.329 | -17.4518 | -35.6599 | 0.41425
-11.9989 | 15.3225 | 105.205 | -19.7006 | -14.0411 | 0.30813
-10.999 | 15.5217 | 106.521 | -20.8211 | 19.6542 | 0.26469
-9.9985 | 15.625 | 107.269 | -19.5729 | 50.8115 | 0.30199
-8.999 | 15.642 | 107.516 | -17.9665 | 71.6058 | 0.36265
-7.9989 | 15.586 | 107.317 | -16.6209 | 84.0574 | 0.42618
-6.9987 | 15.479 | 106.669 | -16.1511 | 92.8823 | 0.45545
-5.999 | 15.3444 | 105.684 | -16.3625 | 102.146 | 0.45144
-4.9984 | 15.2071 | 104.496 | -17.2261 | 111.24 | 0.41521
-3.9996 | 15.083 | 103.21 | -18.5135 | 120.617 | 0.36315
-2.9989 | 14.9815 | 101.999 | -19.8461 | 132.284 | 0.31515
-1.9989 | 14.9108 | 101.166 | -20.7972 | 143.513 | 0.28476
-0.99829 | 14.8763 | 100.738 | -21.5101 | 151.04 | 0.26337
0.0013 | 14.8671 | 100.835 | -21.5196 | 152.268 | 0.26335
1.0008 | 14.8796 | 101.575 | -20.7908 | 147.284 | 0.286
2.0008 | 14.9194 | 102.863 | -19.7735 | 136.651 | 0.32007
3.0013 | 14.9752 | 104.582 | -18.5005 | 126.229 | 0.36823
4.0007 | 15.043 | 106.617 | -17.2562 | 116.864 | 0.42167
5.0008 | 15.1231 | 108.754 | -16.3278 | 107.583 | 0.46495
6.001 | 15.2026 | 110.772 | -15.8529 | 100.371 | 0.48661
7.001 | 15.2705 | 112.577 | -15.7784 | 90.8642 | 0.48698
8.0011 | 15.3157 | 114.023 | -16.2403 | 81.5307 | 0.45935
9.0004 | 15.3047 | 114.965 | -17.2175 | 72.0726 | 0.41097
10.0012 | 15.2322 | 115.359 | -18.6945 | 57.2565 | 0.3496
11.0007 | 15.0783 | 115.261 | -20.8606 | 38.4511 | 0.27729
12.0009 | 14.8098 | 114.532 | -22.3128 | 8.1202 | 0.24196
13.0013 | 14.4165 | 113.232 | -22.1244 | -25.351 | 0.25872
14.0013 | 13.8818 | 111.32 | -20.8087 | -48.0451 | 0.32016
15.0008 | 13.1956 | 108.78 | -19.7585 | -66.0588 | 0.39103
16.0011 | 12.3295 | 105.606 | -19.5597 | -77.9306 | 0.44205
17.0011 | 11.2686 | 101.772 | -20.0057 | -89.5004 | 0.4745
18.0011 | 9.9829 | 97.135 | -21.7004 | -101.015 | 0.45267
19.0016 | 8.4389 | 91.6184 | -24.6718 | -118.773 | 0.38404
20.001 | 6.5692 | 85.0129 | -28.6098 | -157.208 | 0.30265
21.0008 | 4.2783 | 76.6046 | -27.5578 | 141.027 | 0.44476
22.0011 | 1.4037 | 65.1424 | -23.255 | 109.014 | 1.0172
23.0013 | -2.1523 | 47.4987 | -20.1098 | 92.4994 | 2.2095
24.0012 | -5.9281 | 15.6423 | -17.9454 | 81.332 | 4.4497
25.001 | -6.9904 | -30.9308 | -16.6095 | 72.4723 | 5.9634
26.0007 | -4.939 | -65.8858 | -15.7009 | 65.0108 | 5.1804
27.0008 | -2.9183 | -86.0288 | -15.2316 | 57.859 | 4.2944
28.0014 | -1.5883 | -100.093 | -15.1244 | 51.754 | 3.7117
29.0008 | -0.84618 | -111.853 | -15.346 | 45.794 | 3.3119
30.0011 | -0.54556 | -122.818 | -15.8748 | 40.2232 | 3.0039
31.0016 | -0.54599 | -133.99 | -16.5544 | 34.4153 | 2.7739
32.0008 | -0.79366 | -145.632 | -17.3894 | 27.4826 | 2.5897
33.0005 | -1.1937 | -157.772 | -18.1292 | 20.0587 | 2.489
34.0014 | -1.7288 | -170.426 | -18.6857 | 11.8367 | 2.4828
35.0014 | -2.3584 | 176.706 | -18.9595 | 4.0711 | 2.5881
36.001 | -3.1402 | 163.597 | -19.3678 | -2.4422 | 2.7036
37.0013 | -4.1398 | 149.667 | -19.9237 | -7.7718 | 2.8479
38.001 | -5.4076 | 134.168 | -20.9196 | -11.6233 | 2.9401
39.0008 | -6.9416 | 115.997 | -22.9068 | -13.8223 | 2.788
40.0007 | -8.5128 | 92.8736 | -26.2172 | -12.2107 | 2.2756
41.0015 | -9.4495 | 63.6182 | -32.8784 | 7.0208 | 1.1724
42.0009 | -9.1174 | 33.6515 | -33.6451 | 93.8287 | 1.0327
43.0011 | -7.9892 | 9.6787 | -26.5447 | 117.577 | 2.0611
44.0009 | -6.8255 | -8.5116 | -22.8546 | 120.832 | 2.7672
45.001 | -5.9522 | -23.6864 | -20.8721 | 119.502 | 3.1519
46.0011 | -5.384 | -36.702 | -19.8737 | 118.765 | 3.3158
47.0009 | -5.0232 | -49.8704 | -19.5922 | 117.444 | 3.285
48.0011 | -4.7846 | -63.26 | -19.9244 | 117.119 | 3.0715
49.0015 | -4.5754 | -76.8454 | -20.5926 | 116.719 | 2.7711
50.0003 | -4.3356 | -90.4362 | -21.3485 | 116.03 | 2.4666
51.0013 | -4.0868 | -103.857 | -22.1677 | 110.308 | 2.178
52.0009 | -3.8664 | -116.977 | -22.9043 | 98.0447 | 1.9488
53.0011 | -3.7599 | -129.59 | -23.2918 | 77.2703 | 1.8402
54.0008 | -3.7891 | -141.456 | -23.0368 | 51.9008 | 1.9019
55.0011 | -3.9754 | -152.954 | -22.4029 | 26.2848 | 2.092
56.0011 | -4.3426 | -164.246 | -21.9369 | 3.4145 | 2.305
57.0008 | -4.8924 | -175.032 | -21.9698 | -21.3077 | 2.4481
58.0011 | -5.6365 | 174.654 | -22.4128 | -49.4687 | 2.5357
59.0007 | -6.5883 | 164.479 | -22.557 | -83.9253 | 2.7869
60.0009 | -7.7201 | 154.475 | -21.4512 | -117.391 | 3.6269
61.0011 | -9.0166 | 144.066 | -19.6479 | -144.08 | 5.2637
62.001 | -10.3947 | 132.835 | -17.7615 | -163.345 | 7.9512
63.0011 | -11.6836 | 120.798 | -16.1798 | -177.103 | 11.931
64.0014 | -12.8157 | 108.977 | -14.8025 | 173.134 | 18.8716
65.0007 | -13.8928 | 97.9036 | -13.5854 | 165.635 | 35.0449
66.0007 | -15.0513 | 89.4013 | -12.6064 | 158.57 | 17.0888
67.0011 | -16.5426 | 84.1175 | -11.781 | 151.49 | 11.4556
68.0009 | -18.3296 | 84.0946 | -11.2421 | 143.137 | 8.251
69.001 | -20.2505 | 90.8499 | -11.0686 | 133.598 | 6.2982
70.0003 | -21.1666 | 103.314 | -11.2442 | 122.654 | 5.7432
71.0009 | -20.6534 | 114.362 | -11.8284 | 110.267 | 6.5878
72.0009 | -19.2529 | 117.355 | -12.702 | 96.4492 | 8.8695
73.0011 | -17.9845 | 114.616 | -13.8151 | 82.402 | 12.5599
74.0012 | -17.1194 | 108.898 | -14.9253 | 68.8437 | 18.0179
75.0009 | -16.6892 | 102.183 | -15.9789 | 56.2883 | 27.7727
76.0012 | -16.9003 | 95.2554 | -16.7244 | 45.4807 | 39.8933
77.0006 | -17.6541 | 87.96 | -17.1968 | 35.4158 | 31.596
78.0005 | -19.0138 | 80.7574 | -17.3393 | 25.1549 | 20.3459
79.0014 | -20.8083 | 73.0961 | -17.3624 | 13.9263 | 14.1637
80.0009 | -22.8071 | 64.8582 | -17.4468 | 1.4424 | 10.4829
81.0011 | -24.9805 | 56.0432 | -17.6991 | -10.5867 | 8.0414
82.001 | -27.0044 | 47.9167 | -18.2587 | -22.1748 | 6.6543
83.0006 | -29.5518 | 38.4814 | -19.1325 | -30.7174 | 5.4022
84.0009 | -32.9512 | 28.3566 | -20.0521 | -34.6601 | 4.0039
85.001 | -38.8307 | 12.3488 | -20.7213 | -33.5586 | 2.1708
86.0012 | -48.4316 | -88.1543 | -20.6059 | -28.6679 | 0.70599
87.0009 | -38.6632 | -156.091 | -19.8796 | -26.0676 | 2.0072
88.0011 | -34.8921 | -177.076 | -19.1961 | -27.5849 | 2.8773
89.0013 | -32.8214 | 159.2 | -18.7373 | -32.0799 | 3.4785
90.001 | -31.4812 | 139.4 | -18.6597 | -37.5869 | 4.0412
FREQ | 1.5908
GREAT | CIRCLE | CUTPHI= | 90
ANGLE | RHC | RPHD | LHC | LPHD | AXIAL
-89.9984 | -24.2514 | 28.7782 | -17.4205 | 168.515 | 8.5395
-88.9987 | -25.409 | 46.6689 | -15.8497 | -179.861 | 6.008
-87.9991 | -26.6279 | 60.518 | -14.8113 | -171.985 | 4.5585
-86.9988 | -27.8741 | 66.497 | -14.1469 | -165.15 | 3.6286
-85.9997 | -28.6432 | 63.8882 | -13.7278 | -156.571 | 3.1536
-84.9984 | -27.91 | 53.451 | -13.3918 | -144.517 | 3.3047
-83.9991 | -25.9449 | 51.1852 | -12.888 | -130.252 | 3.9293
-82.9991 | -24.4093 | 54.812 | -12.2132 | -115.556 | 4.3552
-81.999 | -23.6934 | 64.08 | -11.5351 | -101.411 | 4.375
-80.9985 | -23.6614 | 76.57 | -11.0075 | -88.5602 | 4.1229
-79.9982 | -24.5843 | 86.1102 | -10.7488 | -76.1431 | 3.5823
-78.9988 | -26.7113 | 91.7003 | -10.858 | -63.348 | 2.8248
-77.9993 | -30.288 | 86.1198 | -11.3019 | -49.5257 | 1.9605
-76.9989 | -32.1703 | 61.5377 | -11.8661 | -35.0888 | 1.6826
-75.9992 | -30.6024 | 42.0796 | -12.567 | -20.0088 | 2.1896
-74.9993 | -29.1967 | 42.4225 | -13.2625 | -5.0586 | 2.7981
-73.9993 | -29.8526 | 54.0424 | -13.9196 | 9.5576 | 2.7985
-72.999 | -34.6566 | 72.5858 | -14.5347 | 24.7486 | 1.7186
-71.999 | -46.577 | -110.531 | -15.0398 | 40.9146 | 0.46035
-70.9995 | -28.0449 | -80.8609 | -15.4823 | 57.3822 | 4.1681
-69.999 | -21.1434 | -63.7786 | -15.8259 | 75.1631 | 10.5483
-68.999 | -16.6717 | -47.5927 | -16.0888 | 93.9384 | 29.4873
-67.999 | -13.5304 | -33.0686 | -16.3854 | 112.881 | 15.7625
-66.9993 | -11.3071 | -18.5406 | -16.7406 | 132.446 | 10.3724
-65.9985 | -9.6669 | -4.5529 | -17.2162 | 152.395 | 7.7627
-64.9988 | -8.4795 | 9.0213 | -17.9055 | 173.889 | 6.1087
-63.9991 | -7.4625 | 22.8531 | -18.7502 | -160.914 | 4.8594
-62.999 | -6.5306 | 36.2578 | -19.5553 | -129.684 | 3.9444
-61.9988 | -5.6935 | 48.947 | -19.2785 | -93.9322 | 3.6903
-60.9987 | -4.8885 | 60.9107 | -17.8391 | -61.0735 | 3.9794
-59.9988 | -4.1242 | 72.6852 | -15.8817 | -36.5971 | 4.5912
-58.999 | -3.4257 | 84.1326 | -14.0989 | -17.9505 | 5.2368
-57.9987 | -2.7861 | 95.677 | -12.8725 | -2.6454 | 5.628
-56.9994 | -2.2265 | 107.232 | -12.0287 | 10.4033 | 5.8294
-55.9992 | -1.7461 | 118.872 | -11.5487 | 22.7407 | 5.8291
-54.9988 | -1.3731 | 130.604 | -11.2877 | 34.9718 | 5.7487
-53.9991 | -1.1252 | 142.601 | -11.2563 | 47.2729 | 5.5971
-52.9994 | -0.99285 | 154.946 | -11.383 | 58.9704 | 5.4215
-51.9989 | -1.0314 | 167.845 | -11.6567 | 70.8365 | 5.2676
-50.9984 | -1.1993 | -178.778 | -12.139 | 82.1917 | 5.0693
-49.9987 | -1.489 | -164.99 | -12.7351 | 93.3391 | 4.8839
-48.9982 | -1.869 | -150.381 | -13.4647 | 104.857 | 4.6817
-47.9991 | -2.3444 | -135.017 | -14.2251 | 116.448 | 4.5235
-46.9997 | -2.8884 | -119.266 | -15.1644 | 128.707 | 4.3137
-45.9989 | -3.4994 | -103.081 | -16.111 | 140.221 | 4.1438
-44.9985 | -4.1915 | -86.3488 | -17.3464 | 150.667 | 3.8838
-43.9992 | -4.9009 | -68.5431 | -19.1981 | 161.416 | 3.392
-42.9992 | -5.6584 | -49.5261 | -21.8359 | 174.918 | 2.7195
-41.999 | -6.3619 | -29.189 | -25.6108 | -163.445 | 1.9016
-40.9985 | -6.9636 | -7.1426 | -29.161 | -117.056 | 1.3516
-39.9987 | -7.2096 | 16.327 | -26.03 | -67.4237 | 1.9986
-38.9992 | -7.091 | 40.9799 | -22.16 | -47.4607 | 3.0971
-37.9988 | -6.4655 | 65.0142 | -19.2267 | -38.5163 | 4.0703
-36.9987 | -5.4876 | 86.8749 | -17.373 | -32.6288 | 4.521
-35.9992 | -4.3397 | 105.88 | -15.9749 | -28.9416 | 4.6594
-34.9987 | -3.138 | 123.374 | -14.9794 | -25.2997 | 4.5449
-33.9987 | -2.1873 | 137.008 | -14.3595 | -22.7294 | 4.3677
-32.9986 | -1.3527 | 150.327 | -13.8549 | -20.5079 | 4.1983
-31.9987 | -0.75987 | 162.662 | -13.6068 | -18.8842 | 4.0289
-30.9984 | -0.42463 | 174.339 | -13.4508 | -18.1285 | 3.9437
-29.999 | -0.43471 | -174.002 | -13.4754 | -18.3313 | 3.9369
-28.9981 | -0.83614 | -161.6 | -13.6411 | -19.9075 | 4.0492
-27.999 | -1.7138 | -147.37 | -13.942 | -22.0854 | 4.3384
-26.9994 | -3.1474 | -128.92 | -14.4698 | -25.3938 | 4.839
-25.9987 | -4.8624 | -101.263 | -15.1799 | -29.3194 | 5.4701
-24.999 | -5.1815 | -61.3872 | -15.9517 | -34.6345 | 5.1751
-23.9987 | -2.6894 | -24.2001 | -16.9588 | -41.015 | 3.4031
-22.9992 | 0.66308 | -0.40749 | -18.1288 | -49.5539 | 2.0053
-21.9989 | 3.6241 | 14.9614 | -19.2238 | -60.6718 | 1.2537
-20.9988 | 6.0551 | 26.0931 | -19.9956 | -75.0488 | 0.8663
-19.9995 | 8.0642 | 34.9557 | -20.2866 | -89.4671 | 0.66453
-18.9992 | 9.7523 | 42.3593 | -20.0896 | -104.091 | 0.55963
-17.999 | 11.1713 | 48.7469 | -19.7457 | -116.342 | 0.49444
-16.9987 | 12.3386 | 54.2039 | -19.0691 | -123.581 | 0.46727
-15.9987 | 13.2957 | 58.8435 | -19.0999 | -127.772 | 0.41701
-14.9987 | 14.0581 | 62.7376 | -19.5687 | -130.082 | 0.36189
-13.9996 | 14.6683 | 65.9637 | -21.2304 | -128.407 | 0.27858
-12.9988 | 15.1232 | 68.6009 | -24.126 | -125.559 | 0.18941
-11.9989 | 15.4508 | 70.5916 | -30.6944 | -103.66 | 0.085623
-10.999 | 15.6527 | 71.9766 | -32.7329 | -7.9174 | 0.066155
-9.9985 | 15.7546 | 72.8889 | -25.1326 | 25.1168 | 0.15685
-8.999 | 15.7731 | 73.23 | -21.0108 | 35.0279 | 0.25158
-7.9989 | 15.7216 | 73.1284 | -18.8918 | 41.8921 | 0.32301
-6.9987 | 15.6147 | 72.594 | -17.9475 | 46.3762 | 0.36459
-5.999 | 15.4754 | 71.67 | -18.1318 | 55.0062 | 0.3627
-4.9984 | 15.3326 | 70.5942 | -18.6177 | 65.1567 | 0.34865
-3.9996 | 15.1949 | 69.3556 | -19.5389 | 78.2675 | 0.31857
-2.9989 | 15.0816 | 68.2515 | -20.2671 | 94.3059 | 0.29679
-1.9989 | 14.9949 | 67.4237 | -20.2403 | 109.343 | 0.30069
-0.99829 | 14.9424 | 66.9943 | -19.9847 | 120.082 | 0.31156
0.0013 | 14.9226 | 67.1026 | -19.5729 | 122.378 | 0.32743
1.0008 | 14.9315 | 67.7479 | -19.7661 | 118.245 | 0.3199
2.0008 | 14.9687 | 69.0318 | -19.7069 | 106.168 | 0.32071
3.0013 | 15.0296 | 70.6743 | -19.3761 | 90.5656 | 0.33084
4.0007 | 15.1051 | 72.7108 | -18.6531 | 75.6674 | 0.35645
5.0008 | 15.1966 | 74.8139 | -17.8495 | 63.3659 | 0.38691
6.001 | 15.2863 | 76.884 | -17.1504 | 52.6934 | 0.41504
7.001 | 15.3571 | 78.6411 | -17.1854 | 45.2058 | 0.41001
8.0011 | 15.4084 | 80.0194 | -17.6796 | 36.3878 | 0.38505
9.0004 | 15.3974 | 80.8639 | -18.7755 | 25.6592 | 0.33983
10.0012 | 15.3213 | 81.164 | -20.7949 | 14.0426 | 0.27169
11.0007 | 15.1576 | 80.8718 | -23.5621 | -6.1127 | 0.20132
12.0009 | 14.8755 | 80.0102 | -26.3046 | -41.1322 | 0.15165
13.0013 | 14.4596 | 78.4764 | -25.9886 | -87.2013 | 0.16499
14.0013 | 13.8964 | 76.3298 | -23.5714 | -112.563 | 0.23253
15.0008 | 13.1803 | 73.591 | -21.7571 | -126.597 | 0.31119
16.0011 | 12.2685 | 70.1467 | -21.0952 | -138.41 | 0.37302
17.0011 | 11.1583 | 66.0313 | -21.4678 | -143.898 | 0.40609
18.0011 | 9.8104 | 61.0786 | -22.7213 | -153.142 | 0.41053
19.0016 | 8.188 | 55.186 | -25.925 | -163.132 | 0.34218
20.001 | 6.2261 | 48.013 | -32.2293 | 168.779 | 0.20753
21.0008 | 3.81 | 38.9263 | -33.077 | 71.2707 | 0.24861
22.0011 | 0.7743 | 26.2616 | -25.5592 | 36.1502 | 0.8385
23.0013 | -2.9801 | 6.1309 | -21.3311 | 25.9706 | 2.1107
24.0012 | -6.6162 | -31.1202 | -18.6817 | 18.5571 | 4.424
25.001 | -6.6059 | -79.1559 | -16.8366 | 12.9472 | 5.5289
26.0007 | -4.1378 | -109.917 | -15.7249 | 8.9486 | 4.6865
27.0008 | -2.1614 | -127.703 | -14.9754 | 5.2061 | 4.0448
28.0014 | -0.92704 | -140.445 | -14.4885 | 2.3567 | 3.7006
29.0008 | -0.30846 | -151.377 | -14.4288 | 0.74581 | 3.4636
30.0011 | -0.1538 | -161.862 | -14.5143 | -0.47946 | 3.3668
31.0016 | -0.33454 | -172.977 | -14.8248 | -1.781 | 3.3156
32.0008 | -0.74823 | 175.017 | -15.2889 | -3.5851 | 3.2959
33.0005 | -1.2992 | 162.022 | -15.8299 | -6.2595 | 3.2998
34.0014 | -1.9312 | 148.125 | -16.3508 | -10.8384 | 3.3433
35.0014 | -2.5776 | 133.771 | -17.002 | -16.9596 | 3.3415
36.001 | -3.2817 | 119.132 | -17.6305 | -23.7378 | 3.3714
37.0013 | -4.1164 | 103.902 | -18.421 | -31.9643 | 3.3891
38.001 | -5.1142 | 87.4681 | -19.3798 | -40.2728 | 3.4047
39.0008 | -6.2952 | 68.7521 | -21.0985 | -47.9421 | 3.1955
40.0007 | -7.4364 | 46.6465 | -23.5807 | -57.3306 | 2.7301
41.0015 | -8.0599 | 19.9799 | -27.9968 | -69.8618 | 1.7558
42.0009 | -7.6897 | -6.8181 | -37.4409 | -103.816 | 0.5655
43.0011 | -6.6662 | -29.2709 | -33.9929 | 133.255 | 0.74778
44.0009 | -5.5598 | -46.559 | -27.4261 | 116.821 | 1.4043
45.001 | -4.6498 | -60.9604 | -24.3089 | 110.672 | 1.8133
46.0011 | -4.0396 | -73.2051 | -22.535 | 107.857 | 2.0755
47.0009 | -3.7254 | -85.026 | -21.5611 | 107.601 | 2.2411
48.0011 | -3.5954 | -97.146 | -20.6385 | 108.357 | 2.458
49.0015 | -3.5829 | -110.141 | -20.1112 | 108.161 | 2.6103
50.0003 | -3.6 | -123.687 | -19.6654 | 104.239 | 2.7555
51.0013 | -3.5582 | -137.67 | -19.6891 | 96.305 | 2.7344
52.0009 | -3.4761 | -151.923 | -20.0917 | 81.4791 | 2.5838
53.0011 | -3.4088 | -165.369 | -20.8393 | 59.2607 | 2.3494
54.0008 | -3.4411 | -177.968 | -21.3805 | 31.9117 | 2.2142
55.0011 | -3.6078 | 170.094 | -21.6535 | 3.6388 | 2.187
56.0011 | -3.9961 | 158.524 | -21.5313 | -23.8776 | 2.3209
57.0008 | -4.5232 | 147.513 | -21.8954 | -51.0341 | 2.3654
58.0011 | -5.255 | 137.155 | -22.3717 | -77.8609 | 2.4369
59.0007 | -6.131 | 127.13 | -23.0667 | -107.703 | 2.489
60.0009 | -7.1525 | 117.569 | -23.6883 | -138.871 | 2.6079
61.0011 | -8.3244 | 108.069 | -23.1669 | -171.251 | 3.1808
62.001 | -9.625 | 98.4614 | -21.6921 | 163.568 | 4.4232
63.0011 | -11.068 | 88.0108 | -19.9665 | 145.594 | 6.5269
64.0014 | -12.5416 | 76.4402 | -17.9327 | 133.579 | 10.4361
65.0007 | -13.972 | 64.308 | -16.0308 | 123.845 | 18.5654
66.0007 | -15.4924 | 53.0754 | -14.255 | 115.334 | 22.9613
67.0011 | -16.9781 | 44.9767 | -12.9033 | 106.006 | 12.7521
68.0009 | -18.7089 | 41.852 | -11.9253 | 95.1468 | 8.5942
69.001 | -20.5539 | 46.6767 | -11.4524 | 83.5337 | 6.3621
70.0003 | -21.3937 | 60.1428 | -11.4168 | 70.7581 | 5.7046
71.0009 | -20.856 | 74.0498 | -11.8029 | 57.1104 | 6.4009
72.0009 | -19.649 | 79.0625 | -12.5123 | 43.3624 | 8.1972
73.0011 | -18.7183 | 76.8866 | -13.4097 | 30.35 | 10.562
74.0012 | -18.5066 | 69.9375 | -14.3673 | 18.735 | 12.6205
75.0009 | -18.7434 | 60.942 | -15.1937 | 8.8792 | 13.9128
76.0012 | -19.4755 | 51.3983 | -15.747 | -0.42603 | 13.4982
77.0006 | -20.5494 | 43.3915 | -15.9555 | -10.1873 | 11.7525
78.0005 | -22.2263 | 39.2552 | -15.9641 | -22.1513 | 9.2276
79.0014 | -24.0073 | 36.955 | -16.0761 | -35.3581 | 7.3858
80.0009 | -26.2014 | 41.946 | -16.3499 | -49.308 | 5.7939
81.0011 | -28.0876 | 48.4508 | -17.0234 | -62.2257 | 4.9931
82.001 | -30.3743 | 57.249 | -18.1073 | -73.9373 | 4.3183
83.0006 | -32.6166 | 72.983 | -19.6971 | -82.0129 | 3.9942
84.0009 | -34.9411 | 103.407 | -21.3968 | -84.5699 | 3.7081
85.001 | -33.2468 | 133.311 | -22.7141 | -80.9612 | 5.3276
86.0012 | -31.0669 | 144.152 | -22.7771 | -74.6415 | 7.0524
87.0009 | -29.5322 | 142.117 | -21.9591 | -71.7386 | 7.7385
88.0011 | -29.4193 | 130.219 | -21.277 | -74.7799 | 7.1872
89.0013 | -30.483 | 111.664 | -21.0825 | -80.0123 | 6.1281
90.001 | -30.5034 | 89.4294 | -21.3005 | -85.6336 | 6.2816
FREQ | 1.1644
GREAT | CIRCLE | CUTPHI= | 135
ANGLE | RHC | RPHD | LHC | LPHD | AXIAL
-89.9984 | -10.1972 | -78.4934 | -11.5633 | 26.5152 | 22.1056
-88.9987 | -9.2435 | -72.7614 | -11.8544 | 31.5328 | 16.5263
-87.9991 | -8.3307 | -64.133 | -12.1312 | 38.3628 | 13.3369
-86.9988 | -7.5544 | -55.4213 | -12.3876 | 45.034 | 11.3323
-85.9997 | -6.9532 | -45.6882 | -12.6521 | 52.293 | 9.985
-84.9984 | -6.4549 | -35.7003 | -12.9116 | 60.7257 | 8.9843
-83.9991 | -6.0703 | -25.7098 | -13.1554 | 70.4298 | 8.2537
-82.9991 | -5.7528 | -15.8476 | -13.517 | 81.6176 | 7.5479
-81.999 | -5.4776 | -6.299 | -13.8425 | 93.9205 | 6.9849
-80.9985 | -5.2372 | 2.4078 | -14.3179 | 106.356 | 6.3788
-79.9982 | -5.0071 | 10.5969 | -14.8067 | 117.999 | 5.8312
-78.9988 | -4.8094 | 18.4457 | -15.4648 | 128.144 | 5.2482
-77.9993 | -4.6162 | 26.3185 | -16.2618 | 135.361 | 4.6535
-76.9989 | -4.467 | 34.3235 | -17.2064 | 139.119 | 4.081
-75.9992 | -4.3457 | 42.9541 | -18.1888 | 139.18 | 3.5791
-74.9993 | -4.2563 | 52.0111 | -18.8656 | 135.747 | 3.2694
-73.9993 | -4.2078 | 61.7674 | -19.347 | 132.096 | 3.0717
-72.999 | -4.1868 | 72.0993 | -19.3625 | 126.534 | 3.0585
-71.999 | -4.1724 | 82.3054 | -19.3332 | 122.082 | 3.0639
-70.9995 | -4.1955 | 92.5002 | -18.9102 | 116.669 | 3.2291
-69.999 | -4.2302 | 102.533 | -18.1058 | 111.29 | 3.5653
-68.999 | -4.2889 | 112.596 | -16.6728 | 106.064 | 4.2582
-67.999 | -4.366 | 122.493 | -14.875 | 103.154 | 5.3431
-66.9993 | -4.4535 | 132.3 | -12.9692 | 102.767 | 6.8516
-65.9985 | -4.5457 | 142.261 | -11.1591 | 104.244 | 8.7943
-64.9988 | -4.6478 | 152.115 | -9.6145 | 107.033 | 11.1078
-63.9991 | -4.7655 | 161.808 | -8.3349 | 110.506 | 13.866
-62.999 | -4.9259 | 171.033 | -7.3518 | 114.252 | 17.1554
-61.9988 | -5.1677 | 179.697 | -6.6409 | 118.285 | 21.4523
-60.9987 | -5.4937 | -172.448 | -6.1659 | 122.617 | 28.2512
-59.9988 | -5.9205 | -165.918 | -5.9403 | 127.094 | 58.8593
-58.999 | -6.4287 | -160.614 | -5.9092 | 132.298 | 30.4888
-57.9987 | -6.9657 | -156.888 | -6.0393 | 138.443 | 25.4692
-56.9994 | -7.3686 | -154.953 | -6.2963 | 145.528 | 24.2017
-55.9992 | -7.5682 | -154.073 | -6.6135 | 153.827 | 25.2088
-54.9988 | -7.5252 | -154.018 | -6.9855 | 163.434 | 30.1552
-53.9991 | -7.2409 | -153.988 | -7.3452 | 174.259 | 44.4296
-52.9994 | -6.8219 | -153.56 | -7.6196 | -173.879 | 26.7668
-51.9989 | -6.3589 | -153.084 | -7.8696 | -161.861 | 21.2352
-50.9984 | -5.8985 | -152.563 | -8.1015 | -149.986 | 17.9826
-49.9987 | -5.4798 | -152.385 | -8.3987 | -138.269 | 15.5737
-48.9982 | -5.0522 | -152.622 | -8.8011 | -126.808 | 13.4524
-47.9991 | -4.6177 | -153.163 | -9.4195 | -115.375 | 11.3861
-46.9997 | -4.1499 | -153.378 | -10.167 | -103.062 | 9.5471
-45.9989 | -3.6861 | -152.852 | -10.984 | -89.7953 | 8.0239
-44.9985 | -3.2417 | -151.118 | -11.6836 | -74.6825 | 6.9165
-43.9992 | -2.8883 | -147.98 | -12.0252 | -57.9654 | 6.3338
-42.9992 | -2.6971 | -143.522 | -11.7636 | -41.602 | 6.3902
-41.999 | -2.6831 | -137.46 | -10.9704 | -27.2809 | 7.0546
-40.9985 | -2.8621 | -129.883 | -9.94 | -15.7025 | 8.2617
-39.9987 | -3.249 | -121.088 | -8.9244 | -6.9454 | 10.0185
-38.9992 | -3.8567 | -110.554 | -8.027 | -0.0044161 | 12.5582
-37.9988 | -4.6612 | -98.1798 | -7.4222 | 5.5627 | 16.0482
-36.9987 | -5.6351 | -83.5062 | -7.1898 | 10.4228 | 20.9876
-35.9992 | -6.7209 | -66.0746 | -7.4094 | 14.6378 | 28.0432
-34.9987 | -7.6989 | -44.9374 | -8.1499 | 18.0276 | 31.7146
-33.9987 | -8.2007 | -19.4745 | -9.5839 | 20.6397 | 21.9978
-32.9986 | -7.7104 | 8.2051 | -11.9709 | 21.007 | 12.3793
-31.9987 | -6.1378 | 33.0348 | -15.8598 | 15.0293 | 5.8876
-30.9984 | -4.0306 | 52.0427 | -21.1407 | -16.8689 | 2.4388
-29.999 | -1.83 | 66.0546 | -19.3413 | -74.1402 | 2.3274
-28.9981 | 0.40064 | 76.9678 | -14.3483 | -90.0226 | 3.216
-27.999 | 2.2367 | 84.3649 | -11.5301 | -89.193 | 3.6116
-26.9994 | 3.9867 | 90.5087 | -9.5855 | -83.4819 | 3.6959
-25.9987 | 5.5571 | 95.4082 | -8.2628 | -75.6192 | 3.589
-24.999 | 6.9377 | 99.5151 | -7.3029 | -66.8131 | 3.4148
-23.9987 | 8.157 | 103.035 | -6.5317 | -58.3071 | 3.2389
-22.9992 | 9.2324 | 106.224 | -5.9368 | -50.5618 | 3.0609
-21.9989 | 10.1449 | 109.108 | -5.5 | -44.5375 | 2.8946
-20.9988 | 10.9128 | 111.754 | -5.2927 | -40.3292 | 2.7107
-19.9995 | 11.5532 | 114.107 | -5.3441 | -38.4651 | 2.5001
-18.9992 | 12.0752 | 116.248 | -5.5856 | -38.7137 | 2.2872
-17.999 | 12.4962 | 118.1 | -6.045 | -41.1685 | 2.0646
-16.9987 | 12.8158 | 119.631 | -6.6726 | -46.1431 | 1.8495
-15.9987 | 13.0555 | 120.846 | -7.2885 | -52.7003 | 1.6749
-14.9987 | 13.2174 | 121.754 | -7.9014 | -60.0429 | 1.5312
-13.9996 | 13.3172 | 122.37 | -8.5642 | -67.622 | 1.4019
-12.9988 | 13.3506 | 122.712 | -9.3651 | -74.874 | 1.273
-11.9989 | 13.3226 | 122.777 | -10.3447 | -81.9006 | 1.1405
-10.999 | 13.2312 | 122.574 | -11.7165 | -89.4146 | 0.98384
-9.9985 | 13.0822 | 122.043 | -13.2948 | -99.1627 | 0.83432
-8.999 | 12.8778 | 121.131 | -14.8344 | -111.949 | 0.71529
-7.9989 | 12.6405 | 119.787 | -15.5701 | -127.426 | 0.67536
-6.9987 | 12.3906 | 118.106 | -15.3906 | -139.167 | 0.70962
-5.999 | 12.169 | 116.165 | -14.9453 | -142.943 | 0.76632
-4.9984 | 11.9852 | 114.145 | -14.5645 | -139.836 | 0.81786
-3.9996 | 11.8623 | 112.2 | -14.4567 | -131.614 | 0.83991
-2.9989 | 11.8012 | 110.664 | -14.5581 | -120.636 | 0.83602
-1.9989 | 11.7823 | 109.612 | -14.7553 | -109.51 | 0.81901
-0.99829 | 11.7998 | 109.162 | -15.246 | -99.1025 | 0.77239
0.0013 | 11.8377 | 109.237 | -16.1354 | -93.1259 | 0.6941
1.0008 | 11.8929 | 109.842 | -17.2756 | -92.5394 | 0.60477
2.0008 | 11.973 | 110.863 | -18.4358 | -103.468 | 0.52425
3.0013 | 12.0739 | 112.197 | -17.9998 | -120.767 | 0.54488
4.0007 | 12.2067 | 113.789 | -15.9386 | -133.701 | 0.68046
5.0008 | 12.3659 | 115.544 | -13.6352 | -137.612 | 0.87127
6.001 | 12.5609 | 117.43 | -11.699 | -135.907 | 1.0651
7.001 | 12.7674 | 119.479 | -10.4404 | -131.027 | 1.2027
8.0011 | 12.9749 | 121.56 | -9.4761 | -124.599 | 1.3126
9.0004 | 13.1629 | 123.64 | -8.8163 | -116.946 | 1.3861
10.0012 | 13.3202 | 125.687 | -8.2974 | -108.523 | 1.4453
11.0007 | 13.4379 | 127.559 | -7.7488 | -99.4331 | 1.5192
12.0009 | 13.4908 | 129.25 | -7.0038 | -90.3163 | 1.6459
13.0013 | 13.4694 | 130.649 | -6.1402 | -81.2865 | 1.8237
14.0013 | 13.377 | 131.689 | -5.2341 | -73.44 | 2.0478
15.0008 | 13.2064 | 132.363 | -4.2665 | -66.3362 | 2.3378
16.0011 | 12.961 | 132.56 | -3.4209 | -60.2741 | 2.6553
17.0011 | 12.6371 | 132.328 | -2.754 | -55.1354 | 2.9821
18.0011 | 12.2317 | 131.676 | -2.3542 | -50.9379 | 3.2784
19.0016 | 11.7502 | 130.622 | -2.2447 | -47.7124 | 3.5154
20.001 | 11.1972 | 129.161 | -2.45 | -45.7685 | 3.6631
21.0008 | 10.5392 | 127.321 | -3.0179 | -44.7059 | 3.7025
22.0011 | 9.7746 | 125.092 | -3.9373 | -45.7487 | 3.6352
23.0013 | 8.8915 | 122.47 | -5.1686 | -48.8814 | 3.4884
24.0012 | 7.8869 | 119.46 | -6.6341 | -54.7827 | 3.3036
25.001 | 6.7466 | 115.925 | -8.118 | -63.7099 | 3.1725
26.0007 | 5.4488 | 111.814 | -9.4094 | -75.1523 | 3.1749
27.0008 | 3.9788 | 107.002 | -10.3768 | -86.9278 | 3.3687
28.0014 | 2.3092 | 101.367 | -11.1887 | -96.5552 | 3.7286
29.0008 | 0.42184 | 94.7325 | -12.0735 | -102.834 | 4.2018
30.0011 | -1.7312 | 86.9473 | -13.5028 | -104.346 | 4.5833
31.0016 | -4.3477 | 77.0456 | -15.7655 | -99.9472 | 4.7835
32.0008 | -7.5814 | 63.0892 | -19.0201 | -82.147 | 4.7713
33.0005 | -11.4734 | 39.4865 | -20.8851 | -40.9733 | 6.1196
34.0014 | -14.3782 | -4.8255 | -17.8604 | -4.0776 | 14.0752
35.0014 | -12.6967 | -49.8553 | -14.4865 | 10.5361 | 19.7711
36.001 | -9.7592 | -73.8339 | -12.1288 | 16.3642 | 17.3571
37.0013 | -7.4241 | -87.5545 | -10.6793 | 18.3832 | 14.6461
38.001 | -5.8448 | -96.9094 | -9.8264 | 18.1992 | 12.946
39.0008 | -4.7425 | -104.305 | -9.5747 | 16.1181 | 11.3341
40.0007 | -3.9749 | -110.732 | -9.8104 | 12.2998 | 9.7937
41.0015 | -3.4779 | -116.268 | -10.4492 | 5.9693 | 8.3801
42.0009 | -3.1653 | -121.038 | -11.5244 | -4.1761 | 6.9901
43.0011 | -3.0144 | -125.041 | -12.5448 | -19.8722 | 6.0296
44.0009 | -2.9892 | -127.943 | -13.0261 | -40.2652 | 5.6626
45.001 | -3.0749 | -129.135 | -12.4155 | -60.4587 | 6.1742
46.0011 | -3.2666 | -128.949 | -11.1873 | -76.3125 | 7.396
47.0009 | -3.5339 | -127.436 | -9.987 | -87.437 | 8.9886
48.0011 | -3.8377 | -124.567 | -9.1078 | -95.1316 | 10.6214
49.0015 | -4.1652 | -120.873 | -8.6748 | -101.676 | 11.9062
50.0003 | -4.4816 | -116.947 | -8.6867 | -108.638 | 12.4888
51.0013 | -4.8148 | -113.213 | -9.1058 | -117.05 | 12.3198
52.0009 | -5.1933 | -110.091 | -9.8168 | -128.361 | 11.6993
53.0011 | -5.578 | -107.987 | -10.5261 | -143.434 | 11.1385
54.0008 | -5.9672 | -107.105 | -10.8066 | -161.399 | 11.3218
55.0011 | -6.3 | -107.755 | -10.4807 | -179.159 | 12.5374
56.0011 | -6.5408 | -110.317 | -9.7097 | 166.388 | 14.8742
57.0008 | -6.6644 | -114.856 | -8.9535 | 156.446 | 17.6536
58.0011 | -6.6301 | -121.615 | -8.3445 | 149.474 | 20.1431
59.0007 | -6.4192 | -130.056 | -7.9735 | 145.195 | 20.9893
60.0009 | -6.0766 | -139.676 | -7.8011 | 142.687 | 20.0919
61.0011 | -5.6222 | -149.958 | -7.8303 | 141.275 | 17.9633
62.001 | -5.1452 | -159.986 | -8.0321 | 140.378 | 15.6677
63.0011 | -4.6861 | -169.497 | -8.4016 | 139.958 | 13.5278
64.0014 | -4.336 | -178.051 | -9.026 | 139.582 | 11.5809
65.0007 | -4.1248 | 173.924 | -9.9773 | 139.924 | 9.7703
66.0007 | -4.0188 | 166.383 | -11.2703 | 140.856 | 8.0733
67.0011 | -4.0296 | 158.878 | -12.9742 | 143.762 | 6.489
68.0009 | -4.1298 | 151.106 | -15.0919 | 149.365 | 5.0555
69.001 | -4.2633 | 142.743 | -17.3235 | 159.303 | 3.9278
70.0003 | -4.3941 | 133.523 | -19.2426 | 174.799 | 3.1785
71.0009 | -4.4841 | 123.416 | -20.2546 | -167.692 | 2.8523
72.0009 | -4.5343 | 112.779 | -20.2074 | -153.968 | 2.8851
73.0011 | -4.5136 | 102.015 | -19.9301 | -147.637 | 2.9733
74.0012 | -4.4917 | 91.5859 | -19.5851 | -146.886 | 3.0883
75.0009 | -4.4851 | 81.7276 | -19.2147 | -150.333 | 3.2234
76.0012 | -4.5447 | 72.4442 | -18.6748 | -157.751 | 3.4596
77.0006 | -4.6741 | 63.5926 | -17.9785 | -166.716 | 3.8153
78.0005 | -4.8773 | 55.1706 | -17.2033 | -176.982 | 4.2878
79.0014 | -5.1451 | 46.8364 | -16.4538 | 172.856 | 4.8471
80.0009 | -5.4853 | 38.6254 | -15.745 | 162.367 | 5.5092
81.0011 | -5.8561 | 30.0424 | -15.2679 | 152.36 | 6.1195
82.001 | -6.2691 | 21.1287 | -14.9524 | 141.924 | 6.7071
83.0006 | -6.7247 | 11.8701 | -14.7646 | 131.719 | 7.2828
84.0009 | -7.2011 | 2.3851 | -14.7183 | 121.332 | 7.7954
85.001 | -7.6811 | -7.1291 | -14.8042 | 111.505 | 8.2121
86.0012 | -8.19 | -16.6696 | -14.9481 | 101.526 | 8.6237
87.0009 | -8.7116 | -26.2126 | -15.0822 | 91.8153 | 9.0909
88.0011 | -9.2667 | -35.6717 | -15.2583 | 82.2137 | 9.5812
89.0013 | -9.8206 | -45.0385 | -15.468 | 72.3543 | 10.0585
90.001 | -10.3773 | -53.7522 | -15.6209 | 62.8888 | 10.6625
FREQ | 1.1764
GREAT | CIRCLE | CUTPHI= | 135
ANGLE | RHC | RPHD | LHC | LPHD | AXIAL
-89.9984 | -11.5372 | -115.155 | -12.3128 | -13.7047 | 27.0093
-88.9987 | -10.673 | -107.988 | -12.4905 | -8.0388 | 19.6392
-87.9991 | -9.729 | -98.5925 | -12.6835 | -1.3455 | 15.4704
-86.9988 | -8.8445 | -88.6987 | -13.0613 | 4.3237 | 12.4656
-85.9997 | -8.0212 | -78.3768 | -13.4771 | 9.7093 | 10.3387
-84.9984 | -7.2787 | -67.9442 | -13.9918 | 15.5229 | 8.6763
-83.9991 | -6.6117 | -57.5299 | -14.5659 | 22.6934 | 7.364
-82.9991 | -6.0737 | -47.6741 | -15.2336 | 31.6384 | 6.3156
-81.999 | -5.6765 | -38.1944 | -16.0255 | 42.9922 | 5.4491
-80.9985 | -5.3918 | -29.5096 | -16.8095 | 55.9211 | 4.7835
-79.9982 | -5.2372 | -21.385 | -17.6465 | 70.1691 | 4.2453
-78.9988 | -5.1595 | -13.3315 | -18.6144 | 84.0182 | 3.7477
-77.9993 | -5.1303 | -5.1525 | -19.709 | 95.995 | 3.2812
-76.9989 | -5.0827 | 3.4685 | -21.0398 | 106.147 | 2.7906
-75.9992 | -4.9672 | 12.7128 | -22.5915 | 112.662 | 2.2969
-74.9993 | -4.8443 | 22.2235 | -24.1086 | 114.806 | 1.8983
-73.9993 | -4.6572 | 32.232 | -25.1903 | 111.688 | 1.6386
-72.999 | -4.4677 | 42.4123 | -25.4877 | 108.068 | 1.5488
-71.999 | -4.3033 | 52.3446 | -25.0437 | 102.851 | 1.5997
-70.9995 | -4.2211 | 62.1716 | -24.1014 | 97.0979 | 1.7674
-69.999 | -4.2178 | 72.1508 | -22.7021 | 91.2322 | 2.0782
-68.999 | -4.2772 | 82.3343 | -20.8424 | 84.059 | 2.599
-67.999 | -4.3842 | 93.1006 | -18.6143 | 78.4585 | 3.419
-66.9993 | -4.4722 | 104.091 | -16.2852 | 75.5147 | 4.5605
-65.9985 | -4.5277 | 115.495 | -14.1698 | 74.7266 | 5.9464
-64.9988 | -4.5071 | 126.782 | -12.3756 | 76.1986 | 7.4462
-63.9991 | -4.4336 | 137.799 | -10.9294 | 78.6441 | 8.9363
-62.999 | -4.3837 | 148.135 | -9.844 | 82.2679 | 10.3321
-61.9988 | -4.372 | 157.781 | -9.0615 | 86.5101 | 11.5818
-60.9987 | -4.4645 | 166.495 | -8.573 | 91.325 | 12.6833
-59.9988 | -4.6695 | 174.124 | -8.2958 | 96.5904 | 13.7327
-58.999 | -4.9477 | -179.257 | -8.1635 | 102.514 | 14.7495
-57.9987 | -5.3136 | -173.957 | -8.1958 | 109.669 | 15.6815
-56.9994 | -5.6482 | -170.252 | -8.2495 | 117.744 | 16.5577
-55.9992 | -5.9135 | -168.249 | -8.3576 | 127.228 | 17.0915
-54.9988 | -6.0036 | -167.761 | -8.4289 | 137.684 | 17.1577
-53.9991 | -5.9104 | -168.238 | -8.3766 | 149.024 | 17.0144
-52.9994 | -5.6547 | -169.036 | -8.2616 | 160.702 | 16.5393
-51.9989 | -5.3149 | -170.053 | -8.1285 | 172.325 | 15.8871
-50.9984 | -4.9366 | -171.17 | -8.0258 | -176.588 | 15.0909
-49.9987 | -4.5782 | -172.391 | -8.0359 | -165.751 | 14.1348
-48.9982 | -4.2327 | -173.58 | -8.224 | -155.191 | 12.9257
-47.9991 | -3.8933 | -174.941 | -8.6422 | -144.505 | 11.4777
-46.9997 | -3.5176 | -175.895 | -9.2282 | -133.336 | 9.9685
-45.9989 | -3.1444 | -176.132 | -9.9738 | -121.146 | 8.5413
-44.9985 | -2.7745 | -175.005 | -10.6695 | -107.308 | 7.4206
-43.9992 | -2.4628 | -172.385 | -11.1074 | -91.8938 | 6.7402
-42.9992 | -2.2566 | -168.305 | -11.0363 | -76.3598 | 6.6257
-41.999 | -2.184 | -162.782 | -10.4452 | -62.7455 | 7.0783
-40.9985 | -2.246 | -155.737 | -9.5467 | -51.878 | 8.0208
-39.9987 | -2.46 | -147.502 | -8.5857 | -43.7895 | 9.4037
-38.9992 | -2.8459 | -138.125 | -7.6921 | -38.0055 | 11.31
-37.9988 | -3.4273 | -127.624 | -7.0334 | -33.6868 | 13.7796
-36.9987 | -4.2564 | -115.817 | -6.6607 | -30.3021 | 17.2321
-35.9992 | -5.353 | -102.332 | -6.6766 | -27.618 | 22.3789
-34.9987 | -6.7645 | -86.0147 | -7.1361 | -25.5361 | 33.3964
-33.9987 | -8.3829 | -63.2952 | -8.1356 | -23.8321 | 36.9347
-32.9986 | -9.3173 | -31.0842 | -9.7988 | -23.3776 | 31.1472
-31.9987 | -8.0866 | 4.0758 | -12.3704 | -25.6209 | 12.3339
-30.9984 | -5.3481 | 29.8899 | -15.9748 | -35.4626 | 5.2667
-29.999 | -2.4779 | 46.0079 | -19.5696 | -65.9005 | 2.444
-28.9981 | 0.20312 | 57.3119 | -17.9524 | -106.615 | 2.1592
-27.999 | 2.2523 | 64.3766 | -14.7321 | -117.806 | 2.4749
-26.9994 | 4.1183 | 69.9777 | -12.1826 | -116.249 | 2.6806
-25.9987 | 5.7162 | 74.4216 | -10.2534 | -108.999 | 2.7866
-24.999 | 7.0911 | 78.0628 | -8.6415 | -100.236 | 2.865
-23.9987 | 8.2902 | 81.2217 | -7.2145 | -91.4986 | 2.9426
-22.9992 | 9.3383 | 84.1213 | -6.0149 | -83.9124 | 2.9954
-21.9989 | 10.2377 | 86.8153 | -5.121 | -78.3236 | 2.9935
-20.9988 | 11.0003 | 89.318 | -4.5237 | -74.4493 | 2.936
-19.9995 | 11.6423 | 91.6976 | -4.3266 | -72.4436 | 2.7868
-18.9992 | 12.1778 | 93.891 | -4.4607 | -72.0964 | 2.5768
-17.999 | 12.6092 | 95.8357 | -5.0105 | -73.9423 | 2.2982
-16.9987 | 12.9434 | 97.506 | -5.8905 | -77.866 | 1.9955
-15.9987 | 13.1869 | 98.7975 | -7.0819 | -84.2287 | 1.6896
-14.9987 | 13.3496 | 99.7029 | -8.3955 | -93.5523 | 1.4242
-13.9996 | 13.4555 | 100.249 | -9.6916 | -105.813 | 1.2111
-12.9988 | 13.4944 | 100.481 | -10.9431 | -119.523 | 1.0435
-11.9989 | 13.48 | 100.419 | -12.0168 | -134.423 | 0.92344
-10.999 | 13.4045 | 100.088 | -12.8768 | -149.228 | 0.84357
-9.9985 | 13.2814 | 99.5231 | -13.6568 | -164.303 | 0.78204
-8.999 | 13.0971 | 98.7222 | -14.0688 | -178.144 | 0.76178
-7.9989 | 12.868 | 97.6557 | -14.3658 | 170.267 | 0.75584
-6.9987 | 12.6062 | 96.372 | -14.5344 | 164.021 | 0.764
-5.999 | 12.3364 | 94.8621 | -14.9678 | 163.847 | 0.74973
-4.9984 | 12.0854 | 93.191 | -15.7983 | 170.152 | 0.70129
-3.9996 | 11.8814 | 91.5225 | -16.7475 | -175.85 | 0.64357
-2.9989 | 11.7419 | 90.0965 | -17.5222 | -154.886 | 0.59815
-1.9989 | 11.6715 | 89.0504 | -17.3782 | -132.341 | 0.61311
-0.99829 | 11.6578 | 88.5358 | -17.0233 | -114.894 | 0.63972
0.0013 | 11.6918 | 88.616 | -16.9532 | -103.496 | 0.64238
1.0008 | 11.7627 | 89.2373 | -17.7938 | -99.1141 | 0.57834
2.0008 | 11.8639 | 90.3578 | -19.7221 | -108.016 | 0.45777
3.0013 | 11.9869 | 91.7829 | -21.1526 | -136.203 | 0.38277
4.0007 | 12.1322 | 93.4056 | -18.4323 | -167.064 | 0.51493
5.0008 | 12.3013 | 95.1012 | -14.8132 | -177.192 | 0.76631
6.001 | 12.49 | 96.82 | -12.0845 | -178.097 | 1.0271
7.001 | 12.7013 | 98.5363 | -10.3775 | -174.83 | 1.2207
8.0011 | 12.9193 | 100.219 | -9.26 | -169.534 | 1.3544
9.0004 | 13.1301 | 101.878 | -8.6472 | -162.314 | 1.4189
10.0012 | 13.325 | 103.489 | -8.324 | -153.608 | 1.4401
11.0007 | 13.4844 | 105.028 | -8.0274 | -143.442 | 1.4631
12.0009 | 13.5861 | 106.439 | -7.6495 | -132.051 | 1.5106
13.0013 | 13.6184 | 107.688 | -6.9699 | -120.689 | 1.6281
14.0013 | 13.5811 | 108.682 | -5.9984 | -110.437 | 1.8301
15.0008 | 13.455 | 109.386 | -4.9293 | -101.477 | 2.1025
16.0011 | 13.2391 | 109.705 | -3.9054 | -94.4574 | 2.4291
17.0011 | 12.9339 | 109.612 | -3.0524 | -88.6846 | 2.7811
18.0011 | 12.5388 | 109.138 | -2.431 | -83.9192 | 3.1335
19.0016 | 12.0476 | 108.212 | -2.1577 | -80.2529 | 3.429
20.001 | 11.4772 | 106.836 | -2.2452 | -77.3417 | 3.6307
21.0008 | 10.795 | 105.041 | -2.7181 | -75.7073 | 3.7219
22.0011 | 10.009 | 102.847 | -3.6092 | -75.1259 | 3.6758
23.0013 | 9.0955 | 100.242 | -4.9404 | -76.6208 | 3.4983
24.0012 | 8.0566 | 97.2691 | -6.6295 | -80.6199 | 3.2399
25.001 | 6.8689 | 93.8858 | -8.5698 | -88.0198 | 2.9655
26.0007 | 5.4935 | 89.8162 | -10.4788 | -99.4898 | 2.7857
27.0008 | 3.9159 | 85.1596 | -11.9674 | -112.846 | 2.8149
28.0014 | 2.0993 | 79.51 | -12.9574 | -124.853 | 3.1017
29.0008 | 0.020159 | 72.6726 | -13.9063 | -131.336 | 3.544
30.0011 | -2.3925 | 63.9023 | -15.1575 | -131.538 | 4.0686
31.0016 | -5.3137 | 52.1005 | -17.1035 | -122.048 | 4.5733
32.0008 | -8.7552 | 34.0105 | -18.804 | -96.9361 | 5.6542
33.0005 | -12.3361 | 3.2492 | -18.0179 | -63.2852 | 10.0094
34.0014 | -13.4911 | -42.4586 | -15.2222 | -40.7206 | 20.0589
35.0014 | -11.3636 | -77.8272 | -12.785 | -30.2487 | 21.7622
36.001 | -8.9135 | -98.201 | -11.026 | -25.3777 | 18.3439
37.0013 | -6.9925 | -111.645 | -9.906 | -23.6125 | 15.5896
38.001 | -5.5751 | -121.279 | -9.4031 | -24.1447 | 13.2765
39.0008 | -4.5799 | -128.918 | -9.3855 | -26.7083 | 11.3798
40.0007 | -3.8665 | -135.531 | -9.7528 | -31.8427 | 9.7239
41.0015 | -3.397 | -141.054 | -10.45 | -40.0627 | 8.2892
42.0009 | -3.0967 | -145.61 | -11.2579 | -52.336 | 7.1699
43.0011 | -2.9423 | -149.056 | -11.8015 | -69.1143 | 6.5594
44.0009 | -2.8861 | -151.571 | -11.5948 | -87.9924 | 6.6855
45.001 | -2.8763 | -152.687 | -10.6323 | -104.159 | 7.5558
46.0011 | -2.9031 | -152.268 | -9.3938 | -116.163 | 8.9427
47.0009 | -2.9183 | -150.972 | -8.2605 | -124.85 | 10.5105
48.0011 | -2.9219 | -148.474 | -7.4349 | -130.615 | 11.9
49.0015 | -2.9124 | -145.634 | -7.0215 | -135.295 | 12.6819
50.0003 | -2.9395 | -142.573 | -7.0111 | -139.631 | 12.7587
51.0013 | -3.0025 | -139.602 | -7.4643 | -144.432 | 11.9948
52.0009 | -3.1311 | -136.992 | -8.3934 | -150.958 | 10.6336
53.0011 | -3.3167 | -135.009 | -9.7539 | -160.03 | 9.0083
54.0008 | -3.5111 | -134.039 | -11.2526 | -173.3 | 7.5701
55.0011 | -3.7052 | -134.485 | -12.4078 | 168.981 | 6.6908
56.0011 | -3.8801 | -136.542 | -12.7308 | 150.067 | 6.5665
57.0008 | -4.0298 | -140.54 | -12.2758 | 135.219 | 7.0921
58.0011 | -4.1341 | -146.337 | -11.6164 | 125.926 | 7.8312
59.0007 | -4.2323 | -153.908 | -11.0602 | 120.451 | 8.5429
60.0009 | -4.3142 | -162.694 | -10.6897 | 117.746 | 9.0847
61.0011 | -4.3585 | -172.371 | -10.5655 | 116.316 | 9.2982
62.001 | -4.3849 | 177.444 | -10.705 | 115.662 | 9.1542
63.0011 | -4.3813 | 167.421 | -11.1053 | 115.335 | 8.6636
64.0014 | -4.3508 | 157.85 | -11.8213 | 115.812 | 7.8433
65.0007 | -4.3135 | 148.805 | -12.8555 | 117.569 | 6.8288
66.0007 | -4.2639 | 140.3 | -14.2677 | 122.045 | 5.6857
67.0011 | -4.2337 | 131.892 | -15.7918 | 130.538 | 4.703
68.0009 | -4.2592 | 123.452 | -17.1449 | 142.999 | 4.0103
69.001 | -4.3362 | 114.579 | -17.9753 | 159.147 | 3.6666
70.0003 | -4.457 | 104.962 | -17.9799 | 174.889 | 3.7176
71.0009 | -4.6028 | 94.3785 | -17.5631 | -172.488 | 3.9748
72.0009 | -4.7568 | 83.2534 | -17.1477 | -164.277 | 4.2546
73.0011 | -4.8755 | 71.893 | -16.8021 | -159.384 | 4.4986
74.0012 | -4.9567 | 60.7603 | -16.7128 | -158.304 | 4.5919
75.0009 | -5.0129 | 50.1578 | -16.7894 | -161.215 | 4.5806
76.0012 | -5.0819 | 40.4667 | -16.9942 | -167.739 | 4.5063
77.0006 | -5.1727 | 31.3551 | -17.3845 | -178.581 | 4.347
78.0005 | -5.3213 | 22.7757 | -17.5973 | 167.461 | 4.3136
79.0014 | -5.529 | 14.413 | -17.5633 | 151.061 | 4.4406
80.0009 | -5.7941 | 6.1978 | -17.3445 | 134.984 | 4.7073
81.0011 | -6.1313 | -2.0971 | -17.0397 | 119.596 | 5.0886
82.001 | -6.5609 | -10.8756 | -16.6817 | 105.254 | 5.6043
83.0006 | -7.0492 | -19.7132 | -16.3816 | 92.1514 | 6.1806
84.0009 | -7.6162 | -28.7864 | -16.1363 | 80.2272 | 6.8478
85.001 | -8.2025 | -37.8894 | -15.9786 | 69.1321 | 7.5362
86.0012 | -8.8109 | -47.2092 | -15.8065 | 59.1629 | 8.3529
87.0009 | -9.4315 | -56.3736 | -15.7259 | 49.5336 | 9.1867
88.0011 | -10.018 | -65.8558 | -15.6968 | 40.509 | 10.0136
89.0013 | -10.5611 | -75.3555 | -15.8248 | 30.9498 | 10.6313
90.001 | -11.0455 | -84.231 | -15.9553 | 21.7396 | 11.2026
FREQ | 1.1885
GREAT | CIRCLE | CUTPHI= | 135
ANGLE | RHC | RPHD | LHC | LPHD | AXIAL
-89.9984 | -14.0751 | -141.557 | -13.9221 | -49.5011 | 41.1071
-88.9987 | -12.9444 | -132.976 | -14.2205 | -44.1572 | 22.695
-87.9991 | -11.7738 | -124.569 | -14.7322 | -39.174 | 15.4589
-86.9988 | -10.5588 | -115.614 | -15.5673 | -34.0472 | 11.0389
-85.9997 | -9.411 | -106.662 | -16.703 | -28.6826 | 8.0302
-84.9984 | -8.3674 | -97.5009 | -18.1337 | -22.4049 | 5.8554
-83.9991 | -7.5025 | -88.3159 | -19.7696 | -14.2545 | 4.3183
-82.9991 | -6.8338 | -79.112 | -21.4818 | -2.175 | 3.2545
-81.999 | -6.3755 | -69.9139 | -23.0328 | 15.3475 | 2.5712
-80.9985 | -6.13 | -60.7511 | -23.9146 | 37.9884 | 2.2545
-79.9982 | -6.0245 | -51.529 | -24.0536 | 61.8826 | 2.1912
-78.9988 | -5.9977 | -41.9174 | -23.5328 | 85.1365 | 2.3209
-77.9993 | -5.977 | -32.2295 | -22.8574 | 104.3 | 2.5051
-76.9989 | -5.884 | -22.4066 | -22.3854 | 120.749 | 2.6185
-75.9992 | -5.6999 | -12.8541 | -22.0681 | 133.576 | 2.6596
-74.9993 | -5.4521 | -3.6933 | -22.1014 | 142.787 | 2.5736
-73.9993 | -5.198 | 5.3895 | -22.2826 | 147.9 | 2.4461
-72.999 | -4.994 | 14.4095 | -22.6255 | 148.899 | 2.295
-71.999 | -4.8907 | 23.7257 | -23.1042 | 145.052 | 2.1447
-70.9995 | -4.8641 | 33.5902 | -23.5737 | 138.181 | 2.0245
-69.999 | -4.9067 | 44.3486 | -23.8905 | 127.013 | 1.9611
-68.999 | -4.9233 | 56.2166 | -24.0085 | 110.967 | 1.9381
-67.999 | -4.8409 | 68.998 | -23.0572 | 91.9839 | 2.144
-66.9993 | -4.6216 | 81.8075 | -21.0177 | 76.2584 | 2.6509
-65.9985 | -4.2713 | 94.2403 | -18.61 | 66.9375 | 3.3754
-64.9988 | -3.8487 | 105.812 | -16.3849 | 63.6233 | 4.1813
-63.9991 | -3.4438 | 116.538 | -14.4939 | 63.6587 | 5.0017
-62.999 | -3.0939 | 126.32 | -13.0582 | 66.0304 | 5.7135
-61.9988 | -2.8728 | 135.434 | -12.0211 | 69.6393 | 6.3248
-60.9987 | -2.758 | 143.962 | -11.2774 | 74.1941 | 6.8484
-59.9988 | -2.7606 | 151.668 | -10.7924 | 79.2018 | 7.2903
-58.999 | -2.862 | 158.605 | -10.4882 | 84.8208 | 7.6849
-57.9987 | -3.0332 | 164.468 | -10.2588 | 91.5489 | 8.1011
-56.9994 | -3.2497 | 168.817 | -10.0889 | 99.0501 | 8.53
-55.9992 | -3.4703 | 171.65 | -9.8201 | 107.821 | 9.1168
-54.9988 | -3.6619 | 172.779 | -9.4812 | 117.192 | 9.8161
-53.9991 | -3.7683 | 172.509 | -9.0478 | 127.256 | 10.6068
-52.9994 | -3.8182 | 171.32 | -8.5544 | 137.371 | 11.4999
-51.9989 | -3.7953 | 169.45 | -8.0674 | 147.288 | 12.3567
-50.9984 | -3.7208 | 167.281 | -7.6856 | 156.672 | 12.9815
-49.9987 | -3.6324 | 164.81 | -7.4807 | 165.769 | 13.2321
-48.9982 | -3.5038 | 162.37 | -7.4983 | 174.808 | 12.9189
-47.9991 | -3.3249 | 159.967 | -7.7699 | -175.856 | 12.0262
-46.9997 | -3.0775 | 158.189 | -8.2938 | -165.887 | 10.7052
-45.9989 | -2.7705 | 157.38 | -8.9816 | -154.885 | 9.293
-44.9985 | -2.4416 | 157.915 | -9.7139 | -142.436 | 8.0511
-43.9992 | -2.1408 | 160.018 | -10.2537 | -128.231 | 7.2145
-42.9992 | -1.9052 | 163.652 | -10.3926 | -113.348 | 6.8764
-41.999 | -1.7824 | 168.592 | -10.0421 | -100.024 | 7.0796
-40.9985 | -1.7945 | 174.727 | -9.3464 | -89.4475 | 7.76
-39.9987 | -1.9414 | -177.989 | -8.5184 | -81.8857 | 8.838
-38.9992 | -2.2661 | -169.97 | -7.762 | -76.6813 | 10.2794
-37.9988 | -2.8085 | -161.342 | -7.1757 | -73.5249 | 12.1731
-36.9987 | -3.6284 | -151.864 | -6.8454 | -71.4923 | 14.7464
-35.9992 | -4.8136 | -141.481 | -6.8565 | -70.2989 | 18.6318
-34.9987 | -6.528 | -129.171 | -7.2392 | -69.7744 | 27.7622
-33.9987 | -9.0123 | -110.799 | -8.0645 | -69.6709 | 25.2714
-32.9986 | -11.853 | -77.4799 | -9.4172 | -70.6341 | 17.1208
-31.9987 | -11.3561 | -26.0437 | -11.3814 | -73.5803 | 56.7448
-30.9984 | -7.2898 | 7.542 | -13.9442 | -80.8292 | 8.7456
-29.999 | -3.4997 | 24.3156 | -16.5768 | -96.8963 | 3.9199
-28.9981 | -0.31335 | 34.9481 | -17.3622 | -123.391 | 2.4563
-27.999 | 1.9615 | 41.5594 | -15.8106 | -138.822 | 2.2578
-26.9994 | 3.9475 | 46.9952 | -13.4694 | -142.025 | 2.3531
-25.9987 | 5.6059 | 51.4955 | -11.2997 | -137.998 | 2.4977
-24.999 | 6.9974 | 55.2387 | -9.2735 | -131.396 | 2.69
-23.9987 | 8.2012 | 58.5916 | -7.4604 | -124.776 | 2.889
-22.9992 | 9.2453 | 61.6315 | -5.9392 | -119.468 | 3.0554
-21.9989 | 10.1477 | 64.404 | -4.7511 | -115.296 | 3.1597
-20.9988 | 10.9307 | 66.9491 | -3.9454 | -112.4 | 3.1682
-19.9995 | 11.5972 | 69.3502 | -3.5453 | -110.718 | 3.0705
-18.9992 | 12.1729 | 71.5268 | -3.5751 | -110.32 | 2.8598
-17.999 | 12.6443 | 73.4951 | -4.0324 | -110.948 | 2.5654
-16.9987 | 13.013 | 75.1514 | -5.018 | -113.264 | 2.1907
-15.9987 | 13.2854 | 76.4735 | -6.4329 | -117.23 | 1.8009
-14.9987 | 13.4674 | 77.415 | -8.35 | -123.697 | 1.4123
-13.9996 | 13.5711 | 77.9616 | -10.7451 | -134.527 | 1.0582
-12.9988 | 13.6045 | 78.1489 | -13.343 | -151.758 | 0.7812
-11.9989 | 13.5769 | 78.0323 | -15.5422 | -176.842 | 0.60823
-10.999 | 13.4994 | 77.6071 | -16.3502 | 154.434 | 0.55913
-9.9985 | 13.3739 | 77.0455 | -15.7387 | 131.314 | 0.60868
-8.999 | 13.2046 | 76.3288 | -15.0064 | 115.989 | 0.67533
-7.9989 | 12.9915 | 75.4828 | -14.5766 | 105.951 | 0.72727
-6.9987 | 12.7468 | 74.5804 | -14.6327 | 103.543 | 0.74325
-5.999 | 12.482 | 73.5961 | -15.5111 | 105.23 | 0.6925
-4.9984 | 12.2259 | 72.548 | -17.1698 | 115.728 | 0.58915
-3.9996 | 11.9949 | 71.5267 | -19.1599 | 138.205 | 0.48108
-2.9989 | 11.8163 | 70.5448 | -19.704 | 174.692 | 0.46125
-1.9989 | 11.7046 | 69.7904 | -18.0472 | -156.016 | 0.56547
-0.99829 | 11.6633 | 69.418 | -16.3008 | -138.414 | 0.69482
0.0013 | 11.6898 | 69.4598 | -15.6101 | -127.596 | 0.75009
1.0008 | 11.7713 | 69.9463 | -16.159 | -122.953 | 0.69753
2.0008 | 11.8939 | 70.8667 | -18.1455 | -124.508 | 0.54704
3.0013 | 12.0398 | 72.0859 | -22.0029 | -143.416 | 0.34496
4.0007 | 12.1994 | 73.5076 | -22.0415 | 164.318 | 0.33717
5.0008 | 12.3761 | 75.0489 | -17.3154 | 138.666 | 0.56941
6.001 | 12.5531 | 76.5497 | -13.7779 | 135.25 | 0.83875
7.001 | 12.7396 | 78.032 | -11.737 | 137.677 | 1.0388
8.0011 | 12.9346 | 79.4376 | -10.6025 | 143.473 | 1.1578
9.0004 | 13.1136 | 80.7945 | -10.0768 | 151.967 | 1.2051
10.0012 | 13.2877 | 82.0377 | -9.9292 | 162.46 | 1.2014
11.0007 | 13.4338 | 83.2308 | -9.8191 | 176.178 | 1.1964
12.0009 | 13.5401 | 84.3093 | -9.3382 | -167.858 | 1.2493
13.0013 | 13.5777 | 85.3039 | -8.2912 | -152.442 | 1.4039
14.0013 | 13.5561 | 86.0232 | -6.8132 | -140.064 | 1.67
15.0008 | 13.4546 | 86.512 | -5.2916 | -131.082 | 2.0159
16.0011 | 13.2583 | 86.7435 | -3.8923 | -124.609 | 2.4273
17.0011 | 12.9673 | 86.6124 | -2.7674 | -119.714 | 2.8643
18.0011 | 12.5759 | 86.1 | -1.9757 | -116.055 | 3.2917
19.0016 | 12.0859 | 85.1406 | -1.5117 | -113.065 | 3.6848
20.001 | 11.4958 | 83.7633 | -1.4442 | -110.741 | 3.9844
21.0008 | 10.7832 | 81.9061 | -1.7647 | -108.974 | 4.1754
22.0011 | 9.9554 | 79.6305 | -2.532 | -108.164 | 4.2058
23.0013 | 8.9993 | 76.8787 | -3.7423 | -108.568 | 4.0799
24.0012 | 7.9098 | 73.8273 | -5.3578 | -110.866 | 3.832
25.001 | 6.6687 | 70.357 | -7.3267 | -115.712 | 3.5152
26.0007 | 5.2259 | 66.3526 | -9.4532 | -124.343 | 3.2426
27.0008 | 3.5467 | 61.7667 | -11.3757 | -135.664 | 3.151
28.0014 | 1.5662 | 56.3384 | -12.7403 | -147.379 | 3.3883
29.0008 | -0.77525 | 49.5079 | -13.7055 | -154.746 | 3.9891
30.0011 | -3.609 | 40.4511 | -14.679 | -154.906 | 4.9895
31.0016 | -7.221 | 26.2251 | -15.775 | -145.977 | 6.8183
32.0008 | -11.5153 | -0.31273 | -16.4123 | -126.983 | 11.2242
33.0005 | -13.9576 | -48.5782 | -15.6759 | -104.183 | 20.1233
34.0014 | -11.7994 | -90.636 | -13.8633 | -86.2705 | 18.5438
35.0014 | -9.1569 | -112.581 | -12.0872 | -75.5113 | 15.5405
36.001 | -7.223 | -126.269 | -10.7563 | -69.5136 | 13.9518
37.0013 | -5.854 | -136.76 | -9.9433 | -66.9842 | 12.7225
38.001 | -4.908 | -145.59 | -9.6253 | -66.9096 | 11.5329
39.0008 | -4.2338 | -153.181 | -9.8061 | -69.3276 | 10.1672
40.0007 | -3.7595 | -159.994 | -10.3275 | -74.9161 | 8.8488
41.0015 | -3.4302 | -165.953 | -11.0882 | -84.619 | 7.653
42.0009 | -3.1973 | -170.69 | -11.7655 | -98.9439 | 6.806
43.0011 | -3.0511 | -173.982 | -11.81 | -116.26 | 6.6432
44.0009 | -2.9469 | -176.141 | -11.088 | -133.173 | 7.1884
45.001 | -2.8443 | -177.145 | -9.8953 | -146.706 | 8.2913
46.0011 | -2.7365 | -176.497 | -8.6154 | -155.943 | 9.7339
47.0009 | -2.5813 | -175.301 | -7.5395 | -162.931 | 11.1219
48.0011 | -2.4085 | -173.342 | -6.747 | -167.914 | 12.2281
49.0015 | -2.2285 | -171.137 | -6.2924 | -171.78 | 12.7745
50.0003 | -2.0781 | -168.701 | -6.2142 | -175.164 | 12.6272
51.0013 | -1.9766 | -166.452 | -6.5247 | -178.498 | 11.8357
52.0009 | -1.9233 | -164.409 | -7.2841 | 177.628 | 10.482
53.0011 | -1.9087 | -162.877 | -8.4805 | 172.75 | 8.8443
54.0008 | -1.9267 | -162.27 | -10.0627 | 165.646 | 7.1931
55.0011 | -1.9787 | -163.003 | -11.7974 | 155.575 | 5.8174
56.0011 | -2.0765 | -165.341 | -13.3106 | 141.447 | 4.8911
57.0008 | -2.2178 | -169.234 | -13.9761 | 125.331 | 4.5907
58.0011 | -2.407 | -174.593 | -13.7709 | 111.738 | 4.8147
59.0007 | -2.6465 | 178.753 | -13.1917 | 102.613 | 5.3195
60.0009 | -2.9126 | 171.228 | -12.676 | 97.5087 | 5.8575
61.0011 | -3.2096 | 163.077 | -12.3997 | 94.6759 | 6.2917
62.001 | -3.5153 | 154.6 | -12.5541 | 93.6508 | 6.4124
63.0011 | -3.7881 | 146.058 | -13.1096 | 94.2267 | 6.189
64.0014 | -4.0233 | 137.412 | -14.0288 | 96.6742 | 5.6845
65.0007 | -4.2091 | 128.675 | -15.2452 | 102.73 | 5.0102
66.0007 | -4.3608 | 119.65 | -16.4666 | 112.735 | 4.4027
67.0011 | -4.485 | 110.417 | -17.2156 | 126.588 | 4.0853
68.0009 | -4.6207 | 100.653 | -17.2725 | 141.697 | 4.1239
69.001 | -4.7982 | 90.5506 | -16.7243 | 154.927 | 4.4988
70.0003 | -5.0234 | 79.9532 | -15.9082 | 165.394 | 5.1033
71.0009 | -5.2821 | 68.6032 | -15.0281 | 173.067 | 5.8701
72.0009 | -5.5638 | 57.0019 | -14.2462 | 178.143 | 6.708
73.0011 | -5.8331 | 45.2372 | -13.6093 | -179.508 | 7.536
74.0012 | -6.041 | 33.8713 | -13.2159 | -179.422 | 8.1558
75.0009 | -6.2033 | 22.9101 | -13.1312 | 177.983 | 8.4291
76.0012 | -6.3318 | 12.6095 | -13.3681 | 172.799 | 8.3076
77.0006 | -6.4442 | 2.8865 | -13.9007 | 165.216 | 7.8578
78.0005 | -6.5799 | -6.2165 | -14.658 | 155.406 | 7.247
79.0014 | -6.779 | -15.1194 | -15.5506 | 143.714 | 6.6325
80.0009 | -7.0666 | -23.8604 | -16.4679 | 130.034 | 6.1276
81.0011 | -7.4474 | -32.7568 | -17.3127 | 115.448 | 5.7839
82.001 | -7.9065 | -41.896 | -18.0351 | 100.19 | 5.5988
83.0006 | -8.4385 | -51.1141 | -18.6291 | 84.6761 | 5.5562
84.0009 | -9.0033 | -60.4861 | -19.0917 | 69.2134 | 5.6267
85.001 | -9.5679 | -69.7745 | -19.3311 | 53.574 | 5.8576
86.0012 | -10.1098 | -78.9806 | -19.2978 | 38.4454 | 6.2933
87.0009 | -10.5508 | -88.3022 | -19.0383 | 24.9225 | 6.8764
88.0011 | -10.9607 | -97.7221 | -18.6876 | 12.3057 | 7.5846
89.0013 | -11.3138 | -107.267 | -18.3397 | 0.91167 | 8.3192
90.001 | -11.6397 | -116.361 | -18.1754 | -8.6876 | 8.8878
FREQ | 1.2123
GREAT | CIRCLE | CUTPHI= | 135
ANGLE | RHC | RPHD | LHC | LPHD | AXIAL
-89.9984 | -14.7931 | 171.578 | -16.3679 | -79.7768 | 20.8763
-88.9987 | -13.7479 | -178.569 | -16.7368 | -69.605 | 15.3719
-87.9991 | -12.9012 | -171.272 | -16.995 | -59.6079 | 12.7131
-86.9988 | -12.1258 | -164.655 | -17.0218 | -47.6707 | 11.226
-85.9997 | -11.4202 | -159.002 | -16.9434 | -34.3936 | 10.2389
-84.9984 | -10.7308 | -153.369 | -16.7705 | -21.0159 | 9.517
-83.9991 | -10.043 | -146.802 | -16.6531 | -7.6654 | 8.7983
-82.9991 | -9.3838 | -139.245 | -16.5771 | 5.1142 | 8.1358
-81.999 | -8.748 | -130.047 | -16.6377 | 17.9938 | 7.4257
-80.9985 | -8.1327 | -119.814 | -16.6794 | 29.6524 | 6.8246
-79.9982 | -7.552 | -109.014 | -16.7589 | 41.0095 | 6.2784
-78.9988 | -6.976 | -98.0224 | -16.7483 | 50.8746 | 5.851
-77.9993 | -6.5252 | -87.4438 | -16.759 | 60.3152 | 5.5267
-76.9989 | -6.1997 | -77.453 | -16.6762 | 68.6537 | 5.3644
-75.9992 | -6.041 | -67.6987 | -16.5634 | 75.2148 | 5.3344
-74.9993 | -6.0332 | -58.3739 | -16.5119 | 80.3963 | 5.363
-73.9993 | -6.0997 | -48.4798 | -16.5087 | 84.3465 | 5.409
-72.999 | -6.1795 | -37.9453 | -16.58 | 86.7229 | 5.4147
-71.999 | -6.1664 | -26.6776 | -16.7888 | 87.6111 | 5.2694
-70.9995 | -5.9566 | -14.9792 | -17.1162 | 86.7227 | 4.9356
-69.999 | -5.5314 | -3.2473 | -17.6465 | 83.493 | 4.3978
-68.999 | -4.9326 | 8.3816 | -18.2506 | 77.6193 | 3.8091
-67.999 | -4.2268 | 19.4354 | -18.7512 | 67.3939 | 3.3023
-66.9993 | -3.4863 | 29.8985 | -18.6827 | 53.2077 | 3.0511
-65.9985 | -2.7722 | 40.0287 | -17.6838 | 39.7836 | 3.1551
-64.9988 | -2.1179 | 49.6136 | -16.1772 | 30.059 | 3.4887
-63.9991 | -1.526 | 59.2006 | -14.6261 | 25.2599 | 3.9092
-62.999 | -1.0039 | 68.4075 | -13.2406 | 24.1381 | 4.334
-61.9988 | -0.5386 | 77.0268 | -12.1721 | 25.6385 | 4.6603
-60.9987 | -0.15439 | 85.1952 | -11.3922 | 29.342 | 4.8889
-59.9988 | 0.14009 | 92.5405 | -10.9036 | 34.6343 | 5.0056
-58.999 | 0.33527 | 99.0131 | -10.5859 | 40.7079 | 5.0808
-57.9987 | 0.4071 | 104.6 | -10.4081 | 47.4836 | 5.1468
-56.9994 | 0.39434 | 109.122 | -10.2505 | 54.7106 | 5.255
-55.9992 | 0.27126 | 112.805 | -10.0353 | 61.8771 | 5.4775
-54.9988 | 0.086248 | 115.436 | -9.6928 | 69.0462 | 5.8461
-53.9991 | -0.15456 | 117.284 | -9.2527 | 75.4288 | 6.3648
-52.9994 | -0.45841 | 118.455 | -8.7645 | 81.6607 | 7.0377
-51.9989 | -0.79913 | 118.974 | -8.2119 | 87.4476 | 7.9032
-50.9984 | -1.1722 | 118.854 | -7.7357 | 93.4235 | 8.8543
-49.9987 | -1.5737 | 118.051 | -7.3782 | 99.5692 | 9.8367
-48.9982 | -1.9945 | 116.702 | -7.2422 | 106.357 | 10.6561
-47.9991 | -2.3732 | 114.597 | -7.32 | 113.465 | 11.141
-46.9997 | -2.6197 | 112.022 | -7.6687 | 121.27 | 10.9726
-45.9989 | -2.7485 | 109.656 | -8.2969 | 130.336 | 10.2021
-44.9985 | -2.6894 | 108.181 | -9.1269 | 140.546 | 9.0078
-43.9992 | -2.5576 | 108.315 | -9.9873 | 153.019 | 7.8855
-42.9992 | -2.413 | 110.29 | -10.7222 | 166.937 | 7.0348
-41.999 | -2.3207 | 113.892 | -11.1143 | -179.292 | 6.6141
-40.9985 | -2.3518 | 119.012 | -11.0706 | -167.104 | 6.6771
-39.9987 | -2.4952 | 125.356 | -10.7746 | -158.511 | 7.0617
-38.9992 | -2.8129 | 132.576 | -10.5128 | -153.394 | 7.6113
-37.9988 | -3.3518 | 140.062 | -10.3529 | -151.476 | 8.3468
-36.9987 | -4.1721 | 147.62 | -10.3839 | -151.879 | 9.292
-35.9992 | -5.3808 | 154.959 | -10.6502 | -154.015 | 10.6224
-34.9987 | -7.2191 | 162.101 | -11.2615 | -157.47 | 12.819
-33.9987 | -10.2248 | 170.46 | -12.2756 | -161.81 | 18.5986
-32.9986 | -15.9587 | -174.978 | -13.7074 | -167.84 | 17.7967
-31.9987 | -23.8465 | -71.0634 | -15.6253 | -176.499 | 7.1147
-30.9984 | -12.184 | -21.2153 | -17.7847 | 170.179 | 10.1259
-29.999 | -6.41 | -11.0754 | -19.3366 | 152.296 | 3.9908
-28.9981 | -2.3554 | -5.2522 | -19.6715 | 134.642 | 2.3809
-27.999 | 0.35569 | -1.0923 | -18.6101 | 128.6 | 1.9652
-26.9994 | 2.6729 | 2.9338 | -17.1968 | 133.389 | 1.7695
-25.9987 | 4.5834 | 6.4911 | -15.033 | 142.401 | 1.8223
-24.999 | 6.1913 | 10.1004 | -12.6276 | 152.972 | 1.999
-23.9987 | 7.556 | 13.4325 | -10.1502 | 160.234 | 2.2752
-22.9992 | 8.7301 | 16.6169 | -8.0757 | 165.261 | 2.527
-21.9989 | 9.7198 | 19.6104 | -6.4658 | 168.374 | 2.717
-20.9988 | 10.5551 | 22.375 | -5.382 | 169.816 | 2.7971
-19.9995 | 11.2548 | 24.7323 | -4.695 | 170.632 | 2.793
-18.9992 | 11.8539 | 26.8968 | -4.4099 | 170.599 | 2.6922
-17.999 | 12.3528 | 28.7785 | -4.7409 | 170.08 | 2.4435
-16.9987 | 12.7274 | 30.2717 | -5.5569 | 168.168 | 2.1271
-15.9987 | 13.004 | 31.4091 | -6.9357 | 165.917 | 1.7552
-14.9987 | 13.1969 | 32.1853 | -9.0425 | 161.511 | 1.3451
-13.9996 | 13.3223 | 32.6122 | -11.9374 | 153.412 | 0.94905
-12.9988 | 13.3593 | 32.8899 | -16.24 | 138.92 | 0.57549
-11.9989 | 13.332 | 32.7562 | -21.3402 | 101.738 | 0.32084
-10.999 | 13.253 | 32.4168 | -20.877 | 48.6566 | 0.34151
-9.9985 | 13.1508 | 31.8249 | -17.5093 | 17.09 | 0.50929
-8.999 | 13.0089 | 31.2033 | -15.4479 | 6.0203 | 0.65647
-7.9989 | 12.8464 | 30.5265 | -14.7128 | -1.6047 | 0.72801
-6.9987 | 12.6803 | 29.9885 | -14.8261 | -3.1465 | 0.73246
-5.999 | 12.5094 | 29.4363 | -16.014 | -2.3292 | 0.65144
-4.9984 | 12.346 | 28.9669 | -18.4655 | 2.5525 | 0.50048
-3.9996 | 12.1843 | 28.659 | -23.2427 | 20.4239 | 0.29413
-2.9989 | 12.0596 | 28.3357 | -26.4727 | 88.1258 | 0.20571
-1.9989 | 11.9748 | 28.1381 | -21.3763 | 137.959 | 0.37356
-0.99829 | 11.9167 | 28.1191 | -17.3544 | 154.884 | 0.59767
0.0013 | 11.9109 | 28.2387 | -15.924 | 166.068 | 0.70524
1.0008 | 11.9649 | 28.6454 | -15.324 | 169.313 | 0.75106
2.0008 | 12.0447 | 29.289 | -17.4867 | 173.738 | 0.58001
3.0013 | 12.149 | 30.2401 | -21.8727 | 174.849 | 0.34579
4.0007 | 12.2788 | 31.5076 | -29.6683 | 109.114 | 0.13883
5.0008 | 12.3981 | 32.8252 | -22.0236 | 45.1194 | 0.33022
6.001 | 12.5235 | 34.2492 | -16.6499 | 44.6795 | 0.60443
7.001 | 12.6529 | 35.6821 | -14.2248 | 48.4049 | 0.78752
8.0011 | 12.7828 | 36.9854 | -12.8921 | 55.8291 | 0.90468
9.0004 | 12.9216 | 38.2294 | -12.9054 | 65.4797 | 0.88894
10.0012 | 13.0457 | 39.306 | -13.3648 | 80.9561 | 0.83109
11.0007 | 13.1631 | 40.2432 | -13.6588 | 103.016 | 0.7926
12.0009 | 13.2629 | 41.0312 | -12.7517 | 126.869 | 0.86991
13.0013 | 13.304 | 41.7032 | -10.6986 | 146.784 | 1.0972
14.0013 | 13.2847 | 42.1578 | -8.3872 | 158.464 | 1.4363
15.0008 | 13.1839 | 42.3163 | -6.3727 | 165.405 | 1.835
16.0011 | 12.9966 | 42.3706 | -4.7784 | 169.947 | 2.257
17.0011 | 12.7054 | 42.1077 | -3.4694 | 172.404 | 2.7204
18.0011 | 12.295 | 41.6078 | -2.6274 | 174.563 | 3.151
19.0016 | 11.7664 | 40.5876 | -2.1365 | 175.936 | 3.5539
20.001 | 11.1005 | 39.3201 | -2.003 | 177.003 | 3.9076
21.0008 | 10.2907 | 37.6088 | -2.2873 | 178.343 | 4.1604
22.0011 | 9.3221 | 35.5018 | -3.0414 | 178.326 | 4.2686
23.0013 | 8.2008 | 32.8462 | -4.1842 | 177.907 | 4.2576
24.0012 | 6.9231 | 29.7706 | -5.7691 | 175.635 | 4.104
25.001 | 5.4528 | 26.2535 | -7.7414 | 170.633 | 3.8656
26.0007 | 3.7511 | 22.1739 | -9.9585 | 160.924 | 3.6362
27.0008 | 1.782 | 17.5071 | -11.7804 | 147.589 | 3.7002
28.0014 | -0.56621 | 12.2412 | -12.7818 | 133.023 | 4.345
29.0008 | -3.4729 | 5.9755 | -13.11 | 123.052 | 5.9501
30.0011 | -7.2966 | -2.4833 | -13.2375 | 119.854 | 9.6494
31.0016 | -13.2247 | -18.4566 | -13.6631 | 123.206 | 31.9609
32.0008 | -21.7949 | -87.6163 | -14.3034 | 133.046 | 7.8217
33.0005 | -14.7282 | -160.558 | -14.7693 | 147.915 | 52.5171
34.0014 | -9.8385 | -176.904 | -14.7554 | 165.087 | 11.1907
35.0014 | -7.1465 | 174.557 | -14.1728 | -179.898 | 8.3188
36.001 | -5.4798 | 168.239 | -13.4948 | -169.447 | 7.3063
37.0013 | -4.4138 | 162.85 | -13.1212 | -162.867 | 6.6867
38.001 | -3.7996 | 158.11 | -13.1235 | -160.727 | 6.1871
39.0008 | -3.4744 | 153.698 | -13.501 | -162.417 | 5.6697
40.0007 | -3.3243 | 149.725 | -14.1499 | -169.389 | 5.1402
41.0015 | -3.2865 | 145.89 | -14.6308 | 178.189 | 4.8262
42.0009 | -3.2225 | 142.777 | -14.3253 | 161.68 | 4.9697
43.0011 | -3.0928 | 140.642 | -13.1176 | 146.604 | 5.6711
44.0009 | -2.8814 | 139.148 | -11.463 | 135.482 | 6.7944
45.001 | -2.5854 | 137.977 | -9.8561 | 127.767 | 8.0528
46.0011 | -2.2174 | 137.629 | -8.4561 | 123.368 | 9.2575
47.0009 | -1.8309 | 137.725 | -7.3767 | 119.579 | 10.2059
48.0011 | -1.4403 | 137.918 | -6.6765 | 116.692 | 10.6742
49.0015 | -1.0528 | 138.372 | -6.2857 | 114.267 | 10.6792
50.0003 | -0.697 | 138.961 | -6.2123 | 111.799 | 10.2506
51.0013 | -0.35204 | 139.473 | -6.4825 | 109.569 | 9.3975
52.0009 | -0.043253 | 139.731 | -7.0974 | 107.364 | 8.2879
53.0011 | 0.21426 | 139.215 | -7.968 | 104.892 | 7.1504
54.0008 | 0.38329 | 138.011 | -9.091 | 101.434 | 6.072
55.0011 | 0.45077 | 135.83 | -10.3757 | 96.4544 | 5.1397
56.0011 | 0.38979 | 132.736 | -11.7111 | 89.093 | 4.4052
57.0008 | 0.21775 | 128.727 | -12.847 | 79.0225 | 3.9257
58.0011 | -0.035145 | 124.144 | -13.6322 | 67.2668 | 3.685
59.0007 | -0.33915 | 119.077 | -14.0068 | 56.3924 | 3.6543
60.0009 | -0.65581 | 113.64 | -14.1894 | 48.7512 | 3.7128
61.0011 | -0.96371 | 107.937 | -14.5281 | 44.8518 | 3.6993
62.001 | -1.2466 | 101.924 | -15.0643 | 45.439 | 3.5899
63.0011 | -1.5266 | 95.4793 | -15.6987 | 50.6108 | 3.4425
64.0014 | -1.8179 | 88.5601 | -16.3043 | 59.4606 | 3.3171
65.0007 | -2.1428 | 80.8152 | -16.4259 | 69.8846 | 3.3977
66.0007 | -2.5488 | 72.3482 | -16.3137 | 80.3571 | 3.6124
67.0011 | -3.0175 | 63.2074 | -15.8534 | 89.8655 | 4.0342
68.0009 | -3.5185 | 53.4371 | -15.294 | 97.7648 | 4.5812
69.001 | -4.0699 | 43.266 | -14.5665 | 104.705 | 5.3512
70.0003 | -4.6261 | 32.9166 | -13.6092 | 109.584 | 6.4576
71.0009 | -5.1748 | 22.1543 | -12.5713 | 112.339 | 7.9202
72.0009 | -5.7012 | 11.137 | -11.5815 | 113.002 | 9.7321
73.0011 | -6.178 | 0.059993 | -10.7804 | 111.166 | 11.7371
74.0012 | -6.5941 | -10.8373 | -10.2874 | 108.024 | 13.5781
75.0009 | -6.9212 | -21.7743 | -10.0868 | 103.669 | 14.8832
76.0012 | -7.2209 | -32.2468 | -10.2048 | 98.0641 | 15.386
77.0006 | -7.5288 | -42.4596 | -10.6257 | 91.7923 | 15.0697
78.0005 | -7.8416 | -52.2155 | -11.2349 | 84.0225 | 14.2939
79.0014 | -8.2198 | -61.4108 | -11.9613 | 75.0992 | 13.469
80.0009 | -8.6994 | -70.2729 | -12.7013 | 65.1067 | 12.9033
81.0011 | -9.2745 | -79.0997 | -13.3205 | 54.0319 | 12.8114
82.001 | -9.9665 | -87.9218 | -13.8751 | 43.1437 | 13.1014
83.0006 | -10.7787 | -97.0057 | -14.2343 | 32.6928 | 14.1399
84.0009 | -11.6945 | -106.383 | -14.541 | 22.791 | 15.7882
85.001 | -12.5764 | -116.449 | -14.8761 | 13.9586 | 17.6142
86.0012 | -13.4481 | -127.974 | -15.2492 | 5.069 | 19.7172
87.0009 | -14.1838 | -140.709 | -15.7641 | -4.6918 | 20.8462
88.0011 | -14.6925 | -154.866 | -16.2553 | -16.0286 | 20.9422
89.0013 | -14.9356 | -170.09 | -16.7481 | -29.0726 | 19.6628
90.001 | -14.8928 | 175.896 | -17.0898 | -42.2995 | 18.0061
FREQ | 1.2276
GREAT | CIRCLE | CUTPHI= | 135
ANGLE | RHC | RPHD | LHC | LPHD | AXIAL
-89.9984 | -15.6055 | 122.004 | -13.2158 | -111.76 | 17.2849
-88.9987 | -14.5335 | 133.28 | -13.6283 | -103.302 | 25.6699
-87.9991 | -13.6668 | 142.868 | -13.8977 | -97.6222 | 37.531
-86.9988 | -13.0382 | 153.018 | -13.9688 | -90.6361 | 25.4301
-85.9997 | -12.5796 | 162.667 | -14.0025 | -82.1768 | 21.7527
-84.9984 | -12.1366 | 171.938 | -13.9417 | -72.8014 | 19.698
-83.9991 | -11.6438 | -179.673 | -13.9497 | -61.3929 | 17.5907
-82.9991 | -11.0948 | -171.375 | -14.0205 | -49.48 | 15.5538
-81.999 | -10.3944 | -163.678 | -14.1542 | -36.589 | 13.4279
-80.9985 | -9.6218 | -155.807 | -14.3542 | -23.9006 | 11.5066
-79.9982 | -8.8902 | -147.934 | -14.7703 | -11.1865 | 9.7323
-78.9988 | -8.2137 | -139.493 | -15.2732 | 1.1006 | 8.2819
-77.9993 | -7.7234 | -130.613 | -15.8379 | 12.6926 | 7.2131
-76.9989 | -7.3913 | -120.774 | -16.3591 | 23.0514 | 6.4701
-75.9992 | -7.2463 | -109.77 | -16.6649 | 31.6343 | 6.1143
-74.9993 | -7.1986 | -97.8757 | -16.8246 | 37.8269 | 5.9583
-73.9993 | -7.1727 | -84.9434 | -16.7549 | 41.4244 | 5.9909
-72.999 | -7.0232 | -71.7333 | -16.6908 | 43.9929 | 5.9276
-71.999 | -6.7625 | -58.6484 | -16.4991 | 45.7218 | 5.877
-70.9995 | -6.3447 | -46.5395 | -16.4459 | 46.858 | 5.6177
-69.999 | -5.8002 | -35.646 | -16.7151 | 46.5659 | 5.0846
-68.999 | -5.1795 | -25.6131 | -17.4317 | 45.5239 | 4.326
-67.999 | -4.466 | -15.9724 | -18.6683 | 40.2305 | 3.4302
-66.9993 | -3.6841 | -6.8734 | -20.0265 | 28.4986 | 2.6676
-65.9985 | -2.8824 | 2.2456 | -20.3862 | 9.2257 | 2.3294
-64.9988 | -2.0533 | 11.1406 | -19.0773 | -7.5293 | 2.4634
-63.9991 | -1.2488 | 19.9604 | -17.0342 | -15.8414 | 2.8473
-62.999 | -0.5143 | 28.4426 | -15.173 | -17.2016 | 3.2504
-61.9988 | 0.14066 | 36.3585 | -13.7631 | -14.3609 | 3.5535
-60.9987 | 0.65811 | 43.6125 | -12.7462 | -9.3216 | 3.7703
-59.9988 | 1.0448 | 50.2246 | -11.9819 | -3.2363 | 3.9435
-58.999 | 1.292 | 56.1611 | -11.4371 | 3.7585 | 4.086
-57.9987 | 1.4045 | 61.3791 | -11.0544 | 11.556 | 4.2202
-56.9994 | 1.4271 | 65.8625 | -10.71 | 18.9615 | 4.3862
-55.9992 | 1.3569 | 69.7025 | -10.3254 | 26.3895 | 4.633
-54.9988 | 1.223 | 72.9361 | -9.976 | 33.7652 | 4.912
-53.9991 | 1.0308 | 75.6259 | -9.5362 | 40.0166 | 5.3053
-52.9994 | 0.77691 | 77.8957 | -9.0773 | 46.2332 | 5.7919
-51.9989 | 0.45053 | 79.7412 | -8.6033 | 51.3244 | 6.4004
-50.9984 | 0.036415 | 81.1333 | -8.1378 | 56.1171 | 7.1579
-49.9987 | -0.45817 | 81.7886 | -7.8083 | 60.4617 | 7.9687
-48.9982 | -1.0115 | 81.8704 | -7.5957 | 64.9815 | 8.8293
-47.9991 | -1.6012 | 81.1825 | -7.596 | 69.9947 | 9.577
-46.9997 | -2.1142 | 79.7124 | -7.8149 | 75.2587 | 9.9825
-45.9989 | -2.5277 | 78.1785 | -8.321 | 81.5507 | 9.8523
-44.9985 | -2.7415 | 77.1699 | -9.077 | 89.451 | 9.1348
-43.9992 | -2.7963 | 77.4482 | -10.0641 | 98.8928 | 8.0558
-42.9992 | -2.7422 | 79.5944 | -11.0899 | 111.125 | 7.0003
-41.999 | -2.6632 | 83.3237 | -11.9974 | 125.388 | 6.1792
-40.9985 | -2.6346 | 88.3773 | -12.5702 | 139.431 | 5.7339
-39.9987 | -2.6702 | 94.5694 | -12.8765 | 151.941 | 5.5455
-38.9992 | -2.8676 | 101.531 | -13.1395 | 161.112 | 5.5009
-37.9988 | -3.2797 | 108.6 | -13.5941 | 166.09 | 5.4722
-36.9987 | -3.983 | 115.285 | -14.5048 | 166.999 | 5.3347
-35.9992 | -5.1158 | 121.551 | -15.9181 | 164.065 | 5.155
-34.9987 | -6.8608 | 126.712 | -17.8491 | 155.736 | 5.0394
-33.9987 | -9.7359 | 130.814 | -20.2764 | 139.832 | 5.3225
-32.9986 | -15.1187 | 132.778 | -22.2394 | 113.768 | 8.2146
-31.9987 | -34.1267 | 50.1359 | -22.6339 | 81.1832 | 4.7402
-30.9984 | -13.8904 | -27.9294 | -21.4667 | 55.5061 | 7.7352
-29.999 | -7.4893 | -27.7272 | -20.0741 | 41.143 | 4.1571
-28.9981 | -3.2539 | -25.8123 | -19.428 | 33.2073 | 2.7207
-27.999 | -0.45157 | -23.7924 | -19.6022 | 34.1113 | 1.9235
-26.9994 | 1.9366 | -21.4553 | -20.3575 | 44.8505 | 1.3366
-25.9987 | 3.9321 | -18.9169 | -20.4097 | 70.5163 | 1.0551
-24.999 | 5.6163 | -16.255 | -18.0028 | 98.4148 | 1.1469
-23.9987 | 7.0609 | -13.4996 | -14.5357 | 113.516 | 1.4488
-22.9992 | 8.3134 | -10.5811 | -11.4803 | 120.966 | 1.7852
-21.9989 | 9.3708 | -7.7739 | -9.2597 | 123.906 | 2.0432
-20.9988 | 10.2556 | -5.0437 | -7.682 | 125.043 | 2.2147
-19.9995 | 10.9975 | -2.552 | -6.6917 | 125.102 | 2.2796
-18.9992 | 11.6129 | -0.32364 | -6.2418 | 124.226 | 2.2361
-17.999 | 12.1054 | 1.5669 | -6.4943 | 123.288 | 2.0505
-16.9987 | 12.486 | 3.0754 | -7.2265 | 121.19 | 1.8021
-15.9987 | 12.7586 | 4.2244 | -8.7172 | 118.471 | 1.4692
-14.9987 | 12.9421 | 4.9726 | -11.1522 | 113.782 | 1.0857
-13.9996 | 13.0393 | 5.4052 | -14.865 | 104.162 | 0.69962
-12.9988 | 13.0645 | 5.5121 | -20.3087 | 77.5588 | 0.3726
-11.9989 | 13.027 | 5.3457 | -22.4792 | 11.6735 | 0.29146
-10.999 | 12.9415 | 4.9131 | -18.1632 | -24.6739 | 0.48386
-9.9985 | 12.8279 | 4.3058 | -15.2915 | -36.5787 | 0.68249
-8.999 | 12.7004 | 3.5685 | -13.8311 | -43.8478 | 0.81958
-7.9989 | 12.5715 | 2.7785 | -13.2569 | -48.284 | 0.8888
-6.9987 | 12.4522 | 2.0672 | -13.5141 | -50.4039 | 0.87478
-5.999 | 12.3535 | 1.5517 | -14.5556 | -50.264 | 0.78467
-4.9984 | 12.2678 | 1.1745 | -16.4917 | -47.1759 | 0.63396
-3.9996 | 12.1949 | 0.94731 | -20.154 | -37.3323 | 0.41926
-2.9989 | 12.1297 | 0.90094 | -26.1435 | -3.4656 | 0.21194
-1.9989 | 12.0843 | 0.93441 | -25.2499 | 74.5063 | 0.23614
-0.99829 | 12.0575 | 1.0384 | -20.4443 | 102.946 | 0.41194
0.0013 | 12.0636 | 1.2722 | -18.1477 | 115.666 | 0.53631
1.0008 | 12.0957 | 1.7266 | -17.8436 | 124.707 | 0.55338
2.0008 | 12.1548 | 2.3906 | -19.8393 | 132.796 | 0.43675
3.0013 | 12.2335 | 3.3401 | -25.7672 | 141.773 | 0.21869
4.0007 | 12.3314 | 4.5794 | -33.2373 | -41.8468 | 0.091499
5.0008 | 12.4307 | 6.0133 | -20.2409 | -28.8099 | 0.40397
6.001 | 12.5341 | 7.5672 | -15.5445 | -21.3308 | 0.68571
7.001 | 12.6395 | 9.1358 | -13.2418 | -13.252 | 0.88339
8.0011 | 12.7436 | 10.609 | -12.4064 | -4.9766 | 0.96115
9.0004 | 12.8498 | 11.9052 | -12.6564 | 5.4561 | 0.92245
10.0012 | 12.956 | 12.9532 | -13.772 | 20.5649 | 0.80123
11.0007 | 13.0536 | 13.7841 | -15.1365 | 44.4538 | 0.67695
12.0009 | 13.1238 | 14.4623 | -14.9312 | 78.1221 | 0.68758
13.0013 | 13.1558 | 14.9034 | -12.6423 | 104.091 | 0.89192
14.0013 | 13.1303 | 15.122 | -9.948 | 117.97 | 1.2208
15.0008 | 13.0323 | 15.1468 | -7.7503 | 125.071 | 1.5919
16.0011 | 12.8406 | 14.9925 | -5.9761 | 128.577 | 1.9995
17.0011 | 12.546 | 14.6605 | -4.6495 | 130.551 | 2.4146
18.0011 | 12.1282 | 14.083 | -3.7213 | 131.906 | 2.8261
19.0016 | 11.5898 | 13.2768 | -3.2454 | 133.227 | 3.1835
20.001 | 10.9149 | 12.2219 | -3.1621 | 134.178 | 3.4814
21.0008 | 10.0826 | 10.8718 | -3.5024 | 134.827 | 3.6903
22.0011 | 9.0757 | 9.1007 | -4.3749 | 135.079 | 3.7496
23.0013 | 7.8804 | 6.9901 | -5.7382 | 133.841 | 3.6756
24.0012 | 6.5015 | 4.5424 | -7.6567 | 130.695 | 3.4481
25.001 | 4.8957 | 1.7154 | -10.0799 | 123.038 | 3.1314
26.0007 | 3.0196 | -1.6585 | -12.5974 | 107.831 | 2.9041
27.0008 | 0.79017 | -5.5255 | -14.0734 | 85.5292 | 3.1729
28.0014 | -1.9126 | -10.0526 | -13.8824 | 66.0903 | 4.4753
29.0008 | -5.325 | -15.2099 | -13.158 | 55.7373 | 7.4806
30.0011 | -10.0977 | -22.1176 | -12.8508 | 53.3738 | 16.0728
31.0016 | -18.8576 | -35.4068 | -13.0346 | 56.2875 | 9.8111
32.0008 | -23.7111 | 172.536 | -13.7829 | 63.8695 | 5.7391
33.0005 | -13.6883 | 151.471 | -14.884 | 75.3377 | 23.2576
34.0014 | -9.7017 | 143.27 | -15.8683 | 91.8383 | 9.3504
35.0014 | -7.4099 | 136.812 | -16.4532 | 109.368 | 6.4089
36.001 | -5.8904 | 131.327 | -16.6837 | 124.678 | 5.1605
37.0013 | -4.8911 | 126.807 | -16.8132 | 135.255 | 4.501
38.001 | -4.2234 | 123.041 | -17.1907 | 140.45 | 3.9715
39.0008 | -3.8218 | 119.814 | -17.7492 | 139.039 | 3.5436
40.0007 | -3.5436 | 117.266 | -18.361 | 130.26 | 3.1902
41.0015 | -3.3586 | 114.796 | -18.0125 | 113.197 | 3.2522
42.0009 | -3.1593 | 112.612 | -16.2583 | 97.8409 | 3.9097
43.0011 | -2.8956 | 110.625 | -14.0448 | 87.8444 | 4.9418
44.0009 | -2.5688 | 109.198 | -11.995 | 82.17 | 6.1085
45.001 | -2.1869 | 107.55 | -10.2111 | 78.4242 | 7.2976
46.0011 | -1.7633 | 106.561 | -8.8564 | 76.1584 | 8.2449
47.0009 | -1.3417 | 106.171 | -7.9472 | 74.5842 | 8.8037
48.0011 | -0.92295 | 105.679 | -7.3428 | 72.8791 | 9.0297
49.0015 | -0.52411 | 105.618 | -7.1327 | 71.5879 | 8.8001
50.0003 | -0.12466 | 105.527 | -7.2501 | 70.2936 | 8.2095
51.0013 | 0.25533 | 105.023 | -7.6296 | 69.207 | 7.4303
52.0009 | 0.57678 | 103.99 | -8.2956 | 68.0343 | 6.5484
53.0011 | 0.8188 | 102.21 | -9.1575 | 66.2594 | 5.7051
54.0008 | 0.9494 | 99.7927 | -10.2443 | 63.6217 | 4.9151
55.0011 | 0.96442 | 96.6686 | -11.4816 | 59.0808 | 4.2266
56.0011 | 0.83076 | 93.077 | -12.8603 | 52.4745 | 3.6442
57.0008 | 0.62166 | 89.0198 | -14.2427 | 42.7996 | 3.1726
58.0011 | 0.34107 | 84.7045 | -15.4863 | 31.9599 | 2.8333
59.0007 | 0.042505 | 80.0986 | -16.2991 | 21.6686 | 2.6678
60.0009 | -0.23989 | 75.2063 | -16.8715 | 14.6029 | 2.5789
61.0011 | -0.4985 | 69.8251 | -17.3021 | 13.3577 | 2.5276
62.001 | -0.73878 | 63.9891 | -17.4694 | 18.3152 | 2.5493
63.0011 | -1.0017 | 57.6629 | -17.2476 | 25.9662 | 2.6978
64.0014 | -1.3391 | 50.7168 | -16.7653 | 33.9671 | 2.9699
65.0007 | -1.7512 | 43.3289 | -16.2646 | 42.1333 | 3.3066
66.0007 | -2.2644 | 35.1986 | -15.823 | 49.3029 | 3.7018
67.0011 | -2.8784 | 26.6348 | -15.4161 | 57.1941 | 4.1805
68.0009 | -3.5376 | 17.5038 | -14.8704 | 64.4475 | 4.8329
69.001 | -4.1871 | 7.6977 | -14.1275 | 69.8535 | 5.7304
70.0003 | -4.8416 | -2.4527 | -13.3068 | 72.7738 | 6.8959
71.0009 | -5.4332 | -13.0507 | -12.4017 | 73.134 | 8.3832
72.0009 | -5.957 | -24.0778 | -11.6657 | 70.4804 | 9.9712
73.0011 | -6.4395 | -35.4644 | -11.1712 | 65.8234 | 11.5076
74.0012 | -6.8665 | -46.5535 | -10.8474 | 60.5368 | 12.9476
75.0009 | -7.2535 | -57.6037 | -10.7434 | 54.3167 | 14.0563
76.0012 | -7.6202 | -68.2759 | -10.8441 | 47.8597 | 14.7284
77.0006 | -7.9964 | -78.8259 | -11.193 | 41.0964 | 14.8004
78.0005 | -8.3903 | -88.5648 | -11.651 | 33.401 | 14.632
79.0014 | -8.8671 | -97.7134 | -12.2497 | 24.8156 | 14.3206
80.0009 | -9.4169 | -106.441 | -12.8973 | 15.459 | 14.0795
81.0011 | -10.1034 | -114.614 | -13.4549 | 5.1138 | 14.3991
82.001 | -10.8982 | -122.337 | -13.8934 | -5.7516 | 15.3537
83.0006 | -11.8163 | -130.093 | -14.1242 | -16.7807 | 17.5836
84.0009 | -12.7694 | -138.42 | -14.204 | -27.3367 | 21.6825
85.001 | -13.7775 | -147.473 | -14.1049 | -37.2184 | 34.4977
86.0012 | -14.7219 | -157.298 | -14.0422 | -46.6985 | 28.1559
87.0009 | -15.6597 | -169.792 | -13.994 | -56.652 | 20.3916
88.0011 | -16.5356 | 174.796 | -14.1539 | -66.7526 | 17.3132
89.0013 | -17.2006 | 156.18 | -14.5536 | -77.2058 | 16.4085
90.001 | -17.5768 | 136.592 | -15.0252 | -87.4199 | 16.7228
FREQ | 1.2429
GREAT | CIRCLE | CUTPHI= | 135
ANGLE | RHC | RPHD | LHC | LPHD | AXIAL
-89.9984 | -20.3766 | 76.1755 | -11.1505 | -157.764 | 6.2634
-88.9987 | -18.6126 | 89.7076 | -11.7264 | -150.032 | 8.4763
-87.9991 | -16.9241 | 101.054 | -12.3873 | -145.568 | 11.8564
-86.9988 | -15.5041 | 112.391 | -12.9448 | -141.163 | 16.697
-85.9997 | -14.4233 | 123.257 | -13.3117 | -136.334 | 23.89
-84.9984 | -13.657 | 133.503 | -13.5073 | -130.223 | 41.2923
-83.9991 | -13.1223 | 143.279 | -13.626 | -122.153 | 30.7572
-82.9991 | -12.6994 | 152.366 | -13.8094 | -112.574 | 23.9025
-81.999 | -12.3341 | 160.63 | -14.1719 | -101.509 | 19.5434
-80.9985 | -11.9657 | 168.147 | -14.8069 | -89.0913 | 15.804
-79.9982 | -11.606 | 175.368 | -15.716 | -75.2269 | 12.68
-78.9988 | -11.1835 | -176.964 | -16.8699 | -59.4131 | 10.003
-77.9993 | -10.8024 | -168.207 | -18.0981 | -42.2366 | 8.0262
-76.9989 | -10.4409 | -157.902 | -19.1479 | -24.8378 | 6.687
-75.9992 | -10.07 | -145.985 | -19.9178 | -10.0252 | 5.7965
-74.9993 | -9.6481 | -132.744 | -20.4193 | 0.028106 | 5.1745
-73.9993 | -9.1424 | -118.722 | -20.7764 | 4.875 | 4.6601
-72.999 | -8.5396 | -104.827 | -20.7695 | 5.3297 | 4.3376
-71.999 | -7.9079 | -91.6678 | -20.3966 | 3.9047 | 4.2051
-70.9995 | -7.272 | -79.5843 | -19.7631 | 4.1667 | 4.2039
-69.999 | -6.671 | -68.6834 | -19.239 | 6.4281 | 4.1654
-68.999 | -6.0218 | -58.5917 | -19.0882 | 10.1295 | 3.9249
-67.999 | -5.3257 | -49.4721 | -19.5471 | 14.7663 | 3.4225
-66.9993 | -4.5336 | -41.0935 | -20.7494 | 17.2597 | 2.7074
-65.9985 | -3.6445 | -33.4492 | -22.7209 | 12.3079 | 1.9401
-64.9988 | -2.7027 | -26.2659 | -24.6511 | -8.1608 | 1.3911
-63.9991 | -1.7582 | -19.2727 | -23.2739 | -37.9103 | 1.4625
-62.999 | -0.87936 | -12.4369 | -19.8699 | -51.5213 | 1.9595
-61.9988 | -0.11817 | -5.7602 | -17.1489 | -52.1373 | 2.4615
-60.9987 | 0.50015 | 0.69442 | -15.1872 | -48.1498 | 2.8802
-59.9988 | 0.95932 | 6.8121 | -13.9166 | -41.4995 | 3.1683
-58.999 | 1.2742 | 12.5569 | -13.0821 | -33.8781 | 3.3684
-57.9987 | 1.4661 | 17.8043 | -12.531 | -25.6455 | 3.5145
-56.9994 | 1.5568 | 22.3866 | -12.108 | -17.2194 | 3.6555
-55.9992 | 1.577 | 26.3717 | -11.638 | -9.232 | 3.8561
-54.9988 | 1.5374 | 29.8128 | -11.0731 | -2.2983 | 4.1443
-53.9991 | 1.4423 | 32.9292 | -10.4086 | 3.9452 | 4.5397
-52.9994 | 1.287 | 35.7826 | -9.747 | 9.2524 | 5.0114
-51.9989 | 1.0328 | 38.415 | -9.0845 | 13.7692 | 5.6066
-50.9984 | 0.66888 | 40.9398 | -8.5545 | 17.7636 | 6.2655
-49.9987 | 0.17252 | 43.0592 | -8.1844 | 21.0739 | 6.992
-48.9982 | -0.44688 | 44.6406 | -8.0461 | 24.1499 | 7.7121
-47.9991 | -1.1517 | 45.5592 | -8.1068 | 27.1647 | 8.3983
-46.9997 | -1.8497 | 45.5425 | -8.4522 | 30.1708 | 8.8073
-45.9989 | -2.4263 | 44.9652 | -9.0262 | 33.4951 | 8.8105
-44.9985 | -2.7971 | 44.3305 | -9.8471 | 37.5511 | 8.2924
-43.9992 | -2.9449 | 44.5313 | -10.9525 | 43.3799 | 7.3133
-42.9992 | -2.9316 | 46.2542 | -12.3036 | 51.7004 | 6.15
-41.999 | -2.8341 | 49.6723 | -13.8278 | 63.2243 | 5.0361
-40.9985 | -2.7415 | 54.3827 | -15.2491 | 78.2833 | 4.1956
-39.9987 | -2.7384 | 60.0216 | -16.35 | 95.8102 | 3.6787
-38.9992 | -2.8707 | 66.5004 | -17.1403 | 113.247 | 3.403
-37.9988 | -3.2271 | 73.0611 | -18.0141 | 127.952 | 3.2017
-36.9987 | -3.8914 | 79.2273 | -19.6614 | 140.606 | 2.8525
-35.9992 | -4.9599 | 84.5295 | -22.9136 | 155.014 | 2.2105
-34.9987 | -6.6191 | 88.354 | -28.9981 | -170.082 | 1.3235
-33.9987 | -9.3293 | 89.3747 | -27.739 | -83.9671 | 2.0963
-32.9986 | -14.0774 | 82.2537 | -21.3467 | -59.2299 | 8.0543
-31.9987 | -20.978 | 22.3901 | -17.7799 | -53.1628 | 14.7964
-30.9984 | -13.1429 | -39.1417 | -15.8078 | -51.7791 | 16.3508
-29.999 | -7.3088 | -47.8459 | -14.9139 | -52.4745 | 7.7061
-28.9981 | -3.2576 | -49.3422 | -14.9692 | -55.1195 | 4.6166
-27.999 | -0.56701 | -48.7668 | -15.9207 | -58.0141 | 2.9952
-26.9994 | 1.7397 | -47.4431 | -18.2952 | -61.2964 | 1.736
-25.9987 | 3.6728 | -45.6051 | -23.4372 | -62.3676 | 0.76671
-24.999 | 5.3257 | -43.4221 | -42.2364 | 33.7306 | 0.072734
-23.9987 | 6.7689 | -40.9528 | -21.9235 | 97.2528 | 0.63888
-22.9992 | 8.0442 | -38.3008 | -15.7533 | 95.281 | 1.1235
-21.9989 | 9.1401 | -35.5461 | -12.1855 | 92.4014 | 1.495
-20.9988 | 10.07 | -32.8466 | -10.0324 | 89.2005 | 1.7224
-19.9995 | 10.852 | -30.2098 | -8.6526 | 86.4577 | 1.8461
-18.9992 | 11.5014 | -27.7917 | -8.0205 | 84.0149 | 1.8424
-17.999 | 12.0082 | -25.6484 | -8.0728 | 81.3142 | 1.7267
-16.9987 | 12.387 | -23.8422 | -8.8974 | 78.726 | 1.5021
-15.9987 | 12.6514 | -22.5339 | -10.6619 | 75.0654 | 1.1881
-14.9987 | 12.8005 | -21.5892 | -13.6144 | 69.4913 | 0.83067
-13.9996 | 12.8759 | -20.9662 | -18.8864 | 56.8645 | 0.44857
-12.9988 | 12.871 | -20.7217 | -26.152 | -12.0586 | 0.19441
-11.9989 | 12.8095 | -20.8173 | -19.2891 | -72.4365 | 0.43152
-10.999 | 12.7031 | -21.1164 | -14.926 | -85.5302 | 0.72217
-9.9985 | 12.5709 | -21.704 | -12.7989 | -91.0539 | 0.93708
-8.999 | 12.4355 | -22.5154 | -11.8236 | -94.8 | 1.0652
-7.9989 | 12.3066 | -23.4714 | -11.5017 | -98.047 | 1.1221
-6.9987 | 12.2192 | -24.5372 | -11.9163 | -100.647 | 1.0805
-5.999 | 12.1737 | -25.479 | -12.8209 | -102.821 | 0.97852
-4.9984 | 12.1567 | -26.2299 | -14.6856 | -103.349 | 0.79073
-3.9996 | 12.161 | -26.7776 | -17.6039 | -101.304 | 0.56461
-2.9989 | 12.1738 | -27.0869 | -23.9271 | -92.6508 | 0.27217
-1.9989 | 12.1899 | -27.0557 | -37.4152 | -6.0226 | 0.057489
-0.99829 | 12.1973 | -26.9207 | -24.292 | 66.9559 | 0.26026
0.0013 | 12.2029 | -26.5991 | -19.8572 | 80.1019 | 0.43344
1.0008 | 12.2272 | -26.0818 | -18.571 | 88.0609 | 0.50125
2.0008 | 12.2586 | -25.3191 | -19.9553 | 98.4802 | 0.42583
3.0013 | 12.3199 | -24.2633 | -24.8705 | 121.23 | 0.24008
4.0007 | 12.3993 | -22.9259 | -27.8118 | -143.59 | 0.16955
5.0008 | 12.4986 | -21.3631 | -19.1319 | -96.8716 | 0.45543
6.001 | 12.6136 | -19.5868 | -14.8495 | -84.4376 | 0.73612
7.001 | 12.7287 | -17.7887 | -12.4763 | -74.4297 | 0.95506
8.0011 | 12.8345 | -16.1433 | -11.5888 | -65.8129 | 1.0452
9.0004 | 12.941 | -14.6922 | -12.0132 | -56.6377 | 0.9831
10.0012 | 13.0351 | -13.5622 | -13.5983 | -44.1523 | 0.81001
11.0007 | 13.1082 | -12.6981 | -16.6651 | -21.0143 | 0.56407
12.0009 | 13.1516 | -12.1809 | -18.4846 | 27.3909 | 0.45513
13.0013 | 13.1604 | -11.9343 | -14.8718 | 68.8339 | 0.68938
14.0013 | 13.1132 | -11.9972 | -11.2664 | 84.9329 | 1.0505
15.0008 | 13.0021 | -12.18 | -8.709 | 91.7099 | 1.4298
16.0011 | 12.8086 | -12.5644 | -6.8339 | 94.0239 | 1.8168
17.0011 | 12.5187 | -13.0853 | -5.5489 | 94.7586 | 2.1814
18.0011 | 12.1124 | -13.7081 | -4.6949 | 94.7183 | 2.5266
19.0016 | 11.5781 | -14.5147 | -4.2221 | 94.6274 | 2.8424
20.001 | 10.9052 | -15.4958 | -4.1572 | 94.8565 | 3.0996
21.0008 | 10.0668 | -16.662 | -4.5926 | 95.278 | 3.2501
22.0011 | 9.0475 | -18.0642 | -5.5682 | 95.8381 | 3.2669
23.0013 | 7.8374 | -19.6757 | -7.2558 | 95.5565 | 3.0883
24.0012 | 6.4206 | -21.5364 | -9.7626 | 93.1523 | 2.7177
25.001 | 4.7595 | -23.5784 | -13.4192 | 84.592 | 2.1534
26.0007 | 2.7915 | -25.7233 | -17.8837 | 58.4302 | 1.6119
27.0008 | 0.42377 | -27.911 | -18.263 | 11.6588 | 2.0299
28.0014 | -2.5015 | -29.9639 | -15.3032 | -11.0797 | 4.0507
29.0008 | -6.3186 | -31.1769 | -13.3035 | -16.8732 | 8.3649
30.0011 | -11.8469 | -29.3048 | -12.4007 | -16.3297 | 29.9317
31.0016 | -22.3984 | -1.7919 | -12.385 | -12.4634 | 5.679
32.0008 | -18.7377 | 102.126 | -13.0585 | -5.9332 | 10.0131
33.0005 | -12.7063 | 110.437 | -14.299 | 3.1883 | 20.779
34.0014 | -9.818 | 108.347 | -15.9974 | 15.1315 | 9.3339
35.0014 | -8.1141 | 103.966 | -17.8434 | 29.5593 | 5.8823
36.001 | -6.9656 | 98.9866 | -19.6767 | 46.2223 | 4.0948
37.0013 | -6.1027 | 94.3798 | -21.1398 | 61.3961 | 3.1088
38.001 | -5.4295 | 90.3058 | -22.4171 | 70.7136 | 2.4739
39.0008 | -4.8907 | 86.7972 | -23.4656 | 68.4278 | 2.0565
40.0007 | -4.4133 | 84.1135 | -23.1673 | 54.5773 | 2.0141
41.0015 | -3.9554 | 81.6852 | -20.6864 | 38.9567 | 2.5491
42.0009 | -3.4953 | 79.2559 | -17.4301 | 30.6312 | 3.5405
43.0011 | -3.0332 | 77.0058 | -14.5056 | 28.1792 | 4.7519
44.0009 | -2.5367 | 75.2512 | -12.1768 | 28.1633 | 5.9478
45.001 | -2.0452 | 73.7589 | -10.4086 | 28.6724 | 6.9863
46.0011 | -1.5355 | 72.3392 | -9.171 | 29.2467 | 7.6756
47.0009 | -1.0329 | 71.7606 | -8.4052 | 30.458 | 7.9455
48.0011 | -0.52278 | 71.0486 | -8.0293 | 31.4946 | 7.8063
49.0015 | -0.040324 | 70.4149 | -7.9985 | 32.5288 | 7.3601
50.0003 | 0.40336 | 69.4455 | -8.279 | 33.8327 | 6.7079
51.0013 | 0.76912 | 67.9865 | -8.8003 | 34.8084 | 6.0004
52.0009 | 1.0351 | 65.8489 | -9.5968 | 35.2093 | 5.2634
53.0011 | 1.1747 | 63.1474 | -10.6534 | 34.4261 | 4.5523
54.0008 | 1.1655 | 60.009 | -12.0759 | 31.8303 | 3.844
55.0011 | 1.0417 | 56.6172 | -13.8532 | 26.8742 | 3.1612
56.0011 | 0.81816 | 53.0324 | -16.018 | 18.5934 | 2.518
57.0008 | 0.53648 | 49.2464 | -18.2885 | 6.4642 | 1.9976
58.0011 | 0.23285 | 45.21 | -20.2393 | -8.5613 | 1.6502
59.0007 | -0.052889 | 40.8756 | -21.4233 | -21.6721 | 1.4872
60.0009 | -0.31637 | 36.0494 | -21.8352 | -27.9461 | 1.4619
61.0011 | -0.57516 | 30.5453 | -21.6857 | -27.0062 | 1.5327
62.001 | -0.85885 | 24.478 | -20.947 | -19.5914 | 1.7253
63.0011 | -1.1965 | 18.0245 | -20.0355 | -11.5217 | 1.9943
64.0014 | -1.616 | 11.3448 | -19.1377 | -3.328 | 2.3246
65.0007 | -2.1337 | 4.3678 | -18.5286 | 5.6188 | 2.6513
66.0007 | -2.7608 | -2.893 | -17.9083 | 15.2555 | 3.0687
67.0011 | -3.4851 | -10.5888 | -17.0284 | 25.7038 | 3.7086
68.0009 | -4.2742 | -19.0144 | -15.9593 | 33.558 | 4.6314
69.001 | -5.1002 | -28.3457 | -14.8664 | 38.2123 | 5.8554
70.0003 | -5.8888 | -38.9124 | -13.9515 | 39.3078 | 7.2614
71.0009 | -6.626 | -50.6197 | -13.2934 | 37.745 | 8.7301
72.0009 | -7.2138 | -63.2341 | -12.875 | 34.0995 | 10.0388
73.0011 | -7.6827 | -75.706 | -12.6999 | 28.7814 | 11.0246
74.0012 | -8.0709 | -87.6244 | -12.6719 | 22.4363 | 11.7396
75.0009 | -8.436 | -98.6055 | -12.7154 | 15.4655 | 12.3424
76.0012 | -8.8557 | -108.863 | -12.8984 | 7.9286 | 12.8182
77.0006 | -9.3392 | -118.537 | -13.1702 | -0.116 | 13.27
78.0005 | -9.9155 | -127.604 | -13.5759 | -8.6153 | 13.6536
79.0014 | -10.5523 | -136.397 | -14.1124 | -17.9276 | 13.888
80.0009 | -11.2444 | -144.742 | -14.6433 | -28.2285 | 14.2801
81.0011 | -12.0107 | -152.719 | -15.1319 | -39.6015 | 15.0032
82.001 | -12.7749 | -160.226 | -15.3939 | -51.7532 | 16.4994
83.0006 | -13.5393 | -167.552 | -15.3596 | -63.8625 | 19.6257
84.0009 | -14.3068 | -175.375 | -15.0994 | -75.7157 | 26.822
85.001 | -15.0956 | 175.925 | -14.7237 | -86.8903 | 33.3902
86.0012 | -16.0025 | 165.328 | -14.4122 | -97.7676 | 20.7916
87.0009 | -17.0539 | 152.146 | -14.252 | -108.478 | 15.9229
88.0011 | -18.3315 | 135.706 | -14.297 | -118.992 | 12.8354
89.0013 | -19.7426 | 114.861 | -14.5804 | -129.36 | 10.7908
90.001 | -20.8765 | 91.0469 | -15.0043 | -138.411 | 9.7431
FREQ | 1.5601
GREAT | CIRCLE | CUTPHI= | 135
ANGLE | RHC | RPHD | LHC | LPHD | AXIAL
-89.9984 | -21.6276 | -18.0331 | -20.726 | 99.9985 | 25.7044
-88.9987 | -21.3843 | -10.4706 | -20.6115 | 104.856 | 27.0405
-87.9991 | -21.331 | 2.0637 | -20.613 | 112.237 | 27.6792
-86.9988 | -21.6817 | 16.2134 | -20.8922 | 116.811 | 26.8563
-85.9997 | -22.7277 | 32.8267 | -21.6872 | 118.136 | 24.4627
-84.9984 | -24.3385 | 51.2576 | -22.7189 | 114.602 | 20.6339
-83.9991 | -26.6555 | 74.0539 | -23.5625 | 105.805 | 15.0803
-82.9991 | -28.8009 | 102.065 | -23.8506 | 94.9717 | 11.135
-81.999 | -29.2199 | 128.456 | -23.496 | 85.0308 | 9.9497
-80.9985 | -28.1798 | 146.661 | -22.9352 | 78.589 | 10.6611
-79.9982 | -26.2991 | 157.811 | -22.33 | 74.7463 | 12.9724
-78.9988 | -23.9428 | 170.324 | -21.4927 | 69.8531 | 17.0707
-77.9993 | -21.7384 | -171.583 | -20.2921 | 67.8238 | 21.612
-76.9989 | -19.8728 | -152.747 | -18.8267 | 66.6258 | 24.416
-75.9992 | -18.27 | -133.01 | -17.0857 | 68.5855 | 23.3411
-74.9993 | -17.073 | -114.743 | -15.6367 | 73.2248 | 21.6713
-73.9993 | -16.3242 | -97.6763 | -14.536 | 79.5964 | 19.7791
-72.999 | -15.9901 | -82.0753 | -13.8538 | 87.6998 | 18.2471
-71.999 | -15.8864 | -68.1046 | -13.5943 | 96.8231 | 17.6425
-70.9995 | -15.7528 | -54.6745 | -13.7807 | 106.41 | 18.9356
-69.999 | -15.2775 | -42.3265 | -14.1297 | 116.039 | 23.6118
-68.999 | -14.3924 | -29.747 | -14.522 | 125.89 | 42.5403
-67.999 | -13.2066 | -16.8569 | -14.797 | 135.981 | 20.7912
-66.9993 | -12.0265 | -4.0575 | -14.7879 | 146.287 | 16.0471
-65.9985 | -11.0233 | 9.3019 | -14.6217 | 157.713 | 13.7978
-64.9988 | -10.2932 | 22.5793 | -14.5235 | 170.485 | 12.4387
-63.9991 | -9.8132 | 36.1994 | -14.5384 | -174.656 | 11.5191
-62.999 | -9.5569 | 49.9299 | -14.7995 | -158.598 | 10.6642
-61.9988 | -9.4344 | 63.8312 | -15.3841 | -141.28 | 9.6376
-60.9987 | -9.3465 | 78.0349 | -16.2747 | -122.513 | 8.4286
-59.9988 | -9.2264 | 92.2727 | -17.3182 | -102.463 | 7.2342
-58.999 | -9.0078 | 107.275 | -18.2469 | -81.7175 | 6.2531
-57.9987 | -8.6803 | 123.218 | -18.851 | -60.5925 | 5.5698
-56.9994 | -8.2257 | 139.617 | -18.8104 | -42.4409 | 5.2938
-55.9992 | -7.6749 | 156.61 | -18.3448 | -28.8912 | 5.2389
-54.9988 | -7.0966 | 172.937 | -17.919 | -21.0434 | 5.1423
-53.9991 | -6.5236 | -171.281 | -17.6588 | -16.5885 | 4.9502
-52.9994 | -5.9894 | -156.253 | -17.8224 | -15.2866 | 4.5495
-51.9989 | -5.5374 | -142.357 | -18.4134 | -17.8525 | 4.015
-50.9984 | -5.2115 | -129.714 | -19.1458 | -25.2227 | 3.5407
-49.9987 | -5.0163 | -118.099 | -19.7019 | -37.4601 | 3.2401
-48.9982 | -4.955 | -106.958 | -19.3527 | -51.2708 | 3.352
-47.9991 | -5.0713 | -96.3498 | -18.3922 | -60.9805 | 3.8078
-46.9997 | -5.3821 | -85.9714 | -17.391 | -66.172 | 4.4542
-45.9989 | -5.9655 | -75.5484 | -16.6283 | -67.6677 | 5.2435
-44.9985 | -6.9064 | -64.1928 | -16.1579 | -67.5185 | 6.2434
-43.9992 | -8.3252 | -50.8323 | -15.8709 | -66.5365 | 7.7664
-42.9992 | -10.2794 | -33.1267 | -15.6577 | -64.9782 | 10.4555
-41.999 | -12.4952 | -5.9079 | -15.4044 | -62.8927 | 15.6021
-40.9985 | -13.2744 | 33.5142 | -15.1703 | -60.0184 | 19.2749
-39.9987 | -11.4353 | 69.6569 | -14.9422 | -56.2796 | 14.0153
-38.9992 | -8.8567 | 93.8069 | -14.7693 | -53.0504 | 9.6879
-37.9988 | -6.7298 | 110.643 | -14.7875 | -51.1739 | 7.266
-36.9987 | -5.1557 | 124.627 | -15.0988 | -51.5253 | 5.7285
-35.9992 | -4.057 | 137.487 | -15.4962 | -55.1696 | 4.7711
-34.9987 | -3.2885 | 150.23 | -15.8016 | -61.9941 | 4.1929
-33.9987 | -2.7321 | 163.347 | -15.7691 | -69.1912 | 3.9386
-32.9986 | -2.3788 | 176.412 | -15.4396 | -74.1967 | 3.9275
-31.9987 | -2.192 | -170.387 | -15.2069 | -75.1483 | 3.949
-30.9984 | -2.2521 | -157.366 | -15.2314 | -72.5554 | 3.9658
-29.999 | -2.6352 | -144.102 | -15.5752 | -67.1218 | 3.9844
-28.9981 | -3.5575 | -128.479 | -16.3863 | -60.1597 | 4.0377
-27.999 | -4.9262 | -111.116 | -17.3524 | -54.314 | 4.2367
-26.9994 | -6.7877 | -83.88 | -18.7269 | -49.4843 | 4.4917
-25.9987 | -7.3979 | -42.5312 | -20.5337 | -47.5509 | 3.8926
-24.999 | -4.8755 | -2.9474 | -22.7715 | -48.6849 | 2.2254
-23.9987 | -1.3436 | 21.8229 | -25.8475 | -53.7823 | 1.0355
-22.9992 | 1.7653 | 37.4806 | -30.7075 | -66.6262 | 0.41332
-21.9989 | 4.2941 | 48.561 | -35.146 | -128.075 | 0.18529
-20.9988 | 6.3789 | 57.266 | -29.2361 | -170.989 | 0.28783
-19.9995 | 8.1261 | 64.3838 | -24.2202 | -178.19 | 0.41938
-18.9992 | 9.6342 | 70.536 | -21.3238 | -177.059 | 0.49211
-17.999 | 10.9324 | 75.8813 | -19.2382 | -174.453 | 0.53883
-16.9987 | 12.0362 | 80.4954 | -17.945 | -174.155 | 0.55072
-15.9987 | 12.9612 | 84.5019 | -16.9893 | -176.947 | 0.55267
-14.9987 | 13.7123 | 87.9062 | -16.0822 | 177.548 | 0.56269
-13.9996 | 14.3156 | 90.7956 | -14.9476 | 170.744 | 0.59822
-12.9988 | 14.7644 | 93.1 | -13.8817 | 165.134 | 0.6423
-11.9989 | 15.0817 | 94.8394 | -12.8094 | 160.898 | 0.70069
-10.999 | 15.2852 | 95.955 | -12.0612 | 157.158 | 0.74609
-9.9985 | 15.3943 | 96.5573 | -11.7263 | 153.587 | 0.76576
-8.999 | 15.4251 | 96.6341 | -11.3814 | 151.181 | 0.794
-7.9989 | 15.3923 | 96.2593 | -11.3602 | 150.235 | 0.79897
-6.9987 | 15.3168 | 95.4611 | -11.6993 | 150.366 | 0.77505
-5.999 | 15.2121 | 94.3299 | -12.4061 | 153.58 | 0.72307
-4.9984 | 15.1031 | 93.013 | -13.8751 | 158.517 | 0.61818
-3.9996 | 15.0067 | 91.5914 | -15.7465 | 166.488 | 0.50385
-2.9989 | 14.9383 | 90.286 | -18.066 | 176.093 | 0.38878
-1.9989 | 14.9009 | 89.3771 | -20.5708 | -172.808 | 0.29262
-0.99829 | 14.8845 | 88.9953 | -21.4248 | -162.371 | 0.26571
0.0013 | 14.8892 | 89.1158 | -20.811 | -158.021 | 0.28502
1.0008 | 14.9056 | 89.8872 | -18.9412 | -156.222 | 0.35283
2.0008 | 14.9484 | 91.1473 | -17.0466 | -156.971 | 0.4367
3.0013 | 15.0084 | 92.8698 | -15.5902 | -158.454 | 0.51291
4.0007 | 15.0937 | 94.9217 | -14.7672 | -162.425 | 0.55841
5.0008 | 15.1841 | 97.0642 | -14.0618 | -168.812 | 0.59941
6.001 | 15.2779 | 99.1798 | -13.4583 | -176.09 | 0.63567
7.001 | 15.3515 | 101.105 | -12.8309 | 177.096 | 0.67755
8.0011 | 15.3856 | 102.657 | -12.223 | 173.524 | 0.72388
9.0004 | 15.3687 | 103.715 | -11.9398 | 171.63 | 0.74935
10.0012 | 15.2874 | 104.242 | -12.0322 | 171.757 | 0.7484
11.0007 | 15.122 | 104.184 | -12.355 | 173.875 | 0.73495
12.0009 | 14.8564 | 103.633 | -12.8221 | 177.307 | 0.71808
13.0013 | 14.4702 | 102.552 | -13.2834 | -176.973 | 0.71188
14.0013 | 13.9593 | 100.868 | -13.4654 | -169.277 | 0.73939
15.0008 | 13.3101 | 98.6857 | -13.6847 | -159.723 | 0.77695
16.0011 | 12.5012 | 95.9465 | -13.851 | -148.964 | 0.83669
17.0011 | 11.5159 | 92.6434 | -14.3853 | -138.35 | 0.88136
18.0011 | 10.3351 | 88.7131 | -15.5848 | -127.9 | 0.87947
19.0016 | 8.9261 | 84.2011 | -17.5362 | -115.816 | 0.82615
20.001 | 7.2385 | 78.9077 | -20.6124 | -99.6226 | 0.70395
21.0008 | 5.1674 | 72.4323 | -24.8493 | -71.3692 | 0.54847
22.0011 | 2.6014 | 64.1509 | -26.5744 | -17.7365 | 0.60427
23.0013 | -0.58951 | 52.6853 | -23.8115 | 17.1757 | 1.2007
24.0012 | -4.567 | 34.718 | -21.6909 | 29.3908 | 2.4349
25.001 | -8.9597 | 0.87203 | -21.0159 | 29.5623 | 4.429
26.0007 | -10.1207 | -52.4012 | -21.1963 | 21.4222 | 4.9862
27.0008 | -7.65 | -89.6205 | -21.1849 | 4.059 | 3.7123
28.0014 | -5.3844 | -110.489 | -19.8939 | -15.9407 | 3.3081
29.0008 | -3.8996 | -125.166 | -17.9244 | -29.6316 | 3.503
30.0011 | -3.0145 | -137.269 | -16.1409 | -36.6831 | 3.897
31.0016 | -2.5499 | -148.524 | -14.7962 | -39.7497 | 4.329
32.0008 | -2.4813 | -159.228 | -13.9588 | -40.1719 | 4.749
33.0005 | -2.7789 | -170.043 | -13.6066 | -39.2126 | 5.139
34.0014 | -3.3998 | 178.39 | -13.4791 | -36.6111 | 5.633
35.0014 | -4.2905 | 165.538 | -13.6102 | -32.8047 | 6.1903
36.001 | -5.3437 | 150.751 | -13.8423 | -28.0738 | 6.8666
37.0013 | -6.4517 | 133.64 | -14.2068 | -23.3248 | 7.5567
38.001 | -7.4721 | 114.296 | -14.6565 | -19.4827 | 8.1454
39.0008 | -8.3191 | 93.0483 | -15.2345 | -17.6249 | 8.4431
40.0007 | -8.7747 | 69.6741 | -15.7849 | -18.802 | 8.3367
41.0015 | -8.6043 | 45.0602 | -16.2079 | -23.2725 | 7.7076
42.0009 | -7.7973 | 22.7241 | -16.2208 | -29.9659 | 6.9327
43.0011 | -6.7061 | 4.2996 | -15.6985 | -37.593 | 6.4501
44.0009 | -5.6535 | -11.255 | -14.8233 | -44.1666 | 6.3077
45.001 | -4.8047 | -24.6109 | -13.9555 | -48.3028 | 6.3228
46.0011 | -4.1672 | -36.429 | -13.2201 | -50.5921 | 6.4011
47.0009 | -3.7343 | -48.2979 | -12.7382 | -51.5484 | 6.4407
48.0011 | -3.4456 | -59.5264 | -12.5978 | -51.0804 | 6.3218
49.0015 | -3.2879 | -70.612 | -12.8013 | -49.0029 | 6.0424
50.0003 | -3.2573 | -81.6175 | -13.3589 | -46.2012 | 5.6175
51.0013 | -3.3479 | -92.5364 | -14.3157 | -42.2579 | 5.052
52.0009 | -3.6044 | -103.756 | -15.7316 | -37.9214 | 4.3914
53.0011 | -4.0493 | -115.162 | -17.6898 | -32.0602 | 3.6661
54.0008 | -4.6646 | -127.41 | -20.2442 | -25.5534 | 2.9169
55.0011 | -5.4071 | -140.919 | -23.4317 | -15.069 | 2.1923
56.0011 | -6.1647 | -155.724 | -26.7171 | 0.57192 | 1.6349
57.0008 | -6.7928 | -171.728 | -29.8467 | 15.3389 | 1.2242
58.0011 | -7.1755 | 172.353 | -33.4071 | 21.2858 | 0.84841
59.0007 | -7.3694 | 157.338 | -39.5856 | -18.1433 | 0.42572
60.0009 | -7.4618 | 143.872 | -35.0091 | -93.6727 | 0.72901
61.0011 | -7.5746 | 131.89 | -28.5776 | -114.599 | 1.5518
62.001 | -7.8457 | 121.088 | -24.6259 | -126.956 | 2.5345
63.0011 | -8.3147 | 111.408 | -22.1313 | -135.926 | 3.5903
64.0014 | -9.0733 | 102.239 | -20.3202 | -144.368 | 4.8835
65.0007 | -10.146 | 92.8301 | -19.0808 | -152.125 | 6.4971
66.0007 | -11.6094 | 82.7698 | -18.314 | -159.316 | 8.6863
67.0011 | -13.4711 | 71.3539 | -17.9441 | -165.569 | 11.974
68.0009 | -15.8161 | 57.0864 | -17.8997 | -171.166 | 18.4624
69.001 | -18.5884 | 38.2583 | -18.0759 | -176.222 | 30.6061
70.0003 | -21.6114 | 11.8613 | -18.2786 | 179.069 | 14.4462
71.0009 | -23.5271 | -24.6466 | -18.2361 | 175.344 | 10.5892
72.0009 | -23.2557 | -58.123 | -17.9109 | 171.474 | 10.5064
73.0011 | -22.0362 | -80.1431 | -17.2575 | 167.958 | 11.4259
74.0012 | -21.0954 | -91.7987 | -16.5194 | 163.603 | 11.785
75.0009 | -20.5966 | -97.695 | -15.8883 | 158.279 | 11.5488
76.0012 | -20.4243 | -101.273 | -15.4881 | 152.972 | 11.1585
77.0006 | -20.6039 | -105.663 | -15.4295 | 147.724 | 10.7714
78.0005 | -20.9341 | -112.293 | -15.6473 | 142.349 | 10.5954
79.0014 | -21.8288 | -122.836 | -16.1159 | 137.217 | 9.9652
80.0009 | -22.8964 | -139.833 | -16.8505 | 131.97 | 9.5088
81.0011 | -23.8969 | -163.758 | -17.7318 | 127.291 | 9.3524
82.001 | -24.6212 | 167.918 | -18.6043 | 122.587 | 9.5474
83.0006 | -24.851 | 138.957 | -19.4278 | 117.972 | 10.3877
84.0009 | -24.9943 | 111.113 | -20.121 | 112.896 | 11.264
85.001 | -25.0802 | 85.0574 | -20.972 | 109.117 | 12.6838
86.0012 | -25.3556 | 62.4253 | -21.8036 | 107.196 | 13.9074
87.0009 | -25.7245 | 44.961 | -22.9379 | 107.624 | 15.9693
88.0011 | -26.0759 | 34.5714 | -24.1535 | 113.296 | 19.1552
89.0013 | -25.5947 | 32.8435 | -25.1972 | 122.925 | 32.8127
90.001 | -24.6453 | 33.12 | -25.5779 | 131.772 | 25.4113
FREQ | 1.5754
GREAT | CIRCLE | CUTPHI= | 135
ANGLE | RHC | RPHD | LHC | LPHD | AXIAL
-89.9984 | -22.1086 | -76.1005 | -22.828 | 54.6906 | 27.6628
-88.9987 | -21.8874 | -71.1864 | -22.2475 | 58.7739 | 33.67
-87.9991 | -22.1901 | -60.5474 | -21.923 | 64.3833 | 36.2645
-86.9988 | -23.0235 | -45.5216 | -22.2188 | 66.9787 | 26.6898
-85.9997 | -24.6992 | -25.0073 | -23.1263 | 67.3148 | 20.8867
-84.9984 | -26.3624 | 3.7245 | -24.7006 | 63.1275 | 20.4113
-83.9991 | -27.4387 | 37.401 | -25.9154 | 52.095 | 21.1631
-82.9991 | -27.6026 | 67.2515 | -26.0418 | 40.3289 | 20.9528
-81.999 | -27.3437 | 89.0138 | -25.2441 | 32.9662 | 18.3962
-80.9985 | -27.3474 | 105.065 | -24.1859 | 31.4479 | 14.8942
-79.9982 | -26.7212 | 116.415 | -23.343 | 31.5587 | 14.3317
-78.9988 | -24.6509 | 129.932 | -22.3993 | 30.085 | 17.7955
-77.9993 | -21.8081 | 144.954 | -21.351 | 26.6924 | 31.6002
-76.9989 | -19.0702 | 159.844 | -19.9255 | 23.2992 | 26.1619
-75.9992 | -16.8167 | 174.844 | -18.1734 | 23.0217 | 22.1643
-74.9993 | -15.4597 | -170.199 | -16.6848 | 26.942 | 23.0482
-73.9993 | -14.832 | -154.983 | -15.541 | 33.639 | 27.7887
-72.999 | -14.8592 | -139.258 | -14.8147 | 42.8255 | 51.8273
-71.999 | -15.1758 | -123.138 | -14.5218 | 53.5715 | 28.4888
-70.9995 | -15.5385 | -107.606 | -14.5654 | 65.0473 | 25.0426
-69.999 | -15.5426 | -93.9312 | -14.7851 | 76.2078 | 27.2155
-68.999 | -15.0413 | -81.287 | -15.0153 | 86.9149 | 56.4805
-67.999 | -14.1951 | -68.7749 | -15.2241 | 96.6036 | 24.5594
-66.9993 | -13.1683 | -55.1753 | -15.2389 | 105.254 | 18.516
-65.9985 | -12.1781 | -40.0713 | -15.1426 | 114.699 | 15.4416
-64.9988 | -11.3729 | -23.6337 | -15.0306 | 125.501 | 13.6598
-63.9991 | -10.7531 | -6.2161 | -15.2118 | 139.039 | 12.0006
-62.999 | -10.3182 | 11.0408 | -15.5979 | 155.407 | 10.6065
-61.9988 | -10.0382 | 27.9659 | -16.3294 | 174.076 | 9.1907
-60.9987 | -9.8438 | 44.0228 | -17.2441 | -164.218 | 7.9162
-59.9988 | -9.666 | 59.6527 | -18.1423 | -139.626 | 6.8861
-58.999 | -9.3911 | 75.0551 | -18.6124 | -113.538 | 6.2672
-57.9987 | -8.8679 | 90.5062 | -18.4823 | -89.7472 | 5.9669
-56.9994 | -8.158 | 105.797 | -17.8827 | -72.1607 | 5.8857
-55.9992 | -7.2859 | 121.292 | -17.2981 | -60.1665 | 5.6799
-54.9988 | -6.3979 | 136.155 | -16.8422 | -52.9255 | 5.3856
-53.9991 | -5.5896 | 150.678 | -16.7636 | -48.6847 | 4.9269
-52.9994 | -4.9408 | 164.758 | -17.1662 | -45.4638 | 4.3399
-51.9989 | -4.4918 | 178.112 | -18.2723 | -45.3864 | 3.6058
-50.9984 | -4.2543 | -169.388 | -20.1926 | -49.9406 | 2.7968
-49.9987 | -4.2186 | -157.57 | -22.4067 | -64.1953 | 2.1511
-48.9982 | -4.377 | -146.101 | -23.0744 | -91.19 | 2.0274
-47.9991 | -4.7135 | -135.141 | -21.195 | -110.606 | 2.6246
-46.9997 | -5.199 | -124.385 | -19.008 | -116.425 | 3.5936
-45.9989 | -5.8763 | -113.367 | -17.5047 | -115.819 | 4.6632
-44.9985 | -6.7676 | -101.569 | -16.658 | -112.792 | 5.766
-43.9992 | -7.9558 | -87.1904 | -16.2059 | -109.462 | 7.0884
-42.9992 | -9.4228 | -68.7763 | -15.954 | -106.795 | 8.8932
-41.999 | -10.8963 | -43.9797 | -15.6973 | -105.604 | 11.3875
-40.9985 | -11.4821 | -11.8662 | -15.3498 | -104.988 | 13.1897
-39.9987 | -10.5166 | 20.4637 | -14.8541 | -104.414 | 12.23
-38.9992 | -8.6848 | 46.5792 | -14.3352 | -103.891 | 10.0542
-37.9988 | -6.8554 | 66.7764 | -13.9912 | -103.116 | 8.1982
-36.9987 | -5.3221 | 83.688 | -13.9575 | -103.04 | 6.7481
-35.9992 | -4.1227 | 98.7126 | -14.2424 | -104.117 | 5.6049
-34.9987 | -3.1837 | 112.684 | -14.7688 | -107.311 | 4.6877
-33.9987 | -2.4565 | 126.359 | -15.2815 | -111.976 | 4.0394
-32.9986 | -1.9359 | 139.416 | -15.5688 | -115.999 | 3.6694
-31.9987 | -1.6612 | 152.124 | -15.5862 | -118.648 | 3.5446
-30.9984 | -1.6687 | 164.489 | -15.52 | -117.847 | 3.5756
-29.999 | -2.0203 | 177.105 | -15.5796 | -114.233 | 3.7016
-28.9981 | -2.8846 | -168.188 | -15.9505 | -109.215 | 3.9251
-27.999 | -4.2161 | -152.311 | -16.559 | -104.323 | 4.2792
-26.9994 | -6.1421 | -128.159 | -17.8294 | -100.661 | 4.6302
-25.9987 | -7.4735 | -89.9914 | -19.6095 | -98.8387 | 4.3867
-24.999 | -5.737 | -46.7867 | -22.185 | -99.1794 | 2.6349
-23.9987 | -2.1847 | -17.773 | -25.5363 | -100.245 | 1.1829
-22.9992 | 1.1117 | 0.091387 | -31.032 | -103.484 | 0.42929
-21.9989 | 3.8043 | 12.4216 | -47.4462 | -141.503 | 0.047569
-20.9988 | 6.0161 | 21.9295 | -32.5551 | 105.515 | 0.20479
-19.9995 | 7.857 | 29.7684 | -26.1757 | 110.021 | 0.34536
-18.9992 | 9.4388 | 36.3657 | -22.5375 | 121.146 | 0.43765
-17.999 | 10.7945 | 42.0132 | -20.1103 | 131.474 | 0.49513
-16.9987 | 11.937 | 46.7789 | -18.3155 | 139.874 | 0.53378
-15.9987 | 12.9041 | 50.8007 | -17.0465 | 144.79 | 0.55267
-14.9987 | 13.6871 | 54.1654 | -16.2491 | 144.405 | 0.55358
-13.9996 | 14.3126 | 57.0838 | -15.7415 | 140.835 | 0.54612
-12.9988 | 14.7859 | 59.4602 | -15.0582 | 135.34 | 0.55949
-11.9989 | 15.1131 | 61.2594 | -14.4061 | 129.295 | 0.58083
-10.999 | 15.3184 | 62.5202 | -13.8009 | 124.583 | 0.60821
-9.9985 | 15.425 | 63.1608 | -13.5224 | 120.278 | 0.62038
-8.999 | 15.4509 | 63.2953 | -13.3571 | 116.873 | 0.63043
-7.9989 | 15.4179 | 62.8977 | -13.5794 | 113.433 | 0.61682
-6.9987 | 15.346 | 62.1242 | -13.8376 | 113.066 | 0.60373
-5.999 | 15.2452 | 61.0177 | -14.5574 | 116.095 | 0.56217
-4.9984 | 15.1332 | 59.6897 | -15.5971 | 123.679 | 0.50519
-3.9996 | 15.0312 | 58.3037 | -17.2439 | 137.472 | 0.42284
-2.9989 | 14.9489 | 57.0423 | -18.6623 | 156.071 | 0.36253
-1.9989 | 14.8955 | 56.0844 | -19.5337 | 175.588 | 0.32994
-0.99829 | 14.8738 | 55.6107 | -19.3572 | -174.38 | 0.33756
0.0013 | 14.8736 | 55.7501 | -18.6728 | -173.441 | 0.36525
1.0008 | 14.8964 | 56.4961 | -17.482 | 179.878 | 0.41784
2.0008 | 14.9422 | 57.7607 | -15.7362 | 173.286 | 0.50822
3.0013 | 15.0096 | 59.4779 | -14.3006 | 168.312 | 0.59498
4.0007 | 15.0958 | 61.5223 | -13.3152 | 163.802 | 0.65993
5.0008 | 15.1959 | 63.6625 | -12.8892 | 159.359 | 0.68519
6.001 | 15.2942 | 65.7733 | -12.8876 | 153.674 | 0.6776
7.001 | 15.3697 | 67.6837 | -12.7635 | 147.625 | 0.6814
8.0011 | 15.4118 | 69.1942 | -12.6146 | 142.423 | 0.68984
9.0004 | 15.388 | 70.2085 | -12.637 | 139.071 | 0.68996
10.0012 | 15.2966 | 70.6877 | -12.8717 | 138.252 | 0.67866
11.0007 | 15.1248 | 70.5513 | -13.2008 | 139.586 | 0.66646
12.0009 | 14.8428 | 69.9182 | -13.6359 | 142.499 | 0.65481
13.0013 | 14.4357 | 68.6652 | -13.9507 | 147.515 | 0.66181
14.0013 | 13.8961 | 66.8794 | -14.2717 | 153.276 | 0.6787
15.0008 | 13.2062 | 64.435 | -14.3474 | 159.648 | 0.72849
16.0011 | 12.3539 | 61.3949 | -14.5576 | 167.082 | 0.78445
17.0011 | 11.3219 | 57.73 | -15.0757 | 174.43 | 0.83233
18.0011 | 10.0875 | 53.4175 | -16.0995 | -177.644 | 0.85279
19.0016 | 8.6217 | 48.5255 | -18.0716 | -168.142 | 0.80443
20.001 | 6.854 | 42.8244 | -21.3912 | -154.982 | 0.67267
21.0008 | 4.6693 | 35.8598 | -26.2473 | -124.888 | 0.49446
22.0011 | 1.9361 | 26.709 | -27.3993 | -62.829 | 0.59326
23.0013 | -1.4967 | 13.3907 | -23.5709 | -29.5389 | 1.371
24.0012 | -5.71 | -8.8059 | -21.0202 | -19.1458 | 3.0106
25.001 | -9.4755 | -50.8298 | -20.1142 | -17.5488 | 5.259
26.0007 | -8.9053 | -101.247 | -20.2254 | -22.7819 | 4.8404
27.0008 | -6.3501 | -131.282 | -20.6504 | -37.7596 | 3.3908
28.0014 | -4.362 | -149.409 | -20.1355 | -58.8185 | 2.8513
29.0008 | -3.1137 | -163.046 | -18.2099 | -75.8663 | 3.0873
30.0011 | -2.4023 | -174.718 | -16.1574 | -83.9711 | 3.6166
31.0016 | -2.1061 | 174.189 | -14.6545 | -86.1299 | 4.1752
32.0008 | -2.1808 | 163.212 | -13.7124 | -85.0794 | 4.718
33.0005 | -2.5824 | 151.931 | -13.364 | -82.0044 | 5.168
34.0014 | -3.2915 | 139.761 | -13.4654 | -77.9215 | 5.5677
35.0014 | -4.2378 | 126.256 | -13.7177 | -73.1608 | 6.0677
36.001 | -5.3389 | 110.851 | -14.2183 | -68.157 | 6.5427
37.0013 | -6.4381 | 92.4853 | -14.8284 | -63.2632 | 6.9622
38.001 | -7.3422 | 71.7328 | -15.5695 | -59.8143 | 7.1091
39.0008 | -7.9123 | 49.2894 | -16.4249 | -58.0011 | 6.8543
40.0007 | -8.0049 | 25.8134 | -17.3373 | -59.351 | 6.1805
41.0015 | -7.5309 | 2.5345 | -18.0182 | -64.8174 | 5.3574
42.0009 | -6.5799 | -18.2615 | -18.127 | -73.3134 | 4.7092
43.0011 | -5.4907 | -35.3995 | -17.5343 | -81.4 | 4.4357
44.0009 | -4.4944 | -49.8237 | -16.4755 | -86.7213 | 4.4692
45.001 | -3.7056 | -62.5743 | -15.4347 | -88.7975 | 4.6069
46.0011 | -3.1782 | -73.745 | -14.63 | -88.0074 | 4.7638
47.0009 | -2.8752 | -84.8968 | -14.1497 | -85.5096 | 4.8672
48.0011 | -2.7548 | -96.0953 | -13.9361 | -81.933 | 4.9226
49.0015 | -2.7598 | -107.439 | -13.9774 | -77.4478 | 4.9009
50.0003 | -2.8536 | -118.923 | -14.2875 | -72.5195 | 4.7741
51.0013 | -3.0148 | -130.884 | -14.9337 | -67.3685 | 4.5027
52.0009 | -3.2772 | -143.008 | -15.9422 | -61.4761 | 4.1174
53.0011 | -3.6543 | -155.096 | -17.3536 | -55.0736 | 3.6406
54.0008 | -4.2088 | -167.468 | -19.1461 | -47.0097 | 3.1455
55.0011 | -4.8873 | 179.673 | -20.9938 | -37.7041 | 2.7422
56.0011 | -5.6428 | 165.567 | -23.0467 | -29.4163 | 2.3567
57.0008 | -6.3525 | 150.402 | -25.4996 | -25.8822 | 1.9243
58.0011 | -6.8564 | 134.756 | -29.0198 | -33.9308 | 1.3569
59.0007 | -7.1681 | 119.43 | -33.1981 | -72.0608 | 0.86837
60.0009 | -7.3369 | 105.413 | -30.5632 | -126.642 | 1.2001
61.0011 | -7.5276 | 92.6367 | -25.9964 | -151.314 | 2.082
62.001 | -7.8345 | 81.2815 | -23.0019 | -163.532 | 3.0615
63.0011 | -8.3643 | 71.0664 | -21.0006 | -173.67 | 4.1315
64.0014 | -9.1905 | 61.5599 | -19.7625 | 176.855 | 5.302
65.0007 | -10.406 | 52.0953 | -18.8686 | 167.437 | 6.8983
66.0007 | -12.1158 | 42.1439 | -18.3406 | 158.535 | 9.2754
67.0011 | -14.5151 | 30.2441 | -18.0766 | 150.167 | 13.8847
68.0009 | -17.4901 | 13.5863 | -18.0669 | 143.492 | 29.5786
69.001 | -21.0629 | -11.4169 | -18.193 | 138.38 | 15.7181
70.0003 | -23.7152 | -48.9362 | -18.3069 | 135.039 | 10.4102
71.0009 | -23.7819 | -88.5253 | -18.1629 | 132.538 | 10.0994
72.0009 | -22.5967 | -114.651 | -17.7216 | 129.62 | 11.2611
73.0011 | -21.4661 | -130.969 | -17.0605 | 126.041 | 12.1003
74.0012 | -20.5894 | -141.027 | -16.3267 | 120.987 | 12.375
75.0009 | -19.7973 | -146.46 | -15.7492 | 115.401 | 12.8071
76.0012 | -19.1305 | -149.053 | -15.3767 | 109.24 | 13.4412
77.0006 | -18.7666 | -151.695 | -15.3866 | 102.943 | 14.3272
78.0005 | -18.8134 | -155.895 | -15.6264 | 97.0843 | 14.826
79.0014 | -19.5651 | -163.217 | -16.101 | 91.5385 | 14.1192
80.0009 | -21.1938 | -175.569 | -16.7314 | 86.1711 | 11.9938
81.0011 | -23.6061 | 162.412 | -17.5603 | 80.9876 | 9.5088
82.001 | -25.7919 | 127.382 | -18.332 | 75.3811 | 7.8542
83.0006 | -26.1923 | 87.7741 | -19.0999 | 69.8398 | 8.2456
84.0009 | -25.5781 | 58.4108 | -19.9276 | 63.4429 | 10.0541
85.001 | -25.699 | 37.3151 | -20.8224 | 58.0819 | 11.2586
86.0012 | -26.8586 | 23.1776 | -22.1001 | 54.4008 | 11.461
87.0009 | -28.7693 | 14.1034 | -23.7543 | 54.7843 | 11.0283
88.0011 | -30.1014 | 9.7627 | -25.5572 | 61.3883 | 11.8428
89.0013 | -29.7732 | 6.3559 | -26.8472 | 74.8327 | 15.5529
90.001 | -28.1692 | -2.2 | -26.8944 | 85.9208 | 22.7037
FREQ | 1.5908
GREAT | CIRCLE | CUTPHI= | 135
ANGLE | RHC | RPHD | LHC | LPHD | AXIAL
-89.9984 | -21.729 | -137.008 | -25.451 | 19.9933 | 13.5127
-88.9987 | -21.2771 | -133.915 | -24.6353 | 19.3652 | 14.382
-87.9991 | -21.6531 | -128.47 | -24.3924 | 23.2745 | 16.1157
-86.9988 | -23.0811 | -117.455 | -24.9978 | 25.7492 | 19.181
-85.9997 | -25.6386 | -98.9807 | -26.5395 | 28.1647 | 25.7118
-84.9984 | -28.933 | -68.0805 | -28.4931 | 22.8513 | 31.9306
-83.9991 | -29.9115 | -22.3773 | -29.9404 | 3.2022 | 55.568
-82.9991 | -29.1969 | 10.9638 | -28.4884 | -17.4992 | 27.7944
-81.999 | -29.408 | 34.0447 | -26.0779 | -22.2973 | 14.4531
-80.9985 | -30.1775 | 52.0825 | -24.066 | -18.6167 | 9.4222
-79.9982 | -30.2878 | 73.1472 | -22.6038 | -13.5922 | 7.6271
-78.9988 | -27.6471 | 88.16 | -21.9615 | -9.5534 | 10.004
-77.9993 | -23.5723 | 97.5968 | -21.492 | -11.0981 | 18.4759
-76.9989 | -20.0613 | 108.435 | -20.5048 | -14.3107 | 31.8607
-75.9992 | -17.2332 | 120.79 | -18.9709 | -18.1378 | 20.0264
-74.9993 | -15.4854 | 133.777 | -17.5033 | -16.9431 | 18.7381
-73.9993 | -14.571 | 148.552 | -16.2032 | -10.8005 | 20.5673
-72.999 | -14.3334 | 164.654 | -15.4948 | -1.502 | 23.5101
-71.999 | -14.5376 | -179.018 | -15.182 | 10.5854 | 28.6181
-70.9995 | -15.092 | -162.668 | -15.1184 | 23.1546 | 56.3769
-69.999 | -15.6055 | -148.369 | -15.2033 | 35.3485 | 32.709
-68.999 | -15.8315 | -135.254 | -15.4124 | 46.0112 | 32.3511
-67.999 | -15.5311 | -122.23 | -15.6584 | 54.3288 | 42.704
-66.9993 | -14.8222 | -107.091 | -15.9336 | 61.0512 | 23.8914
-65.9985 | -13.7424 | -89.8758 | -16.1993 | 67.813 | 17.0471
-64.9988 | -12.6135 | -70.8555 | -16.4662 | 77.571 | 13.2222
-63.9991 | -11.626 | -51.2632 | -16.9006 | 91.6678 | 10.6145
-62.999 | -10.7846 | -31.401 | -17.6308 | 110.96 | 8.5219
-61.9988 | -10.217 | -12.1855 | -18.2412 | 134.291 | 7.2976
-60.9987 | -9.8682 | 6.53 | -18.7308 | 162.029 | 6.5567
-59.9988 | -9.6006 | 24.4901 | -18.9317 | -169.244 | 6.1816
-58.999 | -9.2502 | 41.3026 | -18.6553 | -141.513 | 6.1246
-57.9987 | -8.6941 | 56.9302 | -17.9237 | -117.801 | 6.2606
-56.9994 | -7.9348 | 70.8628 | -17.1846 | -100.151 | 6.2448
-55.9992 | -7.0011 | 84.2911 | -16.6307 | -88.4399 | 5.9556
-54.9988 | -6.0592 | 97.2131 | -16.2802 | -81.2689 | 5.5355
-53.9991 | -5.1898 | 110.119 | -16.4145 | -75.5798 | 4.8967
-52.9994 | -4.468 | 123.455 | -16.9516 | -70.566 | 4.2077
-51.9989 | -4.0218 | 136.989 | -18.1826 | -65.1584 | 3.4471
-50.9984 | -3.7881 | 150.307 | -20.6006 | -59.1846 | 2.525
-49.9987 | -3.7918 | 163.692 | -25.6926 | -55.97 | 1.3988
-48.9982 | -4.01 | 176.932 | -36.4907 | -99.0323 | 0.41294
-47.9991 | -4.386 | -170 | -27.0968 | -179.138 | 1.2737
-46.9997 | -4.8713 | -157.62 | -21.0935 | -177.889 | 2.7054
-45.9989 | -5.4685 | -145.659 | -18.0486 | -170.33 | 4.1594
-44.9985 | -6.1851 | -133.529 | -16.2738 | -162.289 | 5.6264
-43.9992 | -7.0769 | -120.079 | -15.2887 | -155.328 | 7.1234
-42.9992 | -8.1263 | -103.77 | -14.8929 | -150.766 | 8.6138
-41.999 | -9.2554 | -83.0594 | -14.8036 | -149.13 | 10.2024
-40.9985 | -10.01 | -56.5455 | -14.691 | -149.814 | 11.5969
-39.9987 | -9.6908 | -26.7637 | -14.5417 | -151.487 | 11.3022
-38.9992 | -8.3396 | 1.0608 | -14.209 | -153.525 | 9.747
-37.9988 | -6.6375 | 23.93 | -13.9039 | -154.257 | 8.0573
-36.9987 | -5.0505 | 42.0901 | -13.7982 | -154.577 | 6.6526
-35.9992 | -3.7512 | 57.886 | -14.0941 | -154.732 | 5.4531
-34.9987 | -2.7472 | 72.1286 | -14.6071 | -155.009 | 4.5348
-33.9987 | -2.0063 | 85.7108 | -15.3357 | -157.379 | 3.804
-32.9986 | -1.521 | 98.8105 | -15.9802 | -161.182 | 3.3277
-31.9987 | -1.2598 | 111.75 | -16.3094 | -165.087 | 3.1042
-30.9984 | -1.2751 | 124.358 | -16.2317 | -167.946 | 3.1384
-29.999 | -1.6024 | 137.212 | -15.9639 | -168.169 | 3.3663
-28.9981 | -2.3945 | 151.724 | -15.9954 | -166.474 | 3.6833
-27.999 | -3.6078 | 166.658 | -16.4875 | -164.357 | 4.0132
-26.9994 | -5.4856 | -171.69 | -17.6954 | -162.127 | 4.348
-25.9987 | -7.3302 | -137.05 | -19.6273 | -160.606 | 4.3027
-24.999 | -6.5135 | -91.7603 | -22.3045 | -159.401 | 2.8455
-23.9987 | -3.0358 | -58.2067 | -25.9026 | -155.777 | 1.251
-22.9992 | 0.51678 | -38.0702 | -30.5937 | -146.267 | 0.48354
-21.9989 | 3.4169 | -24.528 | -36.7232 | -101.118 | 0.17094
-20.9988 | 5.8015 | -14.2059 | -35.2967 | -29.4112 | 0.15309
-19.9995 | 7.7659 | -5.8722 | -31.0011 | 12.9897 | 0.20022
-18.9992 | 9.4434 | 1.1786 | -26.7795 | 47.5652 | 0.26837
-17.999 | 10.8472 | 7.1096 | -23.1835 | 71.7034 | 0.34543
-16.9987 | 12.0199 | 12.0662 | -19.8494 | 88.9695 | 0.44307
-15.9987 | 12.993 | 16.1913 | -17.5531 | 98.5856 | 0.51602
-14.9987 | 13.7846 | 19.6098 | -16.1777 | 103.414 | 0.55192
-13.9996 | 14.4231 | 22.5268 | -15.5515 | 104.242 | 0.55114
-12.9988 | 14.9094 | 24.9559 | -14.9307 | 101.237 | 0.55975
-11.9989 | 15.2557 | 26.8711 | -14.7492 | 95.8239 | 0.54922
-10.999 | 15.47 | 28.253 | -14.3625 | 90.7628 | 0.56023
-9.9985 | 15.5735 | 29.0764 | -14.1629 | 87.0429 | 0.56647
-8.999 | 15.5944 | 29.2575 | -14.5026 | 84.0696 | 0.54342
-7.9989 | 15.551 | 28.9058 | -15.1506 | 80.4491 | 0.50686
-6.9987 | 15.4664 | 28.0635 | -16.143 | 79.0802 | 0.45653
-5.999 | 15.363 | 26.9625 | -17.2857 | 81.1143 | 0.40503
-4.9984 | 15.2479 | 25.6537 | -18.5954 | 90.7875 | 0.35297
-3.9996 | 15.1388 | 24.3256 | -19.4595 | 109.707 | 0.32358
-2.9989 | 15.0443 | 23.1322 | -19.2345 | 133.311 | 0.33571
-1.9989 | 14.9789 | 22.2569 | -18.0277 | 151.487 | 0.38868
-0.99829 | 14.9433 | 21.8191 | -17.2131 | 160.857 | 0.42866
0.0013 | 14.9388 | 21.9252 | -16.5772 | 160.792 | 0.46148
1.0008 | 14.9594 | 22.6903 | -16.3704 | 152.224 | 0.47147
2.0008 | 15.0087 | 24.0148 | -15.4439 | 139.418 | 0.5216
3.0013 | 15.0779 | 25.7176 | -14.1527 | 128.437 | 0.60047
4.0007 | 15.1762 | 27.7498 | -13.067 | 121.499 | 0.67282
5.0008 | 15.2834 | 29.8713 | -12.4631 | 115.723 | 0.71246
6.001 | 15.3871 | 31.9593 | -12.336 | 110.807 | 0.71439
7.001 | 15.4742 | 33.8215 | -12.4094 | 105.852 | 0.70129
8.0011 | 15.5195 | 35.2595 | -12.5286 | 101.013 | 0.68812
9.0004 | 15.5009 | 36.2371 | -12.8798 | 97.8214 | 0.66224
10.0012 | 15.3998 | 36.6003 | -13.2531 | 96.8175 | 0.6418
11.0007 | 15.215 | 36.3718 | -13.764 | 98.1239 | 0.61812
12.0009 | 14.9105 | 35.5754 | -14.381 | 101.532 | 0.59626
13.0013 | 14.4737 | 34.1762 | -14.9899 | 105.243 | 0.58456
14.0013 | 13.8945 | 32.2012 | -15.4674 | 110.524 | 0.59145
15.0008 | 13.1505 | 29.5721 | -15.9457 | 115.654 | 0.60983
16.0011 | 12.2328 | 26.258 | -16.3562 | 120.7 | 0.64654
17.0011 | 11.1271 | 22.2451 | -17.0815 | 125.582 | 0.67551
18.0011 | 9.8151 | 17.5273 | -18.491 | 131.427 | 0.66796
19.0016 | 8.2621 | 12.1107 | -20.8451 | 137.715 | 0.60907
20.001 | 6.4123 | 5.8948 | -24.7156 | 149.123 | 0.48257
21.0008 | 4.0973 | -1.5772 | -30.8587 | -171.25 | 0.31052
22.0011 | 1.1354 | -11.4643 | -28.7964 | -98.0366 | 0.55386
23.0013 | -2.7073 | -26.768 | -23.6763 | -76.3712 | 1.5579
24.0012 | -7.3379 | -55.99 | -21.0622 | -70.2366 | 3.6298
25.001 | -9.6906 | -108.662 | -19.8091 | -69.8513 | 5.6058
26.0007 | -7.384 | -151.379 | -19.8096 | -73.3754 | 4.237
27.0008 | -4.9191 | -174.695 | -20.4563 | -84.4936 | 2.9314
28.0014 | -3.2451 | 169.378 | -20.795 | -103.73 | 2.3169
29.0008 | -2.206 | 156.527 | -19.5588 | -124.221 | 2.3708
30.0011 | -1.6064 | 145.095 | -17.557 | -135.654 | 2.7928
31.0016 | -1.4038 | 134.198 | -15.7768 | -138.489 | 3.3618
32.0008 | -1.5595 | 123.138 | -14.7706 | -136.293 | 3.8579
33.0005 | -2.0242 | 111.678 | -14.3683 | -131.126 | 4.2786
34.0014 | -2.7613 | 99.1312 | -14.4441 | -123.29 | 4.6327
35.0014 | -3.6777 | 84.8346 | -14.9283 | -114.912 | 4.8814
36.001 | -4.6901 | 68.6856 | -15.6124 | -107.085 | 5.08
37.0013 | -5.6257 | 49.9806 | -16.4364 | -99.8108 | 5.1496
38.001 | -6.3357 | 28.9789 | -17.3853 | -94.0874 | 5.0019
39.0008 | -6.6223 | 6.7403 | -18.4152 | -90.2726 | 4.5716
40.0007 | -6.4631 | -14.9722 | -19.4155 | -89.9551 | 3.9785
41.0015 | -5.9311 | -36.3203 | -20.2887 | -93.7877 | 3.3679
42.0009 | -5.1088 | -55.3914 | -20.5879 | -101.771 | 2.9515
43.0011 | -4.2302 | -71.8729 | -20.0419 | -112.16 | 2.8386
44.0009 | -3.4016 | -85.9906 | -18.9778 | -117.775 | 2.9181
45.001 | -2.731 | -98.7114 | -17.6262 | -120.796 | 3.1611
46.0011 | -2.2916 | -110.089 | -16.3386 | -119.594 | 3.4938
47.0009 | -2.0743 | -120.899 | -15.344 | -116.098 | 3.8311
48.0011 | -2.0339 | -132.202 | -14.5862 | -111.517 | 4.1732
49.0015 | -2.1411 | -143.71 | -14.1618 | -107.099 | 4.4479
50.0003 | -2.356 | -155.611 | -14.1608 | -102.43 | 4.565
51.0013 | -2.6303 | -168.088 | -14.4706 | -98.0179 | 4.5455
52.0009 | -2.977 | 179.241 | -15.2753 | -92.3481 | 4.3022
53.0011 | -3.4234 | 166.619 | -16.3506 | -85.9829 | 3.9905
54.0008 | -4.0206 | 154.04 | -17.6979 | -78.7952 | 3.6501
55.0011 | -4.7436 | 141.097 | -19.1591 | -71.8008 | 3.3449
56.0011 | -5.5692 | 127.199 | -20.8669 | -66.4788 | 3.015
57.0008 | -6.3681 | 111.9 | -23.0007 | -65.7311 | 2.5786
58.0011 | -7.0126 | 95.8145 | -26.3411 | -74.4364 | 1.8842
59.0007 | -7.4324 | 79.7817 | -30.5282 | -101.418 | 1.2183
60.0009 | -7.7081 | 64.8459 | -30.6714 | -157.777 | 1.2371
61.0011 | -7.99 | 50.9103 | -26.3901 | 168.045 | 2.0987
62.001 | -8.3141 | 38.4667 | -22.9902 | 153.148 | 3.2438
63.0011 | -8.8371 | 27.3514 | -20.8375 | 142.945 | 4.4588
64.0014 | -9.6764 | 17.1263 | -19.5036 | 133.524 | 5.8113
65.0007 | -10.8851 | 7.2942 | -18.8341 | 124.585 | 7.3688
66.0007 | -12.7194 | -2.563 | -18.6069 | 115.857 | 9.7222
67.0011 | -15.3991 | -14.1339 | -18.7762 | 107.631 | 14.3344
68.0009 | -19.2124 | -30.867 | -19.0724 | 101.764 | 41.8786
69.001 | -24.1032 | -64.036 | -19.2983 | 96.7178 | 11.3808
70.0003 | -25.4814 | -120.402 | -19.304 | 93.7582 | 9.3364
71.0009 | -23.2305 | -154.773 | -18.7262 | 91.9962 | 11.916
72.0009 | -21.4707 | -173.325 | -17.7698 | 89.2128 | 13.5606
73.0011 | -20.6192 | 176.658 | -16.8106 | 85.1926 | 13.3192
74.0012 | -20.0695 | 168.359 | -15.9631 | 79.3735 | 12.6873
75.0009 | -19.6397 | 163.528 | -15.3781 | 73.0006 | 12.3772
76.0012 | -18.9304 | 159.893 | -15.1054 | 66.5333 | 13.2831
77.0006 | -18.2353 | 155.82 | -15.1704 | 59.486 | 15.158
78.0005 | -18.0793 | 151.094 | -15.5836 | 53.2645 | 16.9125
79.0014 | -18.4496 | 143.779 | -16.1321 | 47.5146 | 17.5477
80.0009 | -19.8453 | 132.812 | -16.8778 | 41.5684 | 15.433
81.0011 | -22.3356 | 113.855 | -17.7347 | 35.3191 | 11.7399
82.001 | -25.5688 | 82.5625 | -18.5955 | 28.4887 | 8.3779
83.0006 | -26.952 | 35.8416 | -19.3877 | 20.5336 | 7.7474
84.0009 | -26.1964 | 2.2353 | -20.2239 | 11.5317 | 9.6069
85.001 | -26.0657 | -16.7746 | -21.4243 | 3.2107 | 11.6672
86.0012 | -26.9748 | -26.2049 | -23.1024 | -2.147 | 13.1793
87.0009 | -28.5834 | -26.5742 | -25.4545 | -0.58001 | 14.9823
88.0011 | -29.4189 | -21.3579 | -27.7968 | 15.3656 | 20.6202
89.0013 | -28.8409 | -19.6891 | -28.7583 | 39.2231 | 46.4575
90.001 | -27.9777 | -29.7783 | -27.8776 | 56.9032 | 44.7847
RHC | PATTERN
FREQUENCY | 1.1644
ANGLE\CUT | 0 | 45 | 90 | 135
-89.9984 | -15.2463 | -13.2195 | -14.2582 | -10.1972
-88.9987 | -14.9451 | -12.0142 | -13.99 | -9.2435
-87.9991 | -14.5313 | -10.7851 | -13.4584 | -8.3307
-86.9988 | -14.0437 | -9.6398 | -12.871 | -7.5544
-85.9997 | -13.4751 | -8.6861 | -12.2713 | -6.9532
-84.9984 | -12.8955 | -7.9657 | -11.6919 | -6.4549
-83.9991 | -12.3174 | -7.4014 | -11.1718 | -6.0703
-82.9991 | -11.6502 | -7.0017 | -10.6918 | -5.7528
-81.999 | -10.9391 | -6.7154 | -10.1902 | -5.4776
-80.9985 | -10.1312 | -6.4552 | -9.6441 | -5.2372
-79.9982 | -9.2376 | -6.2001 | -9.0064 | -5.0071
-78.9988 | -8.2353 | -5.9453 | -8.3043 | -4.8094
-77.9993 | -7.1806 | -5.6821 | -7.5128 | -4.6162
-76.9989 | -6.1021 | -5.4469 | -6.7059 | -4.467
-75.9992 | -5.0658 | -5.2774 | -5.8983 | -4.3457
-74.9993 | -4.1233 | -5.2207 | -5.1153 | -4.2563
-73.9993 | -3.2755 | -5.3001 | -4.3611 | -4.2078
-72.999 | -2.55 | -5.4806 | -3.6331 | -4.1868
-71.999 | -1.9468 | -5.7764 | -2.9766 | -4.1724
-70.9995 | -1.4539 | -6.1086 | -2.3722 | -4.1955
-69.999 | -1.062 | -6.4062 | -1.836 | -4.2302
-68.999 | -0.76323 | -6.6055 | -1.342 | -4.2889
-67.999 | -0.51871 | -6.6001 | -0.89649 | -4.366
-66.9993 | -0.34413 | -6.4099 | -0.51632 | -4.4535
-65.9985 | -0.19487 | -6.0082 | -0.20109 | -4.5457
-64.9988 | -0.043836 | -5.486 | 0.068939 | -4.6478
-63.9991 | 0.10531 | -4.9583 | 0.28147 | -4.7655
-62.999 | 0.27693 | -4.4855 | 0.44527 | -4.9259
-61.9988 | 0.42212 | -4.1368 | 0.54619 | -5.1677
-60.9987 | 0.56795 | -3.9622 | 0.58083 | -5.4937
-59.9988 | 0.65496 | -3.9835 | 0.5613 | -5.9205
-58.999 | 0.70925 | -4.2152 | 0.48549 | -6.4287
-57.9987 | 0.68716 | -4.6224 | 0.36302 | -6.9657
-56.9994 | 0.6223 | -5.1363 | 0.21512 | -7.3686
-55.9992 | 0.49073 | -5.6594 | 0.048389 | -7.5682
-54.9988 | 0.3328 | -6.045 | -0.10071 | -7.5252
-53.9991 | 0.14349 | -6.2033 | -0.23162 | -7.2409
-52.9994 | -0.080245 | -6.0392 | -0.35932 | -6.8219
-51.9989 | -0.33011 | -5.6186 | -0.47167 | -6.3589
-50.9984 | -0.61265 | -5.0047 | -0.59193 | -5.8985
-49.9987 | -0.91683 | -4.3025 | -0.74087 | -5.4798
-48.9982 | -1.2343 | -3.5949 | -0.91066 | -5.0522
-47.9991 | -1.5262 | -2.9269 | -1.1157 | -4.6177
-46.9997 | -1.7882 | -2.4672 | -1.319 | -4.1499
-45.9989 | -2.0021 | -2.1769 | -1.5065 | -3.6861
-44.9985 | -2.2005 | -2.1199 | -1.6676 | -3.2417
-43.9992 | -2.4 | -2.3467 | -1.7802 | -2.8883
-42.9992 | -2.6721 | -2.8569 | -1.8928 | -2.6971
-41.999 | -3.0472 | -3.6008 | -2.0321 | -2.6831
-40.9985 | -3.563 | -4.46 | -2.2358 | -2.8621
-39.9987 | -4.2289 | -5.2264 | -2.5385 | -3.249
-38.9992 | -5.0807 | -5.6932 | -3.0081 | -3.8567
-37.9988 | -6.1186 | -5.7779 | -3.7364 | -4.6612
-36.9987 | -7.4342 | -5.7088 | -4.8008 | -5.6351
-35.9992 | -9.1595 | -5.6742 | -6.296 | -6.7209
-34.9987 | -11.466 | -5.695 | -8.3201 | -7.6989
-33.9987 | -13.5305 | -5.5679 | -9.9688 | -8.2007
-32.9986 | -11.9948 | -4.973 | -9.475 | -7.7104
-31.9987 | -8.0685 | -3.7626 | -6.587 | -6.1378
-30.9984 | -4.5634 | -2.139 | -3.427 | -4.0306
-29.999 | -1.792 | -0.39106 | -0.74966 | -1.83
-28.9981 | 0.44925 | 1.3365 | 1.509 | 0.40064
-27.999 | 2.3003 | 2.9731 | 3.4046 | 2.2367
-26.9994 | 3.8572 | 4.5011 | 4.9749 | 3.9867
-25.9987 | 5.1805 | 5.9036 | 6.2889 | 5.5571
-24.999 | 6.3521 | 7.1809 | 7.3862 | 6.9377
-23.9987 | 7.4123 | 8.332 | 8.3074 | 8.157
-22.9992 | 8.3731 | 9.3465 | 9.1014 | 9.2324
-21.9989 | 9.23 | 10.2167 | 9.7665 | 10.1449
-20.9988 | 9.9793 | 10.942 | 10.3299 | 10.9128
-19.9995 | 10.6206 | 11.5466 | 10.8251 | 11.5532
-18.9992 | 11.1644 | 12.0585 | 11.2542 | 12.0752
-17.999 | 11.6152 | 12.4649 | 11.6299 | 12.4962
-16.9987 | 11.9714 | 12.787 | 11.962 | 12.8158
-15.9987 | 12.2576 | 13.0295 | 12.2417 | 13.0555
-14.9987 | 12.4854 | 13.1923 | 12.4714 | 13.2174
-13.9996 | 12.6746 | 13.2888 | 12.658 | 13.3172
-12.9988 | 12.8216 | 13.328 | 12.7906 | 13.3506
-11.9989 | 12.9228 | 13.3145 | 12.8791 | 13.3226
-10.999 | 12.9824 | 13.2673 | 12.9143 | 13.2312
-9.9985 | 12.9887 | 13.1926 | 12.9047 | 13.0822
-8.999 | 12.9487 | 13.0986 | 12.8554 | 12.8778
-7.9989 | 12.8655 | 12.9851 | 12.7661 | 12.6405
-6.9987 | 12.7398 | 12.8602 | 12.6503 | 12.3906
-5.999 | 12.6041 | 12.7204 | 12.5166 | 12.169
-4.9984 | 12.4514 | 12.5598 | 12.3723 | 11.9852
-3.9996 | 12.3107 | 12.3964 | 12.2259 | 11.8623
-2.9989 | 12.1733 | 12.2282 | 12.0911 | 11.8012
-1.9989 | 12.0478 | 12.0778 | 11.9821 | 11.7823
-0.99829 | 11.9303 | 11.9435 | 11.891 | 11.7998
0.0013 | 11.8293 | 11.8451 | 11.8344 | 11.8377
1.0008 | 11.7504 | 11.7834 | 11.8153 | 11.8929
2.0008 | 11.7049 | 11.765 | 11.8349 | 11.973
3.0013 | 11.725 | 11.7967 | 11.8904 | 12.0739
4.0007 | 11.8216 | 11.869 | 11.9715 | 12.2067
5.0008 | 11.9993 | 11.9799 | 12.0793 | 12.3659
6.001 | 12.2338 | 12.129 | 12.1926 | 12.5609
7.001 | 12.5067 | 12.3124 | 12.3176 | 12.7674
8.0011 | 12.7644 | 12.5086 | 12.4359 | 12.9749
9.0004 | 12.965 | 12.7051 | 12.5393 | 13.1629
10.0012 | 13.0964 | 12.8901 | 12.6175 | 13.3202
11.0007 | 13.1374 | 13.0394 | 12.6735 | 13.4379
12.0009 | 13.0773 | 13.1443 | 12.6839 | 13.4908
13.0013 | 12.9275 | 13.1806 | 12.6513 | 13.4694
14.0013 | 12.7005 | 13.1537 | 12.572 | 13.377
15.0008 | 12.4141 | 13.0497 | 12.4368 | 13.2064
16.0011 | 12.0787 | 12.876 | 12.241 | 12.961
17.0011 | 11.698 | 12.6216 | 11.9849 | 12.6371
18.0011 | 11.2981 | 12.2876 | 11.6574 | 12.2317
19.0016 | 10.8559 | 11.8632 | 11.2506 | 11.7502
20.001 | 10.3746 | 11.3556 | 10.7551 | 11.1972
21.0008 | 9.8254 | 10.7326 | 10.1635 | 10.5392
22.0011 | 9.1783 | 9.9747 | 9.4352 | 9.7746
23.0013 | 8.4222 | 9.0755 | 8.5787 | 8.8915
24.0012 | 7.5184 | 8.0153 | 7.5636 | 7.8869
25.001 | 6.4428 | 6.7913 | 6.3592 | 6.7466
26.0007 | 5.1569 | 5.3482 | 4.925 | 5.4488
27.0008 | 3.6227 | 3.696 | 3.2135 | 3.9788
28.0014 | 1.7916 | 1.8136 | 1.1433 | 2.3092
29.0008 | -0.36852 | -0.24257 | -1.3848 | 0.42184
30.0011 | -2.9753 | -2.472 | -4.4978 | -1.7312
31.0016 | -6.26 | -4.8206 | -8.264 | -4.3477
32.0008 | -10.7032 | -7.1887 | -10.9997 | -7.5814
33.0005 | -17.2342 | -9.2499 | -9.9059 | -11.4734
34.0014 | -18.9252 | -10.5668 | -7.4425 | -14.3782
35.0014 | -12.8945 | -10.5925 | -5.5178 | -12.6967
36.001 | -9.0175 | -9.5305 | -4.1777 | -9.7592
37.0013 | -6.3736 | -7.9491 | -3.2271 | -7.4241
38.001 | -4.5679 | -6.3617 | -2.5781 | -5.8448
39.0008 | -3.274 | -4.9563 | -2.14 | -4.7425
40.0007 | -2.3681 | -3.7833 | -1.8304 | -3.9749
41.0015 | -1.7696 | -2.9221 | -1.5962 | -3.4779
42.0009 | -1.3789 | -2.3658 | -1.4231 | -3.1653
43.0011 | -1.1516 | -2.1349 | -1.2591 | -3.0144
44.0009 | -1.0001 | -2.1983 | -1.0903 | -2.9892
45.001 | -0.85726 | -2.4923 | -0.89292 | -3.0749
46.0011 | -0.69526 | -2.9593 | -0.65134 | -3.2666
47.0009 | -0.49531 | -3.4708 | -0.38619 | -3.5339
48.0011 | -0.30492 | -3.8897 | -0.10802 | -3.8377
49.0015 | -0.1292 | -4.145 | 0.14617 | -4.1652
50.0003 | -0.010025 | -4.2507 | 0.36041 | -4.4816
51.0013 | 0.05398 | -4.2623 | 0.48127 | -4.8148
52.0009 | 0.066883 | -4.2896 | 0.52094 | -5.1933
53.0011 | 0.051 | -4.3544 | 0.44363 | -5.578
54.0008 | 0.04471 | -4.4427 | 0.29522 | -5.9672
55.0011 | 0.094748 | -4.5031 | 0.10627 | -6.3
56.0011 | 0.20643 | -4.4487 | -0.066862 | -6.5408
57.0008 | 0.37873 | -4.2665 | -0.20225 | -6.6644
58.0011 | 0.57532 | -3.966 | -0.25925 | -6.6301
59.0007 | 0.71932 | -3.6243 | -0.2505 | -6.4192
60.0009 | 0.8174 | -3.3101 | -0.22343 | -6.0766
61.0011 | 0.7975 | -3.0979 | -0.22421 | -5.6222
62.001 | 0.66262 | -3.0219 | -0.31255 | -5.1452
63.0011 | 0.4037 | -3.1198 | -0.49953 | -4.6861
64.0014 | 0.052905 | -3.3501 | -0.79504 | -4.336
65.0007 | -0.37378 | -3.7268 | -1.1793 | -4.1248
66.0007 | -0.83146 | -4.1664 | -1.6422 | -4.0188
67.0011 | -1.286 | -4.6305 | -2.1123 | -4.0296
68.0009 | -1.6824 | -5.0344 | -2.5623 | -4.1298
69.001 | -2.0228 | -5.3317 | -2.952 | -4.2633
70.0003 | -2.3037 | -5.504 | -3.2821 | -4.3941
71.0009 | -2.5645 | -5.5515 | -3.5722 | -4.4841
72.0009 | -2.826 | -5.4944 | -3.8685 | -4.5343
73.0011 | -3.1339 | -5.4088 | -4.2085 | -4.5136
74.0012 | -3.507 | -5.3412 | -4.6055 | -4.4917
75.0009 | -3.9595 | -5.2926 | -5.06 | -4.4851
76.0012 | -4.457 | -5.2879 | -5.6074 | -4.5447
77.0006 | -4.9851 | -5.3248 | -6.1904 | -4.6741
78.0005 | -5.5156 | -5.3898 | -6.7842 | -4.8773
79.0014 | -6.0086 | -5.4627 | -7.3381 | -5.1451
80.0009 | -6.4634 | -5.5739 | -7.8421 | -5.4853
81.0011 | -6.8506 | -5.7289 | -8.2535 | -5.8561
82.001 | -7.212 | -5.9708 | -8.5996 | -6.2691
83.0006 | -7.5665 | -6.2907 | -8.9139 | -6.7247
84.0009 | -7.9679 | -6.7273 | -9.2772 | -7.2011
85.001 | -8.4329 | -7.2727 | -9.6502 | -7.6811
86.0012 | -8.9598 | -7.9236 | -10.1201 | -8.19
87.0009 | -9.5288 | -8.6756 | -10.6878 | -8.7116
88.0011 | -10.0752 | -9.4582 | -11.3662 | -9.2667
89.0013 | -10.5233 | -10.3123 | -12.1285 | -9.8206
90.001 | -10.9162 | -11.1401 | -12.8315 | -10.3773
FREQUENCY | 1.1764
ANGLE\CUT | 0 | 45 | 90 | 135
-89.9984 | -15.9629 | -12.8993 | -15.7646 | -11.5372
-88.9987 | -16.0771 | -11.9668 | -15.9284 | -10.673
-87.9991 | -16.0691 | -11.0333 | -15.8361 | -9.729
-86.9988 | -15.7734 | -10.1405 | -15.4098 | -8.8445
-85.9997 | -15.2554 | -9.3269 | -14.8449 | -8.0212
-84.9984 | -14.5658 | -8.5993 | -14.2306 | -7.2787
-83.9991 | -13.8067 | -8.0094 | -13.5984 | -6.6117
-82.9991 | -12.979 | -7.5058 | -12.955 | -6.0737
-81.999 | -12.1545 | -7.0927 | -12.2661 | -5.6765
-80.9985 | -11.3251 | -6.7786 | -11.549 | -5.3918
-79.9982 | -10.4926 | -6.5067 | -10.8148 | -5.2372
-78.9988 | -9.5562 | -6.3149 | -10.0113 | -5.1595
-77.9993 | -8.5604 | -6.171 | -9.1282 | -5.1303
-76.9989 | -7.5331 | -6.0594 | -8.216 | -5.0827
-75.9992 | -6.5021 | -6.0104 | -7.2381 | -4.9672
-74.9993 | -5.5531 | -6.0023 | -6.3203 | -4.8443
-73.9993 | -4.6695 | -6.0655 | -5.4018 | -4.6572
-72.999 | -3.9425 | -6.1597 | -4.569 | -4.4677
-71.999 | -3.3475 | -6.3018 | -3.835 | -4.3033
-70.9995 | -2.8992 | -6.4098 | -3.2187 | -4.2211
-69.999 | -2.5461 | -6.4583 | -2.6837 | -4.2178
-68.999 | -2.2774 | -6.3713 | -2.2227 | -4.2772
-67.999 | -2.0696 | -6.1193 | -1.838 | -4.3842
-66.9993 | -1.862 | -5.6943 | -1.5034 | -4.4722
-65.9985 | -1.6375 | -5.1469 | -1.2011 | -4.5277
-64.9988 | -1.3723 | -4.5289 | -0.92171 | -4.5071
-63.9991 | -1.0609 | -3.9295 | -0.67897 | -4.4336
-62.999 | -0.72364 | -3.4216 | -0.44213 | -4.3837
-61.9988 | -0.38113 | -3.0574 | -0.24602 | -4.372
-60.9987 | -0.076052 | -2.8656 | -0.09412 | -4.4645
-59.9988 | 0.17077 | -2.8624 | 0.0023929 | -4.6695
-58.999 | 0.32538 | -3.0472 | 0.054212 | -4.9477
-57.9987 | 0.3966 | -3.4023 | 0.053268 | -5.3136
-56.9994 | 0.36582 | -3.8278 | 0.012326 | -5.6482
-55.9992 | 0.24875 | -4.2494 | -0.042038 | -5.9135
-54.9988 | 0.090426 | -4.5545 | -0.11752 | -6.0036
-53.9991 | -0.10746 | -4.6784 | -0.16402 | -5.9104
-52.9994 | -0.35521 | -4.6177 | -0.21725 | -5.6547
-51.9989 | -0.58778 | -4.3662 | -0.24715 | -5.3149
-50.9984 | -0.81998 | -4.0111 | -0.30277 | -4.9366
-49.9987 | -1.0456 | -3.6205 | -0.37456 | -4.5782
-48.9982 | -1.2486 | -3.2193 | -0.48536 | -4.2327
-47.9991 | -1.4374 | -2.8938 | -0.63653 | -3.8933
-46.9997 | -1.5962 | -2.7192 | -0.81164 | -3.5176
-45.9989 | -1.7631 | -2.6956 | -0.99138 | -3.1444
-44.9985 | -1.9503 | -2.8839 | -1.1625 | -2.7745
-43.9992 | -2.1812 | -3.2825 | -1.3106 | -2.4628
-42.9992 | -2.494 | -3.8544 | -1.4363 | -2.2566
-41.999 | -2.8883 | -4.4872 | -1.5586 | -2.184
-40.9985 | -3.3735 | -4.9922 | -1.7162 | -2.246
-39.9987 | -3.9744 | -5.1563 | -1.9579 | -2.46
-38.9992 | -4.6747 | -4.9689 | -2.3512 | -2.8459
-37.9988 | -5.5568 | -4.6525 | -2.9939 | -3.4273
-36.9987 | -6.758 | -4.4259 | -3.9758 | -4.2564
-35.9992 | -8.639 | -4.4483 | -5.456 | -5.353
-34.9987 | -11.7747 | -4.7175 | -7.8192 | -6.7645
-33.9987 | -17.5947 | -5.1098 | -10.6801 | -8.3829
-32.9986 | -17.3225 | -5.289 | -12.3773 | -9.3173
-31.9987 | -9.929 | -4.8172 | -9.1013 | -8.0866
-30.9984 | -5.379 | -3.5764 | -5.0344 | -5.3481
-29.999 | -2.245 | -1.8534 | -1.8476 | -2.4779
-28.9981 | 0.15438 | 0.087362 | 0.67936 | 0.20312
-27.999 | 2.0873 | 2.006 | 2.7239 | 2.2523
-26.9994 | 3.6992 | 3.791 | 4.3697 | 4.1183
-25.9987 | 5.0874 | 5.4077 | 5.7325 | 5.7162
-24.999 | 6.3096 | 6.8242 | 6.8593 | 7.0911
-23.9987 | 7.4237 | 8.0781 | 7.8177 | 8.2902
-22.9992 | 8.4071 | 9.1541 | 8.6468 | 9.3383
-21.9989 | 9.2745 | 10.0716 | 9.3674 | 10.2377
-20.9988 | 10.0166 | 10.8407 | 9.9984 | 11.0003
-19.9995 | 10.6499 | 11.4854 | 10.567 | 11.6423
-18.9992 | 11.1813 | 12.0358 | 11.089 | 12.1778
-17.999 | 11.6182 | 12.4868 | 11.5628 | 12.6092
-16.9987 | 11.9782 | 12.8506 | 11.9765 | 12.9434
-15.9987 | 12.2717 | 13.1286 | 12.3394 | 13.1869
-14.9987 | 12.5171 | 13.3305 | 12.6315 | 13.3496
-13.9996 | 12.7176 | 13.459 | 12.8578 | 13.4555
-12.9988 | 12.8646 | 13.5228 | 13.0139 | 13.4944
-11.9989 | 12.9573 | 13.531 | 13.1026 | 13.48
-10.999 | 12.9987 | 13.4912 | 13.1251 | 13.4045
-9.9985 | 12.974 | 13.4085 | 13.0868 | 13.2814
-8.999 | 12.9086 | 13.2938 | 12.9942 | 13.0971
-7.9989 | 12.7901 | 13.1401 | 12.8554 | 12.868
-6.9987 | 12.6407 | 12.96 | 12.685 | 12.6062
-5.999 | 12.4873 | 12.757 | 12.4922 | 12.3364
-4.9984 | 12.3271 | 12.5323 | 12.2981 | 12.0854
-3.9996 | 12.1781 | 12.3106 | 12.1127 | 11.8814
-2.9989 | 12.0355 | 12.097 | 11.9482 | 11.7419
-1.9989 | 11.9101 | 11.9155 | 11.8212 | 11.6715
-0.99829 | 11.7962 | 11.7765 | 11.7431 | 11.6578
0.0013 | 11.7049 | 11.6927 | 11.7077 | 11.6918
1.0008 | 11.6556 | 11.6683 | 11.7281 | 11.7627
2.0008 | 11.6632 | 11.7023 | 11.7987 | 11.8639
3.0013 | 11.758 | 11.7986 | 11.9113 | 11.9869
4.0007 | 11.9356 | 11.9438 | 12.052 | 12.1322
5.0008 | 12.1787 | 12.1403 | 12.2143 | 12.3013
6.001 | 12.4557 | 12.3704 | 12.3756 | 12.49
7.001 | 12.7397 | 12.6249 | 12.5389 | 12.7013
8.0011 | 12.9823 | 12.8765 | 12.6836 | 12.9193
9.0004 | 13.1521 | 13.1099 | 12.7981 | 13.1301
10.0012 | 13.2447 | 13.2992 | 12.8759 | 13.325
11.0007 | 13.2509 | 13.4382 | 12.9152 | 13.4844
12.0009 | 13.1757 | 13.5083 | 12.902 | 13.5861
13.0013 | 13.0263 | 13.4908 | 12.8376 | 13.6184
14.0013 | 12.8112 | 13.4001 | 12.7223 | 13.5811
15.0008 | 12.5533 | 13.2244 | 12.5443 | 13.455
16.0011 | 12.2443 | 12.9702 | 12.3024 | 13.2391
17.0011 | 11.8907 | 12.637 | 12.0017 | 12.9339
18.0011 | 11.5078 | 12.2309 | 11.6346 | 12.5388
19.0016 | 11.0694 | 11.7433 | 11.2025 | 12.0476
20.001 | 10.583 | 11.1812 | 10.6877 | 11.4772
21.0008 | 10.0105 | 10.5169 | 10.0855 | 10.795
22.0011 | 9.3212 | 9.7257 | 9.3665 | 10.009
23.0013 | 8.5057 | 8.7923 | 8.5179 | 9.0955
24.0012 | 7.5304 | 7.6941 | 7.512 | 8.0566
25.001 | 6.3647 | 6.3982 | 6.3233 | 6.8689
26.0007 | 4.9721 | 4.8356 | 4.8815 | 5.4935
27.0008 | 3.305 | 2.978 | 3.1227 | 3.9159
28.0014 | 1.3238 | 0.7667 | 0.93328 | 2.0993
29.0008 | -1.0264 | -1.7574 | -1.8689 | 0.020159
30.0011 | -3.875 | -4.5575 | -5.7221 | -2.3925
31.0016 | -7.5502 | -7.4015 | -11.9455 | -5.3137
32.0008 | -13.0272 | -9.5246 | -22.3488 | -8.7552
33.0005 | -24.6721 | -10.4108 | -12.914 | -12.3361
34.0014 | -17.8563 | -10.2776 | -8.0838 | -13.4911
35.0014 | -11.0362 | -9.6536 | -5.503 | -11.3636
36.001 | -7.3563 | -8.7836 | -3.8796 | -8.9135
37.0013 | -4.8986 | -7.6674 | -2.827 | -6.9925
38.001 | -3.1981 | -6.4208 | -2.1363 | -5.5751
39.0008 | -2.0382 | -5.1599 | -1.6689 | -4.5799
40.0007 | -1.267 | -4.0435 | -1.3649 | -3.8665
41.0015 | -0.79572 | -3.1274 | -1.1627 | -3.397
42.0009 | -0.54966 | -2.4904 | -1.0307 | -3.0967
43.0011 | -0.45193 | -2.1773 | -0.91277 | -2.9423
44.0009 | -0.40339 | -2.1675 | -0.76205 | -2.8861
45.001 | -0.35475 | -2.3906 | -0.60087 | -2.8763
46.0011 | -0.25446 | -2.7664 | -0.39211 | -2.9031
47.0009 | -0.11285 | -3.1805 | -0.16777 | -2.9183
48.0011 | 0.030813 | -3.4883 | 0.066714 | -2.9219
49.0015 | 0.14169 | -3.6544 | 0.25014 | -2.9124
50.0003 | 0.17071 | -3.7021 | 0.37011 | -2.9395
51.0013 | 0.1109 | -3.7322 | 0.40482 | -3.0025
52.0009 | -0.010806 | -3.7774 | 0.34089 | -3.1311
53.0011 | -0.15087 | -3.8394 | 0.20769 | -3.3167
54.0008 | -0.24817 | -3.8781 | 0.031202 | -3.5111
55.0011 | -0.2437 | -3.8602 | -0.12266 | -3.7052
56.0011 | -0.13583 | -3.6896 | -0.2135 | -3.8801
57.0008 | 0.038505 | -3.3954 | -0.24657 | -4.0298
58.0011 | 0.21275 | -3.0365 | -0.20629 | -4.1341
59.0007 | 0.31075 | -2.6894 | -0.17785 | -4.2323
60.0009 | 0.29055 | -2.3893 | -0.21322 | -4.3142
61.0011 | 0.11255 | -2.2327 | -0.35438 | -4.3585
62.001 | -0.23601 | -2.1998 | -0.63488 | -4.3849
63.0011 | -0.72906 | -2.3014 | -1.0512 | -4.3813
64.0014 | -1.3223 | -2.5372 | -1.5774 | -4.3508
65.0007 | -1.944 | -2.8785 | -2.1761 | -4.3135
66.0007 | -2.5067 | -3.2872 | -2.7931 | -4.2639
67.0011 | -2.972 | -3.7502 | -3.3716 | -4.2337
68.0009 | -3.2992 | -4.2044 | -3.8854 | -4.2592
69.001 | -3.5119 | -4.6547 | -4.3322 | -4.3362
70.0003 | -3.6578 | -5.0362 | -4.7454 | -4.457
71.0009 | -3.8102 | -5.3597 | -5.1513 | -4.6028
72.0009 | -4.0293 | -5.5717 | -5.5754 | -4.7568
73.0011 | -4.3485 | -5.6966 | -6.037 | -4.8755
74.0012 | -4.7779 | -5.7497 | -6.5071 | -4.9567
75.0009 | -5.2987 | -5.7573 | -6.976 | -5.0129
76.0012 | -5.876 | -5.7473 | -7.4294 | -5.0819
77.0006 | -6.4676 | -5.733 | -7.8295 | -5.1727
78.0005 | -6.9717 | -5.7366 | -8.1525 | -5.3213
79.0014 | -7.3962 | -5.758 | -8.4263 | -5.529
80.0009 | -7.6692 | -5.8198 | -8.6006 | -5.7941
81.0011 | -7.8708 | -5.9344 | -8.7762 | -6.1313
82.001 | -8.0232 | -6.127 | -8.9849 | -6.5609
83.0006 | -8.1974 | -6.4366 | -9.2835 | -7.0492
84.0009 | -8.4616 | -6.8566 | -9.6181 | -7.6162
85.001 | -8.8916 | -7.3864 | -10.0304 | -8.2025
86.0012 | -9.4359 | -8.0438 | -10.5444 | -8.8109
87.0009 | -10.1188 | -8.8023 | -11.0188 | -9.4315
88.0011 | -10.821 | -9.6282 | -11.4416 | -10.018
89.0013 | -11.5062 | -10.4698 | -11.787 | -10.5611
90.001 | -12.0492 | -11.2965 | -12.0509 | -11.0455
FREQUENCY | 1.1885
ANGLE\CUT | 0 | 45 | 90 | 135
-89.9984 | -18.1264 | -12.8706 | -14.7299 | -14.0751
-88.9987 | -18.5529 | -12.1692 | -15.3653 | -12.9444
-87.9991 | -18.6595 | -11.4819 | -16.0576 | -11.7738
-86.9988 | -18.3933 | -10.7706 | -16.4206 | -10.5588
-85.9997 | -17.7099 | -10.031 | -16.2442 | -9.411
-84.9984 | -16.8711 | -9.3153 | -15.5859 | -8.3674
-83.9991 | -15.8952 | -8.6483 | -14.5785 | -7.5025
-82.9991 | -14.9629 | -8.0649 | -13.4955 | -6.8338
-81.999 | -14.0473 | -7.6018 | -12.5319 | -6.3755
-80.9985 | -13.155 | -7.265 | -11.6774 | -6.13
-79.9982 | -12.2195 | -7.0751 | -10.9721 | -6.0245
-78.9988 | -11.2456 | -6.9392 | -10.2977 | -5.9977
-77.9993 | -10.2254 | -6.8591 | -9.5912 | -5.977
-76.9989 | -9.1992 | -6.7835 | -8.7814 | -5.884
-75.9992 | -8.217 | -6.6819 | -7.8786 | -5.6999
-74.9993 | -7.3151 | -6.5527 | -6.9303 | -5.4521
-73.9993 | -6.5209 | -6.4286 | -5.9907 | -5.198
-72.999 | -5.8559 | -6.3073 | -5.1445 | -4.994
-71.999 | -5.3384 | -6.1859 | -4.4236 | -4.8907
-70.9995 | -4.9376 | -6.0407 | -3.8455 | -4.8641
-69.999 | -4.6223 | -5.8285 | -3.3912 | -4.9067
-68.999 | -4.35 | -5.5219 | -3.0402 | -4.9233
-67.999 | -4.0729 | -5.069 | -2.7558 | -4.8409
-66.9993 | -3.7445 | -4.5207 | -2.4945 | -4.6216
-65.9985 | -3.3683 | -3.9148 | -2.25 | -4.2713
-64.9988 | -2.9458 | -3.3089 | -1.9814 | -3.8487
-63.9991 | -2.4796 | -2.759 | -1.6913 | -3.4438
-62.999 | -2.0152 | -2.2843 | -1.3882 | -3.0939
-61.9988 | -1.5843 | -1.9353 | -1.1021 | -2.8728
-60.9987 | -1.2119 | -1.7213 | -0.84134 | -2.758
-59.9988 | -0.91864 | -1.6616 | -0.63912 | -2.7606
-58.999 | -0.73097 | -1.7226 | -0.48955 | -2.862
-57.9987 | -0.65605 | -1.9095 | -0.39707 | -3.0332
-56.9994 | -0.703 | -2.1499 | -0.36776 | -3.2497
-55.9992 | -0.86685 | -2.3864 | -0.38386 | -3.4703
-54.9988 | -1.0864 | -2.5984 | -0.4318 | -3.6619
-53.9991 | -1.3466 | -2.7298 | -0.48883 | -3.7683
-52.9994 | -1.6112 | -2.7715 | -0.55491 | -3.8182
-51.9989 | -1.8229 | -2.7634 | -0.60439 | -3.7953
-50.9984 | -1.9721 | -2.7027 | -0.64158 | -3.7208
-49.9987 | -2.0362 | -2.6332 | -0.68262 | -3.6324
-48.9982 | -2.0281 | -2.5647 | -0.73125 | -3.5038
-47.9991 | -1.9911 | -2.5334 | -0.78921 | -3.3249
-46.9997 | -1.9613 | -2.5636 | -0.8636 | -3.0775
-45.9989 | -1.9803 | -2.697 | -0.9348 | -2.7705
-44.9985 | -2.0724 | -2.9211 | -0.9906 | -2.4416
-43.9992 | -2.2602 | -3.2439 | -1.0193 | -2.1408
-42.9992 | -2.53 | -3.5886 | -1.0434 | -1.9052
-41.999 | -2.8785 | -3.8555 | -1.0824 | -1.7824
-40.9985 | -3.298 | -3.9212 | -1.1712 | -1.7945
-39.9987 | -3.7825 | -3.7458 | -1.3504 | -1.9414
-38.9992 | -4.3848 | -3.405 | -1.7313 | -2.2661
-37.9988 | -5.2241 | -3.0942 | -2.387 | -2.8085
-36.9987 | -6.496 | -2.992 | -3.4529 | -3.6284
-35.9992 | -8.5667 | -3.2266 | -5.141 | -4.8136
-34.9987 | -12.3025 | -3.8597 | -8.0368 | -6.528
-33.9987 | -21.8161 | -4.8984 | -12.6368 | -9.0123
-32.9986 | -18.7264 | -6.1679 | -20.1744 | -11.853
-31.9987 | -9.6668 | -6.8922 | -11.8963 | -11.3561
-30.9984 | -5.0861 | -5.9253 | -6.058 | -7.2898
-29.999 | -2.0069 | -3.6172 | -2.3994 | -3.4997
-28.9981 | 0.34341 | -0.99221 | 0.26883 | -0.31335
-27.999 | 2.2398 | 1.4101 | 2.3337 | 1.9615
-26.9994 | 3.834 | 3.485 | 3.9708 | 3.9475
-25.9987 | 5.1926 | 5.249 | 5.3122 | 5.6059
-24.999 | 6.3911 | 6.7492 | 6.4243 | 6.9974
-23.9987 | 7.4615 | 8.0377 | 7.3899 | 8.2012
-22.9992 | 8.4042 | 9.1316 | 8.2526 | 9.2453
-21.9989 | 9.2332 | 10.0585 | 9.0173 | 10.1477
-20.9988 | 9.9457 | 10.8392 | 9.7215 | 10.9307
-19.9995 | 10.5549 | 11.4971 | 10.3726 | 11.5972
-18.9992 | 11.0738 | 12.0567 | 10.9779 | 12.1729
-17.999 | 11.5232 | 12.5201 | 11.5312 | 12.6443
-16.9987 | 11.8987 | 12.8938 | 12.0081 | 13.013
-15.9987 | 12.2153 | 13.1765 | 12.4059 | 13.2854
-14.9987 | 12.4829 | 13.3788 | 12.7234 | 13.4674
-13.9996 | 12.7004 | 13.5052 | 12.9671 | 13.5711
-12.9988 | 12.8627 | 13.5668 | 13.1214 | 13.6045
-11.9989 | 12.969 | 13.5683 | 13.2005 | 13.5769
-10.999 | 13.0156 | 13.5197 | 13.2019 | 13.4994
-9.9985 | 12.9977 | 13.4264 | 13.1451 | 13.3739
-8.999 | 12.936 | 13.2928 | 13.0284 | 13.2046
-7.9989 | 12.827 | 13.1245 | 12.8694 | 12.9915
-6.9987 | 12.6808 | 12.9244 | 12.6818 | 12.7468
-5.999 | 12.5255 | 12.7078 | 12.4722 | 12.482
-4.9984 | 12.3624 | 12.4776 | 12.2723 | 12.2259
-3.9996 | 12.1992 | 12.2476 | 12.0816 | 11.9949
-2.9989 | 12.0461 | 12.0404 | 11.924 | 11.8163
-1.9989 | 11.9077 | 11.8736 | 11.8032 | 11.7046
-0.99829 | 11.7906 | 11.7523 | 11.7389 | 11.6633
0.0013 | 11.7139 | 11.6943 | 11.7241 | 11.6898
1.0008 | 11.6898 | 11.6897 | 11.7704 | 11.7713
2.0008 | 11.7431 | 11.7542 | 11.8594 | 11.8939
3.0013 | 11.8806 | 11.8748 | 11.9877 | 12.0398
4.0007 | 12.0862 | 12.0474 | 12.1468 | 12.1994
5.0008 | 12.3372 | 12.2602 | 12.3162 | 12.3761
6.001 | 12.5964 | 12.5075 | 12.4865 | 12.5531
7.001 | 12.8409 | 12.7644 | 12.6472 | 12.7396
8.0011 | 13.0381 | 13.0176 | 12.7886 | 12.9346
9.0004 | 13.1681 | 13.2431 | 12.8989 | 13.1136
10.0012 | 13.2321 | 13.4189 | 12.9697 | 13.2877
11.0007 | 13.2275 | 13.5416 | 12.9989 | 13.4338
12.0009 | 13.1523 | 13.5851 | 12.9718 | 13.5401
13.0013 | 13.0121 | 13.5426 | 12.8904 | 13.5777
14.0013 | 12.8154 | 13.416 | 12.7453 | 13.5561
15.0008 | 12.5727 | 13.2087 | 12.54 | 13.4546
16.0011 | 12.2785 | 12.9191 | 12.2674 | 13.2583
17.0011 | 11.9458 | 12.5575 | 11.9245 | 12.9673
18.0011 | 11.5713 | 12.1287 | 11.5244 | 12.5759
19.0016 | 11.1379 | 11.6229 | 11.0617 | 12.0859
20.001 | 10.648 | 11.069 | 10.5274 | 11.4958
21.0008 | 10.0689 | 10.4176 | 9.9232 | 10.7832
22.0011 | 9.3697 | 9.655 | 9.2197 | 9.9554
23.0013 | 8.527 | 8.7581 | 8.4203 | 8.9993
24.0012 | 7.5139 | 7.6854 | 7.4791 | 7.9098
25.001 | 6.3041 | 6.3988 | 6.3879 | 6.6687
26.0007 | 4.8555 | 4.8144 | 5.0725 | 5.2259
27.0008 | 3.1271 | 2.869 | 3.4873 | 3.5467
28.0014 | 1.073 | 0.46439 | 1.516 | 1.5662
29.0008 | -1.3262 | -2.4404 | -0.98268 | -0.77525
30.0011 | -4.1972 | -5.8941 | -4.3638 | -3.609
31.0016 | -7.8592 | -9.4782 | -9.5687 | -7.221
32.0008 | -13.24 | -11.1194 | -20.7212 | -11.5153
33.0005 | -22.7071 | -10.1793 | -15.8553 | -13.9576
34.0014 | -16.361 | -8.7119 | -9.1901 | -11.7994
35.0014 | -10.2 | -7.5336 | -5.986 | -9.1569
36.001 | -6.6253 | -6.5916 | -4.0791 | -7.223
37.0013 | -4.2607 | -5.7394 | -2.8502 | -5.854
38.001 | -2.6738 | -4.9287 | -2.0816 | -4.908
39.0008 | -1.6306 | -4.1498 | -1.6107 | -4.2338
40.0007 | -1.0121 | -3.4266 | -1.3504 | -3.7595
41.0015 | -0.72211 | -2.8351 | -1.2273 | -3.4302
42.0009 | -0.66083 | -2.4483 | -1.1668 | -3.1973
43.0011 | -0.74323 | -2.3038 | -1.1266 | -3.0511
44.0009 | -0.84928 | -2.4078 | -1.055 | -2.9469
45.001 | -0.90268 | -2.6937 | -0.94935 | -2.8443
46.0011 | -0.86032 | -3.0522 | -0.79674 | -2.7365
47.0009 | -0.74544 | -3.3332 | -0.62678 | -2.5813
48.0011 | -0.63233 | -3.4327 | -0.47284 | -2.4085
49.0015 | -0.58595 | -3.3744 | -0.38719 | -2.2285
50.0003 | -0.64074 | -3.2249 | -0.37559 | -2.0781
51.0013 | -0.78658 | -3.1042 | -0.4421 | -1.9766
52.0009 | -1.009 | -3.0409 | -0.56865 | -1.9233
53.0011 | -1.1881 | -3.034 | -0.71421 | -1.9087
54.0008 | -1.2556 | -3.0141 | -0.80369 | -1.9267
55.0011 | -1.1578 | -2.9183 | -0.78694 | -1.9787
56.0011 | -0.9289 | -2.7165 | -0.66629 | -2.0765
57.0008 | -0.67375 | -2.4324 | -0.47875 | -2.2178
58.0011 | -0.49228 | -2.1294 | -0.292 | -2.407
59.0007 | -0.45588 | -1.8561 | -0.18401 | -2.6465
60.0009 | -0.608 | -1.6655 | -0.2069 | -2.9126
61.0011 | -0.96831 | -1.5975 | -0.38979 | -3.2096
62.001 | -1.4973 | -1.652 | -0.7424 | -3.5153
63.0011 | -2.1319 | -1.8391 | -1.245 | -3.7881
64.0014 | -2.761 | -2.1161 | -1.83 | -4.0233
65.0007 | -3.2828 | -2.4549 | -2.4476 | -4.2091
66.0007 | -3.675 | -2.8401 | -3.056 | -4.3608
67.0011 | -3.943 | -3.2463 | -3.6327 | -4.485
68.0009 | -4.1503 | -3.6673 | -4.182 | -4.6207
69.001 | -4.3698 | -4.1 | -4.7208 | -4.7982
70.0003 | -4.6358 | -4.522 | -5.3069 | -5.0234
71.0009 | -4.9972 | -4.9448 | -5.9642 | -5.2821
72.0009 | -5.4667 | -5.3365 | -6.6767 | -5.5638
73.0011 | -6.0121 | -5.6705 | -7.4269 | -5.8331
74.0012 | -6.6102 | -5.947 | -8.123 | -6.041
75.0009 | -7.2235 | -6.1415 | -8.7202 | -6.2033
76.0012 | -7.837 | -6.2916 | -9.1176 | -6.3318
77.0006 | -8.352 | -6.3972 | -9.3137 | -6.4442
78.0005 | -8.7807 | -6.4663 | -9.321 | -6.5799
79.0014 | -9.0526 | -6.5213 | -9.2375 | -6.779
80.0009 | -9.2161 | -6.5763 | -9.1136 | -7.0666
81.0011 | -9.3036 | -6.6925 | -9.0711 | -7.4474
82.001 | -9.3388 | -6.8959 | -9.1578 | -7.9065
83.0006 | -9.4392 | -7.2396 | -9.3723 | -8.4385
84.0009 | -9.6496 | -7.7227 | -9.7353 | -9.0033
85.001 | -10.0214 | -8.3699 | -10.1538 | -9.5679
86.0012 | -10.5395 | -9.1518 | -10.5564 | -10.1098
87.0009 | -11.1987 | -10.0441 | -10.8748 | -10.5508
88.0011 | -11.9639 | -10.9517 | -11.0545 | -10.9607
89.0013 | -12.7715 | -11.8161 | -11.1068 | -11.3138
90.001 | -13.5447 | -12.5286 | -11.109 | -11.6397
FREQUENCY | 1.2123
ANGLE\CUT | 0 | 45 | 90 | 135
-89.9984 | -19.6676 | -13.6021 | -15.0769 | -14.7931
-88.9987 | -19.2702 | -12.7045 | -14.9149 | -13.7479
-87.9991 | -18.7363 | -11.9475 | -14.7681 | -12.9012
-86.9988 | -18.3324 | -11.3614 | -14.668 | -12.1258
-85.9997 | -17.9816 | -10.9152 | -14.756 | -11.4202
-84.9984 | -17.7112 | -10.4995 | -14.9272 | -10.7308
-83.9991 | -17.3129 | -10.1349 | -15.1502 | -10.043
-82.9991 | -16.7616 | -9.7128 | -15.3353 | -9.3838
-81.999 | -15.9353 | -9.3122 | -15.4011 | -8.748
-80.9985 | -14.9547 | -8.8277 | -15.2923 | -8.1327
-79.9982 | -13.8658 | -8.3608 | -14.8831 | -7.552
-78.9988 | -12.7877 | -7.934 | -14.1447 | -6.976
-77.9993 | -11.8093 | -7.5655 | -13.1795 | -6.5252
-76.9989 | -10.9547 | -7.2728 | -12.0777 | -6.1997
-75.9992 | -10.181 | -7.068 | -10.9385 | -6.041
-74.9993 | -9.5301 | -6.9255 | -9.8262 | -6.0332
-73.9993 | -8.9227 | -6.7937 | -8.716 | -6.0997
-72.999 | -8.2765 | -6.6315 | -7.6233 | -6.1795
-71.999 | -7.6273 | -6.3357 | -6.5718 | -6.1664
-70.9995 | -6.9017 | -5.9155 | -5.6043 | -5.9566
-69.999 | -6.1644 | -5.3532 | -4.702 | -5.5314
-68.999 | -5.427 | -4.6493 | -3.9381 | -4.9326
-67.999 | -4.6775 | -3.892 | -3.2957 | -4.2268
-66.9993 | -3.9901 | -3.1514 | -2.7858 | -3.4863
-65.9985 | -3.3964 | -2.4441 | -2.4238 | -2.7722
-64.9988 | -2.8944 | -1.8078 | -2.1467 | -2.1179
-63.9991 | -2.5047 | -1.2315 | -1.9215 | -1.526
-62.999 | -2.1668 | -0.72051 | -1.7001 | -1.0039
-61.9988 | -1.9543 | -0.29811 | -1.4978 | -0.5386
-60.9987 | -1.8172 | 0.040209 | -1.2926 | -0.15439
-59.9988 | -1.7578 | 0.28893 | -1.0843 | 0.14009
-58.999 | -1.7859 | 0.46018 | -0.90248 | 0.33527
-57.9987 | -1.9326 | 0.52927 | -0.77903 | 0.4071
-56.9994 | -2.1827 | 0.53601 | -0.74696 | 0.39434
-55.9992 | -2.6106 | 0.49817 | -0.84758 | 0.27126
-54.9988 | -3.0842 | 0.44234 | -1.0709 | 0.086248
-53.9991 | -3.6473 | 0.37082 | -1.4177 | -0.15456
-52.9994 | -4.2589 | 0.30329 | -1.8591 | -0.45841
-51.9989 | -4.7564 | 0.2027 | -2.3369 | -0.79913
-50.9984 | -5.1189 | 0.070167 | -2.8139 | -1.1722
-49.9987 | -5.2794 | -0.11337 | -3.1831 | -1.5737
-48.9982 | -5.1934 | -0.37505 | -3.4384 | -1.9945
-47.9991 | -5.0095 | -0.72123 | -3.5682 | -2.3732
-46.9997 | -4.8199 | -1.1023 | -3.6206 | -2.6197
-45.9989 | -4.6929 | -1.5909 | -3.6005 | -2.7485
-44.9985 | -4.704 | -2.1422 | -3.5556 | -2.6894
-43.9992 | -4.87 | -2.7167 | -3.5239 | -2.5576
-42.9992 | -5.1791 | -3.2211 | -3.5319 | -2.413
-41.999 | -5.5477 | -3.5547 | -3.579 | -2.3207
-40.9985 | -5.9671 | -3.601 | -3.6845 | -2.3518
-39.9987 | -6.449 | -3.4223 | -3.9357 | -2.4952
-38.9992 | -7.0453 | -3.1383 | -4.3793 | -2.8129
-37.9988 | -7.8948 | -2.965 | -5.1456 | -3.3518
-36.9987 | -9.2657 | -3.0829 | -6.4054 | -4.1721
-35.9992 | -11.6768 | -3.6828 | -8.4828 | -5.3808
-34.9987 | -16.1109 | -4.859 | -12.5055 | -7.2191
-33.9987 | -21.3353 | -6.9866 | -21.1757 | -10.2248
-32.9986 | -13.4927 | -10.4671 | -19.8911 | -15.9587
-31.9987 | -7.9458 | -14.8321 | -10.2024 | -23.8465
-30.9984 | -4.2575 | -11.7725 | -5.488 | -12.184
-29.999 | -1.5718 | -6.5863 | -2.3449 | -6.41
-28.9981 | 0.58916 | -2.7307 | 0.034258 | -2.3554
-27.999 | 2.3724 | 0.23333 | 1.9382 | 0.35569
-26.9994 | 3.8941 | 2.664 | 3.482 | 2.6729
-25.9987 | 5.2423 | 4.668 | 4.8278 | 4.5834
-24.999 | 6.4515 | 6.3545 | 5.9788 | 6.1913
-23.9987 | 7.544 | 7.7896 | 7.0808 | 7.556
-22.9992 | 8.5187 | 8.9971 | 8.0623 | 8.7301
-21.9989 | 9.3744 | 10.0009 | 8.9906 | 9.7198
-20.9988 | 10.1023 | 10.8043 | 9.8385 | 10.5551
-19.9995 | 10.726 | 11.4576 | 10.6149 | 11.2548
-18.9992 | 11.2556 | 11.9996 | 11.2777 | 11.8539
-17.999 | 11.7104 | 12.4023 | 11.8704 | 12.3528
-16.9987 | 12.1054 | 12.7424 | 12.3454 | 12.7274
-15.9987 | 12.4151 | 12.9782 | 12.7139 | 13.004
-14.9987 | 12.6938 | 13.1421 | 12.9785 | 13.1969
-13.9996 | 12.9026 | 13.2524 | 13.1422 | 13.3223
-12.9988 | 13.0473 | 13.3049 | 13.2188 | 13.3593
-11.9989 | 13.1332 | 13.3042 | 13.2249 | 13.332
-10.999 | 13.1496 | 13.2802 | 13.152 | 13.253
-9.9985 | 13.108 | 13.2058 | 13.0487 | 13.1508
-8.999 | 13.0317 | 13.1043 | 12.915 | 13.0089
-7.9989 | 12.9272 | 12.9698 | 12.7548 | 12.8464
-6.9987 | 12.799 | 12.8145 | 12.5839 | 12.6803
-5.999 | 12.6669 | 12.6689 | 12.4433 | 12.5094
-4.9984 | 12.5321 | 12.4955 | 12.3048 | 12.346
-3.9996 | 12.3867 | 12.3365 | 12.1826 | 12.1843
-2.9989 | 12.2312 | 12.1842 | 12.0872 | 12.0596
-1.9989 | 12.1043 | 12.0608 | 12.0173 | 11.9748
-0.99829 | 11.9901 | 11.9604 | 11.957 | 11.9167
0.0013 | 11.9236 | 11.9002 | 11.9356 | 11.9109
1.0008 | 11.8978 | 11.8816 | 11.9424 | 11.9649
2.0008 | 11.9601 | 11.8961 | 11.9653 | 12.0447
3.0013 | 12.0671 | 11.9554 | 12.0107 | 12.149
4.0007 | 12.2337 | 12.0775 | 12.0949 | 12.2788
5.0008 | 12.4036 | 12.2285 | 12.1926 | 12.3981
6.001 | 12.595 | 12.4116 | 12.2961 | 12.5235
7.001 | 12.7624 | 12.6209 | 12.4352 | 12.6529
8.0011 | 12.9143 | 12.8326 | 12.5708 | 12.7828
9.0004 | 13.02 | 13.0149 | 12.7023 | 12.9216
10.0012 | 13.0936 | 13.1662 | 12.8243 | 13.0457
11.0007 | 13.1259 | 13.2428 | 12.9021 | 13.1631
12.0009 | 13.1214 | 13.2621 | 12.9487 | 13.2629
13.0013 | 13.0472 | 13.1871 | 12.9253 | 13.304
14.0013 | 12.9144 | 13.0366 | 12.8261 | 13.2847
15.0008 | 12.7229 | 12.8219 | 12.659 | 13.1839
16.0011 | 12.4567 | 12.5336 | 12.3935 | 12.9966
17.0011 | 12.1396 | 12.1776 | 12.0385 | 12.7054
18.0011 | 11.7643 | 11.7776 | 11.5997 | 12.295
19.0016 | 11.2998 | 11.3162 | 11.0618 | 11.7664
20.001 | 10.7326 | 10.8045 | 10.4305 | 11.1005
21.0008 | 10.0623 | 10.1917 | 9.7379 | 10.2907
22.0011 | 9.2252 | 9.4212 | 8.9024 | 9.3221
23.0013 | 8.212 | 8.502 | 7.9887 | 8.2008
24.0012 | 7.0199 | 7.3483 | 6.9586 | 6.9231
25.001 | 5.648 | 5.9427 | 5.8201 | 5.4528
26.0007 | 4.061 | 4.1467 | 4.4768 | 3.7511
27.0008 | 2.3103 | 1.8611 | 2.9108 | 1.782
28.0014 | 0.39401 | -1.0757 | 1.0342 | -0.56621
29.0008 | -1.6071 | -5.0657 | -1.2677 | -3.4729
30.0011 | -3.7916 | -11.0589 | -4.276 | -7.2966
31.0016 | -6.3863 | -20.7754 | -8.4754 | -13.2247
32.0008 | -10.0061 | -14.1561 | -15.6151 | -21.7949
33.0005 | -16.0561 | -9.4497 | -21.6611 | -14.7282
34.0014 | -20.0351 | -6.8766 | -13.2189 | -9.8385
35.0014 | -12.1761 | -5.2745 | -9.2001 | -7.1465
36.001 | -7.7335 | -4.1145 | -6.9658 | -5.4798
37.0013 | -5.1073 | -3.2415 | -5.5972 | -4.4138
38.001 | -3.5899 | -2.5944 | -4.7459 | -3.7996
39.0008 | -2.7593 | -2.1319 | -4.2492 | -3.4744
40.0007 | -2.5064 | -1.8486 | -3.9138 | -3.3243
41.0015 | -2.6827 | -1.7419 | -3.7037 | -3.2865
42.0009 | -3.1 | -1.7849 | -3.5091 | -3.2225
43.0011 | -3.6107 | -2.0008 | -3.2952 | -3.0928
44.0009 | -3.9922 | -2.2487 | -3.0737 | -2.8814
45.001 | -4.176 | -2.4361 | -2.8546 | -2.5854
46.0011 | -4.1877 | -2.3989 | -2.762 | -2.2174
47.0009 | -4.1608 | -2.14 | -2.7399 | -1.8309
48.0011 | -4.195 | -1.7518 | -2.8662 | -1.4403
49.0015 | -4.351 | -1.3812 | -3.1047 | -1.0528
50.0003 | -4.5916 | -1.0998 | -3.3996 | -0.697
51.0013 | -4.7753 | -0.93475 | -3.6512 | -0.35204
52.0009 | -4.715 | -0.85819 | -3.7597 | -0.043253
53.0011 | -4.3133 | -0.79939 | -3.6475 | 0.21426
54.0008 | -3.6392 | -0.71984 | -3.3318 | 0.38329
55.0011 | -2.9465 | -0.59504 | -2.855 | 0.45077
56.0011 | -2.3654 | -0.45504 | -2.3652 | 0.38979
57.0008 | -2.0067 | -0.3232 | -1.9379 | 0.21775
58.0011 | -1.8761 | -0.27704 | -1.6175 | -0.035145
59.0007 | -1.9268 | -0.31098 | -1.4408 | -0.33915
60.0009 | -2.0765 | -0.45142 | -1.3931 | -0.65581
61.0011 | -2.202 | -0.68206 | -1.4324 | -0.96371
62.001 | -2.1608 | -0.99909 | -1.5454 | -1.2466
63.0011 | -2.0006 | -1.3613 | -1.7058 | -1.5266
64.0014 | -1.7839 | -1.7559 | -1.8937 | -1.8179
65.0007 | -1.6213 | -2.1703 | -2.1082 | -2.1428
66.0007 | -1.6296 | -2.6242 | -2.4018 | -2.5488
67.0011 | -1.8623 | -3.139 | -2.8582 | -3.0175
68.0009 | -2.3362 | -3.7068 | -3.4436 | -3.5185
69.001 | -3.0064 | -4.3488 | -4.2358 | -4.0699
70.0003 | -3.8425 | -5.0111 | -5.206 | -4.6261
71.0009 | -4.8292 | -5.6788 | -6.3527 | -5.1748
72.0009 | -5.8492 | -6.2727 | -7.6761 | -5.7012
73.0011 | -6.8452 | -6.7416 | -9.0509 | -6.178
74.0012 | -7.7426 | -7.0485 | -10.4187 | -6.5941
75.0009 | -8.5091 | -7.2071 | -11.6262 | -6.9212
76.0012 | -9.1085 | -7.3081 | -12.5421 | -7.2209
77.0006 | -9.5401 | -7.3427 | -12.9865 | -7.5288
78.0005 | -9.8195 | -7.3982 | -12.9495 | -7.8416
79.0014 | -9.9704 | -7.5616 | -12.612 | -8.2198
80.0009 | -10.1017 | -7.8364 | -12.1597 | -8.6994
81.0011 | -10.1962 | -8.2864 | -11.727 | -9.2745
82.001 | -10.3413 | -8.8918 | -11.3769 | -9.9665
83.0006 | -10.5011 | -9.6329 | -11.1316 | -10.7787
84.0009 | -10.6506 | -10.4678 | -10.96 | -11.6945
85.001 | -10.8071 | -11.3393 | -10.7598 | -12.5764
86.0012 | -10.9366 | -12.1754 | -10.5935 | -13.4481
87.0009 | -11.1353 | -12.9622 | -10.417 | -14.1838
88.0011 | -11.4528 | -13.7405 | -10.3196 | -14.6925
89.0013 | -11.917 | -14.5428 | -10.2736 | -14.9356
90.001 | -12.5282 | -15.3626 | -10.3588 | -14.8928
FREQUENCY | 1.2276
ANGLE\CUT | 0 | 45 | 90 | 135
-89.9984 | -20.3388 | -14.8785 | -16.0591 | -15.6055
-88.9987 | -18.988 | -13.7544 | -16.3391 | -14.5335
-87.9991 | -17.8541 | -12.7193 | -16.2785 | -13.6668
-86.9988 | -17.2692 | -11.857 | -16.1963 | -13.0382
-85.9997 | -17.2011 | -11.2785 | -16.1406 | -12.5796
-84.9984 | -17.3756 | -10.8302 | -16.3162 | -12.1366
-83.9991 | -17.8738 | -10.4794 | -16.6947 | -11.6438
-82.9991 | -18.0333 | -10.1768 | -17.1834 | -11.0948
-81.999 | -17.9449 | -9.848 | -17.6564 | -10.3944
-80.9985 | -17.3521 | -9.5194 | -17.9339 | -9.6218
-79.9982 | -16.2825 | -9.155 | -17.5655 | -8.8902
-78.9988 | -15.1405 | -8.8005 | -16.6096 | -8.2137
-77.9993 | -13.9459 | -8.5083 | -15.3286 | -7.7234
-76.9989 | -12.8675 | -8.2364 | -13.8482 | -7.3913
-75.9992 | -11.7991 | -8.0701 | -12.2769 | -7.2463
-74.9993 | -10.8578 | -7.8938 | -10.8077 | -7.1986
-73.9993 | -9.9044 | -7.7004 | -9.357 | -7.1727
-72.999 | -8.9426 | -7.3391 | -7.995 | -7.0232
-71.999 | -7.9655 | -6.8338 | -6.7416 | -6.7625
-70.9995 | -7.0266 | -6.2142 | -5.5979 | -6.3447
-69.999 | -6.0915 | -5.4433 | -4.6322 | -5.8002
-68.999 | -5.1548 | -4.6116 | -3.8038 | -5.1795
-67.999 | -4.317 | -3.7449 | -3.1436 | -4.466
-66.9993 | -3.5371 | -2.8873 | -2.6426 | -3.6841
-65.9985 | -2.8677 | -2.0794 | -2.2916 | -2.8824
-64.9988 | -2.3292 | -1.3652 | -2.0707 | -2.0533
-63.9991 | -1.9129 | -0.72437 | -1.9181 | -1.2488
-62.999 | -1.6357 | -0.16756 | -1.7962 | -0.5143
-61.9988 | -1.4639 | 0.28281 | -1.7259 | 0.14066
-60.9987 | -1.4168 | 0.62414 | -1.6343 | 0.65811
-59.9988 | -1.4636 | 0.87136 | -1.553 | 1.0448
-58.999 | -1.599 | 1.066 | -1.4435 | 1.292
-57.9987 | -1.8079 | 1.1972 | -1.3688 | 1.4045
-56.9994 | -2.1077 | 1.2887 | -1.3405 | 1.4271
-55.9992 | -2.5422 | 1.3669 | -1.3962 | 1.3569
-54.9988 | -3.0119 | 1.4464 | -1.5682 | 1.223
-53.9991 | -3.6011 | 1.5183 | -1.8474 | 1.0308
-52.9994 | -4.284 | 1.5478 | -2.2599 | 0.77691
-51.9989 | -5.0223 | 1.5166 | -2.7826 | 0.45053
-50.9984 | -5.7207 | 1.3983 | -3.3938 | 0.036415
-49.9987 | -6.3471 | 1.1708 | -4.0458 | -0.45817
-48.9982 | -6.7914 | 0.8294 | -4.6609 | -1.0115
-47.9991 | -7.0881 | 0.36371 | -5.1978 | -1.6012
-46.9997 | -7.1906 | -0.16184 | -5.577 | -2.1142
-45.9989 | -7.201 | -0.82403 | -5.8287 | -2.5277
-44.9985 | -7.2946 | -1.5596 | -6.0416 | -2.7415
-43.9992 | -7.4985 | -2.3128 | -6.2392 | -2.7963
-42.9992 | -7.8297 | -2.9841 | -6.4478 | -2.7422
-41.999 | -8.2456 | -3.4134 | -6.6933 | -2.6632
-40.9985 | -8.7013 | -3.5323 | -6.9999 | -2.6346
-39.9987 | -9.211 | -3.4318 | -7.3769 | -2.6702
-38.9992 | -9.8107 | -3.2697 | -7.9345 | -2.8676
-37.9988 | -10.6437 | -3.2701 | -8.7891 | -3.2797
-36.9987 | -12.059 | -3.6254 | -10.1081 | -3.983
-35.9992 | -14.7151 | -4.4888 | -12.2809 | -5.1158
-34.9987 | -20.3117 | -6.0242 | -16.5476 | -6.8608
-33.9987 | -24.7258 | -8.6035 | -23.5964 | -9.7359
-32.9986 | -14.351 | -13.1353 | -17.4055 | -15.1187
-31.9987 | -8.8378 | -20.5768 | -10.7456 | -34.1267
-30.9984 | -5.1952 | -13.8906 | -6.5214 | -13.8904
-29.999 | -2.4807 | -7.6403 | -3.4815 | -7.4893
-28.9981 | -0.23837 | -3.4603 | -1.053 | -3.2539
-27.999 | 1.6664 | -0.26554 | 0.9823 | -0.45157
-26.9994 | 3.3591 | 2.3112 | 2.7094 | 1.9366
-25.9987 | 4.8716 | 4.4311 | 4.2382 | 3.9321
-24.999 | 6.245 | 6.1665 | 5.6075 | 5.6163
-23.9987 | 7.4745 | 7.6083 | 6.8533 | 7.0609
-22.9992 | 8.5567 | 8.7851 | 8.0024 | 8.3134
-21.9989 | 9.4832 | 9.7342 | 9.0374 | 9.3708
-20.9988 | 10.2703 | 10.4958 | 9.9604 | 10.2556
-19.9995 | 10.9299 | 11.1087 | 10.7771 | 10.9975
-18.9992 | 11.493 | 11.6322 | 11.4814 | 11.6129
-17.999 | 11.9693 | 12.0675 | 12.0747 | 12.1054
-16.9987 | 12.3701 | 12.4309 | 12.5425 | 12.486
-15.9987 | 12.693 | 12.7299 | 12.8916 | 12.7586
-14.9987 | 12.9389 | 12.958 | 13.1231 | 12.9421
-13.9996 | 13.1129 | 13.1148 | 13.2572 | 13.0393
-12.9988 | 13.2093 | 13.2006 | 13.3033 | 13.0645
-11.9989 | 13.2278 | 13.2239 | 13.2711 | 13.027
-10.999 | 13.1934 | 13.1897 | 13.1804 | 12.9415
-9.9985 | 13.1212 | 13.1173 | 13.0521 | 12.8279
-8.999 | 13.0198 | 13.0181 | 12.8973 | 12.7004
-7.9989 | 12.9089 | 12.8973 | 12.7358 | 12.5715
-6.9987 | 12.7962 | 12.7718 | 12.5878 | 12.4522
-5.999 | 12.6848 | 12.651 | 12.4547 | 12.3535
-4.9984 | 12.5702 | 12.5304 | 12.3457 | 12.2678
-3.9996 | 12.451 | 12.4123 | 12.2548 | 12.1949
-2.9989 | 12.3249 | 12.3013 | 12.1893 | 12.1297
-1.9989 | 12.2073 | 12.2008 | 12.135 | 12.0843
-0.99829 | 12.1098 | 12.1134 | 12.0993 | 12.0575
0.0013 | 12.042 | 12.0457 | 12.0618 | 12.0636
1.0008 | 12.0168 | 11.9985 | 12.0441 | 12.0957
2.0008 | 12.0375 | 11.9879 | 12.0432 | 12.1548
3.0013 | 12.1004 | 12.016 | 12.0579 | 12.2335
4.0007 | 12.1916 | 12.0872 | 12.1064 | 12.3314
5.0008 | 12.2943 | 12.199 | 12.1848 | 12.4307
6.001 | 12.4101 | 12.3488 | 12.2968 | 12.5341
7.001 | 12.5412 | 12.5172 | 12.4423 | 12.6395
8.0011 | 12.6826 | 12.6888 | 12.6106 | 12.7436
9.0004 | 12.8282 | 12.8434 | 12.7867 | 12.8498
10.0012 | 12.9738 | 12.9561 | 12.9516 | 12.956
11.0007 | 13.0966 | 13.018 | 13.0934 | 13.0536
12.0009 | 13.1673 | 13.0077 | 13.1797 | 13.1238
13.0013 | 13.1713 | 12.9218 | 13.2046 | 13.1558
14.0013 | 13.0958 | 12.7591 | 13.145 | 13.1303
15.0008 | 12.9522 | 12.5319 | 12.9876 | 13.0323
16.0011 | 12.7262 | 12.2477 | 12.7313 | 12.8406
17.0011 | 12.4249 | 11.9016 | 12.3597 | 12.546
18.0011 | 12.0505 | 11.5171 | 11.8827 | 12.1282
19.0016 | 11.5744 | 11.068 | 11.2923 | 11.5898
20.001 | 10.985 | 10.5555 | 10.5909 | 10.9149
21.0008 | 10.2412 | 9.9322 | 9.7818 | 10.0826
22.0011 | 9.3105 | 9.1613 | 8.8525 | 9.0757
23.0013 | 8.1901 | 8.2082 | 7.8133 | 7.8804
24.0012 | 6.8745 | 7.0194 | 6.66 | 6.5015
25.001 | 5.379 | 5.5386 | 5.3703 | 4.8957
26.0007 | 3.7141 | 3.6694 | 3.8991 | 3.0196
27.0008 | 1.9341 | 1.2832 | 2.2081 | 0.79017
28.0014 | 0.066153 | -1.846 | 0.19082 | -1.9126
29.0008 | -1.8644 | -6.13 | -2.2614 | -5.325
30.0011 | -3.9409 | -13.084 | -5.4032 | -10.0977
31.0016 | -6.4871 | -31.166 | -9.8561 | -18.8576
32.0008 | -10.1404 | -14.2082 | -17.4882 | -23.7111
33.0005 | -16.8811 | -9.4126 | -26.9372 | -13.6883
34.0014 | -28.7634 | -6.8628 | -15.9557 | -9.7017
35.0014 | -13.9641 | -5.2058 | -11.9381 | -7.4099
36.001 | -9.1211 | -4.0187 | -9.8459 | -5.8904
37.0013 | -6.541 | -3.143 | -8.6728 | -4.8911
38.001 | -5.1793 | -2.5109 | -7.9642 | -4.2234
39.0008 | -4.6023 | -2.0882 | -7.5113 | -3.8218
40.0007 | -4.6111 | -1.8659 | -7.1405 | -3.5436
41.0015 | -5.0313 | -1.7764 | -6.6834 | -3.3586
42.0009 | -5.6489 | -1.8054 | -6.19 | -3.1593
43.0011 | -6.1034 | -1.8872 | -5.5986 | -2.8956
44.0009 | -6.2399 | -1.9152 | -5.0342 | -2.5688
45.001 | -6.112 | -1.762 | -4.5653 | -2.1869
46.0011 | -5.9696 | -1.4221 | -4.2557 | -1.7633
47.0009 | -5.9178 | -0.93829 | -4.1357 | -1.3417
48.0011 | -6.018 | -0.45347 | -4.1314 | -0.92295
49.0015 | -6.2155 | -0.042154 | -4.2204 | -0.52411
50.0003 | -6.2966 | 0.22807 | -4.2732 | -0.12466
51.0013 | -6.0357 | 0.3665 | -4.235 | 0.25533
52.0009 | -5.3798 | 0.42502 | -4.0379 | 0.57678
53.0011 | -4.4992 | 0.43348 | -3.731 | 0.8188
54.0008 | -3.5868 | 0.42578 | -3.373 | 0.9494
55.0011 | -2.8508 | 0.43146 | -3.0122 | 0.96442
56.0011 | -2.316 | 0.4225 | -2.7073 | 0.83076
57.0008 | -2.0065 | 0.3964 | -2.4214 | 0.62166
58.0011 | -1.8411 | 0.31399 | -2.2045 | 0.34107
59.0007 | -1.7223 | 0.16154 | -2.0393 | 0.042505
60.0009 | -1.5484 | -0.064234 | -1.9042 | -0.23989
61.0011 | -1.265 | -0.34234 | -1.7788 | -0.4985
62.001 | -0.89802 | -0.68088 | -1.6865 | -0.73878
63.0011 | -0.54318 | -1.0667 | -1.6366 | -1.0017
64.0014 | -0.304 | -1.4909 | -1.6778 | -1.3391
65.0007 | -0.27923 | -1.9582 | -1.8324 | -1.7512
66.0007 | -0.46091 | -2.4924 | -2.1301 | -2.2644
67.0011 | -0.90553 | -3.1121 | -2.5764 | -2.8784
68.0009 | -1.5931 | -3.7853 | -3.144 | -3.5376
69.001 | -2.4749 | -4.5392 | -3.8707 | -4.1871
70.0003 | -3.5492 | -5.2801 | -4.7037 | -4.8416
71.0009 | -4.7495 | -6.0369 | -5.6995 | -5.4332
72.0009 | -5.9729 | -6.7145 | -6.8285 | -5.957
73.0011 | -7.1566 | -7.2065 | -8.1379 | -6.4395
74.0012 | -8.2366 | -7.5473 | -9.7101 | -6.8665
75.0009 | -9.2171 | -7.7945 | -11.6075 | -7.2535
76.0012 | -10.0934 | -7.9354 | -13.8006 | -7.6202
77.0006 | -10.8175 | -8.1133 | -16.0465 | -7.9964
78.0005 | -11.4159 | -8.3698 | -17.5784 | -8.3903
79.0014 | -11.8394 | -8.7063 | -17.6387 | -8.8671
80.0009 | -11.94 | -9.1272 | -16.6466 | -9.4169
81.0011 | -11.9234 | -9.6375 | -15.6593 | -10.1034
82.001 | -11.7831 | -10.191 | -14.864 | -10.8982
83.0006 | -11.7178 | -10.8171 | -14.2997 | -11.8163
84.0009 | -11.6945 | -11.3745 | -13.5842 | -12.7694
85.001 | -11.6924 | -11.9716 | -12.8926 | -13.7775
86.0012 | -11.762 | -12.6878 | -12.1966 | -14.7219
87.0009 | -11.8388 | -13.5106 | -11.5699 | -15.6597
88.0011 | -11.9413 | -14.5159 | -11.0471 | -16.5356
89.0013 | -12.1374 | -15.9134 | -10.7144 | -17.2006
90.001 | -12.2364 | -17.4986 | -10.5346 | -17.5768
FREQUENCY | 1.2429
ANGLE\CUT | 0 | 45 | 90 | 135
-89.9984 | -19.1149 | -16.2616 | -15.3762 | -20.3766
-88.9987 | -18.1796 | -14.7781 | -16.2751 | -18.6126
-87.9991 | -17.7864 | -13.3849 | -17.0397 | -16.9241
-86.9988 | -17.982 | -12.3515 | -17.5546 | -15.5041
-85.9997 | -18.5132 | -11.6598 | -17.9771 | -14.4233
-84.9984 | -19.072 | -11.3036 | -18.5426 | -13.657
-83.9991 | -19.289 | -11.1485 | -19.3968 | -13.1223
-82.9991 | -19.0663 | -11.089 | -20.3536 | -12.6994
-81.999 | -18.5658 | -11.0492 | -20.4742 | -12.3341
-80.9985 | -17.9079 | -10.941 | -19.1032 | -11.9657
-79.9982 | -17.074 | -10.8029 | -16.9267 | -11.606
-78.9988 | -16.0368 | -10.6053 | -14.7295 | -11.1835
-77.9993 | -14.7303 | -10.3759 | -12.8103 | -10.8024
-76.9989 | -13.2368 | -10.1549 | -11.1867 | -10.4409
-75.9992 | -11.7081 | -9.9356 | -9.8064 | -10.07
-74.9993 | -10.2547 | -9.6535 | -8.6057 | -9.6481
-73.9993 | -8.8987 | -9.2525 | -7.4812 | -9.1424
-72.999 | -7.699 | -8.6878 | -6.4347 | -8.5396
-71.999 | -6.6342 | -7.9662 | -5.4547 | -7.9079
-70.9995 | -5.668 | -7.1141 | -4.5288 | -7.272
-69.999 | -4.7881 | -6.1724 | -3.6764 | -6.671
-68.999 | -3.975 | -5.1797 | -2.9225 | -6.0218
-67.999 | -3.2014 | -4.1696 | -2.2816 | -5.3257
-66.9993 | -2.5042 | -3.2139 | -1.7828 | -4.5336
-65.9985 | -1.8863 | -2.3501 | -1.4365 | -3.6445
-64.9988 | -1.3737 | -1.5751 | -1.2241 | -2.7027
-63.9991 | -0.95945 | -0.91235 | -1.1262 | -1.7582
-62.999 | -0.67158 | -0.36486 | -1.1199 | -0.87936
-61.9988 | -0.51112 | 0.068069 | -1.1775 | -0.11817
-60.9987 | -0.48647 | 0.39227 | -1.2726 | 0.50015
-59.9988 | -0.57842 | 0.63879 | -1.3606 | 0.95932
-58.999 | -0.79286 | 0.84258 | -1.4367 | 1.2742
-57.9987 | -1.1094 | 1.0319 | -1.4732 | 1.4661
-56.9994 | -1.5079 | 1.2188 | -1.4883 | 1.5568
-55.9992 | -2.0013 | 1.4311 | -1.4945 | 1.577
-54.9988 | -2.4997 | 1.6502 | -1.5432 | 1.5374
-53.9991 | -3.0613 | 1.8611 | -1.6649 | 1.4423
-52.9994 | -3.6822 | 2.0078 | -1.9141 | 1.287
-51.9989 | -4.3373 | 2.0536 | -2.2954 | 1.0328
-50.9984 | -5.025 | 1.9623 | -2.8445 | 0.66888
-49.9987 | -5.7408 | 1.7204 | -3.5524 | 0.17252
-48.9982 | -6.4898 | 1.3173 | -4.3989 | -0.44688
-47.9991 | -7.2467 | 0.73312 | -5.3224 | -1.1517
-46.9997 | -7.9111 | 0.090367 | -6.2322 | -1.8497
-45.9989 | -8.4356 | -0.68279 | -7.0137 | -2.4263
-44.9985 | -8.8653 | -1.4983 | -7.6365 | -2.7971
-43.9992 | -9.2299 | -2.2768 | -8.1095 | -2.9449
-42.9992 | -9.619 | -2.8973 | -8.4532 | -2.9316
-41.999 | -9.9949 | -3.266 | -8.7321 | -2.8341
-40.9985 | -10.351 | -3.3521 | -8.9192 | -2.7415
-39.9987 | -10.6872 | -3.334 | -9.0847 | -2.7384
-38.9992 | -11.0897 | -3.3702 | -9.3319 | -2.8707
-37.9988 | -11.7927 | -3.6533 | -9.7307 | -3.2271
-36.9987 | -13.124 | -4.3164 | -10.4448 | -3.8914
-35.9992 | -15.6832 | -5.4924 | -11.6421 | -4.9599
-34.9987 | -21.3498 | -7.3492 | -13.7223 | -6.6191
-33.9987 | -30.2893 | -10.2954 | -16.2464 | -9.3293
-32.9986 | -16.2862 | -15.4773 | -16.7053 | -14.0774
-31.9987 | -10.3567 | -24.7144 | -12.5302 | -20.978
-30.9984 | -6.5321 | -14.4116 | -8.2514 | -13.1429
-29.999 | -3.6487 | -7.9969 | -4.8513 | -7.3088
-28.9981 | -1.2482 | -3.6638 | -2.0586 | -3.2576
-27.999 | 0.88477 | -0.3586 | 0.2816 | -0.56701
-26.9994 | 2.8106 | 2.252 | 2.2698 | 1.7397
-25.9987 | 4.5341 | 4.3374 | 4.0018 | 3.6728
-24.999 | 6.0741 | 5.9858 | 5.5253 | 5.3257
-23.9987 | 7.4362 | 7.3127 | 6.8872 | 6.7689
-22.9992 | 8.6003 | 8.3742 | 8.127 | 8.0442
-21.9989 | 9.5974 | 9.2449 | 9.2188 | 9.1401
-20.9988 | 10.4309 | 9.9812 | 10.1794 | 10.07
-19.9995 | 11.1394 | 10.6345 | 11.0188 | 10.852
-18.9992 | 11.7476 | 11.2494 | 11.7399 | 11.5014
-17.999 | 12.2671 | 11.8092 | 12.3352 | 12.0082
-16.9987 | 12.694 | 12.2937 | 12.8071 | 12.387
-15.9987 | 13.0259 | 12.6818 | 13.1438 | 12.6514
-14.9987 | 13.2558 | 12.9607 | 13.366 | 12.8005
-13.9996 | 13.3921 | 13.1429 | 13.484 | 12.8759
-12.9988 | 13.4395 | 13.2121 | 13.5055 | 12.871
-11.9989 | 13.4189 | 13.2088 | 13.4468 | 12.8095
-10.999 | 13.342 | 13.1426 | 13.328 | 12.7031
-9.9985 | 13.2342 | 13.063 | 13.1717 | 12.5709
-8.999 | 13.1251 | 12.9605 | 12.9885 | 12.4355
-7.9989 | 13.006 | 12.8629 | 12.8129 | 12.3066
-6.9987 | 12.8943 | 12.7598 | 12.6525 | 12.2192
-5.999 | 12.7829 | 12.6699 | 12.5227 | 12.1737
-4.9984 | 12.6646 | 12.58 | 12.4223 | 12.1567
-3.9996 | 12.5437 | 12.4919 | 12.3484 | 12.161
-2.9989 | 12.423 | 12.409 | 12.3032 | 12.1738
-1.9989 | 12.3195 | 12.324 | 12.2665 | 12.1899
-0.99829 | 12.2293 | 12.2592 | 12.2324 | 12.1973
0.0013 | 12.1634 | 12.1896 | 12.1983 | 12.2029
1.0008 | 12.131 | 12.1297 | 12.1685 | 12.2272
2.0008 | 12.0995 | 12.1002 | 12.1318 | 12.2586
3.0013 | 12.0991 | 12.0931 | 12.1156 | 12.3199
4.0007 | 12.108 | 12.1265 | 12.1269 | 12.3993
5.0008 | 12.1579 | 12.1996 | 12.1807 | 12.4986
6.001 | 12.2615 | 12.3269 | 12.2712 | 12.6136
7.001 | 12.4199 | 12.4773 | 12.4105 | 12.7287
8.0011 | 12.6321 | 12.6351 | 12.5873 | 12.8345
9.0004 | 12.8593 | 12.7868 | 12.788 | 12.941
10.0012 | 13.085 | 12.8943 | 12.9924 | 13.0351
11.0007 | 13.2634 | 12.9553 | 13.1789 | 13.1082
12.0009 | 13.364 | 12.9457 | 13.3195 | 13.1516
13.0013 | 13.3729 | 12.8587 | 13.3972 | 13.1604
14.0013 | 13.2993 | 12.6973 | 13.3819 | 13.1132
15.0008 | 13.1527 | 12.4675 | 13.2701 | 13.0021
16.0011 | 12.9378 | 12.1805 | 13.0448 | 12.8086
17.0011 | 12.6514 | 11.8334 | 12.699 | 12.5187
18.0011 | 12.286 | 11.4398 | 12.2334 | 12.1124
19.0016 | 11.807 | 10.9889 | 11.6414 | 11.5781
20.001 | 11.1901 | 10.4623 | 10.9185 | 10.9052
21.0008 | 10.3927 | 9.8204 | 10.0623 | 10.0668
22.0011 | 9.3743 | 9.0224 | 9.0622 | 9.0475
23.0013 | 8.1403 | 8.0379 | 7.9355 | 7.8374
24.0012 | 6.6898 | 6.8101 | 6.6674 | 6.4206
25.001 | 5.0364 | 5.2943 | 5.2573 | 4.7595
26.0007 | 3.2237 | 3.3805 | 3.6399 | 2.7915
27.0008 | 1.2989 | 0.97013 | 1.7827 | 0.42377
28.0014 | -0.71524 | -2.1222 | -0.4147 | -2.5015
29.0008 | -2.8024 | -6.2376 | -3.0848 | -6.3186
30.0011 | -5.0923 | -12.1778 | -6.4899 | -11.8469
31.0016 | -7.9344 | -19.4541 | -11.3241 | -22.3984
32.0008 | -11.9243 | -14.412 | -19.9506 | -18.7377
33.0005 | -17.9367 | -10.0837 | -27.9363 | -12.7063
34.0014 | -18.7006 | -7.4846 | -17.3222 | -9.818
35.0014 | -13.2496 | -5.6908 | -13.9609 | -8.1141
36.001 | -9.918 | -4.3658 | -12.4529 | -6.9656
37.0013 | -8.0379 | -3.3685 | -11.7287 | -6.1027
38.001 | -7.1503 | -2.6586 | -11.381 | -5.4295
39.0008 | -6.9457 | -2.2042 | -11.064 | -4.8907
40.0007 | -7.2176 | -1.947 | -10.5289 | -4.4133
41.0015 | -7.6821 | -1.8432 | -9.7719 | -3.9554
42.0009 | -7.926 | -1.8275 | -8.7715 | -3.4953
43.0011 | -7.7102 | -1.8018 | -7.7298 | -3.0332
44.0009 | -7.2051 | -1.657 | -6.7489 | -2.5367
45.001 | -6.6905 | -1.3349 | -5.9242 | -2.0452
46.0011 | -6.3716 | -0.83627 | -5.2562 | -1.5355
47.0009 | -6.2812 | -0.26567 | -4.7496 | -1.0329
48.0011 | -6.3388 | 0.26519 | -4.3561 | -0.52278
49.0015 | -6.3297 | 0.66449 | -4.0136 | -0.040324
50.0003 | -6.0442 | 0.91315 | -3.6827 | 0.40336
51.0013 | -5.4426 | 1.0022 | -3.3543 | 0.76912
52.0009 | -4.6101 | 0.99342 | -3.0415 | 1.0351
53.0011 | -3.7585 | 0.91158 | -2.7833 | 1.1747
54.0008 | -3.0247 | 0.82376 | -2.5943 | 1.1655
55.0011 | -2.474 | 0.7308 | -2.4437 | 1.0417
56.0011 | -2.081 | 0.65053 | -2.3198 | 0.81816
57.0008 | -1.7867 | 0.55241 | -2.1899 | 0.53648
58.0011 | -1.5043 | 0.41604 | -2.0178 | 0.23285
59.0007 | -1.1687 | 0.21259 | -1.8164 | -0.052889
60.0009 | -0.74904 | -0.063346 | -1.5809 | -0.31637
61.0011 | -0.30616 | -0.42503 | -1.364 | -0.57516
62.001 | 0.077332 | -0.87398 | -1.1961 | -0.85885
63.0011 | 0.29527 | -1.3742 | -1.1201 | -1.1965
64.0014 | 0.31943 | -1.9243 | -1.1616 | -1.616
65.0007 | 0.11712 | -2.4897 | -1.3257 | -2.1337
66.0007 | -0.29948 | -3.074 | -1.5869 | -2.7608
67.0011 | -0.92266 | -3.6907 | -1.9474 | -3.4851
68.0009 | -1.7062 | -4.3401 | -2.3908 | -4.2742
69.001 | -2.6136 | -5.0403 | -2.9039 | -5.1002
70.0003 | -3.6096 | -5.8105 | -3.5013 | -5.8888
71.0009 | -4.697 | -6.6342 | -4.2177 | -6.626
72.0009 | -5.8746 | -7.4797 | -5.0965 | -7.2138
73.0011 | -7.1757 | -8.2505 | -6.1791 | -7.6827
74.0012 | -8.621 | -8.8498 | -7.5377 | -8.0709
75.0009 | -10.2452 | -9.2149 | -9.2137 | -8.436
76.0012 | -12.0277 | -9.3907 | -11.3436 | -8.8557
77.0006 | -13.8369 | -9.4716 | -14.1129 | -9.3392
78.0005 | -15.5039 | -9.5668 | -17.7332 | -9.9155
79.0014 | -16.7861 | -9.7605 | -22.7839 | -10.5523
80.0009 | -17.4303 | -10.0551 | -29.6871 | -11.2444
81.0011 | -17.2762 | -10.4793 | -27.1313 | -12.0107
82.001 | -16.5437 | -10.9906 | -21.9183 | -12.7749
83.0006 | -15.5394 | -11.5346 | -18.651 | -13.5393
84.0009 | -14.5475 | -12.0873 | -16.4653 | -14.3068
85.001 | -13.744 | -12.6896 | -14.9804 | -15.0956
86.0012 | -13.1599 | -13.4164 | -13.9208 | -16.0025
87.0009 | -12.8714 | -14.3742 | -13.284 | -17.0539
88.0011 | -12.8035 | -15.7133 | -12.7883 | -18.3315
89.0013 | -12.8526 | -17.5614 | -12.4029 | -19.7426
90.001 | -12.8953 | -19.9153 | -12.0464 | -20.8765
FREQUENCY | 1.5601
ANGLE\CUT | 0 | 45 | 90 | 135
-89.9984 | -28.3134 | -25.4853 | -27.7463 | -21.6276
-88.9987 | -27.8444 | -26.0197 | -30.0645 | -21.3843
-87.9991 | -27.6187 | -25.576 | -33.4783 | -21.331
-86.9988 | -28.3406 | -24.2948 | -38.052 | -21.6817
-85.9997 | -29.7193 | -23.1251 | -40.3907 | -22.7277
-84.9984 | -29.2435 | -22.4821 | -34.9858 | -24.3385
-83.9991 | -27.0563 | -22.68 | -31.5445 | -26.6555
-82.9991 | -25.6021 | -23.5092 | -29.8451 | -28.8009
-81.999 | -24.8425 | -25.5565 | -29.3015 | -29.2199
-80.9985 | -24.1425 | -29.4719 | -29.9609 | -28.1798
-79.9982 | -22.8779 | -36.9479 | -30.8454 | -26.2991
-78.9988 | -21.5295 | -35.2257 | -31.504 | -23.9428
-77.9993 | -20.5807 | -29.2729 | -30.3035 | -21.7384
-76.9989 | -20.3455 | -26.3072 | -27.9573 | -19.8728
-75.9992 | -20.8473 | -25.0422 | -26.3356 | -18.27
-74.9993 | -22.0574 | -24.4812 | -26.4245 | -17.073
-73.9993 | -23.929 | -24.595 | -28.6516 | -16.3242
-72.999 | -26.4799 | -24.4838 | -36.0972 | -15.9901
-71.999 | -27.2573 | -23.6818 | -36.836 | -15.8864
-70.9995 | -24.4232 | -21.7919 | -26.215 | -15.7528
-69.999 | -20.9731 | -19.1536 | -20.9186 | -15.2775
-68.999 | -18.2137 | -16.2944 | -17.1923 | -14.3924
-67.999 | -16.1191 | -13.6171 | -14.3246 | -13.2066
-66.9993 | -14.5426 | -11.3533 | -12.0314 | -12.0265
-65.9985 | -13.2929 | -9.5358 | -10.2348 | -11.0233
-64.9988 | -12.2884 | -8.1422 | -8.7979 | -10.2932
-63.9991 | -11.2943 | -7.2119 | -7.6651 | -9.8132
-62.999 | -10.3089 | -6.6851 | -6.709 | -9.5569
-61.9988 | -9.2156 | -6.5758 | -5.8917 | -9.4344
-60.9987 | -8.0907 | -6.7323 | -5.149 | -9.3465
-59.9988 | -6.9721 | -6.9977 | -4.4695 | -9.2264
-58.999 | -6.0078 | -7.0756 | -3.8591 | -9.0078
-57.9987 | -5.2567 | -6.7723 | -3.331 | -8.6803
-56.9994 | -4.7818 | -6.1709 | -2.9183 | -8.2257
-55.9992 | -4.5639 | -5.5637 | -2.6262 | -7.6749
-54.9988 | -4.5996 | -5.0786 | -2.438 | -7.0966
-53.9991 | -4.7874 | -4.7557 | -2.3514 | -6.5236
-52.9994 | -5.0116 | -4.5463 | -2.356 | -5.9894
-51.9989 | -5.1753 | -4.3495 | -2.4671 | -5.5374
-50.9984 | -5.2265 | -4.1577 | -2.7091 | -5.2115
-49.9987 | -5.2286 | -4.0147 | -3.0775 | -5.0163
-48.9982 | -5.318 | -4.0002 | -3.5975 | -4.955
-47.9991 | -5.6655 | -4.1826 | -4.2434 | -5.0713
-46.9997 | -6.3368 | -4.6251 | -4.9993 | -5.3821
-45.9989 | -7.3316 | -5.412 | -5.8539 | -5.9655
-44.9985 | -8.5694 | -6.6326 | -6.8336 | -6.9064
-43.9992 | -9.8711 | -8.3587 | -7.885 | -8.3252
-42.9992 | -10.9984 | -10.4242 | -8.7977 | -10.2794
-41.999 | -11.6204 | -12.0692 | -9.1962 | -12.4952
-40.9985 | -11.269 | -11.8603 | -8.7365 | -13.2744
-39.9987 | -9.8811 | -10.1843 | -7.6449 | -11.4353
-38.9992 | -8.1315 | -8.2691 | -6.3408 | -8.8567
-37.9988 | -6.6066 | -6.6591 | -5.1122 | -6.7298
-36.9987 | -5.5254 | -5.4014 | -4.0287 | -5.1557
-35.9992 | -4.8275 | -4.4075 | -3.1076 | -4.057
-34.9987 | -4.3155 | -3.6075 | -2.2594 | -3.2885
-33.9987 | -3.836 | -2.9262 | -1.6248 | -2.7321
-32.9986 | -3.3085 | -2.3824 | -1.0676 | -2.3788
-31.9987 | -2.7783 | -2.0988 | -0.70247 | -2.192
-30.9984 | -2.4069 | -2.0976 | -0.58002 | -2.2521
-29.999 | -2.305 | -2.4158 | -0.72677 | -2.6352
-28.9981 | -2.5398 | -3.0255 | -1.2474 | -3.5575
-27.999 | -3.2132 | -3.9474 | -2.1931 | -4.9262
-26.9994 | -4.2175 | -5.1733 | -3.5354 | -6.7877
-25.9987 | -4.9193 | -6.1561 | -4.6747 | -7.3979
-24.999 | -3.9547 | -5.0343 | -4.0402 | -4.8755
-23.9987 | -1.2725 | -1.7887 | -1.3807 | -1.3436
-22.9992 | 1.7539 | 1.5472 | 1.6874 | 1.7653
-21.9989 | 4.4457 | 4.2925 | 4.3878 | 4.2941
-20.9988 | 6.697 | 6.4886 | 6.6227 | 6.3789
-19.9995 | 8.5571 | 8.2811 | 8.4833 | 8.1261
-18.9992 | 10.1219 | 9.8189 | 10.0404 | 9.6342
-17.999 | 11.4274 | 11.133 | 11.3463 | 10.9324
-16.9987 | 12.507 | 12.2599 | 12.4145 | 12.0362
-15.9987 | 13.386 | 13.191 | 13.2917 | 12.9612
-14.9987 | 14.0948 | 13.9366 | 13.9928 | 13.7123
-13.9996 | 14.6587 | 14.5199 | 14.5599 | 14.3156
-12.9988 | 15.0665 | 14.9497 | 14.9887 | 14.7644
-11.9989 | 15.3407 | 15.2531 | 15.2961 | 15.0817
-10.999 | 15.5067 | 15.4496 | 15.4881 | 15.2852
-9.9985 | 15.5813 | 15.5577 | 15.5854 | 15.3943
-8.999 | 15.5907 | 15.5852 | 15.5983 | 15.4251
-7.9989 | 15.5392 | 15.5441 | 15.5434 | 15.3923
-6.9987 | 15.4425 | 15.4571 | 15.4359 | 15.3168
-5.999 | 15.3285 | 15.3433 | 15.3094 | 15.2121
-4.9984 | 15.2024 | 15.2152 | 15.1796 | 15.1031
-3.9996 | 15.0839 | 15.097 | 15.0633 | 15.0067
-2.9989 | 14.9917 | 15.0006 | 14.9739 | 14.9383
-1.9989 | 14.9264 | 14.9322 | 14.9176 | 14.9009
-0.99829 | 14.8882 | 14.8892 | 14.886 | 14.8845
0.0013 | 14.8702 | 14.8741 | 14.8791 | 14.8892
1.0008 | 14.8748 | 14.882 | 14.8884 | 14.9056
2.0008 | 14.9026 | 14.9116 | 14.9224 | 14.9484
3.0013 | 14.9573 | 14.9698 | 14.9681 | 15.0084
4.0007 | 15.0495 | 15.0469 | 15.0287 | 15.0937
5.0008 | 15.1644 | 15.138 | 15.106 | 15.1841
6.001 | 15.2752 | 15.2246 | 15.1782 | 15.2779
7.001 | 15.3661 | 15.2907 | 15.248 | 15.3515
8.0011 | 15.4213 | 15.3168 | 15.294 | 15.3856
9.0004 | 15.4224 | 15.2903 | 15.2938 | 15.3687
10.0012 | 15.3611 | 15.1948 | 15.2296 | 15.2874
11.0007 | 15.22 | 15.0129 | 15.0847 | 15.122
12.0009 | 14.9954 | 14.7364 | 14.8304 | 14.8564
13.0013 | 14.652 | 14.337 | 14.4547 | 14.4702
14.0013 | 14.1906 | 13.8091 | 13.9457 | 13.9593
15.0008 | 13.5796 | 13.1346 | 13.2897 | 13.3101
16.0011 | 12.7853 | 12.2726 | 12.457 | 12.5012
17.0011 | 11.7878 | 11.1972 | 11.4334 | 11.5159
18.0011 | 10.5592 | 9.8949 | 10.1949 | 10.3351
19.0016 | 9.0475 | 8.2936 | 8.7003 | 8.9261
20.001 | 7.2108 | 6.3369 | 6.8885 | 7.2385
21.0008 | 4.9253 | 3.9056 | 4.674 | 5.1674
22.0011 | 2.0466 | 0.7726 | 1.9028 | 2.6014
23.0013 | -1.5561 | -3.2194 | -1.541 | -0.58951
24.0012 | -5.5908 | -7.8282 | -5.4414 | -4.567
25.001 | -7.3367 | -9.0815 | -7.4183 | -8.9597
26.0007 | -5.4668 | -6.355 | -5.6894 | -10.1207
27.0008 | -3.3304 | -3.9874 | -3.4969 | -7.65
28.0014 | -1.9146 | -2.4575 | -1.9701 | -5.3844
29.0008 | -1.1021 | -1.5126 | -1.0489 | -3.8996
30.0011 | -0.68913 | -0.94032 | -0.56711 | -3.0145
31.0016 | -0.56769 | -0.63654 | -0.41743 | -2.5499
32.0008 | -0.65369 | -0.56414 | -0.51048 | -2.4813
33.0005 | -0.90746 | -0.73123 | -0.78302 | -2.7789
34.0014 | -1.3288 | -1.1388 | -1.205 | -3.3998
35.0014 | -1.9416 | -1.7943 | -1.7759 | -4.2905
36.001 | -2.8135 | -2.7207 | -2.5284 | -5.3437
37.0013 | -3.993 | -3.9435 | -3.5607 | -6.4517
38.001 | -5.5017 | -5.4755 | -4.9013 | -7.4721
39.0008 | -7.267 | -7.318 | -6.5907 | -8.3191
40.0007 | -9.0312 | -9.2547 | -8.52 | -8.7747
41.0015 | -10.2902 | -10.6136 | -10.1742 | -8.6043
42.0009 | -10.5034 | -10.434 | -10.6582 | -7.7973
43.0011 | -9.8623 | -9.151 | -9.9161 | -6.7061
44.0009 | -8.9299 | -7.7564 | -8.7996 | -5.6535
45.001 | -8.0119 | -6.641 | -7.8549 | -4.8047
46.0011 | -7.293 | -5.8006 | -7.1006 | -4.1672
47.0009 | -6.7522 | -5.2146 | -6.5333 | -3.7343
48.0011 | -6.3646 | -4.8499 | -6.0455 | -3.4456
49.0015 | -6.0386 | -4.6997 | -5.5813 | -3.2879
50.0003 | -5.7391 | -4.7827 | -5.1352 | -3.2573
51.0013 | -5.3905 | -5.1095 | -4.7296 | -3.3479
52.0009 | -4.9978 | -5.6761 | -4.3933 | -3.6044
53.0011 | -4.6096 | -6.4204 | -4.1685 | -4.0493
54.0008 | -4.2891 | -7.2744 | -4.1004 | -4.6646
55.0011 | -4.0954 | -8.1035 | -4.2058 | -5.4071
56.0011 | -4.0623 | -8.7842 | -4.5153 | -6.1647
57.0008 | -4.2267 | -9.2301 | -5.0364 | -6.7928
58.0011 | -4.5572 | -9.458 | -5.772 | -7.1755
59.0007 | -5.0114 | -9.5761 | -6.704 | -7.3694
60.0009 | -5.5949 | -9.7362 | -7.7763 | -7.4618
61.0011 | -6.249 | -10.0548 | -8.9122 | -7.5746
62.001 | -7.0285 | -10.5731 | -10.0288 | -7.8457
63.0011 | -7.9928 | -11.1609 | -11.1129 | -8.3147
64.0014 | -9.2334 | -11.7761 | -12.1287 | -9.0733
65.0007 | -10.8507 | -12.269 | -13.2549 | -10.146
66.0007 | -13.043 | -12.5748 | -14.5887 | -11.6094
67.0011 | -15.9563 | -12.8462 | -16.3 | -13.4711
68.0009 | -19.7324 | -13.2245 | -18.3661 | -15.8161
69.001 | -25.3177 | -13.8828 | -20.2971 | -18.5884
70.0003 | -34.8476 | -15.0487 | -21.0004 | -21.6114
71.0009 | -33.712 | -16.699 | -20.0097 | -23.5271
72.0009 | -25.527 | -18.8945 | -18.2325 | -23.2557
73.0011 | -21.1621 | -21.2999 | -16.686 | -22.0362
74.0012 | -18.3296 | -23.2666 | -15.7189 | -21.0954
75.0009 | -16.4566 | -24.5996 | -15.2536 | -20.5966
76.0012 | -15.4973 | -25.324 | -15.294 | -20.4243
77.0006 | -15.3069 | -26.0193 | -15.6617 | -20.6039
78.0005 | -15.7759 | -26.8761 | -16.3886 | -20.9341
79.0014 | -16.7966 | -28.2072 | -17.2866 | -21.8288
80.0009 | -18.1495 | -29.3859 | -18.2883 | -22.8964
81.0011 | -19.47 | -30.0709 | -19.3989 | -23.8969
82.001 | -20.5884 | -30.5696 | -20.8526 | -24.6212
83.0006 | -21.4791 | -30.4925 | -22.5724 | -24.851
84.0009 | -22.6813 | -30.2022 | -24.8095 | -24.9943
85.001 | -24.52 | -29.3509 | -27.889 | -25.0802
86.0012 | -28.0444 | -28.1945 | -32.4847 | -25.3556
87.0009 | -34.6514 | -26.7658 | -39.0871 | -25.7245
88.0011 | -37.0208 | -25.8105 | -62.2101 | -26.0759
89.0013 | -31.2439 | -25.1458 | -40.1591 | -25.5947
90.001 | -29.162 | -25.1264 | -34.7769 | -24.6453
FREQUENCY | 1.5754
ANGLE\CUT | 0 | 45 | 90 | 135
-89.9984 | -26.0001 | -26.6651 | -26.4047 | -22.1086
-88.9987 | -24.9761 | -28.59 | -28.2438 | -21.8874
-87.9991 | -25.9867 | -28.3097 | -30.9191 | -22.1901
-86.9988 | -29.2848 | -26.4924 | -34.3847 | -23.0235
-85.9997 | -36.1934 | -24.7332 | -37.3088 | -24.6992
-84.9984 | -50.836 | -24.0045 | -35.6349 | -26.3624
-83.9991 | -36.1905 | -24.5632 | -31.7731 | -27.4387
-82.9991 | -31.4215 | -26.7944 | -28.3301 | -27.6026
-81.999 | -28.0475 | -32.4259 | -26.56 | -27.3437
-80.9985 | -25.8503 | -40.7455 | -26.2071 | -27.3474
-79.9982 | -24.4302 | -30.3692 | -27.1823 | -26.7212
-78.9988 | -23.9428 | -25.8135 | -29.3319 | -24.6509
-77.9993 | -24.0202 | -23.6034 | -30.9392 | -21.8081
-76.9989 | -24.5766 | -22.4709 | -29.6372 | -19.0702
-75.9992 | -25.5326 | -21.9203 | -28.1625 | -16.8167
-74.9993 | -27.2092 | -21.6584 | -27.9218 | -15.4597
-73.9993 | -30.6616 | -21.6145 | -29.7906 | -14.832
-72.999 | -38.3862 | -21.5772 | -35.1287 | -14.8592
-71.999 | -31.4134 | -21.4995 | -46.0591 | -15.1758
-70.9995 | -24.6708 | -21.0983 | -28.546 | -15.5385
-69.999 | -20.5064 | -19.8806 | -21.7676 | -15.5426
-68.999 | -17.705 | -17.5849 | -17.1721 | -15.0413
-67.999 | -15.644 | -14.9034 | -13.8575 | -14.1951
-66.9993 | -14.1541 | -12.4225 | -11.481 | -13.1683
-65.9985 | -13.0312 | -10.4237 | -9.7618 | -12.1781
-64.9988 | -12.0765 | -8.9162 | -8.528 | -11.3729
-63.9991 | -11.1456 | -7.979 | -7.5483 | -10.7531
-62.999 | -10.1741 | -7.4681 | -6.7063 | -10.3182
-61.9988 | -9.1434 | -7.2814 | -5.9172 | -10.0382
-60.9987 | -8.0499 | -7.2964 | -5.1476 | -9.8438
-59.9988 | -6.9858 | -7.2406 | -4.4071 | -9.666
-58.999 | -6.0358 | -6.9267 | -3.7374 | -9.3911
-57.9987 | -5.253 | -6.3061 | -3.1533 | -8.8679
-56.9994 | -4.7061 | -5.5706 | -2.6494 | -8.158
-55.9992 | -4.3726 | -4.912 | -2.243 | -7.2859
-54.9988 | -4.311 | -4.4093 | -1.9094 | -6.3979
-53.9991 | -4.3939 | -4.07 | -1.6525 | -5.5896
-52.9994 | -4.5188 | -3.8318 | -1.5252 | -4.9408
-51.9989 | -4.5911 | -3.6504 | -1.5418 | -4.4918
-50.9984 | -4.5532 | -3.4611 | -1.7192 | -4.2543
-49.9987 | -4.4861 | -3.3126 | -2.0696 | -4.2186
-48.9982 | -4.5483 | -3.2482 | -2.5343 | -4.377
-47.9991 | -4.8578 | -3.372 | -3.1292 | -4.7135
-46.9997 | -5.4719 | -3.7256 | -3.7751 | -5.199
-45.9989 | -6.3179 | -4.4407 | -4.514 | -5.8763
-44.9985 | -7.2411 | -5.5435 | -5.3399 | -6.7676
-43.9992 | -8.1295 | -7.0416 | -6.2419 | -7.9558
-42.9992 | -8.7979 | -8.8064 | -7.1536 | -9.4228
-41.999 | -9.2578 | -10.3122 | -7.813 | -10.8963
-40.9985 | -9.3725 | -10.7842 | -8.0058 | -11.4821
-39.9987 | -8.9731 | -9.9857 | -7.702 | -10.5166
-38.9992 | -8.1336 | -8.5927 | -7.0193 | -8.6848
-37.9988 | -7.1226 | -7.1893 | -6.0816 | -6.8554
-36.9987 | -6.2104 | -5.9579 | -5.0483 | -5.3221
-35.9992 | -5.4216 | -4.8559 | -4.0025 | -4.1227
-34.9987 | -4.6949 | -3.8575 | -2.9419 | -3.1837
-33.9987 | -3.9406 | -2.9582 | -2.0878 | -2.4565
-32.9986 | -3.1381 | -2.2603 | -1.3635 | -1.9359
-31.9987 | -2.3676 | -1.8435 | -0.84391 | -1.6612
-30.9984 | -1.7989 | -1.733 | -0.60274 | -1.6687
-29.999 | -1.5794 | -1.9202 | -0.66335 | -2.0203
-28.9981 | -1.8088 | -2.4378 | -1.0977 | -2.8846
-27.999 | -2.6028 | -3.3837 | -1.9794 | -4.2161
-26.9994 | -3.9628 | -4.8864 | -3.3607 | -6.1421
-25.9987 | -5.3755 | -6.4907 | -4.8546 | -7.4735
-24.999 | -5.0393 | -5.7729 | -4.7857 | -5.737
-23.9987 | -2.2275 | -2.3743 | -2.2016 | -2.1847
-22.9992 | 1.1209 | 1.0575 | 1.0576 | 1.1117
-21.9989 | 4.0395 | 3.8358 | 3.9249 | 3.8043
-20.9988 | 6.4322 | 6.0671 | 6.2734 | 6.0161
-19.9995 | 8.3838 | 7.9254 | 8.2146 | 7.857
-18.9992 | 9.9906 | 9.5364 | 9.8366 | 9.4388
-17.999 | 11.3197 | 10.9258 | 11.1917 | 10.7945
-16.9987 | 12.4127 | 12.1 | 12.3093 | 11.937
-15.9987 | 13.3102 | 13.0608 | 13.2257 | 12.9041
-14.9987 | 14.0348 | 13.8266 | 13.9628 | 13.6871
-13.9996 | 14.6125 | 14.4239 | 14.5525 | 14.3126
-12.9988 | 15.0264 | 14.8693 | 15.0015 | 14.7859
-11.9989 | 15.3111 | 15.1928 | 15.3225 | 15.1131
-10.999 | 15.4868 | 15.4073 | 15.5217 | 15.3184
-9.9985 | 15.5678 | 15.5301 | 15.625 | 15.425
-8.999 | 15.5835 | 15.5747 | 15.642 | 15.4509
-7.9989 | 15.531 | 15.545 | 15.586 | 15.4179
-6.9987 | 15.437 | 15.4603 | 15.479 | 15.346
-5.999 | 15.3248 | 15.3526 | 15.3444 | 15.2452
-4.9984 | 15.1976 | 15.2282 | 15.2071 | 15.1332
-3.9996 | 15.0776 | 15.1012 | 15.083 | 15.0312
-2.9989 | 14.9804 | 14.9972 | 14.9815 | 14.9489
-1.9989 | 14.9177 | 14.9198 | 14.9108 | 14.8955
-0.99829 | 14.8768 | 14.874 | 14.8763 | 14.8738
0.0013 | 14.8563 | 14.8579 | 14.8671 | 14.8736
1.0008 | 14.8662 | 14.87 | 14.8796 | 14.8964
2.0008 | 14.9028 | 14.9082 | 14.9194 | 14.9422
3.0013 | 14.98 | 14.9679 | 14.9752 | 15.0096
4.0007 | 15.0868 | 15.0508 | 15.043 | 15.0958
5.0008 | 15.2101 | 15.1408 | 15.1231 | 15.1959
6.001 | 15.3287 | 15.2299 | 15.2026 | 15.2942
7.001 | 15.423 | 15.2962 | 15.2705 | 15.3697
8.0011 | 15.4705 | 15.3265 | 15.3157 | 15.4118
9.0004 | 15.4652 | 15.3055 | 15.3047 | 15.388
10.0012 | 15.395 | 15.2109 | 15.2322 | 15.2966
11.0007 | 15.249 | 15.034 | 15.0783 | 15.1248
12.0009 | 15.0143 | 14.7454 | 14.8098 | 14.8428
13.0013 | 14.6534 | 14.3291 | 14.4165 | 14.4357
14.0013 | 14.1713 | 13.7651 | 13.8818 | 13.8961
15.0008 | 13.5378 | 13.0492 | 13.1956 | 13.2062
16.0011 | 12.7195 | 12.1417 | 12.3295 | 12.3539
17.0011 | 11.6889 | 11.0241 | 11.2686 | 11.3219
18.0011 | 10.4247 | 9.6816 | 9.9829 | 10.0875
19.0016 | 8.8642 | 8.0532 | 8.4389 | 8.6217
20.001 | 6.9577 | 6.0699 | 6.5692 | 6.854
21.0008 | 4.5772 | 3.5877 | 4.2783 | 4.6693
22.0011 | 1.4968 | 0.31895 | 1.4037 | 1.9361
23.0013 | -2.523 | -4.0917 | -2.1523 | -1.4967
24.0012 | -7.2454 | -9.4293 | -5.9281 | -5.71
25.001 | -8.4073 | -9.3775 | -6.9904 | -9.4755
26.0007 | -5.4462 | -5.6503 | -4.939 | -8.9053
27.0008 | -3.0624 | -3.2178 | -2.9183 | -6.3501
28.0014 | -1.6348 | -1.8347 | -1.5883 | -4.362
29.0008 | -0.87281 | -1.1178 | -0.84618 | -3.1137
30.0011 | -0.54401 | -0.8234 | -0.54556 | -2.4023
31.0016 | -0.50264 | -0.76882 | -0.54599 | -2.1061
32.0008 | -0.65651 | -0.89223 | -0.79366 | -2.1808
33.0005 | -0.98231 | -1.1475 | -1.1937 | -2.5824
34.0014 | -1.4881 | -1.5518 | -1.7288 | -3.2915
35.0014 | -2.1971 | -2.1432 | -2.3584 | -4.2378
36.001 | -3.1723 | -2.967 | -3.1402 | -5.3389
37.0013 | -4.4769 | -4.0703 | -4.1398 | -6.4381
38.001 | -6.0268 | -5.4625 | -5.4076 | -7.3422
39.0008 | -7.704 | -7.0574 | -6.9416 | -7.9123
40.0007 | -9.104 | -8.5921 | -8.5128 | -8.0049
41.0015 | -9.7491 | -9.4652 | -9.4495 | -7.5309
42.0009 | -9.4244 | -9.2139 | -9.1174 | -6.5799
43.0011 | -8.556 | -8.1751 | -7.9892 | -5.4907
44.0009 | -7.5046 | -6.9715 | -6.8255 | -4.4944
45.001 | -6.5585 | -5.8826 | -5.9522 | -3.7056
46.0011 | -5.8235 | -5.0115 | -5.384 | -3.1782
47.0009 | -5.3105 | -4.325 | -5.0232 | -2.8752
48.0011 | -5.0153 | -3.8778 | -4.7846 | -2.7548
49.0015 | -4.87 | -3.6624 | -4.5754 | -2.7598
50.0003 | -4.773 | -3.6811 | -4.3356 | -2.8536
51.0013 | -4.6237 | -3.929 | -4.0868 | -3.0148
52.0009 | -4.3981 | -4.3951 | -3.8664 | -3.2772
53.0011 | -4.1448 | -5.0191 | -3.7599 | -3.6543
54.0008 | -3.9383 | -5.8003 | -3.7891 | -4.2088
55.0011 | -3.863 | -6.6513 | -3.9754 | -4.8873
56.0011 | -3.9949 | -7.5439 | -4.3426 | -5.6428
57.0008 | -4.3179 | -8.4442 | -4.8924 | -6.3525
58.0011 | -4.772 | -9.228 | -5.6365 | -6.8564
59.0007 | -5.3244 | -9.8629 | -6.5883 | -7.1681
60.0009 | -5.9009 | -10.3845 | -7.7201 | -7.3369
61.0011 | -6.5029 | -10.896 | -9.0166 | -7.5276
62.001 | -7.2229 | -11.4787 | -10.3947 | -7.8345
63.0011 | -8.1583 | -12.1239 | -11.6836 | -8.3643
64.0014 | -9.4424 | -12.7142 | -12.8157 | -9.1905
65.0007 | -11.2148 | -13.0851 | -13.8928 | -10.406
66.0007 | -13.6104 | -13.248 | -15.0513 | -12.1158
67.0011 | -16.7721 | -13.2282 | -16.5426 | -14.5151
68.0009 | -21.002 | -13.3409 | -18.3296 | -17.4901
69.001 | -27.1291 | -13.7875 | -20.2505 | -21.0629
70.0003 | -40.6539 | -14.7431 | -21.1666 | -23.7152
71.0009 | -30.9895 | -16.1441 | -20.6534 | -23.7819
72.0009 | -24.3785 | -17.7753 | -19.2529 | -22.5967
73.0011 | -20.8724 | -19.2396 | -17.9845 | -21.4661
74.0012 | -18.4089 | -20.0677 | -17.1194 | -20.5894
75.0009 | -16.7194 | -20.3292 | -16.6892 | -19.7973
76.0012 | -15.7484 | -20.4875 | -16.9003 | -19.1305
77.0006 | -15.4966 | -20.9708 | -17.6541 | -18.7666
78.0005 | -16.0051 | -21.9733 | -19.0138 | -18.8134
79.0014 | -17.2812 | -23.9154 | -20.8083 | -19.5651
80.0009 | -19.088 | -26.4511 | -22.8071 | -21.1938
81.0011 | -21.2915 | -29.1496 | -24.9805 | -23.6061
82.001 | -23.7655 | -30.3221 | -27.0044 | -25.7919
83.0006 | -25.8008 | -29.4036 | -29.5518 | -26.1923
84.0009 | -26.929 | -28.0407 | -32.9512 | -25.5781
85.001 | -27.7257 | -27.2875 | -38.8307 | -25.699
86.0012 | -29.9887 | -27.1863 | -48.4316 | -26.8586
87.0009 | -37.1299 | -27.7207 | -38.6632 | -28.7693
88.0011 | -42.0352 | -28.3374 | -34.8921 | -30.1014
89.0013 | -31.0317 | -28.0728 | -32.8214 | -29.7732
90.001 | -27.5059 | -27.1372 | -31.4812 | -28.1692
FREQUENCY | 1.5908
ANGLE\CUT | 0 | 45 | 90 | 135
-89.9984 | -25.6809 | -28.4926 | -24.2514 | -21.729
-88.9987 | -25.4071 | -30.808 | -25.409 | -21.2771
-87.9991 | -25.6336 | -29.7511 | -26.6279 | -21.6531
-86.9988 | -25.8574 | -27.0306 | -27.8741 | -23.0811
-85.9997 | -26.934 | -25.3081 | -28.6432 | -25.6386
-84.9984 | -30.3953 | -24.7313 | -27.91 | -28.933
-83.9991 | -38.9405 | -25.693 | -25.9449 | -29.9115
-82.9991 | -40.1556 | -29.1188 | -24.4093 | -29.1969
-81.999 | -32.0649 | -37.2251 | -23.6934 | -29.408
-80.9985 | -28.8385 | -31.7084 | -23.6614 | -30.1775
-79.9982 | -27.0761 | -25.3608 | -24.5843 | -30.2878
-78.9988 | -25.7379 | -22.2525 | -26.7113 | -27.6471
-77.9993 | -24.9462 | -20.7574 | -30.288 | -23.5723
-76.9989 | -24.8328 | -20.0743 | -32.1703 | -20.0613
-75.9992 | -25.6064 | -19.9185 | -30.6024 | -17.2332
-74.9993 | -27.2697 | -20.1492 | -29.1967 | -15.4854
-73.9993 | -31.7124 | -20.2764 | -29.8526 | -14.571
-72.999 | -41.7879 | -20.389 | -34.6566 | -14.3334
-71.999 | -29.7483 | -20.5175 | -46.577 | -14.5376
-70.9995 | -23.2267 | -20.754 | -28.0449 | -15.092
-69.999 | -19.4747 | -20.8088 | -21.1434 | -15.6055
-68.999 | -16.9167 | -19.4155 | -16.6717 | -15.8315
-67.999 | -15.1272 | -16.8032 | -13.5304 | -15.5311
-66.9993 | -13.8777 | -14.0429 | -11.3071 | -14.8222
-65.9985 | -12.9965 | -11.7769 | -9.6669 | -13.7424
-64.9988 | -12.1484 | -10.0569 | -8.4795 | -12.6135
-63.9991 | -11.3413 | -8.9256 | -7.4625 | -11.626
-62.999 | -10.3508 | -8.2187 | -6.5306 | -10.7846
-61.9988 | -9.2462 | -7.8788 | -5.6935 | -10.217
-60.9987 | -8.0731 | -7.6687 | -4.8885 | -9.8682
-59.9988 | -6.8812 | -7.4216 | -4.1242 | -9.6006
-58.999 | -5.7988 | -6.9204 | -3.4257 | -9.2502
-57.9987 | -4.9449 | -6.1728 | -2.7861 | -8.6941
-56.9994 | -4.3681 | -5.3705 | -2.2265 | -7.9348
-55.9992 | -4.0599 | -4.673 | -1.7461 | -7.0011
-54.9988 | -4.0057 | -4.1362 | -1.3731 | -6.0592
-53.9991 | -4.0606 | -3.7542 | -1.1252 | -5.1898
-52.9994 | -4.1193 | -3.4299 | -0.99285 | -4.468
-51.9989 | -4.0598 | -3.145 | -1.0314 | -4.0218
-50.9984 | -3.9421 | -2.831 | -1.1993 | -3.7881
-49.9987 | -3.862 | -2.5542 | -1.489 | -3.7918
-48.9982 | -3.9556 | -2.3833 | -1.869 | -4.01
-47.9991 | -4.2883 | -2.4375 | -2.3444 | -4.386
-46.9997 | -4.8285 | -2.799 | -2.8884 | -4.8713
-45.9989 | -5.4746 | -3.4702 | -3.4994 | -5.4685
-44.9985 | -6.096 | -4.5402 | -4.1915 | -6.1851
-43.9992 | -6.6296 | -5.9577 | -4.9009 | -7.0769
-42.9992 | -7.0808 | -7.547 | -5.6584 | -8.1263
-41.999 | -7.5372 | -8.9035 | -6.3619 | -9.2554
-40.9985 | -7.9374 | -9.3908 | -6.9636 | -10.01
-39.9987 | -8.0596 | -8.8835 | -7.2096 | -9.6908
-38.9992 | -7.7578 | -7.8717 | -7.091 | -8.3396
-37.9988 | -7.1259 | -6.7139 | -6.4655 | -6.6375
-36.9987 | -6.2939 | -5.6008 | -5.4876 | -5.0505
-35.9992 | -5.4787 | -4.4735 | -4.3397 | -3.7512
-34.9987 | -4.6593 | -3.405 | -3.138 | -2.7472
-33.9987 | -3.7388 | -2.4692 | -2.1873 | -2.0063
-32.9986 | -2.7683 | -1.7742 | -1.3527 | -1.521
-31.9987 | -1.8748 | -1.3826 | -0.75987 | -1.2598
-30.9984 | -1.256 | -1.281 | -0.42463 | -1.2751
-29.999 | -1.0645 | -1.448 | -0.43471 | -1.6024
-28.9981 | -1.3669 | -1.8882 | -0.83614 | -2.3945
-27.999 | -2.2568 | -2.8274 | -1.7138 | -3.6078
-26.9994 | -3.7855 | -4.4485 | -3.1474 | -5.4856
-25.9987 | -5.6437 | -6.4842 | -4.8624 | -7.3302
-24.999 | -5.9988 | -6.1539 | -5.1815 | -6.5135
-23.9987 | -3.1234 | -2.6847 | -2.6894 | -3.0358
-22.9992 | 0.58399 | 0.83466 | 0.66308 | 0.51678
-21.9989 | 3.7292 | 3.6234 | 3.6241 | 3.4169
-20.9988 | 6.227 | 5.8713 | 6.0551 | 5.8015
-19.9995 | 8.2192 | 7.7688 | 8.0642 | 7.7659
-18.9992 | 9.8584 | 9.438 | 9.7523 | 9.4434
-17.999 | 11.2176 | 10.8791 | 11.1713 | 10.8472
-16.9987 | 12.3473 | 12.0954 | 12.3386 | 12.0199
-15.9987 | 13.2821 | 13.076 | 13.2957 | 12.993
-14.9987 | 14.0322 | 13.8563 | 14.0581 | 13.7846
-13.9996 | 14.6235 | 14.4658 | 14.6683 | 14.4231
-12.9988 | 15.0564 | 14.9239 | 15.1232 | 14.9094
-11.9989 | 15.35 | 15.2617 | 15.4508 | 15.2557
-10.999 | 15.5369 | 15.4873 | 15.6527 | 15.47
-9.9985 | 15.6334 | 15.6149 | 15.7546 | 15.5735
-8.999 | 15.6603 | 15.6663 | 15.7731 | 15.5944
-7.9989 | 15.6219 | 15.6406 | 15.7216 | 15.551
-6.9987 | 15.5329 | 15.5621 | 15.6147 | 15.4664
-5.999 | 15.4207 | 15.4586 | 15.4754 | 15.363
-4.9984 | 15.2921 | 15.3368 | 15.3326 | 15.2479
-3.9996 | 15.1642 | 15.2056 | 15.1949 | 15.1388
-2.9989 | 15.0638 | 15.0897 | 15.0816 | 15.0443
-1.9989 | 14.9887 | 15.0028 | 14.9949 | 14.9789
-0.99829 | 14.9394 | 14.9445 | 14.9424 | 14.9433
0.0013 | 14.9151 | 14.9164 | 14.9226 | 14.9388
1.0008 | 14.9303 | 14.9224 | 14.9315 | 14.9594
2.0008 | 14.9778 | 14.959 | 14.9687 | 15.0087
3.0013 | 15.0713 | 15.0286 | 15.0296 | 15.0779
4.0007 | 15.1889 | 15.1223 | 15.1051 | 15.1762
5.0008 | 15.3202 | 15.2247 | 15.1966 | 15.2834
6.001 | 15.4435 | 15.3194 | 15.2863 | 15.3871
7.001 | 15.5324 | 15.3924 | 15.3571 | 15.4742
8.0011 | 15.5758 | 15.4165 | 15.4084 | 15.5195
9.0004 | 15.5684 | 15.3899 | 15.3974 | 15.5009
10.0012 | 15.4904 | 15.2842 | 15.3213 | 15.3998
11.0007 | 15.3343 | 15.0916 | 15.1576 | 15.215
12.0009 | 15.0812 | 14.7705 | 14.8755 | 14.9105
13.0013 | 14.7002 | 14.3232 | 14.4596 | 14.4737
14.0013 | 14.1886 | 13.7255 | 13.8964 | 13.8945
15.0008 | 13.5236 | 12.974 | 13.1803 | 13.1505
16.0011 | 12.6712 | 12.0322 | 12.2685 | 12.2328
17.0011 | 11.5999 | 10.8913 | 11.1583 | 11.1271
18.0011 | 10.2894 | 9.5321 | 9.8104 | 9.8151
19.0016 | 8.6849 | 7.8951 | 8.188 | 8.2621
20.001 | 6.7041 | 5.9063 | 6.2261 | 6.4123
21.0008 | 4.211 | 3.4065 | 3.81 | 4.0973
22.0011 | 0.9475 | 0.062735 | 0.7743 | 1.1354
23.0013 | -3.4142 | -4.5949 | -2.9801 | -2.7073
24.0012 | -8.6891 | -10.4003 | -6.6162 | -7.3379
25.001 | -8.9506 | -8.937 | -6.6059 | -9.6906
26.0007 | -5.3704 | -4.798 | -4.1378 | -7.384
27.0008 | -2.8982 | -2.3662 | -2.1614 | -4.9191
28.0014 | -1.4114 | -1.0454 | -0.92704 | -3.2451
29.0008 | -0.61863 | -0.44948 | -0.30846 | -2.206
30.0011 | -0.2449 | -0.30739 | -0.1538 | -1.6064
31.0016 | -0.20666 | -0.44789 | -0.33454 | -1.4038
32.0008 | -0.41302 | -0.74267 | -0.74823 | -1.5595
33.0005 | -0.8433 | -1.1061 | -1.2992 | -2.0242
34.0014 | -1.4831 | -1.534 | -1.9312 | -2.7613
35.0014 | -2.3327 | -2.1038 | -2.5776 | -3.6777
36.001 | -3.3938 | -2.8058 | -3.2817 | -4.6901
37.0013 | -4.6395 | -3.7521 | -4.1164 | -5.6257
38.001 | -5.9568 | -4.906 | -5.1142 | -6.3357
39.0008 | -7.1919 | -6.0973 | -6.2952 | -6.6223
40.0007 | -8.0298 | -7.0888 | -7.4364 | -6.4631
41.0015 | -8.2055 | -7.4885 | -8.0599 | -5.9311
42.0009 | -7.7769 | -7.2297 | -7.6897 | -5.1088
43.0011 | -6.973 | -6.5074 | -6.6662 | -4.2302
44.0009 | -6.0726 | -5.6126 | -5.5598 | -3.4016
45.001 | -5.3088 | -4.7275 | -4.6498 | -2.731
46.0011 | -4.7578 | -3.9747 | -4.0396 | -2.2916
47.0009 | -4.4244 | -3.3936 | -3.7254 | -2.0743
48.0011 | -4.2394 | -3.0615 | -3.5954 | -2.0339
49.0015 | -4.1479 | -2.9598 | -3.5829 | -2.1411
50.0003 | -4.0352 | -3.0442 | -3.6 | -2.356
51.0013 | -3.8754 | -3.3212 | -3.5582 | -2.6303
52.0009 | -3.7232 | -3.7357 | -3.4761 | -2.977
53.0011 | -3.6271 | -4.2543 | -3.4088 | -3.4234
54.0008 | -3.6664 | -4.8894 | -3.4411 | -4.0206
55.0011 | -3.8771 | -5.6118 | -3.6078 | -4.7436
56.0011 | -4.2422 | -6.4446 | -3.9961 | -5.5692
57.0008 | -4.6665 | -7.4844 | -4.5232 | -6.3681
58.0011 | -5.0637 | -8.6233 | -5.255 | -7.0126
59.0007 | -5.4198 | -9.7474 | -6.131 | -7.4324
60.0009 | -5.7856 | -10.775 | -7.1525 | -7.7081
61.0011 | -6.2946 | -11.7337 | -8.3244 | -7.99
62.001 | -7.0878 | -12.5696 | -9.625 | -8.3141
63.0011 | -8.2561 | -13.385 | -11.068 | -8.8371
64.0014 | -9.8665 | -14.1455 | -12.5416 | -9.6764
65.0007 | -11.8387 | -14.6723 | -13.972 | -10.8851
66.0007 | -14.0803 | -14.8627 | -15.4924 | -12.7194
67.0011 | -16.5724 | -14.8368 | -16.9781 | -15.3991
68.0009 | -19.5129 | -14.5943 | -18.7089 | -19.2124
69.001 | -23.9034 | -14.7486 | -20.5539 | -24.1032
70.0003 | -33.4117 | -15.2932 | -21.3937 | -25.4814
71.0009 | -31.0114 | -16.283 | -20.856 | -23.2305
72.0009 | -22.1398 | -17.2973 | -19.649 | -21.4707
73.0011 | -18.5946 | -18.1429 | -18.7183 | -20.6192
74.0012 | -16.9611 | -18.4216 | -18.5066 | -20.0695
75.0009 | -16.3908 | -18.237 | -18.7434 | -19.6397
76.0012 | -16.4969 | -18.1792 | -19.4755 | -18.9304
77.0006 | -16.9867 | -18.2779 | -20.5494 | -18.2353
78.0005 | -17.859 | -18.8941 | -22.2263 | -18.0793
79.0014 | -18.7925 | -20.2096 | -24.0073 | -18.4496
80.0009 | -19.8364 | -22.0605 | -26.2014 | -19.8453
81.0011 | -21.1628 | -24.8199 | -28.0876 | -22.3356
82.001 | -22.8485 | -27.7394 | -30.3743 | -25.5688
83.0006 | -25.6151 | -30.1019 | -32.6166 | -26.952
84.0009 | -29.4615 | -29.1535 | -34.9411 | -26.1964
85.001 | -35.9111 | -27.4977 | -33.2468 | -26.0657
86.0012 | -43.8941 | -26.5196 | -31.0669 | -26.9748
87.0009 | -35.7599 | -26.5853 | -29.5322 | -28.5834
88.0011 | -31.106 | -28.0004 | -29.4193 | -29.4189
89.0013 | -28.4367 | -29.2534 | -30.483 | -28.8409
90.001 | -27.5474 | -28.9874 | -30.5034 | -27.9777
LHC | PATTERN
FREQUENCY | 1.1644
ANGLE\CUT | 0 | 45 | 90 | 135
-89.9984 | -19.2901 | -11.7628 | -22.774 | -11.5633
-88.9987 | -20.62 | -11.9239 | -23.6124 | -11.8544
-87.9991 | -22.224 | -11.9854 | -24.0887 | -12.1312
-86.9988 | -23.9914 | -11.9653 | -24.0234 | -12.3876
-85.9997 | -26.4387 | -11.8632 | -23.2667 | -12.6521
-84.9984 | -29.1007 | -11.7242 | -22.0034 | -12.9116
-83.9991 | -32.6548 | -11.6368 | -20.8424 | -13.1554
-82.9991 | -35.6339 | -11.6167 | -19.8636 | -13.517
-81.999 | -35.8024 | -11.8059 | -18.9999 | -13.8425
-80.9985 | -34.178 | -12.136 | -18.3314 | -14.3179
-79.9982 | -31.0086 | -12.6179 | -17.8534 | -14.8067
-78.9988 | -27.1494 | -13.2594 | -17.5678 | -15.4648
-77.9993 | -23.5592 | -14.0653 | -17.3908 | -16.2618
-76.9989 | -20.4808 | -14.9757 | -17.4588 | -17.2064
-75.9992 | -17.9438 | -15.7498 | -17.4234 | -18.1888
-74.9993 | -15.9129 | -16.1832 | -17.2374 | -18.8656
-73.9993 | -14.1487 | -16.2697 | -16.7598 | -19.347
-72.999 | -12.8005 | -15.8849 | -16.2879 | -19.3625
-71.999 | -11.7392 | -15.166 | -15.6365 | -19.3332
-70.9995 | -10.9249 | -14.2091 | -15.0545 | -18.9102
-69.999 | -10.406 | -13.1228 | -14.5651 | -18.1058
-68.999 | -10.1174 | -11.9571 | -14.2087 | -16.6728
-67.999 | -10.0583 | -10.7661 | -13.9445 | -14.875
-66.9993 | -10.245 | -9.5517 | -13.8921 | -12.9692
-65.9985 | -10.7129 | -8.4337 | -13.906 | -11.1591
-64.9988 | -11.4267 | -7.4299 | -14.0178 | -9.6145
-63.9991 | -12.3858 | -6.5752 | -14.1499 | -8.3349
-62.999 | -13.6339 | -5.8808 | -14.2619 | -7.3518
-61.9988 | -14.6891 | -5.3663 | -14.2975 | -6.6409
-60.9987 | -14.9588 | -5.0598 | -14.3413 | -6.1659
-59.9988 | -14.1587 | -4.9458 | -14.5151 | -5.9403
-58.999 | -12.8197 | -5.0733 | -14.7484 | -5.9092
-57.9987 | -11.5762 | -5.4229 | -15.0356 | -6.0393
-56.9994 | -10.773 | -6.007 | -15.3608 | -6.2963
-55.9992 | -10.3627 | -6.8381 | -15.4498 | -6.6135
-54.9988 | -10.2738 | -7.8479 | -15.2959 | -6.9855
-53.9991 | -10.416 | -8.8925 | -14.7867 | -7.3452
-52.9994 | -10.7999 | -9.6878 | -14.0117 | -7.6196
-51.9989 | -11.2955 | -9.7846 | -13.1377 | -7.8696
-50.9984 | -11.9391 | -9.2102 | -12.3028 | -8.1015
-49.9987 | -12.5812 | -8.3376 | -11.5877 | -8.3987
-48.9982 | -12.9565 | -7.6459 | -11.1317 | -8.8011
-47.9991 | -12.9283 | -7.3286 | -10.8957 | -9.4195
-46.9997 | -12.6474 | -7.6101 | -10.8056 | -10.167
-45.9989 | -12.2627 | -8.5252 | -10.8372 | -10.984
-44.9985 | -11.8337 | -10.2006 | -10.8482 | -11.6836
-43.9992 | -11.2434 | -12.4851 | -10.715 | -12.0252
-42.9992 | -10.4439 | -14.012 | -10.468 | -11.7636
-41.999 | -9.5434 | -12.8946 | -10.1762 | -10.9704
-40.9985 | -8.7858 | -10.6354 | -9.8825 | -9.94
-39.9987 | -8.2573 | -8.8101 | -9.6638 | -8.9244
-38.9992 | -8.1437 | -7.6913 | -9.6151 | -8.027
-37.9988 | -8.3663 | -7.2332 | -9.6508 | -7.4222
-36.9987 | -8.9183 | -7.3194 | -9.8245 | -7.1898
-35.9992 | -9.5627 | -7.8587 | -10.0441 | -7.4094
-34.9987 | -10.093 | -8.7456 | -10.2876 | -8.1499
-33.9987 | -10.1326 | -9.7688 | -10.4328 | -9.5839
-32.9986 | -9.6585 | -10.6541 | -10.5075 | -11.9709
-31.9987 | -8.9098 | -11.1209 | -10.4848 | -15.8598
-30.9984 | -8.1654 | -11.1252 | -10.3911 | -21.1407
-29.999 | -7.529 | -10.6925 | -10.257 | -19.3413
-28.9981 | -7.0763 | -10.0208 | -10.1453 | -14.3483
-27.999 | -6.8234 | -9.143 | -10.1073 | -11.5301
-26.9994 | -6.6117 | -8.2324 | -10.1617 | -9.5855
-25.9987 | -6.3558 | -7.4052 | -10.3954 | -8.2628
-24.999 | -5.9758 | -6.5979 | -10.6808 | -7.3029
-23.9987 | -5.4685 | -5.8936 | -11.1231 | -6.5317
-22.9992 | -4.9914 | -5.122 | -11.59 | -5.9368
-21.9989 | -4.6189 | -4.4211 | -12.041 | -5.5
-20.9988 | -4.4507 | -3.7552 | -12.3556 | -5.2927
-19.9995 | -4.5277 | -3.2835 | -12.5116 | -5.3441
-18.9992 | -4.9886 | -3.0737 | -12.4961 | -5.5856
-17.999 | -5.7932 | -3.2274 | -12.2793 | -6.045
-16.9987 | -7.1169 | -3.8571 | -12.0278 | -6.6726
-15.9987 | -8.84 | -5.0017 | -11.7231 | -7.2885
-14.9987 | -11.3453 | -6.6774 | -11.4814 | -7.9014
-13.9996 | -14.6675 | -9.0077 | -11.336 | -8.5642
-12.9988 | -18.3505 | -11.9735 | -11.2724 | -9.3651
-11.9989 | -19.3984 | -15.437 | -11.341 | -10.3447
-10.999 | -17.1527 | -18.0119 | -11.5667 | -11.7165
-9.9985 | -15.0607 | -18.8296 | -11.9101 | -13.2948
-8.999 | -13.6144 | -18.8009 | -12.4226 | -14.8344
-7.9989 | -12.9075 | -19.0604 | -13.1018 | -15.5701
-6.9987 | -12.692 | -19.7308 | -13.8838 | -15.3906
-5.999 | -12.8672 | -20.614 | -15.0595 | -14.9453
-4.9984 | -13.3428 | -21.3772 | -16.528 | -14.5645
-3.9996 | -14.1603 | -21.5718 | -18.2513 | -14.4567
-2.9989 | -15.2403 | -21.3288 | -20.5576 | -14.5581
-1.9989 | -16.0515 | -21.6303 | -23.0225 | -14.7553
-0.99829 | -16.4027 | -22.2198 | -24.243 | -15.246
0.0013 | -16.0195 | -23.69 | -24.1848 | -16.1354
1.0008 | -15.4424 | -26.3653 | -23.518 | -17.2756
2.0008 | -15.1496 | -28.0306 | -22.2151 | -18.4358
3.0013 | -15.4161 | -26.8635 | -21.3295 | -17.9998
4.0007 | -16.3086 | -24.1284 | -20.2235 | -15.9386
5.0008 | -18.1236 | -21.9834 | -18.9518 | -13.6352
6.001 | -20.6921 | -21.1074 | -17.1966 | -11.699
7.001 | -23.6706 | -21.3665 | -15.3672 | -10.4404
8.0011 | -26.0807 | -22.7893 | -13.5189 | -9.4761
9.0004 | -25.9624 | -27.2031 | -11.7787 | -8.8163
10.0012 | -23.3231 | -36.9522 | -10.245 | -8.2974
11.0007 | -19.8224 | -23.1517 | -8.9187 | -7.7488
12.0009 | -16.7154 | -16.4904 | -7.8107 | -7.0038
13.0013 | -14.5974 | -12.2384 | -6.8953 | -6.1402
14.0013 | -12.9724 | -9.2729 | -6.2347 | -5.2341
15.0008 | -12.2521 | -7.1603 | -5.7653 | -4.2665
16.0011 | -12.0248 | -5.5862 | -5.5077 | -3.4209
17.0011 | -12.1737 | -4.4914 | -5.354 | -2.754
18.0011 | -12.2872 | -3.8401 | -5.3837 | -2.3542
19.0016 | -11.8048 | -3.5207 | -5.5586 | -2.2447
20.001 | -10.7411 | -3.5142 | -5.8281 | -2.45
21.0008 | -9.4724 | -3.7957 | -6.1605 | -3.0179
22.0011 | -8.46 | -4.3888 | -6.5754 | -3.9373
23.0013 | -7.8518 | -5.1593 | -7.0038 | -5.1686
24.0012 | -7.6872 | -6.121 | -7.4183 | -6.6341
25.001 | -7.8631 | -7.177 | -7.8307 | -8.118
26.0007 | -8.4146 | -8.3274 | -8.1512 | -9.4094
27.0008 | -9.167 | -9.682 | -8.4234 | -10.3768
28.0014 | -10.0928 | -11.6728 | -8.5651 | -11.1887
29.0008 | -10.9976 | -14.9346 | -8.5753 | -12.0735
30.0011 | -11.793 | -21.6373 | -8.4316 | -13.5028
31.0016 | -12.2891 | -29.5211 | -8.1788 | -15.7655
32.0008 | -12.4548 | -16.8533 | -7.8426 | -19.0201
33.0005 | -12.4081 | -12.173 | -7.5522 | -20.8851
34.0014 | -12.3731 | -9.6702 | -7.397 | -17.8604
35.0014 | -12.5775 | -8.2819 | -7.4038 | -14.4865
36.001 | -13.2758 | -7.6407 | -7.6207 | -12.1288
37.0013 | -14.5046 | -7.4618 | -8.1207 | -10.6793
38.001 | -16.0841 | -7.5839 | -8.8549 | -9.8264
39.0008 | -17.2298 | -7.9153 | -9.7977 | -9.5747
40.0007 | -16.3746 | -8.3901 | -10.9165 | -9.8104
41.0015 | -14.3049 | -9.1216 | -11.8767 | -10.4492
42.0009 | -12.3185 | -10.2253 | -12.4599 | -11.5244
43.0011 | -10.8998 | -11.7773 | -12.4908 | -12.5448
44.0009 | -9.9878 | -13.5719 | -12.1262 | -13.0261
45.001 | -9.3786 | -14.7424 | -11.6171 | -12.4155
46.0011 | -8.9085 | -14.3538 | -11.1469 | -11.1873
47.0009 | -8.3722 | -13.0036 | -10.839 | -9.987
48.0011 | -7.712 | -11.6304 | -10.6206 | -9.1078
49.0015 | -6.9302 | -10.6508 | -10.5161 | -8.6748
50.0003 | -6.1845 | -9.9927 | -10.4358 | -8.6867
51.0013 | -5.5536 | -9.4842 | -10.3693 | -9.1058
52.0009 | -5.1147 | -9.03 | -10.3421 | -9.8168
53.0011 | -4.8973 | -8.4751 | -10.3252 | -10.5261
54.0008 | -4.9294 | -7.8255 | -10.3896 | -10.8066
55.0011 | -5.1536 | -7.1307 | -10.4631 | -10.4807
56.0011 | -5.61 | -6.428 | -10.5836 | -9.7097
57.0008 | -6.2265 | -5.8269 | -10.6992 | -8.9535
58.0011 | -6.9844 | -5.3744 | -10.8061 | -8.3445
59.0007 | -7.8185 | -5.1096 | -10.9057 | -7.9735
60.0009 | -8.5592 | -5.043 | -11.0295 | -7.8011
61.0011 | -9.1775 | -5.1989 | -11.1644 | -7.8303
62.001 | -9.5916 | -5.5004 | -11.3785 | -8.0321
63.0011 | -9.9066 | -5.9361 | -11.7012 | -8.4016
64.0014 | -10.1728 | -6.396 | -12.0615 | -9.026
65.0007 | -10.5582 | -6.9067 | -12.5085 | -9.9773
66.0007 | -11.1127 | -7.4819 | -12.9562 | -11.2703
67.0011 | -11.9643 | -8.1487 | -13.4135 | -12.9742
68.0009 | -13.0247 | -8.9878 | -13.8802 | -15.0919
69.001 | -14.3066 | -10.0395 | -14.3605 | -17.3235
70.0003 | -15.7206 | -11.3276 | -14.78 | -19.2426
71.0009 | -17.0741 | -12.9179 | -15.1346 | -20.2546
72.0009 | -18.1718 | -14.5792 | -15.4181 | -20.2074
73.0011 | -18.6685 | -15.9741 | -15.9108 | -19.9301
74.0012 | -19.0874 | -16.5025 | -16.8301 | -19.5851
75.0009 | -19.4109 | -16.2254 | -18.2739 | -19.2147
76.0012 | -19.718 | -15.5072 | -20.5814 | -18.6748
77.0006 | -20.078 | -14.757 | -24.6425 | -17.9785
78.0005 | -20.4875 | -14.2007 | -31.7682 | -17.2033
79.0014 | -21.0352 | -13.817 | -35.4434 | -16.4538
80.0009 | -21.7654 | -13.717 | -26.7583 | -15.745
81.0011 | -22.9439 | -13.7532 | -22.6542 | -15.2679
82.001 | -24.6493 | -13.8634 | -20.1108 | -14.9524
83.0006 | -27.0865 | -13.941 | -18.4545 | -14.7646
84.0009 | -30.3974 | -13.9084 | -17.3739 | -14.7183
85.001 | -35.252 | -13.8593 | -16.7498 | -14.8042
86.0012 | -43.2114 | -13.6255 | -16.598 | -14.9481
87.0009 | -38.5385 | -13.3673 | -16.6721 | -15.0822
88.0011 | -33.304 | -13.0565 | -16.8577 | -15.2583
89.0013 | -29.4388 | -12.8265 | -17.0225 | -15.468
90.001 | -27.0191 | -12.5984 | -17.0948 | -15.6209
FREQUENCY | 1.1764
ANGLE\CUT | 0 | 45 | 90 | 135
-89.9984 | -23.0403 | -12.492 | -19.6421 | -12.3128
-88.9987 | -25.2913 | -12.714 | -20.086 | -12.4905
-87.9991 | -27.6944 | -12.9234 | -20.9584 | -12.6835
-86.9988 | -28.3524 | -13.0675 | -21.6799 | -13.0613
-85.9997 | -27.7955 | -13.1112 | -21.9445 | -13.4771
-84.9984 | -27.6169 | -13.1318 | -21.5895 | -13.9918
-83.9991 | -27.8554 | -13.1812 | -20.7277 | -14.5659
-82.9991 | -28.6593 | -13.3196 | -19.7918 | -15.2336
-81.999 | -30.0481 | -13.6551 | -18.919 | -16.0255
-80.9985 | -32.2296 | -14.1945 | -18.22 | -16.8095
-79.9982 | -36.9603 | -14.9102 | -17.6624 | -17.6465
-78.9988 | -61.5348 | -15.8364 | -17.4634 | -18.6144
-77.9993 | -33.6835 | -16.9945 | -17.48 | -19.709
-76.9989 | -26.5977 | -18.3355 | -17.7334 | -21.0398
-75.9992 | -22.1047 | -19.5704 | -17.9976 | -22.5915
-74.9993 | -18.7663 | -20.402 | -18.1748 | -24.1086
-73.9993 | -16.3364 | -20.3629 | -17.8859 | -25.1903
-72.999 | -14.4857 | -19.2629 | -17.2989 | -25.4877
-71.999 | -13.2129 | -17.7784 | -16.5904 | -25.0437
-70.9995 | -12.3824 | -16.2855 | -15.9479 | -24.1014
-69.999 | -11.9343 | -14.9066 | -15.3305 | -22.7021
-68.999 | -11.8355 | -13.6075 | -14.8048 | -20.8424
-67.999 | -12.1256 | -12.365 | -14.461 | -18.6143
-66.9993 | -12.8046 | -11.1629 | -14.2219 | -16.2852
-65.9985 | -13.8436 | -10.0164 | -14.1158 | -14.1698
-64.9988 | -15.319 | -8.9438 | -14.1886 | -12.3756
-63.9991 | -17.0833 | -7.9911 | -14.2876 | -10.9294
-62.999 | -18.5878 | -7.2187 | -14.4425 | -9.844
-61.9988 | -18.2677 | -6.6385 | -14.5485 | -9.0615
-60.9987 | -16.0277 | -6.2969 | -14.5354 | -8.573
-59.9988 | -13.7453 | -6.215 | -14.3516 | -8.2958
-58.999 | -11.8902 | -6.3871 | -14.1679 | -8.1635
-57.9987 | -10.6712 | -6.8212 | -13.9859 | -8.1958
-56.9994 | -10.025 | -7.4953 | -13.7896 | -8.2495
-55.9992 | -9.8979 | -8.373 | -13.5418 | -8.3576
-54.9988 | -10.2016 | -9.3676 | -13.2855 | -8.4289
-53.9991 | -10.8433 | -10.2639 | -12.8877 | -8.3766
-52.9994 | -11.7893 | -10.6276 | -12.3525 | -8.2616
-51.9989 | -12.8813 | -10.2415 | -11.7436 | -8.1285
-50.9984 | -13.9547 | -9.3567 | -11.147 | -8.0258
-49.9987 | -14.5761 | -8.3728 | -10.6477 | -8.0359
-48.9982 | -14.4201 | -7.6532 | -10.3016 | -8.224
-47.9991 | -13.5474 | -7.3699 | -10.1621 | -8.6422
-46.9997 | -12.5359 | -7.6257 | -10.194 | -9.2282
-45.9989 | -11.7562 | -8.5263 | -10.3641 | -9.9738
-44.9985 | -11.2867 | -10.0688 | -10.5799 | -10.6695
-43.9992 | -10.9019 | -12.0699 | -10.7883 | -11.1074
-42.9992 | -10.5659 | -13.153 | -10.8716 | -11.0363
-41.999 | -10.1463 | -11.8952 | -10.8395 | -10.4452
-40.9985 | -9.7506 | -9.6852 | -10.7096 | -9.5467
-39.9987 | -9.5754 | -7.8895 | -10.5062 | -8.5857
-38.9992 | -9.7023 | -6.728 | -10.3333 | -7.6921
-37.9988 | -10.2222 | -6.1806 | -10.1982 | -7.0334
-36.9987 | -10.9488 | -6.1715 | -10.1226 | -6.6607
-35.9992 | -11.5213 | -6.6335 | -10.0965 | -6.6766
-34.9987 | -11.4459 | -7.4576 | -10.0722 | -7.1361
-33.9987 | -10.7102 | -8.6288 | -10.0972 | -8.1356
-32.9986 | -9.6481 | -9.8422 | -10.1193 | -9.7988
-31.9987 | -8.65 | -10.9245 | -10.1396 | -12.3704
-30.9984 | -7.8833 | -11.6163 | -10.1329 | -15.9748
-29.999 | -7.3522 | -11.7332 | -10.2 | -19.5696
-28.9981 | -7.0094 | -11.2547 | -10.2668 | -17.9524
-27.999 | -6.7443 | -10.2852 | -10.3995 | -14.7321
-26.9994 | -6.4451 | -9.0578 | -10.591 | -12.1826
-25.9987 | -6.0179 | -7.8234 | -10.8858 | -10.2534
-24.999 | -5.5259 | -6.6371 | -11.2075 | -8.6415
-23.9987 | -5.0063 | -5.5233 | -11.5312 | -7.2145
-22.9992 | -4.6216 | -4.5541 | -11.8898 | -6.0149
-21.9989 | -4.4613 | -3.6756 | -12.2857 | -5.121
-20.9988 | -4.5918 | -3.036 | -12.5077 | -4.5237
-19.9995 | -5.0559 | -2.639 | -12.6877 | -4.3266
-18.9992 | -5.9629 | -2.588 | -12.755 | -4.4607
-17.999 | -7.3859 | -2.952 | -12.7067 | -5.0105
-16.9987 | -9.481 | -3.7926 | -12.3943 | -5.8905
-15.9987 | -12.404 | -5.1831 | -12.1759 | -7.0819
-14.9987 | -16.5599 | -7.1283 | -11.9218 | -8.3955
-13.9996 | -20.8292 | -9.7503 | -11.6953 | -9.6916
-12.9988 | -19.3292 | -12.7139 | -11.5759 | -10.9431
-11.9989 | -15.9371 | -15.2978 | -11.5508 | -12.0168
-10.999 | -13.8583 | -16.0704 | -11.6005 | -12.8768
-9.9985 | -12.7232 | -16.1607 | -11.8483 | -13.6568
-8.999 | -12.3024 | -16.2118 | -12.2773 | -14.0688
-7.9989 | -12.4338 | -17.1275 | -13.0125 | -14.3658
-6.9987 | -13.0672 | -18.587 | -14.1607 | -14.5344
-5.999 | -14.1555 | -20.8433 | -15.6623 | -14.9678
-4.9984 | -15.515 | -23.6655 | -17.7849 | -15.7983
-3.9996 | -17.2305 | -26.264 | -20.3719 | -16.7475
-2.9989 | -18.9777 | -28.6647 | -23.0798 | -17.5222
-1.9989 | -20.0639 | -30.2845 | -23.5822 | -17.3782
-0.99829 | -19.8315 | -32.2585 | -21.9406 | -17.0233
0.0013 | -18.6733 | -31.6901 | -20.2988 | -16.9532
1.0008 | -18.1116 | -29.3582 | -19.1886 | -17.7938
2.0008 | -18.1439 | -25.8579 | -18.7339 | -19.7221
3.0013 | -19.4588 | -23.2457 | -18.591 | -21.1526
4.0007 | -22.3498 | -21.2264 | -18.6831 | -18.4323
5.0008 | -27.6567 | -19.6933 | -18.4777 | -14.8132
6.001 | -31.6425 | -18.7716 | -17.6767 | -12.0845
7.001 | -26.3052 | -18.6672 | -16.0967 | -10.3775
8.0011 | -24.0259 | -19.3446 | -14.3187 | -9.26
9.0004 | -24.3835 | -21.7894 | -12.6836 | -8.6472
10.0012 | -27.6098 | -28.4073 | -11.1278 | -8.324
11.0007 | -31.8009 | -31.7198 | -9.8546 | -8.0274
12.0009 | -23.8711 | -19.4242 | -8.6905 | -7.6495
13.0013 | -18.9793 | -13.8522 | -7.7759 | -6.9699
14.0013 | -16.1988 | -10.4664 | -7.1338 | -5.9984
15.0008 | -14.5695 | -8.0054 | -6.6149 | -4.9293
16.0011 | -13.5969 | -6.3106 | -6.3029 | -3.9054
17.0011 | -12.7215 | -5.1101 | -6.1211 | -3.0524
18.0011 | -11.7234 | -4.3351 | -6.0824 | -2.431
19.0016 | -10.4485 | -3.937 | -6.1386 | -2.1577
20.001 | -9.1739 | -3.8843 | -6.3025 | -2.2452
21.0008 | -8.1299 | -4.1568 | -6.4892 | -2.7181
22.0011 | -7.4242 | -4.7696 | -6.7102 | -3.6092
23.0013 | -7.14 | -5.6825 | -6.9682 | -4.9404
24.0012 | -7.2652 | -6.899 | -7.1867 | -6.6295
25.001 | -7.7871 | -8.3143 | -7.3651 | -8.5698
26.0007 | -8.6068 | -9.9604 | -7.558 | -10.4788
27.0008 | -9.6707 | -11.9597 | -7.6942 | -11.9674
28.0014 | -10.8489 | -14.7699 | -7.8354 | -12.9574
29.0008 | -12.0146 | -19.3994 | -7.9561 | -13.9063
30.0011 | -12.9998 | -30.4984 | -8.0899 | -15.1575
31.0016 | -13.7407 | -21.1481 | -8.2427 | -17.1035
32.0008 | -14.2322 | -14.6062 | -8.4423 | -18.804
33.0005 | -14.6095 | -11.1836 | -8.675 | -18.0179
34.0014 | -15.1725 | -9.1597 | -8.9763 | -15.2222
35.0014 | -16.1008 | -8.0355 | -9.3883 | -12.785
36.001 | -17.5393 | -7.5181 | -9.9443 | -11.026
37.0013 | -19.5132 | -7.3759 | -10.6899 | -9.906
38.001 | -20.5318 | -7.4731 | -11.627 | -9.4031
39.0008 | -18.7994 | -7.7432 | -12.6617 | -9.3855
40.0007 | -15.9923 | -8.1522 | -13.756 | -9.7528
41.0015 | -13.6813 | -8.7672 | -14.6843 | -10.45
42.0009 | -11.9656 | -9.7998 | -15.0834 | -11.2579
43.0011 | -10.8573 | -11.214 | -14.845 | -11.8015
44.0009 | -10.1153 | -12.823 | -14.0526 | -11.5948
45.001 | -9.5789 | -13.934 | -13.2246 | -10.6323
46.0011 | -9.0475 | -13.8065 | -12.4118 | -9.3938
47.0009 | -8.3617 | -12.7607 | -11.7445 | -8.2605
48.0011 | -7.5401 | -11.6494 | -11.1591 | -7.4349
49.0015 | -6.6712 | -10.8628 | -10.6857 | -7.0215
50.0003 | -5.9234 | -10.2671 | -10.3056 | -7.0111
51.0013 | -5.4007 | -9.8527 | -10.0133 | -7.4643
52.0009 | -5.123 | -9.4566 | -9.8299 | -8.3934
53.0011 | -5.1456 | -8.9859 | -9.745 | -9.7539
54.0008 | -5.4465 | -8.4559 | -9.829 | -11.2526
55.0011 | -6.0294 | -7.8843 | -9.9542 | -12.4078
56.0011 | -6.8211 | -7.3126 | -10.1747 | -12.7308
57.0008 | -7.7598 | -6.7798 | -10.4148 | -12.2758
58.0011 | -8.7158 | -6.361 | -10.6862 | -11.6164
59.0007 | -9.5115 | -6.1493 | -10.9626 | -11.0602
60.0009 | -10.0854 | -6.1029 | -11.3164 | -10.6897
61.0011 | -10.4069 | -6.2649 | -11.7822 | -10.5655
62.001 | -10.6245 | -6.5512 | -12.3598 | -10.705
63.0011 | -10.847 | -6.933 | -13.132 | -11.1053
64.0014 | -11.2786 | -7.308 | -14.0853 | -11.8213
65.0007 | -11.9057 | -7.7311 | -15.104 | -12.8555
66.0007 | -12.8098 | -8.2233 | -16.0901 | -14.2677
67.0011 | -13.913 | -8.9155 | -16.8118 | -15.7918
68.0009 | -15.2417 | -9.823 | -17.2485 | -17.1449
69.001 | -16.6189 | -11.0579 | -17.2576 | -17.9753
70.0003 | -18.0101 | -12.6881 | -17.0153 | -17.9799
71.0009 | -19.0637 | -14.5741 | -16.5572 | -17.5631
72.0009 | -19.8542 | -16.3967 | -16.2432 | -17.1477
73.0011 | -20.3875 | -17.5146 | -16.357 | -16.8021
74.0012 | -20.6975 | -17.4762 | -17.0717 | -16.7128
75.0009 | -20.8997 | -16.9019 | -18.8305 | -16.7894
76.0012 | -20.8837 | -16.2697 | -21.9276 | -16.9942
77.0006 | -20.4806 | -15.8905 | -27.897 | -17.3845
78.0005 | -20.0146 | -15.6818 | -39.6859 | -17.5973
79.0014 | -19.4995 | -15.6454 | -27.3093 | -17.5633
80.0009 | -19.1164 | -15.7386 | -22.4923 | -17.3445
81.0011 | -18.9281 | -15.8393 | -19.8187 | -17.0397
82.001 | -18.8897 | -15.91 | -18.2067 | -16.6817
83.0006 | -19.0642 | -15.8904 | -17.1641 | -16.3816
84.0009 | -19.3406 | -15.6104 | -16.4869 | -16.1363
85.001 | -19.674 | -15.2129 | -16.073 | -15.9786
86.0012 | -20.3446 | -14.6411 | -15.7632 | -15.8065
87.0009 | -21.2898 | -14.0539 | -15.5239 | -15.7259
88.0011 | -22.4871 | -13.4933 | -15.2421 | -15.6968
89.0013 | -24.0001 | -13.042 | -14.9068 | -15.8248
90.001 | -25.7643 | -12.695 | -14.6204 | -15.9553
FREQUENCY | 1.1885
ANGLE\CUT | 0 | 45 | 90 | 135
-89.9984 | -25.929 | -14.7917 | -18.8496 | -13.9221
-88.9987 | -24.7407 | -15.114 | -19.4301 | -14.2205
-87.9991 | -22.7827 | -15.4045 | -20.4619 | -14.7322
-86.9988 | -21.0721 | -15.7156 | -21.9423 | -15.5673
-85.9997 | -20.0022 | -16.0764 | -23.4396 | -16.703
-84.9984 | -19.711 | -16.4018 | -24.3678 | -18.1337
-83.9991 | -19.8867 | -16.7945 | -24.3211 | -19.7696
-82.9991 | -20.4694 | -17.1879 | -23.3435 | -21.4818
-81.999 | -21.3772 | -17.613 | -22.0163 | -23.0328
-80.9985 | -22.4682 | -18.0934 | -20.58 | -23.9146
-79.9982 | -24.0169 | -18.4244 | -19.5168 | -24.0536
-78.9988 | -26.5963 | -18.7861 | -18.83 | -23.5328
-77.9993 | -32.2593 | -19.2699 | -18.8107 | -22.8574
-76.9989 | -44.7879 | -20.1025 | -19.4835 | -22.3854
-75.9992 | -27.3836 | -21.4522 | -20.6172 | -22.0681
-74.9993 | -21.5201 | -23.3816 | -21.8245 | -22.1014
-73.9993 | -17.9981 | -25.7018 | -22.5529 | -22.2826
-72.999 | -15.6714 | -26.0902 | -22.0794 | -22.6255
-71.999 | -14.1957 | -23.4832 | -20.8866 | -23.1042
-70.9995 | -13.3968 | -20.2628 | -19.4736 | -23.5737
-69.999 | -13.1061 | -17.5542 | -18.0713 | -23.8905
-68.999 | -13.3137 | -15.3611 | -16.7975 | -24.0085
-67.999 | -13.9595 | -13.5918 | -15.8433 | -23.0572
-66.9993 | -15.1359 | -12.1393 | -15.1825 | -21.0177
-65.9985 | -16.7467 | -10.9283 | -14.9012 | -18.61
-64.9988 | -18.677 | -9.847 | -14.8671 | -16.3849
-63.9991 | -20.2321 | -8.9041 | -15.1 | -14.4939
-62.999 | -19.7809 | -8.1188 | -15.3878 | -13.0582
-61.9988 | -17.6342 | -7.5355 | -15.6252 | -12.0211
-60.9987 | -15.2141 | -7.1875 | -15.6856 | -11.2774
-59.9988 | -13.2592 | -7.1018 | -15.4625 | -10.7924
-58.999 | -11.8366 | -7.3066 | -15.0607 | -10.4882
-57.9987 | -10.9795 | -7.8253 | -14.5893 | -10.2588
-56.9994 | -10.658 | -8.6598 | -14.1177 | -10.0889
-55.9992 | -10.9206 | -9.7039 | -13.6996 | -9.8201
-54.9988 | -11.6351 | -10.8152 | -13.3254 | -9.4812
-53.9991 | -12.8796 | -11.6718 | -12.9601 | -9.0478
-52.9994 | -14.489 | -11.7684 | -12.5419 | -8.5544
-51.9989 | -16.2036 | -11.0966 | -12.1014 | -8.0674
-50.9984 | -17.1961 | -10.029 | -11.6668 | -7.6856
-49.9987 | -16.6482 | -8.9983 | -11.2635 | -7.4807
-48.9982 | -14.978 | -8.257 | -10.9437 | -7.4983
-47.9991 | -13.1417 | -7.9443 | -10.7677 | -7.7699
-46.9997 | -11.7003 | -8.1643 | -10.711 | -8.2938
-45.9989 | -10.7528 | -8.9938 | -10.7531 | -8.9816
-44.9985 | -10.2388 | -10.4334 | -10.821 | -9.7139
-43.9992 | -10.0261 | -12.2633 | -10.8444 | -10.2537
-42.9992 | -9.9545 | -13.3136 | -10.7775 | -10.3926
-41.999 | -9.9154 | -12.2084 | -10.6663 | -10.0421
-40.9985 | -9.9395 | -10.0464 | -10.4878 | -9.3464
-39.9987 | -10.0759 | -8.1948 | -10.2898 | -8.5184
-38.9992 | -10.4222 | -6.9163 | -10.1383 | -7.762
-37.9988 | -10.9001 | -6.2102 | -10.05 | -7.1757
-36.9987 | -11.262 | -6.053 | -10.079 | -6.8454
-35.9992 | -11.1793 | -6.3425 | -10.2011 | -6.8565
-34.9987 | -10.5353 | -7.0453 | -10.4247 | -7.2392
-33.9987 | -9.6227 | -8.0512 | -10.6635 | -8.0645
-32.9986 | -8.7359 | -9.2559 | -10.9164 | -9.4172
-31.9987 | -8.0326 | -10.3801 | -11.1952 | -11.3814
-30.9984 | -7.5415 | -11.1562 | -11.4512 | -13.9442
-29.999 | -7.2409 | -11.3057 | -11.6544 | -16.5768
-28.9981 | -7.0537 | -10.6875 | -11.8458 | -17.3622
-27.999 | -6.8223 | -9.5526 | -11.9634 | -15.8106
-26.9994 | -6.4824 | -8.2026 | -12.0655 | -13.4694
-25.9987 | -6.0001 | -6.8792 | -12.1015 | -11.2997
-24.999 | -5.4421 | -5.68 | -12.1641 | -9.2735
-23.9987 | -4.9707 | -4.6081 | -12.2507 | -7.4604
-22.9992 | -4.6747 | -3.6919 | -12.2188 | -5.9392
-21.9989 | -4.6514 | -2.9273 | -12.3647 | -4.7511
-20.9988 | -4.9784 | -2.3603 | -12.4795 | -3.9454
-19.9995 | -5.6934 | -2.058 | -12.6561 | -3.5453
-18.9992 | -6.9222 | -2.0659 | -12.7914 | -3.5751
-17.999 | -8.7446 | -2.4859 | -12.9503 | -4.0324
-16.9987 | -11.2104 | -3.3456 | -13.1126 | -5.018
-15.9987 | -14.2774 | -4.7462 | -13.0943 | -6.4329
-14.9987 | -16.3078 | -6.6529 | -13.1116 | -8.35
-13.9996 | -15.3812 | -9.0913 | -12.911 | -10.7451
-12.9988 | -13.1155 | -11.6917 | -12.7968 | -13.343
-11.9989 | -11.4638 | -13.4274 | -12.4716 | -15.5422
-10.999 | -10.4822 | -13.8362 | -12.2843 | -16.3502
-9.9985 | -10.132 | -13.8414 | -12.3604 | -15.7387
-8.999 | -10.3589 | -14.0858 | -12.5938 | -15.0064
-7.9989 | -11.1533 | -14.8939 | -13.1062 | -14.5766
-6.9987 | -12.2789 | -16.2657 | -14.1066 | -14.6327
-5.999 | -13.8378 | -18.1397 | -15.6338 | -15.5111
-4.9984 | -15.4975 | -19.9866 | -17.7339 | -17.1698
-3.9996 | -17.1244 | -21.8607 | -20.7434 | -19.1599
-2.9989 | -18.0905 | -22.7663 | -23.6444 | -19.704
-1.9989 | -17.8933 | -23.2539 | -23.3274 | -18.0472
-0.99829 | -16.8795 | -23.1626 | -21.2318 | -16.3008
0.0013 | -16.2456 | -22.5123 | -19.3994 | -15.6101
1.0008 | -16.1903 | -22.0045 | -18.5244 | -16.159
2.0008 | -17.418 | -21.2278 | -18.385 | -18.1455
3.0013 | -20.2476 | -20.0104 | -18.8633 | -22.0029
4.0007 | -25.798 | -18.5494 | -19.7456 | -22.0415
5.0008 | -26.7256 | -17.3015 | -20.4222 | -17.3154
6.001 | -20.502 | -16.3874 | -20.9278 | -13.7779
7.001 | -17.1484 | -16.0294 | -19.718 | -11.737
8.0011 | -15.8766 | -16.5718 | -17.8152 | -10.6025
9.0004 | -16.036 | -18.3336 | -15.8621 | -10.0768
10.0012 | -17.6971 | -22.8136 | -14.0137 | -9.9292
11.0007 | -21.7342 | -40.9405 | -12.4009 | -9.8191
12.0009 | -26.4074 | -21.462 | -11.0624 | -9.3382
13.0013 | -21.8106 | -14.7913 | -9.971 | -8.2912
14.0013 | -17.3416 | -10.9537 | -9.0962 | -6.8132
15.0008 | -14.7524 | -8.3712 | -8.4004 | -5.2916
16.0011 | -13.0239 | -6.5357 | -7.9647 | -3.8923
17.0011 | -11.8254 | -5.2442 | -7.6689 | -2.7674
18.0011 | -10.5268 | -4.3508 | -7.5259 | -1.9757
19.0016 | -9.2822 | -3.88 | -7.4878 | -1.5117
20.001 | -8.1557 | -3.7519 | -7.5629 | -1.4442
21.0008 | -7.3148 | -3.9735 | -7.7276 | -1.7647
22.0011 | -6.8482 | -4.5136 | -7.8779 | -2.532
23.0013 | -6.7639 | -5.3685 | -8.0376 | -3.7423
24.0012 | -7.1067 | -6.5609 | -8.2192 | -5.3578
25.001 | -7.7848 | -7.9907 | -8.3192 | -7.3267
26.0007 | -8.7703 | -9.7433 | -8.356 | -9.4532
27.0008 | -10.004 | -11.8649 | -8.3312 | -11.3757
28.0014 | -11.2898 | -14.6405 | -8.3213 | -12.7403
29.0008 | -12.5527 | -18.5168 | -8.2953 | -13.7055
30.0011 | -13.6751 | -22.1904 | -8.3267 | -14.679
31.0016 | -14.6498 | -18.9759 | -8.4423 | -15.775
32.0008 | -15.4536 | -14.6228 | -8.7143 | -16.4123
33.0005 | -16.323 | -11.8004 | -9.1342 | -15.6759
34.0014 | -17.4027 | -10.0534 | -9.7462 | -13.8633
35.0014 | -18.772 | -9.0075 | -10.5509 | -12.0872
36.001 | -20.0146 | -8.4971 | -11.5642 | -10.7563
37.0013 | -19.9226 | -8.2988 | -12.7933 | -9.9433
38.001 | -18.1596 | -8.2997 | -14.1957 | -9.6253
39.0008 | -15.9514 | -8.4067 | -15.6976 | -9.8061
40.0007 | -14.0914 | -8.6486 | -17.0728 | -10.3275
41.0015 | -12.7371 | -9.1521 | -18.1026 | -11.0882
42.0009 | -11.8702 | -9.9811 | -18.4651 | -11.7655
43.0011 | -11.321 | -11.1536 | -18.2047 | -11.81
44.0009 | -10.963 | -12.4657 | -17.4438 | -11.088
45.001 | -10.5213 | -13.3366 | -16.5592 | -9.8953
46.0011 | -9.8469 | -13.2377 | -15.5264 | -8.6154
47.0009 | -8.9192 | -12.4533 | -14.5169 | -7.5395
48.0011 | -7.9322 | -11.4516 | -13.6211 | -6.747
49.0015 | -7.0342 | -10.6053 | -12.7923 | -6.2924
50.0003 | -6.3573 | -9.9373 | -12.0443 | -6.2142
51.0013 | -5.9522 | -9.4137 | -11.4376 | -6.5247
52.0009 | -5.8642 | -9.0113 | -10.943 | -7.2841
53.0011 | -6.1009 | -8.7014 | -10.5783 | -8.4805
54.0008 | -6.6344 | -8.4649 | -10.3399 | -10.0627
55.0011 | -7.3983 | -8.2677 | -10.1763 | -11.7974
56.0011 | -8.3144 | -8.0711 | -10.1156 | -13.3106
57.0008 | -9.2079 | -7.8609 | -10.1774 | -13.9761
58.0011 | -9.9504 | -7.7001 | -10.4079 | -13.7709
59.0007 | -10.4371 | -7.6173 | -10.8262 | -13.1917
60.0009 | -10.7199 | -7.6872 | -11.4606 | -12.676
61.0011 | -10.9713 | -7.835 | -12.369 | -12.3997
62.001 | -11.3276 | -8.0663 | -13.5835 | -12.5541
63.0011 | -11.9434 | -8.3228 | -15.0732 | -13.1096
64.0014 | -12.8077 | -8.6129 | -16.8653 | -14.0288
65.0007 | -13.9716 | -8.9835 | -18.8142 | -15.2452
66.0007 | -15.4258 | -9.5354 | -20.597 | -16.4666
67.0011 | -17.0806 | -10.3781 | -21.751 | -17.2156
68.0009 | -18.7996 | -11.6143 | -21.8974 | -17.2725
69.001 | -20.3415 | -13.2626 | -21.1368 | -16.7243
70.0003 | -21.4279 | -15.284 | -19.8198 | -15.9082
71.0009 | -22.0316 | -17.2801 | -18.543 | -15.0281
72.0009 | -22.1172 | -18.1992 | -17.6498 | -14.2462
73.0011 | -21.9843 | -17.723 | -17.4848 | -13.6093
74.0012 | -21.5256 | -16.8236 | -18.1924 | -13.2159
75.0009 | -20.8969 | -16.2165 | -19.9753 | -13.1312
76.0012 | -19.8266 | -16.0046 | -23.3515 | -13.3681
77.0006 | -18.6557 | -16.1636 | -28.8916 | -13.9007
78.0005 | -17.572 | -16.6045 | -28.5428 | -14.658
79.0014 | -16.6716 | -17.1152 | -23.655 | -15.5506
80.0009 | -16.0461 | -17.6178 | -20.7535 | -16.4679
81.0011 | -15.7446 | -17.9468 | -19.0789 | -17.3127
82.001 | -15.6409 | -17.9723 | -18.1303 | -18.0351
83.0006 | -15.7022 | -17.577 | -17.5293 | -18.6291
84.0009 | -15.805 | -16.9492 | -17.0201 | -19.0917
85.001 | -15.8806 | -16.2429 | -16.4651 | -19.3311
86.0012 | -15.9595 | -15.5179 | -15.8938 | -19.2978
87.0009 | -16.0759 | -14.9131 | -15.2639 | -19.0383
88.0011 | -16.2813 | -14.3822 | -14.6268 | -18.6876
89.0013 | -16.7032 | -13.9828 | -14.0405 | -18.3397
90.001 | -17.2649 | -13.6919 | -13.5937 | -18.1754
FREQUENCY | 1.2123
ANGLE\CUT | 0 | 45 | 90 | 135
-89.9984 | -19.9389 | -16.2204 | -17.7508 | -16.3679
-88.9987 | -18.4308 | -16.5496 | -18.8364 | -16.7368
-87.9991 | -17.023 | -16.7358 | -19.8429 | -16.995
-86.9988 | -15.8727 | -16.7317 | -20.4698 | -17.0218
-85.9997 | -15.1244 | -16.6895 | -20.6299 | -16.9434
-84.9984 | -14.7188 | -16.591 | -20.5206 | -16.7705
-83.9991 | -14.6464 | -16.6681 | -20.1938 | -16.6531
-82.9991 | -14.9522 | -16.7182 | -19.8961 | -16.5771
-81.999 | -15.5729 | -16.9381 | -19.5789 | -16.6377
-80.9985 | -16.5001 | -17.088 | -19.1867 | -16.6794
-79.9982 | -17.6856 | -17.3204 | -18.827 | -16.7589
-78.9988 | -19.2563 | -17.4398 | -18.583 | -16.7483
-77.9993 | -21.2757 | -17.5945 | -18.4457 | -16.759
-76.9989 | -24.2868 | -17.8641 | -18.4476 | -16.6762
-75.9992 | -29.4045 | -18.1095 | -18.4685 | -16.5634
-74.9993 | -35.2182 | -18.7183 | -18.5269 | -16.5119
-73.9993 | -27.7412 | -19.7882 | -18.9415 | -16.5087
-72.999 | -22.5626 | -21.5363 | -19.7182 | -16.58
-71.999 | -19.6834 | -23.5598 | -20.9165 | -16.7888
-70.9995 | -18.056 | -23.621 | -21.7511 | -17.1162
-69.999 | -17.2232 | -21.2926 | -21.3741 | -17.6465
-68.999 | -17.1917 | -18.415 | -20.0083 | -18.2506
-67.999 | -17.8331 | -16.1262 | -18.6061 | -18.7512
-66.9993 | -19.3195 | -14.3707 | -17.6785 | -18.6827
-65.9985 | -21.465 | -13.007 | -17.3168 | -17.6838
-64.9988 | -23.4641 | -11.9359 | -17.4045 | -16.1772
-63.9991 | -23.6319 | -11.051 | -17.8748 | -14.6261
-62.999 | -21.3676 | -10.3026 | -18.7058 | -13.2406
-61.9988 | -18.9833 | -9.7112 | -19.8857 | -12.1721
-60.9987 | -17.062 | -9.2993 | -21.1475 | -11.3922
-59.9988 | -15.714 | -9.1404 | -22.3452 | -10.9036
-58.999 | -14.7645 | -9.2832 | -22.6546 | -10.5859
-57.9987 | -14.2748 | -9.8625 | -21.842 | -10.4081
-56.9994 | -14.3216 | -10.8209 | -20.4636 | -10.2505
-55.9992 | -14.846 | -12.0353 | -19.2653 | -10.0353
-54.9988 | -15.6511 | -13.0485 | -18.2817 | -9.6928
-53.9991 | -16.4435 | -13.1785 | -17.6301 | -9.2527
-52.9994 | -16.5726 | -12.3396 | -17.2806 | -8.7645
-51.9989 | -15.9107 | -11.1683 | -16.7998 | -8.2119
-50.9984 | -14.932 | -10.0867 | -16.1243 | -7.7357
-49.9987 | -14.0176 | -9.2937 | -15.2835 | -7.3782
-48.9982 | -13.1705 | -8.8287 | -14.3667 | -7.2422
-47.9991 | -12.3349 | -8.7395 | -13.3536 | -7.32
-46.9997 | -11.5229 | -9.0639 | -12.5473 | -7.6687
-45.9989 | -10.8054 | -9.9638 | -11.8998 | -8.2969
-44.9985 | -10.2448 | -11.428 | -11.4361 | -9.1269
-43.9992 | -9.8726 | -13.5302 | -11.1665 | -9.9873
-42.9992 | -9.6972 | -15.4001 | -11.0018 | -10.7222
-41.999 | -9.5426 | -15.0853 | -10.8771 | -11.1143
-40.9985 | -9.5073 | -12.8849 | -10.7791 | -11.0706
-39.9987 | -9.5702 | -10.7568 | -10.7171 | -10.7746
-38.9992 | -9.6615 | -9.1719 | -10.717 | -10.5128
-37.9988 | -9.798 | -8.2087 | -10.8187 | -10.3529
-36.9987 | -9.8466 | -7.7891 | -11.0165 | -10.3839
-35.9992 | -9.6591 | -7.8913 | -11.311 | -10.6502
-34.9987 | -9.3175 | -8.3504 | -11.7003 | -11.2615
-33.9987 | -8.9353 | -9.2869 | -12.1676 | -12.2756
-32.9986 | -8.6367 | -10.384 | -12.7222 | -13.7074
-31.9987 | -8.4705 | -11.4888 | -13.3546 | -15.6253
-30.9984 | -8.4144 | -12.1178 | -14.0087 | -17.7847
-29.999 | -8.427 | -12.0723 | -14.7025 | -19.3366
-28.9981 | -8.2853 | -11.4544 | -15.1777 | -19.6715
-27.999 | -7.9506 | -10.4129 | -15.4223 | -18.6101
-26.9994 | -7.4979 | -9.3167 | -15.5386 | -17.1968
-25.9987 | -6.8583 | -8.3323 | -15.3991 | -15.033
-24.999 | -6.2722 | -7.4052 | -14.9774 | -12.6276
-23.9987 | -5.8539 | -6.5524 | -14.6692 | -10.1502
-22.9992 | -5.6181 | -5.637 | -13.9303 | -8.0757
-21.9989 | -5.7072 | -4.9791 | -13.5563 | -6.4658
-20.9988 | -6.1304 | -4.2705 | -13.1352 | -5.382
-19.9995 | -6.862 | -3.8269 | -12.7678 | -4.695
-18.9992 | -8.2081 | -3.8508 | -12.8555 | -4.4099
-17.999 | -9.8042 | -4.2465 | -12.9679 | -4.7409
-16.9987 | -11.7837 | -5.4378 | -13.3292 | -5.5569
-15.9987 | -13.072 | -7.0157 | -14.0486 | -6.9357
-14.9987 | -12.3455 | -9.3864 | -15.013 | -9.0425
-13.9996 | -10.7689 | -12.2076 | -15.9418 | -11.9374
-12.9988 | -9.1593 | -15.3538 | -16.3128 | -16.24
-11.9989 | -8.1541 | -15.8934 | -15.9791 | -21.3402
-10.999 | -7.6746 | -15.3292 | -14.7945 | -20.877
-9.9985 | -7.8179 | -14.4557 | -14.3209 | -17.5093
-8.999 | -8.4955 | -14.9033 | -13.8723 | -15.4479
-7.9989 | -9.7276 | -15.3587 | -13.4974 | -14.7128
-6.9987 | -11.411 | -16.8619 | -14.1105 | -14.8261
-5.999 | -13.4742 | -18.9101 | -15.1855 | -16.014
-4.9984 | -15.6545 | -20.9028 | -17.3703 | -18.4655
-3.9996 | -16.7956 | -23.4792 | -20.6481 | -23.2427
-2.9989 | -17.3639 | -25.3809 | -26.8451 | -26.4727
-1.9989 | -16.6518 | -24.5416 | -47.6954 | -21.3763
-0.99829 | -16.1477 | -23.906 | -31.4604 | -17.3544
0.0013 | -15.8568 | -23.7337 | -24.586 | -15.924
1.0008 | -16.2373 | -23.7782 | -23.1043 | -15.324
2.0008 | -18.1466 | -23.4308 | -22.7901 | -17.4867
3.0013 | -20.8741 | -22.0091 | -23.3997 | -21.8727
4.0007 | -20.732 | -19.0779 | -25.7751 | -29.6683
5.0008 | -16.8043 | -16.3056 | -28.0597 | -22.0236
6.001 | -13.5077 | -14.4695 | -30.7709 | -16.6499
7.001 | -11.6153 | -13.4864 | -30.5807 | -14.2248
8.0011 | -10.748 | -13.166 | -34.2424 | -12.8921
9.0004 | -10.753 | -13.9383 | -43.4478 | -12.9054
10.0012 | -11.8926 | -15.9282 | -32.4336 | -13.3648
11.0007 | -13.8945 | -20.7013 | -24.8447 | -13.6588
12.0009 | -16.7984 | -42.4843 | -20.3156 | -12.7517
13.0013 | -18.2636 | -20.8116 | -16.6938 | -10.6986
14.0013 | -17.4678 | -14.0434 | -14.3606 | -8.3872
15.0008 | -15.9217 | -10.49 | -12.5435 | -6.3727
16.0011 | -14.58 | -8.1376 | -11.4059 | -4.7784
17.0011 | -13.1269 | -6.6139 | -10.4393 | -3.4694
18.0011 | -11.6082 | -5.9952 | -10.1513 | -2.6274
19.0016 | -10.2231 | -5.6141 | -9.7681 | -2.1365
20.001 | -8.8755 | -5.6823 | -9.8195 | -2.003
21.0008 | -8.0243 | -6.2565 | -9.9009 | -2.2873
22.0011 | -7.544 | -7.0016 | -10.1032 | -3.0414
23.0013 | -7.5219 | -7.9527 | -10.4876 | -4.1842
24.0012 | -8.1046 | -9.0748 | -10.8701 | -5.7691
25.001 | -9.029 | -10.3128 | -11.148 | -7.7414
26.0007 | -10.4289 | -11.4797 | -11.364 | -9.9585
27.0008 | -12.0967 | -12.5557 | -11.3704 | -11.7804
28.0014 | -14.0045 | -14.1187 | -11.2378 | -12.7818
29.0008 | -16.1313 | -16.0823 | -11.0606 | -13.11
30.0011 | -17.8507 | -18.816 | -10.7721 | -13.2375
31.0016 | -19.1835 | -21.5836 | -10.4889 | -13.6631
32.0008 | -19.8589 | -20.682 | -10.2092 | -14.3034
33.0005 | -19.7921 | -17.5877 | -10.0302 | -14.7693
34.0014 | -19.1231 | -15.306 | -10.046 | -14.7554
35.0014 | -18.0832 | -13.9801 | -10.2692 | -14.1728
36.001 | -16.9378 | -13.3202 | -10.6538 | -13.4948
37.0013 | -15.9494 | -13.1868 | -11.2447 | -13.1212
38.001 | -15.291 | -13.3359 | -12.1341 | -13.1235
39.0008 | -14.8823 | -13.6871 | -13.1585 | -13.501
40.0007 | -14.8474 | -14.0559 | -14.3972 | -14.1499
41.0015 | -15.0691 | -14.6723 | -15.8394 | -14.6308
42.0009 | -15.2347 | -15.4503 | -17.4113 | -14.3253
43.0011 | -14.7932 | -16.0854 | -18.5544 | -13.1176
44.0009 | -13.7082 | -15.8989 | -19.0637 | -11.463
45.001 | -12.2985 | -14.7684 | -18.9101 | -9.8561
46.0011 | -10.8628 | -13.1399 | -18.3473 | -8.4561
47.0009 | -9.7198 | -11.6233 | -17.7431 | -7.3767
48.0011 | -8.868 | -10.4378 | -17.3117 | -6.6765
49.0015 | -8.3155 | -9.6044 | -16.8786 | -6.2857
50.0003 | -8.1112 | -9.0151 | -16.5581 | -6.2123
51.0013 | -8.1354 | -8.6979 | -16.031 | -6.4825
52.0009 | -8.3865 | -8.5265 | -15.4416 | -7.0974
53.0011 | -8.8494 | -8.532 | -14.6774 | -7.968
54.0008 | -9.3164 | -8.6747 | -13.9396 | -9.091
55.0011 | -9.8232 | -8.9292 | -13.2148 | -10.3757
56.0011 | -10.2225 | -9.2249 | -12.7077 | -11.7111
57.0008 | -10.4972 | -9.5251 | -12.6682 | -12.847
58.0011 | -10.7748 | -9.7672 | -12.9182 | -13.6322
59.0007 | -11.0898 | -9.9824 | -13.7045 | -14.0068
60.0009 | -11.6648 | -10.1874 | -14.987 | -14.1894
61.0011 | -12.4203 | -10.4057 | -16.9358 | -14.5281
62.001 | -13.4054 | -10.6226 | -19.6196 | -15.0643
63.0011 | -14.6067 | -10.8253 | -23.1188 | -15.6987
64.0014 | -15.9231 | -11.1882 | -27.5892 | -16.3043
65.0007 | -17.3572 | -11.7157 | -31.9033 | -16.4259
66.0007 | -18.5919 | -12.6027 | -32.4771 | -16.3137
67.0011 | -19.4948 | -13.8793 | -31.0875 | -15.8534
68.0009 | -20.0326 | -15.385 | -27.9196 | -15.294
69.001 | -20.3532 | -16.8404 | -25.017 | -14.5665
70.0003 | -20.4393 | -17.4289 | -22.4731 | -13.6092
71.0009 | -20.2818 | -16.9196 | -20.3918 | -12.5713
72.0009 | -20.1896 | -15.8612 | -18.749 | -11.5815
73.0011 | -19.7168 | -15.0443 | -17.8444 | -10.7804
74.0012 | -19.0178 | -14.656 | -17.5743 | -10.2874
75.0009 | -18.1525 | -14.8069 | -17.8702 | -10.0868
76.0012 | -17.2438 | -15.4368 | -18.6792 | -10.2048
77.0006 | -16.4409 | -16.3307 | -19.5807 | -10.6257
78.0005 | -15.7518 | -17.269 | -19.9989 | -11.2349
79.0014 | -15.1998 | -17.803 | -19.5136 | -11.9613
80.0009 | -14.7518 | -17.9813 | -18.4614 | -12.7013
81.0011 | -14.4033 | -17.4707 | -17.5831 | -13.3205
82.001 | -14.0616 | -16.5688 | -16.9431 | -13.8751
83.0006 | -13.8106 | -15.4746 | -16.5284 | -14.2343
84.0009 | -13.5313 | -14.4868 | -16.2396 | -14.541
85.001 | -13.3018 | -13.683 | -15.9388 | -14.8761
86.0012 | -13.0577 | -13.1376 | -15.4144 | -15.2492
87.0009 | -12.8072 | -12.8933 | -14.8008 | -15.7641
88.0011 | -12.5893 | -12.9004 | -13.9895 | -16.2553
89.0013 | -12.3746 | -13.1083 | -13.193 | -16.7481
90.001 | -12.2405 | -13.37 | -12.5384 | -17.0898
FREQUENCY | 1.2276
ANGLE\CUT | 0 | 45 | 90 | 135
-89.9984 | -19.0911 | -13.361 | -16.6897 | -13.2158
-88.9987 | -17.9373 | -13.7848 | -17.1389 | -13.6283
-87.9991 | -16.7962 | -14.1388 | -17.4144 | -13.8977
-86.9988 | -15.6969 | -14.3608 | -17.5446 | -13.9688
-85.9997 | -14.829 | -14.4013 | -17.4455 | -14.0025
-84.9984 | -14.2819 | -14.4952 | -17.257 | -13.9417
-83.9991 | -14.1332 | -14.6568 | -17.0671 | -13.9497
-82.9991 | -14.3745 | -14.8614 | -16.8531 | -14.0205
-81.999 | -14.9975 | -15.2849 | -16.7 | -14.1542
-80.9985 | -15.9158 | -15.8527 | -16.4796 | -14.3542
-79.9982 | -17.1842 | -16.6633 | -16.3609 | -14.7703
-78.9988 | -18.6137 | -17.5091 | -16.097 | -15.2732
-77.9993 | -20.3333 | -18.6263 | -15.8571 | -15.8379
-76.9989 | -22.1264 | -19.6961 | -15.5618 | -16.3591
-75.9992 | -24.3897 | -20.6178 | -15.2399 | -16.6649
-74.9993 | -26.7403 | -21.591 | -15.1894 | -16.8246
-73.9993 | -28.4177 | -23.0736 | -15.5773 | -16.7549
-72.999 | -26.0473 | -24.8875 | -16.3661 | -16.6908
-71.999 | -23.1416 | -27.7026 | -17.5804 | -16.4991
-70.9995 | -20.9407 | -30.1883 | -18.7999 | -16.4459
-69.999 | -19.7607 | -27.646 | -19.6074 | -16.7151
-68.999 | -19.3772 | -23.6654 | -19.6242 | -17.4317
-67.999 | -19.9433 | -20.1196 | -19.0877 | -18.6683
-66.9993 | -21.2228 | -17.4895 | -18.4463 | -20.0265
-65.9985 | -23.3565 | -15.4754 | -17.9892 | -20.3862
-64.9988 | -25.3866 | -13.8976 | -17.6752 | -19.0773
-63.9991 | -25.4729 | -12.7146 | -17.5458 | -17.0342
-62.999 | -23.6209 | -11.905 | -17.6808 | -15.173
-61.9988 | -21.6869 | -11.4163 | -18.0775 | -13.7631
-60.9987 | -20.3004 | -11.1748 | -18.7888 | -12.7462
-59.9988 | -19.4143 | -11.1896 | -19.794 | -11.9819
-58.999 | -18.7494 | -11.5321 | -21.3704 | -11.4371
-57.9987 | -18.1793 | -12.2147 | -23.0838 | -11.0544
-56.9994 | -17.6659 | -13.0845 | -24.239 | -10.71
-55.9992 | -16.9555 | -13.904 | -23.7962 | -10.3254
-54.9988 | -16.1641 | -13.9363 | -22.4642 | -9.976
-53.9991 | -15.0797 | -13.0155 | -20.9327 | -9.5362
-52.9994 | -13.9991 | -11.6273 | -19.7726 | -9.0773
-51.9989 | -13.0286 | -10.368 | -19.1082 | -8.6033
-50.9984 | -12.3375 | -9.4728 | -18.436 | -8.1378
-49.9987 | -11.9527 | -8.9122 | -17.5005 | -7.8083
-48.9982 | -11.7979 | -8.7039 | -16.3818 | -7.5957
-47.9991 | -11.8415 | -8.7918 | -15.0832 | -7.596
-46.9997 | -11.6832 | -9.1962 | -13.8557 | -7.8149
-45.9989 | -11.3287 | -10.0686 | -12.8688 | -8.321
-44.9985 | -10.8883 | -11.5137 | -12.287 | -9.077
-43.9992 | -10.4529 | -13.7252 | -12.0232 | -10.0641
-42.9992 | -10.1673 | -16.5903 | -11.9515 | -11.0899
-41.999 | -10.0255 | -18.18 | -12.0789 | -11.9974
-40.9985 | -9.9968 | -16.504 | -12.244 | -12.5702
-39.9987 | -10.0726 | -14.0351 | -12.5199 | -12.8765
-38.9992 | -10.3018 | -12.2096 | -12.6673 | -13.1395
-37.9988 | -10.5685 | -11.1553 | -12.8069 | -13.5941
-36.9987 | -10.802 | -10.7071 | -12.9605 | -14.5048
-35.9992 | -10.8904 | -10.7997 | -13.1152 | -15.9181
-34.9987 | -10.6948 | -11.3376 | -13.2063 | -17.8491
-33.9987 | -10.3541 | -12.2585 | -13.3873 | -20.2764
-32.9986 | -9.986 | -13.4593 | -13.6835 | -22.2394
-31.9987 | -9.6584 | -14.6136 | -14.1551 | -22.6339
-30.9984 | -9.381 | -15.2878 | -14.7367 | -21.4667
-29.999 | -9.1946 | -15.2147 | -15.4036 | -20.0741
-28.9981 | -8.9072 | -14.4964 | -16.1234 | -19.428
-27.999 | -8.5851 | -13.5516 | -16.9958 | -19.6022
-26.9994 | -8.1656 | -12.6157 | -17.6245 | -20.3575
-25.9987 | -7.7118 | -11.5559 | -18.1195 | -20.4097
-24.999 | -7.3061 | -10.4318 | -17.9828 | -18.0028
-23.9987 | -7.0573 | -9.1213 | -17.3197 | -14.5357
-22.9992 | -7.007 | -7.8017 | -16.4673 | -11.4803
-21.9989 | -7.3072 | -6.6111 | -15.3564 | -9.2597
-20.9988 | -7.9027 | -5.7808 | -14.4537 | -7.682
-19.9995 | -8.9882 | -5.3903 | -13.7002 | -6.6917
-18.9992 | -10.6052 | -5.5746 | -13.2376 | -6.2418
-17.999 | -12.7632 | -6.4066 | -13.154 | -6.4943
-16.9987 | -14.7008 | -8.0404 | -13.4405 | -7.2265
-15.9987 | -14.4269 | -10.6866 | -14.2175 | -8.7172
-14.9987 | -12.2877 | -14.5518 | -15.5396 | -11.1522
-13.9996 | -10.1973 | -18.8483 | -17.3088 | -14.865
-12.9988 | -8.6971 | -18.1794 | -18.9799 | -20.3087
-11.9989 | -7.9008 | -15.3616 | -19.2543 | -22.4792
-10.999 | -7.6846 | -13.8976 | -17.9471 | -18.1632
-9.9985 | -8.0475 | -13.4344 | -16.3901 | -15.2915
-8.999 | -8.9493 | -13.4646 | -15.0803 | -13.8311
-7.9989 | -10.4494 | -13.9099 | -14.5676 | -13.2569
-6.9987 | -12.4807 | -14.4919 | -14.8368 | -13.5141
-5.999 | -14.6008 | -15.4866 | -15.7012 | -14.5556
-4.9984 | -16.4601 | -16.947 | -17.5912 | -16.4917
-3.9996 | -17.612 | -19.1996 | -20.7455 | -20.154
-2.9989 | -17.9922 | -22.2762 | -25.9262 | -26.1435
-1.9989 | -18.2461 | -25.4318 | -38.3731 | -25.2499
-0.99829 | -18.5209 | -26.0724 | -31.9152 | -20.4443
0.0013 | -18.6739 | -26.4346 | -26.4709 | -18.1477
1.0008 | -19.7858 | -27.4997 | -24.1688 | -17.8436
2.0008 | -22.2502 | -26.5125 | -23.4113 | -19.8393
3.0013 | -23.889 | -21.4148 | -23.145 | -25.7672
4.0007 | -19.9202 | -17.1174 | -22.3914 | -33.2373
5.0008 | -15.3649 | -13.9914 | -21.4416 | -20.2409
6.001 | -12.3742 | -11.8314 | -20.5432 | -15.5445
7.001 | -10.7307 | -10.5696 | -20.2782 | -13.2418
8.0011 | -9.9948 | -10.0544 | -20.7041 | -12.4064
9.0004 | -10.2442 | -10.307 | -22.3667 | -12.6564
10.0012 | -11.3702 | -11.4741 | -25.3638 | -13.772
11.0007 | -13.5454 | -14.1038 | -27.062 | -15.1365
12.0009 | -16.785 | -19.612 | -22.4143 | -14.9312
13.0013 | -20.3997 | -36.9175 | -18.2587 | -12.6423
14.0013 | -20.6938 | -18.1958 | -15.4228 | -9.948
15.0008 | -18.4239 | -12.9195 | -13.4392 | -7.7503
16.0011 | -16.5554 | -10.0939 | -12.0956 | -5.9761
17.0011 | -14.8288 | -8.5715 | -11.2463 | -4.6495
18.0011 | -12.8667 | -7.9168 | -10.8046 | -3.7213
19.0016 | -11.0402 | -7.9174 | -10.6639 | -3.2454
20.001 | -9.5268 | -8.4816 | -10.7349 | -3.1621
21.0008 | -8.4951 | -9.5823 | -10.9883 | -3.5024
22.0011 | -7.993 | -11.0379 | -11.2324 | -4.3749
23.0013 | -8.137 | -12.7049 | -11.5466 | -5.7382
24.0012 | -8.8175 | -14.1372 | -11.7144 | -7.6567
25.001 | -10.0367 | -14.9941 | -11.7893 | -10.0799
26.0007 | -11.7945 | -15.0306 | -11.743 | -12.5974
27.0008 | -14.0065 | -14.903 | -11.6371 | -14.0734
28.0014 | -16.6007 | -14.9236 | -11.4805 | -13.8824
29.0008 | -19.0823 | -15.638 | -11.2402 | -13.158
30.0011 | -20.8981 | -17.1426 | -11.0084 | -12.8508
31.0016 | -21.0209 | -20.0914 | -10.7503 | -13.0346
32.0008 | -20.1443 | -24.7223 | -10.5657 | -13.7829
33.0005 | -18.5291 | -27.9092 | -10.4413 | -14.884
34.0014 | -16.9723 | -24.2435 | -10.4286 | -15.8683
35.0014 | -15.6431 | -21.9049 | -10.6144 | -16.4532
36.001 | -14.8756 | -20.9665 | -10.8889 | -16.6837
37.0013 | -14.5569 | -20.8846 | -11.4352 | -16.8132
38.001 | -14.7489 | -20.3467 | -12.1176 | -17.1907
39.0008 | -15.5175 | -19.3157 | -13.0711 | -17.7492
40.0007 | -16.6088 | -18.5892 | -14.2509 | -18.361
41.0015 | -17.5811 | -18.7349 | -15.7217 | -18.0125
42.0009 | -17.2168 | -20.2867 | -17.2669 | -16.2583
43.0011 | -15.3211 | -22.791 | -18.6745 | -14.0448
44.0009 | -13.2795 | -21.8705 | -19.1186 | -11.995
45.001 | -11.526 | -17.806 | -18.5583 | -10.2111
46.0011 | -10.2564 | -14.5714 | -17.8196 | -8.8564
47.0009 | -9.4453 | -12.3208 | -17.1887 | -7.9472
48.0011 | -9.029 | -10.9858 | -16.857 | -7.3428
49.0015 | -9.0009 | -10.1648 | -16.6155 | -7.1327
50.0003 | -9.2703 | -9.6651 | -16.3808 | -7.2501
51.0013 | -9.7616 | -9.3872 | -15.8822 | -7.6296
52.0009 | -10.4087 | -9.3085 | -15.2087 | -8.2956
53.0011 | -11.0376 | -9.348 | -14.524 | -9.1575
54.0008 | -11.555 | -9.5875 | -14.1063 | -10.2443
55.0011 | -11.8902 | -10.0533 | -13.9394 | -11.4816
56.0011 | -12.0898 | -10.6594 | -14.3013 | -12.8603
57.0008 | -12.3428 | -11.2971 | -15.0649 | -14.2427
58.0011 | -12.7492 | -11.975 | -16.5034 | -15.4863
59.0007 | -13.3713 | -12.5095 | -18.6363 | -16.2991
60.0009 | -14.4301 | -12.7971 | -21.8381 | -16.8715
61.0011 | -15.6956 | -12.8151 | -26.8592 | -17.3021
62.001 | -17.1864 | -12.6683 | -35.0075 | -17.4694
63.0011 | -18.435 | -12.493 | -34.4518 | -17.2476
64.0014 | -19.2593 | -12.4982 | -29.4498 | -16.7653
65.0007 | -19.4381 | -12.841 | -27.1571 | -16.2646
66.0007 | -19.1899 | -13.6635 | -26.034 | -15.823
67.0011 | -18.481 | -14.703 | -24.8041 | -15.4161
68.0009 | -17.712 | -15.7389 | -23.0576 | -14.8704
69.001 | -16.8966 | -16.1691 | -21.2511 | -14.1275
70.0003 | -16.1927 | -15.9227 | -19.3589 | -13.3068
71.0009 | -15.7104 | -15.4562 | -17.9745 | -12.4017
72.0009 | -15.363 | -15.161 | -17.0434 | -11.6657
73.0011 | -15.3608 | -15.1796 | -16.5441 | -11.1712
74.0012 | -15.6082 | -15.6101 | -16.3943 | -10.8474
75.0009 | -15.9629 | -16.2268 | -16.5667 | -10.7434
76.0012 | -16.4383 | -16.9673 | -17.0235 | -10.8441
77.0006 | -16.646 | -17.5554 | -17.6144 | -11.193
78.0005 | -16.7527 | -17.6443 | -18.0475 | -11.651
79.0014 | -16.5398 | -17.4299 | -18.2358 | -12.2497
80.0009 | -16.0317 | -17.1085 | -18.0589 | -12.8973
81.0011 | -15.4502 | -16.6312 | -17.6222 | -13.4549
82.001 | -14.6516 | -16.0653 | -17.0081 | -13.8934
83.0006 | -13.8442 | -15.3987 | -16.2339 | -14.1242
84.0009 | -13.0597 | -14.7439 | -15.3777 | -14.204
85.001 | -12.3917 | -14.206 | -14.6998 | -14.1049
86.0012 | -11.9042 | -13.8668 | -13.983 | -14.0422
87.0009 | -11.5944 | -13.6719 | -13.4388 | -13.994
88.0011 | -11.384 | -13.5982 | -12.9725 | -14.1539
89.0013 | -11.3227 | -13.5749 | -12.5721 | -14.5536
90.001 | -11.3236 | -13.5456 | -12.293 | -15.0252
FREQUENCY | 1.2429
ANGLE\CUT | 0 | 45 | 90 | 135
-89.9984 | -17.971 | -11.5722 | -15.5806 | -11.1505
-88.9987 | -17.1432 | -12.2855 | -15.7459 | -11.7264
-87.9991 | -16.4179 | -13.0834 | -15.954 | -12.3873
-86.9988 | -15.8787 | -13.7792 | -16.233 | -12.9448
-85.9997 | -15.4317 | -14.1895 | -16.5661 | -13.3117
-84.9984 | -15.1829 | -14.3545 | -16.9251 | -13.5073
-83.9991 | -15.0022 | -14.4688 | -17.1336 | -13.626
-82.9991 | -14.9961 | -14.74 | -17.1791 | -13.8094
-81.999 | -15.0773 | -15.3431 | -17.0607 | -14.1719
-80.9985 | -15.336 | -16.3915 | -16.9271 | -14.8069
-79.9982 | -15.8231 | -17.9804 | -16.7153 | -15.716
-78.9988 | -16.6815 | -20.1878 | -16.4078 | -16.8699
-77.9993 | -17.9432 | -22.758 | -16.024 | -18.0981
-76.9989 | -19.6277 | -25.5126 | -15.6784 | -19.1479
-75.9992 | -21.6086 | -27.3963 | -15.4477 | -19.9178
-74.9993 | -23.4398 | -28.0744 | -15.491 | -20.4193
-73.9993 | -24.4182 | -27.9183 | -15.9349 | -20.7764
-72.999 | -23.5966 | -27.6246 | -16.7773 | -20.7695
-71.999 | -22.0258 | -27.8598 | -18.0538 | -20.3966
-70.9995 | -20.6476 | -29.1722 | -19.6119 | -19.7631
-69.999 | -19.8851 | -33.1164 | -21.0821 | -19.239
-68.999 | -19.7167 | -43.6125 | -21.7122 | -19.0882
-67.999 | -20.2604 | -29.871 | -21.4047 | -19.5471
-66.9993 | -21.4188 | -23.115 | -20.4151 | -20.7494
-65.9985 | -23.124 | -19.1902 | -19.2052 | -22.7209
-64.9988 | -25.7258 | -16.6308 | -18.124 | -24.6511
-63.9991 | -29.8117 | -15.0105 | -17.2323 | -23.2739
-62.999 | -38.1815 | -14.0615 | -16.4605 | -19.8699
-61.9988 | -40.0204 | -13.7311 | -15.9835 | -17.1489
-60.9987 | -30.188 | -13.8899 | -15.7638 | -15.1872
-59.9988 | -25.8131 | -14.4468 | -15.8426 | -13.9166
-58.999 | -23.0875 | -15.3746 | -16.4049 | -13.0821
-57.9987 | -21.0118 | -16.5406 | -17.422 | -12.531
-56.9994 | -19.3592 | -17.4642 | -18.8479 | -12.108
-55.9992 | -17.6559 | -17.2113 | -20.4657 | -11.638
-54.9988 | -16.2701 | -15.5994 | -21.3562 | -11.0731
-53.9991 | -14.8291 | -13.5004 | -21.2166 | -10.4086
-52.9994 | -13.5001 | -11.6031 | -20.5274 | -9.747
-51.9989 | -12.4315 | -10.1701 | -20.023 | -9.0845
-50.9984 | -11.7252 | -9.2557 | -19.8995 | -8.5545
-49.9987 | -11.4777 | -8.7628 | -19.7415 | -8.1844
-48.9982 | -11.6347 | -8.6543 | -19.0767 | -8.0461
-47.9991 | -12.1304 | -8.9293 | -17.5897 | -8.1068
-46.9997 | -12.5309 | -9.4614 | -15.9148 | -8.4522
-45.9989 | -12.4716 | -10.3929 | -14.406 | -9.0262
-44.9985 | -11.8436 | -11.8089 | -13.3336 | -9.8471
-43.9992 | -11.0417 | -13.9887 | -12.7089 | -10.9525
-42.9992 | -10.3646 | -17.3074 | -12.4558 | -12.3036
-41.999 | -9.96 | -21.5783 | -12.5312 | -13.8278
-40.9985 | -9.8845 | -21.9067 | -12.8001 | -15.2491
-39.9987 | -10.0583 | -18.4472 | -13.1812 | -16.35
-38.9992 | -10.5216 | -16.0215 | -13.6543 | -17.1403
-37.9988 | -11.1756 | -14.8335 | -14.0387 | -18.0141
-36.9987 | -11.8171 | -14.5178 | -14.2836 | -19.6614
-35.9992 | -12.1656 | -14.8735 | -14.3656 | -22.9136
-34.9987 | -11.9836 | -15.7393 | -14.3804 | -28.9981
-33.9987 | -11.2919 | -17.0646 | -14.3905 | -27.739
-32.9986 | -10.4965 | -18.823 | -14.5497 | -21.3467
-31.9987 | -9.8456 | -20.9901 | -14.8753 | -17.7799
-30.9984 | -9.4084 | -23.3558 | -15.5672 | -15.8078
-29.999 | -9.152 | -24.5936 | -16.579 | -14.9139
-28.9981 | -8.9113 | -23.4486 | -18.0853 | -14.9692
-27.999 | -8.6419 | -20.7697 | -20.2483 | -15.9207
-26.9994 | -8.3674 | -17.8026 | -23.3212 | -18.2952
-25.9987 | -8.1513 | -14.922 | -27.4742 | -23.4372
-24.999 | -8.1455 | -12.3411 | -30.3362 | -42.2364
-23.9987 | -8.3884 | -10.0862 | -26.5102 | -21.9235
-22.9992 | -8.9634 | -8.3289 | -22.5331 | -15.7533
-21.9989 | -9.9603 | -7.0644 | -19.6033 | -12.1855
-20.9988 | -11.4216 | -6.3762 | -17.4783 | -10.0324
-19.9995 | -13.5166 | -6.3057 | -16.0215 | -8.6526
-18.9992 | -16.3153 | -6.8856 | -15.0857 | -8.0205
-17.999 | -18.3286 | -8.3064 | -14.4713 | -8.0728
-16.9987 | -16.8609 | -10.7086 | -14.5062 | -8.8974
-15.9987 | -13.7923 | -13.9637 | -15.1205 | -10.6619
-14.9987 | -11.2343 | -16.7148 | -16.4884 | -13.6144
-13.9996 | -9.409 | -15.6869 | -18.7123 | -18.8864
-12.9988 | -8.3215 | -13.3004 | -22.3985 | -26.152
-11.9989 | -7.6577 | -11.7021 | -25.2076 | -19.2891
-10.999 | -7.5932 | -10.6744 | -22.4779 | -14.926
-9.9985 | -7.99 | -10.1697 | -18.6602 | -12.7989
-8.999 | -8.7326 | -9.8242 | -16.3085 | -11.8236
-7.9989 | -9.9496 | -9.7885 | -15.0981 | -11.5017
-6.9987 | -11.2475 | -10.1774 | -14.9227 | -11.9163
-5.999 | -12.5558 | -11.0583 | -15.475 | -12.8209
-4.9984 | -13.6417 | -12.6622 | -17.0939 | -14.6856
-3.9996 | -14.6533 | -15.0685 | -19.738 | -17.6039
-2.9989 | -15.5262 | -18.4326 | -24.2044 | -23.9271
-1.9989 | -16.6376 | -22.082 | -30.5161 | -37.4152
-0.99829 | -18.0124 | -24.9023 | -31.4925 | -24.292
0.0013 | -19.7113 | -26.4576 | -26.2189 | -19.8572
1.0008 | -21.9139 | -29.4413 | -23.5663 | -18.571
2.0008 | -25.4884 | -25.868 | -21.8473 | -19.9553
3.0013 | -23.5941 | -19.551 | -20.2058 | -24.8705
4.0007 | -18.1455 | -14.9901 | -18.545 | -27.8118
5.0008 | -14.211 | -11.9145 | -17.0835 | -19.1319
6.001 | -11.5656 | -9.7574 | -16.1032 | -14.8495
7.001 | -9.9972 | -8.4255 | -15.4758 | -12.4763
8.0011 | -9.4161 | -7.8364 | -15.5938 | -11.5888
9.0004 | -9.6488 | -7.9329 | -16.5205 | -12.0132
10.0012 | -10.7848 | -8.8469 | -18.2602 | -13.5983
11.0007 | -13.0249 | -10.882 | -20.2563 | -16.6651
12.0009 | -16.5436 | -14.9571 | -20.8687 | -18.4846
13.0013 | -22.5874 | -24.4617 | -18.5689 | -14.8718
14.0013 | -29.6161 | -21.6788 | -16.2681 | -11.2664
15.0008 | -26.505 | -14.1051 | -14.2835 | -8.709
16.0011 | -23.8194 | -10.8207 | -13.1365 | -6.8339
17.0011 | -21.0785 | -9.2193 | -12.4852 | -5.5489
18.0011 | -17.7191 | -8.6337 | -12.2736 | -4.6949
19.0016 | -14.5807 | -8.8786 | -12.4521 | -4.2221
20.001 | -12.2 | -9.8029 | -12.8336 | -4.1572
21.0008 | -10.7598 | -11.4918 | -13.302 | -4.5926
22.0011 | -10.0358 | -13.987 | -13.5528 | -5.5682
23.0013 | -10.0158 | -17.6616 | -13.5625 | -7.2558
24.0012 | -10.6565 | -22.3131 | -13.1192 | -9.7626
25.001 | -11.9155 | -23.0945 | -12.5317 | -13.4192
26.0007 | -13.7212 | -18.9689 | -11.8956 | -17.8837
27.0008 | -15.9217 | -16.0183 | -11.2959 | -18.263
28.0014 | -18.0779 | -14.3199 | -10.8193 | -15.3032
29.0008 | -19.6643 | -13.6129 | -10.4142 | -13.3035
30.0011 | -20.4241 | -13.8309 | -10.1169 | -12.4007
31.0016 | -20.5902 | -14.915 | -9.9126 | -12.385
32.0008 | -20.0718 | -16.88 | -9.8323 | -13.0585
33.0005 | -18.7719 | -19.5599 | -9.9012 | -14.299
34.0014 | -17.1546 | -22.6838 | -10.1233 | -15.9974
35.0014 | -15.7612 | -25.0887 | -10.4884 | -17.8434
36.001 | -14.9438 | -24.4081 | -11.0171 | -19.6767
37.0013 | -14.7927 | -21.2722 | -11.7476 | -21.1398
38.001 | -15.4238 | -18.2815 | -12.608 | -22.4171
39.0008 | -16.9537 | -16.1967 | -13.6487 | -23.4656
40.0007 | -19.6226 | -15.1761 | -14.9427 | -23.1673
41.0015 | -22.5499 | -15.2839 | -16.5559 | -20.6864
42.0009 | -21.119 | -16.8216 | -18.5308 | -17.4301
43.0011 | -17.2642 | -20.4851 | -20.5621 | -14.5056
44.0009 | -14.3649 | -28.844 | -21.8761 | -12.1768
45.001 | -12.4257 | -24.5615 | -21.7547 | -10.4086
46.0011 | -11.2091 | -18.1431 | -20.8633 | -9.171
47.0009 | -10.5655 | -14.8991 | -20.0098 | -8.4052
48.0011 | -10.3521 | -13.0027 | -19.3011 | -8.0293
49.0015 | -10.5229 | -11.8543 | -18.3543 | -7.9985
50.0003 | -10.9587 | -11.0666 | -17.1332 | -8.279
51.0013 | -11.5069 | -10.5121 | -15.8559 | -8.8003
52.0009 | -12.0448 | -10.235 | -14.7122 | -9.5968
53.0011 | -12.4394 | -10.2597 | -13.9921 | -10.6534
54.0008 | -12.7457 | -10.5884 | -13.8225 | -12.0759
55.0011 | -13.0307 | -11.2518 | -14.1934 | -13.8532
56.0011 | -13.4063 | -12.2024 | -15.2615 | -16.018
57.0008 | -14.0039 | -13.23 | -17.0707 | -18.2885
58.0011 | -14.8703 | -14.232 | -19.9693 | -20.2393
59.0007 | -16.0832 | -14.9869 | -24.1623 | -21.4233
60.0009 | -17.707 | -15.3566 | -28.2139 | -21.8352
61.0011 | -19.8222 | -15.4995 | -26.0944 | -21.6857
62.001 | -22.3843 | -15.3651 | -23.037 | -20.947
63.0011 | -24.5722 | -15.373 | -21.3097 | -20.0355
64.0014 | -23.9478 | -15.6062 | -20.6769 | -19.1377
65.0007 | -21.1385 | -16.1914 | -20.3711 | -18.5286
66.0007 | -18.2652 | -17.1108 | -20.149 | -17.9083
67.0011 | -16.0054 | -18.0954 | -19.6375 | -17.0284
68.0009 | -14.3947 | -18.7386 | -18.7899 | -15.9593
69.001 | -13.2558 | -18.9102 | -17.7716 | -14.8664
70.0003 | -12.6038 | -18.9465 | -16.7702 | -13.9515
71.0009 | -12.3241 | -19.4118 | -15.9879 | -13.2934
72.0009 | -12.4129 | -20.454 | -15.528 | -12.875
73.0011 | -12.8626 | -22.0589 | -15.3786 | -12.6999
74.0012 | -13.5614 | -23.8573 | -15.5682 | -12.6719
75.0009 | -14.4593 | -25.2111 | -16.0155 | -12.7154
76.0012 | -15.4375 | -25.1726 | -16.6377 | -12.8984
77.0006 | -16.3423 | -23.8971 | -17.2771 | -13.1702
78.0005 | -17.0142 | -22.4914 | -17.8064 | -13.5759
79.0014 | -17.3509 | -21.3229 | -18.1112 | -14.1124
80.0009 | -17.2841 | -20.5921 | -18.0237 | -14.6433
81.0011 | -16.8276 | -20.0879 | -17.5915 | -15.1319
82.001 | -16.0621 | -19.5764 | -16.8012 | -15.3939
83.0006 | -15.054 | -18.9439 | -15.8139 | -15.3596
84.0009 | -13.9695 | -18.1892 | -14.8343 | -15.0994
85.001 | -13.067 | -17.4245 | -14.0206 | -14.7237
86.0012 | -12.3258 | -16.6576 | -13.4085 | -14.4122
87.0009 | -11.8627 | -15.979 | -13.0979 | -14.252
88.0011 | -11.6509 | -15.3465 | -12.9738 | -14.297
89.0013 | -11.6694 | -14.8098 | -13.0058 | -14.5804
90.001 | -11.8026 | -14.4108 | -13.0911 | -15.0043
FREQUENCY | 1.5601
ANGLE\CUT | 0 | 45 | 90 | 135
-89.9984 | -40.3795 | -21.9577 | -17.1048 | -20.726
-88.9987 | -32.3547 | -21.5719 | -15.8494 | -20.6115
-87.9991 | -26.5829 | -21.4259 | -14.5126 | -20.613
-86.9988 | -23.2301 | -21.9949 | -13.4535 | -20.8922
-85.9997 | -21.1143 | -23.2985 | -12.7962 | -21.6872
-84.9984 | -19.6047 | -25.6371 | -12.486 | -22.7189
-83.9991 | -18.3611 | -29.475 | -12.4504 | -23.5625
-82.9991 | -17.1365 | -36.4137 | -12.5347 | -23.8506
-81.999 | -15.9323 | -51.5724 | -12.5445 | -23.496
-80.9985 | -14.733 | -34.136 | -12.4437 | -22.9352
-79.9982 | -13.6788 | -28.2186 | -12.2798 | -22.33
-78.9988 | -12.7683 | -24.3037 | -12.2014 | -21.4927
-77.9993 | -12.0398 | -21.3727 | -12.3502 | -20.2921
-76.9989 | -11.5075 | -19.0554 | -12.7495 | -18.8267
-75.9992 | -11.1744 | -17.1663 | -13.3068 | -17.0857
-74.9993 | -11.0518 | -15.5046 | -13.8765 | -15.6367
-73.9993 | -11.1427 | -14.1026 | -14.3166 | -14.536
-72.999 | -11.4672 | -12.8911 | -14.4785 | -13.8538
-71.999 | -11.9839 | -11.892 | -14.3582 | -13.5943
-70.9995 | -12.607 | -11.1606 | -14.1646 | -13.7807
-69.999 | -13.2443 | -10.6416 | -14.0239 | -14.1297
-68.999 | -13.737 | -10.3285 | -14.0004 | -14.522
-67.999 | -14.1301 | -10.2497 | -14.1944 | -14.797
-66.9993 | -14.3625 | -10.3696 | -14.6555 | -14.7879
-65.9985 | -14.5614 | -10.7561 | -15.4101 | -14.6217
-64.9988 | -14.8214 | -11.2958 | -16.398 | -14.5235
-63.9991 | -15.1056 | -12.0273 | -17.7236 | -14.5384
-62.999 | -15.5463 | -12.6608 | -19.3441 | -14.7995
-61.9988 | -16.4062 | -13.0559 | -21.2795 | -15.3841
-60.9987 | -17.7683 | -13.0498 | -22.7409 | -16.2747
-59.9988 | -19.7854 | -12.9468 | -22.2142 | -17.3182
-58.999 | -21.5218 | -12.8892 | -19.8748 | -18.2469
-57.9987 | -20.4913 | -13.0049 | -17.5824 | -18.851
-56.9994 | -17.9597 | -13.1252 | -15.9929 | -18.8104
-55.9992 | -15.7967 | -13.1017 | -15.1827 | -18.3448
-54.9988 | -14.7065 | -12.8764 | -14.9748 | -17.919
-53.9991 | -14.1504 | -12.8512 | -15.3391 | -17.6588
-52.9994 | -14.2022 | -13.3116 | -16.1717 | -17.8224
-51.9989 | -14.6165 | -14.5118 | -17.258 | -18.4134
-50.9984 | -15.3231 | -16.7176 | -18.5578 | -19.1458
-49.9987 | -16.1574 | -20.4723 | -19.848 | -19.7019
-48.9982 | -16.7907 | -27.4294 | -21.1806 | -19.3527
-47.9991 | -17.0529 | -35.0795 | -22.3467 | -18.3922
-46.9997 | -16.8267 | -26.3827 | -23.3038 | -17.391
-45.9989 | -16.482 | -22.5613 | -23.9038 | -16.6283
-44.9985 | -16.1778 | -20.9268 | -24.3034 | -16.1579
-43.9992 | -16.261 | -20.1369 | -24.7001 | -15.8709
-42.9992 | -16.7241 | -19.6753 | -25.4646 | -15.6577
-41.999 | -17.5748 | -19.3146 | -26.8345 | -15.4044
-40.9985 | -18.5889 | -18.5517 | -28.6093 | -15.1703
-39.9987 | -19.6883 | -17.4404 | -30.2141 | -14.9422
-38.9992 | -20.7191 | -16.1231 | -29.319 | -14.7693
-37.9988 | -22.0846 | -15.0089 | -26.6833 | -14.7875
-36.9987 | -23.7631 | -14.0874 | -24.0747 | -15.0988
-35.9992 | -24.298 | -13.5116 | -21.9087 | -15.4962
-34.9987 | -22.7196 | -13.2681 | -20.2246 | -15.8016
-33.9987 | -20.6805 | -13.4276 | -19.0105 | -15.7691
-32.9986 | -19.2735 | -13.9061 | -17.921 | -15.4396
-31.9987 | -18.4305 | -14.703 | -16.9827 | -15.2069
-30.9984 | -17.7451 | -15.6134 | -16.1678 | -15.2314
-29.999 | -16.9926 | -16.3549 | -15.4373 | -15.5752
-28.9981 | -16.2383 | -16.8818 | -14.9421 | -16.3863
-27.999 | -15.8007 | -17.0884 | -14.7402 | -17.3524
-26.9994 | -15.8448 | -17.1281 | -14.9049 | -18.7269
-25.9987 | -16.4819 | -16.9204 | -15.543 | -20.5337
-24.999 | -17.6643 | -16.1611 | -16.6695 | -22.7715
-23.9987 | -19.1585 | -15.2313 | -18.3683 | -25.8475
-22.9992 | -19.9753 | -14.1481 | -20.1436 | -30.7075
-21.9989 | -19.0685 | -13.0161 | -20.6973 | -35.146
-20.9988 | -17.4311 | -11.8064 | -18.9885 | -29.2361
-19.9995 | -15.829 | -10.7498 | -16.6513 | -24.2202
-18.9992 | -14.6548 | -9.9278 | -14.5971 | -21.3238
-17.999 | -13.6433 | -9.5007 | -13.1913 | -19.2382
-16.9987 | -12.894 | -9.6026 | -12.3615 | -17.945
-15.9987 | -12.2643 | -10.1289 | -12.0473 | -16.9893
-14.9987 | -11.9519 | -11.0984 | -12.2735 | -16.0822
-13.9996 | -11.9431 | -12.4377 | -13.0428 | -14.9476
-12.9988 | -12.466 | -14.2776 | -14.1672 | -13.8817
-11.9989 | -13.5728 | -16.9326 | -15.357 | -12.8094
-10.999 | -15.563 | -20.2347 | -16.0306 | -12.0612
-9.9985 | -18.7923 | -23.6454 | -15.8074 | -11.7263
-8.999 | -24.2418 | -23.9786 | -15.2393 | -11.3814
-7.9989 | -37.2164 | -21.9354 | -14.8349 | -11.3602
-6.9987 | -31.8675 | -20.5564 | -14.8692 | -11.6993
-5.999 | -24.744 | -20.5119 | -15.4789 | -12.4061
-4.9984 | -22.0871 | -21.1782 | -16.6192 | -13.8751
-3.9996 | -20.3336 | -22.1593 | -18.2922 | -15.7465
-2.9989 | -19.4389 | -23.0088 | -20.3199 | -18.066
-1.9989 | -19.4258 | -23.7445 | -22.1958 | -20.5708
-0.99829 | -20.3717 | -23.4525 | -23.0907 | -21.4248
0.0013 | -21.767 | -24.3388 | -23.0707 | -20.811
1.0008 | -23.3073 | -25.8251 | -21.4667 | -18.9412
2.0008 | -24.765 | -27.4992 | -19.7638 | -17.0466
3.0013 | -26.2484 | -28.154 | -17.6862 | -15.5902
4.0007 | -26.7719 | -26.9718 | -16.0893 | -14.7672
5.0008 | -26.2785 | -25.3128 | -14.8678 | -14.0618
6.001 | -25.753 | -24.3762 | -14.1083 | -13.4583
7.001 | -25.186 | -24.8056 | -13.8254 | -12.8309
8.0011 | -24.9251 | -25.9036 | -13.9198 | -12.223
9.0004 | -24.5446 | -27.212 | -14.5228 | -11.9398
10.0012 | -23.608 | -26.3593 | -15.5227 | -12.0322
11.0007 | -21.8491 | -23.0032 | -16.785 | -12.355
12.0009 | -20.4952 | -20.2074 | -17.8623 | -12.8221
13.0013 | -19.4901 | -18.6532 | -18.6187 | -13.2834
14.0013 | -18.9297 | -17.4834 | -18.399 | -13.4654
15.0008 | -18.528 | -16.9999 | -18.3319 | -13.6847
16.0011 | -18.2728 | -17.0347 | -18.6812 | -13.851
17.0011 | -18.2126 | -17.5627 | -19.6725 | -14.3853
18.0011 | -18.7837 | -18.7013 | -21.6549 | -15.5848
19.0016 | -19.9608 | -20.3177 | -24.4291 | -17.5362
20.001 | -22.2693 | -22.8398 | -26.9621 | -20.6124
21.0008 | -25.7713 | -26.4401 | -25.7859 | -24.8493
22.0011 | -27.7972 | -27.6659 | -22.6894 | -26.5744
23.0013 | -24.0961 | -23.9583 | -20.2921 | -23.8115
24.0012 | -20.5811 | -20.419 | -18.7363 | -21.6909
25.001 | -18.1291 | -17.8514 | -17.7258 | -21.0159
26.0007 | -16.5902 | -15.9139 | -17.2079 | -21.1963
27.0008 | -15.8384 | -14.4259 | -16.9824 | -21.1849
28.0014 | -15.6878 | -13.1924 | -16.971 | -19.8939
29.0008 | -16.1545 | -12.2266 | -17.1851 | -17.9244
30.0011 | -17.2414 | -11.4025 | -17.4484 | -16.1409
31.0016 | -19.0243 | -10.7323 | -17.7282 | -14.7962
32.0008 | -21.8223 | -10.1576 | -17.9291 | -13.9588
33.0005 | -24.8557 | -9.6812 | -18.0767 | -13.6066
34.0014 | -25.7491 | -9.3094 | -18.3276 | -13.4791
35.0014 | -23.5807 | -9.0516 | -18.7609 | -13.6102
36.001 | -21.1598 | -9.0148 | -19.4062 | -13.8423
37.0013 | -19.2154 | -9.1579 | -20.6502 | -14.2068
38.001 | -17.798 | -9.5919 | -22.4375 | -14.6565
39.0008 | -16.624 | -10.214 | -25.8351 | -15.2345
40.0007 | -15.677 | -10.9939 | -32.4871 | -15.7849
41.0015 | -14.903 | -11.9066 | -34.3038 | -16.2079
42.0009 | -14.2447 | -12.8829 | -25.9821 | -16.2208
43.0011 | -13.7561 | -13.7622 | -21.7003 | -15.6985
44.0009 | -13.4309 | -14.5379 | -19.3453 | -14.8233
45.001 | -13.3499 | -15.2161 | -17.9555 | -13.9555
46.0011 | -13.4062 | -16.1049 | -17.3593 | -13.2201
47.0009 | -13.6785 | -17.4863 | -17.3856 | -12.7382
48.0011 | -14.0308 | -19.6372 | -17.9002 | -12.5978
49.0015 | -14.4998 | -22.9779 | -18.7491 | -12.8013
50.0003 | -14.9892 | -26.084 | -19.6792 | -13.3589
51.0013 | -15.4609 | -23.3415 | -20.3781 | -14.3157
52.0009 | -15.8887 | -19.4341 | -20.5982 | -15.7316
53.0011 | -16.1268 | -16.729 | -20.3808 | -17.6898
54.0008 | -16.1288 | -14.9689 | -19.924 | -20.2442
55.0011 | -15.9506 | -13.8189 | -19.6229 | -23.4317
56.0011 | -15.6688 | -13.1873 | -19.7532 | -26.7171
57.0008 | -15.5182 | -12.963 | -20.439 | -29.8467
58.0011 | -15.5909 | -13.175 | -21.3858 | -33.4071
59.0007 | -15.7175 | -13.7592 | -21.497 | -39.5856
60.0009 | -15.8279 | -14.7144 | -20.2981 | -35.0091
61.0011 | -15.8559 | -15.9057 | -18.3493 | -28.5776
62.001 | -15.7599 | -17.1131 | -16.5445 | -24.6259
63.0011 | -15.5597 | -17.9055 | -15.0862 | -22.1313
64.0014 | -15.2947 | -17.9945 | -13.9703 | -20.3202
65.0007 | -15.0793 | -17.3472 | -13.0922 | -19.0808
66.0007 | -14.9078 | -16.1691 | -12.457 | -18.314
67.0011 | -14.7333 | -14.7966 | -11.9777 | -17.9441
68.0009 | -14.594 | -13.6783 | -11.7528 | -17.8997
69.001 | -14.4312 | -12.9097 | -11.8011 | -18.0759
70.0003 | -14.1338 | -12.577 | -12.1352 | -18.2786
71.0009 | -13.7072 | -12.6191 | -12.6931 | -18.2361
72.0009 | -13.26 | -12.9413 | -13.5307 | -17.9109
73.0011 | -12.8254 | -13.3658 | -14.4447 | -17.2575
74.0012 | -12.5341 | -13.7818 | -15.3685 | -16.5194
75.0009 | -12.4021 | -14.176 | -16.2309 | -15.8883
76.0012 | -12.526 | -14.5386 | -16.9059 | -15.4881
77.0006 | -12.9401 | -15.0901 | -17.4202 | -15.4295
78.0005 | -13.4592 | -15.933 | -17.7305 | -15.6473
79.0014 | -14.023 | -17.2797 | -17.7583 | -16.1159
80.0009 | -14.4704 | -19.1206 | -17.7606 | -16.8505
81.0011 | -14.8033 | -21.5225 | -17.7685 | -17.7318
82.001 | -14.9328 | -23.9856 | -17.8773 | -18.6043
83.0006 | -15.098 | -24.9751 | -18.1925 | -19.4278
84.0009 | -15.3878 | -23.8826 | -18.6403 | -20.121
85.001 | -15.9706 | -22.3741 | -19.0315 | -20.972
86.0012 | -16.8473 | -21.0337 | -19.0772 | -21.8036
87.0009 | -17.9004 | -20.0402 | -18.7493 | -22.9379
88.0011 | -18.9669 | -19.1185 | -18.2727 | -24.1535
89.0013 | -19.7405 | -18.124 | -17.9205 | -25.1972
90.001 | -20.0587 | -17.3016 | -17.7741 | -25.5779
FREQUENCY | 1.5754
ANGLE\CUT | 0 | 45 | 90 | 135
-89.9984 | -41.1623 | -21.8827 | -17.1404 | -22.828
-88.9987 | -29.9053 | -22.1386 | -15.4476 | -22.2475
-87.9991 | -24.7443 | -22.7505 | -14.119 | -21.923
-86.9988 | -21.8698 | -23.581 | -13.219 | -22.2188
-85.9997 | -20.0764 | -24.7264 | -12.7586 | -23.1263
-84.9984 | -18.8513 | -25.627 | -12.6316 | -24.7006
-83.9991 | -17.8166 | -27.0048 | -12.6289 | -25.9154
-82.9991 | -16.6723 | -29.211 | -12.5227 | -26.0418
-81.999 | -15.5176 | -34.5526 | -12.1305 | -25.2441
-80.9985 | -14.369 | -43.1218 | -11.6588 | -24.1859
-79.9982 | -13.3588 | -30.6185 | -11.3209 | -23.343
-78.9988 | -12.5723 | -25.2589 | -11.2322 | -22.3993
-77.9993 | -12.0304 | -22.0081 | -11.5608 | -21.351
-76.9989 | -11.7529 | -19.8805 | -12.1433 | -19.9255
-75.9992 | -11.6964 | -18.168 | -12.8182 | -18.1734
-74.9993 | -11.8275 | -16.7056 | -13.408 | -16.6848
-73.9993 | -12.1701 | -15.2914 | -13.7734 | -15.541
-72.999 | -12.7803 | -13.9161 | -13.9035 | -14.8147
-71.999 | -13.526 | -12.6816 | -13.8934 | -14.5218
-70.9995 | -14.3351 | -11.6361 | -13.9155 | -14.5654
-69.999 | -15.0645 | -10.852 | -14.0352 | -14.7851
-68.999 | -15.5116 | -10.3577 | -14.3574 | -15.0153
-67.999 | -15.7358 | -10.1902 | -14.8492 | -15.2241
-66.9993 | -15.8607 | -10.3286 | -15.5756 | -15.2389
-65.9985 | -15.9618 | -10.762 | -16.4502 | -15.1426
-64.9988 | -16.1314 | -11.3806 | -17.5767 | -15.0306
-63.9991 | -16.4531 | -12.1841 | -19.046 | -15.2118
-62.999 | -17.0934 | -13.0141 | -20.8668 | -15.5979
-61.9988 | -18.1256 | -13.6354 | -22.5809 | -16.3294
-60.9987 | -19.4739 | -13.9547 | -22.1889 | -17.2441
-59.9988 | -20.8139 | -13.9889 | -19.5945 | -18.1423
-58.999 | -20.5108 | -13.8485 | -16.9987 | -18.6124
-57.9987 | -18.7193 | -13.5401 | -15.0467 | -18.4823
-56.9994 | -16.8586 | -13.087 | -13.9005 | -17.8827
-55.9992 | -15.6094 | -12.4754 | -13.3059 | -17.2981
-54.9988 | -15.0308 | -11.9298 | -13.2464 | -16.8422
-53.9991 | -14.9972 | -11.6699 | -13.4871 | -16.7636
-52.9994 | -15.3859 | -11.9258 | -13.9402 | -17.1662
-51.9989 | -16.1019 | -12.901 | -14.4124 | -18.2723
-50.9984 | -16.9095 | -14.7036 | -14.9201 | -20.1926
-49.9987 | -17.6236 | -17.6791 | -15.4666 | -22.4067
-48.9982 | -17.99 | -22.5404 | -16.1457 | -23.0744
-47.9991 | -17.6862 | -27.9353 | -16.9868 | -21.195
-46.9997 | -17.1503 | -24.688 | -17.8812 | -19.008
-45.9989 | -16.7282 | -21.3809 | -18.8563 | -17.5047
-44.9985 | -16.569 | -19.827 | -19.8141 | -16.658
-43.9992 | -16.8229 | -19.1637 | -20.9955 | -16.2059
-42.9992 | -17.4932 | -19.0117 | -22.6135 | -15.954
-41.999 | -18.3133 | -18.6597 | -25.1443 | -15.6973
-40.9985 | -19.1229 | -17.9746 | -28.4218 | -15.3498
-39.9987 | -19.7142 | -16.8747 | -29.8454 | -14.8541
-38.9992 | -20.4663 | -15.6721 | -26.2556 | -14.3352
-37.9988 | -21.6742 | -14.6651 | -22.7342 | -13.9912
-36.9987 | -23.1079 | -13.86 | -20.1977 | -13.9575
-35.9992 | -23.527 | -13.3262 | -18.4356 | -14.2424
-34.9987 | -22.0999 | -13.0824 | -17.1986 | -14.7688
-33.9987 | -20.183 | -13.1202 | -16.3772 | -15.2815
-32.9986 | -18.5397 | -13.4505 | -15.6892 | -15.5688
-31.9987 | -17.5147 | -13.9931 | -15.0562 | -15.5862
-30.9984 | -16.7337 | -14.552 | -14.536 | -15.52
-29.999 | -16.174 | -15.1387 | -14.0966 | -15.5796
-28.9981 | -15.6495 | -15.7081 | -13.8521 | -15.9505
-27.999 | -15.4266 | -16.2757 | -13.8614 | -16.559
-26.9994 | -15.6405 | -16.9053 | -14.1751 | -17.8294
-25.9987 | -16.577 | -17.1816 | -14.8137 | -19.6095
-24.999 | -18.4785 | -16.9263 | -15.8011 | -22.185
-23.9987 | -21.2839 | -15.9973 | -17.1975 | -25.5363
-22.9992 | -22.4766 | -14.7467 | -18.7231 | -31.032
-21.9989 | -19.9425 | -13.3016 | -19.8545 | -47.4462
-20.9988 | -17.1697 | -11.964 | -19.5872 | -32.5551
-19.9995 | -15.2576 | -10.9862 | -18.2029 | -26.1757
-18.9992 | -13.7997 | -10.5273 | -16.5102 | -22.5375
-17.999 | -12.6607 | -10.5093 | -15.0928 | -20.1103
-16.9987 | -11.6392 | -11.0439 | -14.3705 | -18.3155
-15.9987 | -10.8778 | -11.9475 | -14.1068 | -17.0465
-14.9987 | -10.3365 | -13.1233 | -14.532 | -16.2491
-13.9996 | -10.1617 | -14.6471 | -15.6472 | -15.7415
-12.9988 | -10.5643 | -16.4893 | -17.4518 | -15.0582
-11.9989 | -11.4644 | -19.4075 | -19.7006 | -14.4061
-10.999 | -13.1382 | -24.2572 | -20.8211 | -13.8009
-9.9985 | -15.8466 | -34.8966 | -19.5729 | -13.5224
-8.999 | -19.7118 | -27.8389 | -17.9665 | -13.3571
-7.9989 | -22.4709 | -22.566 | -16.6209 | -13.5794
-6.9987 | -20.0291 | -20.0664 | -16.1511 | -13.8376
-5.999 | -17.6181 | -19.2265 | -16.3625 | -14.5574
-4.9984 | -16.0674 | -19.1927 | -17.2261 | -15.5971
-3.9996 | -15.829 | -19.4682 | -18.5135 | -17.2439
-2.9989 | -16.1708 | -20.3147 | -19.8461 | -18.6623
-1.9989 | -17.2817 | -21.2436 | -20.7972 | -19.5337
-0.99829 | -18.7463 | -22.3894 | -21.5101 | -19.3572
0.0013 | -20.0338 | -23.6025 | -21.5196 | -18.6728
1.0008 | -20.9297 | -24.348 | -20.7908 | -17.482
2.0008 | -22.0027 | -24.8979 | -19.7735 | -15.7362
3.0013 | -23.0996 | -24.3918 | -18.5005 | -14.3006
4.0007 | -25.0633 | -23.8474 | -17.2562 | -13.3152
5.0008 | -26.8132 | -23.7497 | -16.3278 | -12.8892
6.001 | -27.3828 | -24.2293 | -15.8529 | -12.8876
7.001 | -27.0255 | -26.0651 | -15.7784 | -12.7635
8.0011 | -25.1939 | -30.3679 | -16.2403 | -12.6146
9.0004 | -22.2453 | -48.1842 | -17.2175 | -12.637
10.0012 | -19.9895 | -32.0382 | -18.6945 | -12.8717
11.0007 | -18.2165 | -24.6593 | -20.8606 | -13.2008
12.0009 | -17.3485 | -21.2429 | -22.3128 | -13.6359
13.0013 | -16.9384 | -19.2358 | -22.1244 | -13.9507
14.0013 | -17.068 | -17.964 | -20.8087 | -14.2717
15.0008 | -17.2432 | -17.3806 | -19.7585 | -14.3474
16.0011 | -17.2762 | -17.1653 | -19.5597 | -14.5576
17.0011 | -17.3879 | -17.272 | -20.0057 | -15.0757
18.0011 | -17.8439 | -17.9857 | -21.7004 | -16.0995
19.0016 | -19.2261 | -19.368 | -24.6718 | -18.0716
20.001 | -22.0841 | -21.8664 | -28.6098 | -21.3912
21.0008 | -27.7818 | -26.5306 | -27.5578 | -26.2473
22.0011 | -31.1284 | -33.6786 | -23.255 | -27.3993
23.0013 | -23.4644 | -27.507 | -20.1098 | -23.5709
24.0012 | -19.1457 | -22.1057 | -17.9454 | -21.0202
25.001 | -16.6006 | -19.1179 | -16.6095 | -20.1142
26.0007 | -15.0839 | -16.9765 | -15.7009 | -20.2254
27.0008 | -14.2506 | -15.2703 | -15.2316 | -20.6504
28.0014 | -14.0538 | -13.7915 | -15.1244 | -20.1355
29.0008 | -14.3852 | -12.4849 | -15.346 | -18.2099
30.0011 | -15.3015 | -11.3793 | -15.8748 | -16.1574
31.0016 | -16.8543 | -10.4282 | -16.5544 | -14.6545
32.0008 | -19.2665 | -9.6553 | -17.3894 | -13.7124
33.0005 | -22.6132 | -9.0758 | -18.1292 | -13.364
34.0014 | -26.2227 | -8.657 | -18.6857 | -13.4654
35.0014 | -26.1276 | -8.4083 | -18.9595 | -13.7177
36.001 | -23.2737 | -8.3562 | -19.3678 | -14.2183
37.0013 | -20.9247 | -8.5384 | -19.9237 | -14.8284
38.001 | -19.2998 | -8.9406 | -20.9196 | -15.5695
39.0008 | -17.9368 | -9.5504 | -22.9068 | -16.4249
40.0007 | -16.7552 | -10.3633 | -26.2172 | -17.3373
41.0015 | -15.5425 | -11.2825 | -32.8784 | -18.0182
42.0009 | -14.4419 | -12.2098 | -33.6451 | -18.127
43.0011 | -13.4926 | -13.0138 | -26.5447 | -17.5343
44.0009 | -12.8862 | -13.7444 | -22.8546 | -16.4755
45.001 | -12.676 | -14.4495 | -20.8721 | -15.4347
46.0011 | -12.904 | -15.2667 | -19.8737 | -14.63
47.0009 | -13.4813 | -16.2663 | -19.5922 | -14.1497
48.0011 | -14.3048 | -17.1976 | -19.9244 | -13.9361
49.0015 | -15.2272 | -17.6258 | -20.5926 | -13.9774
50.0003 | -16.0532 | -17.1434 | -21.3485 | -14.2875
51.0013 | -16.7946 | -16.1237 | -22.1677 | -14.9337
52.0009 | -17.4214 | -15.0552 | -22.9043 | -15.9422
53.0011 | -17.8982 | -14.101 | -23.2918 | -17.3536
54.0008 | -18.0236 | -13.2862 | -23.0368 | -19.1461
55.0011 | -17.6231 | -12.6621 | -22.4029 | -20.9938
56.0011 | -16.9486 | -12.2299 | -21.9369 | -23.0467
57.0008 | -16.4093 | -12.1673 | -21.9698 | -25.4996
58.0011 | -16.0447 | -12.4824 | -22.4128 | -29.0198
59.0007 | -15.8594 | -13.2497 | -22.557 | -33.1981
60.0009 | -15.7923 | -14.3231 | -21.4512 | -30.5632
61.0011 | -15.779 | -15.5629 | -19.6479 | -25.9964
62.001 | -15.8635 | -16.6425 | -17.7615 | -23.0019
63.0011 | -15.8588 | -17.318 | -16.1798 | -21.0006
64.0014 | -15.8216 | -17.4171 | -14.8025 | -19.7625
65.0007 | -15.8773 | -16.9909 | -13.5854 | -18.8686
66.0007 | -16.0643 | -16.265 | -12.6064 | -18.3406
67.0011 | -16.1569 | -15.3285 | -11.781 | -18.0766
68.0009 | -15.9602 | -14.4341 | -11.2421 | -18.0669
69.001 | -15.4909 | -13.798 | -11.0686 | -18.193
70.0003 | -14.8101 | -13.5507 | -11.2442 | -18.3069
71.0009 | -14.0356 | -13.6481 | -11.8284 | -18.1629
72.0009 | -13.3972 | -14.0127 | -12.702 | -17.7216
73.0011 | -12.9118 | -14.4127 | -13.8151 | -17.0605
74.0012 | -12.6301 | -14.7141 | -14.9253 | -16.3267
75.0009 | -12.6086 | -14.9236 | -15.9789 | -15.7492
76.0012 | -12.8118 | -15.1844 | -16.7244 | -15.3767
77.0006 | -13.1922 | -15.6993 | -17.1968 | -15.3866
78.0005 | -13.64 | -16.5572 | -17.3393 | -15.6264
79.0014 | -14.1128 | -18.0388 | -17.3624 | -16.101
80.0009 | -14.483 | -20.0893 | -17.4468 | -16.7314
81.0011 | -14.6979 | -22.6438 | -17.6991 | -17.5603
82.001 | -14.8691 | -24.6191 | -18.2587 | -18.332
83.0006 | -15.0489 | -24.8319 | -19.1325 | -19.0999
84.0009 | -15.4214 | -23.8391 | -20.0521 | -19.9276
85.001 | -16.0593 | -22.8837 | -20.7213 | -20.8224
86.0012 | -16.9866 | -21.9541 | -20.6059 | -22.1001
87.0009 | -18.0973 | -21.0032 | -19.8796 | -23.7543
88.0011 | -19.1858 | -19.8372 | -19.1961 | -25.5572
89.0013 | -20.284 | -18.6028 | -18.7373 | -26.8472
90.001 | -21.116 | -17.7023 | -18.6597 | -26.8944
FREQUENCY | 1.5908
ANGLE\CUT | 0 | 45 | 90 | 135
-89.9984 | -29.1138 | -22.9325 | -17.4205 | -25.451
-88.9987 | -25.9443 | -23.7828 | -15.8497 | -24.6353
-87.9991 | -22.7677 | -24.1241 | -14.8113 | -24.3924
-86.9988 | -20.532 | -24.1026 | -14.1469 | -24.9978
-85.9997 | -19.0514 | -23.6098 | -13.7278 | -26.5395
-84.9984 | -18.2672 | -23.9427 | -13.3918 | -28.4931
-83.9991 | -17.4084 | -24.9676 | -12.888 | -29.9404
-82.9991 | -16.5568 | -28.0933 | -12.2132 | -28.4884
-81.999 | -15.5396 | -34.0779 | -11.5351 | -26.0779
-80.9985 | -14.4557 | -33.7514 | -11.0075 | -24.066
-79.9982 | -13.549 | -26.9552 | -10.7488 | -22.6038
-78.9988 | -12.8416 | -23.6976 | -10.858 | -21.9615
-77.9993 | -12.4234 | -21.5628 | -11.3019 | -21.492
-76.9989 | -12.2951 | -20.0118 | -11.8661 | -20.5048
-75.9992 | -12.4491 | -18.5794 | -12.567 | -18.9709
-74.9993 | -12.8097 | -16.9654 | -13.2625 | -17.5033
-73.9993 | -13.3718 | -15.488 | -13.9196 | -16.2032
-72.999 | -14.0506 | -14.0344 | -14.5347 | -15.4948
-71.999 | -14.8335 | -12.7427 | -15.0398 | -15.182
-70.9995 | -15.6536 | -11.7446 | -15.4823 | -15.1184
-69.999 | -16.2727 | -11.0061 | -15.8259 | -15.2033
-68.999 | -16.6006 | -10.5829 | -16.0888 | -15.4124
-67.999 | -16.6164 | -10.4765 | -16.3854 | -15.6584
-66.9993 | -16.4739 | -10.651 | -16.7406 | -15.9336
-65.9985 | -16.3976 | -11.113 | -17.2162 | -16.1993
-64.9988 | -16.492 | -11.8827 | -17.9055 | -16.4662
-63.9991 | -16.7438 | -13.058 | -18.7502 | -16.9006
-62.999 | -17.4763 | -14.4556 | -19.5553 | -17.6308
-61.9988 | -18.4728 | -15.7922 | -19.2785 | -18.2412
-60.9987 | -19.3444 | -16.4814 | -17.8391 | -18.7308
-59.9988 | -19.7337 | -16.1155 | -15.8817 | -18.9317
-58.999 | -19.1238 | -15.0497 | -14.0989 | -18.6553
-57.9987 | -17.859 | -13.868 | -12.8725 | -17.9237
-56.9994 | -16.7862 | -12.7098 | -12.0287 | -17.1846
-55.9992 | -16.11 | -11.674 | -11.5487 | -16.6307
-54.9988 | -15.9585 | -10.8773 | -11.2877 | -16.2802
-53.9991 | -16.3063 | -10.5201 | -11.2563 | -16.4145
-52.9994 | -17.0842 | -10.741 | -11.383 | -16.9516
-51.9989 | -17.8527 | -11.6726 | -11.6567 | -18.1826
-50.9984 | -18.4996 | -13.512 | -12.139 | -20.6006
-49.9987 | -18.3365 | -16.3334 | -12.7351 | -25.6926
-48.9982 | -17.664 | -20.0351 | -13.4647 | -36.4907
-47.9991 | -16.8211 | -21.7303 | -14.2251 | -27.0968
-46.9997 | -16.1717 | -20.3782 | -15.1644 | -21.0935
-45.9989 | -16.0218 | -18.8861 | -16.111 | -18.0486
-44.9985 | -16.2427 | -18.4317 | -17.3464 | -16.2738
-43.9992 | -16.6982 | -18.5939 | -19.1981 | -15.2887
-42.9992 | -17.2333 | -18.7419 | -21.8359 | -14.8929
-41.999 | -17.7967 | -18.331 | -25.6108 | -14.8036
-40.9985 | -18.1863 | -17.4681 | -29.161 | -14.691
-39.9987 | -18.4604 | -16.4278 | -26.03 | -14.5417
-38.9992 | -18.889 | -15.4097 | -22.16 | -14.209
-37.9988 | -19.5083 | -14.6113 | -19.2267 | -13.9039
-36.9987 | -20.3677 | -14.0891 | -17.373 | -13.7982
-35.9992 | -21.034 | -13.6874 | -15.9749 | -14.0941
-34.9987 | -20.9918 | -13.6022 | -14.9794 | -14.6071
-33.9987 | -20.0962 | -13.6173 | -14.3595 | -15.3357
-32.9986 | -19.1752 | -13.8092 | -13.8549 | -15.9802
-31.9987 | -18.3852 | -14.1262 | -13.6068 | -16.3094
-30.9984 | -17.7697 | -14.5281 | -13.4508 | -16.2317
-29.999 | -17.2312 | -14.9481 | -13.4754 | -15.9639
-28.9981 | -16.7678 | -15.3362 | -13.6411 | -15.9954
-27.999 | -16.4751 | -15.8775 | -13.942 | -16.4875
-26.9994 | -16.9202 | -16.4403 | -14.4698 | -17.6954
-25.9987 | -18.0684 | -16.8764 | -15.1799 | -19.6273
-24.999 | -20.5989 | -16.8877 | -15.9517 | -22.3045
-23.9987 | -25.2401 | -16.0646 | -16.9588 | -25.9026
-22.9992 | -27.9683 | -14.8227 | -18.1288 | -30.5937
-21.9989 | -23.1481 | -13.442 | -19.2238 | -36.7232
-20.9988 | -19.1739 | -12.2527 | -19.9956 | -35.2967
-19.9995 | -16.7356 | -11.5182 | -20.2866 | -31.0011
-18.9992 | -14.8547 | -11.2919 | -20.0896 | -26.7795
-17.999 | -13.5078 | -11.551 | -19.7457 | -23.1835
-16.9987 | -12.2455 | -11.9841 | -19.0691 | -19.8494
-15.9987 | -11.0521 | -12.5062 | -19.0999 | -17.5531
-14.9987 | -10.2274 | -13.1933 | -19.5687 | -16.1777
-13.9996 | -9.7776 | -14.3518 | -21.2304 | -15.5515
-12.9988 | -9.9111 | -16.337 | -24.126 | -14.9307
-11.9989 | -10.815 | -20.0185 | -30.6944 | -14.7492
-10.999 | -12.6058 | -27.3488 | -32.7329 | -14.3625
-9.9985 | -15.1013 | -28.4655 | -25.1326 | -14.1629
-8.999 | -17.1907 | -21.942 | -21.0108 | -14.5026
-7.9989 | -16.5239 | -18.8735 | -18.8918 | -15.1506
-6.9987 | -14.5935 | -17.6063 | -17.9475 | -16.143
-5.999 | -13.3295 | -17.1422 | -18.1318 | -17.2857
-4.9984 | -12.9813 | -17.2877 | -18.6177 | -18.5954
-3.9996 | -13.377 | -17.6674 | -19.5389 | -19.4595
-2.9989 | -14.3118 | -18.5092 | -20.2671 | -19.2345
-1.9989 | -15.5961 | -19.1687 | -20.2403 | -18.0277
-0.99829 | -16.602 | -19.7357 | -19.9847 | -17.2131
0.0013 | -17.1046 | -20.2459 | -19.5729 | -16.5772
1.0008 | -17.5014 | -20.4587 | -19.7661 | -16.3704
2.0008 | -18.3571 | -20.1584 | -19.7069 | -15.4439
3.0013 | -19.6391 | -19.9795 | -19.3761 | -14.1527
4.0007 | -21.5864 | -19.8184 | -18.6531 | -13.067
5.0008 | -23.8386 | -19.9666 | -17.8495 | -12.4631
6.001 | -25.2259 | -20.4703 | -17.1504 | -12.336
7.001 | -25.042 | -21.5669 | -17.1854 | -12.4094
8.0011 | -22.9649 | -22.8861 | -17.6796 | -12.5286
9.0004 | -20.7716 | -25.3858 | -18.7755 | -12.8798
10.0012 | -18.7886 | -25.6504 | -20.7949 | -13.2531
11.0007 | -17.5226 | -23.0591 | -23.5621 | -13.764
12.0009 | -17.1219 | -20.5047 | -26.3046 | -14.381
13.0013 | -17.2825 | -18.5478 | -25.9886 | -14.9899
14.0013 | -17.6203 | -17.1556 | -23.5714 | -15.4674
15.0008 | -17.6585 | -16.6387 | -21.7571 | -15.9457
16.0011 | -17.4774 | -16.4115 | -21.0952 | -16.3562
17.0011 | -17.5352 | -16.7686 | -21.4678 | -17.0815
18.0011 | -18.038 | -17.8324 | -22.7213 | -18.491
19.0016 | -19.9444 | -19.8395 | -25.925 | -20.8451
20.001 | -23.8811 | -23.3134 | -32.2293 | -24.7156
21.0008 | -33.0163 | -30.4383 | -33.077 | -30.8587
22.0011 | -27.0248 | -32.304 | -25.5592 | -28.7964
23.0013 | -20.2898 | -23.7736 | -21.3311 | -23.6763
24.0012 | -16.9236 | -19.8571 | -18.6817 | -21.0622
25.001 | -14.8948 | -17.5109 | -16.8366 | -19.8091
26.0007 | -13.8221 | -15.722 | -15.7249 | -19.8096
27.0008 | -13.4597 | -14.399 | -14.9754 | -20.4563
28.0014 | -13.5787 | -13.1734 | -14.4885 | -20.795
29.0008 | -14.2086 | -12.0711 | -14.4288 | -19.5588
30.0011 | -15.1882 | -11.0602 | -14.5143 | -17.557
31.0016 | -16.628 | -10.1939 | -14.8248 | -15.7768
32.0008 | -18.7097 | -9.498 | -15.2889 | -14.7706
33.0005 | -21.6422 | -9.0054 | -15.8299 | -14.3683
34.0014 | -25.7388 | -8.7047 | -16.3508 | -14.4441
35.0014 | -30.1114 | -8.5602 | -17.002 | -14.9283
36.001 | -27.6703 | -8.5613 | -17.6305 | -15.6124
37.0013 | -23.4852 | -8.7487 | -18.421 | -16.4364
38.001 | -20.6358 | -9.1401 | -19.3798 | -17.3853
39.0008 | -18.5188 | -9.6819 | -21.0985 | -18.4152
40.0007 | -16.8201 | -10.4942 | -23.5807 | -19.4155
41.0015 | -15.2453 | -11.3417 | -27.9968 | -20.2887
42.0009 | -13.8477 | -12.208 | -37.4409 | -20.5879
43.0011 | -12.6281 | -13.0213 | -33.9929 | -20.0419
44.0009 | -11.8156 | -13.651 | -27.4261 | -18.9778
45.001 | -11.4924 | -14.2633 | -24.3089 | -17.6262
46.0011 | -11.5491 | -14.9289 | -22.535 | -16.3386
47.0009 | -12.0265 | -15.391 | -21.5611 | -15.344
48.0011 | -12.7823 | -15.3658 | -20.6385 | -14.5862
49.0015 | -13.7474 | -14.6755 | -20.1112 | -14.1618
50.0003 | -14.7435 | -13.6967 | -19.6654 | -14.1608
51.0013 | -15.6864 | -12.8227 | -19.6891 | -14.4706
52.0009 | -16.7938 | -12.1092 | -20.0917 | -15.2753
53.0011 | -17.6111 | -11.6205 | -20.8393 | -16.3506
54.0008 | -17.9713 | -11.2334 | -21.3805 | -17.6979
55.0011 | -17.9074 | -10.9647 | -21.6535 | -19.1591
56.0011 | -17.2901 | -10.8618 | -21.5313 | -20.8669
57.0008 | -16.5885 | -11.1673 | -21.8954 | -23.0007
58.0011 | -15.78 | -11.8241 | -22.3717 | -26.3411
59.0007 | -15.0883 | -12.9856 | -23.0667 | -30.5282
60.0009 | -14.5502 | -14.5419 | -23.6883 | -30.6714
61.0011 | -14.3168 | -16.0911 | -23.1669 | -26.3901
62.001 | -14.3779 | -17.4846 | -21.6921 | -22.9902
63.0011 | -14.5574 | -17.9238 | -19.9665 | -20.8375
64.0014 | -14.8932 | -17.5608 | -17.9327 | -19.5036
65.0007 | -15.3067 | -16.7525 | -16.0308 | -18.8341
66.0007 | -15.7207 | -15.8632 | -14.255 | -18.6069
67.0011 | -16.0293 | -15.0002 | -12.9033 | -18.7762
68.0009 | -15.9585 | -14.4245 | -11.9253 | -19.0724
69.001 | -15.4702 | -14.1203 | -11.4524 | -19.2983
70.0003 | -14.7315 | -14.1459 | -11.4168 | -19.304
71.0009 | -13.9608 | -14.452 | -11.8029 | -18.7262
72.0009 | -13.4341 | -14.8378 | -12.5123 | -17.7698
73.0011 | -13.2839 | -15.0275 | -13.4097 | -16.8106
74.0012 | -13.365 | -14.9522 | -14.3673 | -15.9631
75.0009 | -13.6003 | -14.9094 | -15.1937 | -15.3781
76.0012 | -13.8756 | -15.0855 | -15.747 | -15.1054
77.0006 | -13.9983 | -15.6266 | -15.9555 | -15.1704
78.0005 | -14.0312 | -16.9004 | -15.9641 | -15.5836
79.0014 | -14.0336 | -18.7726 | -16.0761 | -16.1321
80.0009 | -14.1316 | -21.3155 | -16.3499 | -16.8778
81.0011 | -14.4566 | -24.1226 | -17.0234 | -17.7347
82.001 | -14.909 | -25.9761 | -18.1073 | -18.5955
83.0006 | -15.5532 | -26.3693 | -19.6971 | -19.3877
84.0009 | -16.2776 | -26.5393 | -21.3968 | -20.2239
85.001 | -17.1097 | -26.3319 | -22.7141 | -21.4243
86.0012 | -17.8859 | -25.3245 | -22.7771 | -23.1024
87.0009 | -18.7664 | -23.1874 | -21.9591 | -25.4545
88.0011 | -19.4934 | -20.9829 | -21.277 | -27.7968
89.0013 | -20.3327 | -19.0772 | -21.0825 | -28.7583
90.001 | -21.1581 | -17.9983 | -21.3005 | -27.8776
PHI= | 0
ANGLE | AVE_RHC | AVE_LHC
-89.9984 | -18.9204 | -22.2841
-88.9987 | -18.8197 | -21.3494
-87.9991 | -18.8439 | -20.1226
-86.9988 | -18.9618 | -18.9335
-85.9997 | -19.0551 | -17.9799
-84.9984 | -19.0103 | -17.3018
-83.9991 | -18.7094 | -16.8601
-82.9991 | -18.0916 | -16.5987
-81.999 | -17.2254 | -16.4693
-80.9985 | -16.1715 | -16.3993
-79.9982 | -14.997 | -16.4291
-78.9988 | -13.7917 | -16.5505
-77.9993 | -12.595 | -16.7868
-76.9989 | -11.4602 | -17.0618
-75.9992 | -10.3871 | -17.203
-74.9993 | -9.41 | -17.0191
-73.9993 | -8.5065 | -16.5179
-72.999 | -7.7016 | -15.8719
-71.999 | -6.9871 | -15.2945
-70.9995 | -6.3513 | -14.9024
-69.999 | -5.7733 | -14.7655
-68.999 | -5.2261 | -14.8869
-67.999 | -4.6971 | -15.338
-66.9993 | -4.1845 | -16.1572
-65.9985 | -3.7077 | -17.2636
-64.9988 | -3.2736 | -18.3991
-63.9991 | -2.9012 | -18.9354
-62.999 | -2.6029 | -18.4347
-61.9988 | -2.3916 | -17.2274
-60.9987 | -2.2713 | -15.8377
-59.9988 | -2.2279 | -14.6567
-58.999 | -2.2596 | -13.6741
-57.9987 | -2.3505 | -12.9809
-56.9994 | -2.4939 | -12.5377
-55.9992 | -2.6991 | -12.2738
-54.9988 | -2.9188 | -12.1203
-53.9991 | -3.1704 | -11.9273
-52.9994 | -3.4414 | -11.6903
-51.9989 | -3.6876 | -11.4517
-50.9984 | -3.8998 | -11.3281
-49.9987 | -4.0804 | -11.3787
-48.9982 | -4.2368 | -11.6376
-47.9991 | -4.3987 | -12.0219
-46.9997 | -4.555 | -12.3828
-45.9989 | -4.6988 | -12.6015
-44.9985 | -4.8236 | -12.6653
-43.9992 | -4.929 | -12.6351
-42.9992 | -5.0248 | -12.5913
-41.999 | -5.1155 | -12.5243
-40.9985 | -5.2076 | -12.4744
-39.9987 | -5.2764 | -12.4483
-38.9992 | -5.3102 | -12.4915
-37.9988 | -5.3242 | -12.5827
-36.9987 | -5.3656 | -12.6496
-35.9992 | -5.4846 | -12.5964
-34.9987 | -5.693 | -12.376
-33.9987 | -5.9269 | -11.9951
-32.9986 | -5.9817 | -11.5351
-31.9987 | -5.5936 | -11.0524
-30.9984 | -4.6494 | -10.5956
-29.999 | -3.2774 | -10.2235
-28.9981 | -1.6717 | -9.9144
-27.999 | -0.017201 | -9.683
-26.9994 | 1.5931 | -9.4778
-25.9987 | 3.1156 | -9.1964
-24.999 | 4.5545 | -8.8413
-23.9987 | 5.9112 | -8.4526
-22.9992 | 7.1636 | -8.1241
-21.9989 | 8.3034 | -7.9802
-20.9988 | 9.3178 | -8.0656
-19.9995 | 10.2116 | -8.3792
-18.9992 | 11.0015 | -8.9246
-17.999 | 11.6933 | -9.5167
-16.9987 | 12.2893 | -10.0316
-15.9987 | 12.7905 | -10.3372
-14.9987 | 13.2064 | -10.336
-13.9996 | 13.5389 | -10.1471
-12.9988 | 13.7814 | -9.9185
-11.9989 | 13.9443 | -9.7702
-10.999 | 14.0374 | -9.838
-9.9985 | 14.0684 | -10.1753
-8.999 | 14.0536 | -10.7799
-7.9989 | 13.9898 | -11.6039
-6.9987 | 13.8876 | -12.6042
-5.999 | 13.7673 | -13.6439
-4.9984 | 13.6279 | -14.6301
-3.9996 | 13.4855 | -15.5604
-2.9989 | 13.3535 | -16.3476
-1.9989 | 13.2443 | -16.9923
-0.99829 | 13.1587 | -17.5205
0.0013 | 13.1048 | -17.843
1.0008 | 13.0893 | -18.0722
2.0008 | 13.1164 | -18.2276
3.0013 | 13.1947 | -17.8595
4.0007 | 13.319 | -16.8256
5.0008 | 13.4739 | -15.4711
6.001 | 13.6405 | -14.1253
7.001 | 13.7941 | -13.1042
8.0011 | 13.9128 | -12.6334
9.0004 | 13.9774 | -12.6363
10.0012 | 13.9819 | -13.1182
11.0007 | 13.9194 | -13.8735
12.0009 | 13.791 | -14.5162
13.0013 | 13.5901 | -14.7225
14.0013 | 13.3254 | -14.4377
15.0008 | 12.9961 | -14.0239
16.0011 | 12.5873 | -13.68
17.0011 | 12.0955 | -13.3111
18.0011 | 11.5161 | -12.8599
19.0016 | 10.8238 | -12.1872
20.001 | 10.0167 | -11.4341
21.0008 | 9.0674 | -10.8053
22.0011 | 7.9564 | -10.4176
23.0013 | 6.6976 | -10.3738
24.0012 | 5.3012 | -10.701
25.001 | 3.7808 | -11.2866
26.0007 | 2.1558 | -12.0771
27.0008 | 0.4837 | -12.946
28.0014 | -1.138 | -13.7716
29.0008 | -2.5317 | -14.5267
30.0011 | -3.5508 | -15.1613
31.0016 | -4.1553 | -15.6636
32.0008 | -4.4281 | -16.067
33.0005 | -4.5003 | -16.357
34.0014 | -4.4479 | -16.6111
35.0014 | -4.2857 | -16.9255
36.001 | -4.0195 | -17.3328
37.0013 | -3.7049 | -17.7847
38.001 | -3.4351 | -18.0912
39.0008 | -3.2663 | -17.9758
40.0007 | -3.2452 | -17.3485
41.0015 | -3.3597 | -16.3135
42.0009 | -3.5518 | -15.0206
43.0011 | -3.735 | -13.6549
44.0009 | -3.8115 | -12.3675
45.001 | -3.7587 | -11.2405
46.0011 | -3.6182 | -10.2932
47.0009 | -3.4615 | -9.553
48.0011 | -3.3539 | -9.0129
49.0015 | -3.3196 | -8.6481
50.0003 | -3.3406 | -8.4536
51.0013 | -3.3638 | -8.376
52.0009 | -3.3369 | -8.4188
53.0011 | -3.2243 | -8.5608
54.0008 | -3.035 | -8.7964
55.0011 | -2.8088 | -9.1477
56.0011 | -2.5912 | -9.6098
57.0008 | -2.4178 | -10.1914
58.0011 | -2.2909 | -10.8959
59.0007 | -2.2186 | -11.6636
60.0009 | -2.1788 | -12.4909
61.0011 | -2.1711 | -13.2954
62.001 | -2.1922 | -14.0485
63.0011 | -2.2659 | -14.706
64.0014 | -2.3981 | -15.2895
65.0007 | -2.6162 | -15.8062
66.0007 | -2.9262 | -16.2274
67.0011 | -3.3407 | -16.4769
68.0009 | -3.8438 | -16.5217
69.001 | -4.411 | -16.3848
70.0003 | -5.0335 | -16.1204
71.0009 | -5.7126 | -15.8225
72.0009 | -6.4243 | -15.6035
73.0011 | -7.1803 | -15.5071
74.0012 | -7.9746 | -15.5306
75.0009 | -8.7942 | -15.6413
76.0012 | -9.6286 | -15.787
77.0006 | -10.4379 | -15.9072
78.0005 | -11.1928 | -15.9431
79.0014 | -11.8423 | -15.8948
80.0009 | -12.3366 | -15.7854
81.0011 | -12.6732 | -15.6718
82.001 | -12.8672 | -15.5369
83.0006 | -12.9858 | -15.4362
84.0009 | -13.0971 | -15.3632
85.001 | -13.2702 | -15.3552
86.0012 | -13.5093 | -15.4086
87.0009 | -13.8395 | -15.5397
88.0011 | -14.2086 | -15.6999
89.0013 | -14.5899 | -15.9029
90.001 | -14.9224 | -16.099
PHI= | 45
ANGLE | AVE_RHC | AVE_LHC
-89.9984 | -16.6884 | -15.661
-88.9987 | -15.7553 | -16.0725
-87.9991 | -14.8231 | -16.4968
-86.9988 | -13.9801 | -16.8404
-85.9997 | -13.2694 | -17.0494
-84.9984 | -12.6755 | -17.1713
-83.9991 | -12.19 | -17.3272
-82.9991 | -11.7672 | -17.5289
-81.999 | -11.4021 | -17.8725
-80.9985 | -11.0551 | -18.2355
-79.9982 | -10.726 | -18.4813
-78.9988 | -10.4144 | -18.4191
-77.9993 | -10.1307 | -18.0459
-76.9989 | -9.8734 | -17.4667
-75.9992 | -9.663 | -16.7627
-74.9993 | -9.468 | -16.1485
-73.9993 | -9.2801 | -15.6509
-72.999 | -9.0532 | -15.2371
-71.999 | -8.7614 | -14.9005
-70.9995 | -8.3836 | -14.6298
-69.999 | -7.8922 | -14.3842
-68.999 | -7.2708 | -14.1128
-67.999 | -6.5498 | -13.7697
-66.9993 | -5.7885 | -13.2785
-65.9985 | -5.0387 | -12.6922
-64.9988 | -4.3571 | -12.0466
-63.9991 | -3.7809 | -11.4781
-62.999 | -3.3241 | -11.0251
-61.9988 | -3.0022 | -10.7271
-60.9987 | -2.8007 | -10.5879
-59.9988 | -2.6895 | -10.6244
-58.999 | -2.6265 | -10.8482
-57.9987 | -2.5937 | -11.2488
-56.9994 | -2.562 | -11.7154
-55.9992 | -2.5244 | -12.0834
-54.9988 | -2.4808 | -12.1901
-53.9991 | -2.4383 | -12.04
-52.9994 | -2.4087 | -11.7267
-51.9989 | -2.4053 | -11.3797
-50.9984 | -2.4333 | -11.0734
-49.9987 | -2.5156 | -10.8004
-48.9982 | -2.6674 | -10.6219
-47.9991 | -2.9194 | -10.5831
-46.9997 | -3.25 | -10.7649
-45.9989 | -3.712 | -11.2638
-44.9985 | -4.2636 | -12.0551
-43.9992 | -4.8317 | -13.0477
-42.9992 | -5.2632 | -13.822
-41.999 | -5.4032 | -13.8205
-40.9985 | -5.1865 | -12.9951
-39.9987 | -4.7442 | -11.8582
-38.9992 | -4.2374 | -10.8611
-37.9988 | -3.8266 | -10.2384
-36.9987 | -3.611 | -10.0344
-35.9992 | -3.6151 | -10.2426
-34.9987 | -3.8205 | -10.7994
-33.9987 | -4.1955 | -11.6516
-32.9986 | -4.6823 | -12.56
-31.9987 | -5.1409 | -13.2302
-30.9984 | -5.2508 | -13.3726
-29.999 | -4.6036 | -12.9446
-28.9981 | -3.0657 | -12.0864
-27.999 | -1.0421 | -11.0585
-26.9994 | 1.0194 | -10.0796
-25.9987 | 2.9052 | -9.261
-24.999 | 4.5684 | -8.6234
-23.9987 | 6.0465 | -8.0903
-22.9992 | 7.3417 | -7.5328
-21.9989 | 8.4818 | -6.9288
-20.9988 | 9.4816 | -6.283
-19.9995 | 10.3682 | -5.7711
-18.9992 | 11.1728 | -5.5482
-17.999 | 11.8729 | -5.7381
-16.9987 | 12.4762 | -6.4366
-15.9987 | 12.9689 | -7.5738
-14.9987 | 13.3612 | -9.1324
-13.9996 | 13.6646 | -10.9273
-12.9988 | 13.8852 | -12.6021
-11.9989 | 14.0378 | -13.7409
-10.999 | 14.1293 | -14.3056
-9.9985 | 14.1627 | -14.6696
-8.999 | 14.1415 | -14.9631
-7.9989 | 14.0658 | -15.3302
-6.9987 | 13.9465 | -15.984
-5.999 | 13.8049 | -17.0197
-4.9984 | 13.6452 | -18.4328
-3.9996 | 13.4883 | -20.1546
-2.9989 | 13.3489 | -21.9161
-1.9989 | 13.2361 | -23.0995
-0.99829 | 13.155 | -23.7933
0.0013 | 13.1098 | -24.6175
1.0008 | 13.0988 | -25.4895
2.0008 | 13.1261 | -25.323
3.0013 | 13.1923 | -23.2144
4.0007 | 13.2952 | -20.3938
5.0008 | 13.4246 | -17.9592
6.001 | 13.5677 | -16.1201
7.001 | 13.708 | -14.9679
8.0011 | 13.8237 | -14.4175
9.0004 | 13.8999 | -14.5096
10.0012 | 13.9217 | -15.098
11.0007 | 13.8758 | -16.0185
12.0009 | 13.7533 | -16.2148
13.0013 | 13.5414 | -14.8705
14.0013 | 13.2484 | -12.798
15.0008 | 12.8756 | -10.9351
16.0011 | 12.4165 | -9.5397
17.0011 | 11.8726 | -8.624
18.0011 | 11.255 | -8.1824
19.0016 | 10.5481 | -8.0606
20.001 | 9.7577 | -8.2369
21.0008 | 8.8512 | -8.6756
22.0011 | 7.8034 | -9.2926
23.0013 | 6.619 | -10.0648
24.0012 | 5.2719 | -10.9984
25.001 | 3.7498 | -12.0361
26.0007 | 2.0018 | -13.0755
27.0008 | 0.047347 | -14.0059
28.0014 | -2.0269 | -14.7337
29.0008 | -3.8972 | -15.129
30.0011 | -5.0414 | -15.0777
31.0016 | -5.1356 | -14.4736
32.0008 | -4.542 | -13.3694
33.0005 | -3.8404 | -12.1257
34.0014 | -3.3151 | -11.0157
35.0014 | -3.0432 | -10.1611
36.001 | -3.0053 | -9.5884
37.0013 | -3.1487 | -9.2279
38.001 | -3.3985 | -9.0635
39.0008 | -3.6639 | -9.1006
40.0007 | -3.8878 | -9.3831
41.0015 | -4.0396 | -10.0144
42.0009 | -4.1373 | -11.0308
43.0011 | -4.2009 | -12.359
44.0009 | -4.2253 | -13.7499
45.001 | -4.1798 | -14.7516
46.0011 | -4.0368 | -15.078
47.0009 | -3.8068 | -14.7356
48.0011 | -3.5471 | -13.9806
49.0015 | -3.3228 | -13.0381
50.0003 | -3.174 | -12.0405
51.0013 | -3.1261 | -11.1903
52.0009 | -3.1525 | -10.5747
53.0011 | -3.2229 | -10.2108
54.0008 | -3.2937 | -10.0207
55.0011 | -3.3245 | -9.9269
56.0011 | -3.2978 | -9.8428
57.0008 | -3.221 | -9.7789
58.0011 | -3.1359 | -9.803
59.0007 | -3.0777 | -9.9721
60.0009 | -3.0823 | -10.2913
61.0011 | -3.1804 | -10.7412
62.001 | -3.3796 | -11.2392
63.0011 | -3.67 | -11.7257
64.0014 | -4.0318 | -12.1707
65.0007 | -4.4464 | -12.6146
66.0007 | -4.9063 | -13.1147
67.0011 | -5.4221 | -13.6842
68.0009 | -5.9749 | -14.3068
69.001 | -6.5912 | -14.951
70.0003 | -7.2389 | -15.5805
71.0009 | -7.8996 | -16.1263
72.0009 | -8.4954 | -16.4839
73.0011 | -8.969 | -16.6325
74.0012 | -9.2956 | -16.6444
75.0009 | -9.4953 | -16.667
76.0012 | -9.6181 | -16.7907
77.0006 | -9.7067 | -17.0799
78.0005 | -9.8043 | -17.5237
79.0014 | -9.9387 | -18.0771
80.0009 | -10.1097 | -18.6646
81.0011 | -10.3581 | -19.0313
82.001 | -10.6861 | -19.0365
83.0006 | -11.1126 | -18.6705
84.0009 | -11.627 | -18.0902
85.001 | -12.2422 | -17.5298
86.0012 | -12.9612 | -17.0121
87.0009 | -13.7923 | -16.599
88.0011 | -14.7114 | -16.2281
89.0013 | -15.7149 | -15.8946
90.001 | -16.6865 | -15.6148
PHI= | 90
ANGLE | AVE_RHC | AVE_LHC
-89.9984 | -17.5284 | -18.6914
-88.9987 | -17.9517 | -18.3228
-87.9991 | -18.2538 | -17.8488
-86.9988 | -18.3633 | -17.4026
-85.9997 | -18.241 | -17.0789
-84.9984 | -17.9209 | -16.9116
-83.9991 | -17.4516 | -16.8138
-82.9991 | -16.8977 | -16.6839
-81.999 | -16.2903 | -16.4472
-80.9985 | -15.5994 | -16.1581
-79.9982 | -14.7594 | -15.938
-78.9988 | -13.7192 | -15.8602
-77.9993 | -12.5255 | -16.0163
-76.9989 | -11.2669 | -16.3406
-75.9992 | -10.0022 | -16.7233
-74.9993 | -8.8292 | -17.1037
-73.9993 | -7.7364 | -17.4541
-72.999 | -6.7641 | -17.7237
-71.999 | -5.9297 | -17.8644
-70.9995 | -5.2191 | -17.8337
-69.999 | -4.617 | -17.6185
-68.999 | -4.1014 | -17.3164
-67.999 | -3.6641 | -17.0532
-66.9993 | -3.2878 | -16.8809
-65.9985 | -2.9853 | -16.7701
-64.9988 | -2.732 | -16.6018
-63.9991 | -2.5179 | -16.2774
-62.999 | -2.3327 | -15.7636
-61.9988 | -2.1822 | -15.1266
-60.9987 | -2.0511 | -14.4629
-59.9988 | -1.9407 | -13.8443
-58.999 | -1.8518 | -13.3461
-57.9987 | -1.7885 | -12.9983
-56.9994 | -1.7581 | -12.8212
-55.9992 | -1.759 | -12.8341
-54.9988 | -1.7932 | -12.9716
-53.9991 | -1.8527 | -13.1706
-52.9994 | -1.9484 | -13.3884
-51.9989 | -2.0725 | -13.5415
-50.9984 | -2.2343 | -13.6564
-49.9987 | -2.4265 | -13.7032
-48.9982 | -2.6445 | -13.7672
-47.9991 | -2.8838 | -13.8587
-46.9997 | -3.1305 | -13.9951
-45.9989 | -3.3718 | -14.1281
-44.9985 | -3.5955 | -14.21
-43.9992 | -3.7781 | -14.1766
-42.9992 | -3.9089 | -13.9588
-41.999 | -3.9735 | -13.616
-40.9985 | -3.9753 | -13.188
-39.9987 | -3.9475 | -12.7923
-38.9992 | -3.9282 | -12.4747
-37.9988 | -3.9502 | -12.2673
-36.9987 | -4.0255 | -12.2131
-35.9992 | -4.1689 | -12.2771
-34.9987 | -4.3582 | -12.4508
-33.9987 | -4.5172 | -12.7005
-32.9986 | -4.5809 | -12.998
-31.9987 | -4.4055 | -13.3159
-30.9984 | -3.8448 | -13.604
-29.999 | -2.8605 | -13.8595
-28.9981 | -1.516 | -14.0876
-27.999 | 0.036133 | -14.3341
-26.9994 | 1.6111 | -14.6435
-25.9987 | 3.141 | -15.0401
-24.999 | 4.5602 | -15.4563
-23.9987 | 5.8891 | -15.8807
-22.9992 | 7.1197 | -16.0493
-21.9989 | 8.2412 | -15.9458
-20.9988 | 9.2581 | -15.4318
-19.9995 | 10.1799 | -14.7132
-18.9992 | 11.0053 | -14.0703
-17.999 | 11.7394 | -13.5856
-16.9987 | 12.3636 | -13.4165
-15.9987 | 12.8827 | -13.6058
-14.9987 | 13.2947 | -14.1025
-13.9996 | 13.6148 | -14.7492
-12.9988 | 13.8389 | -15.3102
-11.9989 | 13.9767 | -15.3336
-10.999 | 14.0322 | -14.8788
-9.9985 | 14.0254 | -14.2842
-8.999 | 13.9633 | -13.8602
-7.9989 | 13.8577 | -13.7306
-6.9987 | 13.727 | -14.2593
-5.999 | 13.5885 | -15.3791
-4.9984 | 13.4569 | -17.2711
-3.9996 | 13.3381 | -20.0598
-2.9989 | 13.2449 | -23.5091
-1.9989 | 13.1772 | -25.2922
-0.99829 | 13.1351 | -24.1193
0.0013 | 13.1183 | -22.507
1.0008 | 13.1244 | -21.6193
2.0008 | 13.1556 | -21.3902
3.0013 | 13.2097 | -21.0313
4.0007 | 13.2837 | -20.1829
5.0008 | 13.3781 | -18.8643
6.001 | 13.4785 | -17.596
7.001 | 13.5841 | -16.6419
8.0011 | 13.6819 | -16.0382
9.0004 | 13.7516 | -15.8533
10.0012 | 13.7837 | -15.7665
11.0007 | 13.7656 | -15.4989
12.0009 | 13.6748 | -14.7772
13.0013 | 13.5086 | -13.7165
14.0013 | 13.2566 | -12.6403
15.0008 | 12.916 | -11.6838
16.0011 | 12.4775 | -11.0686
17.0011 | 11.9437 | -10.696
18.0011 | 11.3164 | -10.6292
19.0016 | 10.5913 | -10.7249
20.001 | 9.7617 | -10.9422
21.0008 | 8.8297 | -11.154
22.0011 | 7.7642 | -11.2575
23.0013 | 6.5821 | -11.2786
24.0012 | 5.2704 | -11.2105
25.001 | 3.8386 | -11.1134
26.0007 | 2.2672 | -11.0612
27.0008 | 0.60834 | -11.0587
28.0014 | -1.0616 | -11.1323
29.0008 | -2.5651 | -11.2394
30.0011 | -3.6923 | -11.3206
31.0016 | -4.2759 | -11.3268
32.0008 | -4.3507 | -11.266
33.0005 | -4.1148 | -11.1712
34.0014 | -3.7921 | -11.1498
35.0014 | -3.5036 | -11.2916
36.001 | -3.3012 | -11.6669
37.0013 | -3.204 | -12.3663
38.001 | -3.195 | -13.3991
39.0008 | -3.2523 | -14.7874
40.0007 | -3.3365 | -16.4363
41.0015 | -3.4121 | -18.0923
42.0009 | -3.4505 | -19.0247
43.0011 | -3.4348 | -18.6314
44.0009 | -3.3645 | -17.327
45.001 | -3.263 | -15.8914
46.0011 | -3.1573 | -14.6277
47.0009 | -3.0568 | -13.6738
48.0011 | -2.9718 | -12.9963
49.0015 | -2.912 | -12.5486
50.0003 | -2.8637 | -12.2747
51.0013 | -2.8277 | -12.0593
52.0009 | -2.7936 | -11.8604
53.0011 | -2.7617 | -11.6595
54.0008 | -2.726 | -11.5406
55.0011 | -2.6747 | -11.5111
56.0011 | -2.6168 | -11.6829
57.0008 | -2.5544 | -12.0463
58.0011 | -2.4943 | -12.6048
59.0007 | -2.4664 | -13.2727
60.0009 | -2.4701 | -13.9958
61.0011 | -2.5221 | -14.6994
62.001 | -2.6344 | -15.3552
63.0011 | -2.8057 | -15.9695
64.0014 | -3.037 | -16.5031
65.0007 | -3.3296 | -16.8599
66.0007 | -3.6804 | -16.9783
67.0011 | -4.0951 | -16.8241
68.0009 | -4.5513 | -16.5679
69.001 | -5.0613 | -16.3658
70.0003 | -5.6143 | -16.2645
71.0009 | -6.2265 | -16.3021
72.0009 | -6.9137 | -16.4734
73.0011 | -7.6734 | -16.808
74.0012 | -8.5133 | -17.2955
75.0009 | -9.4118 | -17.9154
76.0012 | -10.351 | -18.4855
77.0006 | -11.2636 | -18.834
78.0005 | -12.0768 | -18.746
79.0014 | -12.7387 | -18.3391
80.0009 | -13.2145 | -17.8228
81.0011 | -13.5646 | -17.3986
82.001 | -13.8155 | -17.0781
83.0006 | -14.0011 | -16.8488
84.0009 | -14.1069 | -16.6444
85.001 | -14.1466 | -16.4333
86.0012 | -14.162 | -16.175
87.0009 | -14.156 | -15.9178
88.0011 | -14.1506 | -15.6683
89.0013 | -14.158 | -15.4695
90.001 | -14.182 | -15.3462
PHI= | 135
ANGLE | AVE_RHC | AVE_LHC
-89.9984 | -16.5333 | -15.5597
-88.9987 | -15.5677 | -15.8623
-87.9991 | -14.6309 | -16.1911
-86.9988 | -13.7591 | -16.5658
-85.9997 | -12.9784 | -16.9775
-84.9984 | -12.2592 | -17.3719
-83.9991 | -11.6229 | -17.6983
-82.9991 | -11.0808 | -17.9391
-81.999 | -10.6389 | -18.0529
-80.9985 | -10.2777 | -18.0528
-79.9982 | -9.9797 | -18.0207
-78.9988 | -9.7008 | -18.0242
-77.9993 | -9.4473 | -18.098
-76.9989 | -9.191 | -18.2379
-75.9992 | -8.9256 | -18.2161
-74.9993 | -8.6766 | -17.9748
-73.9993 | -8.4282 | -17.4316
-72.999 | -8.1828 | -16.7899
-71.999 | -7.9381 | -16.2195
-70.9995 | -7.6822 | -15.9037
-69.999 | -7.3925 | -15.8526
-68.999 | -7.0427 | -16.0637
-67.999 | -6.6076 | -16.4
-66.9993 | -6.0866 | -16.5713
-65.9985 | -5.5062 | -16.3291
-64.9988 | -4.907 | -15.6936
-63.9991 | -4.3338 | -14.8725
-62.999 | -3.8343 | -14.0873
-61.9988 | -3.4247 | -13.4662
-60.9987 | -3.1279 | -13.0192
-59.9988 | -2.941 | -12.7275
-58.999 | -2.8498 | -12.5288
-57.9987 | -2.8468 | -12.3889
-56.9994 | -2.8889 | -12.2114
-55.9992 | -2.9666 | -11.9348
-54.9988 | -3.058 | -11.5693
-53.9991 | -3.1553 | -11.127
-52.9994 | -3.267 | -10.74
-51.9989 | -3.4108 | -10.4626
-50.9984 | -3.5945 | -10.3451
-49.9987 | -3.83 | -10.3768
-48.9982 | -4.1027 | -10.5144
-47.9991 | -4.3891 | -10.7156
-46.9997 | -4.6243 | -10.9653
-45.9989 | -4.7969 | -11.2815
-44.9985 | -4.8616 | -11.6532
-43.9992 | -4.8364 | -12.026
-42.9992 | -4.7266 | -12.2599
-41.999 | -4.5492 | -12.2151
-40.9985 | -4.3175 | -11.8906
-39.9987 | -4.0485 | -11.4294
-38.9992 | -3.7962 | -10.9849
-37.9988 | -3.6121 | -10.7058
-36.9987 | -3.5586 | -10.6702
-35.9992 | -3.6715 | -10.932
-34.9987 | -3.9792 | -11.4823
-33.9987 | -4.4888 | -12.3289
-32.9986 | -5.1271 | -13.3897
-31.9987 | -5.7007 | -14.5043
-30.9984 | -5.7765 | -15.2997
-29.999 | -4.9191 | -15.4604
-28.9981 | -3.0733 | -14.9994
-27.999 | -1.0866 | -14.3535
-26.9994 | 0.99358 | -13.7076
-25.9987 | 2.896 | -13.0682
-24.999 | 4.578 | -12.3534
-23.9987 | 6.0662 | -11.4707
-22.9992 | 7.3895 | -10.4629
-21.9989 | 8.546 | -9.4776
-20.9988 | 9.5588 | -8.6623
-19.9995 | 10.4462 | -8.1165
-18.9992 | 11.2322 | -7.8973
-17.999 | 11.9139 | -8.1391
-16.9987 | 12.4864 | -8.8142
-15.9987 | 12.959 | -9.9233
-14.9987 | 13.3332 | -11.4319
-13.9996 | 13.6234 | -13.0995
-12.9988 | 13.8259 | -14.4555
-11.9989 | 13.9479 | -14.8568
-10.999 | 13.9976 | -14.4031
-9.9985 | 13.9852 | -13.7537
-8.999 | 13.917 | -13.252
-7.9989 | 13.8028 | -13.0871
-6.9987 | 13.664 | -13.3294
-5.999 | 13.5158 | -14.0322
-4.9984 | 13.3761 | -15.2457
-3.9996 | 13.2576 | -16.7916
-2.9989 | 13.1746 | -18.1893
-1.9989 | 13.1272 | -18.5536
-0.99829 | 13.1122 | -17.9902
0.0013 | 13.1253 | -17.3878
1.0008 | 13.164 | -17.0905
2.0008 | 13.2285 | -17.1808
3.0013 | 13.3149 | -16.9319
4.0007 | 13.4255 | -15.9234
5.0008 | 13.5481 | -14.3177
6.001 | 13.6786 | -12.7762
7.001 | 13.8039 | -11.6839
8.0011 | 13.9118 | -11.0861
9.0004 | 13.9907 | -11.0211
10.0012 | 14.0308 | -11.3723
11.0007 | 14.0225 | -11.7969
12.0009 | 13.9477 | -11.8842
13.0013 | 13.7939 | -11.2818
14.0013 | 13.5576 | -10.0794
15.0008 | 13.2297 | -8.7311
16.0011 | 12.8068 | -7.4912
17.0011 | 12.2867 | -6.4907
18.0011 | 11.6686 | -5.8077
19.0016 | 10.9528 | -5.4553
20.001 | 10.1403 | -5.4437
21.0008 | 9.2051 | -5.7957
22.0011 | 8.1382 | -6.529
23.0013 | 6.926 | -7.5891
24.0012 | 5.5595 | -8.8934
25.001 | 4.0062 | -10.2971
26.0007 | 2.2332 | -11.5897
27.0008 | 0.25286 | -12.5596
28.0014 | -1.8524 | -13.2269
29.0008 | -3.8164 | -13.7499
30.0011 | -5.1956 | -14.2725
31.0016 | -5.6979 | -14.8358
32.0008 | -5.5216 | -15.2215
33.0005 | -5.1282 | -15.1945
34.0014 | -4.7806 | -14.6818
35.0014 | -4.55 | -13.9234
36.001 | -4.4186 | -13.1988
37.0013 | -4.367 | -12.6612
38.001 | -4.3815 | -12.3819
39.0008 | -4.4491 | -12.3529
40.0007 | -4.542 | -12.4973
41.0015 | -4.6313 | -12.7169
42.0009 | -4.6513 | -12.8567
43.0011 | -4.5784 | -12.7129
44.0009 | -4.4058 | -12.2288
45.001 | -4.16 | -11.451
46.0011 | -3.8805 | -10.5857
47.0009 | -3.5985 | -9.821
48.0011 | -3.323 | -9.2494
49.0015 | -3.0675 | -8.9506
50.0003 | -2.8433 | -8.9578
51.0013 | -2.6573 | -9.3011
52.0009 | -2.5381 | -10.0196
53.0011 | -2.4927 | -11.0693
54.0008 | -2.5347 | -12.4071
55.0011 | -2.6455 | -13.8508
56.0011 | -2.8224 | -15.1314
57.0008 | -3.0216 | -15.8989
58.0011 | -3.2213 | -16.0965
59.0007 | -3.4036 | -15.9213
60.0009 | -3.5641 | -15.647
61.0011 | -3.711 | -15.4297
62.001 | -3.8707 | -15.3207
63.0011 | -4.0618 | -15.2518
64.0014 | -4.3162 | -15.2434
65.0007 | -4.647 | -15.2763
66.0007 | -5.0647 | -15.3374
67.0011 | -5.5577 | -15.3488
68.0009 | -6.0976 | -15.2534
69.001 | -6.655 | -15.019
70.0003 | -7.2016 | -14.6389
71.0009 | -7.7064 | -14.1776
72.0009 | -8.1437 | -13.7469
73.0011 | -8.4972 | -13.4325
74.0012 | -8.7756 | -13.2943
75.0009 | -8.9973 | -13.3463
76.0012 | -9.2088 | -13.6267
77.0006 | -9.4364 | -14.1442
78.0005 | -9.7098 | -14.8131
79.0014 | -10.0551 | -15.5763
80.0009 | -10.4846 | -16.3307
81.0011 | -10.9959 | -16.9722
82.001 | -11.5751 | -17.4186
83.0006 | -12.2098 | -17.6302
84.0009 | -12.8837 | -17.699
85.001 | -13.5557 | -17.7007
86.0012 | -14.2215 | -17.7288
87.0009 | -14.8385 | -17.8478
88.0011 | -15.3878 | -18.0551
89.0013 | -15.8297 | -18.3592
90.001 | -16.1545 | -18.642

## CrossOver Check
F = 1176.45 MHz | [6 empty] | F = 1227.6 MHz | [6 empty] | F = 1575.42 MHz
Conic Cut Theta Angle | Conic Cut Phi Angle | CC Gain | Great Circle Theta Angle | Great Circle Phi Angle | GC Gain | Delta Gain | Conic Cut Theta Angle | Conic Cut Phi Angle | CC Gain | Great Circle Theta Angle | Great Circle Phi Angle | GC Gain | Delta Gain | Conic Cut Theta Angle | Conic Cut Phi Angle | CC Gain | Great Circle Theta Angle | Great Circle Phi Angle | GC Gain | Delta Gain
12 | 0 | 13.1591 | 12 | 0 | 13.1757 | 0.0166 | 23 | 0 | 8.2635 | 23 | 0 | 8.1901 | 0.07334 | 23 | 0 | -1.8532 | 23 | 0 | -2.523 | 0.66979
| 45 | 13.4796 |  | 45 | 13.5083 | 0.0287 |  | 45 | 8.2722 |  | 45 | 8.2082 | 0.06399 |  | 45 | -3.2231 |  | 45 | -4.0917 | 0.86864
| 90 | 12.8791 |  | 90 | 12.902 | 0.0229 |  | 90 | 7.8496 |  | 90 | 7.8133 | 0.03634 |  | 90 | -1.5937 |  | 90 | -2.1523 | 0.55857
| 135 | 13.558 |  | 135 | 13.5861 | 0.0281 |  | 135 | 7.9542 |  | 135 | 7.8804 | 0.07374 |  | 135 | -0.86086 |  | 135 | -1.4967 | 0.6358
| 180 | 13.0314 | -12 | 0 | 12.9573 | 0.0741 |  | 180 | 8.4023 | -23 | 0 | 8.5567 | 0.15437 |  | 180 | -0.09026 | -23 | 0 | 1.1209 | 1.2112
| 225 | 13.5535 |  | 45 | 13.531 | 0.0225 |  | 225 | 8.66 |  | 45 | 8.7851 | 0.12512 |  | 225 | 0.12711 |  | 45 | 1.0575 | 0.93042
| 270 | 13.1638 |  | 90 | 13.1026 | 0.0612 |  | 270 | 7.874 |  | 90 | 8.0024 | 0.12847 |  | 270 | -0.036521 |  | 90 | 1.0576 | 1.0941
| 315 | 13.4756 |  | 135 | 13.48 | 0.0044 |  | 315 | 8.1077 |  | 135 | 8.3134 | 0.20578 |  | 315 | 0.029643 |  | 135 | 1.1117 | 1.0821
0 | 0 | 11.7747 | 0 | 0 | 11.7049 | 0.0698 | 12 | 0 | 13.1441 | 12 | 0 | 13.1673 | 0.0232 | 12 | 0 | 15.0303 | 12 | 0 | 15.0143 | 0.016
| 45 | 11.7512 |  | 45 | 11.6927 | 0.0585 |  | 45 | 12.9926 |  | 45 | 13.0077 | 0.0151 |  | 45 | 14.776 |  | 45 | 14.7454 | 0.0306
| 90 | 11.7632 |  | 90 | 11.7077 | 0.0555 |  | 90 | 13.1515 |  | 90 | 13.1797 | 0.0282 |  | 90 | 14.8376 |  | 90 | 14.8098 | 0.0278
| 135 | 11.7486 |  | 135 | 11.6918 | 0.0568 |  | 135 | 13.0936 |  | 135 | 13.1238 | 0.0302 |  | 135 | 14.8731 |  | 135 | 14.8428 | 0.0303
| 180 | 11.7558 | 0 | 0 | 11.7049 | 0.0509 |  | 180 | 13.2053 | -12 | 0 | 13.2278 | 0.0225 |  | 180 | 15.2235 | -12 | 0 | 15.3111 | 0.0876
| 225 | 11.7566 |  | 45 | 11.6927 | 0.0639 |  | 225 | 13.2001 |  | 45 | 13.2239 | 0.0238 |  | 225 | 15.1032 |  | 45 | 15.1928 | 0.0896
| 270 | 11.7588 |  | 90 | 11.7077 | 0.0511 |  | 270 | 13.2287 |  | 90 | 13.2711 | 0.0424 |  | 270 | 15.2168 |  | 90 | 15.3225 | 0.1057
| 315 | 11.7242 |  | 135 | 11.6918 | 0.0324 |  | 315 | 12.9804 |  | 135 | 13.027 | 0.0466 |  | 315 | 14.9994 |  | 135 | 15.1131 | 0.1137
[7 empty] | 0 | 0 | 12.1194 | 0 | 0 | 12.042 | 0.0774 | 0 | 0 | 14.9283 | 0 | 0 | 14.8563 | 0.072
[8 empty] | 45 | 12.1127 |  | 45 | 12.0457 | 0.067 |  | 45 | 14.9181 |  | 45 | 14.8579 | 0.0602
[8 empty] | 90 | 12.1324 |  | 90 | 12.0618 | 0.0706 |  | 90 | 14.9203 |  | 90 | 14.8671 | 0.0532
[8 empty] | 135 | 12.1218 |  | 135 | 12.0636 | 0.0582 |  | 135 | 14.9229 |  | 135 | 14.8736 | 0.0493
[8 empty] | 180 | 12.1111 | 0 | 0 | 12.042 | 0.0691 |  | 180 | 14.9223 | 0 | 0 | 14.8563 | 0.066
[8 empty] | 225 | 12.1237 |  | 45 | 12.0457 | 0.078 |  | 225 | 14.9199 |  | 45 | 14.8579 | 0.062
[8 empty] | 270 | 12.117 |  | 90 | 12.0618 | 0.0552 |  | 270 | 14.904 |  | 90 | 14.8671 | 0.0369
[8 empty] | 315 | 12.1106 |  | 135 | 12.0636 | 0.047 |  | 315 | 14.9041 |  | 135 | 14.8736 | 0.0305